6010-D-2019 | 6010 | Driving | Flexible | 09/09/2020 | Aggregate |  | 2:20:00 PM | Clay | 2 | 500 | 39.5 | 45.2 | 42 |  | 08/28/2019 |  | TH-6 | 378
6010-D-2019 | 6010 | Driving | Flexible | 09/09/2020 | Aggregate |  | 2:41:00 PM | Clay | 3 | 500 | 38.8 | 45.2 | 42 |  | 08/28/2019 |  | TH-6 | 378
6010-D-2019 | 6010 | Driving | Flexible | 10/13/2020 | Aggregate |  | 11:00:00 AM | Clay | 1 | 500 | 40.1 | 43.3 | 42 |  | 08/28/2019 |  | TH-6 | 412
6010-D-2019 | 6010 | Driving | Flexible | 10/13/2020 | Aggregate |  | 11:18:00 AM | Clay | 2 | 500 | 39.5 | 43.9 | 41.4 |  | 08/28/2019 |  | TH-6 | 412
6010-D-2019 | 6010 | Driving | Flexible | 10/13/2020 | Aggregate |  | 11:35:00 AM | Clay | 3 | 500 | 39.5 | 43.3 | 41.4 |  | 08/28/2019 |  | TH-6 | 412
6010-D-2019 | 6010 | Driving | Flexible | 04/30/2021 | Aggregate |  | 11:39:00 AM | Clay | 1 | 500 | 38.2 | 45.2 | 42 |  | 08/28/2019 |  | TH-6 | 611
6010-D-2019 | 6010 | Driving | Flexible | 04/30/2021 | Aggregate |  | 11:48:00 AM | Clay | 2 | 500 | 39.5 | 45.2 | 42.7 |  | 08/28/2019 |  | TH-6 | 611
6010-D-2019 | 6010 | Driving | Flexible | 04/30/2021 | Aggregate |  | 11:57:00 AM | Clay | 3 | 500 | 36.9 | 44.6 | 40.7 |  | 08/28/2019 |  | TH-6 | 611
6010-D-2019 | 6010 | Driving | Flexible | 08/31/2021 | Aggregate |  | 9:30:00 AM | Clay | 1 | 500 | 41.4 | 43.9 | 42.7 |  | 08/28/2019 |  | TH-6 | 734
6010-D-2019 | 6010 | Driving | Flexible | 08/31/2021 | Aggregate |  | 9:44:00 AM | Clay | 2 | 500 | 37.6 | 46.5 | 42 |  | 08/28/2019 |  | TH-6 | 734
6010-D-2019 | 6010 | Driving | Flexible | 11/09/2021 | Aggregate |  | 11:00:00 AM | Clay | 1 | 500 | 37.6 | 44.6 | 41.4 |  | 08/28/2019 |  | TH-6 | 804
6010-D-2019 | 6010 | Driving | Flexible | 11/09/2021 | Aggregate |  | 11:16:00 AM | Clay | 2 | 500 | 40.1 | 43.9 | 42 |  | 08/28/2019 |  | TH-6 | 804
6010-D-2019 | 6010 | Driving | Flexible | 11/09/2021 | Aggregate |  | 11:33:00 AM | Clay | 3 | 500 | 38.8 | 45.8 | 42 |  | 08/28/2019 |  | TH-6 | 804
6010-D-2019 | 6010 | Driving | Flexible | 05/31/2022 | Aggregate |  | 3:55:00 PM | Clay | 1 | 500 | 38.8 | 39.5 | 38.8 |  | 08/28/2019 |  | TH-6 | 1007
6010-D-2019 | 6010 | Driving | Flexible | 05/31/2022 | Aggregate |  | 4:10:00 PM | Clay | 2 | 500 | 35.6 | 38.2 | 36.9 |  | 08/28/2019 |  | TH-6 | 1007
6010-D-2019 | 6010 | Driving | Flexible | 09/08/2022 | Aggregate |  | 2:25:00 PM | Clay | 2 | 500 | 42 | 43.9 | 43.3 |  | 08/28/2019 |  | TH-6 | 1107
6011-D-2019 | 6011 | Driving | Flexible | 10/17/2019 | Aggregate |  | 11:23:00 AM | Sand | 1 | 500 | 36.3 | 30.6 | 33.1 |  | 08/28/2019 |  | TH-6 | 50
6011-D-2019 | 6011 | Driving | Flexible | 10/17/2019 | Aggregate |  | 11:43:00 AM | Sand | 2 | 500 | 34.4 | 31.2 | 32.5 |  | 08/28/2019 |  | TH-6 | 50
6011-D-2019 | 6011 | Driving | Flexible | 10/17/2019 | Aggregate |  | 12:02:00 PM | Sand | 3 | 500 | 36.3 | 31.2 | 33.7 |  | 08/28/2019 |  | TH-6 | 50
6011-D-2019 | 6011 | Driving | Flexible | 08/20/2020 | Aggregate |  | 11:30:00 AM | Sand | 1 | 500 | 36.9 | 33.1 | 35 |  | 08/28/2019 |  | TH-6 | 358
6011-D-2019 | 6011 | Driving | Flexible | 08/20/2020 | Aggregate |  | 11:49:00 AM | Sand | 2 | 500 | 37.6 | 33.7 | 35.6 |  | 08/28/2019 |  | TH-6 | 358
6011-D-2019 | 6011 | Driving | Flexible | 08/20/2020 | Aggregate |  | 12:09:00 PM | Sand | 3 | 500 | 39.5 | 31.2 | 35 |  | 08/28/2019 |  | TH-6 | 358
6011-D-2019 | 6011 | Driving | Flexible | 09/09/2020 | Aggregate |  | 2:00:00 PM | Sand | 1 | 500 | 35.6 | 44.6 | 40.1 |  | 08/28/2019 |  | TH-6 | 378
6011-D-2019 | 6011 | Driving | Flexible | 09/09/2020 | Aggregate |  | 2:20:00 PM | Sand | 2 | 500 | 39.5 | 42.7 | 41.4 |  | 08/28/2019 |  | TH-6 | 378
6011-D-2019 | 6011 | Driving | Flexible | 09/09/2020 | Aggregate |  | 2:41:00 PM | Sand | 3 | 500 | 37.6 | 31.8 | 34.4 |  | 08/28/2019 |  | TH-6 | 378
6011-D-2019 | 6011 | Driving | Flexible | 10/13/2020 | Aggregate |  | 11:00:00 AM | Sand | 1 | 500 | 39.5 | 32.5 | 35.6 |  | 08/28/2019 |  | TH-6 | 412
6011-D-2019 | 6011 | Driving | Flexible | 10/13/2020 | Aggregate |  | 11:00:00 AM | Sand | 2 | 500 | 38.2 | 33.1 | 35.6 |  | 08/28/2019 |  | TH-6 | 412
6011-D-2019 | 6011 | Driving | Flexible | 10/13/2020 | Aggregate |  | 11:18:00 AM | Sand | 3 | 500 | 38.8 | 34.4 | 36.3 |  | 08/28/2019 |  | TH-6 | 412
6011-D-2019 | 6011 | Driving | Flexible | 04/30/2021 | Aggregate |  | 11:39:00 AM | Sand | 1 | 500 | 38.2 | 49 | 43.3 |  | 08/28/2019 |  | TH-6 | 611
6011-D-2019 | 6011 | Driving | Flexible | 04/30/2021 | Aggregate |  | 11:48:00 AM | Sand | 2 | 500 | 35.6 | 35.6 | 35.6 |  | 08/28/2019 |  | TH-6 | 611
6011-D-2019 | 6011 | Driving | Flexible | 04/30/2021 | Aggregate |  | 11:57:00 AM | Sand | 3 | 500 | 37.6 | 35 | 36.3 |  | 08/28/2019 |  | TH-6 | 611
6011-D-2019 | 6011 | Driving | Flexible | 08/31/2021 | Aggregate |  | 9:30:00 AM | Sand | 1 | 500 | 38.8 | 35 | 36.9 |  | 08/28/2019 |  | TH-6 | 734
6011-D-2019 | 6011 | Driving | Flexible | 08/31/2021 | Aggregate |  | 9:44:00 AM | Sand | 2 | 500 | 39.5 | 33.7 | 36.9 |  | 08/28/2019 |  | TH-6 | 734
6011-D-2019 | 6011 | Driving | Flexible | 11/09/2021 | Aggregate |  | 11:00:00 AM | Sand | 1 | 500 | 38.2 | 35.6 | 36.9 |  | 08/28/2019 |  | TH-6 | 804
6011-D-2019 | 6011 | Driving | Flexible | 11/09/2021 | Aggregate |  | 11:16:00 AM | Sand | 2 | 500 | 34.4 | 33.7 | 34.4 |  | 08/28/2019 |  | TH-6 | 804
6011-D-2019 | 6011 | Driving | Flexible | 11/09/2021 | Aggregate |  | 11:33:00 AM | Sand | 3 | 500 | 35.6 | 34.4 | 35 |  | 08/28/2019 |  | TH-6 | 804
6011-D-2019 | 6011 | Driving | Flexible | 05/31/2022 | Aggregate |  | 3:49:00 PM | Sand | 1 | 500 | 36.9 | 31.2 | 34.4 |  | 08/28/2019 |  | TH-6 | 1007
6011-D-2019 | 6011 | Driving | Flexible | 05/31/2022 | Aggregate |  | 4:04:00 PM | Sand | 2 | 500 | 36.3 | 31.8 | 34.4 |  | 08/28/2019 |  | TH-6 | 1007
6011-D-2019 | 6011 | Driving | Flexible | 09/08/2022 | Aggregate |  | 2:19:00 PM | Sand | 2 | 500 | 41.4 | 38.2 | 39.5 |  | 08/28/2019 |  | TH-6 | 1107
6012-D-2019 | 6012 | Driving | Flexible | 10/17/2019 | Aggregate |  | 11:23:00 AM | Clay | 1 | 500 | 35.6 | 25.5 | 30.6 |  | 08/28/2019 |  | TH-6 | 50
6012-D-2019 | 6012 | Driving | Flexible | 10/17/2019 | Aggregate |  | 11:43:00 AM | Clay | 2 | 500 | 32.5 | 25.5 | 29.3 |  | 08/28/2019 |  | TH-6 | 50
6012-D-2019 | 6012 | Driving | Flexible | 10/17/2019 | Aggregate |  | 12:02:00 PM | Clay | 3 | 500 | 41.4 | 34.4 | 37.6 |  | 08/28/2019 |  | TH-6 | 50
6012-D-2019 | 6012 | Driving | Flexible | 08/20/2020 | Aggregate |  | 11:30:00 AM | Clay | 1 | 500 | 30.6 | 29.3 | 29.9 |  | 08/28/2019 |  | TH-6 | 358
6012-D-2019 | 6012 | Driving | Flexible | 08/20/2020 | Aggregate |  | 11:49:00 AM | Clay | 2 | 500 | 36.9 | 27.4 | 32.5 |  | 08/28/2019 |  | TH-6 | 358
6012-D-2019 | 6012 | Driving | Flexible | 08/20/2020 | Aggregate |  | 12:09:00 PM | Clay | 3 | 500 | 35.6 | 28 | 31.8 |  | 08/28/2019 |  | TH-6 | 358
6012-D-2019 | 6012 | Driving | Flexible | 09/09/2020 | Aggregate |  | 2:00:00 PM | Clay | 1 | 500 | 33.1 | 29.3 | 31.2 |  | 08/28/2019 |  | TH-6 | 378
6012-D-2019 | 6012 | Driving | Flexible | 09/09/2020 | Aggregate |  | 2:20:00 PM | Clay | 2 | 500 | 34.4 | 28.6 | 31.8 |  | 08/28/2019 |  | TH-6 | 378
6012-D-2019 | 6012 | Driving | Flexible | 09/09/2020 | Aggregate |  | 2:41:00 PM | Clay | 3 | 500 | 35 | 28.6 | 31.8 |  | 08/28/2019 |  | TH-6 | 378
6012-D-2019 | 6012 | Driving | Flexible | 10/13/2020 | Aggregate |  | 11:00:00 AM | Clay | 1 | 500 | 33.7 | 29.3 | 31.2 |  | 08/28/2019 |  | TH-6 | 412
6012-D-2019 | 6012 | Driving | Flexible | 10/13/2020 | Aggregate |  | 11:18:00 AM | Clay | 2 | 500 | 32.5 | 29.9 | 31.2 |  | 08/28/2019 |  | TH-6 | 412
6012-D-2019 | 6012 | Driving | Flexible | 10/13/2020 | Aggregate |  | 11:35:00 AM | Clay | 3 | 500 | 33.1 | 28.6 | 30.6 |  | 08/28/2019 |  | TH-6 | 412
6012-D-2019 | 6012 | Driving | Flexible | 04/30/2021 | Aggregate |  | 11:39:00 AM | Clay | 1 | 500 | 35 | 29.3 | 32.5 |  | 08/28/2019 |  | TH-6 | 611
6012-D-2019 | 6012 | Driving | Flexible | 04/30/2021 | Aggregate |  | 11:48:00 AM | Clay | 2 | 500 | 34.4 | 29.3 | 31.8 |  | 08/28/2019 |  | TH-6 | 611
6012-D-2019 | 6012 | Driving | Flexible | 04/30/2021 | Aggregate |  | 11:57:00 AM | Clay | 3 | 500 | 36.3 | 28 | 31.8 |  | 08/28/2019 |  | TH-6 | 611
6012-D-2019 | 6012 | Driving | Flexible | 08/31/2021 | Aggregate |  | 9:30:00 AM | Clay | 1 | 500 | 36.3 | 29.3 | 32.5 |  | 08/28/2019 |  | TH-6 | 734
6012-D-2019 | 6012 | Driving | Flexible | 08/31/2021 | Aggregate |  | 9:44:00 AM | Clay | 2 | 500 | 33.1 | 31.8 | 32.5 |  | 08/28/2019 |  | TH-6 | 734
6012-D-2019 | 6012 | Driving | Flexible | 11/09/2021 | Aggregate |  | 11:00:00 AM | Clay | 1 | 500 | 33.1 | 33.7 | 33.1 |  | 08/28/2019 |  | TH-6 | 804
6012-D-2019 | 6012 | Driving | Flexible | 11/09/2021 | Aggregate |  | 11:16:00 AM | Clay | 2 | 500 | 32.5 | 33.1 | 33.1 |  | 08/28/2019 |  | TH-6 | 804
6012-D-2019 | 6012 | Driving | Flexible | 11/09/2021 | Aggregate |  | 11:33:00 AM | Clay | 3 | 500 | 33.1 | 33.7 | 33.1 |  | 08/28/2019 |  | TH-6 | 804
6012-D-2019 | 6012 | Driving | Flexible | 05/31/2022 | Aggregate |  | 3:53:00 PM | Clay | 1 | 500 | 35 | 28.6 | 31.8 |  | 08/28/2019 |  | TH-6 | 1007
6012-D-2019 | 6012 | Driving | Flexible | 05/31/2022 | Aggregate |  | 4:08:00 PM | Clay | 2 | 500 | 33.1 | 27.4 | 29.9 |  | 08/28/2019 |  | TH-6 | 1007
6012-D-2019 | 6012 | Driving | Flexible | 09/08/2022 | Aggregate |  | 2:22:00 PM | Clay | 2 | 500 | 38.8 | 30.6 | 35 |  | 08/28/2019 |  | TH-6 | 1107
| 7001 | Driving |  | 10/04/2018 |  |  | 11:32:00 AM |  | 1 | 500 | 307.5 | 329.1 | 318.3
| 7001 | Driving |  | 10/23/2019 |  |  | 9:57:00 AM |  | 1 | 500 | 68.8 | 89.8 | 78.9
| 7001 | Driving |  | 10/23/2019 |  |  | 10:03:00 AM |  | 2 | 500 | 66.8 | 87.2 | 77
| 7001 | Driving |  | 10/23/2019 |  |  | 10:08:00 AM |  | 3 | 500 | 68.1 | 80.2 | 74.5
| 7001 | Driving |  | 08/11/2020 |  |  | 12:51:00 PM |  | 1 | 500 | 69.4 | 90.4 | 80.2
| 7001 | Driving |  | 08/11/2020 |  |  | 1:00:00 PM |  | 2 | 500 | 70.7 | 89.8 | 80.2
| 7001 | Driving |  | 08/11/2020 |  |  | 1:06:00 PM |  | 3 | 500 | 70.7 | 89.8 | 80.2
| 7001 | Driving |  | 09/02/2020 |  |  | 9:27:00 AM |  | 1 | 500 | 68.8 | 103.8 | 86.6
| 7001 | Driving |  | 09/02/2020 |  |  | 9:36:00 AM |  | 2 | 500 | 68.1 | 100.6 | 84.7
| 7001 | Driving |  | 09/02/2020 |  |  | 9:42:00 AM |  | 3 | 500 | 68.8 | 101.9 | 85.3
| 7001 | Driving |  | 09/16/2020 |  |  | 2:14:00 PM |  | 1 | 500 | 70 | 98 | 84
| 7001 | Driving |  | 09/16/2020 |  |  | 2:19:00 PM |  | 2 | 500 | 71.3 | 93.6 | 82.1
| 7001 | Driving |  | 09/16/2020 |  |  | 2:24:00 PM |  | 3 | 500 | 68.8 | 92.9 | 80.8
| 7001 | Driving |  | 10/08/2020 |  |  | 1:21:00 PM |  | 1 | 500 | 70 | 85.3 | 77.7
| 7001 | Driving |  | 10/08/2020 |  |  | 1:26:00 PM |  | 2 | 500 | 71.3 | 87.2 | 78.9
| 7001 | Driving |  | 10/08/2020 |  |  | 1:30:00 PM |  | 3 | 500 | 70.7 | 83.4 | 77
| 7001 | Driving |  | 10/28/2020 |  |  | 1:22:00 PM |  | 1 | 500 | 68.8 | 100.6 | 84.7
| 7001 | Driving |  | 10/28/2020 |  |  | 1:29:00 PM |  | 2 | 500 | 69.4 | 94.2 | 81.5
| 7001 | Driving |  | 10/28/2020 |  |  | 1:34:00 PM |  | 3 | 500 | 69.4 | 95.5 | 82.8
| 7001 | Driving |  | 04/12/2021 |  |  | 10:50:00 AM |  | 1 | 500 | 75.8 | 95.5 | 85.3
| 7001 | Driving |  | 04/12/2021 |  |  | 10:54:00 AM |  | 2 | 500 | 71.3 | 92.9 | 82.1
| 7001 | Driving |  | 04/12/2021 |  |  | 10:58:00 AM |  | 3 | 500 | 70 | 92.9 | 81.5
| 7001 | Driving |  | 05/04/2021 |  |  | 1:23:00 PM |  | 1 | 500 | 70 | 103.1 | 86.6
| 7001 | Driving |  | 05/04/2021 |  |  | 1:28:00 PM |  | 2 | 500 | 70 | 99.3 | 84.7
| 7001 | Driving |  | 05/04/2021 |  |  | 1:33:00 PM |  | 3 | 500 | 70 | 96.8 | 83.4
| 7001 | Driving |  | 05/11/2021 |  |  | 11:10:00 AM |  | 1 | 500 | 72.6 | 105.7 | 89.1
| 7001 | Driving |  | 05/11/2021 |  |  | 11:14:00 AM |  | 2 | 500 | 72.6 | 100.6 | 86.6
| 7001 | Driving |  | 05/11/2021 |  |  | 11:18:00 AM |  | 3 | 500 | 70.7 | 112 | 91
| 7001 | Driving |  | 07/07/2021 |  |  | 1:45:00 PM |  | 1 | 500 | 70 | 96.8 | 83.4
| 7001 | Driving |  | 07/07/2021 |  |  | 1:49:00 PM |  | 2 | 500 | 70 | 101.9 | 85.9
| 7001 | Driving |  | 07/07/2021 |  |  | 1:53:00 PM |  | 3 | 500 | 70 | 98 | 84
| 7001 | Driving |  | 08/06/2021 |  |  | 1:52:00 PM |  | 1 | 500 | 68.8 | 98.7 | 83.4
| 7001 | Driving |  | 08/06/2021 |  |  | 1:43:00 PM |  | 2 | 500 | 68.1 | 108.9 | 88.5
| 7001 | Driving |  | 08/06/2021 |  |  | 1:47:00 PM |  | 3 | 500 | 68.8 | 105 | 86.6
| 7001 | Driving |  | 09/01/2021 |  |  | 1:04:00 PM |  | 1 | 500 | 69.4 | 97.4 | 83.4
| 7001 | Driving |  | 09/01/2021 |  |  | 1:09:00 PM |  | 2 | 500 | 70 | 101.2 | 85.3
| 7001 | Driving |  | 09/01/2021 |  |  | 1:14:00 PM |  | 3 | 500 | 70.7 | 98 | 84
| 7001 | Driving |  | 10/05/2021 |  |  | 10:49:00 AM |  | 1 | 500 | 74.5 | 98.7 | 86.6
| 7001 | Driving |  | 10/05/2021 |  |  | 10:53:00 AM |  | 2 | 500 | 74.5 | 106.3 | 90.4
| 7001 | Driving |  | 10/05/2021 |  |  | 10:57:00 AM |  | 3 | 500 | 71.9 | 103.1 | 87.8
| 7001 | Driving |  | 11/10/2021 |  |  | 11:14:00 AM |  | 1 | 500 | 71.9 | 86.6 | 78.9
| 7001 | Driving |  | 11/10/2021 |  |  | 11:18:00 AM |  | 2 | 500 | 68.1 | 99.9 | 84
| 7001 | Driving |  | 11/10/2021 |  |  | 11:22:00 AM |  | 3 | 500 | 68.1 | 95.5 | 81.5
| 7001 | Driving |  | 12/01/2021 |  |  | 1:29:00 PM |  | 1 | 500 | 73.2 | 91 | 82.1
| 7001 | Driving |  | 12/01/2021 |  |  | 1:34:00 PM |  | 2 | 500 | 68.8 | 97.4 | 82.8
| 7001 | Driving |  | 12/01/2021 |  |  | 1:38:00 PM |  | 3 | 500 | 70.7 | 98 | 84.7
| 7001 | Driving |  | 04/25/2022 |  |  | 2:13:00 PM |  | 1 | 500 | 73.8 | 98 | 85.9
| 7001 | Driving |  | 04/25/2022 |  |  | 2:17:00 PM |  | 2 | 500 | 75.8 | 105 | 90.4
| 7001 | Driving |  | 04/25/2022 |  |  | 2:08:00 PM |  | 3 | 500 | 77 | 101.9 | 89.8
| 7001 | Driving |  | 05/04/2022 |  |  | 1:01:00 PM |  | 1 | 500 | 77 | 97.4 | 87.2
| 7001 | Driving |  | 05/04/2022 |  |  | 1:06:00 PM |  | 2 | 500 | 75.1 | 98 | 86.6
| 7001 | Driving |  | 05/04/2022 |  |  | 1:10:00 PM |  | 3 | 500 | 75.1 | 102.5 | 88.5
| 7001 | Driving |  | 08/29/2022 |  |  | 9:10:00 AM |  | 1 | 500 | 72.6 | 102.5 | 87.8
| 7001 | Driving |  | 08/29/2022 |  |  | 9:15:00 AM |  | 2 | 500 | 72.6 | 103.8 | 87.8
| 7001 | Driving |  | 08/29/2022 |  |  | 9:20:00 AM |  | 3 | 500 | 74.5 | 101.2 | 87.8
| 7001 | Driving |  | 10/18/2022 |  |  | 2:12:00 PM |  | 1 | 500 | 73.8 | 103.1 | 88.5
| 7001 | Driving |  | 10/18/2022 |  |  | 2:17:00 PM |  | 2 | 500 | 71.9 | 107.6 | 89.8
| 7001 | Driving |  | 10/18/2022 |  |  | 2:21:00 PM |  | 3 | 500 | 73.8 | 103.1 | 88.5
| 7001 | Driving |  | 12/06/2022 |  |  | 3:27:00 PM |  | 1 | 500 | 77 | 96.1 | 86.6
| 7001 | Driving |  | 12/06/2022 |  |  | 3:32:00 PM |  | 2 | 500 | 76.4 | 93.6 | 85.3
| 7002 | Driving |  | 10/04/2018 |  |  | 11:32:00 AM |  | 1 | 500 | 383.2 | 390.9 | 387
| 7002 | Driving |  | 10/23/2019 |  |  | 9:58:00 AM |  | 1 | 500 | 59.2 | 71.3 | 65.6
| 7002 | Driving |  | 10/23/2019 |  |  | 10:03:00 AM |  | 2 | 500 | 62.4 | 73.2 | 68.1
| 7002 | Driving |  | 10/23/2019 |  |  | 10:08:00 AM |  | 3 | 500 | 65.6 | 71.3 | 68.1
| 7002 | Driving |  | 08/11/2020 |  |  | 12:51:00 PM |  | 1 | 500 | 67.5 | 84.7 | 76.4
| 7002 | Driving |  | 08/11/2020 |  |  | 1:00:00 PM |  | 2 | 500 | 63 | 80.8 | 71.9
| 7002 | Driving |  | 08/11/2020 |  |  | 1:06:00 PM |  | 3 | 500 | 66.2 | 82.1 | 73.8
| 7002 | Driving |  | 09/02/2020 |  |  | 9:27:00 AM |  | 1 | 500 | 64.9 | 84 | 74.5
| 7002 | Driving |  | 09/02/2020 |  |  | 9:36:00 AM |  | 2 | 500 | 65.6 | 92.9 | 78.9
| 7002 | Driving |  | 09/02/2020 |  |  | 9:42:00 AM |  | 3 | 500 | 66.2 | 84 | 75.1
| 7002 | Driving |  | 09/16/2020 |  |  | 2:14:00 PM |  | 1 | 500 | 66.8 | 84.7 | 75.8
| 7002 | Driving |  | 09/16/2020 |  |  | 2:19:00 PM |  | 2 | 500 | 65.6 | 84 | 74.5
| 7002 | Driving |  | 09/16/2020 |  |  | 2:24:00 PM |  | 3 | 500 | 66.8 | 80.2 | 73.2
| 7002 | Driving |  | 10/08/2020 |  |  | 1:21:00 PM |  | 1 | 500 | 64.9 | 82.8 | 73.8
| 7002 | Driving |  | 10/08/2020 |  |  | 1:26:00 PM |  | 2 | 500 | 72.6 | 82.1 | 77
| 7002 | Driving |  | 10/08/2020 |  |  | 1:30:00 PM |  | 3 | 500 | 66.2 | 87.2 | 77
| 7002 | Driving |  | 10/28/2020 |  |  | 1:23:00 PM |  | 1 | 500 | 65.6 | 88.5 | 77
| 7002 | Driving |  | 10/28/2020 |  |  | 1:29:00 PM |  | 2 | 500 | 64.3 | 79.6 | 71.9
| 7002 | Driving |  | 10/28/2020 |  |  | 1:34:00 PM |  | 3 | 500 | 66.8 | 86.6 | 76.4
| 7002 | Driving |  | 04/12/2021 |  |  | 10:50:00 AM |  | 1 | 500 | 66.2 | 93.6 | 79.6
| 7002 | Driving |  | 04/12/2021 |  |  | 10:54:00 AM |  | 2 | 500 | 68.8 | 91 | 79.6
| 7002 | Driving |  | 04/12/2021 |  |  | 10:58:00 AM |  | 3 | 500 | 67.5 | 92.9 | 80.2
| 7002 | Driving |  | 05/04/2021 |  |  | 1:23:00 PM |  | 1 | 500 | 68.1 | 104.4 | 86.6
| 7002 | Driving |  | 05/04/2021 |  |  | 1:28:00 PM |  | 2 | 500 | 66.8 | 103.1 | 85.3
| 7002 | Driving |  | 05/04/2021 |  |  | 1:33:00 PM |  | 3 | 500 | 66.2 | 105.7 | 85.9
| 7002 | Driving |  | 05/11/2021 |  |  | 11:10:00 AM |  | 1 | 500 | 66.2 | 91.7 | 78.9
| 7002 | Driving |  | 05/11/2021 |  |  | 11:14:00 AM |  | 2 | 500 | 67.5 | 104.4 | 85.9
| 7002 | Driving |  | 05/11/2021 |  |  | 11:18:00 AM |  | 3 | 500 | 64.3 | 98 | 81.5
| 7002 | Driving |  | 07/07/2021 |  |  | 1:45:00 PM |  | 1 | 500 | 87.2 | 91 | 89.1
| 7002 | Driving |  | 07/07/2021 |  |  | 1:49:00 PM |  | 2 | 500 | 70 | 118.4 | 94.2
| 7002 | Driving |  | 07/07/2021 |  |  | 1:53:00 PM |  | 3 | 500 | 69.4 | 115.2 | 92.3
| 7002 | Driving |  | 08/06/2021 |  |  | 1:52:00 PM |  | 1 | 500 | 66.8 | 121 | 93.6
| 7002 | Driving |  | 08/06/2021 |  |  | 1:43:00 PM |  | 2 | 500 | 85.3 | 91 | 87.8
| 7002 | Driving |  | 08/06/2021 |  |  | 1:47:00 PM |  | 3 | 500 | 79.6 | 94.2 | 86.6
| 7002 | Driving |  | 09/01/2021 |  |  | 1:04:00 PM |  | 1 | 500 | 68.8 | 115.9 | 92.3
| 7002 | Driving |  | 09/01/2021 |  |  | 1:09:00 PM |  | 2 | 500 | 69.4 | 105.7 | 87.2
| 7002 | Driving |  | 09/01/2021 |  |  | 1:14:00 PM |  | 3 | 500 | 68.8 | 111.4 | 90.4
| 7002 | Driving |  | 10/05/2021 |  |  | 10:49:00 AM |  | 1 | 500 | 71.9 | 106.3 | 89.1
| 7002 | Driving |  | 10/05/2021 |  |  | 10:53:00 AM |  | 2 | 500 | 72.6 | 103.8 | 88.5
| 7002 | Driving |  | 10/05/2021 |  |  | 10:57:00 AM |  | 3 | 500 | 71.9 | 101.2 | 86.6
| 7002 | Driving |  | 11/10/2021 |  |  | 11:14:00 AM |  | 1 | 500 | 89.8 | 89.1 | 89.1
| 7002 | Driving |  | 11/10/2021 |  |  | 11:18:00 AM |  | 2 | 500 | 70.7 | 94.2 | 82.1
| 7002 | Driving |  | 11/10/2021 |  |  | 11:22:00 AM |  | 3 | 500 | 84.7 | 88.5 | 86.6
| 7002 | Driving |  | 12/01/2021 |  |  | 1:29:00 PM |  | 1 | 500 | 70 | 92.9 | 81.5
| 7002 | Driving |  | 12/01/2021 |  |  | 1:34:00 PM |  | 2 | 500 | 66.8 | 92.9 | 79.6
| 7002 | Driving |  | 12/01/2021 |  |  | 1:38:00 PM |  | 3 | 500 | 78.9 | 95.5 | 87.2
| 7002 | Driving |  | 04/25/2022 |  |  | 2:13:00 PM |  | 1 | 500 | 87.2 | 82.1 | 84.7
| 7002 | Driving |  | 04/25/2022 |  |  | 2:17:00 PM |  | 2 | 500 | 71.3 | 94.9 | 82.8
| 7002 | Driving |  | 04/25/2022 |  |  | 2:08:00 PM |  | 3 | 500 | 75.8 | 95.5 | 85.3
| 7002 | Driving |  | 05/04/2022 |  |  | 1:01:00 PM |  | 1 | 500 | 78.3 | 87.8 | 83.4
| 7002 | Driving |  | 05/04/2022 |  |  | 1:06:00 PM |  | 2 | 500 | 82.8 | 85.9 | 84
| 7002 | Driving |  | 05/04/2022 |  |  | 1:11:00 PM |  | 3 | 500 | 70.7 | 105.7 | 87.8
| 7002 | Driving |  | 08/29/2022 |  |  | 9:10:00 AM |  | 1 | 500 | 76.4 | 131.8 | 104.4
| 7002 | Driving |  | 08/29/2022 |  |  | 9:15:00 AM |  | 2 | 500 | 73.2 | 139.4 | 106.3
| 7002 | Driving |  | 08/29/2022 |  |  | 9:20:00 AM |  | 3 | 500 | 80.2 | 139.4 | 110.1
| 7002 | Driving |  | 10/18/2022 |  |  | 2:12:00 PM |  | 1 | 500 | 71.9 | 144.5 | 108.2
| 7002 | Driving |  | 10/18/2022 |  |  | 2:17:00 PM |  | 2 | 500 | 72.6 | 138.1 | 105
| 7002 | Driving |  | 10/18/2022 |  |  | 2:21:00 PM |  | 3 | 500 | 75.1 | 126.7 | 100.6
| 7002 | Driving |  | 12/06/2022 |  |  | 3:28:00 PM |  | 1 | 500 | 83.4 | 101.9 | 92.3
| 7002 | Driving |  | 12/06/2022 |  |  | 3:32:00 PM |  | 2 | 500 | 75.8 | 110.1 | 92.9
| 7003 | Driving |  | 10/04/2018 |  |  | 11:32:00 AM |  | 1 | 500 | 374.3 | 383.2 | 378.8
| 7003 | Driving |  | 10/23/2019 |  |  | 9:58:00 AM |  | 1 | 500 | 61.1 | 77 | 68.8
| 7003 | Driving |  | 10/23/2019 |  |  | 10:03:00 AM |  | 2 | 500 | 59.2 | 74.5 | 66.8
| 7003 | Driving |  | 10/23/2019 |  |  | 10:08:00 AM |  | 3 | 500 | 61.1 | 75.8 | 68.1
| 7003 | Driving |  | 08/11/2020 |  |  | 12:51:00 PM |  | 1 | 500 | 68.8 | 75.8 | 71.9
| 7003 | Driving |  | 08/11/2020 |  |  | 1:00:00 PM |  | 2 | 500 | 68.8 | 76.4 | 72.6
| 7003 | Driving |  | 08/11/2020 |  |  | 1:06:00 PM |  | 3 | 500 | 70 | 73.2 | 71.9
| 7003 | Driving |  | 09/02/2020 |  |  | 9:27:00 AM |  | 1 | 500 | 68.1 | 71.9 | 70
| 7003 | Driving |  | 09/02/2020 |  |  | 9:36:00 AM |  | 2 | 500 | 68.1 | 73.8 | 70.7
| 7003 | Driving |  | 09/02/2020 |  |  | 9:42:00 AM |  | 3 | 500 | 69.4 | 73.2 | 71.3
| 7003 | Driving |  | 09/16/2020 |  |  | 2:14:00 PM |  | 1 | 500 | 65.6 | 78.9 | 71.9
| 7003 | Driving |  | 09/16/2020 |  |  | 2:19:00 PM |  | 2 | 500 | 65.6 | 77.7 | 71.9
| 7003 | Driving |  | 09/16/2020 |  |  | 2:24:00 PM |  | 3 | 500 | 68.8 | 73.8 | 71.3
| 7003 | Driving |  | 10/08/2020 |  |  | 1:21:00 PM |  | 1 | 500 | 69.4 | 74.5 | 71.9
| 7003 | Driving |  | 10/08/2020 |  |  | 1:26:00 PM |  | 2 | 500 | 69.4 | 75.8 | 72.6
| 7003 | Driving |  | 10/08/2020 |  |  | 1:30:00 PM |  | 3 | 500 | 71.3 | 74.5 | 72.6
| 7003 | Driving |  | 10/28/2020 |  |  | 1:23:00 PM |  | 1 | 500 | 68.8 | 75.1 | 71.9
| 7003 | Driving |  | 10/28/2020 |  |  | 1:29:00 PM |  | 2 | 500 | 71.9 | 69.4 | 70.7
| 7003 | Driving |  | 10/28/2020 |  |  | 1:34:00 PM |  | 3 | 500 | 68.8 | 71.9 | 70.7
| 7003 | Driving |  | 04/12/2021 |  |  | 10:50:00 AM |  | 1 | 500 | 73.2 | 78.3 | 75.8
| 7003 | Driving |  | 04/12/2021 |  |  | 10:54:00 AM |  | 2 | 500 | 73.2 | 71.9 | 72.6
| 7003 | Driving |  | 04/12/2021 |  |  | 10:58:00 AM |  | 3 | 500 | 70.7 | 74.5 | 72.6
| 7003 | Driving |  | 05/04/2021 |  |  | 1:23:00 PM |  | 1 | 500 | 72.6 | 79.6 | 76.4
| 7003 | Driving |  | 05/04/2021 |  |  | 1:28:00 PM |  | 2 | 500 | 70.7 | 81.5 | 76.4
| 7003 | Driving |  | 05/04/2021 |  |  | 1:33:00 PM |  | 3 | 500 | 71.3 | 80.8 | 75.8
| 7003 | Driving |  | 05/11/2021 |  |  | 11:10:00 AM |  | 1 | 500 | 71.9 | 75.1 | 73.8
| 7003 | Driving |  | 05/11/2021 |  |  | 11:14:00 AM |  | 2 | 500 | 71.3 | 82.8 | 77
| 7003 | Driving |  | 05/11/2021 |  |  | 11:18:00 AM |  | 3 | 500 | 73.8 | 79.6 | 77
| 7003 | Driving |  | 07/07/2021 |  |  | 1:45:00 PM |  | 1 | 500 | 73.2 | 79.6 | 76.4
| 7003 | Driving |  | 07/07/2021 |  |  | 1:49:00 PM |  | 2 | 500 | 74.5 | 80.2 | 77.7
| 7003 | Driving |  | 07/07/2021 |  |  | 1:53:00 PM |  | 3 | 500 | 71.3 | 85.3 | 78.3
| 7003 | Driving |  | 08/06/2021 |  |  | 1:52:00 PM |  | 1 | 500 | 71.9 | 88.5 | 80.2
| 7003 | Driving |  | 08/06/2021 |  |  | 1:44:00 PM |  | 2 | 500 | 75.1 | 80.8 | 77.7
| 7003 | Driving |  | 08/06/2021 |  |  | 1:47:00 PM |  | 3 | 500 | 76.4 | 78.9 | 77.7
| 7003 | Driving |  | 09/01/2021 |  |  | 1:05:00 PM |  | 1 | 500 | 75.8 | 80.8 | 78.3
| 7003 | Driving |  | 09/01/2021 |  |  | 1:09:00 PM |  | 2 | 500 | 74.5 | 80.8 | 77.7
| 7003 | Driving |  | 09/01/2021 |  |  | 1:14:00 PM |  | 3 | 500 | 76.4 | 78.9 | 77.7
| 7003 | Driving |  | 10/05/2021 |  |  | 10:49:00 AM |  | 1 | 500 | 78.3 | 82.1 | 80.2
| 7003 | Driving |  | 10/05/2021 |  |  | 10:53:00 AM |  | 2 | 500 | 78.3 | 80.2 | 78.9
| 7003 | Driving |  | 10/05/2021 |  |  | 10:57:00 AM |  | 3 | 500 | 72.6 | 85.3 | 78.9
| 7003 | Driving |  | 11/10/2021 |  |  | 11:14:00 AM |  | 1 | 500 | 71.9 | 75.1 | 73.8
| 7003 | Driving |  | 11/10/2021 |  |  | 11:18:00 AM |  | 2 | 500 | 75.1 | 78.9 | 77
| 7003 | Driving |  | 11/10/2021 |  |  | 11:22:00 AM |  | 3 | 500 | 75.1 | 78.3 | 77
| 7003 | Driving |  | 12/01/2021 |  |  | 1:30:00 PM |  | 1 | 500 | 77.7 | 79.6 | 78.3
| 7003 | Driving |  | 12/01/2021 |  |  | 1:34:00 PM |  | 2 | 500 | 75.1 | 80.2 | 77.7
| 7003 | Driving |  | 12/01/2021 |  |  | 1:38:00 PM |  | 3 | 500 | 76.4 | 80.8 | 78.3
| 7003 | Driving |  | 04/25/2022 |  |  | 2:13:00 PM |  | 1 | 500 | 80.2 | 76.4 | 78.3
| 7003 | Driving |  | 04/25/2022 |  |  | 2:18:00 PM |  | 2 | 500 | 74.5 | 81.5 | 78.3
| 7003 | Driving |  | 04/25/2022 |  |  | 2:08:00 PM |  | 3 | 500 | 73.2 | 82.8 | 78.3
| 7003 | Driving |  | 05/04/2022 |  |  | 1:01:00 PM |  | 1 | 500 | 77.7 | 73.8 | 75.8
| 7003 | Driving |  | 05/04/2022 |  |  | 1:06:00 PM |  | 2 | 500 | 76.4 | 75.1 | 75.8
| 7003 | Driving |  | 05/04/2022 |  |  | 1:11:00 PM |  | 3 | 500 | 76.4 | 77 | 76.4
| 7003 | Driving |  | 08/29/2022 |  |  | 9:10:00 AM |  | 1 | 500 | 80.2 | 78.9 | 79.6
| 7003 | Driving |  | 08/29/2022 |  |  | 9:15:00 AM |  | 2 | 500 | 78.9 | 80.8 | 79.6
| 7003 | Driving |  | 08/29/2022 |  |  | 9:20:00 AM |  | 3 | 500 | 81.5 | 85.3 | 83.4
| 7003 | Driving |  | 10/18/2022 |  |  | 2:13:00 PM |  | 1 | 500 | 80.8 | 80.8 | 80.8
| 7003 | Driving |  | 10/18/2022 |  |  | 2:17:00 PM |  | 2 | 500 | 79.6 | 79.6 | 79.6
| 7003 | Driving |  | 10/18/2022 |  |  | 2:21:00 PM |  | 3 | 500 | 79.6 | 80.2 | 79.6
| 7003 | Driving |  | 12/06/2022 |  |  | 3:28:00 PM |  | 1 | 500 | 79.6 | 80.2 | 80.2
| 7003 | Driving |  | 12/06/2022 |  |  | 3:32:00 PM |  | 2 | 500 | 82.8 | 80.2 | 81.5
| 7004 | Driving |  | 10/04/2018 |  |  | 11:32:00 AM |  | 1 | 500 | 352 | 443.7 | 397.9
| 7004 | Driving |  | 10/23/2019 |  |  | 9:58:00 AM |  | 1 | 500 | 64.3 | 68.8 | 66.2
| 7004 | Driving |  | 10/23/2019 |  |  | 10:03:00 AM |  | 2 | 500 | 63.7 | 74.5 | 68.8
| 7004 | Driving |  | 10/23/2019 |  |  | 10:09:00 AM |  | 3 | 500 | 68.1 | 77.7 | 73.2
| 7004 | Driving |  | 08/11/2020 |  |  | 12:51:00 PM |  | 1 | 500 | 68.1 | 67.5 | 68.1
| 7004 | Driving |  | 08/11/2020 |  |  | 1:01:00 PM |  | 2 | 500 | 66.2 | 65.6 | 65.6
| 7004 | Driving |  | 08/11/2020 |  |  | 1:06:00 PM |  | 3 | 500 | 66.2 | 68.1 | 67.5
| 7004 | Driving |  | 09/02/2020 |  |  | 9:27:00 AM |  | 1 | 500 | 66.8 | 70 | 68.8
| 7004 | Driving |  | 09/02/2020 |  |  | 9:36:00 AM |  | 2 | 500 | 67.5 | 71.3 | 69.4
| 7004 | Driving |  | 09/02/2020 |  |  | 9:43:00 AM |  | 3 | 500 | 67.5 | 73.2 | 70
| 7004 | Driving |  | 09/16/2020 |  |  | 2:14:00 PM |  | 1 | 500 | 63.7 | 76.4 | 70
| 7004 | Driving |  | 09/16/2020 |  |  | 2:19:00 PM |  | 2 | 500 | 66.2 | 78.9 | 72.6
| 7004 | Driving |  | 09/16/2020 |  |  | 2:24:00 PM |  | 3 | 500 | 64.3 | 76.4 | 70
| 7004 | Driving |  | 10/08/2020 |  |  | 1:22:00 PM |  | 1 | 500 | 64.9 | 63.7 | 64.3
| 7004 | Driving |  | 10/08/2020 |  |  | 1:26:00 PM |  | 2 | 500 | 68.8 | 67.5 | 68.1
| 7004 | Driving |  | 10/08/2020 |  |  | 1:31:00 PM |  | 3 | 500 | 68.1 | 70.7 | 69.4
| 7004 | Driving |  | 10/28/2020 |  |  | 1:23:00 PM |  | 1 | 500 | 66.2 | 70 | 68.1
| 7004 | Driving |  | 10/28/2020 |  |  | 1:29:00 PM |  | 2 | 500 | 69.4 | 66.2 | 67.5
| 7004 | Driving |  | 10/28/2020 |  |  | 1:34:00 PM |  | 3 | 500 | 67.5 | 70 | 68.8
| 7004 | Driving |  | 04/12/2021 |  |  | 10:50:00 AM |  | 1 | 500 | 67.5 | 72.6 | 70
| 7004 | Driving |  | 04/12/2021 |  |  | 10:54:00 AM |  | 2 | 500 | 68.1 | 68.1 | 68.1
| 7004 | Driving |  | 04/12/2021 |  |  | 10:59:00 AM |  | 3 | 500 | 67.5 | 69.4 | 68.1
| 7004 | Driving |  | 05/04/2021 |  |  | 1:24:00 PM |  | 1 | 500 | 67.5 | 72.6 | 70
| 7004 | Driving |  | 05/04/2021 |  |  | 1:28:00 PM |  | 2 | 500 | 64.9 | 67.5 | 66.2
| 7004 | Driving |  | 05/04/2021 |  |  | 1:33:00 PM |  | 3 | 500 | 66.2 | 69.4 | 67.5
| 7004 | Driving |  | 05/11/2021 |  |  | 11:10:00 AM |  | 1 | 500 | 68.1 | 67.5 | 67.5
| 7004 | Driving |  | 05/11/2021 |  |  | 11:14:00 AM |  | 2 | 500 | 66.8 | 66.2 | 66.2
| 7004 | Driving |  | 05/11/2021 |  |  | 11:18:00 AM |  | 3 | 500 | 66.2 | 68.1 | 66.8
| 7004 | Driving |  | 07/07/2021 |  |  | 1:45:00 PM |  | 1 | 500 | 68.8 | 69.4 | 68.8
| 7004 | Driving |  | 07/07/2021 |  |  | 1:49:00 PM |  | 2 | 500 | 68.8 | 68.8 | 68.8
| 7004 | Driving |  | 07/07/2021 |  |  | 1:53:00 PM |  | 3 | 500 | 66.8 | 68.8 | 67.5
| 7004 | Driving |  | 08/06/2021 |  |  | 1:53:00 PM |  | 1 | 500 | 64.3 | 70.7 | 67.5
| 7004 | Driving |  | 08/06/2021 |  |  | 1:44:00 PM |  | 2 | 500 | 67.5 | 74.5 | 71.3
| 7004 | Driving |  | 08/06/2021 |  |  | 1:47:00 PM |  | 3 | 500 | 68.1 | 73.2 | 70.7
| 7004 | Driving |  | 09/01/2021 |  |  | 1:05:00 PM |  | 1 | 500 | 68.8 | 70.7 | 70
| 7004 | Driving |  | 09/01/2021 |  |  | 1:09:00 PM |  | 2 | 500 | 67.5 | 71.3 | 69.4
| 7004 | Driving |  | 09/01/2021 |  |  | 1:14:00 PM |  | 3 | 500 | 68.1 | 72.6 | 70
| 7004 | Driving |  | 10/05/2021 |  |  | 10:49:00 AM |  | 1 | 500 | 68.8 | 70 | 69.4
| 7004 | Driving |  | 10/05/2021 |  |  | 10:53:00 AM |  | 2 | 500 | 67.5 | 71.3 | 69.4
| 7004 | Driving |  | 10/05/2021 |  |  | 10:58:00 AM |  | 3 | 500 | 66.2 | 70.7 | 68.8
| 7004 | Driving |  | 11/10/2021 |  |  | 11:14:00 AM |  | 1 | 500 | 69.4 | 71.9 | 70.7
| 7004 | Driving |  | 11/10/2021 |  |  | 11:18:00 AM |  | 2 | 500 | 68.8 | 73.2 | 70.7
| 7004 | Driving |  | 11/10/2021 |  |  | 11:22:00 AM |  | 3 | 500 | 70 | 70 | 70
| 7004 | Driving |  | 12/01/2021 |  |  | 1:30:00 PM |  | 1 | 500 | 66.2 | 68.8 | 67.5
| 7004 | Driving |  | 12/01/2021 |  |  | 1:34:00 PM |  | 2 | 500 | 68.8 | 71.3 | 70
| 7004 | Driving |  | 12/01/2021 |  |  | 1:38:00 PM |  | 3 | 500 | 68.8 | 70.7 | 70
| 7004 | Driving |  | 04/25/2022 |  |  | 2:13:00 PM |  | 1 | 500 | 70 | 67.5 | 68.8
| 7004 | Driving |  | 04/25/2022 |  |  | 2:18:00 PM |  | 2 | 500 | 68.8 | 68.1 | 68.8
| 7004 | Driving |  | 04/25/2022 |  |  | 2:09:00 PM |  | 3 | 500 | 66.8 | 64.9 | 65.6
| 7004 | Driving |  | 05/04/2022 |  |  | 1:01:00 PM |  | 1 | 500 | 67.5 | 68.1 | 67.5
| 7004 | Driving |  | 05/04/2022 |  |  | 1:06:00 PM |  | 2 | 500 | 67.5 | 66.2 | 66.8
| 7004 | Driving |  | 05/04/2022 |  |  | 1:11:00 PM |  | 3 | 500 | 68.8 | 64.3 | 66.2
| 7004 | Driving |  | 08/29/2022 |  |  | 9:10:00 AM |  | 1 | 500 | 67.5 | 71.3 | 69.4
| 7004 | Driving |  | 08/29/2022 |  |  | 9:16:00 AM |  | 2 | 500 | 69.4 | 72.6 | 71.3
| 7004 | Driving |  | 08/29/2022 |  |  | 9:20:00 AM |  | 3 | 500 | 68.8 | 70 | 69.4
| 7004 | Driving |  | 10/18/2022 |  |  | 2:13:00 PM |  | 1 | 500 | 68.1 | 70.7 | 69.4
| 7004 | Driving |  | 10/18/2022 |  |  | 2:17:00 PM |  | 2 | 500 | 67.5 | 71.3 | 69.4
| 7004 | Driving |  | 10/18/2022 |  |  | 2:21:00 PM |  | 3 | 500 | 67.5 | 70.7 | 69.4
| 7004 | Driving |  | 12/06/2022 |  |  | 3:28:00 PM |  | 1 | 500 | 63 | 78.3 | 70.7
| 7004 | Driving |  | 12/06/2022 |  |  | 3:32:00 PM |  | 2 | 500 | 64.9 | 71.9 | 68.1
| 7005 | Driving |  | 10/04/2018 |  |  | 11:32:00 AM |  | 1 | 500 | 349.5 | 405.5 | 377.5
| 7005 | Driving |  | 10/23/2019 |  |  | 9:58:00 AM |  | 1 | 500 | 61.1 | 88.5 | 75.1
| 7005 | Driving |  | 10/23/2019 |  |  | 10:04:00 AM |  | 2 | 500 | 59.8 | 87.8 | 73.8
| 7005 | Driving |  | 10/23/2019 |  |  | 10:09:00 AM |  | 3 | 500 | 62.4 | 89.1 | 75.8
| 7005 | Driving |  | 08/11/2020 |  |  | 12:52:00 PM |  | 1 | 500 | 63.7 | 103.1 | 83.4
| 7005 | Driving |  | 08/11/2020 |  |  | 1:01:00 PM |  | 2 | 500 | 70 | 112 | 91
| 7005 | Driving |  | 08/11/2020 |  |  | 1:07:00 PM |  | 3 | 500 | 66.2 | 105 | 85.3
| 7005 | Driving |  | 09/02/2020 |  |  | 9:28:00 AM |  | 1 | 500 | 64.3 | 88.5 | 76.4
| 7005 | Driving |  | 09/02/2020 |  |  | 9:37:00 AM |  | 2 | 500 | 66.8 | 89.8 | 78.3
| 7005 | Driving |  | 09/02/2020 |  |  | 9:43:00 AM |  | 3 | 500 | 65.6 | 91 | 78.3
| 7005 | Driving |  | 09/16/2020 |  |  | 2:14:00 PM |  | 1 | 500 | 66.2 | 91.7 | 78.9
| 7005 | Driving |  | 09/16/2020 |  |  | 2:20:00 PM |  | 2 | 500 | 70 | 91.7 | 80.8
| 7005 | Driving |  | 09/16/2020 |  |  | 2:24:00 PM |  | 3 | 500 | 68.1 | 96.1 | 82.1
| 7005 | Driving |  | 10/08/2020 |  |  | 1:22:00 PM |  | 1 | 500 | 63.7 | 99.3 | 81.5
| 7005 | Driving |  | 10/08/2020 |  |  | 1:26:00 PM |  | 2 | 500 | 70 | 95.5 | 82.8
| 7005 | Driving |  | 10/08/2020 |  |  | 1:31:00 PM |  | 3 | 500 | 69.4 | 96.1 | 82.8
| 7005 | Driving |  | 10/28/2020 |  |  | 1:23:00 PM |  | 1 | 500 | 67.5 | 89.1 | 78.3
| 7005 | Driving |  | 10/28/2020 |  |  | 1:29:00 PM |  | 2 | 500 | 64.9 | 89.1 | 77
| 7005 | Driving |  | 10/28/2020 |  |  | 1:34:00 PM |  | 3 | 500 | 71.3 | 91 | 81.5
| 7005 | Driving |  | 04/12/2021 |  |  | 10:50:00 AM |  | 1 | 500 | 67.5 | 115.9 | 91.7
| 7005 | Driving |  | 04/12/2021 |  |  | 10:54:00 AM |  | 2 | 500 | 70.7 | 117.1 | 93.6
| 7005 | Driving |  | 04/12/2021 |  |  | 10:59:00 AM |  | 3 | 500 | 68.8 | 121 | 94.9
| 7005 | Driving |  | 05/04/2021 |  |  | 1:24:00 PM |  | 1 | 500 | 69.4 | 117.1 | 92.9
| 7005 | Driving |  | 05/04/2021 |  |  | 1:28:00 PM |  | 2 | 500 | 68.1 | 115.9 | 92.3
| 7005 | Driving |  | 05/04/2021 |  |  | 1:34:00 PM |  | 3 | 500 | 67.5 | 119 | 92.9
| 7005 | Driving |  | 05/11/2021 |  |  | 11:10:00 AM |  | 1 | 500 | 64.9 | 116.5 | 91
| 7005 | Driving |  | 05/11/2021 |  |  | 11:14:00 AM |  | 2 | 500 | 67.5 | 113.9 | 90.4
| 7005 | Driving |  | 05/11/2021 |  |  | 11:18:00 AM |  | 3 | 500 | 65.6 | 114.6 | 90.4
| 7005 | Driving |  | 07/07/2021 |  |  | 1:45:00 PM |  | 1 | 500 | 67.5 | 121.6 | 94.2
| 7005 | Driving |  | 07/07/2021 |  |  | 1:49:00 PM |  | 2 | 500 | 66.8 | 119 | 92.9
| 7005 | Driving |  | 07/07/2021 |  |  | 1:53:00 PM |  | 3 | 500 | 66.8 | 115.9 | 91.7
| 7005 | Driving |  | 08/06/2021 |  |  | 1:53:00 PM |  | 1 | 500 | 71.9 | 113.9 | 92.9
| 7005 | Driving |  | 08/06/2021 |  |  | 1:44:00 PM |  | 2 | 500 | 80.8 | 122.9 | 101.9
| 7005 | Driving |  | 08/06/2021 |  |  | 1:48:00 PM |  | 3 | 500 | 76.4 | 121.6 | 99.3
| 7005 | Driving |  | 09/01/2021 |  |  | 1:05:00 PM |  | 1 | 500 | 66.8 | 117.8 | 92.3
| 7005 | Driving |  | 09/01/2021 |  |  | 1:09:00 PM |  | 2 | 500 | 71.3 | 118.4 | 94.9
| 7005 | Driving |  | 09/01/2021 |  |  | 1:14:00 PM |  | 3 | 500 | 68.8 | 117.8 | 92.9
| 7005 | Driving |  | 10/05/2021 |  |  | 10:49:00 AM |  | 1 | 500 | 78.9 | 120.3 | 99.9
| 7005 | Driving |  | 10/05/2021 |  |  | 10:54:00 AM |  | 2 | 500 | 77 | 118.4 | 97.4
| 7005 | Driving |  | 10/05/2021 |  |  | 10:58:00 AM |  | 3 | 500 | 78.9 | 119 | 99.3
| 7005 | Driving |  | 11/10/2021 |  |  | 11:14:00 AM |  | 1 | 500 | 70 | 107.6 | 88.5
| 7005 | Driving |  | 11/10/2021 |  |  | 11:18:00 AM |  | 2 | 500 | 68.1 | 106.9 | 87.8
| 7005 | Driving |  | 11/10/2021 |  |  | 11:23:00 AM |  | 3 | 500 | 68.1 | 107.6 | 87.8
| 7005 | Driving |  | 12/01/2021 |  |  | 1:30:00 PM |  | 1 | 500 | 64.9 | 104.4 | 84.7
| 7005 | Driving |  | 12/01/2021 |  |  | 1:34:00 PM |  | 2 | 500 | 69.4 | 108.2 | 88.5
| 7005 | Driving |  | 12/01/2021 |  |  | 1:38:00 PM |  | 3 | 500 | 68.1 | 108.9 | 88.5
| 7005 | Driving |  | 04/25/2022 |  |  | 2:13:00 PM |  | 1 | 500 | 73.8 | 102.5 | 87.8
| 7005 | Driving |  | 04/25/2022 |  |  | 2:18:00 PM |  | 2 | 500 | 78.9 | 109.5 | 94.2
| 7005 | Driving |  | 04/25/2022 |  |  | 2:09:00 PM |  | 3 | 500 | 68.8 | 100.6 | 84.7
| 7005 | Driving |  | 05/04/2022 |  |  | 1:02:00 PM |  | 1 | 500 | 70.7 | 98.7 | 84.7
| 7005 | Driving |  | 05/04/2022 |  |  | 1:07:00 PM |  | 2 | 500 | 70 | 99.3 | 84.7
| 7005 | Driving |  | 05/04/2022 |  |  | 1:11:00 PM |  | 3 | 500 | 70 | 99.3 | 84.7
| 7005 | Driving |  | 08/29/2022 |  |  | 9:11:00 AM |  | 1 | 500 | 71.3 | 91.7 | 81.5
| 7005 | Driving |  | 08/29/2022 |  |  | 9:16:00 AM |  | 2 | 500 | 70.7 | 92.3 | 81.5
| 7005 | Driving |  | 08/29/2022 |  |  | 9:20:00 AM |  | 3 | 500 | 72.6 | 99.3 | 85.9
| 7005 | Driving |  | 10/18/2022 |  |  | 2:13:00 PM |  | 1 | 500 | 72.6 | 98 | 85.3
| 7005 | Driving |  | 10/18/2022 |  |  | 2:17:00 PM |  | 2 | 500 | 71.9 | 95.5 | 84
| 7005 | Driving |  | 10/18/2022 |  |  | 2:22:00 PM |  | 3 | 500 | 72.6 | 94.2 | 83.4
| 7005 | Driving |  | 12/06/2022 |  |  | 3:28:00 PM |  | 1 | 500 | 70 | 96.1 | 83.4
| 7005 | Driving |  | 12/06/2022 |  |  | 3:32:00 PM |  | 2 | 500 | 69.4 | 96.8 | 82.8
| 7006 | Driving |  | 10/04/2018 |  |  | 11:32:00 AM |  | 1 | 500 | 345.7 | 495.3 | 420.1
| 7006 | Driving |  | 10/23/2019 |  |  | 9:58:00 AM |  | 1 | 500 | 40.7 | 55.4 | 47.7
| 7006 | Driving |  | 10/23/2019 |  |  | 10:04:00 AM |  | 2 | 500 | 40.1 | 56 | 47.7
| 7006 | Driving |  | 10/23/2019 |  |  | 10:09:00 AM |  | 3 | 500 | 39.5 | 61.1 | 50.3
| 7006 | Driving |  | 08/11/2020 |  |  | 12:52:00 PM |  | 1 | 500 | 43.3 | 57.3 | 50.3
| 7006 | Driving |  | 08/11/2020 |  |  | 1:01:00 PM |  | 2 | 500 | 47.1 | 54.1 | 50.9
| 7006 | Driving |  | 08/11/2020 |  |  | 1:07:00 PM |  | 3 | 500 | 44.6 | 56 | 50.3
| 7006 | Driving |  | 09/02/2020 |  |  | 9:28:00 AM |  | 1 | 500 | 43.9 | 63.7 | 54.1
| 7006 | Driving |  | 09/02/2020 |  |  | 9:37:00 AM |  | 2 | 500 | 43.3 | 62.4 | 52.8
| 7006 | Driving |  | 09/02/2020 |  |  | 9:43:00 AM |  | 3 | 500 | 43.9 | 63.7 | 53.5
| 7006 | Driving |  | 09/16/2020 |  |  | 2:14:00 PM |  | 1 | 500 | 41.4 | 57.3 | 49
| 7006 | Driving |  | 09/16/2020 |  |  | 2:20:00 PM |  | 2 | 500 | 41.4 | 56 | 48.4
| 7006 | Driving |  | 09/16/2020 |  |  | 2:25:00 PM |  | 3 | 500 | 43.9 | 57.3 | 50.3
| 7006 | Driving |  | 10/08/2020 |  |  | 1:22:00 PM |  | 1 | 500 | 47.1 | 66.2 | 56.7
| 7006 | Driving |  | 10/08/2020 |  |  | 1:27:00 PM |  | 2 | 500 | 43.3 | 63 | 53.5
| 7006 | Driving |  | 10/08/2020 |  |  | 1:31:00 PM |  | 3 | 500 | 43.3 | 63.7 | 53.5
| 7006 | Driving |  | 10/28/2020 |  |  | 1:23:00 PM |  | 1 | 500 | 43.3 | 64.3 | 53.5
| 7006 | Driving |  | 10/28/2020 |  |  | 1:30:00 PM |  | 2 | 500 | 43.3 | 64.3 | 53.5
| 7006 | Driving |  | 10/28/2020 |  |  | 1:34:00 PM |  | 3 | 500 | 42 | 59.8 | 50.9
| 7006 | Driving |  | 04/12/2021 |  |  | 10:50:00 AM |  | 1 | 500 | 45.2 | 76.4 | 61.1
| 7006 | Driving |  | 04/12/2021 |  |  | 10:55:00 AM |  | 2 | 500 | 47.7 | 78.9 | 63
| 7006 | Driving |  | 04/12/2021 |  |  | 10:59:00 AM |  | 3 | 500 | 42 | 77.7 | 59.8
| 7006 | Driving |  | 05/04/2021 |  |  | 1:24:00 PM |  | 1 | 500 | 47.1 | 76.4 | 61.7
| 7006 | Driving |  | 05/04/2021 |  |  | 1:28:00 PM |  | 2 | 500 | 47.1 | 75.1 | 61.1
| 7006 | Driving |  | 05/04/2021 |  |  | 1:34:00 PM |  | 3 | 500 | 47.1 | 77.7 | 62.4
| 7006 | Driving |  | 05/11/2021 |  |  | 11:11:00 AM |  | 1 | 500 | 45.8 | 76.4 | 61.1
| 7006 | Driving |  | 05/11/2021 |  |  | 11:14:00 AM |  | 2 | 500 | 47.1 | 74.5 | 60.5
| 7006 | Driving |  | 05/11/2021 |  |  | 11:18:00 AM |  | 3 | 500 | 46.5 | 72.6 | 59.2
| 7006 | Driving |  | 07/07/2021 |  |  | 1:45:00 PM |  | 1 | 500 | 45.2 | 74.5 | 59.8
| 7006 | Driving |  | 07/07/2021 |  |  | 1:49:00 PM |  | 2 | 500 | 45.2 | 75.1 | 60.5
| 7006 | Driving |  | 07/07/2021 |  |  | 1:53:00 PM |  | 3 | 500 | 45.8 | 73.8 | 59.8
| 7006 | Driving |  | 08/06/2021 |  |  | 1:53:00 PM |  | 1 | 500 | 45.2 | 73.2 | 59.2
| 7006 | Driving |  | 08/06/2021 |  |  | 1:44:00 PM |  | 2 | 500 | 48.4 | 75.1 | 61.7
| 7006 | Driving |  | 08/06/2021 |  |  | 1:48:00 PM |  | 3 | 500 | 46.5 | 73.8 | 59.8
| 7006 | Driving |  | 09/01/2021 |  |  | 1:05:00 PM |  | 1 | 500 | 46.5 | 75.8 | 61.1
| 7006 | Driving |  | 09/01/2021 |  |  | 1:09:00 PM |  | 2 | 500 | 46.5 | 76.4 | 61.7
| 7006 | Driving |  | 09/01/2021 |  |  | 1:14:00 PM |  | 3 | 500 | 47.1 | 76.4 | 61.7
| 7006 | Driving |  | 10/05/2021 |  |  | 10:50:00 AM |  | 1 | 500 | 57.3 | 71.9 | 64.9
| 7006 | Driving |  | 10/05/2021 |  |  | 10:54:00 AM |  | 2 | 500 | 58.6 | 71.3 | 64.9
| 7006 | Driving |  | 10/05/2021 |  |  | 10:58:00 AM |  | 3 | 500 | 60.5 | 72.6 | 66.2
| 7006 | Driving |  | 11/10/2021 |  |  | 11:14:00 AM |  | 1 | 500 | 43.3 | 66.8 | 54.7
| 7006 | Driving |  | 11/10/2021 |  |  | 11:19:00 AM |  | 2 | 500 | 43.9 | 68.1 | 56
| 7006 | Driving |  | 11/10/2021 |  |  | 11:23:00 AM |  | 3 | 500 | 44.6 | 68.1 | 56
| 7006 | Driving |  | 12/01/2021 |  |  | 1:30:00 PM |  | 1 | 500 | 44.6 | 68.8 | 56.7
| 7006 | Driving |  | 12/01/2021 |  |  | 1:34:00 PM |  | 2 | 500 | 45.8 | 68.8 | 57.3
| 7006 | Driving |  | 12/01/2021 |  |  | 1:39:00 PM |  | 3 | 500 | 46.5 | 70 | 57.9
| 7006 | Driving |  | 04/25/2022 |  |  | 2:13:00 PM |  | 1 | 500 | 45.8 | 64.3 | 54.7
| 7006 | Driving |  | 04/25/2022 |  |  | 2:18:00 PM |  | 2 | 500 | 45.8 | 64.3 | 54.7
| 7006 | Driving |  | 04/25/2022 |  |  | 2:09:00 PM |  | 3 | 500 | 44.6 | 64.3 | 54.7
| 7006 | Driving |  | 05/04/2022 |  |  | 1:02:00 PM |  | 1 | 500 | 44.6 | 58.6 | 51.6
| 7006 | Driving |  | 05/04/2022 |  |  | 1:07:00 PM |  | 2 | 500 | 44.6 | 61.1 | 52.8
| 7006 | Driving |  | 05/04/2022 |  |  | 1:11:00 PM |  | 3 | 500 | 45.8 | 59.8 | 52.8
| 7006 | Driving |  | 08/29/2022 |  |  | 9:11:00 AM |  | 1 | 500 | 49 | 57.3 | 53.5
| 7006 | Driving |  | 08/29/2022 |  |  | 9:16:00 AM |  | 2 | 500 | 51.6 | 57.9 | 54.7
| 7006 | Driving |  | 08/29/2022 |  |  | 9:21:00 AM |  | 3 | 500 | 45.2 | 59.8 | 52.8
| 7006 | Driving |  | 10/18/2022 |  |  | 2:13:00 PM |  | 1 | 500 | 48.4 | 59.2 | 53.5
| 7006 | Driving |  | 10/18/2022 |  |  | 2:17:00 PM |  | 2 | 500 | 48.4 | 59.2 | 54.1
| 7006 | Driving |  | 10/18/2022 |  |  | 2:22:00 PM |  | 3 | 500 | 49.7 | 57.3 | 53.5
| 7006 | Driving |  | 12/06/2022 |  |  | 3:28:00 PM |  | 1 | 500 | 47.1 | 60.5 | 53.5
| 7006 | Driving |  | 12/06/2022 |  |  | 3:32:00 PM |  | 2 | 500 | 45.2 | 60.5 | 52.8
| 7007 | Driving |  | 10/04/2018 |  |  | 11:32:00 AM |  | 1 | 500 | 318.3 | 543.6 | 431
| 7007 | Driving |  | 10/23/2019 |  |  | 9:58:00 AM |  | 1 | 500 | 49.7 | 68.1 | 58.6
| 7007 | Driving |  | 10/23/2019 |  |  | 10:04:00 AM |  | 2 | 500 | 54.1 | 75.1 | 64.3
| 7007 | Driving |  | 10/23/2019 |  |  | 10:09:00 AM |  | 3 | 500 | 50.3 | 70 | 60.5
| 7007 | Driving |  | 08/11/2020 |  |  | 12:52:00 PM |  | 1 | 500 | 54.1 | 80.2 | 67.5
| 7007 | Driving |  | 08/11/2020 |  |  | 1:01:00 PM |  | 2 | 500 | 54.7 | 83.4 | 69.4
| 7007 | Driving |  | 08/11/2020 |  |  | 1:07:00 PM |  | 3 | 500 | 51.6 | 77.7 | 64.3
| 7007 | Driving |  | 09/02/2020 |  |  | 9:28:00 AM |  | 1 | 500 | 56 | 69.4 | 62.4
| 7007 | Driving |  | 09/02/2020 |  |  | 9:37:00 AM |  | 2 | 500 | 58.6 | 69.4 | 64.3
| 7007 | Driving |  | 09/02/2020 |  |  | 9:43:00 AM |  | 3 | 500 | 56.7 | 69.4 | 63
| 7007 | Driving |  | 09/16/2020 |  |  | 2:15:00 PM |  | 1 | 500 | 56.7 | 82.1 | 69.4
| 7007 | Driving |  | 09/16/2020 |  |  | 2:20:00 PM |  | 2 | 500 | 57.9 | 80.2 | 68.8
| 7007 | Driving |  | 09/16/2020 |  |  | 2:25:00 PM |  | 3 | 500 | 58.6 | 83.4 | 70.7
| 7007 | Driving |  | 10/08/2020 |  |  | 1:22:00 PM |  | 1 | 500 | 58.6 | 65.6 | 61.7
| 7007 | Driving |  | 10/08/2020 |  |  | 1:27:00 PM |  | 2 | 500 | 55.4 | 70 | 62.4
| 7007 | Driving |  | 10/08/2020 |  |  | 1:31:00 PM |  | 3 | 500 | 54.7 | 68.1 | 61.7
| 7007 | Driving |  | 10/28/2020 |  |  | 1:23:00 PM |  | 1 | 500 | 56 | 70 | 63
| 7007 | Driving |  | 10/28/2020 |  |  | 1:30:00 PM |  | 2 | 500 | 57.3 | 72.6 | 64.9
| 7007 | Driving |  | 10/28/2020 |  |  | 1:34:00 PM |  | 3 | 500 | 58.6 | 65.6 | 61.7
| 7007 | Driving |  | 04/12/2021 |  |  | 10:50:00 AM |  | 1 | 500 | 53.5 | 75.8 | 64.3
| 7007 | Driving |  | 04/12/2021 |  |  | 10:55:00 AM |  | 2 | 500 | 55.4 | 73.2 | 64.3
| 7007 | Driving |  | 04/12/2021 |  |  | 10:59:00 AM |  | 3 | 500 | 58.6 | 77 | 67.5
| 7007 | Driving |  | 05/04/2021 |  |  | 1:24:00 PM |  | 1 | 500 | 57.3 | 77.7 | 67.5
| 7007 | Driving |  | 05/04/2021 |  |  | 1:28:00 PM |  | 2 | 500 | 57.3 | 76.4 | 66.8
| 7007 | Driving |  | 05/04/2021 |  |  | 1:34:00 PM |  | 3 | 500 | 56.7 | 76.4 | 66.8
| 7007 | Driving |  | 05/11/2021 |  |  | 11:11:00 AM |  | 1 | 500 | 55.4 | 75.1 | 65.6
| 7007 | Driving |  | 05/11/2021 |  |  | 11:15:00 AM |  | 2 | 500 | 55.4 | 76.4 | 65.6
| 7007 | Driving |  | 05/11/2021 |  |  | 11:18:00 AM |  | 3 | 500 | 56 | 75.1 | 65.6
| 7007 | Driving |  | 07/07/2021 |  |  | 1:46:00 PM |  | 1 | 500 | 59.8 | 78.9 | 69.4
| 7007 | Driving |  | 07/07/2021 |  |  | 1:49:00 PM |  | 2 | 500 | 60.5 | 80.2 | 70
| 7007 | Driving |  | 07/07/2021 |  |  | 1:53:00 PM |  | 3 | 500 | 60.5 | 80.8 | 70.7
| 7007 | Driving |  | 08/06/2021 |  |  | 1:53:00 PM |  | 1 | 500 | 59.2 | 81.5 | 70
| 7007 | Driving |  | 08/06/2021 |  |  | 1:44:00 PM |  | 2 | 500 | 58.6 | 82.1 | 70.7
| 7007 | Driving |  | 08/06/2021 |  |  | 1:48:00 PM |  | 3 | 500 | 59.2 | 83.4 | 71.3
| 7007 | Driving |  | 09/01/2021 |  |  | 1:05:00 PM |  | 1 | 500 | 61.1 | 79.6 | 70
| 7007 | Driving |  | 09/01/2021 |  |  | 1:09:00 PM |  | 2 | 500 | 62.4 | 78.3 | 70
| 7007 | Driving |  | 09/01/2021 |  |  | 1:14:00 PM |  | 3 | 500 | 59.8 | 77.7 | 68.8
| 7007 | Driving |  | 10/05/2021 |  |  | 10:50:00 AM |  | 1 | 500 | 66.2 | 98 | 82.1
| 7007 | Driving |  | 10/05/2021 |  |  | 10:54:00 AM |  | 2 | 500 | 66.2 | 95.5 | 80.8
| 7007 | Driving |  | 10/05/2021 |  |  | 10:58:00 AM |  | 3 | 500 | 65.6 | 93.6 | 79.6
| 7007 | Driving |  | 11/10/2021 |  |  | 11:14:00 AM |  | 1 | 500 | 60.5 | 76.4 | 68.1
| 7007 | Driving |  | 11/10/2021 |  |  | 11:19:00 AM |  | 2 | 500 | 57.9 | 75.1 | 66.8
| 7007 | Driving |  | 11/10/2021 |  |  | 11:23:00 AM |  | 3 | 500 | 57.9 | 76.4 | 66.8
| 7007 | Driving |  | 12/01/2021 |  |  | 1:30:00 PM |  | 1 | 500 | 59.8 | 77 | 68.1
| 7007 | Driving |  | 12/01/2021 |  |  | 1:34:00 PM |  | 2 | 500 | 60.5 | 78.9 | 69.4
| 7007 | Driving |  | 12/01/2021 |  |  | 1:39:00 PM |  | 3 | 500 | 57.9 | 77 | 67.5
| 7007 | Driving |  | 04/25/2022 |  |  | 2:14:00 PM |  | 1 | 500 | 61.7 | 73.8 | 68.1
| 7007 | Driving |  | 04/25/2022 |  |  | 2:18:00 PM |  | 2 | 500 | 61.1 | 73.8 | 67.5
| 7007 | Driving |  | 04/25/2022 |  |  | 2:09:00 PM |  | 3 | 500 | 61.1 | 77.7 | 69.4
| 7007 | Driving |  | 05/04/2022 |  |  | 1:02:00 PM |  | 1 | 500 | 59.8 | 70 | 64.9
| 7007 | Driving |  | 05/04/2022 |  |  | 1:07:00 PM |  | 2 | 500 | 60.5 | 72.6 | 66.8
| 7007 | Driving |  | 05/04/2022 |  |  | 1:11:00 PM |  | 3 | 500 | 61.7 | 73.2 | 67.5
| 7007 | Driving |  | 08/29/2022 |  |  | 9:11:00 AM |  | 1 | 500 | 70 | 75.1 | 72.6
| 7007 | Driving |  | 08/29/2022 |  |  | 9:16:00 AM |  | 2 | 500 | 69.4 | 74.5 | 71.9
| 7007 | Driving |  | 08/29/2022 |  |  | 9:21:00 AM |  | 3 | 500 | 64.3 | 72.6 | 68.8
| 7007 | Driving |  | 10/18/2022 |  |  | 2:13:00 PM |  | 1 | 500 | 65.6 | 78.3 | 71.9
| 7007 | Driving |  | 10/18/2022 |  |  | 2:17:00 PM |  | 2 | 500 | 64.3 | 78.3 | 71.3
| 7007 | Driving |  | 10/18/2022 |  |  | 2:22:00 PM |  | 3 | 500 | 66.2 | 75.8 | 71.3
| 7007 | Driving |  | 12/06/2022 |  |  | 3:28:00 PM |  | 1 | 500 | 71.9 | 75.8 | 73.8
| 7007 | Driving |  | 12/06/2022 |  |  | 3:32:00 PM |  | 2 | 500 | 70 | 74.5 | 71.9
| 7008 | Driving |  | 10/23/2019 |  |  | 9:59:00 AM |  | 1 | 500 | 80.2 | 101.9 | 91
| 7008 | Driving |  | 10/23/2019 |  |  | 10:04:00 AM |  | 2 | 500 | 70 | 105 | 87.2
| 7008 | Driving |  | 10/23/2019 |  |  | 10:09:00 AM |  | 3 | 500 | 70 | 110.1 | 90.4
| 7008 | Driving |  | 08/11/2020 |  |  | 12:52:00 PM |  | 1 | 500 | 89.1 | 121 | 105
| 7008 | Driving |  | 08/11/2020 |  |  | 1:01:00 PM |  | 2 | 500 | 90.4 | 126.7 | 108.2
| 7008 | Driving |  | 08/11/2020 |  |  | 1:07:00 PM |  | 3 | 500 | 95.5 | 127.3 | 111.4
| 7008 | Driving |  | 09/02/2020 |  |  | 9:28:00 AM |  | 1 | 508 | 84 | 134.3 | 108.9
| 7008 | Driving |  | 09/02/2020 |  |  | 9:37:00 AM |  | 2 | 508 | 84 | 131.8 | 108.2
| 7008 | Driving |  | 09/02/2020 |  |  | 9:43:00 AM |  | 3 | 508 | 98 | 115.9 | 106.9
| 7008 | Driving |  | 09/16/2020 |  |  | 2:15:00 PM |  | 1 | 500 | 83.4 | 135 | 109.5
| 7008 | Driving |  | 09/16/2020 |  |  | 2:20:00 PM |  | 2 | 500 | 89.1 | 129.2 | 108.9
| 7008 | Driving |  | 09/16/2020 |  |  | 2:25:00 PM |  | 3 | 500 | 84.7 | 133.7 | 108.9
| 7008 | Driving |  | 10/08/2020 |  |  | 1:22:00 PM |  | 1 | 500 | 86.6 | 102.5 | 94.2
| 7008 | Driving |  | 10/08/2020 |  |  | 1:27:00 PM |  | 2 | 500 | 87.2 | 127.3 | 107.6
| 7008 | Driving |  | 10/08/2020 |  |  | 1:31:00 PM |  | 3 | 500 | 87.2 | 126.7 | 106.9
| 7008 | Driving |  | 10/28/2020 |  |  | 1:23:00 PM |  | 1 | 500 | 85.9 | 129.2 | 107.6
| 7008 | Driving |  | 10/28/2020 |  |  | 1:30:00 PM |  | 2 | 500 | 88.5 | 126.7 | 107.6
| 7008 | Driving |  | 10/28/2020 |  |  | 1:34:00 PM |  | 3 | 500 | 85.3 | 129.9 | 107.6
| 7008 | Driving |  | 04/12/2021 |  |  | 10:51:00 AM |  | 1 | 500 | 94.2 | 111.4 | 103.1
| 7008 | Driving |  | 04/12/2021 |  |  | 10:55:00 AM |  | 2 | 500 | 93.6 | 122.9 | 108.2
| 7008 | Driving |  | 04/12/2021 |  |  | 10:59:00 AM |  | 3 | 500 | 87.2 | 135.6 | 111.4
| 7008 | Driving |  | 05/04/2021 |  |  | 1:24:00 PM |  | 1 | 500 | 89.8 | 134.3 | 112
| 7008 | Driving |  | 05/04/2021 |  |  | 1:29:00 PM |  | 2 | 500 | 91.7 | 120.3 | 106.3
| 7008 | Driving |  | 05/04/2021 |  |  | 1:34:00 PM |  | 3 | 500 | 87.2 | 131.8 | 109.5
| 7008 | Driving |  | 05/11/2021 |  |  | 11:11:00 AM |  | 1 | 500 | 94.2 | 118.4 | 106.3
| 7008 | Driving |  | 05/11/2021 |  |  | 11:15:00 AM |  | 2 | 500 | 86.6 | 105.7 | 96.1
| 7008 | Driving |  | 05/11/2021 |  |  | 11:19:00 AM |  | 3 | 500 | 93.6 | 119.7 | 106.9
| 7008 | Driving |  | 07/07/2021 |  |  | 1:46:00 PM |  | 1 | 500 | 94.2 | 130.5 | 112.7
| 7008 | Driving |  | 07/07/2021 |  |  | 1:50:00 PM |  | 2 | 500 | 95.5 | 145.1 | 120.3
| 7008 | Driving |  | 07/07/2021 |  |  | 1:53:00 PM |  | 3 | 500 | 95.5 | 136.2 | 115.9
| 7008 | Driving |  | 08/06/2021 |  |  | 1:53:00 PM |  | 1 | 500 | 101.2 | 136.2 | 119
| 7008 | Driving |  | 08/06/2021 |  |  | 1:44:00 PM |  | 2 | 500 | 99.9 | 125.4 | 112.7
| 7008 | Driving |  | 08/06/2021 |  |  | 1:48:00 PM |  | 3 | 500 | 101.2 | 124.1 | 112.7
| 7008 | Driving |  | 09/01/2021 |  |  | 1:05:00 PM |  | 1 | 500 | 96.1 | 131.1 | 113.3
| 7008 | Driving |  | 09/01/2021 |  |  | 1:10:00 PM |  | 2 | 500 | 96.8 | 133.7 | 115.2
| 7008 | Driving |  | 09/01/2021 |  |  | 1:15:00 PM |  | 3 | 500 | 96.8 | 137.5 | 117.1
| 7008 | Driving |  | 10/05/2021 |  |  | 10:50:00 AM |  | 1 | 500 | 94.2 | 146.4 | 120.3
| 7008 | Driving |  | 10/05/2021 |  |  | 10:54:00 AM |  | 2 | 500 | 94.9 | 133.7 | 114.6
| 7008 | Driving |  | 10/05/2021 |  |  | 10:58:00 AM |  | 3 | 500 | 94.9 | 129.2 | 112
| 7008 | Driving |  | 11/10/2021 |  |  | 11:15:00 AM |  | 1 | 500 | 92.9 | 137.5 | 115.2
| 7008 | Driving |  | 11/10/2021 |  |  | 11:19:00 AM |  | 2 | 500 | 98.7 | 128 | 113.3
| 7008 | Driving |  | 11/10/2021 |  |  | 11:23:00 AM |  | 3 | 500 | 98 | 133 | 115.2
| 7008 | Driving |  | 12/01/2021 |  |  | 1:30:00 PM |  | 1 | 500 | 101.2 | 121.6 | 111.4
| 7008 | Driving |  | 12/01/2021 |  |  | 1:35:00 PM |  | 2 | 500 | 93.6 | 135 | 113.9
| 7008 | Driving |  | 12/01/2021 |  |  | 1:39:00 PM |  | 3 | 500 | 95.5 | 130.5 | 113.3
| 7008 | Driving |  | 04/25/2022 |  |  | 2:14:00 PM |  | 1 | 500 | 92.9 | 135 | 113.9
| 7008 | Driving |  | 04/25/2022 |  |  | 2:18:00 PM |  | 2 | 500 | 98.7 | 131.1 | 115.2
| 7008 | Driving |  | 04/25/2022 |  |  | 2:09:00 PM |  | 3 | 500 | 96.8 | 136.2 | 116.5
| 7008 | Driving |  | 05/04/2022 |  |  | 1:02:00 PM |  | 1 | 500 | 94.9 | 130.5 | 112.7
| 7008 | Driving |  | 05/04/2022 |  |  | 1:07:00 PM |  | 2 | 500 | 89.8 | 134.3 | 112
| 7008 | Driving |  | 05/04/2022 |  |  | 1:11:00 PM |  | 3 | 500 | 92.9 | 138.8 | 115.9
| 7008 | Driving |  | 08/29/2022 |  |  | 9:11:00 AM |  | 1 | 500 | 98.7 | 138.8 | 118.4
| 7008 | Driving |  | 08/29/2022 |  |  | 9:16:00 AM |  | 2 | 500 | 98.7 | 138.1 | 118.4
| 7008 | Driving |  | 08/29/2022 |  |  | 9:21:00 AM |  | 3 | 500 | 97.4 | 131.8 | 114.6
| 7008 | Driving |  | 10/18/2022 |  |  | 2:13:00 PM |  | 1 | 500 | 99.9 | 142.6 | 121
| 7008 | Driving |  | 10/18/2022 |  |  | 2:18:00 PM |  | 2 | 500 | 103.8 | 135 | 119.7
| 7008 | Driving |  | 10/18/2022 |  |  | 2:22:00 PM |  | 3 | 500 | 99.3 | 135.6 | 117.8
| 7008 | Driving |  | 12/06/2022 |  |  | 3:28:00 PM |  | 1 | 500 | 107.6 | 126 | 117.1
| 7008 | Driving |  | 12/06/2022 |  |  | 3:32:00 PM |  | 2 | 500 | 105 | 132.4 | 119
| 7011 | Driving |  | 10/04/2018 |  |  | 11:37:00 AM |  | 1 | 500 | 286.5 | 353.9 | 320.2
| 7011 | Driving |  | 10/23/2019 |  |  | 9:57:00 AM |  | 1 | 500 | 82.1 | 82.8 | 82.8
| 7011 | Driving |  | 10/23/2019 |  |  | 10:02:00 AM |  | 2 | 500 | 82.1 | 81.5 | 82.1
| 7011 | Driving |  | 10/23/2019 |  |  | 10:07:00 AM |  | 3 | 500 | 82.1 | 82.1 | 82.1
| 7011 | Driving |  | 08/11/2020 |  |  | 1:11:00 PM |  | 2 | 500 | 85.9 | 109.5 | 97.4
| 7011 | Driving |  | 08/11/2020 |  |  | 1:05:00 PM |  | 2 | 500 | 85.9 | 108.9 | 97.4
| 7011 | Driving |  | 08/11/2020 |  |  | 1:19:00 PM |  | 3 | 500 | 86.6 | 106.9 | 96.8
| 7011 | Driving |  | 09/02/2020 |  |  | 9:25:00 AM |  | 1 | 500 | 87.8 | 121.6 | 104.4
| 7011 | Driving |  | 09/02/2020 |  |  | 9:34:00 AM |  | 2 | 500 | 85.3 | 101.9 | 93.6
| 7011 | Driving |  | 09/02/2020 |  |  | 9:40:00 AM |  | 3 | 500 | 85.9 | 103.8 | 94.9
| 7011 | Driving |  | 09/16/2020 |  |  | 2:17:00 PM |  | 1 | 500 | 85.9 | 108.2 | 97.4
| 7011 | Driving |  | 09/16/2020 |  |  | 2:22:00 PM |  | 2 | 500 | 87.2 | 98.7 | 92.3
| 7011 | Driving |  | 09/16/2020 |  |  | 2:27:00 PM |  | 3 | 500 | 86.6 | 103.8 | 95.5
| 7011 | Driving |  | 10/08/2020 |  |  | 1:20:00 PM |  | 1 | 500 | 82.8 | 113.3 | 98
| 7011 | Driving |  | 10/08/2020 |  |  | 1:25:00 PM |  | 2 | 500 | 85.9 | 110.8 | 98.7
| 7011 | Driving |  | 10/08/2020 |  |  | 1:29:00 PM |  | 3 | 500 | 81.5 | 106.9 | 94.2
| 7011 | Driving |  | 10/28/2020 |  |  | 1:27:00 PM |  | 1 | 500 | 87.8 | 124.8 | 106.3
| 7011 | Driving |  | 10/28/2020 |  |  | 1:32:00 PM |  | 2 | 500 | 86.6 | 115.9 | 101.2
| 7011 | Driving |  | 10/28/2020 |  |  | 1:36:00 PM |  | 3 | 500 | 84.7 | 106.3 | 95.5
| 7011 | Driving |  | 04/12/2021 |  |  | 10:53:00 AM |  | 1 | 500 | 91.7 | 123.5 | 107.6
| 7011 | Driving |  | 04/12/2021 |  |  | 10:57:00 AM |  | 2 | 500 | 86.6 | 167.4 | 127.3
| 7011 | Driving |  | 04/12/2021 |  |  | 11:01:00 AM |  | 3 | 500 | 89.1 | 169.3 | 129.2
| 7011 | Driving |  | 05/04/2021 |  |  | 1:22:00 PM |  | 1 | 500 | 91 | 109.5 | 100.6
| 7011 | Driving |  | 05/04/2021 |  |  | 1:26:00 PM |  | 2 | 500 | 89.8 | 110.8 | 100.6
| 7011 | Driving |  | 05/04/2021 |  |  | 1:30:00 PM |  | 3 | 500 | 90.4 | 96.8 | 93.6
| 7011 | Driving |  | 05/11/2021 |  |  | 11:25:00 AM |  | 1 | 500 | 92.3 | 103.8 | 98
| 7011 | Driving |  | 05/11/2021 |  |  | 11:29:00 AM |  | 2 | 500 | 91 | 110.1 | 100.6
| 7011 | Driving |  | 05/11/2021 |  |  | 11:33:00 AM |  | 3 | 500 | 89.1 | 113.3 | 101.2
| 7011 | Driving |  | 07/07/2021 |  |  | 1:47:00 PM |  | 1 | 500 | 92.9 | 103.1 | 98
| 7011 | Driving |  | 07/07/2021 |  |  | 1:51:00 PM |  | 2 | 500 | 91.7 | 113.9 | 102.5
| 7011 | Driving |  | 07/07/2021 |  |  | 1:55:00 PM |  | 3 | 500 | 93.6 | 106.9 | 100.6
| 7011 | Driving |  | 08/06/2021 |  |  | 1:42:00 PM |  | 1 | 500 | 96.8 | 113.3 | 105
| 7011 | Driving |  | 08/06/2021 |  |  | 1:46:00 PM |  | 2 | 500 | 92.3 | 105 | 98.7
| 7011 | Driving |  | 08/06/2021 |  |  | 1:50:00 PM |  | 3 | 500 | 89.8 | 99.3 | 94.9
| 7011 | Driving |  | 09/01/2021 |  |  | 1:03:00 PM |  | 1 | 500 | 87.8 | 119 | 103.1
| 7011 | Driving |  | 09/01/2021 |  |  | 1:07:00 PM |  | 2 | 500 | 91.7 | 114.6 | 103.1
| 7011 | Driving |  | 09/01/2021 |  |  | 1:12:00 PM |  | 3 | 500 | 94.2 | 113.3 | 103.8
| 7011 | Driving |  | 10/05/2021 |  |  | 10:46:00 AM |  | 1 | 500 | 88.5 | 113.3 | 100.6
| 7011 | Driving |  | 10/05/2021 |  |  | 10:52:00 AM |  | 2 | 500 | 93.6 | 106.3 | 99.9
| 7011 | Driving |  | 10/05/2021 |  |  | 10:56:00 AM |  | 3 | 500 | 88.5 | 111.4 | 99.9
| 7011 | Driving |  | 11/10/2021 |  |  | 11:25:00 AM |  | 1 | 500 | 89.1 | 108.2 | 98.7
| 7011 | Driving |  | 11/10/2021 |  |  | 11:16:00 AM |  | 2 | 500 | 83.4 | 116.5 | 99.9
| 7011 | Driving |  | 11/10/2021 |  |  | 11:21:00 AM |  | 3 | 500 | 92.9 | 110.8 | 101.9
| 7011 | Driving |  | 12/01/2021 |  |  | 1:28:00 PM |  | 1 | 500 | 89.8 | 112.7 | 101.2
| 7011 | Driving |  | 12/01/2021 |  |  | 1:32:00 PM |  | 2 | 500 | 89.1 | 113.3 | 101.2
| 7011 | Driving |  | 12/01/2021 |  |  | 1:36:00 PM |  | 3 | 500 | 91.7 | 110.8 | 101.2
| 7011 | Driving |  | 04/25/2022 |  |  | 1:52:00 PM |  | 1 | 500 | 99.9 | 119.7 | 110.1
| 7011 | Driving |  | 04/25/2022 |  |  | 1:57:00 PM |  | 2 | 500 | 100.6 | 113.9 | 106.9
| 7011 | Driving |  | 04/25/2022 |  |  | 2:06:00 PM |  | 3 | 500 | 101.2 | 130.5 | 115.9
| 7011 | Driving |  | 05/04/2022 |  |  | 1:00:00 PM |  | 1 | 500 | 98 | 133 | 115.2
| 7011 | Driving |  | 05/04/2022 |  |  | 1:04:00 PM |  | 2 | 500 | 98.7 | 121.6 | 110.1
| 7011 | Driving |  | 05/04/2022 |  |  | 1:09:00 PM |  | 3 | 500 | 101.2 | 117.1 | 109.5
| 7011 | Driving |  | 08/29/2022 |  |  | 9:08:00 AM |  | 1 | 500 | 106.9 | 129.9 | 118.4
| 7011 | Driving |  | 08/29/2022 |  |  | 9:13:00 AM |  | 2 | 500 | 106.3 | 119.7 | 113.3
| 7011 | Driving |  | 08/29/2022 |  |  | 9:18:00 AM |  | 3 | 500 | 109.5 | 122.9 | 115.9
| 7011 | Driving |  | 10/18/2022 |  |  | 2:09:00 PM |  | 1 | 500 | 106.9 | 124.1 | 115.9
| 7011 | Driving |  | 10/18/2022 |  |  | 2:15:00 PM |  | 2 | 500 | 104.4 | 119.7 | 112
| 7011 | Driving |  | 10/18/2022 |  |  | 2:19:00 PM |  | 3 | 500 | 107.6 | 122.9 | 115.2
| 7011 | Driving |  | 12/06/2022 |  |  | 3:30:00 PM |  | 2 | 500 | 108.9 | 146.4 | 128
| 7011 | Driving |  | 12/06/2022 |  |  | 3:34:00 PM |  | 3 | 500 | 132.4 | 161.7 | 147
| 7012 | Driving |  | 10/04/2018 |  |  | 11:37:00 AM |  | 1 | 500 | 264.2 | 352.7 | 308.1
| 7012 | Driving |  | 10/23/2019 |  |  | 9:56:00 AM |  | 1 | 500 | 77 | 77.7 | 77
| 7012 | Driving |  | 10/23/2019 |  |  | 10:02:00 AM |  | 2 | 500 | 73.2 | 78.3 | 75.8
| 7012 | Driving |  | 10/23/2019 |  |  | 10:07:00 AM |  | 3 | 500 | 71.9 | 77.7 | 75.1
| 7012 | Driving |  | 08/11/2020 |  |  | 1:11:00 PM |  | 2 | 500 | 74.5 | 84 | 78.9
| 7012 | Driving |  | 08/11/2020 |  |  | 1:05:00 PM |  | 2 | 500 | 76.4 | 92.9 | 84.7
| 7012 | Driving |  | 08/11/2020 |  |  | 1:19:00 PM |  | 3 | 500 | 82.8 | 86.6 | 84.7
| 7012 | Driving |  | 09/02/2020 |  |  | 9:25:00 AM |  | 1 | 500 | 77 | 84.7 | 80.8
| 7012 | Driving |  | 09/02/2020 |  |  | 9:34:00 AM |  | 2 | 500 | 80.2 | 85.9 | 82.8
| 7012 | Driving |  | 09/02/2020 |  |  | 9:40:00 AM |  | 3 | 500 | 74.5 | 84.7 | 79.6
| 7012 | Driving |  | 09/16/2020 |  |  | 2:17:00 PM |  | 1 | 500 | 80.2 | 92.9 | 86.6
| 7012 | Driving |  | 09/16/2020 |  |  | 2:22:00 PM |  | 2 | 500 | 79.6 | 89.8 | 84.7
| 7012 | Driving |  | 09/16/2020 |  |  | 2:27:00 PM |  | 3 | 500 | 75.1 | 85.9 | 80.8
| 7012 | Driving |  | 10/08/2020 |  |  | 1:20:00 PM |  | 1 | 500 | 80.8 | 90.4 | 85.3
| 7012 | Driving |  | 10/08/2020 |  |  | 1:24:00 PM |  | 2 | 500 | 80.2 | 89.8 | 84.7
| 7012 | Driving |  | 10/08/2020 |  |  | 1:29:00 PM |  | 3 | 500 | 75.1 | 89.1 | 82.1
| 7012 | Driving |  | 10/28/2020 |  |  | 1:27:00 PM |  | 1 | 500 | 73.8 | 80.2 | 77
| 7012 | Driving |  | 10/28/2020 |  |  | 1:32:00 PM |  | 2 | 500 | 80.8 | 84.7 | 82.8
| 7012 | Driving |  | 10/28/2020 |  |  | 1:36:00 PM |  | 3 | 500 | 74.5 | 84.7 | 79.6
| 7012 | Driving |  | 04/12/2021 |  |  | 10:52:00 AM |  | 1 | 500 | 86.6 | 87.8 | 87.2
| 7012 | Driving |  | 04/12/2021 |  |  | 10:57:00 AM |  | 2 | 500 | 80.8 | 87.8 | 84.7
| 7012 | Driving |  | 04/12/2021 |  |  | 11:01:00 AM |  | 3 | 500 | 76.4 | 120.3 | 98
| 7012 | Driving |  | 05/04/2021 |  |  | 1:22:00 PM |  | 1 | 500 | 85.3 | 84.7 | 84.7
| 7012 | Driving |  | 05/04/2021 |  |  | 1:26:00 PM |  | 2 | 500 | 85.3 | 86.6 | 85.9
| 7012 | Driving |  | 05/04/2021 |  |  | 1:30:00 PM |  | 3 | 500 | 84.7 | 87.2 | 85.9
| 7012 | Driving |  | 05/11/2021 |  |  | 11:25:00 AM |  | 1 | 500 | 89.8 | 84 | 87.2
| 7012 | Driving |  | 05/11/2021 |  |  | 11:29:00 AM |  | 2 | 500 | 85.9 | 89.1 | 87.2
| 7012 | Driving |  | 05/11/2021 |  |  | 11:32:00 AM |  | 3 | 500 | 83.4 | 89.8 | 86.6
| 7012 | Driving |  | 07/07/2021 |  |  | 1:47:00 PM |  | 1 | 500 | 91 | 85.3 | 87.8
| 7012 | Driving |  | 07/07/2021 |  |  | 1:51:00 PM |  | 2 | 500 | 89.1 | 88.5 | 88.5
| 7012 | Driving |  | 07/07/2021 |  |  | 1:55:00 PM |  | 3 | 500 | 92.3 | 87.8 | 89.8
| 7012 | Driving |  | 08/06/2021 |  |  | 1:42:00 PM |  | 1 | 500 | 90.4 | 92.3 | 91
| 7012 | Driving |  | 08/06/2021 |  |  | 1:46:00 PM |  | 2 | 500 | 92.3 | 85.3 | 88.5
| 7012 | Driving |  | 08/06/2021 |  |  | 1:50:00 PM |  | 3 | 500 | 87.2 | 83.4 | 85.3
| 7012 | Driving |  | 09/01/2021 |  |  | 1:03:00 PM |  | 1 | 500 | 83.4 | 86.6 | 84.7
| 7012 | Driving |  | 09/01/2021 |  |  | 1:07:00 PM |  | 2 | 500 | 86.6 | 89.8 | 88.5
| 7012 | Driving |  | 09/01/2021 |  |  | 1:11:00 PM |  | 3 | 500 | 89.8 | 88.5 | 89.1
| 7012 | Driving |  | 10/05/2021 |  |  | 10:46:00 AM |  | 1 | 500 | 86.6 | 91 | 89.1
| 7012 | Driving |  | 10/05/2021 |  |  | 10:52:00 AM |  | 2 | 500 | 82.1 | 89.8 | 85.9
| 7012 | Driving |  | 10/05/2021 |  |  | 10:56:00 AM |  | 3 | 500 | 83.4 | 90.4 | 86.6
| 7012 | Driving |  | 11/10/2021 |  |  | 11:25:00 AM |  | 1 | 500 | 90.4 | 88.5 | 89.1
| 7012 | Driving |  | 11/10/2021 |  |  | 11:16:00 AM |  | 2 | 500 | 86.6 | 86.6 | 86.6
| 7012 | Driving |  | 11/10/2021 |  |  | 11:20:00 AM |  | 3 | 500 | 88.5 | 87.2 | 87.8
| 7012 | Driving |  | 12/01/2021 |  |  | 1:28:00 PM |  | 1 | 500 | 92.9 | 88.5 | 90.4
| 7012 | Driving |  | 12/01/2021 |  |  | 1:32:00 PM |  | 2 | 500 | 88.5 | 86.6 | 87.2
| 7012 | Driving |  | 12/01/2021 |  |  | 1:36:00 PM |  | 3 | 500 | 87.2 | 85.9 | 86.6
| 7012 | Driving |  | 04/25/2022 |  |  | 1:52:00 PM |  | 1 | 500 | 98 | 92.9 | 95.5
| 7012 | Driving |  | 04/25/2022 |  |  | 1:56:00 PM |  | 2 | 500 | 98 | 96.1 | 96.8
| 7012 | Driving |  | 04/25/2022 |  |  | 2:06:00 PM |  | 3 | 500 | 96.1 | 96.1 | 96.1
| 7012 | Driving |  | 05/04/2022 |  |  | 1:00:00 PM |  | 1 | 500 | 94.9 | 92.3 | 93.6
| 7012 | Driving |  | 05/04/2022 |  |  | 1:04:00 PM |  | 2 | 500 | 87.2 | 87.8 | 87.2
| 7012 | Driving |  | 05/04/2022 |  |  | 1:09:00 PM |  | 3 | 500 | 93.6 | 89.1 | 91
| 7012 | Driving |  | 08/29/2022 |  |  | 9:08:00 AM |  | 1 | 500 | 96.8 | 96.1 | 96.8
| 7012 | Driving |  | 08/29/2022 |  |  | 9:13:00 AM |  | 2 | 500 | 102.5 | 96.1 | 99.3
| 7012 | Driving |  | 08/29/2022 |  |  | 9:18:00 AM |  | 3 | 500 | 98.7 | 93.6 | 96.1
| 7012 | Driving |  | 10/18/2022 |  |  | 2:09:00 PM |  | 1 | 500 | 95.5 | 92.9 | 94.2
| 7012 | Driving |  | 10/18/2022 |  |  | 2:15:00 PM |  | 2 | 500 | 94.9 | 96.8 | 96.1
| 7012 | Driving |  | 10/18/2022 |  |  | 2:19:00 PM |  | 3 | 500 | 96.8 | 96.1 | 96.8
| 7012 | Driving |  | 12/06/2022 |  |  | 3:30:00 PM |  | 2 | 500 | 94.2 | 95.5 | 94.9
| 7012 | Driving |  | 12/06/2022 |  |  | 3:34:00 PM |  | 3 | 500 | 99.9 | 95.5 | 98
| 7013 | Driving |  | 10/04/2018 |  |  | 11:37:00 AM |  | 1 | 500 | 255.3 | 296 | 275.6
| 7013 | Driving |  | 10/23/2019 |  |  | 9:56:00 AM |  | 1 | 500 | 62.4 | 67.5 | 64.9
| 7013 | Driving |  | 10/23/2019 |  |  | 10:02:00 AM |  | 2 | 500 | 61.7 | 70.7 | 66.2
| 7013 | Driving |  | 10/23/2019 |  |  | 10:07:00 AM |  | 3 | 500 | 61.7 | 70 | 66.2
| 7013 | Driving |  | 08/11/2020 |  |  | 1:05:00 PM |  | 2 | 500 | 67.5 | 91.7 | 79.6
| 7013 | Driving |  | 08/11/2020 |  |  | 1:11:00 PM |  | 2 | 500 | 64.3 | 91 | 77.7
| 7013 | Driving |  | 08/11/2020 |  |  | 1:19:00 PM |  | 3 | 500 | 62.4 | 89.1 | 75.8
| 7013 | Driving |  | 09/02/2020 |  |  | 9:25:00 AM |  | 1 | 500 | 64.3 | 84.7 | 74.5
| 7013 | Driving |  | 09/02/2020 |  |  | 9:34:00 AM |  | 2 | 500 | 66.2 | 87.2 | 77
| 7013 | Driving |  | 09/02/2020 |  |  | 9:40:00 AM |  | 3 | 500 | 63.7 | 89.8 | 76.4
| 7013 | Driving |  | 09/16/2020 |  |  | 2:17:00 PM |  | 1 | 500 | 69.4 | 81.5 | 75.1
| 7013 | Driving |  | 09/16/2020 |  |  | 2:22:00 PM |  | 2 | 500 | 68.1 | 82.8 | 75.1
| 7013 | Driving |  | 09/16/2020 |  |  | 2:27:00 PM |  | 3 | 500 | 70 | 85.9 | 77.7
| 7013 | Driving |  | 10/08/2020 |  |  | 1:20:00 PM |  | 1 | 500 | 67.5 | 85.9 | 77
| 7013 | Driving |  | 10/08/2020 |  |  | 1:24:00 PM |  | 2 | 500 | 63 | 80.8 | 71.9
| 7013 | Driving |  | 10/08/2020 |  |  | 1:29:00 PM |  | 3 | 500 | 70 | 78.3 | 73.8
| 7013 | Driving |  | 10/28/2020 |  |  | 1:27:00 PM |  | 1 | 500 | 60.5 | 83.4 | 71.9
| 7013 | Driving |  | 10/28/2020 |  |  | 1:31:00 PM |  | 2 | 500 | 59.8 | 82.1 | 70.7
| 7013 | Driving |  | 10/28/2020 |  |  | 1:36:00 PM |  | 3 | 500 | 59.8 | 82.8 | 71.3
| 7013 | Driving |  | 04/12/2021 |  |  | 10:52:00 AM |  | 1 | 500 | 67.5 | 88.5 | 77.7
| 7013 | Driving |  | 04/12/2021 |  |  | 10:57:00 AM |  | 2 | 500 | 65.6 | 84.7 | 75.1
| 7013 | Driving |  | 04/12/2021 |  |  | 11:01:00 AM |  | 3 | 500 | 65.6 | 99.9 | 82.8
| 7013 | Driving |  | 05/04/2021 |  |  | 1:21:00 PM |  | 1 | 500 | 66.8 | 91.7 | 78.9
| 7013 | Driving |  | 05/04/2021 |  |  | 1:26:00 PM |  | 2 | 500 | 68.1 | 87.8 | 78.3
| 7013 | Driving |  | 05/04/2021 |  |  | 1:30:00 PM |  | 3 | 500 | 68.1 | 87.2 | 77.7
| 7013 | Driving |  | 05/11/2021 |  |  | 11:25:00 AM |  | 1 | 500 | 70 | 84 | 77
| 7013 | Driving |  | 05/11/2021 |  |  | 11:28:00 AM |  | 2 | 500 | 68.8 | 87.8 | 78.3
| 7013 | Driving |  | 05/11/2021 |  |  | 11:32:00 AM |  | 3 | 500 | 66.8 | 85.3 | 75.8
| 7013 | Driving |  | 07/07/2021 |  |  | 1:47:00 PM |  | 1 | 500 | 71.3 | 81.5 | 76.4
| 7013 | Driving |  | 07/07/2021 |  |  | 1:51:00 PM |  | 2 | 500 | 70 | 84.7 | 77.7
| 7013 | Driving |  | 07/07/2021 |  |  | 1:55:00 PM |  | 3 | 500 | 70 | 84 | 77
| 7013 | Driving |  | 08/06/2021 |  |  | 1:42:00 PM |  | 1 | 500 | 65.6 | 86.6 | 75.8
| 7013 | Driving |  | 08/06/2021 |  |  | 1:46:00 PM |  | 2 | 500 | 66.2 | 84.7 | 75.8
| 7013 | Driving |  | 08/06/2021 |  |  | 1:50:00 PM |  | 3 | 500 | 70 | 84.7 | 77.7
| 7013 | Driving |  | 09/01/2021 |  |  | 1:03:00 PM |  | 1 | 500 | 66.2 | 85.3 | 75.8
| 7013 | Driving |  | 09/01/2021 |  |  | 1:07:00 PM |  | 2 | 500 | 64.3 | 84.7 | 74.5
| 7013 | Driving |  | 09/01/2021 |  |  | 1:11:00 PM |  | 3 | 500 | 66.2 | 87.8 | 77
| 7013 | Driving |  | 10/05/2021 |  |  | 10:46:00 AM |  | 1 | 500 | 70 | 78.3 | 73.8
| 7013 | Driving |  | 10/05/2021 |  |  | 10:51:00 AM |  | 2 | 500 | 66.2 | 80.2 | 73.2
| 7013 | Driving |  | 10/05/2021 |  |  | 10:56:00 AM |  | 3 | 500 | 66.8 | 82.1 | 74.5
| 7013 | Driving |  | 11/10/2021 |  |  | 11:25:00 AM |  | 1 | 500 | 68.1 | 81.5 | 74.5
| 7013 | Driving |  | 11/10/2021 |  |  | 11:16:00 AM |  | 2 | 500 | 64.3 | 87.2 | 75.8
| 7013 | Driving |  | 11/10/2021 |  |  | 11:20:00 AM |  | 3 | 500 | 67.5 | 84 | 75.8
| 7013 | Driving |  | 12/01/2021 |  |  | 1:28:00 PM |  | 1 | 500 | 66.2 | 82.1 | 74.5
| 7013 | Driving |  | 12/01/2021 |  |  | 1:32:00 PM |  | 2 | 500 | 68.1 | 87.2 | 77.7
| 7013 | Driving |  | 12/01/2021 |  |  | 1:36:00 PM |  | 3 | 500 | 66.2 | 85.9 | 76.4
| 7013 | Driving |  | 04/25/2022 |  |  | 1:52:00 PM |  | 1 | 500 | 72.6 | 77 | 74.5
| 7013 | Driving |  | 04/25/2022 |  |  | 1:56:00 PM |  | 2 | 500 | 73.2 | 76.4 | 75.1
| 7013 | Driving |  | 04/25/2022 |  |  | 2:06:00 PM |  | 3 | 500 | 68.1 | 80.8 | 74.5
| 7013 | Driving |  | 05/04/2022 |  |  | 1:00:00 PM |  | 1 | 500 | 69.4 | 82.1 | 75.8
| 7013 | Driving |  | 05/04/2022 |  |  | 1:04:00 PM |  | 2 | 500 | 70 | 83.4 | 76.4
| 7013 | Driving |  | 05/04/2022 |  |  | 1:09:00 PM |  | 3 | 500 | 71.9 | 82.1 | 77
| 7013 | Driving |  | 08/29/2022 |  |  | 9:08:00 AM |  | 1 | 500 | 71.9 | 77.7 | 75.1
| 7013 | Driving |  | 08/29/2022 |  |  | 9:13:00 AM |  | 2 | 500 | 74.5 | 77 | 75.8
| 7013 | Driving |  | 08/29/2022 |  |  | 9:18:00 AM |  | 3 | 500 | 73.2 | 80.2 | 76.4
| 7013 | Driving |  | 10/18/2022 |  |  | 2:08:00 PM |  | 1 | 500 | 68.1 | 77.7 | 73.2
| 7013 | Driving |  | 10/18/2022 |  |  | 2:15:00 PM |  | 2 | 500 | 71.9 | 79.6 | 75.8
| 7013 | Driving |  | 10/18/2022 |  |  | 2:19:00 PM |  | 3 | 500 | 71.9 | 78.3 | 75.1
| 7013 | Driving |  | 12/06/2022 |  |  | 3:30:00 PM |  | 2 | 500 | 73.2 | 79.6 | 76.4
| 7013 | Driving |  | 12/06/2022 |  |  | 3:34:00 PM |  | 3 | 500 | 73.2 | 79.6 | 76.4
| 7014 | Driving |  | 10/04/2018 |  |  | 11:37:00 AM |  | 1 | 500 | 330.4 | 341.8 | 336.1
| 7014 | Driving |  | 10/23/2019 |  |  | 9:56:00 AM |  | 1 | 500 | 71.9 | 80.2 | 76.4
| 7014 | Driving |  | 10/23/2019 |  |  | 10:01:00 AM |  | 2 | 500 | 72.6 | 87.2 | 79.6
| 7014 | Driving |  | 10/23/2019 |  |  | 10:07:00 AM |  | 3 | 500 | 73.8 | 87.2 | 80.2
| 7014 | Driving |  | 08/11/2020 |  |  | 1:04:00 PM |  | 2 | 500 | 79.6 | 94.2 | 86.6
| 7014 | Driving |  | 08/11/2020 |  |  | 1:10:00 PM |  | 2 | 500 | 82.1 | 96.1 | 89.1
| 7014 | Driving |  | 08/11/2020 |  |  | 1:19:00 PM |  | 3 | 500 | 78.9 | 94.9 | 86.6
| 7014 | Driving |  | 09/02/2020 |  |  | 9:25:00 AM |  | 1 | 500 | 79.6 | 88.5 | 84
| 7014 | Driving |  | 09/02/2020 |  |  | 9:33:00 AM |  | 2 | 500 | 77.7 | 98 | 87.8
| 7014 | Driving |  | 09/02/2020 |  |  | 9:40:00 AM |  | 3 | 500 | 82.1 | 93.6 | 87.8
| 7014 | Driving |  | 09/16/2020 |  |  | 2:17:00 PM |  | 1 | 500 | 82.8 | 95.5 | 89.1
| 7014 | Driving |  | 09/16/2020 |  |  | 2:22:00 PM |  | 2 | 500 | 79.6 | 95.5 | 87.2
| 7014 | Driving |  | 09/16/2020 |  |  | 2:27:00 PM |  | 3 | 500 | 79.6 | 96.8 | 88.5
| 7014 | Driving |  | 10/08/2020 |  |  | 1:20:00 PM |  | 1 | 500 | 82.8 | 93.6 | 88.5
| 7014 | Driving |  | 10/08/2020 |  |  | 1:24:00 PM |  | 2 | 500 | 82.8 | 95.5 | 89.1
| 7014 | Driving |  | 10/08/2020 |  |  | 1:29:00 PM |  | 3 | 500 | 78.3 | 94.9 | 86.6
| 7014 | Driving |  | 10/28/2020 |  |  | 1:26:00 PM |  | 1 | 500 | 71.9 | 89.8 | 80.8
| 7014 | Driving |  | 10/28/2020 |  |  | 1:31:00 PM |  | 2 | 500 | 73.8 | 91.7 | 82.8
| 7014 | Driving |  | 10/28/2020 |  |  | 1:36:00 PM |  | 3 | 500 | 71.9 | 88.5 | 80.2
| 7014 | Driving |  | 04/12/2021 |  |  | 10:52:00 AM |  | 1 | 500 | 87.2 | 87.8 | 87.2
| 7014 | Driving |  | 04/12/2021 |  |  | 10:57:00 AM |  | 2 | 500 | 80.8 | 91.7 | 86.6
| 7014 | Driving |  | 04/12/2021 |  |  | 11:01:00 AM |  | 3 | 500 | 85.9 | 118.4 | 102.5
| 7014 | Driving |  | 05/04/2021 |  |  | 1:21:00 PM |  | 1 | 500 | 82.1 | 96.8 | 89.1
| 7014 | Driving |  | 05/04/2021 |  |  | 1:26:00 PM |  | 2 | 500 | 82.1 | 94.2 | 88.5
| 7014 | Driving |  | 05/04/2021 |  |  | 1:30:00 PM |  | 3 | 500 | 84.7 | 93.6 | 89.1
| 7014 | Driving |  | 05/11/2021 |  |  | 11:25:00 AM |  | 1 | 500 | 85.9 | 92.3 | 89.1
| 7014 | Driving |  | 05/11/2021 |  |  | 11:28:00 AM |  | 2 | 500 | 84.7 | 95.5 | 89.8
| 7014 | Driving |  | 05/11/2021 |  |  | 11:32:00 AM |  | 3 | 500 | 82.1 | 98 | 90.4
| 7014 | Driving |  | 07/07/2021 |  |  | 1:47:00 PM |  | 1 | 500 | 82.8 | 90.4 | 86.6
| 7014 | Driving |  | 07/07/2021 |  |  | 1:51:00 PM |  | 2 | 500 | 83.4 | 96.8 | 89.8
| 7014 | Driving |  | 07/07/2021 |  |  | 1:55:00 PM |  | 3 | 500 | 81.5 | 94.2 | 87.8
| 7014 | Driving |  | 08/06/2021 |  |  | 1:42:00 PM |  | 1 | 500 | 85.3 | 100.6 | 92.9
| 7014 | Driving |  | 08/06/2021 |  |  | 1:46:00 PM |  | 2 | 500 | 85.3 | 99.9 | 92.3
| 7014 | Driving |  | 08/06/2021 |  |  | 1:50:00 PM |  | 3 | 500 | 83.4 | 96.1 | 89.8
| 7014 | Driving |  | 09/01/2021 |  |  | 1:02:00 PM |  | 1 | 500 | 87.2 | 98.7 | 92.9
| 7014 | Driving |  | 09/01/2021 |  |  | 1:07:00 PM |  | 2 | 500 | 84.7 | 97.4 | 91
| 7014 | Driving |  | 09/01/2021 |  |  | 1:11:00 PM |  | 3 | 500 | 82.1 | 101.2 | 91.7
| 7014 | Driving |  | 10/05/2021 |  |  | 10:46:00 AM |  | 1 | 500 | 84.7 | 103.1 | 93.6
| 7014 | Driving |  | 10/05/2021 |  |  | 10:51:00 AM |  | 2 | 500 | 84 | 97.4 | 90.4
| 7014 | Driving |  | 10/05/2021 |  |  | 10:55:00 AM |  | 3 | 500 | 80.2 | 104.4 | 92.3
| 7014 | Driving |  | 11/10/2021 |  |  | 11:24:00 AM |  | 1 | 500 | 83.4 | 100.6 | 91.7
| 7014 | Driving |  | 11/10/2021 |  |  | 11:16:00 AM |  | 2 | 500 | 85.3 | 93.6 | 89.1
| 7014 | Driving |  | 11/10/2021 |  |  | 11:20:00 AM |  | 3 | 500 | 84 | 100.6 | 92.3
| 7014 | Driving |  | 12/01/2021 |  |  | 1:27:00 PM |  | 1 | 500 | 81.5 | 94.2 | 87.8
| 7014 | Driving |  | 12/01/2021 |  |  | 1:32:00 PM |  | 2 | 500 | 83.4 | 94.2 | 89.1
| 7014 | Driving |  | 12/01/2021 |  |  | 1:36:00 PM |  | 3 | 500 | 80.8 | 89.1 | 84.7
| 7014 | Driving |  | 04/25/2022 |  |  | 1:52:00 PM |  | 1 | 500 | 83.4 | 91.7 | 87.2
| 7014 | Driving |  | 04/25/2022 |  |  | 1:56:00 PM |  | 2 | 500 | 82.8 | 91 | 86.6
| 7014 | Driving |  | 04/25/2022 |  |  | 2:06:00 PM |  | 3 | 500 | 86.6 | 98.7 | 92.9
| 7014 | Driving |  | 05/04/2022 |  |  | 1:00:00 PM |  | 1 | 500 | 89.8 | 96.8 | 92.9
| 7014 | Driving |  | 05/04/2022 |  |  | 1:04:00 PM |  | 2 | 500 | 83.4 | 90.4 | 87.2
| 7014 | Driving |  | 05/04/2022 |  |  | 1:08:00 PM |  | 3 | 500 | 83.4 | 94.9 | 89.1
| 7014 | Driving |  | 08/29/2022 |  |  | 9:08:00 AM |  | 1 | 500 | 87.8 | 96.1 | 91.7
| 7014 | Driving |  | 08/29/2022 |  |  | 9:13:00 AM |  | 2 | 500 | 87.8 | 98.7 | 92.9
| 7014 | Driving |  | 08/29/2022 |  |  | 9:18:00 AM |  | 3 | 500 | 89.8 | 94.9 | 92.3
| 7014 | Driving |  | 10/18/2022 |  |  | 2:08:00 PM |  | 1 | 500 | 81.5 | 98 | 89.8
| 7014 | Driving |  | 10/18/2022 |  |  | 2:15:00 PM |  | 2 | 500 | 88.5 | 98 | 93.6
| 7014 | Driving |  | 10/18/2022 |  |  | 2:19:00 PM |  | 3 | 500 | 88.5 | 101.9 | 95.5
| 7014 | Driving |  | 12/06/2022 |  |  | 3:30:00 PM |  | 2 | 500 | 84.7 | 86.6 | 85.9
| 7014 | Driving |  | 12/06/2022 |  |  | 3:34:00 PM |  | 3 | 500 | 88.5 | 91.7 | 89.8
| 7015 | Driving |  | 10/04/2018 |  |  | 11:37:00 AM |  | 1 | 500 | 308.7 | 289.6 | 299.2
| 7015 | Driving |  | 10/23/2019 |  |  | 9:56:00 AM |  | 1 | 500 | 72.6 | 68.1 | 70.7
| 7015 | Driving |  | 10/23/2019 |  |  | 10:01:00 AM |  | 2 | 500 | 73.8 | 77 | 75.8
| 7015 | Driving |  | 10/23/2019 |  |  | 10:07:00 AM |  | 3 | 500 | 73.8 | 70.7 | 71.9
| 7015 | Driving |  | 08/11/2020 |  |  | 1:10:00 PM |  | 2 | 500 | 82.1 | 91 | 86.6
| 7015 | Driving |  | 08/11/2020 |  |  | 1:04:00 PM |  | 2 | 500 | 85.3 | 87.2 | 86.6
| 7015 | Driving |  | 08/11/2020 |  |  | 1:19:00 PM |  | 3 | 500 | 83.4 | 90.4 | 86.6
| 7015 | Driving |  | 09/02/2020 |  |  | 9:24:00 AM |  | 1 | 500 | 82.8 | 83.4 | 83.4
| 7015 | Driving |  | 09/02/2020 |  |  | 9:33:00 AM |  | 2 | 500 | 82.1 | 90.4 | 86.6
| 7015 | Driving |  | 09/02/2020 |  |  | 9:39:00 AM |  | 3 | 500 | 79.6 | 93.6 | 86.6
| 7015 | Driving |  | 09/16/2020 |  |  | 2:17:00 PM |  | 1 | 500 | 83.4 | 87.2 | 85.3
| 7015 | Driving |  | 09/16/2020 |  |  | 2:22:00 PM |  | 2 | 500 | 77.7 | 92.3 | 84.7
| 7015 | Driving |  | 09/16/2020 |  |  | 2:26:00 PM |  | 3 | 500 | 78.9 | 92.3 | 85.3
| 7015 | Driving |  | 10/08/2020 |  |  | 1:19:00 PM |  | 1 | 500 | 83.4 | 85.9 | 84.7
| 7015 | Driving |  | 10/08/2020 |  |  | 1:24:00 PM |  | 2 | 500 | 83.4 | 84.7 | 84
| 7015 | Driving |  | 10/08/2020 |  |  | 1:28:00 PM |  | 3 | 500 | 75.1 | 87.2 | 81.5
| 7015 | Driving |  | 10/28/2020 |  |  | 1:26:00 PM |  | 1 | 500 | 77.7 | 93.6 | 85.3
| 7015 | Driving |  | 10/28/2020 |  |  | 1:31:00 PM |  | 2 | 500 | 73.8 | 90.4 | 82.1
| 7015 | Driving |  | 10/28/2020 |  |  | 1:36:00 PM |  | 3 | 500 | 73.8 | 89.1 | 81.5
| 7015 | Driving |  | 04/12/2021 |  |  | 10:52:00 AM |  | 1 | 500 | 86.6 | 86.6 | 86.6
| 7015 | Driving |  | 04/12/2021 |  |  | 10:57:00 AM |  | 2 | 500 | 84 | 86.6 | 85.3
| 7015 | Driving |  | 04/12/2021 |  |  | 11:01:00 AM |  | 3 | 500 | 82.1 | 107.6 | 94.9
| 7015 | Driving |  | 05/04/2021 |  |  | 1:21:00 PM |  | 1 | 500 | 86.6 | 87.2 | 87.2
| 7015 | Driving |  | 05/04/2021 |  |  | 1:25:00 PM |  | 2 | 500 | 87.2 | 92.9 | 90.4
| 7015 | Driving |  | 05/04/2021 |  |  | 1:30:00 PM |  | 3 | 500 | 87.2 | 91.7 | 89.1
| 7015 | Driving |  | 05/11/2021 |  |  | 11:24:00 AM |  | 1 | 500 | 87.8 | 92.3 | 90.4
| 7015 | Driving |  | 05/11/2021 |  |  | 11:28:00 AM |  | 2 | 500 | 86.6 | 93.6 | 89.8
| 7015 | Driving |  | 05/11/2021 |  |  | 11:32:00 AM |  | 3 | 500 | 78.9 | 95.5 | 87.2
| 7015 | Driving |  | 07/07/2021 |  |  | 1:47:00 PM |  | 1 | 500 | 86.6 | 89.1 | 87.8
| 7015 | Driving |  | 07/07/2021 |  |  | 1:51:00 PM |  | 2 | 500 | 85.3 | 92.9 | 89.1
| 7015 | Driving |  | 07/07/2021 |  |  | 1:55:00 PM |  | 3 | 500 | 85.9 | 92.3 | 89.1
| 7015 | Driving |  | 08/06/2021 |  |  | 1:42:00 PM |  | 1 | 500 | 87.8 | 94.9 | 91
| 7015 | Driving |  | 08/06/2021 |  |  | 1:46:00 PM |  | 2 | 500 | 83.4 | 99.9 | 91.7
| 7015 | Driving |  | 08/06/2021 |  |  | 1:50:00 PM |  | 3 | 500 | 82.1 | 96.8 | 89.8
| 7015 | Driving |  | 09/01/2021 |  |  | 1:02:00 PM |  | 1 | 500 | 83.4 | 98.7 | 91
| 7015 | Driving |  | 09/01/2021 |  |  | 1:07:00 PM |  | 2 | 500 | 87.8 | 92.3 | 89.8
| 7015 | Driving |  | 09/01/2021 |  |  | 1:11:00 PM |  | 3 | 500 | 82.1 | 98 | 89.8
| 7015 | Driving |  | 10/05/2021 |  |  | 10:46:00 AM |  | 1 | 500 | 80.8 | 96.8 | 89.1
| 7015 | Driving |  | 10/05/2021 |  |  | 10:51:00 AM |  | 2 | 500 | 84 | 94.2 | 89.1
| 7015 | Driving |  | 10/05/2021 |  |  | 10:55:00 AM |  | 3 | 500 | 82.8 | 94.9 | 88.5
| 7015 | Driving |  | 11/10/2021 |  |  | 11:24:00 AM |  | 1 | 500 | 80.8 | 96.1 | 88.5
| 7015 | Driving |  | 11/10/2021 |  |  | 11:16:00 AM |  | 2 | 500 | 82.1 | 94.9 | 88.5
| 7015 | Driving |  | 11/10/2021 |  |  | 11:20:00 AM |  | 3 | 500 | 83.4 | 95.5 | 89.1
| 7015 | Driving |  | 12/01/2021 |  |  | 1:27:00 PM |  | 1 | 500 | 81.5 | 94.9 | 87.8
| 7015 | Driving |  | 12/01/2021 |  |  | 1:32:00 PM |  | 2 | 500 | 83.4 | 93.6 | 88.5
| 7015 | Driving |  | 12/01/2021 |  |  | 1:36:00 PM |  | 3 | 500 | 84 | 96.1 | 89.8
| 7015 | Driving |  | 04/25/2022 |  |  | 1:52:00 PM |  | 1 | 500 | 87.2 | 89.1 | 87.8
| 7015 | Driving |  | 04/25/2022 |  |  | 1:56:00 PM |  | 2 | 500 | 86.6 | 98 | 92.3
| 7015 | Driving |  | 04/25/2022 |  |  | 2:06:00 PM |  | 3 | 500 | 85.3 | 95.5 | 90.4
| 7015 | Driving |  | 05/04/2022 |  |  | 12:59:00 PM |  | 1 | 500 | 86.6 | 89.1 | 87.8
| 7015 | Driving |  | 05/04/2022 |  |  | 1:03:00 PM |  | 2 | 500 | 85.9 | 90.4 | 88.5
| 7015 | Driving |  | 05/04/2022 |  |  | 1:08:00 PM |  | 3 | 500 | 85.9 | 92.9 | 89.1
| 7015 | Driving |  | 08/29/2022 |  |  | 9:08:00 AM |  | 1 | 500 | 87.2 | 98 | 92.9
| 7015 | Driving |  | 08/29/2022 |  |  | 9:12:00 AM |  | 2 | 500 | 89.1 | 94.9 | 91.7
| 7015 | Driving |  | 08/29/2022 |  |  | 9:17:00 AM |  | 3 | 500 | 91 | 94.9 | 92.9
| 7015 | Driving |  | 10/18/2022 |  |  | 2:08:00 PM |  | 1 | 500 | 85.9 | 95.5 | 91
| 7015 | Driving |  | 10/18/2022 |  |  | 2:15:00 PM |  | 2 | 500 | 87.2 | 94.2 | 91
| 7015 | Driving |  | 10/18/2022 |  |  | 2:19:00 PM |  | 3 | 500 | 89.8 | 92.9 | 91.7
| 7015 | Driving |  | 12/06/2022 |  |  | 3:30:00 PM |  | 2 | 500 | 106.9 | 108.9 | 107.6
| 7015 | Driving |  | 12/06/2022 |  |  | 3:34:00 PM |  | 3 | 500 | 87.8 | 91 | 89.1
| 7016 | Driving |  | 10/04/2018 |  |  | 11:37:00 AM |  | 1 | 500 | 257.8 | 331.7 | 294.7
| 7016 | Driving |  | 10/23/2019 |  |  | 9:56:00 AM |  | 1 | 500 | 40.7 | 42 | 41.4
| 7016 | Driving |  | 10/23/2019 |  |  | 10:01:00 AM |  | 2 | 500 | 43.9 | 43.3 | 43.3
| 7016 | Driving |  | 10/23/2019 |  |  | 10:06:00 AM |  | 3 | 500 | 42.7 | 42.7 | 42.7
| 7016 | Driving |  | 08/11/2020 |  |  | 1:10:00 PM |  | 2 | 500 | 45.8 | 47.1 | 46.5
| 7016 | Driving |  | 08/11/2020 |  |  | 1:04:00 PM |  | 2 | 500 | 44.6 | 45.8 | 45.2
| 7016 | Driving |  | 08/11/2020 |  |  | 1:19:00 PM |  | 3 | 500 | 47.1 | 46.5 | 47.1
| 7016 | Driving |  | 09/02/2020 |  |  | 9:24:00 AM |  | 1 | 500 | 44.6 | 45.2 | 44.6
| 7016 | Driving |  | 09/02/2020 |  |  | 9:33:00 AM |  | 2 | 500 | 45.8 | 43.9 | 44.6
| 7016 | Driving |  | 09/02/2020 |  |  | 9:39:00 AM |  | 3 | 500 | 43.9 | 42.7 | 43.3
| 7016 | Driving |  | 09/16/2020 |  |  | 2:17:00 PM |  | 1 | 500 | 42.7 | 43.9 | 43.3
| 7016 | Driving |  | 09/16/2020 |  |  | 2:22:00 PM |  | 2 | 500 | 45.8 | 45.8 | 45.8
| 7016 | Driving |  | 09/16/2020 |  |  | 2:26:00 PM |  | 3 | 500 | 45.8 | 46.5 | 46.5
| 7016 | Driving |  | 10/08/2020 |  |  | 1:19:00 PM |  | 1 | 500 | 44.6 | 45.8 | 45.2
| 7016 | Driving |  | 10/08/2020 |  |  | 1:24:00 PM |  | 2 | 500 | 43.3 | 45.2 | 44.6
| 7016 | Driving |  | 10/08/2020 |  |  | 1:28:00 PM |  | 3 | 500 | 46.5 | 45.2 | 45.8
| 7016 | Driving |  | 10/28/2020 |  |  | 1:26:00 PM |  | 1 | 500 | 47.1 | 48.4 | 47.7
| 7016 | Driving |  | 10/28/2020 |  |  | 1:31:00 PM |  | 2 | 500 | 43.3 | 50.9 | 47.1
| 7016 | Driving |  | 10/28/2020 |  |  | 1:36:00 PM |  | 3 | 500 | 45.8 | 45.8 | 45.8
| 7016 | Driving |  | 04/12/2021 |  |  | 10:52:00 AM |  | 1 | 500 | 44.6 | 47.1 | 45.8
| 7016 | Driving |  | 04/12/2021 |  |  | 10:57:00 AM |  | 2 | 500 | 49 | 47.7 | 48.4
| 7016 | Driving |  | 04/12/2021 |  |  | 11:00:00 AM |  | 3 | 500 | 48.4 | 51.6 | 50.3
| 7016 | Driving |  | 05/04/2021 |  |  | 1:21:00 PM |  | 1 | 500 | 47.1 | 45.2 | 45.8
| 7016 | Driving |  | 05/04/2021 |  |  | 1:25:00 PM |  | 2 | 500 | 45.2 | 44.6 | 44.6
| 7016 | Driving |  | 05/04/2021 |  |  | 1:30:00 PM |  | 3 | 500 | 46.5 | 44.6 | 45.8
| 7016 | Driving |  | 05/11/2021 |  |  | 11:24:00 AM |  | 1 | 500 | 46.5 | 44.6 | 45.2
| 7016 | Driving |  | 05/11/2021 |  |  | 11:28:00 AM |  | 2 | 500 | 48.4 | 45.2 | 46.5
| 7016 | Driving |  | 05/11/2021 |  |  | 11:32:00 AM |  | 3 | 500 | 49 | 45.2 | 47.1
| 7016 | Driving |  | 07/07/2021 |  |  | 1:47:00 PM |  | 1 | 500 | 46.5 | 45.2 | 45.8
| 7016 | Driving |  | 07/07/2021 |  |  | 1:51:00 PM |  | 2 | 500 | 45.8 | 44.6 | 45.2
| 7016 | Driving |  | 07/07/2021 |  |  | 1:54:00 PM |  | 3 | 500 | 46.5 | 45.2 | 45.8
| 7016 | Driving |  | 08/06/2021 |  |  | 1:42:00 PM |  | 1 | 500 | 49 | 46.5 | 47.7
| 7016 | Driving |  | 08/06/2021 |  |  | 1:45:00 PM |  | 2 | 500 | 49 | 47.1 | 48.4
| 7016 | Driving |  | 08/06/2021 |  |  | 1:49:00 PM |  | 3 | 500 | 45.8 | 43.3 | 44.6
| 7016 | Driving |  | 09/01/2021 |  |  | 1:02:00 PM |  | 1 | 500 | 47.7 | 45.2 | 46.5
| 7016 | Driving |  | 09/01/2021 |  |  | 1:06:00 PM |  | 2 | 500 | 47.7 | 46.5 | 47.1
| 7016 | Driving |  | 09/01/2021 |  |  | 1:11:00 PM |  | 3 | 500 | 45.8 | 45.2 | 45.8
| 7016 | Driving |  | 10/05/2021 |  |  | 10:46:00 AM |  | 1 | 500 | 47.1 | 46.5 | 46.5
| 7016 | Driving |  | 10/05/2021 |  |  | 10:51:00 AM |  | 2 | 500 | 45.8 | 45.2 | 45.8
| 7016 | Driving |  | 10/05/2021 |  |  | 10:55:00 AM |  | 3 | 500 | 47.7 | 45.8 | 46.5
| 7016 | Driving |  | 11/10/2021 |  |  | 11:24:00 AM |  | 1 | 500 | 45.8 | 46.5 | 45.8
| 7016 | Driving |  | 11/10/2021 |  |  | 11:16:00 AM |  | 2 | 500 | 47.1 | 45.2 | 45.8
| 7016 | Driving |  | 11/10/2021 |  |  | 11:20:00 AM |  | 3 | 500 | 45.2 | 45.2 | 45.2
| 7016 | Driving |  | 12/01/2021 |  |  | 1:27:00 PM |  | 1 | 500 | 47.7 | 43.9 | 45.8
| 7016 | Driving |  | 12/01/2021 |  |  | 1:31:00 PM |  | 2 | 500 | 48.4 | 46.5 | 47.1
| 7016 | Driving |  | 12/01/2021 |  |  | 1:36:00 PM |  | 3 | 500 | 45.8 | 45.2 | 45.8
| 7016 | Driving |  | 04/25/2022 |  |  | 1:52:00 PM |  | 1 | 500 | 45.2 | 50.3 | 47.7
| 7016 | Driving |  | 04/25/2022 |  |  | 1:56:00 PM |  | 2 | 500 | 46.5 | 52.2 | 49
| 7016 | Driving |  | 04/25/2022 |  |  | 2:06:00 PM |  | 3 | 500 | 46.5 | 52.2 | 49
| 7016 | Driving |  | 05/04/2022 |  |  | 12:59:00 PM |  | 1 | 500 | 43.9 | 50.3 | 47.1
| 7016 | Driving |  | 05/04/2022 |  |  | 1:03:00 PM |  | 2 | 500 | 45.2 | 51.6 | 48.4
| 7016 | Driving |  | 05/04/2022 |  |  | 1:08:00 PM |  | 3 | 500 | 44.6 | 50.9 | 47.7
| 7016 | Driving |  | 08/29/2022 |  |  | 9:08:00 AM |  | 1 | 500 | 43.3 | 51.6 | 47.7
| 7016 | Driving |  | 08/29/2022 |  |  | 9:12:00 AM |  | 2 | 500 | 44.6 | 53.5 | 49
| 7016 | Driving |  | 08/29/2022 |  |  | 9:17:00 AM |  | 3 | 500 | 43.3 | 52.8 | 48.4
| 7016 | Driving |  | 10/18/2022 |  |  | 2:08:00 PM |  | 1 | 500 | 45.2 | 52.2 | 49
| 7016 | Driving |  | 10/18/2022 |  |  | 2:14:00 PM |  | 2 | 500 | 45.8 | 53.5 | 49.7
| 7016 | Driving |  | 10/18/2022 |  |  | 2:19:00 PM |  | 3 | 500 | 43.3 | 51.6 | 47.7
| 7016 | Driving |  | 12/06/2022 |  |  | 3:30:00 PM |  | 2 | 500 | 45.8 | 58.6 | 52.2
| 7016 | Driving |  | 12/06/2022 |  |  | 3:34:00 PM |  | 3 | 500 | 45.8 | 54.1 | 50.3
| 7017 | Driving |  | 10/04/2018 |  |  | 11:37:00 AM |  | 1 | 500 | 356.5 | 415.1 | 385.8
| 7017 | Driving |  | 10/23/2019 |  |  | 9:55:00 AM |  | 1 | 500 | 61.1 | 66.2 | 63.7
| 7017 | Driving |  | 10/23/2019 |  |  | 10:01:00 AM |  | 2 | 500 | 64.3 | 66.2 | 64.9
| 7017 | Driving |  | 10/23/2019 |  |  | 10:06:00 AM |  | 3 | 500 | 61.7 | 66.8 | 64.3
| 7017 | Driving |  | 08/11/2020 |  |  | 1:10:00 PM |  | 2 | 500 | 60.5 | 77.7 | 68.8
| 7017 | Driving |  | 08/11/2020 |  |  | 1:04:00 PM |  | 2 | 500 | 62.4 | 74.5 | 68.8
| 7017 | Driving |  | 08/11/2020 |  |  | 1:18:00 PM |  | 3 | 500 | 63.7 | 73.8 | 68.8
| 7017 | Driving |  | 09/02/2020 |  |  | 9:24:00 AM |  | 1 | 500 | 63 | 80.8 | 71.9
| 7017 | Driving |  | 09/02/2020 |  |  | 9:33:00 AM |  | 2 | 500 | 64.9 | 74.5 | 69.4
| 7017 | Driving |  | 09/02/2020 |  |  | 9:39:00 AM |  | 3 | 500 | 63 | 77.7 | 70.7
| 7017 | Driving |  | 09/16/2020 |  |  | 2:17:00 PM |  | 1 | 500 | 62.4 | 73.2 | 67.5
| 7017 | Driving |  | 09/16/2020 |  |  | 2:21:00 PM |  | 2 | 500 | 64.9 | 71.3 | 68.1
| 7017 | Driving |  | 09/16/2020 |  |  | 2:26:00 PM |  | 3 | 500 | 61.7 | 78.3 | 70
| 7017 | Driving |  | 10/08/2020 |  |  | 1:19:00 PM |  | 1 | 500 | 64.9 | 72.6 | 68.8
| 7017 | Driving |  | 10/08/2020 |  |  | 1:24:00 PM |  | 2 | 500 | 64.9 | 70.7 | 68.1
| 7017 | Driving |  | 10/08/2020 |  |  | 1:28:00 PM |  | 3 | 500 | 61.1 | 71.9 | 66.8
| 7017 | Driving |  | 10/28/2020 |  |  | 1:26:00 PM |  | 1 | 500 | 58.6 | 76.4 | 67.5
| 7017 | Driving |  | 10/28/2020 |  |  | 1:31:00 PM |  | 2 | 500 | 59.2 | 73.2 | 66.2
| 7017 | Driving |  | 10/28/2020 |  |  | 1:36:00 PM |  | 3 | 500 | 58.6 | 77.7 | 68.1
| 7017 | Driving |  | 04/12/2021 |  |  | 10:52:00 AM |  | 1 | 500 | 61.7 | 74.5 | 68.1
| 7017 | Driving |  | 04/12/2021 |  |  | 10:57:00 AM |  | 2 | 500 | 61.1 | 65.6 | 63
| 7017 | Driving |  | 04/12/2021 |  |  | 11:00:00 AM |  | 3 | 500 | 61.7 | 70 | 65.6
| 7017 | Driving |  | 05/04/2021 |  |  | 1:21:00 PM |  | 1 | 500 | 63 | 80.2 | 71.9
| 7017 | Driving |  | 05/04/2021 |  |  | 1:25:00 PM |  | 2 | 500 | 66.8 | 75.1 | 71.3
| 7017 | Driving |  | 05/04/2021 |  |  | 1:30:00 PM |  | 3 | 500 | 65.6 | 75.8 | 70.7
| 7017 | Driving |  | 05/11/2021 |  |  | 11:24:00 AM |  | 1 | 500 | 64.3 | 80.2 | 72.6
| 7017 | Driving |  | 05/11/2021 |  |  | 11:28:00 AM |  | 2 | 500 | 63 | 79.6 | 71.3
| 7017 | Driving |  | 05/11/2021 |  |  | 11:32:00 AM |  | 3 | 500 | 63 | 80.2 | 71.9
| 7017 | Driving |  | 07/07/2021 |  |  | 1:47:00 PM |  | 1 | 500 | 64.9 | 75.1 | 70
| 7017 | Driving |  | 07/07/2021 |  |  | 1:50:00 PM |  | 2 | 500 | 66.8 | 75.1 | 70.7
| 7017 | Driving |  | 07/07/2021 |  |  | 1:54:00 PM |  | 3 | 500 | 65.6 | 75.8 | 70.7
| 7017 | Driving |  | 08/06/2021 |  |  | 1:42:00 PM |  | 1 | 500 | 64.9 | 78.3 | 71.3
| 7017 | Driving |  | 08/06/2021 |  |  | 1:45:00 PM |  | 2 | 500 | 62.4 | 80.8 | 71.9
| 7017 | Driving |  | 08/06/2021 |  |  | 1:49:00 PM |  | 3 | 500 | 64.9 | 82.1 | 73.2
| 7017 | Driving |  | 09/01/2021 |  |  | 1:02:00 PM |  | 1 | 500 | 63.7 | 80.2 | 71.9
| 7017 | Driving |  | 09/01/2021 |  |  | 1:06:00 PM |  | 2 | 500 | 65.6 | 75.1 | 70.7
| 7017 | Driving |  | 09/01/2021 |  |  | 1:11:00 PM |  | 3 | 500 | 64.3 | 77 | 70.7
| 7017 | Driving |  | 10/05/2021 |  |  | 10:46:00 AM |  | 1 | 500 | 61.1 | 79.6 | 70.7
| 7017 | Driving |  | 10/05/2021 |  |  | 10:51:00 AM |  | 2 | 500 | 64.3 | 80.8 | 72.6
| 7017 | Driving |  | 10/05/2021 |  |  | 10:55:00 AM |  | 3 | 500 | 62.4 | 80.8 | 71.3
| 7017 | Driving |  | 11/10/2021 |  |  | 11:24:00 AM |  | 1 | 500 | 62.4 | 82.1 | 72.6
| 7017 | Driving |  | 11/10/2021 |  |  | 11:16:00 AM |  | 2 | 500 | 61.1 | 78.9 | 70
| 7017 | Driving |  | 11/10/2021 |  |  | 11:20:00 AM |  | 3 | 500 | 64.3 | 80.2 | 71.9
| 7017 | Driving |  | 12/01/2021 |  |  | 1:27:00 PM |  | 1 | 500 | 62.4 | 86.6 | 74.5
| 7017 | Driving |  | 12/01/2021 |  |  | 1:31:00 PM |  | 2 | 500 | 61.7 | 78.3 | 70
| 7017 | Driving |  | 12/01/2021 |  |  | 1:36:00 PM |  | 3 | 500 | 62.4 | 80.2 | 71.3
| 7017 | Driving |  | 04/25/2022 |  |  | 1:52:00 PM |  | 1 | 500 | 70 | 68.1 | 69.4
| 7017 | Driving |  | 04/25/2022 |  |  | 1:56:00 PM |  | 2 | 500 | 70.7 | 66.8 | 68.8
| 7017 | Driving |  | 04/25/2022 |  |  | 2:06:00 PM |  | 3 | 500 | 66.8 | 66.8 | 66.8
| 7017 | Driving |  | 05/04/2022 |  |  | 12:59:00 PM |  | 1 | 500 | 67.5 | 68.1 | 67.5
| 7017 | Driving |  | 05/04/2022 |  |  | 1:03:00 PM |  | 2 | 500 | 69.4 | 66.8 | 68.1
| 7017 | Driving |  | 05/04/2022 |  |  | 1:08:00 PM |  | 3 | 500 | 69.4 | 68.1 | 68.8
| 7017 | Driving |  | 08/29/2022 |  |  | 9:07:00 AM |  | 1 | 500 | 68.8 | 68.8 | 68.8
| 7017 | Driving |  | 08/29/2022 |  |  | 9:12:00 AM |  | 2 | 500 | 69.4 | 67.5 | 68.1
| 7017 | Driving |  | 08/29/2022 |  |  | 9:17:00 AM |  | 3 | 500 | 69.4 | 68.1 | 68.8
| 7017 | Driving |  | 10/18/2022 |  |  | 2:08:00 PM |  | 1 | 500 | 68.8 | 66.8 | 68.1
| 7017 | Driving |  | 10/18/2022 |  |  | 2:14:00 PM |  | 2 | 500 | 68.8 | 68.8 | 68.8
| 7017 | Driving |  | 10/18/2022 |  |  | 2:19:00 PM |  | 3 | 500 | 70 | 66.8 | 68.1
| 7017 | Driving |  | 12/06/2022 |  |  | 3:30:00 PM |  | 2 | 500 | 66.8 | 70 | 68.8
| 7017 | Driving |  | 12/06/2022 |  |  | 3:34:00 PM |  | 3 | 500 | 70 | 70 | 70
| 7018 | Driving |  | 10/23/2019 |  |  | 9:55:00 AM |  | 1 | 500 | 73.8 | 105 | 89.8
| 7018 | Driving |  | 10/23/2019 |  |  | 10:01:00 AM |  | 2 | 500 | 75.8 | 107.6 | 91.7
| 7018 | Driving |  | 10/23/2019 |  |  | 10:06:00 AM |  | 3 | 512 | 73.8 | 106.3 | 89.8
| 7018 | Driving |  | 08/11/2020 |  |  | 1:04:00 PM |  | 2 | 500 | 83.4 | 117.8 | 100.6
| 7018 | Driving |  | 08/11/2020 |  |  | 1:10:00 PM |  | 2 | 500 | 82.8 | 118.4 | 100.6
| 7018 | Driving |  | 08/11/2020 |  |  | 1:18:00 PM |  | 3 | 500 | 80.2 | 114.6 | 97.4
| 7018 | Driving |  | 09/02/2020 |  |  | 9:24:00 AM |  | 1 | 508 | 74.5 | 113.3 | 93.6
| 7018 | Driving |  | 09/02/2020 |  |  | 9:33:00 AM |  | 2 | 508 | 85.3 | 117.8 | 101.2
| 7018 | Driving |  | 09/02/2020 |  |  | 9:39:00 AM |  | 3 | 508 | 74.5 | 116.5 | 95.5
| 7018 | Driving |  | 09/16/2020 |  |  | 2:16:00 PM |  | 1 | 508 | 78.3 | 127.3 | 102.5
| 7018 | Driving |  | 09/16/2020 |  |  | 2:21:00 PM |  | 2 | 500 | 75.1 | 124.8 | 99.9
| 7018 | Driving |  | 09/16/2020 |  |  | 2:26:00 PM |  | 3 | 500 | 75.8 | 119 | 97.4
| 7018 | Driving |  | 10/08/2020 |  |  | 1:19:00 PM |  | 1 | 500 | 84.7 | 112.7 | 98.7
| 7018 | Driving |  | 10/08/2020 |  |  | 1:23:00 PM |  | 2 | 508 | 82.8 | 113.9 | 98
| 7018 | Driving |  | 10/08/2020 |  |  | 1:28:00 PM |  | 3 | 500 | 81.5 | 113.9 | 97.4
| 7018 | Driving |  | 10/28/2020 |  |  | 1:26:00 PM |  | 1 | 500 | 75.8 | 117.1 | 96.8
| 7018 | Driving |  | 10/28/2020 |  |  | 1:31:00 PM |  | 2 | 500 | 76.4 | 112.7 | 94.2
| 7018 | Driving |  | 10/28/2020 |  |  | 1:35:00 PM |  | 3 | 500 | 77 | 117.8 | 97.4
| 7018 | Driving |  | 04/12/2021 |  |  | 10:52:00 AM |  | 1 | 500 | 81.5 | 124.8 | 103.1
| 7018 | Driving |  | 04/12/2021 |  |  | 10:57:00 AM |  | 2 | 500 | 80.8 | 110.1 | 95.5
| 7018 | Driving |  | 04/12/2021 |  |  | 11:00:00 AM |  | 3 | 500 | 80.8 | 113.3 | 96.8
| 7018 | Driving |  | 05/04/2021 |  |  | 1:21:00 PM |  | 1 | 500 | 87.8 | 130.5 | 108.9
| 7018 | Driving |  | 05/04/2021 |  |  | 1:25:00 PM |  | 2 | 500 | 87.8 | 128 | 108.2
| 7018 | Driving |  | 05/04/2021 |  |  | 1:29:00 PM |  | 3 | 500 | 86.6 | 133 | 109.5
| 7018 | Driving |  | 05/11/2021 |  |  | 11:24:00 AM |  | 1 | 500 | 84 | 129.9 | 106.9
| 7018 | Driving |  | 05/11/2021 |  |  | 11:28:00 AM |  | 2 | 500 | 85.9 | 132.4 | 108.9
| 7018 | Driving |  | 05/11/2021 |  |  | 11:32:00 AM |  | 3 | 500 | 85.3 | 133 | 108.9
| 7018 | Driving |  | 07/07/2021 |  |  | 1:47:00 PM |  | 1 | 500 | 80.8 | 132.4 | 106.9
| 7018 | Driving |  | 07/07/2021 |  |  | 1:50:00 PM |  | 2 | 500 | 85.3 | 139.4 | 112
| 7018 | Driving |  | 07/07/2021 |  |  | 1:54:00 PM |  | 3 | 500 | 85.9 | 131.8 | 108.9
| 7018 | Driving |  | 08/06/2021 |  |  | 1:41:00 PM |  | 1 | 500 | 83.4 | 139.4 | 111.4
| 7018 | Driving |  | 08/06/2021 |  |  | 1:45:00 PM |  | 2 | 500 | 82.1 | 139.4 | 110.8
| 7018 | Driving |  | 08/06/2021 |  |  | 1:49:00 PM |  | 3 | 500 | 88.5 | 133.7 | 110.8
| 7018 | Driving |  | 09/01/2021 |  |  | 1:02:00 PM |  | 1 | 500 | 79.6 | 134.3 | 106.9
| 7018 | Driving |  | 09/01/2021 |  |  | 1:06:00 PM |  | 2 | 500 | 77.7 | 139.4 | 108.9
| 7018 | Driving |  | 09/01/2021 |  |  | 1:10:00 PM |  | 3 | 500 | 80.8 | 131.8 | 106.3
| 7018 | Driving |  | 10/05/2021 |  |  | 10:45:00 AM |  | 1 | 500 | 79.6 | 128.6 | 103.8
| 7018 | Driving |  | 10/05/2021 |  |  | 10:51:00 AM |  | 2 | 500 | 85.3 | 135.6 | 110.1
| 7018 | Driving |  | 10/05/2021 |  |  | 10:55:00 AM |  | 3 | 500 | 78.3 | 139.4 | 108.9
| 7018 | Driving |  | 11/10/2021 |  |  | 11:24:00 AM |  | 1 | 500 | 84.7 | 136.2 | 110.8
| 7018 | Driving |  | 11/10/2021 |  |  | 11:16:00 AM |  | 2 | 500 | 76.4 | 130.5 | 103.1
| 7018 | Driving |  | 11/10/2021 |  |  | 11:20:00 AM |  | 3 | 500 | 84.7 | 136.2 | 110.1
| 7018 | Driving |  | 12/01/2021 |  |  | 1:27:00 PM |  | 1 | 500 | 81.5 | 135.6 | 108.2
| 7018 | Driving |  | 12/01/2021 |  |  | 1:31:00 PM |  | 2 | 500 | 80.8 | 140.7 | 110.8
| 7018 | Driving |  | 12/01/2021 |  |  | 1:35:00 PM |  | 3 | 500 | 84 | 138.8 | 111.4
| 7018 | Driving |  | 04/25/2022 |  |  | 1:51:00 PM |  | 1 | 500 | 91.7 | 122.9 | 106.9
| 7018 | Driving |  | 04/25/2022 |  |  | 1:56:00 PM |  | 2 | 500 | 93.6 | 121 | 106.9
| 7018 | Driving |  | 04/25/2022 |  |  | 2:05:00 PM |  | 3 | 500 | 92.9 | 113.9 | 103.1
| 7018 | Driving |  | 05/04/2022 |  |  | 12:59:00 PM |  | 1 | 500 | 88.5 | 119 | 103.8
| 7018 | Driving |  | 05/04/2022 |  |  | 1:03:00 PM |  | 2 | 500 | 92.9 | 118.4 | 105.7
| 7018 | Driving |  | 05/04/2022 |  |  | 1:08:00 PM |  | 3 | 500 | 93.6 | 121 | 107.6
| 7018 | Driving |  | 08/29/2022 |  |  | 9:07:00 AM |  | 1 | 500 | 97.4 | 112 | 104.4
| 7018 | Driving |  | 08/29/2022 |  |  | 9:12:00 AM |  | 2 | 500 | 87.2 | 121 | 104.4
| 7018 | Driving |  | 08/29/2022 |  |  | 9:17:00 AM |  | 3 | 500 | 94.9 | 119.7 | 107.6
| 7018 | Driving |  | 10/18/2022 |  |  | 2:08:00 PM |  | 1 | 500 | 94.2 | 124.1 | 108.9
| 7018 | Driving |  | 10/18/2022 |  |  | 2:14:00 PM |  | 2 | 500 | 96.8 | 119 | 108.2
| 7018 | Driving |  | 10/18/2022 |  |  | 2:19:00 PM |  | 3 | 500 | 92.3 | 124.1 | 108.2
| 7018 | Driving |  | 12/06/2022 |  |  | 3:30:00 PM |  | 2 | 500 | 93.6 | 113.3 | 103.8
| 7018 | Driving |  | 12/06/2022 |  |  | 3:33:00 PM |  | 3 | 500 | 90.4 | 122.2 | 106.3
| 8001 | Driving |  | 07/22/2016 |  |  | 11:38:00 AM |  | 1 | 528 | 77 | 140 | 108.2
| 8001 | Driving |  | 07/22/2016 |  |  | 11:45:00 AM |  | 2 | 528 | 74.5 | 142 | 108.2
| 8001 | Driving |  | 07/22/2016 |  |  | 11:51:00 AM |  | 3 | 528 | 73.2 | 138.1 | 105.7
| 8001 | Driving |  | 10/14/2016 |  |  | 4:49:00 PM |  | 1 | 528 | 54.1 | 99.9 | 77
| 8001 | Driving |  | 10/14/2016 |  |  | 4:56:00 PM |  | 2 | 528 | 56.7 | 108.2 | 82.8
| 8001 | Driving |  | 10/14/2016 |  |  | 5:08:00 PM |  | 3 | 528 | 62.4 | 105 | 83.4
| 8001 | Driving |  | 11/10/2016 |  |  | 11:55:00 AM |  | 1 | 528 | 56 | 121.6 | 89.1
| 8001 | Driving |  | 11/10/2016 |  |  | 12:01:00 PM |  | 2 | 528 | 55.4 | 121 | 87.8
| 8001 | Driving |  | 11/10/2016 |  |  | 12:06:00 PM |  | 3 | 528 | 59.8 | 114.6 | 87.2
| 8001 | Driving |  | 04/11/2017 |  |  | 2:26:00 PM |  | 1 | 528 | 63.7 | 119.7 | 91.7
| 8001 | Driving |  | 04/11/2017 |  |  | 2:33:00 PM |  | 2 | 528 | 57.3 | 135.6 | 96.1
| 8001 | Driving |  | 04/11/2017 |  |  | 2:39:00 PM |  | 3 | 528 | 58.6 | 122.9 | 90.4
| 8001 | Driving |  | 05/08/2017 |  |  | 4:01:00 PM |  | 1 | 528 | 58.6 | 132.4 | 95.5
| 8001 | Driving |  | 05/08/2017 |  |  | 4:08:00 PM |  | 2 | 528 | 59.2 | 139.4 | 99.3
| 8001 | Driving |  | 05/08/2017 |  |  | 4:14:00 PM |  | 3 | 528 | 61.1 | 126.7 | 93.6
| 8001 | Driving |  | 05/31/2017 |  |  | 11:13:00 AM |  | 1 | 527.9 | 63.7 | 122.9 | 92.9
| 8001 | Driving |  | 05/31/2017 |  |  | 11:23:00 AM |  | 2 | 527.9 | 61.1 | 126 | 93.6
| 8001 | Driving |  | 05/31/2017 |  |  | 11:32:00 AM |  | 3 | 527.9 | 64.3 | 139.4 | 101.9
| 8001 | Driving |  | 06/14/2017 |  |  | 10:34:00 AM |  | 1 | 528 | 61.1 | 134.3 | 97.4
| 8001 | Driving |  | 06/14/2017 |  |  | 10:43:00 AM |  | 2 | 528 | 64.9 | 128 | 96.1
| 8001 | Driving |  | 06/14/2017 |  |  | 10:49:00 AM |  | 3 | 528 | 63.7 | 133.7 | 98.7
| 8001 | Driving |  | 06/29/2017 |  |  | 12:24:00 PM |  | 1 | 528 | 61.7 | 134.3 | 98
| 8001 | Driving |  | 06/29/2017 |  |  | 12:32:00 PM |  | 2 | 528 | 63.7 | 122.2 | 92.9
| 8001 | Driving |  | 06/29/2017 |  |  | 12:43:00 PM |  | 3 | 528 | 58.6 | 117.8 | 87.8
| 8001 | Driving |  | 07/14/2017 |  |  | 12:20:00 PM |  | 1 | 528 | 62.4 | 129.2 | 96.1
| 8001 | Driving |  | 07/14/2017 |  |  | 12:29:00 PM |  | 2 | 528 | 60.5 | 119.7 | 90.4
| 8001 | Driving |  | 07/14/2017 |  |  | 12:38:00 PM |  | 3 | 528 | 56.7 | 133 | 94.9
| 8001 | Driving |  | 07/25/2017 |  |  | 11:28:00 AM |  | 1 | 528 | 61.1 | 139.4 | 99.9
| 8001 | Driving |  | 07/25/2017 |  |  | 11:35:00 AM |  | 2 | 528 | 64.9 | 129.2 | 96.8
| 8001 | Driving |  | 07/25/2017 |  |  | 11:42:00 AM |  | 3 | 528 | 62.4 | 135.6 | 99.3
| 8001 | Driving |  | 08/08/2017 |  |  | 11:10:00 AM |  | 1 | 528 | 63 | 149 | 106.3
| 8001 | Driving |  | 08/08/2017 |  |  | 11:18:00 AM |  | 2 | 528 | 63.7 | 145.1 | 104.4
| 8001 | Driving |  | 08/08/2017 |  |  | 11:31:00 AM |  | 3 | 528 | 61.1 | 131.8 | 96.8
| 8001 | Driving |  | 08/23/2017 |  |  | 1:51:00 PM |  | 1 | 528 | 61.7 | 123.5 | 92.9
| 8001 | Driving |  | 08/23/2017 |  |  | 1:57:00 PM |  | 2 | 528 | 61.1 | 116.5 | 88.5
| 8001 | Driving |  | 08/23/2017 |  |  | 2:04:00 PM |  | 3 | 528 | 63 | 128.6 | 96.1
| 8001 | Driving |  | 09/07/2017 |  |  | 12:00:00 PM |  | 1 | 528 | 63 | 117.8 | 90.4
| 8001 | Driving |  | 09/07/2017 |  |  | 12:08:00 PM |  | 2 | 528 | 63 | 124.8 | 94.2
| 8001 | Driving |  | 09/07/2017 |  |  | 12:24:00 PM |  | 3 | 528 | 62.4 | 128.6 | 95.5
| 8001 | Driving |  | 09/20/2017 |  |  | 3:16:00 PM |  | 1 | 528 | 58.6 | 128 | 92.9
| 8001 | Driving |  | 09/20/2017 |  |  | 3:26:00 PM |  | 2 | 528 | 61.1 | 126 | 93.6
| 8001 | Driving |  | 09/20/2017 |  |  | 3:36:00 PM |  | 3 | 528 | 59.2 | 136.9 | 98
| 8001 | Driving |  | 10/05/2017 |  |  | 12:41:00 PM |  | 1 | 528 | 61.7 | 133.7 | 97.4
| 8001 | Driving |  | 10/05/2017 |  |  | 12:50:00 PM |  | 2 | 528 | 65.6 | 116.5 | 91
| 8001 | Driving |  | 10/05/2017 |  |  | 12:59:00 PM |  | 3 | 528 | 58.6 | 126 | 92.3
| 8001 | Driving |  | 10/19/2017 |  |  | 2:59:00 PM |  | 1 | 527.7 | 64.9 | 125.4 | 94.9
| 8001 | Driving |  | 10/19/2017 |  |  | 3:19:00 PM |  | 2 | 527.7 | 61.1 | 123.5 | 92.3
| 8001 | Driving |  | 10/19/2017 |  |  | 3:09:00 PM |  | 3 | 527.7 | 62.4 | 122.2 | 92.3
| 8001 | Driving |  | 11/06/2017 |  |  | 2:28:00 PM |  | 1 | 527.7 | 57.9 | 138.8 | 98.7
| 8001 | Driving |  | 11/06/2017 |  |  | 2:37:00 PM |  | 2 | 527.7 | 61.1 | 121 | 91
| 8001 | Driving |  | 11/06/2017 |  |  | 2:46:00 PM |  | 3 | 527.7 | 59.2 | 134.3 | 96.8
| 8001 | Driving |  | 11/16/2017 |  |  | 2:55:00 PM |  | 1 | 528 | 61.1 | 118.4 | 89.8
| 8001 | Driving |  | 11/16/2017 |  |  | 3:08:00 PM |  | 2 | 528 | 61.1 | 113.9 | 87.2
| 8001 | Driving |  | 11/16/2017 |  |  | 3:19:00 PM |  | 3 | 528 | 60.5 | 118.4 | 89.1
| 8001 | Driving |  | 11/30/2017 |  |  | 1:55:00 PM |  | 1 | 528 | 60.5 | 126 | 92.9
| 8001 | Driving |  | 11/30/2017 |  |  | 2:03:00 PM |  | 2 | 528 | 63.7 | 127.3 | 95.5
| 8001 | Driving |  | 11/30/2017 |  |  | 2:21:00 PM |  | 3 | 528 | 66.2 | 128 | 97.4
| 8001 | Driving |  | 05/04/2018 |  |  | 2:32:00 PM |  | 1 | 528 | 77.7 | 154.7 | 115.9
| 8001 | Driving |  | 05/04/2018 |  |  | 2:46:00 PM |  | 2 | 528 | 70.7 | 160.4 | 115.9
| 8001 | Driving |  | 05/04/2018 |  |  | 2:59:00 PM |  | 3 | 528 | 70.7 | 154.7 | 112.7
| 8001 | Driving |  | 05/17/2018 |  |  | 1:16:00 PM |  | 1 | 528 | 79.6 | 143.9 | 112
| 8001 | Driving |  | 05/17/2018 |  |  | 1:28:00 PM |  | 2 | 528 | 72.6 | 142 | 107.6
| 8001 | Driving |  | 05/17/2018 |  |  | 1:38:00 PM |  | 3 | 528 | 75.1 | 145.8 | 110.1
| 8001 | Driving |  | 06/14/2018 |  |  | 1:54:00 PM |  | 1 | 528 | 84 | 154.7 | 119
| 8001 | Driving |  | 06/14/2018 |  |  | 2:02:00 PM |  | 2 | 528 | 78.3 | 149 | 113.3
| 8001 | Driving |  | 06/14/2018 |  |  | 2:11:00 PM |  | 3 | 528 | 80.8 | 156 | 118.4
| 8001 | Driving |  | 06/21/2018 |  |  | 1:41:00 PM |  | 1 | 528 | 78.3 | 149 | 113.9
| 8001 | Driving |  | 06/21/2018 |  |  | 1:50:00 PM |  | 2 | 528 | 75.1 | 137.5 | 106.3
| 8001 | Driving |  | 06/21/2018 |  |  | 1:59:00 PM |  | 3 | 528 | 73.2 | 157.2 | 115.2
| 8001 | Driving |  | 07/26/2018 |  |  | 1:56:00 PM |  | 1 | 527.7 | 73.2 | 161.7 | 117.1
| 8001 | Driving |  | 07/26/2018 |  |  | 2:06:00 PM |  | 2 | 527.7 | 75.8 | 171.2 | 123.5
| 8001 | Driving |  | 07/26/2018 |  |  | 2:16:00 PM |  | 3 | 527.7 | 70.7 | 164.2 | 117.1
| 8001 | Driving |  | 08/08/2018 |  |  | 2:43:00 PM |  | 1 | 528 | 77.7 | 149 | 113.3
| 8001 | Driving |  | 08/08/2018 |  |  | 2:52:00 PM |  | 2 | 528 | 75.1 | 148.3 | 111.4
| 8001 | Driving |  | 08/08/2018 |  |  | 3:03:00 PM |  | 3 | 528 | 80.2 | 167.4 | 123.5
| 8001 | Driving |  | 08/22/2018 |  |  | 2:56:00 PM |  | 1 | 528 | 78.9 | 164.2 | 121.6
| 8001 | Driving |  | 08/22/2018 |  |  | 3:05:00 PM |  | 2 | 528 | 77 | 157.9 | 117.1
| 8001 | Driving |  | 08/22/2018 |  |  | 3:14:00 PM |  | 3 | 528 | 81.5 | 157.9 | 119.7
| 8001 | Driving |  | 09/05/2018 |  |  | 8:34:00 AM |  | 1 | 528 | 77 | 166.1 | 121.6
| 8001 | Driving |  | 09/05/2018 |  |  | 8:43:00 AM |  | 2 | 528 | 80.2 | 162.3 | 121.6
| 8001 | Driving |  | 09/05/2018 |  |  | 8:52:00 AM |  | 3 | 528 | 75.1 | 145.8 | 110.1
| 8001 | Driving |  | 10/04/2018 |  |  | 2:05:00 PM |  | 1 | 528 | 70.7 | 153.4 | 112
| 8001 | Driving |  | 10/04/2018 |  |  | 2:14:00 PM |  | 2 | 528 | 73.8 | 155.3 | 114.6
| 8001 | Driving |  | 10/04/2018 |  |  | 2:24:00 PM |  | 3 | 528 | 73.8 | 139.4 | 106.3
| 8001 | Driving |  | 11/01/2018 |  |  | 4:10:00 PM |  | 1 | 528 | 77 | 157.2 | 117.1
| 8001 | Driving |  | 11/01/2018 |  |  | 4:19:00 PM |  | 2 | 528 | 73.8 | 147.7 | 110.8
| 8001 | Driving |  | 11/01/2018 |  |  | 4:40:00 PM |  | 3 | 528 | 75.1 | 157.2 | 116.5
| 8001 | Driving |  | 05/30/2019 |  |  | 12:50:00 PM |  | 1 | 528 | 77 | 180.2 | 128.6
| 8001 | Driving |  | 05/30/2019 |  |  | 12:59:00 PM |  | 2 | 528 | 82.8 | 170.6 | 126.7
| 8001 | Driving |  | 05/30/2019 |  |  | 1:08:00 PM |  | 3 | 528 | 80.2 | 170 | 125.4
| 8001 | Driving |  | 06/10/2019 |  |  | 9:13:00 AM |  | 1 | 528 | 82.1 | 176.3 | 129.2
| 8001 | Driving |  | 06/10/2019 |  |  | 9:21:00 AM |  | 2 | 528 | 82.8 | 173.8 | 128
| 8001 | Driving |  | 06/10/2019 |  |  | 9:30:00 AM |  | 3 | 528 | 85.3 | 187.2 | 136.2
| 8001 | Driving |  | 07/03/2019 |  |  | 10:54:00 AM |  | 1 | 528 | 78.9 | 176.3 | 127.3
| 8001 | Driving |  | 07/03/2019 |  |  | 11:02:00 AM |  | 2 | 528 | 76.4 | 175.1 | 125.4
| 8001 | Driving |  | 07/03/2019 |  |  | 11:11:00 AM |  | 3 | 528 | 80.8 | 164.9 | 122.9
| 8001 | Driving |  | 07/24/2019 |  |  | 12:10:00 PM |  | 1 | 528 | 85.3 | 135.6 | 110.1
| 8001 | Driving |  | 07/24/2019 |  |  | 12:17:00 PM |  | 2 | 528 | 80.8 | 148.3 | 114.6
| 8001 | Driving |  | 07/24/2019 |  |  | 12:23:00 PM |  | 3 | 528 | 77 | 143.2 | 110.1
| 8001 | Driving |  | 09/24/2019 |  |  | 1:59:00 PM |  | 1 | 528 | 82.1 | 184 | 133
| 8001 | Driving |  | 09/24/2019 |  |  | 2:09:00 PM |  | 2 | 528 | 79.6 | 182.1 | 131.1
| 8001 | Driving |  | 09/24/2019 |  |  | 2:18:00 PM |  | 3 | 528 | 83.4 | 157.9 | 121
| 8001 | Driving |  | 10/17/2019 |  |  | 3:01:00 PM |  | 1 | 528 | 82.1 | 205 | 143.2
| 8001 | Driving |  | 10/17/2019 |  |  | 3:11:00 PM |  | 2 | 528 | 78.3 | 206.9 | 142.6
| 8001 | Driving |  | 08/13/2020 |  |  | 11:18:00 AM |  | 1 | 528 | 85.9 | 208.8 | 147
| 8001 | Driving |  | 08/13/2020 |  |  | 11:26:00 AM |  | 2 | 528 | 85.9 | 184 | 135
| 8001 | Driving |  | 08/13/2020 |  |  | 11:35:00 AM |  | 3 | 528 | 83.4 | 219 | 150.9
| 8001 | Driving |  | 08/20/2020 |  |  | 4:39:00 PM |  | 1 | 528 | 101.9 | 175.7 | 138.8
| 8001 | Driving |  | 08/20/2020 |  |  | 4:48:00 PM |  | 2 | 528 | 92.3 | 194.8 | 143.2
| 8001 | Driving |  | 08/20/2020 |  |  | 4:58:00 PM |  | 3 | 528 | 94.9 | 180.2 | 137.5
| 8001 | Driving |  | 09/17/2020 |  |  | 11:09:00 AM |  | 1 | 528 | 93.6 | 194.8 | 144.5
| 8001 | Driving |  | 09/17/2020 |  |  | 11:18:00 AM |  | 2 | 528 | 85.9 | 213.3 | 149.6
| 8001 | Driving |  | 09/17/2020 |  |  | 11:27:00 AM |  | 3 | 528 | 86.6 | 231.1 | 158.5
| 8001 | Driving |  | 10/09/2020 |  |  | 11:20:00 AM |  | 1 | 528 | 94.9 | 176.3 | 135.6
| 8001 | Driving |  | 10/09/2020 |  |  | 11:30:00 AM |  | 2 | 528 | 92.3 | 171.9 | 131.8
| 8001 | Driving |  | 10/09/2020 |  |  | 11:39:00 AM |  | 3 | 528 | 92.9 | 187.8 | 140.7
| 8001 | Driving |  | 11/05/2020 |  |  | 10:58:00 AM |  | 1 | 528 | 94.9 | 171.2 | 133
| 8001 | Driving |  | 11/05/2020 |  |  | 11:09:00 AM |  | 2 | 528 | 88.5 | 194.2 | 141.3
| 8001 | Driving |  | 11/05/2020 |  |  | 11:21:00 AM |  | 3 | 528 | 91 | 181.4 | 136.2
| 8001 | Driving |  | 05/04/2021 |  |  | 9:46:00 AM |  | 1 | 528 | 92.3 | 177.6 | 135
| 8001 | Driving |  | 05/04/2021 |  |  | 9:46:00 AM |  | 1 | 528 | 92.3 | 177.6 | 135
| 8001 | Driving |  | 05/04/2021 |  |  | 9:55:00 AM |  | 2 | 528 | 92.9 | 191.6 | 142
| 8001 | Driving |  | 05/04/2021 |  |  | 9:55:00 AM |  | 2 | 528 | 92.9 | 191.6 | 142
| 8001 | Driving |  | 05/04/2021 |  |  | 10:02:00 AM |  | 3 | 528 | 89.8 | 175.1 | 132.4
| 8001 | Driving |  | 05/04/2021 |  |  | 10:02:00 AM |  | 3 | 528 | 89.8 | 175.1 | 132.4
| 8001 | Driving |  | 05/12/2021 |  |  | 9:01:00 AM |  | 1 | 528 | 99.9 | 188.4 | 144.5
| 8001 | Driving |  | 05/12/2021 |  |  | 9:10:00 AM |  | 2 | 528 | 96.8 | 189.7 | 143.2
| 8001 | Driving |  | 05/12/2021 |  |  | 9:18:00 AM |  | 3 | 528 | 99.3 | 164.9 | 132.4
| 8001 | Driving |  | 08/06/2021 |  |  | 10:23:00 AM |  | 1 | 528 | 95.5 | 196.1 | 145.8
| 8001 | Driving |  | 08/06/2021 |  |  | 10:32:00 AM |  | 2 | 528 | 104.4 | 186.5 | 145.8
| 8001 | Driving |  | 08/06/2021 |  |  | 10:39:00 AM |  | 3 | 528 | 90.4 | 180.8 | 135.6
| 8001 | Driving |  | 09/02/2021 |  |  | 10:55:00 AM |  | 1 | 528 | 101.2 | 159.1 | 129.9
| 8001 | Driving |  | 09/02/2021 |  |  | 11:03:00 AM |  | 2 | 528 | 94.2 | 166.8 | 130.5
| 8001 | Driving |  | 09/02/2021 |  |  | 11:10:00 AM |  | 3 | 528 | 93.6 | 170 | 131.8
| 8001 | Driving |  | 10/06/2021 |  |  | 2:28:00 PM |  | 1 | 528 | 91.7 | 169.3 | 130.5
| 8001 | Driving |  | 10/06/2021 |  |  | 2:36:00 PM |  | 2 | 528 | 98.7 | 164.9 | 131.8
| 8001 | Driving |  | 10/06/2021 |  |  | 2:44:00 PM |  | 3 | 528 | 92.3 | 184 | 138.1
| 8001 | Driving |  | 11/17/2021 |  |  | 12:15:00 PM |  | 1 | 528 | 89.8 | 168.7 | 129.2
| 8001 | Driving |  | 11/17/2021 |  |  | 12:36:00 PM |  | 2 | 528 | 91 | 168.1 | 129.9
| 8001 | Driving |  | 11/17/2021 |  |  | 12:48:00 PM |  | 3 | 528 | 90.4 | 177.6 | 133.7
| 8001 | Driving |  | 12/03/2021 |  |  | 2:09:00 PM |  | 1 | 528 | 92.9 | 190.3 | 142
| 8001 | Driving |  | 12/03/2021 |  |  | 2:18:00 PM |  | 2 | 528 | 91.7 | 179.5 | 135.6
| 8001 | Driving |  | 12/03/2021 |  |  | 2:31:00 PM |  | 3 | 528 | 87.8 | 187.8 | 137.5
| 8001 | Driving |  | 05/04/2022 |  |  | 9:50:00 AM |  | 1 | 528 | 101.2 | 173.1 | 137.5
| 8001 | Driving |  | 05/04/2022 |  |  | 9:55:00 AM |  | 2 | 528 | 105 | 165.5 | 135
| 8001 | Driving |  | 05/04/2022 |  |  | 10:05:00 AM |  | 3 | 528 | 102.5 | 164.9 | 133.7
| 8001 | Driving |  | 09/14/2022 |  |  | 10:27:00 AM |  | 1 | 528 | 103.1 | 167.4 | 135.6
| 8001 | Driving |  | 09/14/2022 |  |  | 10:34:00 AM |  | 2 | 528 | 103.8 | 178.2 | 141.3
| 8001 | Driving |  | 09/14/2022 |  |  | 10:42:00 AM |  | 3 | 528 | 103.8 | 171.2 | 137.5
| 8001 | Driving |  | 10/20/2022 |  |  | 10:43:00 AM |  | 1 | 528 | 79.6 | 189.1 | 134.3
| 8001 | Driving |  | 10/20/2022 |  |  | 10:50:00 AM |  | 2 | 528 | 91.7 | 164.2 | 128
| 8001 | Driving |  | 10/20/2022 |  |  | 10:57:00 AM |  | 3 | 528 | 91 | 159.1 | 124.8
| 8002 | Driving |  | 07/22/2016 |  |  | 11:38:00 AM |  | 1 | 528 | 95.5 | 156 | 125.4
| 8002 | Driving |  | 07/22/2016 |  |  | 11:45:00 AM |  | 2 | 528 | 93.6 | 152.8 | 123.5
| 8002 | Driving |  | 07/22/2016 |  |  | 11:52:00 AM |  | 3 | 528 | 88.5 | 146.4 | 117.1
| 8002 | Driving |  | 10/14/2016 |  |  | 4:49:00 PM |  | 1 | 528 | 79.6 | 126 | 102.5
| 8002 | Driving |  | 10/14/2016 |  |  | 4:56:00 PM |  | 2 | 528 | 79.6 | 115.2 | 97.4
| 8002 | Driving |  | 10/14/2016 |  |  | 5:08:00 PM |  | 3 | 528 | 84 | 125.4 | 104.4
| 8002 | Driving |  | 11/10/2016 |  |  | 11:55:00 AM |  | 1 | 528 | 75.1 | 119.7 | 97.4
| 8002 | Driving |  | 11/10/2016 |  |  | 12:01:00 PM |  | 2 | 528 | 78.9 | 121 | 99.9
| 8002 | Driving |  | 11/10/2016 |  |  | 12:07:00 PM |  | 3 | 528 | 80.2 | 129.2 | 104.4
| 8002 | Driving |  | 04/11/2017 |  |  | 2:26:00 PM |  | 1 | 528 | 77.7 | 128 | 102.5
| 8002 | Driving |  | 04/11/2017 |  |  | 2:33:00 PM |  | 2 | 528 | 73.8 | 128.6 | 101.2
| 8002 | Driving |  | 04/11/2017 |  |  | 2:39:00 PM |  | 3 | 528 | 79.6 | 129.9 | 104.4
| 8002 | Driving |  | 05/08/2017 |  |  | 4:01:00 PM |  | 1 | 528 | 81.5 | 125.4 | 103.1
| 8002 | Driving |  | 05/08/2017 |  |  | 4:08:00 PM |  | 2 | 528 | 82.1 | 129.2 | 105.7
| 8002 | Driving |  | 05/08/2017 |  |  | 4:14:00 PM |  | 3 | 528 | 70 | 136.2 | 103.1
| 8002 | Driving |  | 05/31/2017 |  |  | 11:13:00 AM |  | 1 | 527.9 | 77 | 133.7 | 105.7
| 8002 | Driving |  | 05/31/2017 |  |  | 11:23:00 AM |  | 2 | 527.9 | 71.9 | 130.5 | 101.2
| 8002 | Driving |  | 05/31/2017 |  |  | 11:32:00 AM |  | 3 | 527.9 | 79.6 | 128 | 103.8
| 8002 | Driving |  | 06/14/2017 |  |  | 10:34:00 AM |  | 1 | 528 | 73.8 | 129.9 | 101.9
| 8002 | Driving |  | 06/14/2017 |  |  | 10:43:00 AM |  | 2 | 528 | 78.3 | 124.1 | 101.2
| 8002 | Driving |  | 06/14/2017 |  |  | 10:49:00 AM |  | 3 | 528 | 73.2 | 131.1 | 101.9
| 8002 | Driving |  | 06/29/2017 |  |  | 12:24:00 PM |  | 1 | 528 | 73.2 | 125.4 | 99.3
| 8002 | Driving |  | 06/29/2017 |  |  | 12:32:00 PM |  | 2 | 528 | 82.1 | 117.8 | 99.9
| 8002 | Driving |  | 06/29/2017 |  |  | 12:43:00 PM |  | 3 | 528 | 71.9 | 124.8 | 98
| 8002 | Driving |  | 07/14/2017 |  |  | 12:21:00 PM |  | 1 | 528 | 73.2 | 128.6 | 101.2
| 8002 | Driving |  | 07/14/2017 |  |  | 12:29:00 PM |  | 2 | 528 | 71.3 | 119.7 | 95.5
| 8002 | Driving |  | 07/14/2017 |  |  | 12:38:00 PM |  | 3 | 528 | 75.8 | 127.3 | 101.2
| 8002 | Driving |  | 07/25/2017 |  |  | 11:28:00 AM |  | 1 | 528 | 84.7 | 117.8 | 101.2
| 8002 | Driving |  | 07/25/2017 |  |  | 11:35:00 AM |  | 2 | 528 | 72.6 | 127.3 | 99.9
| 8002 | Driving |  | 07/25/2017 |  |  | 11:42:00 AM |  | 3 | 528 | 77 | 122.2 | 99.3
| 8002 | Driving |  | 08/08/2017 |  |  | 11:10:00 AM |  | 1 | 528 | 68.1 | 129.9 | 99.3
| 8002 | Driving |  | 08/08/2017 |  |  | 11:18:00 AM |  | 2 | 528 | 75.8 | 126.7 | 101.2
| 8002 | Driving |  | 08/08/2017 |  |  | 11:31:00 AM |  | 3 | 528 | 72.6 | 126 | 99.3
| 8002 | Driving |  | 08/23/2017 |  |  | 1:51:00 PM |  | 1 | 528 | 71.9 | 124.1 | 98
| 8002 | Driving |  | 08/23/2017 |  |  | 1:57:00 PM |  | 2 | 528 | 73.8 | 125.4 | 99.9
| 8002 | Driving |  | 08/23/2017 |  |  | 2:04:00 PM |  | 3 | 528 | 71.3 | 122.9 | 97.4
| 8002 | Driving |  | 09/07/2017 |  |  | 12:00:00 PM |  | 1 | 528 | 68.8 | 126 | 97.4
| 8002 | Driving |  | 09/07/2017 |  |  | 12:09:00 PM |  | 2 | 528 | 74.5 | 118.4 | 96.1
| 8002 | Driving |  | 09/07/2017 |  |  | 12:24:00 PM |  | 3 | 528 | 74.5 | 121.6 | 98
| 8002 | Driving |  | 09/20/2017 |  |  | 3:16:00 PM |  | 1 | 528 | 79.6 | 120.3 | 99.9
| 8002 | Driving |  | 09/20/2017 |  |  | 3:26:00 PM |  | 2 | 528 | 72.6 | 123.5 | 98
| 8002 | Driving |  | 09/20/2017 |  |  | 3:36:00 PM |  | 3 | 528 | 75.8 | 124.8 | 99.9
| 8002 | Driving |  | 10/05/2017 |  |  | 12:41:00 PM |  | 1 | 528 | 72.6 | 121.6 | 96.8
| 8002 | Driving |  | 10/05/2017 |  |  | 12:50:00 PM |  | 2 | 528 | 75.1 | 120.3 | 97.4
| 8002 | Driving |  | 10/05/2017 |  |  | 1:00:00 PM |  | 3 | 528 | 74.5 | 120.3 | 97.4
| 8002 | Driving |  | 10/19/2017 |  |  | 2:59:00 PM |  | 1 | 527.7 | 73.2 | 117.8 | 95.5
| 8002 | Driving |  | 10/19/2017 |  |  | 3:19:00 PM |  | 2 | 527.7 | 77 | 119.7 | 98.7
| 8002 | Driving |  | 10/19/2017 |  |  | 3:10:00 PM |  | 3 | 527.7 | 74.5 | 126.7 | 100.6
| 8002 | Driving |  | 11/06/2017 |  |  | 2:28:00 PM |  | 1 | 527.7 | 71.9 | 120.3 | 96.1
| 8002 | Driving |  | 11/06/2017 |  |  | 2:37:00 PM |  | 2 | 527.7 | 78.9 | 116.5 | 97.4
| 8002 | Driving |  | 11/06/2017 |  |  | 2:47:00 PM |  | 3 | 527.7 | 75.8 | 115.9 | 95.5
| 8002 | Driving |  | 11/16/2017 |  |  | 2:56:00 PM |  | 1 | 528 | 72.6 | 128 | 100.6
| 8002 | Driving |  | 11/16/2017 |  |  | 3:08:00 PM |  | 2 | 528 | 73.2 | 117.1 | 94.9
| 8002 | Driving |  | 11/16/2017 |  |  | 3:19:00 PM |  | 3 | 528 | 73.2 | 118.4 | 95.5
| 8002 | Driving |  | 11/30/2017 |  |  | 1:55:00 PM |  | 1 | 528 | 84.7 | 115.9 | 100.6
| 8002 | Driving |  | 11/30/2017 |  |  | 2:03:00 PM |  | 2 | 528 | 73.2 | 129.9 | 101.9
| 8002 | Driving |  | 11/30/2017 |  |  | 2:22:00 PM |  | 3 | 528 | 78.3 | 119 | 98.7
| 8002 | Driving |  | 05/04/2018 |  |  | 2:32:00 PM |  | 1 | 528 | 78.3 | 145.1 | 111.4
| 8002 | Driving |  | 05/04/2018 |  |  | 2:47:00 PM |  | 2 | 528 | 82.1 | 142.6 | 112
| 8002 | Driving |  | 05/04/2018 |  |  | 2:59:00 PM |  | 3 | 528 | 85.3 | 145.1 | 115.2
| 8002 | Driving |  | 05/17/2018 |  |  | 1:16:00 PM |  | 1 | 528 | 82.8 | 150.9 | 117.1
| 8002 | Driving |  | 05/17/2018 |  |  | 1:28:00 PM |  | 2 | 528 | 80.8 | 156.6 | 118.4
| 8002 | Driving |  | 05/17/2018 |  |  | 1:38:00 PM |  | 3 | 528 | 85.3 | 143.2 | 113.9
| 8002 | Driving |  | 06/14/2018 |  |  | 1:54:00 PM |  | 1 | 528 | 87.8 | 145.8 | 116.5
| 8002 | Driving |  | 06/14/2018 |  |  | 2:02:00 PM |  | 2 | 528 | 85.3 | 148.3 | 117.1
| 8002 | Driving |  | 06/14/2018 |  |  | 2:11:00 PM |  | 3 | 528 | 90.4 | 146.4 | 118.4
| 8002 | Driving |  | 06/21/2018 |  |  | 1:41:00 PM |  | 1 | 528 | 82.8 | 146.4 | 114.6
| 8002 | Driving |  | 06/21/2018 |  |  | 1:50:00 PM |  | 2 | 528 | 87.8 | 138.8 | 113.3
| 8002 | Driving |  | 06/21/2018 |  |  | 1:59:00 PM |  | 3 | 528 | 85.3 | 142 | 113.3
| 8002 | Driving |  | 07/26/2018 |  |  | 1:56:00 PM |  | 1 | 527.7 | 80.8 | 143.9 | 112.7
| 8002 | Driving |  | 07/26/2018 |  |  | 2:07:00 PM |  | 2 | 527.7 | 75.8 | 140.7 | 108.2
| 8002 | Driving |  | 07/26/2018 |  |  | 2:16:00 PM |  | 3 | 527.7 | 80.8 | 140 | 110.1
| 8002 | Driving |  | 08/08/2018 |  |  | 2:43:00 PM |  | 1 | 528 | 80.2 | 152.8 | 116.5
| 8002 | Driving |  | 08/08/2018 |  |  | 2:52:00 PM |  | 2 | 528 | 82.1 | 146.4 | 113.9
| 8002 | Driving |  | 08/08/2018 |  |  | 3:03:00 PM |  | 3 | 528 | 80.2 | 140 | 110.1
| 8002 | Driving |  | 08/22/2018 |  |  | 2:56:00 PM |  | 1 | 528 | 78.3 | 143.9 | 111.4
| 8002 | Driving |  | 08/22/2018 |  |  | 3:05:00 PM |  | 2 | 528 | 78.3 | 148.3 | 113.3
| 8002 | Driving |  | 08/22/2018 |  |  | 3:14:00 PM |  | 3 | 528 | 81.5 | 145.8 | 113.9
| 8002 | Driving |  | 09/05/2018 |  |  | 8:34:00 AM |  | 1 | 528 | 80.8 | 151.5 | 116.5
| 8002 | Driving |  | 09/05/2018 |  |  | 8:43:00 AM |  | 2 | 528 | 82.1 | 140 | 110.8
| 8002 | Driving |  | 09/05/2018 |  |  | 8:52:00 AM |  | 3 | 528 | 77.7 | 141.3 | 109.5
| 8002 | Driving |  | 10/04/2018 |  |  | 2:05:00 PM |  | 1 | 528 | 78.9 | 150.9 | 115.2
| 8002 | Driving |  | 10/04/2018 |  |  | 2:14:00 PM |  | 2 | 528 | 84 | 143.9 | 113.9
| 8002 | Driving |  | 10/04/2018 |  |  | 2:24:00 PM |  | 3 | 528 | 81.5 | 149 | 115.2
| 8002 | Driving |  | 11/01/2018 |  |  | 4:10:00 PM |  | 1 | 528 | 84 | 143.2 | 113.3
| 8002 | Driving |  | 11/01/2018 |  |  | 4:19:00 PM |  | 2 | 528 | 77.7 | 146.4 | 112
| 8002 | Driving |  | 11/01/2018 |  |  | 4:41:00 PM |  | 3 | 528 | 81.5 | 138.8 | 110.1
| 8002 | Driving |  | 05/30/2019 |  |  | 12:50:00 PM |  | 1 | 528 | 86.6 | 149.6 | 118.4
| 8002 | Driving |  | 05/30/2019 |  |  | 12:59:00 PM |  | 2 | 528 | 88.5 | 163 | 125.4
| 8002 | Driving |  | 05/30/2019 |  |  | 1:08:00 PM |  | 3 | 528 | 91 | 149 | 119.7
| 8002 | Driving |  | 06/10/2019 |  |  | 9:13:00 AM |  | 1 | 528 | 82.8 | 158.5 | 121
| 8002 | Driving |  | 06/10/2019 |  |  | 9:21:00 AM |  | 2 | 528 | 83.4 | 159.8 | 121.6
| 8002 | Driving |  | 06/10/2019 |  |  | 9:30:00 AM |  | 3 | 528 | 85.3 | 156 | 120.3
| 8002 | Driving |  | 07/03/2019 |  |  | 10:54:00 AM |  | 1 | 528 | 85.3 | 156 | 121
| 8002 | Driving |  | 07/03/2019 |  |  | 11:03:00 AM |  | 2 | 528 | 82.1 | 155.3 | 118.4
| 8002 | Driving |  | 07/03/2019 |  |  | 11:11:00 AM |  | 3 | 528 | 87.8 | 168.7 | 128.6
| 8002 | Driving |  | 07/24/2019 |  |  | 12:10:00 PM |  | 1 | 528 | 84.7 | 158.5 | 121.6
| 8002 | Driving |  | 07/24/2019 |  |  | 12:17:00 PM |  | 2 | 528 | 84 | 163.6 | 123.5
| 8002 | Driving |  | 07/24/2019 |  |  | 12:23:00 PM |  | 3 | 528 | 85.3 | 182.7 | 133.7
| 8002 | Driving |  | 09/24/2019 |  |  | 2:00:00 PM |  | 1 | 528 | 86.6 | 153.4 | 120.3
| 8002 | Driving |  | 09/24/2019 |  |  | 2:09:00 PM |  | 2 | 528 | 84.7 | 147.7 | 116.5
| 8002 | Driving |  | 09/24/2019 |  |  | 2:18:00 PM |  | 3 | 528 | 85.3 | 154.1 | 119.7
| 8002 | Driving |  | 10/17/2019 |  |  | 3:01:00 PM |  | 1 | 528 | 87.2 | 149 | 117.8
| 8002 | Driving |  | 10/17/2019 |  |  | 3:11:00 PM |  | 2 | 528 | 85.9 | 150.2 | 117.8
| 8002 | Driving |  | 08/13/2020 |  |  | 11:18:00 AM |  | 1 | 528 | 95.5 | 160.4 | 128
| 8002 | Driving |  | 08/13/2020 |  |  | 11:26:00 AM |  | 2 | 528 | 100.6 | 161.7 | 131.1
| 8002 | Driving |  | 08/13/2020 |  |  | 11:35:00 AM |  | 3 | 528 | 89.1 | 159.8 | 124.8
| 8002 | Driving |  | 08/20/2020 |  |  | 4:39:00 PM |  | 1 | 528 | 96.1 | 173.8 | 135
| 8002 | Driving |  | 08/20/2020 |  |  | 4:49:00 PM |  | 2 | 528 | 94.9 | 165.5 | 129.9
| 8002 | Driving |  | 08/20/2020 |  |  | 4:58:00 PM |  | 3 | 528 | 94.2 | 170.6 | 132.4
| 8002 | Driving |  | 09/17/2020 |  |  | 11:09:00 AM |  | 1 | 528 | 80.2 | 166.1 | 123.5
| 8002 | Driving |  | 09/17/2020 |  |  | 11:18:00 AM |  | 2 | 528 | 85.3 | 165.5 | 125.4
| 8002 | Driving |  | 09/17/2020 |  |  | 11:27:00 AM |  | 3 | 528 | 87.2 | 152.8 | 119.7
| 8002 | Driving |  | 10/09/2020 |  |  | 11:20:00 AM |  | 1 | 528 | 92.9 | 168.7 | 130.5
| 8002 | Driving |  | 10/09/2020 |  |  | 11:30:00 AM |  | 2 | 528 | 85.9 | 174.4 | 129.9
| 8002 | Driving |  | 10/09/2020 |  |  | 11:40:00 AM |  | 3 | 528 | 91 | 171.9 | 131.1
| 8002 | Driving |  | 11/05/2020 |  |  | 10:58:00 AM |  | 1 | 528 | 85.3 | 156.6 | 121
| 8002 | Driving |  | 11/05/2020 |  |  | 11:09:00 AM |  | 2 | 528 | 87.8 | 166.8 | 127.3
| 8002 | Driving |  | 11/05/2020 |  |  | 11:21:00 AM |  | 3 | 528 | 82.1 | 173.1 | 127.3
| 8002 | Driving |  | 05/04/2021 |  |  | 9:47:00 AM |  | 1 | 528 | 90.4 | 174.4 | 132.4
| 8002 | Driving |  | 05/04/2021 |  |  | 9:47:00 AM |  | 1 | 528 | 90.4 | 174.4 | 132.4
| 8002 | Driving |  | 05/04/2021 |  |  | 9:55:00 AM |  | 2 | 528 | 89.8 | 172.5 | 131.1
| 8002 | Driving |  | 05/04/2021 |  |  | 9:55:00 AM |  | 2 | 528 | 89.8 | 172.5 | 131.1
| 8002 | Driving |  | 05/04/2021 |  |  | 10:03:00 AM |  | 3 | 528 | 96.8 | 180.8 | 138.8
| 8002 | Driving |  | 05/04/2021 |  |  | 10:03:00 AM |  | 3 | 528 | 96.8 | 180.8 | 138.8
| 8002 | Driving |  | 05/12/2021 |  |  | 9:01:00 AM |  | 1 | 528 | 94.9 | 163 | 129.2
| 8002 | Driving |  | 05/12/2021 |  |  | 9:11:00 AM |  | 2 | 528 | 96.8 | 176.3 | 136.2
| 8002 | Driving |  | 05/12/2021 |  |  | 9:18:00 AM |  | 3 | 528 | 99.3 | 177 | 138.1
| 8002 | Driving |  | 08/06/2021 |  |  | 10:24:00 AM |  | 1 | 528 | 105 | 189.1 | 147
| 8002 | Driving |  | 08/06/2021 |  |  | 10:32:00 AM |  | 2 | 528 | 108.2 | 178.2 | 143.2
| 8002 | Driving |  | 08/06/2021 |  |  | 10:39:00 AM |  | 3 | 528 | 105 | 178.2 | 141.3
| 8002 | Driving |  | 09/02/2021 |  |  | 10:55:00 AM |  | 1 | 528 | 96.1 | 166.8 | 131.1
| 8002 | Driving |  | 09/02/2021 |  |  | 11:03:00 AM |  | 2 | 528 | 98.7 | 173.8 | 136.2
| 8002 | Driving |  | 09/02/2021 |  |  | 11:10:00 AM |  | 3 | 528 | 96.8 | 168.7 | 133
| 8002 | Driving |  | 10/06/2021 |  |  | 2:28:00 PM |  | 1 | 528 | 95.5 | 172.5 | 133.7
| 8002 | Driving |  | 10/06/2021 |  |  | 2:36:00 PM |  | 2 | 528 | 97.4 | 171.9 | 135
| 8002 | Driving |  | 10/06/2021 |  |  | 2:44:00 PM |  | 3 | 528 | 98 | 173.8 | 135.6
| 8002 | Driving |  | 11/17/2021 |  |  | 12:15:00 PM |  | 1 | 528 | 92.9 | 163.6 | 128.6
| 8002 | Driving |  | 11/17/2021 |  |  | 12:36:00 PM |  | 2 | 528 | 100.6 | 172.5 | 136.9
| 8002 | Driving |  | 11/17/2021 |  |  | 12:49:00 PM |  | 3 | 528 | 98 | 169.3 | 133.7
| 8002 | Driving |  | 12/03/2021 |  |  | 2:09:00 PM |  | 1 | 528 | 94.2 | 167.4 | 131.1
| 8002 | Driving |  | 12/03/2021 |  |  | 2:18:00 PM |  | 2 | 528 | 94.9 | 171.2 | 133
| 8002 | Driving |  | 12/03/2021 |  |  | 2:31:00 PM |  | 3 | 528 | 89.1 | 160.4 | 124.8
| 8002 | Driving |  | 05/04/2022 |  |  | 9:50:00 AM |  | 1 | 528 | 107.6 | 175.7 | 141.3
| 8002 | Driving |  | 05/04/2022 |  |  | 9:55:00 AM |  | 2 | 528 | 105 | 173.1 | 139.4
| 8002 | Driving |  | 05/04/2022 |  |  | 10:05:00 AM |  | 3 | 528 | 108.2 | 172.5 | 140
| 8002 | Driving |  | 09/14/2022 |  |  | 10:27:00 AM |  | 1 | 528 | 110.8 | 181.4 | 146.4
| 8002 | Driving |  | 09/14/2022 |  |  | 10:34:00 AM |  | 2 | 528 | 112 | 178.2 | 145.1
| 8002 | Driving |  | 09/14/2022 |  |  | 10:42:00 AM |  | 3 | 528 | 112.7 | 177 | 145.1
| 8002 | Driving |  | 10/20/2022 |  |  | 10:43:00 AM |  | 1 | 528 | 84.7 | 154.7 | 119.7
| 8002 | Driving |  | 10/20/2022 |  |  | 10:50:00 AM |  | 2 | 528 | 84.7 | 132.4 | 108.9
| 8002 | Driving |  | 10/20/2022 |  |  | 10:57:00 AM |  | 3 | 528 | 84.7 | 151.5 | 117.8
| 8003 | Driving |  | 07/22/2016 |  |  | 11:38:00 AM |  | 1 | 528 | 85.9 | 122.2 | 104.4
| 8003 | Driving |  | 07/22/2016 |  |  | 11:45:00 AM |  | 2 | 528 | 83.4 | 122.9 | 103.1
| 8003 | Driving |  | 07/22/2016 |  |  | 11:52:00 AM |  | 3 | 528 | 87.8 | 126 | 106.9
| 8003 | Driving |  | 10/14/2016 |  |  | 4:49:00 PM |  | 1 | 528 | 86.6 | 128 | 107.6
| 8003 | Driving |  | 10/14/2016 |  |  | 4:57:00 PM |  | 2 | 528 | 85.3 | 128.6 | 106.9
| 8003 | Driving |  | 10/14/2016 |  |  | 5:08:00 PM |  | 3 | 528 | 80.8 | 130.5 | 105.7
| 8003 | Driving |  | 11/10/2016 |  |  | 11:55:00 AM |  | 1 | 528 | 88.5 | 130.5 | 109.5
| 8003 | Driving |  | 11/10/2016 |  |  | 12:01:00 PM |  | 2 | 528 | 83.4 | 129.2 | 106.3
| 8003 | Driving |  | 11/10/2016 |  |  | 12:07:00 PM |  | 3 | 528 | 82.8 | 128.6 | 105.7
| 8003 | Driving |  | 04/11/2017 |  |  | 2:26:00 PM |  | 1 | 528 | 86.6 | 122.9 | 105
| 8003 | Driving |  | 04/11/2017 |  |  | 2:33:00 PM |  | 2 | 528 | 93.6 | 126.7 | 110.1
| 8003 | Driving |  | 04/11/2017 |  |  | 2:39:00 PM |  | 3 | 528 | 84.7 | 129.9 | 106.9
| 8003 | Driving |  | 05/08/2017 |  |  | 4:01:00 PM |  | 1 | 528 | 80.2 | 125.4 | 102.5
| 8003 | Driving |  | 05/08/2017 |  |  | 4:08:00 PM |  | 2 | 528 | 86.6 | 131.1 | 108.9
| 8003 | Driving |  | 05/08/2017 |  |  | 4:14:00 PM |  | 3 | 528 | 81.5 | 132.4 | 106.9
| 8003 | Driving |  | 05/31/2017 |  |  | 11:13:00 AM |  | 1 | 527.9 | 89.1 | 140.7 | 114.6
| 8003 | Driving |  | 05/31/2017 |  |  | 11:23:00 AM |  | 2 | 527.9 | 88.5 | 133.7 | 110.8
| 8003 | Driving |  | 05/31/2017 |  |  | 11:32:00 AM |  | 3 | 527.9 | 85.9 | 135.6 | 110.8
| 8003 | Driving |  | 06/14/2017 |  |  | 10:34:00 AM |  | 1 | 528 | 84.7 | 141.3 | 112.7
| 8003 | Driving |  | 06/14/2017 |  |  | 10:43:00 AM |  | 2 | 528 | 88.5 | 133 | 110.8
| 8003 | Driving |  | 06/14/2017 |  |  | 10:50:00 AM |  | 3 | 528 | 82.1 | 140 | 110.8
| 8003 | Driving |  | 06/29/2017 |  |  | 12:24:00 PM |  | 1 | 528 | 84 | 130.5 | 107.6
| 8003 | Driving |  | 06/29/2017 |  |  | 12:32:00 PM |  | 2 | 528 | 89.8 | 130.5 | 110.1
| 8003 | Driving |  | 06/29/2017 |  |  | 12:43:00 PM |  | 3 | 528 | 88.5 | 134.3 | 111.4
| 8003 | Driving |  | 07/14/2017 |  |  | 12:21:00 PM |  | 1 | 528 | 89.8 | 126.7 | 108.2
| 8003 | Driving |  | 07/14/2017 |  |  | 12:29:00 PM |  | 2 | 528 | 83.4 | 125.4 | 104.4
| 8003 | Driving |  | 07/14/2017 |  |  | 12:38:00 PM |  | 3 | 528 | 78.9 | 127.3 | 103.1
| 8003 | Driving |  | 07/25/2017 |  |  | 11:28:00 AM |  | 1 | 528 | 85.9 | 133.7 | 109.5
| 8003 | Driving |  | 07/25/2017 |  |  | 11:35:00 AM |  | 2 | 528 | 78.9 | 135.6 | 106.9
| 8003 | Driving |  | 07/25/2017 |  |  | 11:43:00 AM |  | 3 | 528 | 82.8 | 133 | 107.6
| 8003 | Driving |  | 08/08/2017 |  |  | 11:10:00 AM |  | 1 | 528 | 85.3 | 133.7 | 109.5
| 8003 | Driving |  | 08/08/2017 |  |  | 11:18:00 AM |  | 2 | 528 | 80.8 | 127.3 | 104.4
| 8003 | Driving |  | 08/08/2017 |  |  | 11:31:00 AM |  | 3 | 528 | 82.8 | 133.7 | 108.2
| 8003 | Driving |  | 08/23/2017 |  |  | 1:51:00 PM |  | 1 | 528 | 80.2 | 133 | 106.9
| 8003 | Driving |  | 08/23/2017 |  |  | 1:58:00 PM |  | 2 | 528 | 82.8 | 132.4 | 107.6
| 8003 | Driving |  | 08/23/2017 |  |  | 2:04:00 PM |  | 3 | 528 | 75.8 | 136.2 | 105.7
| 8003 | Driving |  | 09/07/2017 |  |  | 12:00:00 PM |  | 1 | 528 | 82.1 | 134.3 | 108.2
| 8003 | Driving |  | 09/07/2017 |  |  | 12:09:00 PM |  | 2 | 528 | 77.7 | 132.4 | 105
| 8003 | Driving |  | 09/07/2017 |  |  | 12:24:00 PM |  | 3 | 528 | 82.1 | 127.3 | 105
| 8003 | Driving |  | 09/20/2017 |  |  | 3:16:00 PM |  | 1 | 528 | 86.6 | 127.3 | 106.9
| 8003 | Driving |  | 09/20/2017 |  |  | 3:26:00 PM |  | 2 | 528 | 85.3 | 124.8 | 105
| 8003 | Driving |  | 09/20/2017 |  |  | 3:36:00 PM |  | 3 | 528 | 82.8 | 129.2 | 106.3
| 8003 | Driving |  | 10/05/2017 |  |  | 12:41:00 PM |  | 1 | 528 | 84 | 136.2 | 110.1
| 8003 | Driving |  | 10/05/2017 |  |  | 12:50:00 PM |  | 2 | 528 | 83.4 | 133.7 | 108.2
| 8003 | Driving |  | 10/05/2017 |  |  | 1:00:00 PM |  | 3 | 528 | 85.9 | 131.8 | 108.9
| 8003 | Driving |  | 10/19/2017 |  |  | 2:59:00 PM |  | 1 | 527.7 | 87.2 | 122.9 | 105
| 8003 | Driving |  | 10/19/2017 |  |  | 3:19:00 PM |  | 2 | 527.7 | 82.8 | 126 | 104.4
| 8003 | Driving |  | 10/19/2017 |  |  | 3:10:00 PM |  | 3 | 527.7 | 82.1 | 122.2 | 102.5
| 8003 | Driving |  | 11/06/2017 |  |  | 2:28:00 PM |  | 1 | 527.7 | 80.8 | 126 | 103.1
| 8003 | Driving |  | 11/06/2017 |  |  | 2:37:00 PM |  | 2 | 527.7 | 78.3 | 128 | 103.1
| 8003 | Driving |  | 11/06/2017 |  |  | 2:47:00 PM |  | 3 | 527.7 | 80.8 | 129.2 | 105
| 8003 | Driving |  | 11/16/2017 |  |  | 2:56:00 PM |  | 1 | 528 | 78.3 | 126 | 102.5
| 8003 | Driving |  | 11/16/2017 |  |  | 3:08:00 PM |  | 2 | 528 | 77 | 128.6 | 102.5
| 8003 | Driving |  | 11/16/2017 |  |  | 3:20:00 PM |  | 3 | 528 | 84 | 131.1 | 107.6
| 8003 | Driving |  | 11/30/2017 |  |  | 1:55:00 PM |  | 1 | 528 | 80.2 | 125.4 | 102.5
| 8003 | Driving |  | 11/30/2017 |  |  | 2:04:00 PM |  | 2 | 528 | 80.2 | 133.7 | 106.9
| 8003 | Driving |  | 11/30/2017 |  |  | 2:22:00 PM |  | 3 | 528 | 85.9 | 131.8 | 108.9
| 8003 | Driving |  | 05/04/2018 |  |  | 2:32:00 PM |  | 1 | 528 | 99.9 | 149 | 124.8
| 8003 | Driving |  | 05/04/2018 |  |  | 2:47:00 PM |  | 2 | 528 | 107.6 | 140.7 | 124.1
| 8003 | Driving |  | 05/04/2018 |  |  | 2:59:00 PM |  | 3 | 528 | 111.4 | 136.2 | 124.1
| 8003 | Driving |  | 05/17/2018 |  |  | 1:16:00 PM |  | 1 | 528 | 103.8 | 147 | 125.4
| 8003 | Driving |  | 05/17/2018 |  |  | 1:29:00 PM |  | 2 | 528 | 109.5 | 162.3 | 135.6
| 8003 | Driving |  | 05/17/2018 |  |  | 1:38:00 PM |  | 3 | 528 | 111.4 | 143.9 | 128
| 8003 | Driving |  | 06/14/2018 |  |  | 1:54:00 PM |  | 1 | 528 | 113.3 | 139.4 | 126
| 8003 | Driving |  | 06/14/2018 |  |  | 2:03:00 PM |  | 2 | 528 | 113.9 | 144.5 | 129.2
| 8003 | Driving |  | 06/14/2018 |  |  | 2:11:00 PM |  | 3 | 528 | 107.6 | 145.1 | 126.7
| 8003 | Driving |  | 06/21/2018 |  |  | 1:42:00 PM |  | 1 | 528 | 108.9 | 142 | 125.4
| 8003 | Driving |  | 06/21/2018 |  |  | 1:50:00 PM |  | 2 | 528 | 112.7 | 147 | 129.9
| 8003 | Driving |  | 06/21/2018 |  |  | 1:59:00 PM |  | 3 | 528 | 101.9 | 145.1 | 123.5
| 8003 | Driving |  | 07/26/2018 |  |  | 1:57:00 PM |  | 1 | 527.7 | 99.3 | 150.9 | 125.4
| 8003 | Driving |  | 07/26/2018 |  |  | 2:07:00 PM |  | 2 | 527.7 | 102.5 | 152.1 | 127.3
| 8003 | Driving |  | 07/26/2018 |  |  | 2:16:00 PM |  | 3 | 527.7 | 105.7 | 139.4 | 122.9
| 8003 | Driving |  | 08/08/2018 |  |  | 2:43:00 PM |  | 1 | 528 | 105.7 | 153.4 | 129.2
| 8003 | Driving |  | 08/08/2018 |  |  | 2:53:00 PM |  | 2 | 528 | 103.8 | 161.1 | 132.4
| 8003 | Driving |  | 08/08/2018 |  |  | 3:03:00 PM |  | 3 | 528 | 108.9 | 152.8 | 130.5
| 8003 | Driving |  | 08/22/2018 |  |  | 2:56:00 PM |  | 1 | 528 | 98.7 | 149.6 | 124.1
| 8003 | Driving |  | 08/22/2018 |  |  | 3:05:00 PM |  | 2 | 528 | 98 | 144.5 | 121
| 8003 | Driving |  | 08/22/2018 |  |  | 3:14:00 PM |  | 3 | 528 | 98 | 166.8 | 132.4
| 8003 | Driving |  | 09/05/2018 |  |  | 8:34:00 AM |  | 1 | 528 | 96.8 | 147.7 | 122.2
| 8003 | Driving |  | 09/05/2018 |  |  | 8:43:00 AM |  | 2 | 528 | 101.9 | 152.1 | 127.3
| 8003 | Driving |  | 09/05/2018 |  |  | 8:52:00 AM |  | 3 | 528 | 108.2 | 146.4 | 127.3
| 8003 | Driving |  | 10/04/2018 |  |  | 2:05:00 PM |  | 1 | 528 | 92.9 | 159.8 | 126.7
| 8003 | Driving |  | 10/04/2018 |  |  | 2:14:00 PM |  | 2 | 528 | 92.9 | 152.1 | 122.9
| 8003 | Driving |  | 10/04/2018 |  |  | 2:24:00 PM |  | 3 | 528 | 94.2 | 151.5 | 122.9
| 8003 | Driving |  | 11/01/2018 |  |  | 4:10:00 PM |  | 1 | 528 | 104.4 | 156.6 | 130.5
| 8003 | Driving |  | 11/01/2018 |  |  | 4:19:00 PM |  | 2 | 528 | 95.5 | 154.1 | 124.8
| 8003 | Driving |  | 11/01/2018 |  |  | 4:41:00 PM |  | 3 | 528 | 106.3 | 157.2 | 131.8
| 8003 | Driving |  | 05/30/2019 |  |  | 12:50:00 PM |  | 1 | 528 | 112.7 | 157.2 | 135
| 8003 | Driving |  | 05/30/2019 |  |  | 12:59:00 PM |  | 2 | 528 | 108.9 | 156 | 132.4
| 8003 | Driving |  | 05/30/2019 |  |  | 1:08:00 PM |  | 3 | 528 | 124.1 | 167.4 | 145.8
| 8003 | Driving |  | 06/10/2019 |  |  | 9:13:00 AM |  | 1 | 528 | 112 | 162.3 | 137.5
| 8003 | Driving |  | 06/10/2019 |  |  | 9:22:00 AM |  | 2 | 528 | 108.2 | 168.7 | 138.8
| 8003 | Driving |  | 06/10/2019 |  |  | 9:30:00 AM |  | 3 | 528 | 112.7 | 168.1 | 140.7
| 8003 | Driving |  | 07/03/2019 |  |  | 10:54:00 AM |  | 1 | 528 | 121.6 | 174.4 | 147.7
| 8003 | Driving |  | 07/03/2019 |  |  | 11:03:00 AM |  | 2 | 528 | 106.9 | 170 | 138.1
| 8003 | Driving |  | 07/03/2019 |  |  | 11:11:00 AM |  | 3 | 528 | 109.5 | 178.2 | 143.9
| 8003 | Driving |  | 07/24/2019 |  |  | 12:10:00 PM |  | 1 | 528 | 99.9 | 165.5 | 133
| 8003 | Driving |  | 07/24/2019 |  |  | 12:17:00 PM |  | 2 | 528 | 99.3 | 164.2 | 131.8
| 8003 | Driving |  | 07/24/2019 |  |  | 12:24:00 PM |  | 3 | 528 | 99.3 | 153.4 | 126
| 8003 | Driving |  | 09/24/2019 |  |  | 2:00:00 PM |  | 1 | 528 | 113.3 | 164.2 | 138.8
| 8003 | Driving |  | 09/24/2019 |  |  | 2:09:00 PM |  | 2 | 528 | 111.4 | 159.8 | 135.6
| 8003 | Driving |  | 09/24/2019 |  |  | 2:18:00 PM |  | 3 | 528 | 112.7 | 168.1 | 140
| 8003 | Driving |  | 10/17/2019 |  |  | 3:01:00 PM |  | 1 | 528 | 108.9 | 164.2 | 136.2
| 8003 | Driving |  | 10/17/2019 |  |  | 3:11:00 PM |  | 2 | 528 | 100.6 | 149 | 124.8
| 8003 | Driving |  | 08/13/2020 |  |  | 11:18:00 AM |  | 1 | 528 | 119.7 | 170.6 | 145.1
| 8003 | Driving |  | 08/13/2020 |  |  | 11:26:00 AM |  | 2 | 528 | 125.4 | 169.3 | 147
| 8003 | Driving |  | 08/13/2020 |  |  | 11:35:00 AM |  | 3 | 528 | 102.5 | 157.9 | 130.5
| 8003 | Driving |  | 08/20/2020 |  |  | 4:39:00 PM |  | 1 | 528 | 121.6 | 162.3 | 142
| 8003 | Driving |  | 08/20/2020 |  |  | 4:49:00 PM |  | 2 | 528 | 113.9 | 155.3 | 135
| 8003 | Driving |  | 08/20/2020 |  |  | 4:58:00 PM |  | 3 | 528 | 119 | 168.7 | 143.9
| 8003 | Driving |  | 09/17/2020 |  |  | 11:09:00 AM |  | 1 | 528 | 126.7 | 154.1 | 140
| 8003 | Driving |  | 09/17/2020 |  |  | 11:18:00 AM |  | 2 | 528 | 122.9 | 173.1 | 148.3
| 8003 | Driving |  | 09/17/2020 |  |  | 11:27:00 AM |  | 3 | 528 | 121.6 | 146.4 | 134.3
| 8003 | Driving |  | 10/09/2020 |  |  | 11:21:00 AM |  | 1 | 528 | 117.8 | 165.5 | 142
| 8003 | Driving |  | 10/09/2020 |  |  | 11:30:00 AM |  | 2 | 528 | 129.2 | 164.9 | 147
| 8003 | Driving |  | 10/09/2020 |  |  | 11:40:00 AM |  | 3 | 528 | 124.8 | 173.8 | 149.6
| 8003 | Driving |  | 11/05/2020 |  |  | 10:58:00 AM |  | 1 | 528 | 132.4 | 171.2 | 151.5
| 8003 | Driving |  | 11/05/2020 |  |  | 11:10:00 AM |  | 2 | 528 | 121 | 188.4 | 154.7
| 8003 | Driving |  | 11/05/2020 |  |  | 11:21:00 AM |  | 3 | 528 | 125.4 | 152.1 | 138.8
| 8003 | Driving |  | 05/04/2021 |  |  | 9:47:00 AM |  | 1 | 528 | 115.2 | 171.9 | 143.9
| 8003 | Driving |  | 05/04/2021 |  |  | 9:47:00 AM |  | 1 | 528 | 115.2 | 171.9 | 143.9
| 8003 | Driving |  | 05/04/2021 |  |  | 9:55:00 AM |  | 2 | 528 | 101.2 | 166.8 | 133.7
| 8003 | Driving |  | 05/04/2021 |  |  | 9:55:00 AM |  | 2 | 528 | 101.2 | 166.8 | 133.7
| 8003 | Driving |  | 05/04/2021 |  |  | 10:03:00 AM |  | 3 | 528 | 113.9 | 179.5 | 147
| 8003 | Driving |  | 05/04/2021 |  |  | 10:03:00 AM |  | 3 | 528 | 113.9 | 179.5 | 147
| 8003 | Driving |  | 05/12/2021 |  |  | 9:01:00 AM |  | 1 | 528 | 125.4 | 161.1 | 143.2
| 8003 | Driving |  | 05/12/2021 |  |  | 9:11:00 AM |  | 2 | 528 | 125.4 | 173.8 | 149.6
| 8003 | Driving |  | 05/12/2021 |  |  | 9:18:00 AM |  | 3 | 528 | 117.1 | 172.5 | 145.1
| 8003 | Driving |  | 08/06/2021 |  |  | 10:24:00 AM |  | 1 | 528 | 112.7 | 172.5 | 142.6
| 8003 | Driving |  | 08/06/2021 |  |  | 10:32:00 AM |  | 2 | 528 | 116.5 | 171.2 | 143.9
| 8003 | Driving |  | 08/06/2021 |  |  | 10:39:00 AM |  | 3 | 528 | 108.2 | 170.6 | 139.4
| 8003 | Driving |  | 09/02/2021 |  |  | 10:55:00 AM |  | 1 | 528 | 113.9 | 168.7 | 141.3
| 8003 | Driving |  | 09/02/2021 |  |  | 11:03:00 AM |  | 2 | 528 | 115.2 | 161.7 | 138.1
| 8003 | Driving |  | 09/02/2021 |  |  | 11:10:00 AM |  | 3 | 528 | 121.6 | 159.1 | 140
| 8003 | Driving |  | 10/06/2021 |  |  | 2:29:00 PM |  | 1 | 528 | 128.6 | 164.9 | 146.4
| 8003 | Driving |  | 10/06/2021 |  |  | 2:36:00 PM |  | 2 | 528 | 108.2 | 159.1 | 133.7
| 8003 | Driving |  | 10/06/2021 |  |  | 2:44:00 PM |  | 3 | 528 | 112.7 | 152.8 | 132.4
| 8003 | Driving |  | 11/17/2021 |  |  | 12:15:00 PM |  | 1 | 528 | 107.6 | 154.7 | 131.1
| 8003 | Driving |  | 11/17/2021 |  |  | 12:37:00 PM |  | 2 | 528 | 106.3 | 166.1 | 136.2
| 8003 | Driving |  | 11/17/2021 |  |  | 12:49:00 PM |  | 3 | 528 | 103.1 | 153.4 | 128.6
| 8003 | Driving |  | 12/03/2021 |  |  | 2:10:00 PM |  | 1 | 528 | 112 | 156 | 133.7
| 8003 | Driving |  | 12/03/2021 |  |  | 2:19:00 PM |  | 2 | 528 | 101.9 | 163 | 132.4
| 8003 | Driving |  | 12/03/2021 |  |  | 2:31:00 PM |  | 3 | 528 | 109.5 | 160.4 | 135
| 8003 | Driving |  | 05/04/2022 |  |  | 9:50:00 AM |  | 1 | 528 | 115.2 | 159.1 | 137.5
| 8003 | Driving |  | 05/04/2022 |  |  | 9:55:00 AM |  | 2 | 528 | 115.9 | 156.6 | 136.2
| 8003 | Driving |  | 05/04/2022 |  |  | 10:05:00 AM |  | 3 | 528 | 105 | 149 | 126.7
| 8003 | Driving |  | 09/14/2022 |  |  | 10:27:00 AM |  | 1 | 528 | 112.7 | 164.9 | 138.8
| 8003 | Driving |  | 09/14/2022 |  |  | 10:34:00 AM |  | 2 | 528 | 115.2 | 156.6 | 135.6
| 8003 | Driving |  | 09/14/2022 |  |  | 10:42:00 AM |  | 3 | 528 | 119 | 157.9 | 138.8
| 8003 | Driving |  | 10/20/2022 |  |  | 10:43:00 AM |  | 1 | 528 | 83.4 | 140 | 112
| 8003 | Driving |  | 10/20/2022 |  |  | 10:50:00 AM |  | 2 | 528 | 93.6 | 136.2 | 115.2
| 8003 | Driving |  | 10/20/2022 |  |  | 10:57:00 AM |  | 3 | 528 | 89.1 | 141.3 | 115.2
| 8004 | Driving |  | 07/22/2016 |  |  | 11:38:00 AM |  | 1 | 528 | 85.9 | 115.2 | 100.6
| 8004 | Driving |  | 07/22/2016 |  |  | 11:45:00 AM |  | 2 | 528 | 82.1 | 119 | 100.6
| 8004 | Driving |  | 07/22/2016 |  |  | 11:52:00 AM |  | 3 | 528 | 81.5 | 120.3 | 100.6
| 8004 | Driving |  | 10/14/2016 |  |  | 4:49:00 PM |  | 1 | 528 | 82.8 | 105.7 | 94.2
| 8004 | Driving |  | 10/14/2016 |  |  | 4:57:00 PM |  | 2 | 528 | 78.3 | 105 | 91.7
| 8004 | Driving |  | 10/14/2016 |  |  | 5:08:00 PM |  | 3 | 528 | 82.8 | 99.3 | 91
| 8004 | Driving |  | 11/10/2016 |  |  | 11:55:00 AM |  | 1 | 528 | 75.1 | 116.5 | 95.5
| 8004 | Driving |  | 11/10/2016 |  |  | 12:01:00 PM |  | 2 | 528 | 77 | 108.2 | 92.3
| 8004 | Driving |  | 11/10/2016 |  |  | 12:07:00 PM |  | 3 | 528 | 84 | 101.9 | 92.9
| 8004 | Driving |  | 04/11/2017 |  |  | 2:26:00 PM |  | 1 | 528 | 82.8 | 124.1 | 103.1
| 8004 | Driving |  | 04/11/2017 |  |  | 2:33:00 PM |  | 2 | 528 | 73.2 | 138.8 | 105.7
| 8004 | Driving |  | 04/11/2017 |  |  | 2:39:00 PM |  | 3 | 528 | 83.4 | 117.8 | 100.6
| 8004 | Driving |  | 05/08/2017 |  |  | 4:01:00 PM |  | 1 | 528 | 87.2 | 116.5 | 101.9
| 8004 | Driving |  | 05/08/2017 |  |  | 4:08:00 PM |  | 2 | 528 | 79.6 | 131.1 | 105.7
| 8004 | Driving |  | 05/08/2017 |  |  | 4:14:00 PM |  | 3 | 528 | 83.4 | 108.2 | 95.5
| 8004 | Driving |  | 05/31/2017 |  |  | 11:13:00 AM |  | 1 | 527.9 | 85.3 | 115.2 | 100.6
| 8004 | Driving |  | 05/31/2017 |  |  | 11:23:00 AM |  | 2 | 527.9 | 81.5 | 117.8 | 99.3
| 8004 | Driving |  | 05/31/2017 |  |  | 11:32:00 AM |  | 3 | 527.9 | 79.6 | 120.3 | 99.9
| 8004 | Driving |  | 06/14/2017 |  |  | 10:34:00 AM |  | 1 | 528 | 87.2 | 108.2 | 97.4
| 8004 | Driving |  | 06/14/2017 |  |  | 10:43:00 AM |  | 2 | 528 | 87.2 | 103.1 | 94.9
| 8004 | Driving |  | 06/14/2017 |  |  | 10:50:00 AM |  | 3 | 528 | 86.6 | 107.6 | 96.8
| 8004 | Driving |  | 06/29/2017 |  |  | 12:24:00 PM |  | 1 | 528 | 82.1 | 114.6 | 98
| 8004 | Driving |  | 06/29/2017 |  |  | 12:33:00 PM |  | 2 | 528 | 85.3 | 119 | 101.9
| 8004 | Driving |  | 06/29/2017 |  |  | 12:44:00 PM |  | 3 | 528 | 87.8 | 104.4 | 96.1
| 8004 | Driving |  | 07/14/2017 |  |  | 12:21:00 PM |  | 1 | 528 | 80.2 | 113.3 | 96.8
| 8004 | Driving |  | 07/14/2017 |  |  | 12:29:00 PM |  | 2 | 528 | 74.5 | 126 | 99.9
| 8004 | Driving |  | 07/14/2017 |  |  | 12:38:00 PM |  | 3 | 528 | 77.7 | 115.9 | 96.8
| 8004 | Driving |  | 07/25/2017 |  |  | 11:28:00 AM |  | 1 | 528 | 75.8 | 127.3 | 101.9
| 8004 | Driving |  | 07/25/2017 |  |  | 11:35:00 AM |  | 2 | 528 | 82.8 | 109.5 | 96.1
| 8004 | Driving |  | 07/25/2017 |  |  | 11:43:00 AM |  | 3 | 528 | 82.1 | 114.6 | 98.7
| 8004 | Driving |  | 08/08/2017 |  |  | 11:10:00 AM |  | 1 | 528 | 80.2 | 117.8 | 99.3
| 8004 | Driving |  | 08/08/2017 |  |  | 11:18:00 AM |  | 2 | 528 | 75.8 | 119 | 97.4
| 8004 | Driving |  | 08/08/2017 |  |  | 11:32:00 AM |  | 3 | 528 | 82.8 | 108.2 | 95.5
| 8004 | Driving |  | 08/23/2017 |  |  | 1:51:00 PM |  | 1 | 528 | 80.2 | 116.5 | 98.7
| 8004 | Driving |  | 08/23/2017 |  |  | 1:58:00 PM |  | 2 | 528 | 81.5 | 110.8 | 96.1
| 8004 | Driving |  | 08/23/2017 |  |  | 2:04:00 PM |  | 3 | 528 | 78.9 | 113.9 | 96.1
| 8004 | Driving |  | 09/07/2017 |  |  | 12:01:00 PM |  | 1 | 528 | 85.3 | 108.2 | 96.8
| 8004 | Driving |  | 09/07/2017 |  |  | 12:09:00 PM |  | 2 | 528 | 89.1 | 97.4 | 93.6
| 8004 | Driving |  | 09/07/2017 |  |  | 12:24:00 PM |  | 3 | 528 | 80.8 | 115.9 | 98.7
| 8004 | Driving |  | 09/20/2017 |  |  | 3:16:00 PM |  | 1 | 528 | 81.5 | 110.1 | 95.5
| 8004 | Driving |  | 09/20/2017 |  |  | 3:26:00 PM |  | 2 | 528 | 87.2 | 115.2 | 101.2
| 8004 | Driving |  | 09/20/2017 |  |  | 3:36:00 PM |  | 3 | 528 | 85.9 | 115.9 | 100.6
| 8004 | Driving |  | 10/05/2017 |  |  | 12:41:00 PM |  | 1 | 528 | 80.8 | 108.9 | 94.9
| 8004 | Driving |  | 10/05/2017 |  |  | 12:51:00 PM |  | 2 | 528 | 89.1 | 105 | 97.4
| 8004 | Driving |  | 10/05/2017 |  |  | 1:00:00 PM |  | 3 | 528 | 87.8 | 106.3 | 96.8
| 8004 | Driving |  | 10/19/2017 |  |  | 2:59:00 PM |  | 1 | 527.7 | 82.8 | 116.5 | 99.3
| 8004 | Driving |  | 10/19/2017 |  |  | 3:19:00 PM |  | 2 | 527.7 | 78.3 | 116.5 | 97.4
| 8004 | Driving |  | 10/19/2017 |  |  | 3:10:00 PM |  | 3 | 527.7 | 84.7 | 109.5 | 97.4
| 8004 | Driving |  | 11/06/2017 |  |  | 2:28:00 PM |  | 1 | 527.7 | 79.6 | 115.2 | 97.4
| 8004 | Driving |  | 11/06/2017 |  |  | 2:37:00 PM |  | 2 | 527.7 | 73.2 | 124.1 | 98.7
| 8004 | Driving |  | 11/06/2017 |  |  | 2:47:00 PM |  | 3 | 527.7 | 76.4 | 115.2 | 95.5
| 8004 | Driving |  | 11/16/2017 |  |  | 2:56:00 PM |  | 1 | 528 | 86.6 | 109.5 | 98
| 8004 | Driving |  | 11/16/2017 |  |  | 3:08:00 PM |  | 2 | 528 | 80.8 | 119 | 99.9
| 8004 | Driving |  | 11/16/2017 |  |  | 3:20:00 PM |  | 3 | 528 | 80.8 | 113.3 | 97.4
| 8004 | Driving |  | 11/30/2017 |  |  | 1:55:00 PM |  | 1 | 528 | 77.7 | 116.5 | 97.4
| 8004 | Driving |  | 11/30/2017 |  |  | 2:04:00 PM |  | 2 | 528 | 87.2 | 112 | 99.3
| 8004 | Driving |  | 11/30/2017 |  |  | 2:22:00 PM |  | 3 | 528 | 85.3 | 108.9 | 97.4
| 8004 | Driving |  | 05/04/2018 |  |  | 2:32:00 PM |  | 1 | 528 | 79.6 | 147 | 113.3
| 8004 | Driving |  | 05/04/2018 |  |  | 2:47:00 PM |  | 2 | 528 | 80.8 | 151.5 | 116.5
| 8004 | Driving |  | 05/04/2018 |  |  | 3:00:00 PM |  | 3 | 528 | 91 | 138.1 | 114.6
| 8004 | Driving |  | 05/17/2018 |  |  | 1:16:00 PM |  | 1 | 528 | 105.7 | 123.5 | 114.6
| 8004 | Driving |  | 05/17/2018 |  |  | 1:29:00 PM |  | 2 | 528 | 105 | 111.4 | 108.2
| 8004 | Driving |  | 05/17/2018 |  |  | 1:38:00 PM |  | 3 | 528 | 103.1 | 121 | 112
| 8004 | Driving |  | 06/14/2018 |  |  | 1:54:00 PM |  | 1 | 528 | 116.5 | 121 | 118.4
| 8004 | Driving |  | 06/14/2018 |  |  | 2:03:00 PM |  | 2 | 528 | 116.5 | 117.8 | 117.1
| 8004 | Driving |  | 06/14/2018 |  |  | 2:11:00 PM |  | 3 | 528 | 108.2 | 112.7 | 110.8
| 8004 | Driving |  | 06/21/2018 |  |  | 1:42:00 PM |  | 1 | 528 | 118.4 | 122.9 | 120.3
| 8004 | Driving |  | 06/21/2018 |  |  | 1:50:00 PM |  | 2 | 528 | 111.4 | 122.2 | 117.1
| 8004 | Driving |  | 06/21/2018 |  |  | 1:59:00 PM |  | 3 | 528 | 108.9 | 124.1 | 116.5
| 8004 | Driving |  | 07/26/2018 |  |  | 1:57:00 PM |  | 1 | 527.7 | 93.6 | 136.9 | 115.2
| 8004 | Driving |  | 07/26/2018 |  |  | 2:07:00 PM |  | 2 | 527.7 | 92.3 | 143.2 | 117.8
| 8004 | Driving |  | 07/26/2018 |  |  | 2:16:00 PM |  | 3 | 527.7 | 103.8 | 124.1 | 113.9
| 8004 | Driving |  | 08/08/2018 |  |  | 2:43:00 PM |  | 1 | 528 | 108.2 | 121.6 | 115.2
| 8004 | Driving |  | 08/08/2018 |  |  | 2:53:00 PM |  | 2 | 528 | 101.9 | 130.5 | 116.5
| 8004 | Driving |  | 08/08/2018 |  |  | 3:04:00 PM |  | 3 | 528 | 107.6 | 122.9 | 115.2
| 8004 | Driving |  | 08/22/2018 |  |  | 2:57:00 PM |  | 1 | 528 | 101.9 | 132.4 | 117.1
| 8004 | Driving |  | 08/22/2018 |  |  | 3:05:00 PM |  | 2 | 528 | 97.4 | 133 | 115.2
| 8004 | Driving |  | 08/22/2018 |  |  | 3:14:00 PM |  | 3 | 528 | 93.6 | 133 | 113.3
| 8004 | Driving |  | 09/05/2018 |  |  | 8:35:00 AM |  | 1 | 528 | 107.6 | 120.3 | 113.9
| 8004 | Driving |  | 09/05/2018 |  |  | 8:44:00 AM |  | 2 | 528 | 98 | 129.2 | 113.9
| 8004 | Driving |  | 09/05/2018 |  |  | 8:52:00 AM |  | 3 | 528 | 98 | 119.7 | 108.9
| 8004 | Driving |  | 10/04/2018 |  |  | 2:06:00 PM |  | 1 | 528 | 106.3 | 132.4 | 119
| 8004 | Driving |  | 10/04/2018 |  |  | 2:15:00 PM |  | 2 | 528 | 93.6 | 142 | 117.8
| 8004 | Driving |  | 10/04/2018 |  |  | 2:24:00 PM |  | 3 | 528 | 101.9 | 127.3 | 114.6
| 8004 | Driving |  | 11/01/2018 |  |  | 4:10:00 PM |  | 1 | 528 | 102.5 | 124.8 | 113.9
| 8004 | Driving |  | 11/01/2018 |  |  | 4:19:00 PM |  | 2 | 528 | 103.8 | 123.5 | 113.3
| 8004 | Driving |  | 11/01/2018 |  |  | 4:41:00 PM |  | 3 | 528 | 108.9 | 124.1 | 116.5
| 8004 | Driving |  | 05/30/2019 |  |  | 12:50:00 PM |  | 1 | 528 | 106.3 | 140.7 | 123.5
| 8004 | Driving |  | 05/30/2019 |  |  | 12:59:00 PM |  | 2 | 528 | 110.8 | 129.9 | 120.3
| 8004 | Driving |  | 05/30/2019 |  |  | 1:08:00 PM |  | 3 | 528 | 108.2 | 135 | 121.6
| 8004 | Driving |  | 06/10/2019 |  |  | 9:13:00 AM |  | 1 | 528 | 106.3 | 135.6 | 121
| 8004 | Driving |  | 06/10/2019 |  |  | 9:22:00 AM |  | 2 | 528 | 105 | 121.6 | 113.3
| 8004 | Driving |  | 06/10/2019 |  |  | 9:30:00 AM |  | 3 | 528 | 110.1 | 135 | 122.2
| 8004 | Driving |  | 07/03/2019 |  |  | 10:54:00 AM |  | 1 | 528 | 106.9 | 139.4 | 123.5
| 8004 | Driving |  | 07/03/2019 |  |  | 11:03:00 AM |  | 2 | 528 | 103.1 | 149.6 | 126
| 8004 | Driving |  | 07/03/2019 |  |  | 11:12:00 AM |  | 3 | 528 | 106.9 | 136.9 | 121.6
| 8004 | Driving |  | 07/24/2019 |  |  | 12:10:00 PM |  | 1 | 528 | 101.9 | 135 | 118.4
| 8004 | Driving |  | 07/24/2019 |  |  | 12:17:00 PM |  | 2 | 528 | 94.2 | 137.5 | 115.9
| 8004 | Driving |  | 07/24/2019 |  |  | 12:24:00 PM |  | 3 | 528 | 98 | 140.7 | 119
| 8004 | Driving |  | 09/24/2019 |  |  | 2:00:00 PM |  | 1 | 528 | 99.9 | 131.1 | 115.9
| 8004 | Driving |  | 09/24/2019 |  |  | 2:09:00 PM |  | 2 | 528 | 104.4 | 126.7 | 115.2
| 8004 | Driving |  | 09/24/2019 |  |  | 2:18:00 PM |  | 3 | 528 | 105 | 129.2 | 117.1
| 8004 | Driving |  | 10/17/2019 |  |  | 3:01:00 PM |  | 1 | 528 | 107.6 | 124.1 | 115.9
| 8004 | Driving |  | 10/17/2019 |  |  | 3:11:00 PM |  | 2 | 528 | 99.9 | 128.6 | 113.9
| 8004 | Driving |  | 08/13/2020 |  |  | 11:18:00 AM |  | 1 | 528 | 106.3 | 135 | 120.3
| 8004 | Driving |  | 08/13/2020 |  |  | 11:27:00 AM |  | 2 | 528 | 108.9 | 133.7 | 121.6
| 8004 | Driving |  | 08/13/2020 |  |  | 11:35:00 AM |  | 3 | 528 | 102.5 | 150.2 | 126.7
| 8004 | Driving |  | 08/20/2020 |  |  | 4:39:00 PM |  | 1 | 528 | 101.2 | 148.3 | 124.8
| 8004 | Driving |  | 08/20/2020 |  |  | 4:49:00 PM |  | 2 | 528 | 105.7 | 150.9 | 128
| 8004 | Driving |  | 08/20/2020 |  |  | 4:59:00 PM |  | 3 | 528 | 104.4 | 136.9 | 121
| 8004 | Driving |  | 09/17/2020 |  |  | 11:09:00 AM |  | 1 | 528 | 101.2 | 143.9 | 122.9
| 8004 | Driving |  | 09/17/2020 |  |  | 11:18:00 AM |  | 2 | 528 | 101.2 | 135.6 | 118.4
| 8004 | Driving |  | 09/17/2020 |  |  | 11:27:00 AM |  | 3 | 528 | 87.2 | 160.4 | 123.5
| 8004 | Driving |  | 10/09/2020 |  |  | 11:21:00 AM |  | 1 | 528 | 106.9 | 135 | 121
| 8004 | Driving |  | 10/09/2020 |  |  | 11:31:00 AM |  | 2 | 528 | 102.5 | 140.7 | 121.6
| 8004 | Driving |  | 10/09/2020 |  |  | 11:40:00 AM |  | 3 | 528 | 108.9 | 126.7 | 117.8
| 8004 | Driving |  | 11/05/2020 |  |  | 10:59:00 AM |  | 1 | 528 | 106.3 | 136.9 | 121.6
| 8004 | Driving |  | 11/05/2020 |  |  | 11:10:00 AM |  | 2 | 528 | 99.9 | 141.3 | 120.3
| 8004 | Driving |  | 11/05/2020 |  |  | 11:21:00 AM |  | 3 | 528 | 97.4 | 146.4 | 121.6
| 8004 | Driving |  | 05/04/2021 |  |  | 9:47:00 AM |  | 1 | 528 | 106.9 | 148.3 | 127.3
| 8004 | Driving |  | 05/04/2021 |  |  | 9:47:00 AM |  | 1 | 528 | 106.9 | 148.3 | 127.3
| 8004 | Driving |  | 05/04/2021 |  |  | 9:55:00 AM |  | 2 | 528 | 104.4 | 147 | 126
| 8004 | Driving |  | 05/04/2021 |  |  | 9:55:00 AM |  | 2 | 528 | 104.4 | 147 | 126
| 8004 | Driving |  | 05/04/2021 |  |  | 10:03:00 AM |  | 3 | 528 | 110.1 | 144.5 | 127.3
| 8004 | Driving |  | 05/04/2021 |  |  | 10:03:00 AM |  | 3 | 528 | 110.1 | 144.5 | 127.3
| 8004 | Driving |  | 05/12/2021 |  |  | 9:02:00 AM |  | 1 | 528 | 108.2 | 149.6 | 129.2
| 8004 | Driving |  | 05/12/2021 |  |  | 9:11:00 AM |  | 2 | 528 | 111.4 | 151.5 | 131.8
| 8004 | Driving |  | 05/12/2021 |  |  | 9:19:00 AM |  | 3 | 528 | 113.9 | 147 | 130.5
| 8004 | Driving |  | 08/06/2021 |  |  | 10:24:00 AM |  | 1 | 528 | 110.8 | 162.3 | 136.9
| 8004 | Driving |  | 08/06/2021 |  |  | 10:32:00 AM |  | 2 | 528 | 107.6 | 161.7 | 134.3
| 8004 | Driving |  | 08/06/2021 |  |  | 10:40:00 AM |  | 3 | 528 | 112 | 168.7 | 140
| 8004 | Driving |  | 09/02/2021 |  |  | 10:56:00 AM |  | 1 | 528 | 106.9 | 150.9 | 129.2
| 8004 | Driving |  | 09/02/2021 |  |  | 11:03:00 AM |  | 2 | 528 | 108.2 | 148.3 | 128.6
| 8004 | Driving |  | 09/02/2021 |  |  | 11:11:00 AM |  | 3 | 528 | 112 | 145.1 | 128.6
| 8004 | Driving |  | 10/06/2021 |  |  | 2:29:00 PM |  | 1 | 528 | 109.5 | 150.2 | 129.9
| 8004 | Driving |  | 10/06/2021 |  |  | 2:36:00 PM |  | 2 | 528 | 106.3 | 145.1 | 125.4
| 8004 | Driving |  | 10/06/2021 |  |  | 2:44:00 PM |  | 3 | 528 | 107.6 | 149 | 128
| 8004 | Driving |  | 11/17/2021 |  |  | 12:15:00 PM |  | 1 | 528 | 106.3 | 140.7 | 123.5
| 8004 | Driving |  | 11/17/2021 |  |  | 12:37:00 PM |  | 2 | 528 | 110.1 | 138.8 | 124.8
| 8004 | Driving |  | 11/17/2021 |  |  | 12:49:00 PM |  | 3 | 528 | 94.2 | 154.1 | 124.1
| 8004 | Driving |  | 12/03/2021 |  |  | 2:10:00 PM |  | 1 | 528 | 95.5 | 152.8 | 124.1
| 8004 | Driving |  | 12/03/2021 |  |  | 2:19:00 PM |  | 2 | 528 | 93.6 | 157.2 | 125.4
| 8004 | Driving |  | 12/03/2021 |  |  | 2:32:00 PM |  | 3 | 528 | 107.6 | 150.9 | 129.2
| 8004 | Driving |  | 05/04/2022 |  |  | 9:50:00 AM |  | 1 | 528 | 114.6 | 152.8 | 133.7
| 8004 | Driving |  | 05/04/2022 |  |  | 9:55:00 AM |  | 2 | 528 | 113.9 | 154.1 | 133.7
| 8004 | Driving |  | 05/04/2022 |  |  | 10:05:00 AM |  | 3 | 528 | 99.9 | 165.5 | 133
| 8004 | Driving |  | 09/14/2022 |  |  | 10:27:00 AM |  | 1 | 528 | 113.3 | 150.9 | 131.8
| 8004 | Driving |  | 09/14/2022 |  |  | 10:34:00 AM |  | 2 | 528 | 111.4 | 154.7 | 133
| 8004 | Driving |  | 09/14/2022 |  |  | 10:42:00 AM |  | 3 | 528 | 112.7 | 155.3 | 133.7
| 8004 | Driving |  | 10/20/2022 |  |  | 10:44:00 AM |  | 1 | 528 | 84 | 153.4 | 118.4
| 8004 | Driving |  | 10/20/2022 |  |  | 10:50:00 AM |  | 2 | 528 | 84.7 | 145.1 | 115.2
| 8004 | Driving |  | 10/20/2022 |  |  | 10:57:00 AM |  | 3 | 528 | 91 | 139.4 | 115.2
| 8005 | Driving |  | 07/22/2016 |  |  | 11:39:00 AM |  | 1 | 528 | 64.3 | 106.3 | 85.3
| 8005 | Driving |  | 07/22/2016 |  |  | 11:45:00 AM |  | 2 | 528 | 64.9 | 129.9 | 97.4
| 8005 | Driving |  | 07/22/2016 |  |  | 11:52:00 AM |  | 3 | 528 | 66.2 | 131.1 | 98.7
| 8005 | Driving |  | 10/14/2016 |  |  | 4:50:00 PM |  | 1 | 528 | 70.7 | 116.5 | 93.6
| 8005 | Driving |  | 10/14/2016 |  |  | 4:57:00 PM |  | 2 | 528 | 71.9 | 117.8 | 94.9
| 8005 | Driving |  | 10/14/2016 |  |  | 5:09:00 PM |  | 3 | 528 | 73.8 | 113.3 | 93.6
| 8005 | Driving |  | 11/10/2016 |  |  | 11:55:00 AM |  | 1 | 528 | 75.1 | 116.5 | 96.1
| 8005 | Driving |  | 11/10/2016 |  |  | 12:01:00 PM |  | 2 | 528 | 70 | 121.6 | 96.1
| 8005 | Driving |  | 11/10/2016 |  |  | 12:07:00 PM |  | 3 | 528 | 68.8 | 110.1 | 89.1
| 8005 | Driving |  | 04/11/2017 |  |  | 2:26:00 PM |  | 1 | 528 | 76.4 | 117.1 | 96.8
| 8005 | Driving |  | 04/11/2017 |  |  | 2:33:00 PM |  | 2 | 528 | 77.7 | 117.8 | 98
| 8005 | Driving |  | 04/11/2017 |  |  | 2:39:00 PM |  | 3 | 528 | 78.3 | 116.5 | 97.4
| 8005 | Driving |  | 05/08/2017 |  |  | 4:02:00 PM |  | 1 | 528 | 74.5 | 128 | 101.2
| 8005 | Driving |  | 05/08/2017 |  |  | 4:08:00 PM |  | 2 | 528 | 75.8 | 126 | 101.2
| 8005 | Driving |  | 05/08/2017 |  |  | 4:14:00 PM |  | 3 | 528 | 75.8 | 112 | 93.6
| 8005 | Driving |  | 05/31/2017 |  |  | 11:13:00 AM |  | 1 | 527.9 | 77 | 122.9 | 99.9
| 8005 | Driving |  | 05/31/2017 |  |  | 11:23:00 AM |  | 2 | 527.9 | 72.6 | 121.6 | 96.8
| 8005 | Driving |  | 05/31/2017 |  |  | 11:32:00 AM |  | 3 | 527.9 | 76.4 | 124.8 | 100.6
| 8005 | Driving |  | 06/14/2017 |  |  | 10:34:00 AM |  | 1 | 528 | 70.7 | 109.5 | 90.4
| 8005 | Driving |  | 06/14/2017 |  |  | 10:43:00 AM |  | 2 | 528 | 69.4 | 118.4 | 94.2
| 8005 | Driving |  | 06/14/2017 |  |  | 10:50:00 AM |  | 3 | 528 | 74.5 | 116.5 | 95.5
| 8005 | Driving |  | 06/29/2017 |  |  | 12:25:00 PM |  | 1 | 528 | 73.8 | 105 | 89.8
| 8005 | Driving |  | 06/29/2017 |  |  | 12:33:00 PM |  | 2 | 528 | 75.1 | 103.8 | 89.1
| 8005 | Driving |  | 06/29/2017 |  |  | 12:44:00 PM |  | 3 | 528 | 70 | 108.2 | 89.1
| 8005 | Driving |  | 07/14/2017 |  |  | 12:21:00 PM |  | 1 | 528 | 70.7 | 108.2 | 89.8
| 8005 | Driving |  | 07/14/2017 |  |  | 12:30:00 PM |  | 2 | 528 | 68.8 | 109.5 | 89.1
| 8005 | Driving |  | 07/14/2017 |  |  | 12:38:00 PM |  | 3 | 528 | 71.9 | 106.9 | 89.1
| 8005 | Driving |  | 07/25/2017 |  |  | 11:28:00 AM |  | 1 | 528 | 73.2 | 125.4 | 99.3
| 8005 | Driving |  | 07/25/2017 |  |  | 11:35:00 AM |  | 2 | 528 | 70.7 | 115.9 | 92.9
| 8005 | Driving |  | 07/25/2017 |  |  | 11:43:00 AM |  | 3 | 528 | 70.7 | 108.9 | 89.8
| 8005 | Driving |  | 08/08/2017 |  |  | 11:10:00 AM |  | 1 | 528 | 73.2 | 114.6 | 93.6
| 8005 | Driving |  | 08/08/2017 |  |  | 11:18:00 AM |  | 2 | 528 | 69.4 | 125.4 | 97.4
| 8005 | Driving |  | 08/08/2017 |  |  | 11:32:00 AM |  | 3 | 528 | 70 | 106.9 | 88.5
| 8005 | Driving |  | 08/23/2017 |  |  | 1:51:00 PM |  | 1 | 528 | 73.2 | 112 | 92.3
| 8005 | Driving |  | 08/23/2017 |  |  | 1:58:00 PM |  | 2 | 528 | 65.6 | 119.7 | 92.3
| 8005 | Driving |  | 08/23/2017 |  |  | 2:04:00 PM |  | 3 | 528 | 68.1 | 113.3 | 90.4
| 8005 | Driving |  | 09/07/2017 |  |  | 12:01:00 PM |  | 1 | 528 | 75.1 | 112 | 93.6
| 8005 | Driving |  | 09/07/2017 |  |  | 12:09:00 PM |  | 2 | 528 | 73.2 | 113.9 | 93.6
| 8005 | Driving |  | 09/07/2017 |  |  | 12:24:00 PM |  | 3 | 528 | 68.8 | 113.3 | 91
| 8005 | Driving |  | 09/20/2017 |  |  | 3:16:00 PM |  | 1 | 528 | 75.1 | 108.9 | 91.7
| 8005 | Driving |  | 09/20/2017 |  |  | 3:27:00 PM |  | 2 | 528 | 73.2 | 112 | 92.9
| 8005 | Driving |  | 09/20/2017 |  |  | 3:36:00 PM |  | 3 | 528 | 71.9 | 117.1 | 94.2
| 8005 | Driving |  | 10/05/2017 |  |  | 12:41:00 PM |  | 1 | 528 | 71.3 | 110.1 | 90.4
| 8005 | Driving |  | 10/05/2017 |  |  | 12:51:00 PM |  | 2 | 528 | 77 | 112 | 94.2
| 8005 | Driving |  | 10/05/2017 |  |  | 1:00:00 PM |  | 3 | 528 | 71.3 | 109.5 | 90.4
| 8005 | Driving |  | 10/19/2017 |  |  | 2:59:00 PM |  | 1 | 527.7 | 66.2 | 112 | 89.1
| 8005 | Driving |  | 10/19/2017 |  |  | 3:20:00 PM |  | 2 | 527.7 | 70.7 | 110.8 | 91
| 8005 | Driving |  | 10/19/2017 |  |  | 3:10:00 PM |  | 3 | 527.7 | 66.2 | 117.8 | 91.7
| 8005 | Driving |  | 11/06/2017 |  |  | 2:28:00 PM |  | 1 | 527.7 | 65.6 | 121.6 | 93.6
| 8005 | Driving |  | 11/06/2017 |  |  | 2:37:00 PM |  | 2 | 527.7 | 68.8 | 119 | 94.2
| 8005 | Driving |  | 11/06/2017 |  |  | 2:47:00 PM |  | 3 | 527.7 | 68.1 | 115.2 | 91.7
| 8005 | Driving |  | 11/16/2017 |  |  | 2:56:00 PM |  | 1 | 528 | 65.6 | 113.9 | 89.8
| 8005 | Driving |  | 11/16/2017 |  |  | 3:09:00 PM |  | 2 | 528 | 66.2 | 113.3 | 89.8
| 8005 | Driving |  | 11/16/2017 |  |  | 3:20:00 PM |  | 3 | 528 | 71.3 | 109.5 | 90.4
| 8005 | Driving |  | 11/30/2017 |  |  | 1:56:00 PM |  | 1 | 528 | 66.8 | 122.9 | 94.9
| 8005 | Driving |  | 11/30/2017 |  |  | 2:04:00 PM |  | 2 | 528 | 76.4 | 114.6 | 95.5
| 8005 | Driving |  | 11/30/2017 |  |  | 2:22:00 PM |  | 3 | 528 | 70.7 | 112 | 91.7
| 8005 | Driving |  | 05/04/2018 |  |  | 2:33:00 PM |  | 1 | 528 | 80.2 | 138.1 | 109.5
| 8005 | Driving |  | 05/04/2018 |  |  | 2:47:00 PM |  | 2 | 528 | 77 | 149 | 112.7
| 8005 | Driving |  | 05/04/2018 |  |  | 3:00:00 PM |  | 3 | 528 | 78.3 | 146.4 | 112
| 8005 | Driving |  | 05/17/2018 |  |  | 1:16:00 PM |  | 1 | 528 | 96.1 | 133 | 114.6
| 8005 | Driving |  | 05/17/2018 |  |  | 1:29:00 PM |  | 2 | 528 | 94.2 | 141.3 | 117.8
| 8005 | Driving |  | 05/17/2018 |  |  | 1:38:00 PM |  | 3 | 528 | 99.9 | 136.9 | 118.4
| 8005 | Driving |  | 06/14/2018 |  |  | 1:54:00 PM |  | 1 | 528 | 98.7 | 135.6 | 117.1
| 8005 | Driving |  | 06/14/2018 |  |  | 2:03:00 PM |  | 2 | 528 | 96.8 | 147.7 | 122.2
| 8005 | Driving |  | 06/14/2018 |  |  | 2:12:00 PM |  | 3 | 528 | 96.1 | 153.4 | 124.8
| 8005 | Driving |  | 06/21/2018 |  |  | 1:42:00 PM |  | 1 | 528 | 85.9 | 144.5 | 115.2
| 8005 | Driving |  | 06/21/2018 |  |  | 1:50:00 PM |  | 2 | 528 | 91 | 143.9 | 117.1
| 8005 | Driving |  | 06/21/2018 |  |  | 1:59:00 PM |  | 3 | 528 | 84.7 | 145.8 | 115.2
| 8005 | Driving |  | 07/26/2018 |  |  | 1:57:00 PM |  | 1 | 527.7 | 78.3 | 141.3 | 109.5
| 8005 | Driving |  | 07/26/2018 |  |  | 2:07:00 PM |  | 2 | 527.7 | 84.7 | 140.7 | 112.7
| 8005 | Driving |  | 07/26/2018 |  |  | 2:17:00 PM |  | 3 | 527.7 | 88.5 | 140 | 114.6
| 8005 | Driving |  | 08/08/2018 |  |  | 2:43:00 PM |  | 1 | 528 | 91 | 146.4 | 118.4
| 8005 | Driving |  | 08/08/2018 |  |  | 2:53:00 PM |  | 2 | 528 | 85.3 | 143.9 | 114.6
| 8005 | Driving |  | 08/08/2018 |  |  | 3:04:00 PM |  | 3 | 528 | 89.1 | 137.5 | 113.3
| 8005 | Driving |  | 08/22/2018 |  |  | 2:57:00 PM |  | 1 | 528 | 84.7 | 145.1 | 114.6
| 8005 | Driving |  | 08/22/2018 |  |  | 3:05:00 PM |  | 2 | 528 | 80.2 | 145.1 | 112.7
| 8005 | Driving |  | 08/22/2018 |  |  | 3:14:00 PM |  | 3 | 528 | 78.3 | 140 | 109.5
| 8005 | Driving |  | 09/05/2018 |  |  | 8:35:00 AM |  | 1 | 528 | 92.9 | 137.5 | 115.2
| 8005 | Driving |  | 09/05/2018 |  |  | 8:44:00 AM |  | 2 | 528 | 84 | 137.5 | 110.8
| 8005 | Driving |  | 09/05/2018 |  |  | 8:52:00 AM |  | 3 | 528 | 78.3 | 138.8 | 108.2
| 8005 | Driving |  | 10/04/2018 |  |  | 2:06:00 PM |  | 1 | 528 | 82.8 | 146.4 | 114.6
| 8005 | Driving |  | 10/04/2018 |  |  | 2:15:00 PM |  | 2 | 528 | 87.2 | 150.9 | 119
| 8005 | Driving |  | 10/04/2018 |  |  | 2:25:00 PM |  | 3 | 528 | 86.6 | 145.1 | 115.9
| 8005 | Driving |  | 11/01/2018 |  |  | 4:10:00 PM |  | 1 | 528 | 87.2 | 149 | 117.8
| 8005 | Driving |  | 11/01/2018 |  |  | 4:19:00 PM |  | 2 | 528 | 88.5 | 143.9 | 115.9
| 8005 | Driving |  | 11/01/2018 |  |  | 4:41:00 PM |  | 3 | 528 | 91.7 | 150.9 | 121
| 8005 | Driving |  | 05/30/2019 |  |  | 12:50:00 PM |  | 1 | 528 | 99.3 | 160.4 | 129.9
| 8005 | Driving |  | 05/30/2019 |  |  | 12:59:00 PM |  | 2 | 528 | 103.1 | 168.1 | 135.6
| 8005 | Driving |  | 05/30/2019 |  |  | 1:08:00 PM |  | 3 | 528 | 102.5 | 161.1 | 131.8
| 8005 | Driving |  | 06/10/2019 |  |  | 9:14:00 AM |  | 1 | 528 | 86.6 | 166.1 | 126
| 8005 | Driving |  | 06/10/2019 |  |  | 9:22:00 AM |  | 2 | 528 | 93.6 | 152.8 | 122.9
| 8005 | Driving |  | 06/10/2019 |  |  | 9:30:00 AM |  | 3 | 528 | 96.8 | 158.5 | 127.3
| 8005 | Driving |  | 07/03/2019 |  |  | 10:55:00 AM |  | 1 | 528 | 89.1 | 159.8 | 124.8
| 8005 | Driving |  | 07/03/2019 |  |  | 11:03:00 AM |  | 2 | 528 | 85.9 | 159.1 | 122.9
| 8005 | Driving |  | 07/03/2019 |  |  | 11:12:00 AM |  | 3 | 528 | 106.3 | 172.5 | 139.4
| 8005 | Driving |  | 07/24/2019 |  |  | 12:11:00 PM |  | 1 | 528 | 80.2 | 175.1 | 128
| 8005 | Driving |  | 07/24/2019 |  |  | 12:17:00 PM |  | 2 | 528 | 80.8 | 171.2 | 126
| 8005 | Driving |  | 07/24/2019 |  |  | 12:24:00 PM |  | 3 | 528 | 77.7 | 169.3 | 123.5
| 8005 | Driving |  | 09/24/2019 |  |  | 2:00:00 PM |  | 1 | 528 | 84.7 | 157.2 | 121
| 8005 | Driving |  | 09/24/2019 |  |  | 2:09:00 PM |  | 2 | 528 | 91.7 | 164.2 | 128
| 8005 | Driving |  | 09/24/2019 |  |  | 2:19:00 PM |  | 3 | 528 | 89.1 | 161.1 | 124.8
| 8005 | Driving |  | 10/17/2019 |  |  | 3:02:00 PM |  | 1 | 528 | 84 | 154.1 | 119
| 8005 | Driving |  | 10/17/2019 |  |  | 3:11:00 PM |  | 2 | 528 | 86.6 | 149 | 117.8
| 8005 | Driving |  | 08/13/2020 |  |  | 11:18:00 AM |  | 1 | 528 | 78.9 | 157.9 | 118.4
| 8005 | Driving |  | 08/13/2020 |  |  | 11:27:00 AM |  | 2 | 528 | 83.4 | 161.7 | 122.2
| 8005 | Driving |  | 08/13/2020 |  |  | 11:36:00 AM |  | 3 | 528 | 80.2 | 159.1 | 119.7
| 8005 | Driving |  | 08/20/2020 |  |  | 4:39:00 PM |  | 1 | 528 | 94.9 | 167.4 | 131.1
| 8005 | Driving |  | 08/20/2020 |  |  | 4:49:00 PM |  | 2 | 528 | 79.6 | 158.5 | 119
| 8005 | Driving |  | 08/20/2020 |  |  | 4:59:00 PM |  | 3 | 528 | 87.2 | 170 | 128.6
| 8005 | Driving |  | 09/17/2020 |  |  | 11:09:00 AM |  | 1 | 528 | 85.9 | 159.1 | 122.9
| 8005 | Driving |  | 09/17/2020 |  |  | 11:19:00 AM |  | 2 | 528 | 97.4 | 167.4 | 132.4
| 8005 | Driving |  | 09/17/2020 |  |  | 11:28:00 AM |  | 3 | 528 | 84 | 156.6 | 120.3
| 8005 | Driving |  | 10/09/2020 |  |  | 11:21:00 AM |  | 1 | 528 | 97.4 | 165.5 | 131.8
| 8005 | Driving |  | 10/09/2020 |  |  | 11:31:00 AM |  | 2 | 528 | 87.2 | 152.1 | 119.7
| 8005 | Driving |  | 10/09/2020 |  |  | 11:40:00 AM |  | 3 | 528 | 101.2 | 170 | 135.6
| 8005 | Driving |  | 11/05/2020 |  |  | 10:59:00 AM |  | 1 | 528 | 90.4 | 171.2 | 130.5
| 8005 | Driving |  | 11/05/2020 |  |  | 11:10:00 AM |  | 2 | 528 | 92.3 | 165.5 | 129.2
| 8005 | Driving |  | 11/05/2020 |  |  | 11:21:00 AM |  | 3 | 528 | 84 | 155.3 | 119.7
| 8005 | Driving |  | 05/04/2021 |  |  | 9:47:00 AM |  | 1 | 528 | 89.1 | 179.5 | 134.3
| 8005 | Driving |  | 05/04/2021 |  |  | 9:47:00 AM |  | 1 | 528 | 89.1 | 179.5 | 134.3
| 8005 | Driving |  | 05/04/2021 |  |  | 9:55:00 AM |  | 2 | 528 | 91.7 | 177.6 | 134.3
| 8005 | Driving |  | 05/04/2021 |  |  | 9:55:00 AM |  | 2 | 528 | 91.7 | 177.6 | 134.3
| 8005 | Driving |  | 05/04/2021 |  |  | 10:03:00 AM |  | 3 | 528 | 98.7 | 172.5 | 135.6
| 8005 | Driving |  | 05/04/2021 |  |  | 10:03:00 AM |  | 3 | 528 | 98.7 | 172.5 | 135.6
| 8005 | Driving |  | 05/12/2021 |  |  | 9:02:00 AM |  | 1 | 528 | 90.4 | 185.9 | 138.1
| 8005 | Driving |  | 05/12/2021 |  |  | 9:11:00 AM |  | 2 | 528 | 96.1 | 183.3 | 139.4
| 8005 | Driving |  | 05/12/2021 |  |  | 9:19:00 AM |  | 3 | 528 | 89.1 | 178.9 | 133.7
| 8005 | Driving |  | 08/06/2021 |  |  | 10:24:00 AM |  | 1 | 528 | 92.9 | 185.2 | 138.8
| 8005 | Driving |  | 08/06/2021 |  |  | 10:33:00 AM |  | 2 | 528 | 91.7 | 173.1 | 132.4
| 8005 | Driving |  | 08/06/2021 |  |  | 10:40:00 AM |  | 3 | 528 | 103.1 | 175.7 | 139.4
| 8005 | Driving |  | 09/02/2021 |  |  | 10:56:00 AM |  | 1 | 528 | 86.6 | 164.2 | 125.4
| 8005 | Driving |  | 09/02/2021 |  |  | 11:03:00 AM |  | 2 | 528 | 83.4 | 164.2 | 123.5
| 8005 | Driving |  | 09/02/2021 |  |  | 11:11:00 AM |  | 3 | 528 | 94.2 | 176.3 | 135
| 8005 | Driving |  | 10/06/2021 |  |  | 2:29:00 PM |  | 1 | 528 | 84.7 | 159.1 | 122.2
| 8005 | Driving |  | 10/06/2021 |  |  | 2:36:00 PM |  | 2 | 528 | 89.8 | 177.6 | 133.7
| 8005 | Driving |  | 10/06/2021 |  |  | 2:44:00 PM |  | 3 | 528 | 85.9 | 184 | 135
| 8005 | Driving |  | 11/17/2021 |  |  | 12:16:00 PM |  | 1 | 528 | 94.2 | 165.5 | 129.9
| 8005 | Driving |  | 11/17/2021 |  |  | 12:37:00 PM |  | 2 | 528 | 84.7 | 161.1 | 122.9
| 8005 | Driving |  | 11/17/2021 |  |  | 12:49:00 PM |  | 3 | 528 | 92.3 | 155.3 | 124.1
| 8005 | Driving |  | 12/03/2021 |  |  | 2:10:00 PM |  | 1 | 528 | 85.3 | 161.1 | 122.9
| 8005 | Driving |  | 12/03/2021 |  |  | 2:19:00 PM |  | 2 | 528 | 87.8 | 156 | 121.6
| 8005 | Driving |  | 12/03/2021 |  |  | 2:32:00 PM |  | 3 | 528 | 85.3 | 157.9 | 121.6
| 8005 | Driving |  | 05/04/2022 |  |  | 9:50:00 AM |  | 1 | 528 | 98.7 | 172.5 | 135.6
| 8005 | Driving |  | 05/04/2022 |  |  | 9:55:00 AM |  | 2 | 528 | 98.7 | 175.7 | 137.5
| 8005 | Driving |  | 05/04/2022 |  |  | 10:06:00 AM |  | 3 | 528 | 95.5 | 173.1 | 134.3
| 8005 | Driving |  | 09/14/2022 |  |  | 10:27:00 AM |  | 1 | 528 | 100.6 | 173.8 | 136.9
| 8005 | Driving |  | 09/14/2022 |  |  | 10:34:00 AM |  | 2 | 528 | 92.9 | 166.8 | 129.9
| 8005 | Driving |  | 09/14/2022 |  |  | 10:42:00 AM |  | 3 | 528 | 95.5 | 169.3 | 132.4
| 8005 | Driving |  | 10/20/2022 |  |  | 10:44:00 AM |  | 1 | 528 | 102.5 | 131.8 | 117.1
| 8005 | Driving |  | 10/20/2022 |  |  | 10:50:00 AM |  | 2 | 528 | 101.9 | 119.7 | 110.8
| 8005 | Driving |  | 10/20/2022 |  |  | 10:58:00 AM |  | 3 | 528 | 98.7 | 136.2 | 117.8
| 8006 | Driving |  | 07/22/2016 |  |  | 11:39:00 AM |  | 1 | 528 | 82.8 | 103.1 | 92.9
| 8006 | Driving |  | 07/22/2016 |  |  | 11:45:00 AM |  | 2 | 528 | 76.4 | 119 | 98
| 8006 | Driving |  | 07/22/2016 |  |  | 11:52:00 AM |  | 3 | 528 | 75.8 | 113.9 | 94.9
| 8006 | Driving |  | 10/14/2016 |  |  | 4:50:00 PM |  | 1 | 528 | 81.5 | 112.7 | 96.8
| 8006 | Driving |  | 10/14/2016 |  |  | 4:57:00 PM |  | 2 | 528 | 82.1 | 113.9 | 98
| 8006 | Driving |  | 10/14/2016 |  |  | 5:09:00 PM |  | 3 | 528 | 79.6 | 111.4 | 95.5
| 8006 | Driving |  | 11/10/2016 |  |  | 11:55:00 AM |  | 1 | 528 | 85.3 | 125.4 | 105
| 8006 | Driving |  | 11/10/2016 |  |  | 12:01:00 PM |  | 2 | 528 | 85.3 | 127.3 | 106.3
| 8006 | Driving |  | 11/10/2016 |  |  | 12:07:00 PM |  | 3 | 528 | 92.9 | 117.1 | 105
| 8006 | Driving |  | 04/11/2017 |  |  | 2:26:00 PM |  | 1 | 528 | 82.1 | 119.7 | 100.6
| 8006 | Driving |  | 04/11/2017 |  |  | 2:34:00 PM |  | 2 | 528 | 82.8 | 121 | 101.9
| 8006 | Driving |  | 04/11/2017 |  |  | 2:39:00 PM |  | 3 | 528 | 80.2 | 119.7 | 99.9
| 8006 | Driving |  | 05/08/2017 |  |  | 4:02:00 PM |  | 1 | 528 | 79.6 | 121.6 | 100.6
| 8006 | Driving |  | 05/08/2017 |  |  | 4:08:00 PM |  | 2 | 528 | 78.9 | 122.2 | 100.6
| 8006 | Driving |  | 05/08/2017 |  |  | 4:15:00 PM |  | 3 | 528 | 81.5 | 126.7 | 103.8
| 8006 | Driving |  | 05/31/2017 |  |  | 11:13:00 AM |  | 1 | 527.9 | 85.3 | 124.8 | 105
| 8006 | Driving |  | 05/31/2017 |  |  | 11:23:00 AM |  | 2 | 527.9 | 87.2 | 122.9 | 105
| 8006 | Driving |  | 05/31/2017 |  |  | 11:32:00 AM |  | 3 | 527.9 | 84.7 | 123.5 | 104.4
| 8006 | Driving |  | 06/14/2017 |  |  | 10:34:00 AM |  | 1 | 528 | 82.8 | 112 | 97.4
| 8006 | Driving |  | 06/14/2017 |  |  | 10:43:00 AM |  | 2 | 528 | 82.1 | 115.9 | 98.7
| 8006 | Driving |  | 06/14/2017 |  |  | 10:50:00 AM |  | 3 | 528 | 82.8 | 118.4 | 100.6
| 8006 | Driving |  | 06/29/2017 |  |  | 12:25:00 PM |  | 1 | 528 | 78.9 | 108.9 | 94.2
| 8006 | Driving |  | 06/29/2017 |  |  | 12:33:00 PM |  | 2 | 528 | 85.9 | 110.1 | 98
| 8006 | Driving |  | 06/29/2017 |  |  | 12:44:00 PM |  | 3 | 528 | 80.2 | 115.2 | 97.4
| 8006 | Driving |  | 07/14/2017 |  |  | 12:21:00 PM |  | 1 | 528 | 81.5 | 109.5 | 95.5
| 8006 | Driving |  | 07/14/2017 |  |  | 12:30:00 PM |  | 2 | 528 | 79.6 | 119 | 99.3
| 8006 | Driving |  | 07/14/2017 |  |  | 12:38:00 PM |  | 3 | 528 | 79.6 | 109.5 | 94.2
| 8006 | Driving |  | 07/25/2017 |  |  | 11:29:00 AM |  | 1 | 528 | 78.3 | 115.9 | 96.8
| 8006 | Driving |  | 07/25/2017 |  |  | 11:36:00 AM |  | 2 | 528 | 77.7 | 118.4 | 98
| 8006 | Driving |  | 07/25/2017 |  |  | 11:43:00 AM |  | 3 | 528 | 80.2 | 109.5 | 94.9
| 8006 | Driving |  | 08/08/2017 |  |  | 11:11:00 AM |  | 1 | 528 | 80.2 | 108.9 | 94.2
| 8006 | Driving |  | 08/08/2017 |  |  | 11:18:00 AM |  | 2 | 528 | 79.6 | 121 | 100.6
| 8006 | Driving |  | 08/08/2017 |  |  | 11:32:00 AM |  | 3 | 528 | 80.2 | 113.3 | 96.8
| 8006 | Driving |  | 08/23/2017 |  |  | 1:51:00 PM |  | 1 | 528 | 80.2 | 115.9 | 98
| 8006 | Driving |  | 08/23/2017 |  |  | 1:58:00 PM |  | 2 | 528 | 80.2 | 115.9 | 98
| 8006 | Driving |  | 08/23/2017 |  |  | 2:05:00 PM |  | 3 | 528 | 75.8 | 117.8 | 96.8
| 8006 | Driving |  | 09/07/2017 |  |  | 12:01:00 PM |  | 1 | 528 | 74.5 | 112 | 92.9
| 8006 | Driving |  | 09/07/2017 |  |  | 12:09:00 PM |  | 2 | 528 | 80.8 | 108.9 | 94.9
| 8006 | Driving |  | 09/07/2017 |  |  | 12:25:00 PM |  | 3 | 528 | 81.5 | 121 | 101.2
| 8006 | Driving |  | 09/20/2017 |  |  | 3:16:00 PM |  | 1 | 528 | 81.5 | 113.3 | 97.4
| 8006 | Driving |  | 09/20/2017 |  |  | 3:27:00 PM |  | 2 | 528 | 77.7 | 111.4 | 94.2
| 8006 | Driving |  | 09/20/2017 |  |  | 3:36:00 PM |  | 3 | 528 | 79.6 | 117.1 | 98
| 8006 | Driving |  | 10/05/2017 |  |  | 12:42:00 PM |  | 1 | 528 | 74.5 | 112.7 | 93.6
| 8006 | Driving |  | 10/05/2017 |  |  | 12:51:00 PM |  | 2 | 528 | 77.7 | 115.2 | 96.8
| 8006 | Driving |  | 10/05/2017 |  |  | 1:00:00 PM |  | 3 | 528 | 80.2 | 118.4 | 99.3
| 8006 | Driving |  | 10/19/2017 |  |  | 2:59:00 PM |  | 1 | 527.7 | 73.8 | 119 | 96.1
| 8006 | Driving |  | 10/19/2017 |  |  | 3:20:00 PM |  | 2 | 527.7 | 78.3 | 113.3 | 96.1
| 8006 | Driving |  | 10/19/2017 |  |  | 3:10:00 PM |  | 3 | 527.7 | 79.6 | 117.8 | 98.7
| 8006 | Driving |  | 11/06/2017 |  |  | 2:29:00 PM |  | 1 | 527.7 | 80.8 | 117.1 | 98.7
| 8006 | Driving |  | 11/06/2017 |  |  | 2:38:00 PM |  | 2 | 527.7 | 80.2 | 119.7 | 99.9
| 8006 | Driving |  | 11/06/2017 |  |  | 2:47:00 PM |  | 3 | 527.7 | 78.3 | 118.4 | 98.7
| 8006 | Driving |  | 11/16/2017 |  |  | 2:57:00 PM |  | 1 | 528 | 71.9 | 110.8 | 91
| 8006 | Driving |  | 11/16/2017 |  |  | 3:09:00 PM |  | 2 | 528 | 70.7 | 108.2 | 89.1
| 8006 | Driving |  | 11/16/2017 |  |  | 3:20:00 PM |  | 3 | 528 | 72.6 | 110.8 | 91.7
| 8006 | Driving |  | 11/30/2017 |  |  | 1:56:00 PM |  | 1 | 528 | 77.7 | 113.9 | 95.5
| 8006 | Driving |  | 11/30/2017 |  |  | 2:04:00 PM |  | 2 | 528 | 75.1 | 113.3 | 94.2
| 8006 | Driving |  | 11/30/2017 |  |  | 2:22:00 PM |  | 3 | 528 | 80.2 | 108.9 | 94.9
| 8006 | Driving |  | 05/04/2018 |  |  | 2:33:00 PM |  | 1 | 528 | 90.4 | 127.3 | 108.9
| 8006 | Driving |  | 05/04/2018 |  |  | 2:47:00 PM |  | 2 | 528 | 95.5 | 126 | 110.8
| 8006 | Driving |  | 05/04/2018 |  |  | 3:00:00 PM |  | 3 | 528 | 92.9 | 128.6 | 110.8
| 8006 | Driving |  | 05/17/2018 |  |  | 1:17:00 PM |  | 1 | 528 | 106.3 | 113.9 | 110.1
| 8006 | Driving |  | 05/17/2018 |  |  | 1:29:00 PM |  | 2 | 528 | 99.3 | 117.1 | 108.2
| 8006 | Driving |  | 05/17/2018 |  |  | 1:38:00 PM |  | 3 | 528 | 99.9 | 119 | 109.5
| 8006 | Driving |  | 06/14/2018 |  |  | 1:54:00 PM |  | 1 | 528 | 104.4 | 121 | 112.7
| 8006 | Driving |  | 06/14/2018 |  |  | 2:03:00 PM |  | 2 | 528 | 98 | 122.9 | 110.8
| 8006 | Driving |  | 06/14/2018 |  |  | 2:12:00 PM |  | 3 | 528 | 93.6 | 119 | 106.3
| 8006 | Driving |  | 06/21/2018 |  |  | 1:42:00 PM |  | 1 | 528 | 92.9 | 129.9 | 111.4
| 8006 | Driving |  | 06/21/2018 |  |  | 1:51:00 PM |  | 2 | 528 | 99.9 | 128.6 | 114.6
| 8006 | Driving |  | 06/21/2018 |  |  | 1:59:00 PM |  | 3 | 528 | 103.1 | 121 | 112
| 8006 | Driving |  | 07/26/2018 |  |  | 1:57:00 PM |  | 1 | 527.7 | 89.8 | 128.6 | 109.5
| 8006 | Driving |  | 07/26/2018 |  |  | 2:07:00 PM |  | 2 | 527.7 | 86.6 | 131.8 | 108.9
| 8006 | Driving |  | 07/26/2018 |  |  | 2:17:00 PM |  | 3 | 527.7 | 91 | 125.4 | 108.2
| 8006 | Driving |  | 08/08/2018 |  |  | 2:43:00 PM |  | 1 | 528 | 95.5 | 117.8 | 106.3
| 8006 | Driving |  | 08/08/2018 |  |  | 2:53:00 PM |  | 2 | 528 | 91.7 | 126.7 | 109.5
| 8006 | Driving |  | 08/08/2018 |  |  | 3:04:00 PM |  | 3 | 528 | 90.4 | 119.7 | 105
| 8006 | Driving |  | 08/22/2018 |  |  | 2:57:00 PM |  | 1 | 528 | 94.9 | 121 | 107.6
| 8006 | Driving |  | 08/22/2018 |  |  | 3:05:00 PM |  | 2 | 528 | 90.4 | 129.2 | 110.1
| 8006 | Driving |  | 08/22/2018 |  |  | 3:14:00 PM |  | 3 | 528 | 91 | 117.1 | 104.4
| 8006 | Driving |  | 09/05/2018 |  |  | 8:35:00 AM |  | 1 | 528 | 85.9 | 122.9 | 104.4
| 8006 | Driving |  | 09/05/2018 |  |  | 8:44:00 AM |  | 2 | 528 | 92.9 | 126 | 109.5
| 8006 | Driving |  | 09/05/2018 |  |  | 8:53:00 AM |  | 3 | 528 | 89.8 | 127.3 | 108.2
| 8006 | Driving |  | 10/04/2018 |  |  | 2:06:00 PM |  | 1 | 528 | 87.8 | 123.5 | 105.7
| 8006 | Driving |  | 10/04/2018 |  |  | 2:15:00 PM |  | 2 | 528 | 85.9 | 133 | 109.5
| 8006 | Driving |  | 10/04/2018 |  |  | 2:25:00 PM |  | 3 | 528 | 82.8 | 121 | 101.9
| 8006 | Driving |  | 11/01/2018 |  |  | 4:10:00 PM |  | 1 | 528 | 87.8 | 124.8 | 106.3
| 8006 | Driving |  | 11/01/2018 |  |  | 4:19:00 PM |  | 2 | 528 | 85.3 | 121 | 103.1
| 8006 | Driving |  | 11/01/2018 |  |  | 4:41:00 PM |  | 3 | 528 | 91.7 | 117.8 | 104.4
| 8006 | Driving |  | 05/30/2019 |  |  | 12:50:00 PM |  | 1 | 528 | 103.8 | 132.4 | 118.4
| 8006 | Driving |  | 05/30/2019 |  |  | 1:00:00 PM |  | 2 | 528 | 101.9 | 133 | 117.8
| 8006 | Driving |  | 05/30/2019 |  |  | 1:08:00 PM |  | 3 | 528 | 103.8 | 128.6 | 116.5
| 8006 | Driving |  | 06/10/2019 |  |  | 9:14:00 AM |  | 1 | 528 | 105 | 133 | 119
| 8006 | Driving |  | 06/10/2019 |  |  | 9:22:00 AM |  | 2 | 528 | 94.9 | 133.7 | 113.9
| 8006 | Driving |  | 06/10/2019 |  |  | 9:31:00 AM |  | 3 | 528 | 98 | 130.5 | 113.9
| 8006 | Driving |  | 07/03/2019 |  |  | 10:55:00 AM |  | 1 | 528 | 98 | 131.8 | 114.6
| 8006 | Driving |  | 07/03/2019 |  |  | 11:03:00 AM |  | 2 | 528 | 101.2 | 134.3 | 117.8
| 8006 | Driving |  | 07/03/2019 |  |  | 11:12:00 AM |  | 3 | 528 | 100.6 | 125.4 | 112.7
| 8006 | Driving |  | 07/24/2019 |  |  | 12:11:00 PM |  | 1 | 528 | 104.4 | 145.1 | 124.8
| 8006 | Driving |  | 07/24/2019 |  |  | 12:17:00 PM |  | 2 | 528 | 113.3 | 150.9 | 131.8
| 8006 | Driving |  | 07/24/2019 |  |  | 12:24:00 PM |  | 3 | 528 | 109.5 | 154.1 | 131.8
| 8006 | Driving |  | 09/24/2019 |  |  | 2:00:00 PM |  | 1 | 528 | 96.1 | 129.9 | 113.3
| 8006 | Driving |  | 09/24/2019 |  |  | 2:09:00 PM |  | 2 | 528 | 94.9 | 128.6 | 112
| 8006 | Driving |  | 09/24/2019 |  |  | 2:19:00 PM |  | 3 | 528 | 91.7 | 135 | 112.7
| 8006 | Driving |  | 10/17/2019 |  |  | 3:02:00 PM |  | 1 | 528 | 89.8 | 133 | 111.4
| 8006 | Driving |  | 10/17/2019 |  |  | 3:11:00 PM |  | 2 | 528 | 94.2 | 128 | 110.8
| 8006 | Driving |  | 08/13/2020 |  |  | 11:18:00 AM |  | 1 | 528 | 94.2 | 132.4 | 113.3
| 8006 | Driving |  | 08/13/2020 |  |  | 11:27:00 AM |  | 2 | 528 | 90.4 | 133.7 | 112
| 8006 | Driving |  | 08/13/2020 |  |  | 11:36:00 AM |  | 3 | 528 | 98 | 130.5 | 114.6
| 8006 | Driving |  | 08/20/2020 |  |  | 4:40:00 PM |  | 1 | 528 | 99.3 | 138.8 | 119
| 8006 | Driving |  | 08/20/2020 |  |  | 4:49:00 PM |  | 2 | 528 | 104.4 | 136.9 | 120.3
| 8006 | Driving |  | 08/20/2020 |  |  | 4:59:00 PM |  | 3 | 528 | 97.4 | 134.3 | 115.9
| 8006 | Driving |  | 09/17/2020 |  |  | 11:10:00 AM |  | 1 | 528 | 100.6 | 150.9 | 125.4
| 8006 | Driving |  | 09/17/2020 |  |  | 11:19:00 AM |  | 2 | 528 | 103.1 | 138.1 | 121
| 8006 | Driving |  | 09/17/2020 |  |  | 11:28:00 AM |  | 3 | 528 | 98.7 | 140.7 | 119.7
| 8006 | Driving |  | 10/09/2020 |  |  | 11:21:00 AM |  | 1 | 528 | 92.9 | 140.7 | 116.5
| 8006 | Driving |  | 10/09/2020 |  |  | 11:31:00 AM |  | 2 | 528 | 108.9 | 156.6 | 132.4
| 8006 | Driving |  | 10/09/2020 |  |  | 11:40:00 AM |  | 3 | 528 | 98 | 138.1 | 117.8
| 8006 | Driving |  | 11/05/2020 |  |  | 10:59:00 AM |  | 1 | 528 | 92.3 | 146.4 | 119
| 8006 | Driving |  | 11/05/2020 |  |  | 11:10:00 AM |  | 2 | 528 | 91.7 | 139.4 | 115.2
| 8006 | Driving |  | 11/05/2020 |  |  | 11:21:00 AM |  | 3 | 528 | 101.2 | 159.8 | 130.5
| 8006 | Driving |  | 05/04/2021 |  |  | 9:47:00 AM |  | 1 | 528 | 98 | 143.9 | 121
| 8006 | Driving |  | 05/04/2021 |  |  | 9:47:00 AM |  | 1 | 528 | 98 | 143.9 | 121
| 8006 | Driving |  | 05/04/2021 |  |  | 9:56:00 AM |  | 2 | 528 | 91 | 142.6 | 116.5
| 8006 | Driving |  | 05/04/2021 |  |  | 9:56:00 AM |  | 2 | 528 | 91 | 142.6 | 116.5
| 8006 | Driving |  | 05/04/2021 |  |  | 10:03:00 AM |  | 3 | 528 | 95.5 | 140 | 117.8
| 8006 | Driving |  | 05/04/2021 |  |  | 10:03:00 AM |  | 3 | 528 | 95.5 | 140 | 117.8
| 8006 | Driving |  | 05/12/2021 |  |  | 9:02:00 AM |  | 1 | 528 | 106.3 | 143.2 | 124.8
| 8006 | Driving |  | 05/12/2021 |  |  | 9:11:00 AM |  | 2 | 528 | 103.8 | 140.7 | 122.2
| 8006 | Driving |  | 05/12/2021 |  |  | 9:19:00 AM |  | 3 | 528 | 101.2 | 143.2 | 122.2
| 8006 | Driving |  | 08/06/2021 |  |  | 10:24:00 AM |  | 1 | 528 | 94.9 | 147 | 121
| 8006 | Driving |  | 08/06/2021 |  |  | 10:33:00 AM |  | 2 | 528 | 94.9 | 149 | 122.2
| 8006 | Driving |  | 08/06/2021 |  |  | 10:40:00 AM |  | 3 | 528 | 111.4 | 153.4 | 132.4
| 8006 | Driving |  | 09/02/2021 |  |  | 10:56:00 AM |  | 1 | 528 | 92.3 | 140.7 | 116.5
| 8006 | Driving |  | 09/02/2021 |  |  | 11:03:00 AM |  | 2 | 528 | 91 | 139.4 | 115.2
| 8006 | Driving |  | 09/02/2021 |  |  | 11:11:00 AM |  | 3 | 528 | 94.9 | 136.9 | 115.9
| 8006 | Driving |  | 10/06/2021 |  |  | 2:29:00 PM |  | 1 | 528 | 96.1 | 149.6 | 122.9
| 8006 | Driving |  | 10/06/2021 |  |  | 2:36:00 PM |  | 2 | 528 | 91 | 142 | 116.5
| 8006 | Driving |  | 10/06/2021 |  |  | 2:44:00 PM |  | 3 | 528 | 91.7 | 145.1 | 118.4
| 8006 | Driving |  | 11/17/2021 |  |  | 12:16:00 PM |  | 1 | 528 | 91 | 137.5 | 114.6
| 8006 | Driving |  | 11/17/2021 |  |  | 12:37:00 PM |  | 2 | 528 | 93.6 | 140 | 116.5
| 8006 | Driving |  | 11/17/2021 |  |  | 12:49:00 PM |  | 3 | 528 | 91.7 | 139.4 | 115.2
| 8006 | Driving |  | 12/03/2021 |  |  | 2:10:00 PM |  | 1 | 528 | 91.7 | 138.8 | 115.2
| 8006 | Driving |  | 12/03/2021 |  |  | 2:19:00 PM |  | 2 | 528 | 88.5 | 139.4 | 113.9
| 8006 | Driving |  | 12/03/2021 |  |  | 2:32:00 PM |  | 3 | 528 | 89.8 | 138.8 | 114.6
| 8006 | Driving |  | 05/04/2022 |  |  | 9:51:00 AM |  | 1 | 528 | 106.3 | 145.8 | 126
| 8006 | Driving |  | 05/04/2022 |  |  | 9:55:00 AM |  | 2 | 528 | 106.3 | 145.8 | 126
| 8006 | Driving |  | 05/04/2022 |  |  | 10:06:00 AM |  | 3 | 528 | 106.3 | 150.9 | 128.6
| 8006 | Driving |  | 09/14/2022 |  |  | 10:27:00 AM |  | 1 | 528 | 98 | 145.8 | 121.6
| 8006 | Driving |  | 09/14/2022 |  |  | 10:35:00 AM |  | 2 | 528 | 99.3 | 143.9 | 121.6
| 8006 | Driving |  | 09/14/2022 |  |  | 10:43:00 AM |  | 3 | 528 | 98.7 | 146.4 | 122.2
| 8006 | Driving |  | 10/20/2022 |  |  | 10:44:00 AM |  | 1 | 528 | 126 | 122.2 | 124.1
| 8006 | Driving |  | 10/20/2022 |  |  | 10:51:00 AM |  | 2 | 528 | 101.9 | 106.3 | 103.8
| 8006 | Driving |  | 10/20/2022 |  |  | 10:58:00 AM |  | 3 | 528 | 92.3 | 112 | 102.5
| 8007 | Driving |  | 07/22/2016 |  |  | 11:39:00 AM |  | 1 | 528 | 74.5 | 126.7 | 100.6
| 8007 | Driving |  | 07/22/2016 |  |  | 11:45:00 AM |  | 2 | 528 | 75.8 | 126.7 | 101.2
| 8007 | Driving |  | 07/22/2016 |  |  | 11:52:00 AM |  | 3 | 528 | 75.8 | 128.6 | 101.9
| 8007 | Driving |  | 10/14/2016 |  |  | 4:50:00 PM |  | 1 | 528 | 81.5 | 128 | 105
| 8007 | Driving |  | 10/14/2016 |  |  | 4:57:00 PM |  | 2 | 528 | 81.5 | 136.9 | 108.9
| 8007 | Driving |  | 10/14/2016 |  |  | 5:09:00 PM |  | 3 | 528 | 80.2 | 138.1 | 108.9
| 8007 | Driving |  | 11/10/2016 |  |  | 11:55:00 AM |  | 1 | 528 | 84.7 | 136.9 | 110.8
| 8007 | Driving |  | 11/10/2016 |  |  | 12:01:00 PM |  | 2 | 528 | 88.5 | 136.2 | 112
| 8007 | Driving |  | 11/10/2016 |  |  | 12:07:00 PM |  | 3 | 528 | 81.5 | 127.3 | 104.4
| 8007 | Driving |  | 04/11/2017 |  |  | 2:26:00 PM |  | 1 | 528 | 76.4 | 147 | 111.4
| 8007 | Driving |  | 04/11/2017 |  |  | 2:34:00 PM |  | 2 | 528 | 76.4 | 146.4 | 111.4
| 8007 | Driving |  | 04/11/2017 |  |  | 2:40:00 PM |  | 3 | 528 | 77.7 | 154.1 | 115.9
| 8007 | Driving |  | 05/08/2017 |  |  | 4:02:00 PM |  | 1 | 528 | 80.2 | 141.3 | 110.8
| 8007 | Driving |  | 05/08/2017 |  |  | 4:09:00 PM |  | 2 | 528 | 78.9 | 137.5 | 108.2
| 8007 | Driving |  | 05/08/2017 |  |  | 4:15:00 PM |  | 3 | 528 | 78.9 | 136.9 | 108.2
| 8007 | Driving |  | 05/31/2017 |  |  | 11:14:00 AM |  | 1 | 527.9 | 81.5 | 150.2 | 115.9
| 8007 | Driving |  | 05/31/2017 |  |  | 11:23:00 AM |  | 2 | 527.9 | 75.8 | 141.3 | 108.2
| 8007 | Driving |  | 05/31/2017 |  |  | 11:32:00 AM |  | 3 | 527.9 | 75.8 | 146.4 | 110.8
| 8007 | Driving |  | 06/14/2017 |  |  | 10:34:00 AM |  | 1 | 528 | 73.2 | 141.3 | 107.6
| 8007 | Driving |  | 06/14/2017 |  |  | 10:43:00 AM |  | 2 | 528 | 75.8 | 142.6 | 108.9
| 8007 | Driving |  | 06/14/2017 |  |  | 10:50:00 AM |  | 3 | 528 | 76.4 | 145.1 | 110.8
| 8007 | Driving |  | 06/29/2017 |  |  | 12:25:00 PM |  | 1 | 528 | 73.8 | 133 | 103.1
| 8007 | Driving |  | 06/29/2017 |  |  | 12:33:00 PM |  | 2 | 528 | 74.5 | 132.4 | 103.1
| 8007 | Driving |  | 06/29/2017 |  |  | 12:44:00 PM |  | 3 | 528 | 75.1 | 136.2 | 105.7
| 8007 | Driving |  | 07/14/2017 |  |  | 12:21:00 PM |  | 1 | 528 | 71.3 | 126 | 98.7
| 8007 | Driving |  | 07/14/2017 |  |  | 12:30:00 PM |  | 2 | 528 | 73.8 | 126.7 | 99.9
| 8007 | Driving |  | 07/14/2017 |  |  | 12:39:00 PM |  | 3 | 528 | 72.6 | 123.5 | 98
| 8007 | Driving |  | 07/25/2017 |  |  | 11:29:00 AM |  | 1 | 528 | 70.7 | 137.5 | 103.8
| 8007 | Driving |  | 07/25/2017 |  |  | 11:36:00 AM |  | 2 | 528 | 72.6 | 141.3 | 106.9
| 8007 | Driving |  | 07/25/2017 |  |  | 11:43:00 AM |  | 3 | 528 | 73.2 | 130.5 | 101.9
| 8007 | Driving |  | 08/08/2017 |  |  | 11:11:00 AM |  | 1 | 528 | 71.9 | 130.5 | 101.2
| 8007 | Driving |  | 08/08/2017 |  |  | 11:19:00 AM |  | 2 | 528 | 66.8 | 130.5 | 98.7
| 8007 | Driving |  | 08/08/2017 |  |  | 11:32:00 AM |  | 3 | 528 | 71.3 | 121.6 | 96.1
| 8007 | Driving |  | 08/23/2017 |  |  | 1:51:00 PM |  | 1 | 528 | 69.4 | 143.2 | 106.3
| 8007 | Driving |  | 08/23/2017 |  |  | 1:58:00 PM |  | 2 | 528 | 72.6 | 151.5 | 112
| 8007 | Driving |  | 08/23/2017 |  |  | 2:05:00 PM |  | 3 | 528 | 70 | 134.3 | 102.5
| 8007 | Driving |  | 09/07/2017 |  |  | 12:01:00 PM |  | 1 | 528 | 73.8 | 124.8 | 99.3
| 8007 | Driving |  | 09/07/2017 |  |  | 12:09:00 PM |  | 2 | 528 | 78.3 | 128.6 | 103.1
| 8007 | Driving |  | 09/07/2017 |  |  | 12:25:00 PM |  | 3 | 528 | 74.5 | 132.4 | 103.1
| 8007 | Driving |  | 09/20/2017 |  |  | 3:17:00 PM |  | 1 | 528 | 73.8 | 121 | 97.4
| 8007 | Driving |  | 09/20/2017 |  |  | 3:27:00 PM |  | 2 | 528 | 73.8 | 117.8 | 95.5
| 8007 | Driving |  | 09/20/2017 |  |  | 3:37:00 PM |  | 3 | 528 | 73.2 | 121 | 97.4
| 8007 | Driving |  | 10/05/2017 |  |  | 12:42:00 PM |  | 1 | 528 | 69.4 | 129.2 | 99.3
| 8007 | Driving |  | 10/05/2017 |  |  | 12:51:00 PM |  | 2 | 528 | 71.9 | 129.9 | 100.6
| 8007 | Driving |  | 10/05/2017 |  |  | 1:00:00 PM |  | 3 | 528 | 75.8 | 128.6 | 102.5
| 8007 | Driving |  | 10/19/2017 |  |  | 3:00:00 PM |  | 1 | 527.7 | 71.9 | 121.6 | 96.8
| 8007 | Driving |  | 10/19/2017 |  |  | 3:20:00 PM |  | 2 | 527.7 | 79.6 | 124.1 | 101.9
| 8007 | Driving |  | 10/19/2017 |  |  | 3:11:00 PM |  | 3 | 527.7 | 75.8 | 122.9 | 99.3
| 8007 | Driving |  | 11/06/2017 |  |  | 2:29:00 PM |  | 1 | 527.7 | 73.2 | 128 | 100.6
| 8007 | Driving |  | 11/06/2017 |  |  | 2:38:00 PM |  | 2 | 527.7 | 73.2 | 129.2 | 101.2
| 8007 | Driving |  | 11/06/2017 |  |  | 2:47:00 PM |  | 3 | 527.7 | 73.8 | 126.7 | 100.6
| 8007 | Driving |  | 11/16/2017 |  |  | 2:57:00 PM |  | 1 | 528 | 73.2 | 126 | 99.9
| 8007 | Driving |  | 11/16/2017 |  |  | 3:09:00 PM |  | 2 | 528 | 73.8 | 126.7 | 99.9
| 8007 | Driving |  | 11/16/2017 |  |  | 3:21:00 PM |  | 3 | 528 | 73.2 | 124.1 | 98.7
| 8007 | Driving |  | 11/30/2017 |  |  | 1:56:00 PM |  | 1 | 528 | 72.6 | 124.1 | 98.7
| 8007 | Driving |  | 11/30/2017 |  |  | 2:04:00 PM |  | 2 | 528 | 73.2 | 126 | 99.3
| 8007 | Driving |  | 11/30/2017 |  |  | 2:22:00 PM |  | 3 | 528 | 71.9 | 127.3 | 99.3
| 8007 | Driving |  | 05/04/2018 |  |  | 2:33:00 PM |  | 1 | 528 | 88.5 | 133.7 | 110.8
| 8007 | Driving |  | 05/04/2018 |  |  | 2:47:00 PM |  | 2 | 528 | 81.5 | 127.3 | 104.4
| 8007 | Driving |  | 05/04/2018 |  |  | 3:00:00 PM |  | 3 | 528 | 80.2 | 129.2 | 105
| 8007 | Driving |  | 05/17/2018 |  |  | 1:17:00 PM |  | 1 | 528 | 87.2 | 154.7 | 121
| 8007 | Driving |  | 05/17/2018 |  |  | 1:29:00 PM |  | 2 | 528 | 88.5 | 150.2 | 119.7
| 8007 | Driving |  | 05/17/2018 |  |  | 1:39:00 PM |  | 3 | 528 | 87.8 | 156.6 | 122.2
| 8007 | Driving |  | 06/14/2018 |  |  | 1:55:00 PM |  | 1 | 528 | 87.2 | 143.2 | 115.2
| 8007 | Driving |  | 06/14/2018 |  |  | 2:03:00 PM |  | 2 | 528 | 89.1 | 144.5 | 116.5
| 8007 | Driving |  | 06/14/2018 |  |  | 2:12:00 PM |  | 3 | 528 | 89.8 | 153.4 | 121.6
| 8007 | Driving |  | 06/21/2018 |  |  | 1:42:00 PM |  | 1 | 528 | 94.9 | 148.3 | 121.6
| 8007 | Driving |  | 06/21/2018 |  |  | 1:51:00 PM |  | 2 | 528 | 90.4 | 133 | 111.4
| 8007 | Driving |  | 06/21/2018 |  |  | 2:00:00 PM |  | 3 | 528 | 87.8 | 145.1 | 116.5
| 8007 | Driving |  | 07/26/2018 |  |  | 1:57:00 PM |  | 1 | 527.7 | 83.4 | 132.4 | 108.2
| 8007 | Driving |  | 07/26/2018 |  |  | 2:08:00 PM |  | 2 | 527.7 | 80.2 | 135.6 | 108.2
| 8007 | Driving |  | 07/26/2018 |  |  | 2:17:00 PM |  | 3 | 527.7 | 87.2 | 144.5 | 115.9
| 8007 | Driving |  | 08/08/2018 |  |  | 2:44:00 PM |  | 1 | 528 | 79.6 | 155.3 | 117.8
| 8007 | Driving |  | 08/08/2018 |  |  | 2:53:00 PM |  | 2 | 528 | 82.1 | 138.8 | 110.1
| 8007 | Driving |  | 08/08/2018 |  |  | 3:04:00 PM |  | 3 | 528 | 84 | 154.7 | 119
| 8007 | Driving |  | 08/22/2018 |  |  | 2:57:00 PM |  | 1 | 528 | 78.9 | 153.4 | 115.9
| 8007 | Driving |  | 08/22/2018 |  |  | 3:06:00 PM |  | 2 | 528 | 91.7 | 152.8 | 122.2
| 8007 | Driving |  | 08/22/2018 |  |  | 3:15:00 PM |  | 3 | 528 | 82.1 | 147 | 114.6
| 8007 | Driving |  | 09/05/2018 |  |  | 8:35:00 AM |  | 1 | 528 | 78.9 | 149 | 113.9
| 8007 | Driving |  | 09/05/2018 |  |  | 8:44:00 AM |  | 2 | 528 | 80.2 | 153.4 | 116.5
| 8007 | Driving |  | 09/05/2018 |  |  | 8:53:00 AM |  | 3 | 528 | 83.4 | 149.6 | 116.5
| 8007 | Driving |  | 10/04/2018 |  |  | 2:06:00 PM |  | 1 | 528 | 85.9 | 141.3 | 113.3
| 8007 | Driving |  | 10/04/2018 |  |  | 2:15:00 PM |  | 2 | 528 | 79.6 | 136.9 | 108.2
| 8007 | Driving |  | 10/04/2018 |  |  | 2:25:00 PM |  | 3 | 528 | 82.8 | 147 | 114.6
| 8007 | Driving |  | 11/01/2018 |  |  | 4:11:00 PM |  | 1 | 528 | 84.7 | 148.3 | 116.5
| 8007 | Driving |  | 11/01/2018 |  |  | 4:20:00 PM |  | 2 | 528 | 84.7 | 156.6 | 120.3
| 8007 | Driving |  | 11/01/2018 |  |  | 4:42:00 PM |  | 3 | 528 | 84 | 159.1 | 121.6
| 8007 | Driving |  | 05/30/2019 |  |  | 12:51:00 PM |  | 1 | 528 | 92.9 | 168.1 | 130.5
| 8007 | Driving |  | 05/30/2019 |  |  | 1:00:00 PM |  | 2 | 528 | 85.3 | 173.1 | 129.2
| 8007 | Driving |  | 05/30/2019 |  |  | 1:09:00 PM |  | 3 | 528 | 85.3 | 166.1 | 126
| 8007 | Driving |  | 06/10/2019 |  |  | 9:14:00 AM |  | 1 | 528 | 83.4 | 153.4 | 118.4
| 8007 | Driving |  | 06/10/2019 |  |  | 9:22:00 AM |  | 2 | 528 | 89.8 | 159.1 | 124.1
| 8007 | Driving |  | 06/10/2019 |  |  | 9:31:00 AM |  | 3 | 528 | 92.3 | 153.4 | 122.9
| 8007 | Driving |  | 07/03/2019 |  |  | 10:55:00 AM |  | 1 | 528 | 90.4 | 167.4 | 128.6
| 8007 | Driving |  | 07/03/2019 |  |  | 11:03:00 AM |  | 2 | 528 | 87.8 | 156.6 | 122.2
| 8007 | Driving |  | 07/03/2019 |  |  | 11:12:00 AM |  | 3 | 528 | 96.1 | 176.3 | 136.2
| 8007 | Driving |  | 07/24/2019 |  |  | 12:11:00 PM |  | 1 | 528 | 80.8 | 150.2 | 115.2
| 8007 | Driving |  | 07/24/2019 |  |  | 12:18:00 PM |  | 2 | 528 | 80.8 | 160.4 | 120.3
| 8007 | Driving |  | 07/24/2019 |  |  | 12:24:00 PM |  | 3 | 528 | 82.8 | 173.8 | 128
| 8007 | Driving |  | 09/24/2019 |  |  | 2:00:00 PM |  | 1 | 528 | 85.3 | 147.7 | 116.5
| 8007 | Driving |  | 09/24/2019 |  |  | 2:10:00 PM |  | 2 | 528 | 94.2 | 163.6 | 129.2
| 8007 | Driving |  | 09/24/2019 |  |  | 2:19:00 PM |  | 3 | 528 | 89.8 | 149 | 119.7
| 8007 | Driving |  | 10/17/2019 |  |  | 3:02:00 PM |  | 1 | 528 | 90.4 | 150.9 | 120.3
| 8007 | Driving |  | 10/17/2019 |  |  | 3:12:00 PM |  | 2 | 528 | 87.8 | 152.8 | 120.3
| 8007 | Driving |  | 08/13/2020 |  |  | 11:19:00 AM |  | 1 | 528 | 85.3 | 143.9 | 114.6
| 8007 | Driving |  | 08/13/2020 |  |  | 11:27:00 AM |  | 2 | 528 | 89.1 | 168.1 | 128.6
| 8007 | Driving |  | 08/13/2020 |  |  | 11:36:00 AM |  | 3 | 528 | 89.1 | 156.6 | 122.9
| 8007 | Driving |  | 08/20/2020 |  |  | 4:40:00 PM |  | 1 | 528 | 96.1 | 166.1 | 131.1
| 8007 | Driving |  | 08/20/2020 |  |  | 4:49:00 PM |  | 2 | 528 | 87.2 | 165.5 | 126.7
| 8007 | Driving |  | 08/20/2020 |  |  | 4:59:00 PM |  | 3 | 528 | 103.8 | 169.3 | 136.2
| 8007 | Driving |  | 09/17/2020 |  |  | 11:10:00 AM |  | 1 | 528 | 87.2 | 144.5 | 115.9
| 8007 | Driving |  | 09/17/2020 |  |  | 11:19:00 AM |  | 2 | 528 | 86.6 | 154.7 | 120.3
| 8007 | Driving |  | 09/17/2020 |  |  | 11:28:00 AM |  | 3 | 528 | 87.2 | 150.9 | 119
| 8007 | Driving |  | 10/09/2020 |  |  | 11:21:00 AM |  | 1 | 528 | 91.7 | 161.7 | 126.7
| 8007 | Driving |  | 10/09/2020 |  |  | 11:31:00 AM |  | 2 | 528 | 87.8 | 149 | 118.4
| 8007 | Driving |  | 10/09/2020 |  |  | 11:40:00 AM |  | 3 | 528 | 94.2 | 163.6 | 128.6
| 8007 | Driving |  | 11/05/2020 |  |  | 10:59:00 AM |  | 1 | 528 | 87.8 | 165.5 | 126.7
| 8007 | Driving |  | 11/05/2020 |  |  | 11:10:00 AM |  | 2 | 528 | 89.1 | 152.8 | 121
| 8007 | Driving |  | 11/05/2020 |  |  | 11:22:00 AM |  | 3 | 528 | 81.5 | 148.3 | 115.2
| 8007 | Driving |  | 05/04/2021 |  |  | 9:47:00 AM |  | 1 | 528 | 91 | 177 | 134.3
| 8007 | Driving |  | 05/04/2021 |  |  | 9:47:00 AM |  | 1 | 528 | 91 | 177 | 134.3
| 8007 | Driving |  | 05/04/2021 |  |  | 9:56:00 AM |  | 2 | 528 | 98 | 179.5 | 138.8
| 8007 | Driving |  | 05/04/2021 |  |  | 9:56:00 AM |  | 2 | 528 | 98 | 179.5 | 138.8
| 8007 | Driving |  | 05/04/2021 |  |  | 10:03:00 AM |  | 3 | 528 | 95.5 | 177 | 136.2
| 8007 | Driving |  | 05/04/2021 |  |  | 10:03:00 AM |  | 3 | 528 | 95.5 | 177 | 136.2
| 8007 | Driving |  | 05/12/2021 |  |  | 9:02:00 AM |  | 1 | 528 | 94.2 | 163.6 | 129.2
| 8007 | Driving |  | 05/12/2021 |  |  | 9:11:00 AM |  | 2 | 528 | 94.9 | 174.4 | 135
| 8007 | Driving |  | 05/12/2021 |  |  | 9:19:00 AM |  | 3 | 528 | 98.7 | 175.1 | 136.9
| 8007 | Driving |  | 08/06/2021 |  |  | 10:24:00 AM |  | 1 | 528 | 98 | 175.7 | 136.9
| 8007 | Driving |  | 08/06/2021 |  |  | 10:33:00 AM |  | 2 | 528 | 93.6 | 173.8 | 133.7
| 8007 | Driving |  | 08/06/2021 |  |  | 10:40:00 AM |  | 3 | 528 | 94.2 | 164.9 | 129.9
| 8007 | Driving |  | 09/02/2021 |  |  | 10:56:00 AM |  | 1 | 528 | 92.3 | 173.1 | 132.4
| 8007 | Driving |  | 09/02/2021 |  |  | 11:04:00 AM |  | 2 | 528 | 89.8 | 164.2 | 126.7
| 8007 | Driving |  | 09/02/2021 |  |  | 11:11:00 AM |  | 3 | 528 | 92.9 | 170 | 131.1
| 8007 | Driving |  | 10/06/2021 |  |  | 2:29:00 PM |  | 1 | 528 | 89.1 | 175.7 | 132.4
| 8007 | Driving |  | 10/06/2021 |  |  | 2:36:00 PM |  | 2 | 528 | 101.9 | 188.4 | 145.1
| 8007 | Driving |  | 10/06/2021 |  |  | 2:45:00 PM |  | 3 | 528 | 97.4 | 190.3 | 143.9
| 8007 | Driving |  | 11/17/2021 |  |  | 12:16:00 PM |  | 1 | 528 | 89.8 | 171.9 | 130.5
| 8007 | Driving |  | 11/17/2021 |  |  | 12:37:00 PM |  | 2 | 528 | 88.5 | 169.3 | 128.6
| 8007 | Driving |  | 11/17/2021 |  |  | 12:49:00 PM |  | 3 | 528 | 89.8 | 171.2 | 130.5
| 8007 | Driving |  | 12/03/2021 |  |  | 2:10:00 PM |  | 1 | 528 | 90.4 | 171.9 | 131.1
| 8007 | Driving |  | 12/03/2021 |  |  | 2:19:00 PM |  | 2 | 528 | 87.8 | 166.1 | 126.7
| 8007 | Driving |  | 12/03/2021 |  |  | 2:32:00 PM |  | 3 | 528 | 87.8 | 169.3 | 128.6
| 8007 | Driving |  | 05/04/2022 |  |  | 9:51:00 AM |  | 1 | 528 | 109.5 | 177 | 143.2
| 8007 | Driving |  | 05/04/2022 |  |  | 9:55:00 AM |  | 2 | 528 | 113.3 | 178.2 | 145.8
| 8007 | Driving |  | 05/04/2022 |  |  | 10:06:00 AM |  | 3 | 528 | 107.6 | 166.1 | 136.9
| 8007 | Driving |  | 09/14/2022 |  |  | 10:27:00 AM |  | 1 | 528 | 106.3 | 173.8 | 140
| 8007 | Driving |  | 09/14/2022 |  |  | 10:35:00 AM |  | 2 | 528 | 103.8 | 166.8 | 135
| 8007 | Driving |  | 09/14/2022 |  |  | 10:43:00 AM |  | 3 | 528 | 106.3 | 163 | 135
| 8007 | Driving |  | 10/20/2022 |  |  | 10:44:00 AM |  | 1 | 528 | 80.2 | 137.5 | 108.9
| 8007 | Driving |  | 10/20/2022 |  |  | 10:51:00 AM |  | 2 | 528 | 79.6 | 146.4 | 113.3
| 8007 | Driving |  | 10/20/2022 |  |  | 10:58:00 AM |  | 3 | 528 | 78.3 | 143.2 | 110.8
| 8008 | Driving |  | 07/22/2016 |  |  | 11:39:00 AM |  | 1 | 528 | 79.6 | 101.9 | 90.4
| 8008 | Driving |  | 07/22/2016 |  |  | 11:45:00 AM |  | 2 | 528 | 77.7 | 92.9 | 85.3
| 8008 | Driving |  | 07/22/2016 |  |  | 11:52:00 AM |  | 3 | 528 | 75.1 | 98.7 | 87.2
| 8008 | Driving |  | 10/14/2016 |  |  | 4:50:00 PM |  | 1 | 528 | 89.8 | 110.8 | 99.9
| 8008 | Driving |  | 10/14/2016 |  |  | 4:57:00 PM |  | 2 | 528 | 87.8 | 117.8 | 103.1
| 8008 | Driving |  | 10/14/2016 |  |  | 5:09:00 PM |  | 3 | 528 | 88.5 | 119 | 103.8
| 8008 | Driving |  | 11/10/2016 |  |  | 11:55:00 AM |  | 1 | 528 | 90.4 | 113.9 | 101.9
| 8008 | Driving |  | 11/10/2016 |  |  | 12:01:00 PM |  | 2 | 528 | 87.2 | 108.9 | 98
| 8008 | Driving |  | 11/10/2016 |  |  | 12:07:00 PM |  | 3 | 528 | 85.9 | 105.7 | 95.5
| 8008 | Driving |  | 04/11/2017 |  |  | 2:26:00 PM |  | 1 | 528 | 87.2 | 117.1 | 102.5
| 8008 | Driving |  | 04/11/2017 |  |  | 2:34:00 PM |  | 2 | 528 | 84 | 117.8 | 101.2
| 8008 | Driving |  | 04/11/2017 |  |  | 2:40:00 PM |  | 3 | 528 | 85.3 | 123.5 | 104.4
| 8008 | Driving |  | 05/08/2017 |  |  | 4:02:00 PM |  | 1 | 528 | 88.5 | 132.4 | 110.1
| 8008 | Driving |  | 05/08/2017 |  |  | 4:09:00 PM |  | 2 | 528 | 85.3 | 124.8 | 105
| 8008 | Driving |  | 05/08/2017 |  |  | 4:15:00 PM |  | 3 | 528 | 82.1 | 112.7 | 97.4
| 8008 | Driving |  | 05/31/2017 |  |  | 11:14:00 AM |  | 1 | 527.9 | 78.3 | 110.8 | 94.2
| 8008 | Driving |  | 05/31/2017 |  |  | 11:24:00 AM |  | 2 | 527.9 | 76.4 | 110.8 | 93.6
| 8008 | Driving |  | 05/31/2017 |  |  | 11:32:00 AM |  | 3 | 527.9 | 77 | 105 | 91
| 8008 | Driving |  | 06/14/2017 |  |  | 10:34:00 AM |  | 1 | 528 | 79.6 | 117.1 | 98
| 8008 | Driving |  | 06/14/2017 |  |  | 10:43:00 AM |  | 2 | 528 | 74.5 | 115.2 | 94.9
| 8008 | Driving |  | 06/14/2017 |  |  | 10:50:00 AM |  | 3 | 528 | 80.8 | 120.3 | 100.6
| 8008 | Driving |  | 06/29/2017 |  |  | 12:25:00 PM |  | 1 | 528 | 73.2 | 108.2 | 91
| 8008 | Driving |  | 06/29/2017 |  |  | 12:33:00 PM |  | 2 | 528 | 75.8 | 109.5 | 92.3
| 8008 | Driving |  | 06/29/2017 |  |  | 12:44:00 PM |  | 3 | 528 | 77 | 113.9 | 95.5
| 8008 | Driving |  | 07/14/2017 |  |  | 12:21:00 PM |  | 1 | 528 | 73.2 | 103.8 | 88.5
| 8008 | Driving |  | 07/14/2017 |  |  | 12:30:00 PM |  | 2 | 528 | 73.8 | 104.4 | 89.1
| 8008 | Driving |  | 07/14/2017 |  |  | 12:39:00 PM |  | 3 | 528 | 73.8 | 105.7 | 89.8
| 8008 | Driving |  | 07/25/2017 |  |  | 11:29:00 AM |  | 1 | 528 | 77 | 113.3 | 94.9
| 8008 | Driving |  | 07/25/2017 |  |  | 11:36:00 AM |  | 2 | 528 | 75.8 | 106.9 | 91
| 8008 | Driving |  | 07/25/2017 |  |  | 11:43:00 AM |  | 3 | 528 | 75.1 | 110.1 | 92.9
| 8008 | Driving |  | 08/08/2017 |  |  | 11:11:00 AM |  | 1 | 528 | 75.8 | 110.1 | 92.9
| 8008 | Driving |  | 08/08/2017 |  |  | 11:19:00 AM |  | 2 | 528 | 75.1 | 106.3 | 91
| 8008 | Driving |  | 08/08/2017 |  |  | 11:32:00 AM |  | 3 | 528 | 70.7 | 102.5 | 86.6
| 8008 | Driving |  | 08/23/2017 |  |  | 1:51:00 PM |  | 1 | 528 | 73.2 | 110.1 | 91.7
| 8008 | Driving |  | 08/23/2017 |  |  | 1:58:00 PM |  | 2 | 528 | 71.9 | 110.1 | 91
| 8008 | Driving |  | 08/23/2017 |  |  | 2:05:00 PM |  | 3 | 528 | 75.8 | 106.9 | 91
| 8008 | Driving |  | 09/07/2017 |  |  | 12:01:00 PM |  | 1 | 528 | 73.8 | 110.8 | 92.3
| 8008 | Driving |  | 09/07/2017 |  |  | 12:09:00 PM |  | 2 | 528 | 77.7 | 110.1 | 94.2
| 8008 | Driving |  | 09/07/2017 |  |  | 12:25:00 PM |  | 3 | 528 | 76.4 | 106.9 | 91.7
| 8008 | Driving |  | 09/20/2017 |  |  | 3:17:00 PM |  | 1 | 528 | 77.7 | 103.1 | 90.4
| 8008 | Driving |  | 09/20/2017 |  |  | 3:27:00 PM |  | 2 | 528 | 75.8 | 103.8 | 89.8
| 8008 | Driving |  | 09/20/2017 |  |  | 3:37:00 PM |  | 3 | 528 | 76.4 | 102.5 | 89.8
| 8008 | Driving |  | 10/05/2017 |  |  | 12:42:00 PM |  | 1 | 528 | 78.3 | 101.9 | 90.4
| 8008 | Driving |  | 10/05/2017 |  |  | 12:51:00 PM |  | 2 | 528 | 80.8 | 104.4 | 92.3
| 8008 | Driving |  | 10/05/2017 |  |  | 1:01:00 PM |  | 3 | 528 | 82.8 | 110.8 | 96.8
| 8008 | Driving |  | 10/19/2017 |  |  | 3:00:00 PM |  | 1 | 527.7 | 79.6 | 112.7 | 96.1
| 8008 | Driving |  | 10/19/2017 |  |  | 3:20:00 PM |  | 2 | 527.7 | 78.9 | 122.9 | 100.6
| 8008 | Driving |  | 10/19/2017 |  |  | 3:11:00 PM |  | 3 | 527.7 | 82.1 | 107.6 | 94.9
| 8008 | Driving |  | 11/06/2017 |  |  | 2:29:00 PM |  | 1 | 527.7 | 78.3 | 111.4 | 94.9
| 8008 | Driving |  | 11/06/2017 |  |  | 2:38:00 PM |  | 2 | 527.7 | 78.9 | 110.8 | 94.9
| 8008 | Driving |  | 11/06/2017 |  |  | 2:48:00 PM |  | 3 | 527.7 | 77 | 110.8 | 93.6
| 8008 | Driving |  | 11/16/2017 |  |  | 2:57:00 PM |  | 1 | 528 | 75.1 | 103.1 | 89.1
| 8008 | Driving |  | 11/16/2017 |  |  | 3:09:00 PM |  | 2 | 528 | 74.5 | 100.6 | 87.8
| 8008 | Driving |  | 11/16/2017 |  |  | 3:21:00 PM |  | 3 | 528 | 76.4 | 104.4 | 90.4
| 8008 | Driving |  | 11/30/2017 |  |  | 1:56:00 PM |  | 1 | 528 | 74.5 | 105.7 | 90.4
| 8008 | Driving |  | 11/30/2017 |  |  | 2:04:00 PM |  | 2 | 528 | 78.3 | 101.9 | 90.4
| 8008 | Driving |  | 11/30/2017 |  |  | 2:23:00 PM |  | 3 | 528 | 75.8 | 106.3 | 91
| 8008 | Driving |  | 05/04/2018 |  |  | 2:33:00 PM |  | 1 | 528 | 92.3 | 113.3 | 102.5
| 8008 | Driving |  | 05/04/2018 |  |  | 2:48:00 PM |  | 2 | 528 | 89.1 | 123.5 | 106.3
| 8008 | Driving |  | 05/04/2018 |  |  | 3:00:00 PM |  | 3 | 528 | 92.9 | 119 | 106.3
| 8008 | Driving |  | 05/17/2018 |  |  | 1:17:00 PM |  | 1 | 528 | 79.6 | 103.8 | 91.7
| 8008 | Driving |  | 05/17/2018 |  |  | 1:29:00 PM |  | 2 | 528 | 80.2 | 108.9 | 94.2
| 8008 | Driving |  | 05/17/2018 |  |  | 1:39:00 PM |  | 3 | 528 | 83.4 | 106.3 | 94.9
| 8008 | Driving |  | 06/14/2018 |  |  | 1:55:00 PM |  | 1 | 528 | 82.8 | 104.4 | 93.6
| 8008 | Driving |  | 06/14/2018 |  |  | 2:03:00 PM |  | 2 | 528 | 86.6 | 106.3 | 96.8
| 8008 | Driving |  | 06/14/2018 |  |  | 2:12:00 PM |  | 3 | 528 | 85.9 | 103.1 | 94.9
| 8008 | Driving |  | 06/21/2018 |  |  | 1:42:00 PM |  | 1 | 528 | 82.8 | 110.1 | 96.8
| 8008 | Driving |  | 06/21/2018 |  |  | 1:51:00 PM |  | 2 | 528 | 85.9 | 104.4 | 95.5
| 8008 | Driving |  | 06/21/2018 |  |  | 2:00:00 PM |  | 3 | 528 | 84 | 108.9 | 96.1
| 8008 | Driving |  | 07/26/2018 |  |  | 1:57:00 PM |  | 1 | 527.7 | 82.1 | 104.4 | 93.6
| 8008 | Driving |  | 07/26/2018 |  |  | 2:08:00 PM |  | 2 | 527.7 | 77.7 | 103.1 | 90.4
| 8008 | Driving |  | 07/26/2018 |  |  | 2:17:00 PM |  | 3 | 527.7 | 79.6 | 103.8 | 91.7
| 8008 | Driving |  | 08/08/2018 |  |  | 2:44:00 PM |  | 1 | 528 | 82.8 | 96.1 | 89.8
| 8008 | Driving |  | 08/08/2018 |  |  | 2:53:00 PM |  | 2 | 528 | 80.2 | 101.2 | 90.4
| 8008 | Driving |  | 08/08/2018 |  |  | 3:04:00 PM |  | 3 | 528 | 82.1 | 100.6 | 91.7
| 8008 | Driving |  | 08/22/2018 |  |  | 2:57:00 PM |  | 1 | 528 | 80.8 | 103.1 | 92.3
| 8008 | Driving |  | 08/22/2018 |  |  | 3:06:00 PM |  | 2 | 528 | 76.4 | 101.9 | 89.1
| 8008 | Driving |  | 08/22/2018 |  |  | 3:15:00 PM |  | 3 | 528 | 84 | 103.1 | 93.6
| 8008 | Driving |  | 09/05/2018 |  |  | 8:35:00 AM |  | 1 | 528 | 71.3 | 106.3 | 88.5
| 8008 | Driving |  | 09/05/2018 |  |  | 8:44:00 AM |  | 2 | 528 | 83.4 | 108.9 | 96.1
| 8008 | Driving |  | 09/05/2018 |  |  | 8:53:00 AM |  | 3 | 528 | 78.3 | 105.7 | 91.7
| 8008 | Driving |  | 10/04/2018 |  |  | 2:06:00 PM |  | 1 | 528 | 78.3 | 113.3 | 95.5
| 8008 | Driving |  | 10/04/2018 |  |  | 2:15:00 PM |  | 2 | 528 | 79.6 | 113.9 | 96.8
| 8008 | Driving |  | 10/04/2018 |  |  | 2:25:00 PM |  | 3 | 528 | 79.6 | 106.9 | 93.6
| 8008 | Driving |  | 11/01/2018 |  |  | 4:11:00 PM |  | 1 | 528 | 80.2 | 106.9 | 93.6
| 8008 | Driving |  | 11/01/2018 |  |  | 4:20:00 PM |  | 2 | 528 | 80.8 | 108.2 | 94.2
| 8008 | Driving |  | 11/01/2018 |  |  | 4:42:00 PM |  | 3 | 528 | 80.8 | 107.6 | 94.2
| 8008 | Driving |  | 05/30/2019 |  |  | 12:51:00 PM |  | 1 | 528 | 74.5 | 106.3 | 90.4
| 8008 | Driving |  | 05/30/2019 |  |  | 1:00:00 PM |  | 2 | 528 | 76.4 | 102.5 | 89.1
| 8008 | Driving |  | 05/30/2019 |  |  | 1:09:00 PM |  | 3 | 528 | 72.6 | 103.8 | 88.5
| 8008 | Driving |  | 06/10/2019 |  |  | 9:14:00 AM |  | 1 | 528 | 71.9 | 100.6 | 85.9
| 8008 | Driving |  | 06/10/2019 |  |  | 9:22:00 AM |  | 2 | 528 | 72.6 | 105 | 88.5
| 8008 | Driving |  | 06/10/2019 |  |  | 9:31:00 AM |  | 3 | 528 | 74.5 | 103.8 | 89.1
| 8008 | Driving |  | 07/03/2019 |  |  | 10:55:00 AM |  | 1 | 528 | 73.8 | 108.2 | 91
| 8008 | Driving |  | 07/03/2019 |  |  | 11:04:00 AM |  | 2 | 528 | 70.7 | 101.2 | 85.9
| 8008 | Driving |  | 07/03/2019 |  |  | 11:12:00 AM |  | 3 | 528 | 70 | 96.1 | 82.8
| 8008 | Driving |  | 07/24/2019 |  |  | 12:11:00 PM |  | 1 | 528 | 79.6 | 110.8 | 95.5
| 8008 | Driving |  | 07/24/2019 |  |  | 12:18:00 PM |  | 2 | 528 | 75.8 | 110.8 | 92.9
| 8008 | Driving |  | 07/24/2019 |  |  | 12:24:00 PM |  | 3 | 528 | 78.9 | 107.6 | 93.6
| 8008 | Driving |  | 09/24/2019 |  |  | 2:01:00 PM |  | 1 | 528 | 75.1 | 102.5 | 88.5
| 8008 | Driving |  | 09/24/2019 |  |  | 2:10:00 PM |  | 2 | 528 | 78.3 | 94.9 | 86.6
| 8008 | Driving |  | 09/24/2019 |  |  | 2:19:00 PM |  | 3 | 528 | 74.5 | 102.5 | 88.5
| 8008 | Driving |  | 10/17/2019 |  |  | 3:02:00 PM |  | 1 | 528 | 79.6 | 105.7 | 92.3
| 8008 | Driving |  | 10/17/2019 |  |  | 3:12:00 PM |  | 2 | 528 | 74.5 | 107.6 | 91
| 8008 | Driving |  | 08/13/2020 |  |  | 11:19:00 AM |  | 1 | 528 | 64.9 | 112 | 88.5
| 8008 | Driving |  | 08/13/2020 |  |  | 11:27:00 AM |  | 2 | 528 | 66.2 | 105.7 | 85.9
| 8008 | Driving |  | 08/13/2020 |  |  | 11:36:00 AM |  | 3 | 528 | 66.8 | 102.5 | 84.7
| 8008 | Driving |  | 08/20/2020 |  |  | 4:40:00 PM |  | 1 | 528 | 63 | 99.3 | 80.8
| 8008 | Driving |  | 08/20/2020 |  |  | 4:50:00 PM |  | 2 | 528 | 64.9 | 98.7 | 81.5
| 8008 | Driving |  | 08/20/2020 |  |  | 4:59:00 PM |  | 3 | 528 | 71.9 | 98 | 84.7
| 8008 | Driving |  | 09/17/2020 |  |  | 11:10:00 AM |  | 1 | 528 | 63 | 102.5 | 82.8
| 8008 | Driving |  | 09/17/2020 |  |  | 11:19:00 AM |  | 2 | 528 | 64.9 | 98 | 81.5
| 8008 | Driving |  | 09/17/2020 |  |  | 11:28:00 AM |  | 3 | 528 | 63.7 | 99.3 | 81.5
| 8008 | Driving |  | 10/09/2020 |  |  | 11:22:00 AM |  | 1 | 528 | 70 | 106.9 | 88.5
| 8008 | Driving |  | 10/09/2020 |  |  | 11:31:00 AM |  | 2 | 528 | 64.9 | 104.4 | 84.7
| 8008 | Driving |  | 10/09/2020 |  |  | 11:41:00 AM |  | 3 | 528 | 61.7 | 96.8 | 78.9
| 8008 | Driving |  | 11/05/2020 |  |  | 10:59:00 AM |  | 1 | 528 | 65.6 | 97.4 | 81.5
| 8008 | Driving |  | 11/05/2020 |  |  | 11:10:00 AM |  | 2 | 528 | 66.2 | 103.8 | 84.7
| 8008 | Driving |  | 11/05/2020 |  |  | 11:22:00 AM |  | 3 | 528 | 64.9 | 99.3 | 82.1
| 8008 | Driving |  | 05/04/2021 |  |  | 9:47:00 AM |  | 1 | 528 | 67.5 | 110.1 | 88.5
| 8008 | Driving |  | 05/04/2021 |  |  | 9:47:00 AM |  | 1 | 528 | 67.5 | 110.1 | 88.5
| 8008 | Driving |  | 05/04/2021 |  |  | 9:56:00 AM |  | 2 | 528 | 70.7 | 103.8 | 87.2
| 8008 | Driving |  | 05/04/2021 |  |  | 9:56:00 AM |  | 2 | 528 | 70.7 | 103.8 | 87.2
| 8008 | Driving |  | 05/04/2021 |  |  | 10:03:00 AM |  | 3 | 528 | 68.8 | 109.5 | 89.1
| 8008 | Driving |  | 05/04/2021 |  |  | 10:03:00 AM |  | 3 | 528 | 68.8 | 109.5 | 89.1
| 8008 | Driving |  | 05/12/2021 |  |  | 9:02:00 AM |  | 1 | 528 | 65.6 | 114.6 | 90.4
| 8008 | Driving |  | 05/12/2021 |  |  | 9:11:00 AM |  | 2 | 528 | 67.5 | 110.8 | 89.1
| 8008 | Driving |  | 05/12/2021 |  |  | 9:19:00 AM |  | 3 | 528 | 66.2 | 117.8 | 91.7
| 8008 | Driving |  | 08/06/2021 |  |  | 10:24:00 AM |  | 1 | 528 | 71.9 | 119.7 | 95.5
| 8008 | Driving |  | 08/06/2021 |  |  | 10:33:00 AM |  | 2 | 528 | 69.4 | 107.6 | 88.5
| 8008 | Driving |  | 08/06/2021 |  |  | 10:40:00 AM |  | 3 | 528 | 71.9 | 122.9 | 97.4
| 8008 | Driving |  | 09/02/2021 |  |  | 10:56:00 AM |  | 1 | 528 | 64.3 | 106.9 | 85.3
| 8008 | Driving |  | 09/02/2021 |  |  | 11:04:00 AM |  | 2 | 528 | 64.9 | 115.9 | 90.4
| 8008 | Driving |  | 09/02/2021 |  |  | 11:11:00 AM |  | 3 | 528 | 64.3 | 108.9 | 86.6
| 8008 | Driving |  | 10/06/2021 |  |  | 2:29:00 PM |  | 1 | 528 | 62.4 | 109.5 | 85.9
| 8008 | Driving |  | 10/06/2021 |  |  | 2:37:00 PM |  | 2 | 528 | 64.9 | 108.2 | 86.6
| 8008 | Driving |  | 10/06/2021 |  |  | 2:45:00 PM |  | 3 | 528 | 66.2 | 115.9 | 91
| 8008 | Driving |  | 11/17/2021 |  |  | 12:16:00 PM |  | 1 | 528 | 70 | 116.5 | 93.6
| 8008 | Driving |  | 11/17/2021 |  |  | 12:37:00 PM |  | 2 | 528 | 69.4 | 119 | 94.2
| 8008 | Driving |  | 11/17/2021 |  |  | 12:49:00 PM |  | 3 | 528 | 70 | 115.9 | 92.9
| 8008 | Driving |  | 12/03/2021 |  |  | 2:10:00 PM |  | 1 | 528 | 70.7 | 119.7 | 94.9
| 8008 | Driving |  | 12/03/2021 |  |  | 2:19:00 PM |  | 2 | 528 | 71.9 | 123.5 | 98
| 8008 | Driving |  | 12/03/2021 |  |  | 2:32:00 PM |  | 3 | 528 | 70 | 119 | 94.2
| 8008 | Driving |  | 05/04/2022 |  |  | 9:51:00 AM |  | 1 | 528 | 73.8 | 89.8 | 81.5
| 8008 | Driving |  | 05/04/2022 |  |  | 9:56:00 AM |  | 2 | 528 | 74.5 | 90.4 | 82.1
| 8008 | Driving |  | 05/04/2022 |  |  | 10:06:00 AM |  | 3 | 528 | 73.8 | 93.6 | 83.4
| 8008 | Driving |  | 09/14/2022 |  |  | 10:28:00 AM |  | 1 | 528 | 69.4 | 79.6 | 74.5
| 8008 | Driving |  | 09/14/2022 |  |  | 10:35:00 AM |  | 2 | 528 | 71.9 | 84 | 78.3
| 8008 | Driving |  | 09/14/2022 |  |  | 10:43:00 AM |  | 3 | 528 | 73.2 | 85.3 | 78.9
| 8008 | Driving |  | 10/20/2022 |  |  | 10:44:00 AM |  | 1 | 528 | 110.1 | 114.6 | 112
| 8008 | Driving |  | 10/20/2022 |  |  | 10:51:00 AM |  | 2 | 528 | 96.1 | 108.2 | 101.9
| 8008 | Driving |  | 10/20/2022 |  |  | 10:58:00 AM |  | 3 | 528 | 99.3 | 112 | 105.7
| 8009 | Driving |  | 07/22/2016 |  |  | 11:39:00 AM |  | 1 | 528 | 54.1 | 108.2 | 80.8
| 8009 | Driving |  | 07/22/2016 |  |  | 11:45:00 AM |  | 2 | 528 | 58.6 | 99.9 | 78.9
| 8009 | Driving |  | 07/22/2016 |  |  | 11:52:00 AM |  | 3 | 528 | 58.6 | 105.7 | 82.1
| 8009 | Driving |  | 10/14/2016 |  |  | 4:50:00 PM |  | 1 | 528 | 69.4 | 112 | 90.4
| 8009 | Driving |  | 10/14/2016 |  |  | 4:57:00 PM |  | 2 | 528 | 71.9 | 104.4 | 88.5
| 8009 | Driving |  | 10/14/2016 |  |  | 5:09:00 PM |  | 3 | 528 | 71.9 | 111.4 | 91.7
| 8009 | Driving |  | 11/10/2016 |  |  | 11:55:00 AM |  | 1 | 528 | 71.9 | 98 | 84.7
| 8009 | Driving |  | 11/10/2016 |  |  | 12:01:00 PM |  | 2 | 528 | 70.7 | 100.6 | 85.3
| 8009 | Driving |  | 11/10/2016 |  |  | 12:07:00 PM |  | 3 | 528 | 66.8 | 96.1 | 81.5
| 8009 | Driving |  | 04/11/2017 |  |  | 2:27:00 PM |  | 1 | 528 | 75.8 | 107.6 | 91.7
| 8009 | Driving |  | 04/11/2017 |  |  | 2:34:00 PM |  | 2 | 528 | 77 | 102.5 | 89.8
| 8009 | Driving |  | 04/11/2017 |  |  | 2:40:00 PM |  | 3 | 528 | 77.7 | 101.9 | 89.8
| 8009 | Driving |  | 05/08/2017 |  |  | 4:02:00 PM |  | 1 | 528 | 73.2 | 108.2 | 90.4
| 8009 | Driving |  | 05/08/2017 |  |  | 4:09:00 PM |  | 2 | 528 | 74.5 | 98.7 | 86.6
| 8009 | Driving |  | 05/08/2017 |  |  | 4:15:00 PM |  | 3 | 528 | 74.5 | 100.6 | 87.8
| 8009 | Driving |  | 05/31/2017 |  |  | 11:14:00 AM |  | 1 | 527.9 | 77.7 | 103.8 | 90.4
| 8009 | Driving |  | 05/31/2017 |  |  | 11:24:00 AM |  | 2 | 527.9 | 75.8 | 98 | 87.2
| 8009 | Driving |  | 05/31/2017 |  |  | 11:32:00 AM |  | 3 | 527.9 | 73.8 | 99.3 | 86.6
| 8009 | Driving |  | 06/14/2017 |  |  | 10:35:00 AM |  | 1 | 528 | 71.9 | 99.3 | 85.3
| 8009 | Driving |  | 06/14/2017 |  |  | 10:44:00 AM |  | 2 | 528 | 76.4 | 98 | 87.2
| 8009 | Driving |  | 06/14/2017 |  |  | 10:50:00 AM |  | 3 | 528 | 73.2 | 99.9 | 86.6
| 8009 | Driving |  | 06/29/2017 |  |  | 12:25:00 PM |  | 1 | 528 | 70.7 | 101.2 | 85.9
| 8009 | Driving |  | 06/29/2017 |  |  | 12:33:00 PM |  | 2 | 528 | 72.6 | 99.9 | 86.6
| 8009 | Driving |  | 06/29/2017 |  |  | 12:44:00 PM |  | 3 | 528 | 71.9 | 98.7 | 85.3
| 8009 | Driving |  | 07/14/2017 |  |  | 12:22:00 PM |  | 1 | 528 | 70.7 | 98.7 | 84.7
| 8009 | Driving |  | 07/14/2017 |  |  | 12:30:00 PM |  | 2 | 528 | 70 | 98.7 | 84.7
| 8009 | Driving |  | 07/14/2017 |  |  | 12:39:00 PM |  | 3 | 528 | 70.7 | 101.9 | 86.6
| 8009 | Driving |  | 07/25/2017 |  |  | 11:29:00 AM |  | 1 | 528 | 71.3 | 104.4 | 87.8
| 8009 | Driving |  | 07/25/2017 |  |  | 11:36:00 AM |  | 2 | 528 | 70.7 | 97.4 | 84
| 8009 | Driving |  | 07/25/2017 |  |  | 11:43:00 AM |  | 3 | 528 | 69.4 | 101.2 | 85.3
| 8009 | Driving |  | 08/08/2017 |  |  | 11:11:00 AM |  | 1 | 528 | 73.2 | 99.3 | 85.9
| 8009 | Driving |  | 08/08/2017 |  |  | 11:19:00 AM |  | 2 | 528 | 76.4 | 100.6 | 88.5
| 8009 | Driving |  | 08/08/2017 |  |  | 11:32:00 AM |  | 3 | 528 | 73.8 | 105 | 89.8
| 8009 | Driving |  | 08/23/2017 |  |  | 1:52:00 PM |  | 1 | 528 | 74.5 | 96.1 | 85.3
| 8009 | Driving |  | 08/23/2017 |  |  | 1:58:00 PM |  | 2 | 528 | 73.2 | 97.4 | 85.3
| 8009 | Driving |  | 08/23/2017 |  |  | 2:05:00 PM |  | 3 | 528 | 70.7 | 98 | 84.7
| 8009 | Driving |  | 09/07/2017 |  |  | 12:01:00 PM |  | 1 | 528 | 68.1 | 101.2 | 84.7
| 8009 | Driving |  | 09/07/2017 |  |  | 12:10:00 PM |  | 2 | 528 | 70.7 | 103.8 | 87.2
| 8009 | Driving |  | 09/07/2017 |  |  | 12:25:00 PM |  | 3 | 528 | 72.6 | 101.2 | 87.2
| 8009 | Driving |  | 09/20/2017 |  |  | 3:17:00 PM |  | 1 | 528 | 68.8 | 102.5 | 85.9
| 8009 | Driving |  | 09/20/2017 |  |  | 3:27:00 PM |  | 2 | 528 | 70.7 | 103.1 | 87.2
| 8009 | Driving |  | 09/20/2017 |  |  | 3:37:00 PM |  | 3 | 528 | 73.2 | 98.7 | 85.9
| 8009 | Driving |  | 10/05/2017 |  |  | 12:42:00 PM |  | 1 | 528 | 70.7 | 102.5 | 86.6
| 8009 | Driving |  | 10/05/2017 |  |  | 12:52:00 PM |  | 2 | 528 | 70.7 | 103.1 | 87.2
| 8009 | Driving |  | 10/05/2017 |  |  | 1:01:00 PM |  | 3 | 528 | 68.1 | 107.6 | 87.8
| 8009 | Driving |  | 10/19/2017 |  |  | 3:00:00 PM |  | 1 | 527.7 | 68.8 | 103.8 | 86.6
| 8009 | Driving |  | 10/19/2017 |  |  | 3:20:00 PM |  | 2 | 527.7 | 73.8 | 109.5 | 91.7
| 8009 | Driving |  | 10/19/2017 |  |  | 3:11:00 PM |  | 3 | 527.7 | 75.8 | 104.4 | 89.8
| 8009 | Driving |  | 11/06/2017 |  |  | 2:29:00 PM |  | 1 | 527.7 | 66.2 | 99.3 | 82.8
| 8009 | Driving |  | 11/06/2017 |  |  | 2:38:00 PM |  | 2 | 527.7 | 62.4 | 102.5 | 82.8
| 8009 | Driving |  | 11/06/2017 |  |  | 2:48:00 PM |  | 3 | 527.7 | 64.3 | 98.7 | 81.5
| 8009 | Driving |  | 11/16/2017 |  |  | 2:57:00 PM |  | 1 | 528 | 67.5 | 99.9 | 84
| 8009 | Driving |  | 11/16/2017 |  |  | 3:10:00 PM |  | 2 | 528 | 67.5 | 98.7 | 82.8
| 8009 | Driving |  | 11/16/2017 |  |  | 3:21:00 PM |  | 3 | 528 | 63 | 98 | 80.2
| 8009 | Driving |  | 11/30/2017 |  |  | 1:56:00 PM |  | 1 | 528 | 66.2 | 102.5 | 84
| 8009 | Driving |  | 11/30/2017 |  |  | 2:05:00 PM |  | 2 | 528 | 69.4 | 101.2 | 85.3
| 8009 | Driving |  | 11/30/2017 |  |  | 2:23:00 PM |  | 3 | 528 | 65.6 | 101.9 | 83.4
| 8009 | Driving |  | 05/04/2018 |  |  | 2:33:00 PM |  | 1 | 528 | 73.2 | 107.6 | 90.4
| 8009 | Driving |  | 05/04/2018 |  |  | 2:48:00 PM |  | 2 | 528 | 74.5 | 109.5 | 92.3
| 8009 | Driving |  | 05/04/2018 |  |  | 3:00:00 PM |  | 3 | 528 | 74.5 | 112 | 92.9
| 8009 | Driving |  | 05/17/2018 |  |  | 1:17:00 PM |  | 1 | 528 | 73.8 | 103.8 | 89.1
| 8009 | Driving |  | 05/17/2018 |  |  | 1:30:00 PM |  | 2 | 528 | 70 | 102.5 | 86.6
| 8009 | Driving |  | 05/17/2018 |  |  | 1:39:00 PM |  | 3 | 528 | 75.8 | 100.6 | 87.8
| 8009 | Driving |  | 06/14/2018 |  |  | 1:55:00 PM |  | 1 | 528 | 71.3 | 111.4 | 91
| 8009 | Driving |  | 06/14/2018 |  |  | 2:04:00 PM |  | 2 | 528 | 75.1 | 109.5 | 92.3
| 8009 | Driving |  | 06/14/2018 |  |  | 2:12:00 PM |  | 3 | 528 | 69.4 | 103.1 | 86.6
| 8009 | Driving |  | 06/21/2018 |  |  | 1:43:00 PM |  | 1 | 528 | 77.7 | 111.4 | 94.2
| 8009 | Driving |  | 06/21/2018 |  |  | 1:51:00 PM |  | 2 | 528 | 71.3 | 106.3 | 89.1
| 8009 | Driving |  | 06/21/2018 |  |  | 2:00:00 PM |  | 3 | 528 | 72.6 | 105.7 | 89.1
| 8009 | Driving |  | 07/26/2018 |  |  | 1:58:00 PM |  | 1 | 527.7 | 73.2 | 106.3 | 89.8
| 8009 | Driving |  | 07/26/2018 |  |  | 2:08:00 PM |  | 2 | 527.7 | 72.6 | 105 | 88.5
| 8009 | Driving |  | 07/26/2018 |  |  | 2:17:00 PM |  | 3 | 527.7 | 70.7 | 107.6 | 89.1
| 8009 | Driving |  | 08/08/2018 |  |  | 2:44:00 PM |  | 1 | 528 | 73.2 | 104.4 | 89.1
| 8009 | Driving |  | 08/08/2018 |  |  | 2:54:00 PM |  | 2 | 528 | 71.3 | 111.4 | 91
| 8009 | Driving |  | 08/08/2018 |  |  | 3:04:00 PM |  | 3 | 528 | 72.6 | 105 | 89.1
| 8009 | Driving |  | 08/22/2018 |  |  | 2:57:00 PM |  | 1 | 528 | 76.4 | 106.3 | 91
| 8009 | Driving |  | 08/22/2018 |  |  | 3:06:00 PM |  | 2 | 528 | 71.9 | 99.9 | 85.9
| 8009 | Driving |  | 08/22/2018 |  |  | 3:15:00 PM |  | 3 | 528 | 73.2 | 99.9 | 86.6
| 8009 | Driving |  | 09/05/2018 |  |  | 8:35:00 AM |  | 1 | 528 | 70.7 | 101.2 | 85.9
| 8009 | Driving |  | 09/05/2018 |  |  | 8:44:00 AM |  | 2 | 528 | 69.4 | 104.4 | 86.6
| 8009 | Driving |  | 09/05/2018 |  |  | 8:53:00 AM |  | 3 | 528 | 70 | 105.7 | 87.8
| 8009 | Driving |  | 10/04/2018 |  |  | 2:06:00 PM |  | 1 | 528 | 67.5 | 106.3 | 86.6
| 8009 | Driving |  | 10/04/2018 |  |  | 2:16:00 PM |  | 2 | 528 | 64.9 | 110.1 | 87.2
| 8009 | Driving |  | 10/04/2018 |  |  | 2:25:00 PM |  | 3 | 528 | 66.8 | 103.1 | 84.7
| 8009 | Driving |  | 11/01/2018 |  |  | 4:11:00 PM |  | 1 | 528 | 63 | 103.1 | 83.4
| 8009 | Driving |  | 11/01/2018 |  |  | 4:20:00 PM |  | 2 | 528 | 66.8 | 99.9 | 83.4
| 8009 | Driving |  | 11/01/2018 |  |  | 4:42:00 PM |  | 3 | 528 | 64.9 | 105 | 84.7
| 8009 | Driving |  | 05/30/2019 |  |  | 12:51:00 PM |  | 1 | 528 | 78.9 | 106.3 | 92.3
| 8009 | Driving |  | 05/30/2019 |  |  | 1:00:00 PM |  | 2 | 528 | 78.9 | 108.2 | 93.6
| 8009 | Driving |  | 05/30/2019 |  |  | 1:09:00 PM |  | 3 | 528 | 81.5 | 110.1 | 96.1
| 8009 | Driving |  | 06/10/2019 |  |  | 9:14:00 AM |  | 1 | 528 | 78.9 | 104.4 | 91.7
| 8009 | Driving |  | 06/10/2019 |  |  | 9:23:00 AM |  | 2 | 528 | 76.4 | 102.5 | 89.8
| 8009 | Driving |  | 06/10/2019 |  |  | 9:31:00 AM |  | 3 | 528 | 75.8 | 101.9 | 88.5
| 8009 | Driving |  | 07/03/2019 |  |  | 10:55:00 AM |  | 1 | 528 | 77 | 102.5 | 89.8
| 8009 | Driving |  | 07/03/2019 |  |  | 11:04:00 AM |  | 2 | 528 | 78.3 | 106.3 | 92.3
| 8009 | Driving |  | 07/03/2019 |  |  | 11:12:00 AM |  | 3 | 528 | 75.8 | 111.4 | 93.6
| 8009 | Driving |  | 07/24/2019 |  |  | 12:11:00 PM |  | 1 | 528 | 75.1 | 113.9 | 94.2
| 8009 | Driving |  | 07/24/2019 |  |  | 12:18:00 PM |  | 2 | 528 | 72.6 | 116.5 | 94.9
| 8009 | Driving |  | 07/24/2019 |  |  | 12:24:00 PM |  | 3 | 528 | 75.8 | 116.5 | 96.1
| 8009 | Driving |  | 09/24/2019 |  |  | 2:01:00 PM |  | 1 | 528 | 72.6 | 111.4 | 92.3
| 8009 | Driving |  | 09/24/2019 |  |  | 2:10:00 PM |  | 2 | 528 | 69.4 | 107.6 | 88.5
| 8009 | Driving |  | 09/24/2019 |  |  | 2:19:00 PM |  | 3 | 528 | 71.9 | 108.9 | 90.4
| 8009 | Driving |  | 10/17/2019 |  |  | 3:02:00 PM |  | 1 | 528 | 71.9 | 111.4 | 91.7
| 8009 | Driving |  | 10/17/2019 |  |  | 3:12:00 PM |  | 2 | 528 | 68.1 | 108.2 | 88.5
| 8009 | Driving |  | 08/13/2020 |  |  | 11:19:00 AM |  | 1 | 528 | 72.6 | 113.9 | 92.9
| 8009 | Driving |  | 08/13/2020 |  |  | 11:27:00 AM |  | 2 | 528 | 70 | 112.7 | 91
| 8009 | Driving |  | 08/13/2020 |  |  | 11:36:00 AM |  | 3 | 528 | 69.4 | 108.2 | 88.5
| 8009 | Driving |  | 08/20/2020 |  |  | 4:40:00 PM |  | 1 | 528 | 70.7 | 113.9 | 92.3
| 8009 | Driving |  | 08/20/2020 |  |  | 4:50:00 PM |  | 2 | 528 | 71.9 | 117.1 | 94.9
| 8009 | Driving |  | 08/20/2020 |  |  | 4:59:00 PM |  | 3 | 528 | 71.3 | 113.3 | 92.3
| 8009 | Driving |  | 09/17/2020 |  |  | 11:10:00 AM |  | 1 | 528 | 71.9 | 112 | 91.7
| 8009 | Driving |  | 09/17/2020 |  |  | 11:19:00 AM |  | 2 | 528 | 70.7 | 113.9 | 92.3
| 8009 | Driving |  | 09/17/2020 |  |  | 11:28:00 AM |  | 3 | 528 | 68.8 | 111.4 | 89.8
| 8009 | Driving |  | 10/09/2020 |  |  | 11:22:00 AM |  | 1 | 528 | 75.1 | 114.6 | 94.9
| 8009 | Driving |  | 10/09/2020 |  |  | 11:31:00 AM |  | 2 | 528 | 79.6 | 110.8 | 95.5
| 8009 | Driving |  | 10/09/2020 |  |  | 11:41:00 AM |  | 3 | 528 | 75.8 | 115.9 | 96.1
| 8009 | Driving |  | 11/05/2020 |  |  | 10:59:00 AM |  | 1 | 528 | 69.4 | 112.7 | 91
| 8009 | Driving |  | 11/05/2020 |  |  | 11:11:00 AM |  | 2 | 528 | 70.7 | 114.6 | 92.3
| 8009 | Driving |  | 11/05/2020 |  |  | 11:22:00 AM |  | 3 | 528 | 71.9 | 105 | 88.5
| 8009 | Driving |  | 05/04/2021 |  |  | 9:48:00 AM |  | 1 | 528 | 75.8 | 113.9 | 94.9
| 8009 | Driving |  | 05/04/2021 |  |  | 9:48:00 AM |  | 1 | 528 | 75.8 | 113.9 | 94.9
| 8009 | Driving |  | 05/04/2021 |  |  | 9:56:00 AM |  | 2 | 528 | 74.5 | 115.9 | 95.5
| 8009 | Driving |  | 05/04/2021 |  |  | 9:56:00 AM |  | 2 | 528 | 74.5 | 115.9 | 95.5
| 8009 | Driving |  | 05/04/2021 |  |  | 10:03:00 AM |  | 3 | 528 | 74.5 | 117.8 | 96.1
| 8009 | Driving |  | 05/04/2021 |  |  | 10:03:00 AM |  | 3 | 528 | 74.5 | 117.8 | 96.1
| 8009 | Driving |  | 05/12/2021 |  |  | 9:02:00 AM |  | 1 | 528 | 74.5 | 115.9 | 95.5
| 8009 | Driving |  | 05/12/2021 |  |  | 9:12:00 AM |  | 2 | 528 | 75.1 | 119 | 97.4
| 8009 | Driving |  | 05/12/2021 |  |  | 9:19:00 AM |  | 3 | 528 | 74.5 | 120.3 | 97.4
| 8009 | Driving |  | 08/06/2021 |  |  | 10:24:00 AM |  | 1 | 528 | 69.4 | 122.2 | 96.1
| 8009 | Driving |  | 08/06/2021 |  |  | 10:33:00 AM |  | 2 | 528 | 65.6 | 118.4 | 92.3
| 8009 | Driving |  | 08/06/2021 |  |  | 10:40:00 AM |  | 3 | 528 | 70.7 | 126 | 98
| 8009 | Driving |  | 09/02/2021 |  |  | 10:56:00 AM |  | 1 | 528 | 68.8 | 118.4 | 93.6
| 8009 | Driving |  | 09/02/2021 |  |  | 11:04:00 AM |  | 2 | 528 | 71.3 | 118.4 | 94.9
| 8009 | Driving |  | 09/02/2021 |  |  | 11:11:00 AM |  | 3 | 528 | 71.9 | 118.4 | 95.5
| 8009 | Driving |  | 10/06/2021 |  |  | 2:29:00 PM |  | 1 | 528 | 75.1 | 115.2 | 94.9
| 8009 | Driving |  | 10/06/2021 |  |  | 2:37:00 PM |  | 2 | 528 | 72.6 | 113.9 | 93.6
| 8009 | Driving |  | 10/06/2021 |  |  | 2:45:00 PM |  | 3 | 528 | 73.2 | 115.9 | 94.2
| 8009 | Driving |  | 11/17/2021 |  |  | 12:16:00 PM |  | 1 | 528 | 70 | 115.2 | 92.3
| 8009 | Driving |  | 11/17/2021 |  |  | 12:37:00 PM |  | 2 | 528 | 69.4 | 112 | 90.4
| 8009 | Driving |  | 11/17/2021 |  |  | 12:50:00 PM |  | 3 | 528 | 68.1 | 114.6 | 91
| 8009 | Driving |  | 12/03/2021 |  |  | 2:10:00 PM |  | 1 | 528 | 69.4 | 112.7 | 91
| 8009 | Driving |  | 12/03/2021 |  |  | 2:19:00 PM |  | 2 | 528 | 68.1 | 113.9 | 91
| 8009 | Driving |  | 12/03/2021 |  |  | 2:32:00 PM |  | 3 | 528 | 71.3 | 114.6 | 92.9
| 8009 | Driving |  | 05/04/2022 |  |  | 9:51:00 AM |  | 1 | 528 | 80.8 | 114.6 | 97.4
| 8009 | Driving |  | 05/04/2022 |  |  | 9:56:00 AM |  | 2 | 528 | 75.8 | 110.8 | 92.9
| 8009 | Driving |  | 05/04/2022 |  |  | 10:06:00 AM |  | 3 | 528 | 80.2 | 118.4 | 99.3
| 8009 | Driving |  | 09/14/2022 |  |  | 10:28:00 AM |  | 1 | 528 | 74.5 | 112.7 | 93.6
| 8009 | Driving |  | 09/14/2022 |  |  | 10:35:00 AM |  | 2 | 528 | 73.8 | 111.4 | 92.9
| 8009 | Driving |  | 09/14/2022 |  |  | 10:43:00 AM |  | 3 | 528 | 75.1 | 110.1 | 92.9
| 8009 | Driving |  | 10/20/2022 |  |  | 10:44:00 AM |  | 1 | 528 | 113.3 | 121 | 117.1
| 8009 | Driving |  | 10/20/2022 |  |  | 10:51:00 AM |  | 2 | 528 | 113.3 | 115.9 | 114.6
| 8009 | Driving |  | 10/20/2022 |  |  | 10:58:00 AM |  | 3 | 528 | 113.3 | 115.9 | 114.6
| 8010 | Driving |  | 07/22/2016 |  |  | 11:39:00 AM |  | 1 | 528 | 73.2 | 123.5 | 98
| 8010 | Driving |  | 07/22/2016 |  |  | 11:46:00 AM |  | 2 | 528 | 76.4 | 117.1 | 96.8
| 8010 | Driving |  | 07/22/2016 |  |  | 11:52:00 AM |  | 3 | 528 | 69.4 | 124.8 | 97.4
| 8010 | Driving |  | 10/14/2016 |  |  | 4:50:00 PM |  | 1 | 528 | 80.8 | 118.4 | 99.9
| 8010 | Driving |  | 10/14/2016 |  |  | 4:57:00 PM |  | 2 | 528 | 77 | 112 | 94.9
| 8010 | Driving |  | 10/14/2016 |  |  | 5:09:00 PM |  | 3 | 528 | 80.8 | 117.1 | 99.3
| 8010 | Driving |  | 11/10/2016 |  |  | 11:55:00 AM |  | 1 | 528 | 81.5 | 111.4 | 96.1
| 8010 | Driving |  | 11/10/2016 |  |  | 12:01:00 PM |  | 2 | 528 | 82.1 | 116.5 | 99.3
| 8010 | Driving |  | 11/10/2016 |  |  | 12:07:00 PM |  | 3 | 528 | 79.6 | 110.1 | 94.9
| 8010 | Driving |  | 04/11/2017 |  |  | 2:27:00 PM |  | 1 | 528 | 80.2 | 103.8 | 92.3
| 8010 | Driving |  | 04/11/2017 |  |  | 2:34:00 PM |  | 2 | 528 | 75.1 | 98 | 86.6
| 8010 | Driving |  | 04/11/2017 |  |  | 2:40:00 PM |  | 3 | 528 | 76.4 | 102.5 | 89.8
| 8010 | Driving |  | 05/08/2017 |  |  | 4:02:00 PM |  | 1 | 528 | 77 | 111.4 | 94.2
| 8010 | Driving |  | 05/08/2017 |  |  | 4:09:00 PM |  | 2 | 528 | 75.8 | 109.5 | 92.9
| 8010 | Driving |  | 05/08/2017 |  |  | 4:15:00 PM |  | 3 | 528 | 75.1 | 112.7 | 94.2
| 8010 | Driving |  | 05/31/2017 |  |  | 11:14:00 AM |  | 1 | 527.9 | 70.7 | 105 | 87.8
| 8010 | Driving |  | 05/31/2017 |  |  | 11:24:00 AM |  | 2 | 527.9 | 65.6 | 105 | 85.3
| 8010 | Driving |  | 05/31/2017 |  |  | 11:33:00 AM |  | 3 | 527.9 | 70 | 105 | 87.8
| 8010 | Driving |  | 06/14/2017 |  |  | 10:35:00 AM |  | 1 | 528 | 73.2 | 106.3 | 89.8
| 8010 | Driving |  | 06/14/2017 |  |  | 10:44:00 AM |  | 2 | 528 | 73.2 | 106.9 | 90.4
| 8010 | Driving |  | 06/14/2017 |  |  | 10:50:00 AM |  | 3 | 528 | 67.5 | 105 | 85.9
| 8010 | Driving |  | 06/29/2017 |  |  | 12:25:00 PM |  | 1 | 528 | 70.7 | 101.9 | 86.6
| 8010 | Driving |  | 06/29/2017 |  |  | 12:33:00 PM |  | 2 | 528 | 70 | 99.3 | 84.7
| 8010 | Driving |  | 06/29/2017 |  |  | 12:44:00 PM |  | 3 | 528 | 69.4 | 99.9 | 84.7
| 8010 | Driving |  | 07/14/2017 |  |  | 12:22:00 PM |  | 1 | 528 | 73.8 | 101.9 | 87.8
| 8010 | Driving |  | 07/14/2017 |  |  | 12:30:00 PM |  | 2 | 528 | 72.6 | 97.4 | 85.3
| 8010 | Driving |  | 07/14/2017 |  |  | 12:39:00 PM |  | 3 | 528 | 70 | 99.9 | 85.3
| 8010 | Driving |  | 07/25/2017 |  |  | 11:29:00 AM |  | 1 | 528 | 71.3 | 98.7 | 84.7
| 8010 | Driving |  | 07/25/2017 |  |  | 11:36:00 AM |  | 2 | 528 | 68.1 | 103.8 | 85.9
| 8010 | Driving |  | 07/25/2017 |  |  | 11:43:00 AM |  | 3 | 528 | 70 | 100.6 | 85.3
| 8010 | Driving |  | 08/08/2017 |  |  | 11:11:00 AM |  | 1 | 528 | 71.3 | 97.4 | 84.7
| 8010 | Driving |  | 08/08/2017 |  |  | 11:19:00 AM |  | 2 | 528 | 68.8 | 96.8 | 82.8
| 8010 | Driving |  | 08/08/2017 |  |  | 11:32:00 AM |  | 3 | 528 | 70 | 95.5 | 82.8
| 8010 | Driving |  | 08/23/2017 |  |  | 1:52:00 PM |  | 1 | 528 | 70 | 101.2 | 85.3
| 8010 | Driving |  | 08/23/2017 |  |  | 1:58:00 PM |  | 2 | 528 | 68.8 | 101.9 | 85.3
| 8010 | Driving |  | 08/23/2017 |  |  | 2:05:00 PM |  | 3 | 528 | 66.8 | 106.3 | 86.6
| 8010 | Driving |  | 09/07/2017 |  |  | 12:01:00 PM |  | 1 | 528 | 69.4 | 106.9 | 87.8
| 8010 | Driving |  | 09/07/2017 |  |  | 12:10:00 PM |  | 2 | 528 | 68.8 | 110.8 | 89.8
| 8010 | Driving |  | 09/07/2017 |  |  | 12:25:00 PM |  | 3 | 528 | 70 | 110.8 | 90.4
| 8010 | Driving |  | 09/20/2017 |  |  | 3:17:00 PM |  | 1 | 528 | 69.4 | 109.5 | 89.1
| 8010 | Driving |  | 09/20/2017 |  |  | 3:27:00 PM |  | 2 | 528 | 70.7 | 110.8 | 90.4
| 8010 | Driving |  | 09/20/2017 |  |  | 3:37:00 PM |  | 3 | 528 | 69.4 | 112 | 90.4
| 8010 | Driving |  | 10/05/2017 |  |  | 12:42:00 PM |  | 1 | 528 | 68.1 | 108.9 | 88.5
| 8010 | Driving |  | 10/05/2017 |  |  | 12:52:00 PM |  | 2 | 528 | 71.3 | 108.9 | 89.8
| 8010 | Driving |  | 10/05/2017 |  |  | 1:01:00 PM |  | 3 | 528 | 73.8 | 110.1 | 91.7
| 8010 | Driving |  | 10/19/2017 |  |  | 3:00:00 PM |  | 1 | 527.7 | 70 | 107.6 | 88.5
| 8010 | Driving |  | 10/19/2017 |  |  | 3:21:00 PM |  | 2 | 527.7 | 68.8 | 107.6 | 87.8
| 8010 | Driving |  | 10/19/2017 |  |  | 3:11:00 PM |  | 3 | 527.7 | 69.4 | 106.9 | 88.5
| 8010 | Driving |  | 11/06/2017 |  |  | 2:29:00 PM |  | 1 | 527.7 | 71.3 | 106.3 | 89.1
| 8010 | Driving |  | 11/06/2017 |  |  | 2:38:00 PM |  | 2 | 527.7 | 72.6 | 103.8 | 87.8
| 8010 | Driving |  | 11/06/2017 |  |  | 2:48:00 PM |  | 3 | 527.7 | 73.2 | 99.9 | 86.6
| 8010 | Driving |  | 11/16/2017 |  |  | 2:58:00 PM |  | 1 | 528 | 70 | 95.5 | 82.8
| 8010 | Driving |  | 11/16/2017 |  |  | 3:10:00 PM |  | 2 | 528 | 70.7 | 99.9 | 85.3
| 8010 | Driving |  | 11/16/2017 |  |  | 3:21:00 PM |  | 3 | 528 | 73.2 | 102.5 | 87.8
| 8010 | Driving |  | 11/30/2017 |  |  | 1:56:00 PM |  | 1 | 528 | 69.4 | 111.4 | 90.4
| 8010 | Driving |  | 11/30/2017 |  |  | 2:05:00 PM |  | 2 | 528 | 66.8 | 110.8 | 88.5
| 8010 | Driving |  | 11/30/2017 |  |  | 2:23:00 PM |  | 3 | 528 | 71.3 | 108.9 | 90.4
| 8010 | Driving |  | 05/04/2018 |  |  | 2:33:00 PM |  | 1 | 528 | 80.8 | 107.6 | 94.2
| 8010 | Driving |  | 05/04/2018 |  |  | 2:48:00 PM |  | 2 | 528 | 76.4 | 108.9 | 92.9
| 8010 | Driving |  | 05/04/2018 |  |  | 3:01:00 PM |  | 3 | 528 | 81.5 | 110.8 | 96.1
| 8010 | Driving |  | 05/17/2018 |  |  | 1:17:00 PM |  | 1 | 528 | 84.7 | 107.6 | 96.1
| 8010 | Driving |  | 05/17/2018 |  |  | 1:30:00 PM |  | 2 | 528 | 78.3 | 112 | 95.5
| 8010 | Driving |  | 05/17/2018 |  |  | 1:39:00 PM |  | 3 | 528 | 83.4 | 109.5 | 96.1
| 8010 | Driving |  | 06/14/2018 |  |  | 1:55:00 PM |  | 1 | 528 | 96.8 | 115.2 | 105.7
| 8010 | Driving |  | 06/14/2018 |  |  | 2:04:00 PM |  | 2 | 528 | 93.6 | 113.3 | 103.1
| 8010 | Driving |  | 06/14/2018 |  |  | 2:12:00 PM |  | 3 | 528 | 84 | 115.9 | 99.9
| 8010 | Driving |  | 06/21/2018 |  |  | 1:43:00 PM |  | 1 | 528 | 83.4 | 110.1 | 96.8
| 8010 | Driving |  | 06/21/2018 |  |  | 1:51:00 PM |  | 2 | 528 | 83.4 | 115.2 | 99.3
| 8010 | Driving |  | 06/21/2018 |  |  | 2:00:00 PM |  | 3 | 528 | 85.9 | 115.9 | 101.2
| 8010 | Driving |  | 07/26/2018 |  |  | 1:58:00 PM |  | 1 | 527.7 | 79.6 | 110.8 | 94.9
| 8010 | Driving |  | 07/26/2018 |  |  | 2:08:00 PM |  | 2 | 527.7 | 81.5 | 109.5 | 95.5
| 8010 | Driving |  | 07/26/2018 |  |  | 2:18:00 PM |  | 3 | 527.7 | 80.8 | 112.7 | 96.8
| 8010 | Driving |  | 08/08/2018 |  |  | 2:44:00 PM |  | 1 | 528 | 75.1 | 109.5 | 92.3
| 8010 | Driving |  | 08/08/2018 |  |  | 2:54:00 PM |  | 2 | 528 | 85.9 | 108.2 | 96.8
| 8010 | Driving |  | 08/08/2018 |  |  | 3:05:00 PM |  | 3 | 528 | 78.3 | 112.7 | 95.5
| 8010 | Driving |  | 08/22/2018 |  |  | 2:58:00 PM |  | 1 | 528 | 76.4 | 104.4 | 90.4
| 8010 | Driving |  | 08/22/2018 |  |  | 3:06:00 PM |  | 2 | 528 | 86.6 | 112 | 99.3
| 8010 | Driving |  | 08/22/2018 |  |  | 3:15:00 PM |  | 3 | 528 | 84.7 | 112.7 | 98.7
| 8010 | Driving |  | 09/05/2018 |  |  | 8:36:00 AM |  | 1 | 528 | 78.3 | 112 | 94.9
| 8010 | Driving |  | 09/05/2018 |  |  | 8:45:00 AM |  | 2 | 528 | 77.7 | 108.2 | 92.9
| 8010 | Driving |  | 09/05/2018 |  |  | 8:53:00 AM |  | 3 | 528 | 77.7 | 108.2 | 92.9
| 8010 | Driving |  | 10/04/2018 |  |  | 2:06:00 PM |  | 1 | 528 | 84.7 | 113.9 | 99.3
| 8010 | Driving |  | 10/04/2018 |  |  | 2:16:00 PM |  | 2 | 528 | 77.7 | 113.9 | 95.5
| 8010 | Driving |  | 10/04/2018 |  |  | 2:25:00 PM |  | 3 | 528 | 79.6 | 108.9 | 94.2
| 8010 | Driving |  | 11/01/2018 |  |  | 4:11:00 PM |  | 1 | 528 | 78.3 | 108.9 | 93.6
| 8010 | Driving |  | 11/01/2018 |  |  | 4:20:00 PM |  | 2 | 528 | 82.1 | 111.4 | 96.8
| 8010 | Driving |  | 11/01/2018 |  |  | 4:42:00 PM |  | 3 | 528 | 81.5 | 110.1 | 96.1
| 8010 | Driving |  | 05/30/2019 |  |  | 12:51:00 PM |  | 1 | 528 | 97.4 | 118.4 | 107.6
| 8010 | Driving |  | 05/30/2019 |  |  | 1:00:00 PM |  | 2 | 528 | 97.4 | 119 | 108.2
| 8010 | Driving |  | 05/30/2019 |  |  | 1:09:00 PM |  | 3 | 528 | 92.9 | 119.7 | 106.3
| 8010 | Driving |  | 06/10/2019 |  |  | 9:14:00 AM |  | 1 | 528 | 89.1 | 112.7 | 100.6
| 8010 | Driving |  | 06/10/2019 |  |  | 9:23:00 AM |  | 2 | 528 | 91 | 115.2 | 103.1
| 8010 | Driving |  | 06/10/2019 |  |  | 9:31:00 AM |  | 3 | 528 | 87.8 | 114.6 | 101.2
| 8010 | Driving |  | 07/03/2019 |  |  | 10:55:00 AM |  | 1 | 528 | 91 | 111.4 | 101.2
| 8010 | Driving |  | 07/03/2019 |  |  | 11:04:00 AM |  | 2 | 528 | 85.9 | 117.8 | 101.9
| 8010 | Driving |  | 07/03/2019 |  |  | 11:13:00 AM |  | 3 | 528 | 93.6 | 121 | 107.6
| 8010 | Driving |  | 07/24/2019 |  |  | 12:11:00 PM |  | 1 | 528 | 82.1 | 121 | 101.9
| 8010 | Driving |  | 07/24/2019 |  |  | 12:18:00 PM |  | 2 | 528 | 78.3 | 118.4 | 98
| 8010 | Driving |  | 07/24/2019 |  |  | 12:24:00 PM |  | 3 | 528 | 77 | 121.6 | 99.3
| 8010 | Driving |  | 09/24/2019 |  |  | 2:01:00 PM |  | 1 | 528 | 83.4 | 112.7 | 98
| 8010 | Driving |  | 09/24/2019 |  |  | 2:10:00 PM |  | 2 | 528 | 83.4 | 110.8 | 96.8
| 8010 | Driving |  | 09/24/2019 |  |  | 2:19:00 PM |  | 3 | 528 | 81.5 | 116.5 | 99.3
| 8010 | Driving |  | 10/17/2019 |  |  | 3:02:00 PM |  | 1 | 528 | 85.3 | 120.3 | 103.1
| 8010 | Driving |  | 10/17/2019 |  |  | 3:12:00 PM |  | 2 | 528 | 85.3 | 119 | 101.9
| 8010 | Driving |  | 08/13/2020 |  |  | 11:19:00 AM |  | 1 | 528 | 89.8 | 114.6 | 102.5
| 8010 | Driving |  | 08/13/2020 |  |  | 11:28:00 AM |  | 2 | 528 | 90.4 | 124.1 | 107.6
| 8010 | Driving |  | 08/13/2020 |  |  | 11:36:00 AM |  | 3 | 528 | 85.9 | 122.9 | 104.4
| 8010 | Driving |  | 08/20/2020 |  |  | 4:40:00 PM |  | 1 | 528 | 88.5 | 126.7 | 107.6
| 8010 | Driving |  | 08/20/2020 |  |  | 4:50:00 PM |  | 2 | 528 | 85.3 | 129.2 | 106.9
| 8010 | Driving |  | 08/20/2020 |  |  | 5:00:00 PM |  | 3 | 528 | 84 | 125.4 | 105
| 8010 | Driving |  | 09/17/2020 |  |  | 11:10:00 AM |  | 1 | 528 | 80.8 | 122.9 | 101.9
| 8010 | Driving |  | 09/17/2020 |  |  | 11:19:00 AM |  | 2 | 528 | 86.6 | 126.7 | 106.9
| 8010 | Driving |  | 09/17/2020 |  |  | 11:29:00 AM |  | 3 | 528 | 82.8 | 124.1 | 103.8
| 8010 | Driving |  | 10/09/2020 |  |  | 11:22:00 AM |  | 1 | 528 | 87.8 | 128 | 107.6
| 8010 | Driving |  | 10/09/2020 |  |  | 11:32:00 AM |  | 2 | 528 | 87.8 | 125.4 | 106.3
| 8010 | Driving |  | 10/09/2020 |  |  | 11:41:00 AM |  | 3 | 528 | 87.2 | 128.6 | 108.2
| 8010 | Driving |  | 11/05/2020 |  |  | 11:00:00 AM |  | 1 | 528 | 86.6 | 126.7 | 106.3
| 8010 | Driving |  | 11/05/2020 |  |  | 11:11:00 AM |  | 2 | 528 | 82.8 | 134.3 | 108.9
| 8010 | Driving |  | 11/05/2020 |  |  | 11:22:00 AM |  | 3 | 528 | 78.9 | 131.1 | 105
| 8010 | Driving |  | 05/04/2021 |  |  | 9:48:00 AM |  | 1 | 528 | 95.5 | 131.1 | 113.3
| 8010 | Driving |  | 05/04/2021 |  |  | 9:48:00 AM |  | 1 | 528 | 95.5 | 131.1 | 113.3
| 8010 | Driving |  | 05/04/2021 |  |  | 9:56:00 AM |  | 2 | 528 | 92.3 | 133.7 | 112.7
| 8010 | Driving |  | 05/04/2021 |  |  | 9:56:00 AM |  | 2 | 528 | 92.3 | 133.7 | 112.7
| 8010 | Driving |  | 05/04/2021 |  |  | 10:04:00 AM |  | 3 | 528 | 88.5 | 135.6 | 112
| 8010 | Driving |  | 05/04/2021 |  |  | 10:04:00 AM |  | 3 | 528 | 88.5 | 135.6 | 112
| 8010 | Driving |  | 05/12/2021 |  |  | 9:02:00 AM |  | 1 | 528 | 98.7 | 142 | 120.3
| 8010 | Driving |  | 05/12/2021 |  |  | 9:12:00 AM |  | 2 | 528 | 92.3 | 138.8 | 115.2
| 8010 | Driving |  | 05/12/2021 |  |  | 9:19:00 AM |  | 3 | 528 | 92.3 | 132.4 | 112
| 8010 | Driving |  | 08/06/2021 |  |  | 10:25:00 AM |  | 1 | 528 | 89.1 | 141.3 | 115.2
| 8010 | Driving |  | 08/06/2021 |  |  | 10:33:00 AM |  | 2 | 528 | 89.1 | 142.6 | 115.9
| 8010 | Driving |  | 08/06/2021 |  |  | 10:40:00 AM |  | 3 | 528 | 92.3 | 135.6 | 113.9
| 8010 | Driving |  | 09/02/2021 |  |  | 10:56:00 AM |  | 1 | 528 | 87.8 | 135.6 | 112
| 8010 | Driving |  | 09/02/2021 |  |  | 11:04:00 AM |  | 2 | 528 | 89.8 | 133.7 | 111.4
| 8010 | Driving |  | 09/02/2021 |  |  | 11:11:00 AM |  | 3 | 528 | 90.4 | 129.2 | 109.5
| 8010 | Driving |  | 10/06/2021 |  |  | 2:30:00 PM |  | 1 | 528 | 89.1 | 135 | 112
| 8010 | Driving |  | 10/06/2021 |  |  | 2:37:00 PM |  | 2 | 528 | 89.1 | 135.6 | 112
| 8010 | Driving |  | 10/06/2021 |  |  | 2:45:00 PM |  | 3 | 528 | 87.8 | 140 | 113.9
| 8010 | Driving |  | 11/17/2021 |  |  | 12:16:00 PM |  | 1 | 528 | 87.2 | 130.5 | 108.9
| 8010 | Driving |  | 11/17/2021 |  |  | 12:38:00 PM |  | 2 | 528 | 85.9 | 133 | 109.5
| 8010 | Driving |  | 11/17/2021 |  |  | 12:50:00 PM |  | 3 | 528 | 85.9 | 126 | 105.7
| 8010 | Driving |  | 12/03/2021 |  |  | 2:11:00 PM |  | 1 | 528 | 86.6 | 134.3 | 110.1
| 8010 | Driving |  | 12/03/2021 |  |  | 2:20:00 PM |  | 2 | 528 | 83.4 | 129.9 | 106.3
| 8010 | Driving |  | 12/03/2021 |  |  | 2:32:00 PM |  | 3 | 528 | 84 | 133 | 108.2
| 8010 | Driving |  | 05/04/2022 |  |  | 9:51:00 AM |  | 1 | 528 | 99.3 | 140 | 119.7
| 8010 | Driving |  | 05/04/2022 |  |  | 9:56:00 AM |  | 2 | 528 | 93.6 | 144.5 | 119
| 8010 | Driving |  | 05/04/2022 |  |  | 10:06:00 AM |  | 3 | 528 | 98 | 138.8 | 118.4
| 8010 | Driving |  | 09/14/2022 |  |  | 10:28:00 AM |  | 1 | 528 | 92.3 | 139.4 | 115.9
| 8010 | Driving |  | 09/14/2022 |  |  | 10:35:00 AM |  | 2 | 528 | 89.8 | 145.1 | 117.8
| 8010 | Driving |  | 09/14/2022 |  |  | 10:43:00 AM |  | 3 | 528 | 92.9 | 140.7 | 116.5
| 8010 | Driving |  | 10/20/2022 |  |  | 10:44:00 AM |  | 1 | 528 | 94.2 | 110.1 | 102.5
| 8010 | Driving |  | 10/20/2022 |  |  | 10:51:00 AM |  | 2 | 528 | 97.4 | 108.2 | 102.5
| 8010 | Driving |  | 10/20/2022 |  |  | 10:58:00 AM |  | 3 | 528 | 91.7 | 108.9 | 99.9
| 8011 | Driving |  | 07/22/2016 |  |  | 11:39:00 AM |  | 1 | 528 | 78.3 | 133 | 105.7
| 8011 | Driving |  | 07/22/2016 |  |  | 11:46:00 AM |  | 2 | 528 | 87.8 | 142 | 114.6
| 8011 | Driving |  | 07/22/2016 |  |  | 11:53:00 AM |  | 3 | 528 | 83.4 | 142.6 | 113.3
| 8011 | Driving |  | 10/14/2016 |  |  | 4:50:00 PM |  | 1 | 528 | 74.5 | 121 | 98
| 8011 | Driving |  | 10/14/2016 |  |  | 4:58:00 PM |  | 2 | 528 | 67.5 | 121 | 94.2
| 8011 | Driving |  | 10/14/2016 |  |  | 5:09:00 PM |  | 3 | 528 | 71.9 | 122.9 | 97.4
| 8011 | Driving |  | 11/10/2016 |  |  | 11:56:00 AM |  | 1 | 528 | 85.3 | 128.6 | 106.9
| 8011 | Driving |  | 11/10/2016 |  |  | 12:02:00 PM |  | 2 | 528 | 74.5 | 124.1 | 99.3
| 8011 | Driving |  | 11/10/2016 |  |  | 12:08:00 PM |  | 3 | 528 | 74.5 | 123.5 | 99.3
| 8011 | Driving |  | 04/11/2017 |  |  | 2:27:00 PM |  | 1 | 528 | 77 | 126 | 101.9
| 8011 | Driving |  | 04/11/2017 |  |  | 2:34:00 PM |  | 2 | 528 | 66.2 | 128 | 96.8
| 8011 | Driving |  | 04/11/2017 |  |  | 2:40:00 PM |  | 3 | 528 | 77.7 | 126 | 101.9
| 8011 | Driving |  | 05/08/2017 |  |  | 4:02:00 PM |  | 1 | 528 | 84.7 | 133 | 108.9
| 8011 | Driving |  | 05/08/2017 |  |  | 4:09:00 PM |  | 2 | 528 | 86.6 | 135 | 110.8
| 8011 | Driving |  | 05/08/2017 |  |  | 4:15:00 PM |  | 3 | 528 | 68.8 | 134.3 | 101.9
| 8011 | Driving |  | 05/31/2017 |  |  | 11:14:00 AM |  | 1 | 527.9 | 80.2 | 135 | 107.6
| 8011 | Driving |  | 05/31/2017 |  |  | 11:24:00 AM |  | 2 | 527.9 | 74.5 | 130.5 | 102.5
| 8011 | Driving |  | 05/31/2017 |  |  | 11:33:00 AM |  | 3 | 527.9 | 77 | 128.6 | 102.5
| 8011 | Driving |  | 06/14/2017 |  |  | 10:35:00 AM |  | 1 | 528 | 78.3 | 125.4 | 101.9
| 8011 | Driving |  | 06/14/2017 |  |  | 10:44:00 AM |  | 2 | 528 | 79.6 | 133.7 | 106.3
| 8011 | Driving |  | 06/14/2017 |  |  | 10:50:00 AM |  | 3 | 528 | 75.1 | 136.9 | 106.3
| 8011 | Driving |  | 06/29/2017 |  |  | 12:25:00 PM |  | 1 | 528 | 65.6 | 117.1 | 91.7
| 8011 | Driving |  | 06/29/2017 |  |  | 12:34:00 PM |  | 2 | 528 | 76.4 | 124.8 | 100.6
| 8011 | Driving |  | 06/29/2017 |  |  | 12:45:00 PM |  | 3 | 528 | 78.3 | 125.4 | 101.9
| 8011 | Driving |  | 07/14/2017 |  |  | 12:22:00 PM |  | 1 | 528 | 77.7 | 113.9 | 96.1
| 8011 | Driving |  | 07/14/2017 |  |  | 12:31:00 PM |  | 2 | 528 | 71.3 | 108.2 | 89.8
| 8011 | Driving |  | 07/14/2017 |  |  | 12:39:00 PM |  | 3 | 528 | 73.2 | 113.9 | 93.6
| 8011 | Driving |  | 07/25/2017 |  |  | 11:29:00 AM |  | 1 | 528 | 72.6 | 122.9 | 97.4
| 8011 | Driving |  | 07/25/2017 |  |  | 11:36:00 AM |  | 2 | 528 | 71.3 | 125.4 | 98.7
| 8011 | Driving |  | 07/25/2017 |  |  | 11:44:00 AM |  | 3 | 528 | 83.4 | 126 | 104.4
| 8011 | Driving |  | 08/08/2017 |  |  | 11:11:00 AM |  | 1 | 528 | 80.2 | 125.4 | 102.5
| 8011 | Driving |  | 08/08/2017 |  |  | 11:19:00 AM |  | 2 | 528 | 68.1 | 119 | 93.6
| 8011 | Driving |  | 08/08/2017 |  |  | 11:33:00 AM |  | 3 | 528 | 70 | 119 | 94.9
| 8011 | Driving |  | 08/23/2017 |  |  | 1:52:00 PM |  | 1 | 528 | 69.4 | 126.7 | 98
| 8011 | Driving |  | 08/23/2017 |  |  | 1:58:00 PM |  | 2 | 528 | 67.5 | 131.8 | 99.3
| 8011 | Driving |  | 08/23/2017 |  |  | 2:05:00 PM |  | 3 | 528 | 70.7 | 128 | 99.3
| 8011 | Driving |  | 09/07/2017 |  |  | 12:02:00 PM |  | 1 | 528 | 72.6 | 125.4 | 98.7
| 8011 | Driving |  | 09/07/2017 |  |  | 12:10:00 PM |  | 2 | 528 | 72.6 | 124.1 | 98
| 8011 | Driving |  | 09/07/2017 |  |  | 12:25:00 PM |  | 3 | 528 | 75.1 | 119.7 | 97.4
| 8011 | Driving |  | 09/20/2017 |  |  | 3:17:00 PM |  | 1 | 528 | 77 | 113.3 | 94.9
| 8011 | Driving |  | 09/20/2017 |  |  | 3:28:00 PM |  | 2 | 528 | 79.6 | 108.2 | 93.6
| 8011 | Driving |  | 09/20/2017 |  |  | 3:37:00 PM |  | 3 | 528 | 82.8 | 111.4 | 97.4
| 8011 | Driving |  | 10/05/2017 |  |  | 12:43:00 PM |  | 1 | 528 | 84 | 108.9 | 96.1
| 8011 | Driving |  | 10/05/2017 |  |  | 12:52:00 PM |  | 2 | 528 | 78.9 | 112 | 95.5
| 8011 | Driving |  | 10/05/2017 |  |  | 1:01:00 PM |  | 3 | 528 | 82.8 | 111.4 | 96.8
| 8011 | Driving |  | 10/19/2017 |  |  | 3:00:00 PM |  | 1 | 527.7 | 82.8 | 113.3 | 98
| 8011 | Driving |  | 10/19/2017 |  |  | 3:21:00 PM |  | 2 | 527.7 | 83.4 | 114.6 | 98.7
| 8011 | Driving |  | 10/19/2017 |  |  | 3:11:00 PM |  | 3 | 527.7 | 82.8 | 115.2 | 98.7
| 8011 | Driving |  | 11/06/2017 |  |  | 2:29:00 PM |  | 1 | 527.7 | 81.5 | 110.8 | 96.1
| 8011 | Driving |  | 11/06/2017 |  |  | 2:39:00 PM |  | 2 | 527.7 | 80.8 | 113.3 | 97.4
| 8011 | Driving |  | 11/06/2017 |  |  | 2:48:00 PM |  | 3 | 527.7 | 85.3 | 113.9 | 99.9
| 8011 | Driving |  | 11/16/2017 |  |  | 2:58:00 PM |  | 1 | 528 | 72.6 | 107.6 | 89.8
| 8011 | Driving |  | 11/16/2017 |  |  | 3:10:00 PM |  | 2 | 528 | 82.8 | 103.8 | 92.9
| 8011 | Driving |  | 11/16/2017 |  |  | 3:22:00 PM |  | 3 | 528 | 80.8 | 106.9 | 93.6
| 8011 | Driving |  | 11/30/2017 |  |  | 1:57:00 PM |  | 1 | 528 | 82.1 | 115.9 | 98.7
| 8011 | Driving |  | 11/30/2017 |  |  | 2:05:00 PM |  | 2 | 528 | 78.9 | 111.4 | 94.9
| 8011 | Driving |  | 11/30/2017 |  |  | 2:23:00 PM |  | 3 | 528 | 82.8 | 112.7 | 97.4
| 8011 | Driving |  | 05/04/2018 |  |  | 2:34:00 PM |  | 1 | 528 | 96.8 | 114.6 | 105.7
| 8011 | Driving |  | 05/04/2018 |  |  | 2:48:00 PM |  | 2 | 528 | 98 | 116.5 | 106.9
| 8011 | Driving |  | 05/04/2018 |  |  | 3:01:00 PM |  | 3 | 528 | 99.9 | 121 | 110.8
| 8011 | Driving |  | 05/17/2018 |  |  | 1:17:00 PM |  | 1 | 528 | 73.8 | 111.4 | 92.3
| 8011 | Driving |  | 05/17/2018 |  |  | 1:30:00 PM |  | 2 | 528 | 82.1 | 121.6 | 101.9
| 8011 | Driving |  | 05/17/2018 |  |  | 1:39:00 PM |  | 3 | 528 | 85.3 | 116.5 | 100.6
| 8011 | Driving |  | 06/14/2018 |  |  | 1:55:00 PM |  | 1 | 528 | 96.1 | 121.6 | 108.9
| 8011 | Driving |  | 06/14/2018 |  |  | 2:04:00 PM |  | 2 | 528 | 87.8 | 122.2 | 105
| 8011 | Driving |  | 06/14/2018 |  |  | 2:13:00 PM |  | 3 | 528 | 85.9 | 117.1 | 101.2
| 8011 | Driving |  | 06/21/2018 |  |  | 1:43:00 PM |  | 1 | 528 | 85.3 | 125.4 | 105
| 8011 | Driving |  | 06/21/2018 |  |  | 1:51:00 PM |  | 2 | 528 | 96.8 | 124.1 | 110.1
| 8011 | Driving |  | 06/21/2018 |  |  | 2:00:00 PM |  | 3 | 528 | 87.8 | 126 | 106.9
| 8011 | Driving |  | 07/26/2018 |  |  | 1:58:00 PM |  | 1 | 527.7 | 90.4 | 124.1 | 107.6
| 8011 | Driving |  | 07/26/2018 |  |  | 2:08:00 PM |  | 2 | 527.7 | 89.8 | 121 | 105
| 8011 | Driving |  | 07/26/2018 |  |  | 2:18:00 PM |  | 3 | 527.7 | 80.8 | 118.4 | 99.9
| 8011 | Driving |  | 08/08/2018 |  |  | 2:44:00 PM |  | 1 | 528 | 90.4 | 115.2 | 103.1
| 8011 | Driving |  | 08/08/2018 |  |  | 2:54:00 PM |  | 2 | 528 | 89.8 | 114.6 | 101.9
| 8011 | Driving |  | 08/08/2018 |  |  | 3:05:00 PM |  | 3 | 528 | 94.2 | 118.4 | 106.3
| 8011 | Driving |  | 08/22/2018 |  |  | 2:58:00 PM |  | 1 | 528 | 82.8 | 125.4 | 103.8
| 8011 | Driving |  | 08/22/2018 |  |  | 3:06:00 PM |  | 2 | 528 | 82.8 | 121 | 101.9
| 8011 | Driving |  | 08/22/2018 |  |  | 3:15:00 PM |  | 3 | 528 | 87.8 | 120.3 | 104.4
| 8011 | Driving |  | 09/05/2018 |  |  | 8:36:00 AM |  | 1 | 528 | 88.5 | 123.5 | 105.7
| 8011 | Driving |  | 09/05/2018 |  |  | 8:45:00 AM |  | 2 | 528 | 82.8 | 126.7 | 104.4
| 8011 | Driving |  | 09/05/2018 |  |  | 8:53:00 AM |  | 3 | 528 | 81.5 | 121.6 | 101.2
| 8011 | Driving |  | 10/04/2018 |  |  | 2:07:00 PM |  | 1 | 528 | 95.5 | 121.6 | 108.2
| 8011 | Driving |  | 10/04/2018 |  |  | 2:16:00 PM |  | 2 | 528 | 78.3 | 114.6 | 96.1
| 8011 | Driving |  | 10/04/2018 |  |  | 2:26:00 PM |  | 3 | 528 | 78.3 | 117.1 | 98
| 8011 | Driving |  | 11/01/2018 |  |  | 4:11:00 PM |  | 1 | 528 | 85.9 | 112.7 | 99.3
| 8011 | Driving |  | 11/01/2018 |  |  | 4:20:00 PM |  | 2 | 528 | 88.5 | 117.1 | 103.1
| 8011 | Driving |  | 11/01/2018 |  |  | 4:42:00 PM |  | 3 | 528 | 82.1 | 112.7 | 97.4
| 8011 | Driving |  | 05/30/2019 |  |  | 12:51:00 PM |  | 1 | 528 | 105 | 132.4 | 118.4
| 8011 | Driving |  | 05/30/2019 |  |  | 1:00:00 PM |  | 2 | 528 | 106.9 | 131.1 | 119
| 8011 | Driving |  | 05/30/2019 |  |  | 1:09:00 PM |  | 3 | 528 | 111.4 | 129.9 | 120.3
| 8011 | Driving |  | 06/10/2019 |  |  | 9:15:00 AM |  | 1 | 528 | 108.2 | 131.8 | 119.7
| 8011 | Driving |  | 06/10/2019 |  |  | 9:23:00 AM |  | 2 | 528 | 103.1 | 126 | 114.6
| 8011 | Driving |  | 06/10/2019 |  |  | 9:31:00 AM |  | 3 | 528 | 102.5 | 122.2 | 112
| 8011 | Driving |  | 07/03/2019 |  |  | 10:56:00 AM |  | 1 | 528 | 108.9 | 137.5 | 123.5
| 8011 | Driving |  | 07/03/2019 |  |  | 11:04:00 AM |  | 2 | 528 | 103.8 | 135.6 | 119.7
| 8011 | Driving |  | 07/03/2019 |  |  | 11:13:00 AM |  | 3 | 528 | 108.9 | 131.8 | 120.3
| 8011 | Driving |  | 07/24/2019 |  |  | 12:11:00 PM |  | 1 | 528 | 99.9 | 149 | 124.1
| 8011 | Driving |  | 07/24/2019 |  |  | 12:18:00 PM |  | 2 | 528 | 81.5 | 147.7 | 114.6
| 8011 | Driving |  | 07/24/2019 |  |  | 12:24:00 PM |  | 3 | 528 | 93.6 | 150.2 | 121.6
| 8011 | Driving |  | 09/24/2019 |  |  | 2:01:00 PM |  | 1 | 528 | 105 | 122.2 | 113.9
| 8011 | Driving |  | 09/24/2019 |  |  | 2:10:00 PM |  | 2 | 528 | 106.3 | 123.5 | 114.6
| 8011 | Driving |  | 09/24/2019 |  |  | 2:20:00 PM |  | 3 | 528 | 113.9 | 122.2 | 117.8
| 8011 | Driving |  | 10/17/2019 |  |  | 3:03:00 PM |  | 1 | 528 | 100.6 | 129.2 | 115.2
| 8011 | Driving |  | 10/17/2019 |  |  | 3:12:00 PM |  | 2 | 528 | 99.3 | 128.6 | 113.9
| 8011 | Driving |  | 08/13/2020 |  |  | 11:19:00 AM |  | 1 | 528 | 113.3 | 134.3 | 123.5
| 8011 | Driving |  | 08/13/2020 |  |  | 11:28:00 AM |  | 2 | 528 | 108.9 | 134.3 | 121.6
| 8011 | Driving |  | 08/13/2020 |  |  | 11:37:00 AM |  | 3 | 528 | 108.9 | 134.3 | 121.6
| 8011 | Driving |  | 08/20/2020 |  |  | 4:41:00 PM |  | 1 | 528 | 105 | 126.7 | 115.9
| 8011 | Driving |  | 08/20/2020 |  |  | 4:50:00 PM |  | 2 | 528 | 111.4 | 133.7 | 122.2
| 8011 | Driving |  | 08/20/2020 |  |  | 5:00:00 PM |  | 3 | 528 | 109.5 | 129.2 | 119
| 8011 | Driving |  | 09/17/2020 |  |  | 11:10:00 AM |  | 1 | 528 | 99.3 | 126.7 | 113.3
| 8011 | Driving |  | 09/17/2020 |  |  | 11:20:00 AM |  | 2 | 528 | 85.9 | 131.8 | 108.9
| 8011 | Driving |  | 09/17/2020 |  |  | 11:29:00 AM |  | 3 | 528 | 98.7 | 136.2 | 117.8
| 8011 | Driving |  | 10/09/2020 |  |  | 11:22:00 AM |  | 1 | 528 | 103.1 | 134.3 | 118.4
| 8011 | Driving |  | 10/09/2020 |  |  | 11:32:00 AM |  | 2 | 528 | 103.8 | 135.6 | 119.7
| 8011 | Driving |  | 10/09/2020 |  |  | 11:41:00 AM |  | 3 | 528 | 99.9 | 134.3 | 117.1
| 8011 | Driving |  | 11/05/2020 |  |  | 11:00:00 AM |  | 1 | 528 | 94.2 | 130.5 | 112
| 8011 | Driving |  | 11/05/2020 |  |  | 11:11:00 AM |  | 2 | 528 | 91.7 | 133.7 | 112.7
| 8011 | Driving |  | 11/05/2020 |  |  | 11:22:00 AM |  | 3 | 528 | 92.9 | 132.4 | 112.7
| 8011 | Driving |  | 05/04/2021 |  |  | 9:48:00 AM |  | 1 | 528 | 105 | 143.2 | 124.1
| 8011 | Driving |  | 05/04/2021 |  |  | 9:48:00 AM |  | 1 | 528 | 105 | 143.2 | 124.1
| 8011 | Driving |  | 05/04/2021 |  |  | 9:56:00 AM |  | 2 | 528 | 102.5 | 148.3 | 125.4
| 8011 | Driving |  | 05/04/2021 |  |  | 9:56:00 AM |  | 2 | 528 | 102.5 | 148.3 | 125.4
| 8011 | Driving |  | 05/04/2021 |  |  | 10:04:00 AM |  | 3 | 528 | 105 | 148.3 | 126.7
| 8011 | Driving |  | 05/04/2021 |  |  | 10:04:00 AM |  | 3 | 528 | 105 | 148.3 | 126.7
| 8011 | Driving |  | 05/12/2021 |  |  | 9:03:00 AM |  | 1 | 528 | 108.9 | 147.7 | 128
| 8011 | Driving |  | 05/12/2021 |  |  | 9:12:00 AM |  | 2 | 528 | 104.4 | 150.9 | 128
| 8011 | Driving |  | 05/12/2021 |  |  | 9:20:00 AM |  | 3 | 528 | 103.1 | 152.1 | 127.3
| 8011 | Driving |  | 08/06/2021 |  |  | 10:25:00 AM |  | 1 | 528 | 108.2 | 159.1 | 133.7
| 8011 | Driving |  | 08/06/2021 |  |  | 10:33:00 AM |  | 2 | 528 | 103.8 | 164.2 | 133.7
| 8011 | Driving |  | 08/06/2021 |  |  | 10:40:00 AM |  | 3 | 528 | 103.8 | 163.6 | 133.7
| 8011 | Driving |  | 09/02/2021 |  |  | 10:56:00 AM |  | 1 | 528 | 96.1 | 148.3 | 122.2
| 8011 | Driving |  | 09/02/2021 |  |  | 11:04:00 AM |  | 2 | 528 | 98 | 145.1 | 121.6
| 8011 | Driving |  | 09/02/2021 |  |  | 11:12:00 AM |  | 3 | 528 | 98.7 | 144.5 | 121.6
| 8011 | Driving |  | 10/06/2021 |  |  | 2:30:00 PM |  | 1 | 528 | 95.5 | 150.2 | 122.9
| 8011 | Driving |  | 10/06/2021 |  |  | 2:37:00 PM |  | 2 | 528 | 94.9 | 155.3 | 124.8
| 8011 | Driving |  | 10/06/2021 |  |  | 2:45:00 PM |  | 3 | 528 | 98.7 | 147.7 | 122.9
| 8011 | Driving |  | 11/17/2021 |  |  | 12:16:00 PM |  | 1 | 528 | 96.1 | 145.8 | 121
| 8011 | Driving |  | 11/17/2021 |  |  | 12:38:00 PM |  | 2 | 528 | 96.1 | 148.3 | 122.2
| 8011 | Driving |  | 11/17/2021 |  |  | 12:50:00 PM |  | 3 | 528 | 98.7 | 148.3 | 123.5
| 8011 | Driving |  | 12/03/2021 |  |  | 2:11:00 PM |  | 1 | 528 | 93.6 | 146.4 | 120.3
| 8011 | Driving |  | 12/03/2021 |  |  | 2:20:00 PM |  | 2 | 528 | 92.3 | 150.9 | 121.6
| 8011 | Driving |  | 12/03/2021 |  |  | 2:33:00 PM |  | 3 | 528 | 93.6 | 150.2 | 121.6
| 8011 | Driving |  | 05/04/2022 |  |  | 9:51:00 AM |  | 1 | 528 | 99.9 | 137.5 | 118.4
| 8011 | Driving |  | 05/04/2022 |  |  | 9:56:00 AM |  | 2 | 528 | 98.7 | 133.7 | 116.5
| 8011 | Driving |  | 05/04/2022 |  |  | 10:06:00 AM |  | 3 | 528 | 100.6 | 134.3 | 117.8
| 8011 | Driving |  | 09/14/2022 |  |  | 10:28:00 AM |  | 1 | 528 | 99.9 | 134.3 | 117.1
| 8011 | Driving |  | 09/14/2022 |  |  | 10:35:00 AM |  | 2 | 528 | 96.1 | 136.2 | 116.5
| 8011 | Driving |  | 09/14/2022 |  |  | 10:43:00 AM |  | 3 | 528 | 104.4 | 135.6 | 119.7
| 8011 | Driving |  | 10/20/2022 |  |  | 10:44:00 AM |  | 1 | 528 | 95.5 | 122.2 | 108.9
| 8011 | Driving |  | 10/20/2022 |  |  | 10:51:00 AM |  | 2 | 528 | 94.9 | 113.9 | 104.4
| 8011 | Driving |  | 10/20/2022 |  |  | 10:58:00 AM |  | 3 | 528 | 90.4 | 129.9 | 110.1
| 8012 | Driving |  | 07/22/2016 |  |  | 11:39:00 AM |  | 1 | 528 | 91.7 | 131.8 | 112
| 8012 | Driving |  | 07/22/2016 |  |  | 11:46:00 AM |  | 2 | 528 | 96.1 | 137.5 | 116.5
| 8012 | Driving |  | 07/22/2016 |  |  | 11:53:00 AM |  | 3 | 528 | 94.9 | 139.4 | 117.1
| 8012 | Driving |  | 10/14/2016 |  |  | 4:50:00 PM |  | 1 | 528 | 76.4 | 103.1 | 89.8
| 8012 | Driving |  | 10/14/2016 |  |  | 4:58:00 PM |  | 2 | 528 | 72.6 | 104.4 | 88.5
| 8012 | Driving |  | 10/14/2016 |  |  | 5:09:00 PM |  | 3 | 528 | 73.8 | 99.9 | 87.2
| 8012 | Driving |  | 11/10/2016 |  |  | 11:56:00 AM |  | 1 | 528 | 88.5 | 102.5 | 95.5
| 8012 | Driving |  | 11/10/2016 |  |  | 12:02:00 PM |  | 2 | 528 | 85.3 | 103.8 | 94.9
| 8012 | Driving |  | 11/10/2016 |  |  | 12:08:00 PM |  | 3 | 528 | 75.8 | 98 | 87.2
| 8012 | Driving |  | 04/11/2017 |  |  | 2:27:00 PM |  | 1 | 528 | 80.2 | 115.2 | 98
| 8012 | Driving |  | 04/11/2017 |  |  | 2:34:00 PM |  | 2 | 528 | 81.5 | 114.6 | 98
| 8012 | Driving |  | 04/11/2017 |  |  | 2:40:00 PM |  | 3 | 528 | 79.6 | 110.8 | 95.5
| 8012 | Driving |  | 05/08/2017 |  |  | 4:02:00 PM |  | 1 | 528 | 84 | 112.7 | 98.7
| 8012 | Driving |  | 05/08/2017 |  |  | 4:09:00 PM |  | 2 | 528 | 83.4 | 109.5 | 96.1
| 8012 | Driving |  | 05/08/2017 |  |  | 4:15:00 PM |  | 3 | 528 | 72.6 | 106.9 | 89.8
| 8012 | Driving |  | 05/31/2017 |  |  | 11:14:00 AM |  | 1 | 527.9 | 80.8 | 114.6 | 97.4
| 8012 | Driving |  | 05/31/2017 |  |  | 11:24:00 AM |  | 2 | 527.9 | 77 | 114.6 | 96.1
| 8012 | Driving |  | 05/31/2017 |  |  | 11:33:00 AM |  | 3 | 527.9 | 82.8 | 111.4 | 96.8
| 8012 | Driving |  | 06/14/2017 |  |  | 10:35:00 AM |  | 1 | 528 | 78.9 | 113.3 | 96.1
| 8012 | Driving |  | 06/14/2017 |  |  | 10:44:00 AM |  | 2 | 528 | 82.1 | 113.3 | 98
| 8012 | Driving |  | 06/14/2017 |  |  | 10:51:00 AM |  | 3 | 528 | 76.4 | 115.2 | 95.5
| 8012 | Driving |  | 06/29/2017 |  |  | 12:26:00 PM |  | 1 | 528 | 81.5 | 111.4 | 96.1
| 8012 | Driving |  | 06/29/2017 |  |  | 12:34:00 PM |  | 2 | 528 | 79.6 | 117.1 | 98
| 8012 | Driving |  | 06/29/2017 |  |  | 12:45:00 PM |  | 3 | 528 | 80.2 | 115.9 | 98
| 8012 | Driving |  | 07/14/2017 |  |  | 12:22:00 PM |  | 1 | 528 | 88.5 | 112.7 | 100.6
| 8012 | Driving |  | 07/14/2017 |  |  | 12:31:00 PM |  | 2 | 528 | 80.8 | 112.7 | 96.8
| 8012 | Driving |  | 07/14/2017 |  |  | 12:39:00 PM |  | 3 | 528 | 80.2 | 112.7 | 96.1
| 8012 | Driving |  | 07/25/2017 |  |  | 11:29:00 AM |  | 1 | 528 | 76.4 | 112 | 94.2
| 8012 | Driving |  | 07/25/2017 |  |  | 11:36:00 AM |  | 2 | 528 | 79.6 | 110.1 | 94.9
| 8012 | Driving |  | 07/25/2017 |  |  | 11:44:00 AM |  | 3 | 528 | 77.7 | 112.7 | 95.5
| 8012 | Driving |  | 08/08/2017 |  |  | 11:11:00 AM |  | 1 | 528 | 83.4 | 115.9 | 99.9
| 8012 | Driving |  | 08/08/2017 |  |  | 11:19:00 AM |  | 2 | 528 | 77.7 | 114.6 | 96.1
| 8012 | Driving |  | 08/08/2017 |  |  | 11:33:00 AM |  | 3 | 528 | 73.8 | 113.3 | 93.6
| 8012 | Driving |  | 08/23/2017 |  |  | 1:52:00 PM |  | 1 | 528 | 83.4 | 112.7 | 98
| 8012 | Driving |  | 08/23/2017 |  |  | 1:59:00 PM |  | 2 | 528 | 75.1 | 112 | 93.6
| 8012 | Driving |  | 08/23/2017 |  |  | 2:05:00 PM |  | 3 | 528 | 80.2 | 113.3 | 96.8
| 8012 | Driving |  | 09/07/2017 |  |  | 12:02:00 PM |  | 1 | 528 | 77 | 121 | 98.7
| 8012 | Driving |  | 09/07/2017 |  |  | 12:10:00 PM |  | 2 | 528 | 74.5 | 103.8 | 89.1
| 8012 | Driving |  | 09/07/2017 |  |  | 12:25:00 PM |  | 3 | 528 | 82.1 | 108.2 | 94.9
| 8012 | Driving |  | 09/20/2017 |  |  | 3:17:00 PM |  | 1 | 528 | 82.1 | 103.1 | 92.3
| 8012 | Driving |  | 09/20/2017 |  |  | 3:28:00 PM |  | 2 | 528 | 87.2 | 103.8 | 95.5
| 8012 | Driving |  | 09/20/2017 |  |  | 3:37:00 PM |  | 3 | 528 | 87.8 | 108.9 | 98
| 8012 | Driving |  | 10/05/2017 |  |  | 12:43:00 PM |  | 1 | 528 | 77.7 | 106.9 | 92.3
| 8012 | Driving |  | 10/05/2017 |  |  | 12:52:00 PM |  | 2 | 528 | 76.4 | 99.9 | 87.8
| 8012 | Driving |  | 10/05/2017 |  |  | 1:01:00 PM |  | 3 | 528 | 79.6 | 108.2 | 94.2
| 8012 | Driving |  | 10/19/2017 |  |  | 3:00:00 PM |  | 1 | 527.7 | 85.9 | 105 | 95.5
| 8012 | Driving |  | 10/19/2017 |  |  | 3:21:00 PM |  | 2 | 527.7 | 82.8 | 103.8 | 93.6
| 8012 | Driving |  | 10/19/2017 |  |  | 3:11:00 PM |  | 3 | 527.7 | 89.1 | 105.7 | 97.4
| 8012 | Driving |  | 11/06/2017 |  |  | 2:30:00 PM |  | 1 | 527.7 | 77 | 103.8 | 90.4
| 8012 | Driving |  | 11/06/2017 |  |  | 2:39:00 PM |  | 2 | 527.7 | 75.8 | 103.8 | 89.8
| 8012 | Driving |  | 11/06/2017 |  |  | 2:48:00 PM |  | 3 | 527.7 | 77 | 100.6 | 88.5
| 8012 | Driving |  | 11/16/2017 |  |  | 2:58:00 PM |  | 1 | 528 | 72.6 | 103.1 | 87.8
| 8012 | Driving |  | 11/16/2017 |  |  | 3:10:00 PM |  | 2 | 528 | 75.1 | 108.2 | 91.7
| 8012 | Driving |  | 11/16/2017 |  |  | 3:22:00 PM |  | 3 | 528 | 74.5 | 104.4 | 89.1
| 8012 | Driving |  | 11/30/2017 |  |  | 1:57:00 PM |  | 1 | 528 | 78.3 | 99.9 | 89.1
| 8012 | Driving |  | 11/30/2017 |  |  | 2:05:00 PM |  | 2 | 528 | 79.6 | 101.9 | 90.4
| 8012 | Driving |  | 11/30/2017 |  |  | 2:23:00 PM |  | 3 | 528 | 80.2 | 105.7 | 92.9
| 8012 | Driving |  | 05/04/2018 |  |  | 2:34:00 PM |  | 1 | 528 | 105.7 | 115.9 | 110.8
| 8012 | Driving |  | 05/04/2018 |  |  | 2:48:00 PM |  | 2 | 528 | 103.8 | 110.1 | 106.9
| 8012 | Driving |  | 05/04/2018 |  |  | 3:01:00 PM |  | 3 | 528 | 99.3 | 113.9 | 106.9
| 8012 | Driving |  | 05/17/2018 |  |  | 1:18:00 PM |  | 1 | 528 | 88.5 | 128 | 108.2
| 8012 | Driving |  | 05/17/2018 |  |  | 1:30:00 PM |  | 2 | 528 | 86.6 | 126.7 | 106.9
| 8012 | Driving |  | 05/17/2018 |  |  | 1:39:00 PM |  | 3 | 528 | 99.9 | 121 | 110.8
| 8012 | Driving |  | 06/14/2018 |  |  | 1:55:00 PM |  | 1 | 528 | 100.6 | 113.9 | 106.9
| 8012 | Driving |  | 06/14/2018 |  |  | 2:04:00 PM |  | 2 | 528 | 98.7 | 121.6 | 110.1
| 8012 | Driving |  | 06/14/2018 |  |  | 2:13:00 PM |  | 3 | 528 | 100.6 | 117.8 | 109.5
| 8012 | Driving |  | 06/21/2018 |  |  | 1:43:00 PM |  | 1 | 528 | 98.7 | 117.1 | 108.2
| 8012 | Driving |  | 06/21/2018 |  |  | 1:52:00 PM |  | 2 | 528 | 93.6 | 118.4 | 105.7
| 8012 | Driving |  | 06/21/2018 |  |  | 2:00:00 PM |  | 3 | 528 | 108.9 | 115.2 | 112
| 8012 | Driving |  | 07/26/2018 |  |  | 1:58:00 PM |  | 1 | 527.7 | 95.5 | 115.9 | 105.7
| 8012 | Driving |  | 07/26/2018 |  |  | 2:08:00 PM |  | 2 | 527.7 | 92.9 | 121.6 | 107.6
| 8012 | Driving |  | 07/26/2018 |  |  | 2:18:00 PM |  | 3 | 527.7 | 94.9 | 120.3 | 107.6
| 8012 | Driving |  | 08/08/2018 |  |  | 2:44:00 PM |  | 1 | 528 | 101.9 | 119 | 110.1
| 8012 | Driving |  | 08/08/2018 |  |  | 2:54:00 PM |  | 2 | 528 | 97.4 | 113.9 | 105.7
| 8012 | Driving |  | 08/08/2018 |  |  | 3:05:00 PM |  | 3 | 528 | 96.1 | 115.9 | 105.7
| 8012 | Driving |  | 08/22/2018 |  |  | 2:58:00 PM |  | 1 | 528 | 97.4 | 128.6 | 112.7
| 8012 | Driving |  | 08/22/2018 |  |  | 3:06:00 PM |  | 2 | 528 | 92.9 | 125.4 | 109.5
| 8012 | Driving |  | 08/22/2018 |  |  | 3:15:00 PM |  | 3 | 528 | 94.2 | 120.3 | 106.9
| 8012 | Driving |  | 09/05/2018 |  |  | 8:36:00 AM |  | 1 | 528 | 94.9 | 115.2 | 105
| 8012 | Driving |  | 09/05/2018 |  |  | 8:45:00 AM |  | 2 | 528 | 92.3 | 121 | 106.9
| 8012 | Driving |  | 09/05/2018 |  |  | 8:54:00 AM |  | 3 | 528 | 92.3 | 121 | 106.3
| 8012 | Driving |  | 10/04/2018 |  |  | 2:07:00 PM |  | 1 | 528 | 90.4 | 115.9 | 103.1
| 8012 | Driving |  | 10/04/2018 |  |  | 2:16:00 PM |  | 2 | 528 | 87.8 | 121.6 | 105
| 8012 | Driving |  | 10/04/2018 |  |  | 2:26:00 PM |  | 3 | 528 | 92.9 | 118.4 | 105.7
| 8012 | Driving |  | 11/01/2018 |  |  | 4:11:00 PM |  | 1 | 528 | 85.9 | 116.5 | 101.2
| 8012 | Driving |  | 11/01/2018 |  |  | 4:20:00 PM |  | 2 | 528 | 92.3 | 118.4 | 105
| 8012 | Driving |  | 11/01/2018 |  |  | 4:42:00 PM |  | 3 | 528 | 86.6 | 125.4 | 105.7
| 8012 | Driving |  | 05/30/2019 |  |  | 12:51:00 PM |  | 1 | 528 | 102.5 | 154.1 | 128.6
| 8012 | Driving |  | 05/30/2019 |  |  | 1:01:00 PM |  | 2 | 528 | 108.9 | 149 | 128.6
| 8012 | Driving |  | 05/30/2019 |  |  | 1:09:00 PM |  | 3 | 528 | 110.8 | 151.5 | 131.1
| 8012 | Driving |  | 06/10/2019 |  |  | 9:15:00 AM |  | 1 | 528 | 108.2 | 131.8 | 120.3
| 8012 | Driving |  | 06/10/2019 |  |  | 9:23:00 AM |  | 2 | 528 | 110.8 | 132.4 | 121.6
| 8012 | Driving |  | 06/10/2019 |  |  | 9:32:00 AM |  | 3 | 528 | 115.2 | 140 | 128
| 8012 | Driving |  | 07/03/2019 |  |  | 10:56:00 AM |  | 1 | 528 | 108.2 | 161.1 | 134.3
| 8012 | Driving |  | 07/03/2019 |  |  | 11:04:00 AM |  | 2 | 528 | 121.6 | 143.2 | 132.4
| 8012 | Driving |  | 07/03/2019 |  |  | 11:13:00 AM |  | 3 | 528 | 114.6 | 152.8 | 133.7
| 8012 | Driving |  | 07/24/2019 |  |  | 12:11:00 PM |  | 1 | 528 | 92.3 | 132.4 | 112
| 8012 | Driving |  | 07/24/2019 |  |  | 12:18:00 PM |  | 2 | 528 | 87.2 | 142 | 114.6
| 8012 | Driving |  | 07/24/2019 |  |  | 12:25:00 PM |  | 3 | 528 | 92.3 | 135 | 113.9
| 8012 | Driving |  | 09/24/2019 |  |  | 2:01:00 PM |  | 1 | 528 | 101.9 | 127.3 | 114.6
| 8012 | Driving |  | 09/24/2019 |  |  | 2:11:00 PM |  | 2 | 528 | 103.1 | 124.8 | 113.9
| 8012 | Driving |  | 09/24/2019 |  |  | 2:20:00 PM |  | 3 | 528 | 105.7 | 121 | 113.3
| 8012 | Driving |  | 10/17/2019 |  |  | 3:03:00 PM |  | 1 | 528 | 100.6 | 131.1 | 115.9
| 8012 | Driving |  | 10/17/2019 |  |  | 3:12:00 PM |  | 2 | 528 | 101.2 | 124.8 | 112.7
| 8012 | Driving |  | 08/13/2020 |  |  | 11:19:00 AM |  | 1 | 528 | 110.1 | 135 | 122.9
| 8012 | Driving |  | 08/13/2020 |  |  | 11:28:00 AM |  | 2 | 528 | 104.4 | 140.7 | 122.2
| 8012 | Driving |  | 08/13/2020 |  |  | 11:37:00 AM |  | 3 | 528 | 103.8 | 138.1 | 121
| 8012 | Driving |  | 08/20/2020 |  |  | 4:41:00 PM |  | 1 | 528 | 103.1 | 152.1 | 127.3
| 8012 | Driving |  | 08/20/2020 |  |  | 4:50:00 PM |  | 2 | 528 | 115.9 | 143.9 | 129.9
| 8012 | Driving |  | 08/20/2020 |  |  | 5:00:00 PM |  | 3 | 528 | 112 | 135 | 123.5
| 8012 | Driving |  | 09/17/2020 |  |  | 11:11:00 AM |  | 1 | 528 | 105.7 | 134.3 | 120.3
| 8012 | Driving |  | 09/17/2020 |  |  | 11:20:00 AM |  | 2 | 528 | 108.2 | 135 | 121.6
| 8012 | Driving |  | 09/17/2020 |  |  | 11:29:00 AM |  | 3 | 528 | 111.4 | 137.5 | 124.1
| 8012 | Driving |  | 10/09/2020 |  |  | 11:22:00 AM |  | 1 | 528 | 104.4 | 136.2 | 120.3
| 8012 | Driving |  | 10/09/2020 |  |  | 11:32:00 AM |  | 2 | 528 | 112.7 | 144.5 | 128.6
| 8012 | Driving |  | 10/09/2020 |  |  | 11:41:00 AM |  | 3 | 528 | 98 | 154.1 | 126
| 8012 | Driving |  | 11/05/2020 |  |  | 11:00:00 AM |  | 1 | 528 | 105 | 152.1 | 128.6
| 8012 | Driving |  | 11/05/2020 |  |  | 11:11:00 AM |  | 2 | 528 | 103.1 | 140 | 121.6
| 8012 | Driving |  | 11/05/2020 |  |  | 11:23:00 AM |  | 3 | 528 | 111.4 | 161.7 | 136.2
| 8012 | Driving |  | 05/04/2021 |  |  | 9:48:00 AM |  | 1 | 528 | 105.7 | 147 | 126.7
| 8012 | Driving |  | 05/04/2021 |  |  | 9:48:00 AM |  | 1 | 528 | 105.7 | 147 | 126.7
| 8012 | Driving |  | 05/04/2021 |  |  | 9:56:00 AM |  | 2 | 528 | 103.8 | 150.9 | 127.3
| 8012 | Driving |  | 05/04/2021 |  |  | 9:56:00 AM |  | 2 | 528 | 103.8 | 150.9 | 127.3
| 8012 | Driving |  | 05/04/2021 |  |  | 10:04:00 AM |  | 3 | 528 | 105.7 | 145.8 | 125.4
| 8012 | Driving |  | 05/04/2021 |  |  | 10:04:00 AM |  | 3 | 528 | 105.7 | 145.8 | 125.4
| 8012 | Driving |  | 05/12/2021 |  |  | 9:03:00 AM |  | 1 | 528 | 117.1 | 164.2 | 140.7
| 8012 | Driving |  | 05/12/2021 |  |  | 9:12:00 AM |  | 2 | 528 | 109.5 | 161.7 | 135.6
| 8012 | Driving |  | 05/12/2021 |  |  | 9:20:00 AM |  | 3 | 528 | 104.4 | 159.8 | 132.4
| 8012 | Driving |  | 08/06/2021 |  |  | 10:25:00 AM |  | 1 | 528 | 100.6 | 159.1 | 129.9
| 8012 | Driving |  | 08/06/2021 |  |  | 10:33:00 AM |  | 2 | 528 | 97.4 | 173.1 | 135.6
| 8012 | Driving |  | 08/06/2021 |  |  | 10:41:00 AM |  | 3 | 528 | 101.2 | 147.7 | 124.1
| 8012 | Driving |  | 09/02/2021 |  |  | 10:57:00 AM |  | 1 | 528 | 105.7 | 156 | 130.5
| 8012 | Driving |  | 09/02/2021 |  |  | 11:04:00 AM |  | 2 | 528 | 106.9 | 147 | 127.3
| 8012 | Driving |  | 09/02/2021 |  |  | 11:12:00 AM |  | 3 | 528 | 101.2 | 149 | 124.8
| 8012 | Driving |  | 10/06/2021 |  |  | 2:30:00 PM |  | 1 | 528 | 105 | 157.2 | 131.1
| 8012 | Driving |  | 10/06/2021 |  |  | 2:37:00 PM |  | 2 | 528 | 104.4 | 156.6 | 130.5
| 8012 | Driving |  | 10/06/2021 |  |  | 2:45:00 PM |  | 3 | 528 | 105 | 147.7 | 126.7
| 8012 | Driving |  | 11/17/2021 |  |  | 12:17:00 PM |  | 1 | 528 | 95.5 | 146.4 | 121
| 8012 | Driving |  | 11/17/2021 |  |  | 12:38:00 PM |  | 2 | 528 | 95.5 | 142 | 118.4
| 8012 | Driving |  | 11/17/2021 |  |  | 12:50:00 PM |  | 3 | 528 | 94.2 | 140.7 | 117.1
| 8012 | Driving |  | 12/03/2021 |  |  | 2:11:00 PM |  | 1 | 528 | 93.6 | 142 | 117.8
| 8012 | Driving |  | 12/03/2021 |  |  | 2:20:00 PM |  | 2 | 528 | 93.6 | 141.3 | 117.8
| 8012 | Driving |  | 12/03/2021 |  |  | 2:33:00 PM |  | 3 | 528 | 93.6 | 145.8 | 119.7
| 8012 | Driving |  | 05/04/2022 |  |  | 9:51:00 AM |  | 1 | 528 | 108.2 | 142 | 124.8
| 8012 | Driving |  | 05/04/2022 |  |  | 9:56:00 AM |  | 2 | 528 | 106.3 | 142.6 | 124.1
| 8012 | Driving |  | 05/04/2022 |  |  | 10:07:00 AM |  | 3 | 528 | 107.6 | 140.7 | 124.1
| 8012 | Driving |  | 09/14/2022 |  |  | 10:28:00 AM |  | 1 | 528 | 100.6 | 145.1 | 122.9
| 8012 | Driving |  | 09/14/2022 |  |  | 10:35:00 AM |  | 2 | 528 | 100.6 | 142 | 121.6
| 8012 | Driving |  | 09/14/2022 |  |  | 10:43:00 AM |  | 3 | 528 | 101.2 | 140.7 | 121
| 8012 | Driving |  | 10/20/2022 |  |  | 10:45:00 AM |  | 1 | 528 | 91.7 | 121.6 | 106.9
| 8012 | Driving |  | 10/20/2022 |  |  | 10:51:00 AM |  | 2 | 528 | 94.2 | 126 | 110.1
| 8012 | Driving |  | 10/20/2022 |  |  | 10:58:00 AM |  | 3 | 528 | 87.8 | 117.8 | 102.5
| 8013 | Driving |  | 07/22/2016 |  |  | 11:39:00 AM |  | 1 | 528 | 102.5 | 157.9 | 130.5
| 8013 | Driving |  | 07/22/2016 |  |  | 11:46:00 AM |  | 2 | 528 | 102.5 | 154.1 | 128.6
| 8013 | Driving |  | 07/22/2016 |  |  | 11:53:00 AM |  | 3 | 528 | 103.8 | 152.1 | 128
| 8013 | Driving |  | 10/14/2016 |  |  | 4:50:00 PM |  | 1 | 528 | 79.6 | 122.2 | 100.6
| 8013 | Driving |  | 10/14/2016 |  |  | 4:58:00 PM |  | 2 | 528 | 80.8 | 117.1 | 98.7
| 8013 | Driving |  | 10/14/2016 |  |  | 5:09:00 PM |  | 3 | 528 | 78.9 | 118.4 | 98.7
| 8013 | Driving |  | 11/10/2016 |  |  | 11:56:00 AM |  | 1 | 528 | 80.8 | 122.2 | 101.9
| 8013 | Driving |  | 11/10/2016 |  |  | 12:02:00 PM |  | 2 | 528 | 80.2 | 128.6 | 104.4
| 8013 | Driving |  | 11/10/2016 |  |  | 12:08:00 PM |  | 3 | 528 | 81.5 | 122.9 | 101.9
| 8013 | Driving |  | 04/11/2017 |  |  | 2:27:00 PM |  | 1 | 528 | 88.5 | 138.1 | 113.3
| 8013 | Driving |  | 04/11/2017 |  |  | 2:34:00 PM |  | 2 | 528 | 84 | 135.6 | 110.1
| 8013 | Driving |  | 04/11/2017 |  |  | 2:40:00 PM |  | 3 | 528 | 92.3 | 145.8 | 119
| 8013 | Driving |  | 05/08/2017 |  |  | 4:02:00 PM |  | 1 | 528 | 89.1 | 138.1 | 113.3
| 8013 | Driving |  | 05/08/2017 |  |  | 4:09:00 PM |  | 2 | 528 | 91.7 | 146.4 | 119
| 8013 | Driving |  | 05/08/2017 |  |  | 4:15:00 PM |  | 3 | 528 | 81.5 | 136.9 | 109.5
| 8013 | Driving |  | 05/31/2017 |  |  | 11:14:00 AM |  | 1 | 527.9 | 85.9 | 136.2 | 110.8
| 8013 | Driving |  | 05/31/2017 |  |  | 11:24:00 AM |  | 2 | 527.9 | 82.8 | 133.7 | 108.2
| 8013 | Driving |  | 05/31/2017 |  |  | 11:33:00 AM |  | 3 | 527.9 | 88.5 | 138.8 | 113.3
| 8013 | Driving |  | 06/14/2017 |  |  | 10:35:00 AM |  | 1 | 528 | 87.2 | 139.4 | 113.3
| 8013 | Driving |  | 06/14/2017 |  |  | 10:44:00 AM |  | 2 | 528 | 92.3 | 143.2 | 117.8
| 8013 | Driving |  | 06/14/2017 |  |  | 10:51:00 AM |  | 3 | 528 | 84 | 139.4 | 111.4
| 8013 | Driving |  | 06/29/2017 |  |  | 12:26:00 PM |  | 1 | 528 | 84 | 138.1 | 110.8
| 8013 | Driving |  | 06/29/2017 |  |  | 12:34:00 PM |  | 2 | 528 | 88.5 | 135 | 112
| 8013 | Driving |  | 06/29/2017 |  |  | 12:45:00 PM |  | 3 | 528 | 88.5 | 139.4 | 113.9
| 8013 | Driving |  | 07/14/2017 |  |  | 12:22:00 PM |  | 1 | 528 | 83.4 | 130.5 | 106.9
| 8013 | Driving |  | 07/14/2017 |  |  | 12:31:00 PM |  | 2 | 528 | 87.8 | 131.8 | 109.5
| 8013 | Driving |  | 07/14/2017 |  |  | 12:40:00 PM |  | 3 | 528 | 86.6 | 129.9 | 108.2
| 8013 | Driving |  | 07/25/2017 |  |  | 11:29:00 AM |  | 1 | 528 | 79.6 | 126 | 102.5
| 8013 | Driving |  | 07/25/2017 |  |  | 11:36:00 AM |  | 2 | 528 | 86.6 | 137.5 | 112
| 8013 | Driving |  | 07/25/2017 |  |  | 11:44:00 AM |  | 3 | 528 | 82.8 | 128.6 | 105.7
| 8013 | Driving |  | 08/08/2017 |  |  | 11:11:00 AM |  | 1 | 528 | 85.3 | 133 | 108.9
| 8013 | Driving |  | 08/08/2017 |  |  | 11:19:00 AM |  | 2 | 528 | 82.1 | 129.9 | 106.3
| 8013 | Driving |  | 08/08/2017 |  |  | 11:33:00 AM |  | 3 | 528 | 80.8 | 124.8 | 103.1
| 8013 | Driving |  | 08/23/2017 |  |  | 1:52:00 PM |  | 1 | 528 | 88.5 | 139.4 | 113.9
| 8013 | Driving |  | 08/23/2017 |  |  | 1:59:00 PM |  | 2 | 528 | 82.1 | 137.5 | 110.1
| 8013 | Driving |  | 08/23/2017 |  |  | 2:05:00 PM |  | 3 | 528 | 81.5 | 136.9 | 108.9
| 8013 | Driving |  | 09/07/2017 |  |  | 12:02:00 PM |  | 1 | 528 | 84.7 | 117.8 | 101.2
| 8013 | Driving |  | 09/07/2017 |  |  | 12:10:00 PM |  | 2 | 528 | 83.4 | 128 | 105.7
| 8013 | Driving |  | 09/07/2017 |  |  | 12:26:00 PM |  | 3 | 528 | 85.9 | 128.6 | 106.9
| 8013 | Driving |  | 09/20/2017 |  |  | 3:18:00 PM |  | 1 | 528 | 88.5 | 126 | 106.9
| 8013 | Driving |  | 09/20/2017 |  |  | 3:28:00 PM |  | 2 | 528 | 87.8 | 129.9 | 108.9
| 8013 | Driving |  | 09/20/2017 |  |  | 3:38:00 PM |  | 3 | 528 | 88.5 | 126.7 | 107.6
| 8013 | Driving |  | 10/05/2017 |  |  | 12:43:00 PM |  | 1 | 528 | 86.6 | 123.5 | 105
| 8013 | Driving |  | 10/05/2017 |  |  | 12:52:00 PM |  | 2 | 528 | 87.2 | 126.7 | 106.9
| 8013 | Driving |  | 10/05/2017 |  |  | 1:02:00 PM |  | 3 | 528 | 85.3 | 121 | 103.1
| 8013 | Driving |  | 10/19/2017 |  |  | 3:01:00 PM |  | 1 | 527.7 | 88.5 | 129.9 | 108.9
| 8013 | Driving |  | 10/19/2017 |  |  | 3:21:00 PM |  | 2 | 527.7 | 87.2 | 130.5 | 108.9
| 8013 | Driving |  | 10/19/2017 |  |  | 3:12:00 PM |  | 3 | 527.7 | 89.1 | 130.5 | 109.5
| 8013 | Driving |  | 11/06/2017 |  |  | 2:30:00 PM |  | 1 | 527.7 | 87.2 | 121 | 103.8
| 8013 | Driving |  | 11/06/2017 |  |  | 2:39:00 PM |  | 2 | 527.7 | 87.8 | 122.9 | 105.7
| 8013 | Driving |  | 11/06/2017 |  |  | 2:48:00 PM |  | 3 | 527.7 | 89.1 | 124.1 | 106.3
| 8013 | Driving |  | 11/16/2017 |  |  | 2:58:00 PM |  | 1 | 528 | 85.3 | 117.1 | 101.2
| 8013 | Driving |  | 11/16/2017 |  |  | 3:11:00 PM |  | 2 | 528 | 82.8 | 119 | 101.2
| 8013 | Driving |  | 11/16/2017 |  |  | 3:22:00 PM |  | 3 | 528 | 85.9 | 119.7 | 102.5
| 8013 | Driving |  | 11/30/2017 |  |  | 1:57:00 PM |  | 1 | 528 | 87.2 | 126 | 106.3
| 8013 | Driving |  | 11/30/2017 |  |  | 2:05:00 PM |  | 2 | 528 | 84.7 | 123.5 | 103.8
| 8013 | Driving |  | 11/30/2017 |  |  | 2:23:00 PM |  | 3 | 528 | 82.8 | 119 | 100.6
| 8013 | Driving |  | 05/04/2018 |  |  | 2:34:00 PM |  | 1 | 528 | 99.3 | 145.8 | 122.2
| 8013 | Driving |  | 05/04/2018 |  |  | 2:48:00 PM |  | 2 | 528 | 103.8 | 149 | 126.7
| 8013 | Driving |  | 05/04/2018 |  |  | 3:01:00 PM |  | 3 | 528 | 106.3 | 147.7 | 126.7
| 8013 | Driving |  | 05/17/2018 |  |  | 1:18:00 PM |  | 1 | 528 | 89.1 | 144.5 | 116.5
| 8013 | Driving |  | 05/17/2018 |  |  | 1:30:00 PM |  | 2 | 528 | 87.8 | 138.1 | 112.7
| 8013 | Driving |  | 05/17/2018 |  |  | 1:40:00 PM |  | 3 | 528 | 98.7 | 146.4 | 122.2
| 8013 | Driving |  | 06/14/2018 |  |  | 1:56:00 PM |  | 1 | 528 | 96.8 | 151.5 | 124.1
| 8013 | Driving |  | 06/14/2018 |  |  | 2:04:00 PM |  | 2 | 528 | 89.8 | 149 | 119
| 8013 | Driving |  | 06/14/2018 |  |  | 2:13:00 PM |  | 3 | 528 | 96.1 | 149 | 122.2
| 8013 | Driving |  | 06/21/2018 |  |  | 1:43:00 PM |  | 1 | 528 | 93.6 | 150.9 | 122.2
| 8013 | Driving |  | 06/21/2018 |  |  | 1:52:00 PM |  | 2 | 528 | 98.7 | 150.2 | 124.1
| 8013 | Driving |  | 06/21/2018 |  |  | 2:01:00 PM |  | 3 | 528 | 88.5 | 146.4 | 117.1
| 8013 | Driving |  | 07/26/2018 |  |  | 1:58:00 PM |  | 1 | 527.7 | 92.9 | 150.9 | 121.6
| 8013 | Driving |  | 07/26/2018 |  |  | 2:09:00 PM |  | 2 | 527.7 | 87.8 | 147 | 117.8
| 8013 | Driving |  | 07/26/2018 |  |  | 2:18:00 PM |  | 3 | 527.7 | 87.8 | 146.4 | 117.1
| 8013 | Driving |  | 08/08/2018 |  |  | 2:45:00 PM |  | 1 | 528 | 90.4 | 143.2 | 116.5
| 8013 | Driving |  | 08/08/2018 |  |  | 2:54:00 PM |  | 2 | 528 | 90.4 | 147 | 118.4
| 8013 | Driving |  | 08/08/2018 |  |  | 3:05:00 PM |  | 3 | 528 | 90.4 | 137.5 | 113.9
| 8013 | Driving |  | 08/22/2018 |  |  | 2:58:00 PM |  | 1 | 528 | 93.6 | 146.4 | 120.3
| 8013 | Driving |  | 08/22/2018 |  |  | 3:07:00 PM |  | 2 | 528 | 92.3 | 145.8 | 119
| 8013 | Driving |  | 08/22/2018 |  |  | 3:16:00 PM |  | 3 | 528 | 91 | 149.6 | 120.3
| 8013 | Driving |  | 09/05/2018 |  |  | 8:36:00 AM |  | 1 | 528 | 91 | 140.7 | 115.9
| 8013 | Driving |  | 09/05/2018 |  |  | 8:45:00 AM |  | 2 | 528 | 89.1 | 136.9 | 113.3
| 8013 | Driving |  | 09/05/2018 |  |  | 8:54:00 AM |  | 3 | 528 | 88.5 | 137.5 | 112.7
| 8013 | Driving |  | 10/04/2018 |  |  | 2:07:00 PM |  | 1 | 528 | 95.5 | 136.9 | 116.5
| 8013 | Driving |  | 10/04/2018 |  |  | 2:16:00 PM |  | 2 | 528 | 85.9 | 135 | 110.8
| 8013 | Driving |  | 10/04/2018 |  |  | 2:26:00 PM |  | 3 | 528 | 91.7 | 137.5 | 114.6
| 8013 | Driving |  | 11/01/2018 |  |  | 4:12:00 PM |  | 1 | 528 | 91 | 134.3 | 112.7
| 8013 | Driving |  | 11/01/2018 |  |  | 4:21:00 PM |  | 2 | 528 | 87.2 | 133.7 | 110.1
| 8013 | Driving |  | 11/01/2018 |  |  | 4:43:00 PM |  | 3 | 528 | 93.6 | 136.9 | 115.2
| 8013 | Driving |  | 05/30/2019 |  |  | 12:51:00 PM |  | 1 | 528 | 114.6 | 157.2 | 135.6
| 8013 | Driving |  | 05/30/2019 |  |  | 1:01:00 PM |  | 2 | 528 | 110.1 | 161.1 | 135.6
| 8013 | Driving |  | 05/30/2019 |  |  | 1:10:00 PM |  | 3 | 528 | 116.5 | 160.4 | 138.1
| 8013 | Driving |  | 06/10/2019 |  |  | 9:15:00 AM |  | 1 | 528 | 106.3 | 164.2 | 135
| 8013 | Driving |  | 06/10/2019 |  |  | 9:23:00 AM |  | 2 | 528 | 111.4 | 159.1 | 135
| 8013 | Driving |  | 06/10/2019 |  |  | 9:32:00 AM |  | 3 | 528 | 106.3 | 157.9 | 131.8
| 8013 | Driving |  | 07/03/2019 |  |  | 10:56:00 AM |  | 1 | 528 | 103.8 | 165.5 | 134.3
| 8013 | Driving |  | 07/03/2019 |  |  | 11:04:00 AM |  | 2 | 528 | 106.9 | 170 | 138.1
| 8013 | Driving |  | 07/03/2019 |  |  | 11:13:00 AM |  | 3 | 528 | 106.9 | 175.7 | 141.3
| 8013 | Driving |  | 07/24/2019 |  |  | 12:11:00 PM |  | 1 | 528 | 98 | 161.1 | 129.9
| 8013 | Driving |  | 07/24/2019 |  |  | 12:18:00 PM |  | 2 | 528 | 90.4 | 150.9 | 121
| 8013 | Driving |  | 07/24/2019 |  |  | 12:25:00 PM |  | 3 | 528 | 99.9 | 154.1 | 126.7
| 8013 | Driving |  | 09/24/2019 |  |  | 2:02:00 PM |  | 1 | 528 | 100.6 | 159.8 | 129.9
| 8013 | Driving |  | 09/24/2019 |  |  | 2:11:00 PM |  | 2 | 528 | 93.6 | 152.1 | 122.9
| 8013 | Driving |  | 09/24/2019 |  |  | 2:20:00 PM |  | 3 | 528 | 98 | 154.7 | 126.7
| 8013 | Driving |  | 10/17/2019 |  |  | 3:03:00 PM |  | 1 | 528 | 90.4 | 155.3 | 122.9
| 8013 | Driving |  | 10/17/2019 |  |  | 3:13:00 PM |  | 2 | 528 | 98 | 151.5 | 124.8
| 8013 | Driving |  | 08/13/2020 |  |  | 11:20:00 AM |  | 1 | 528 | 110.1 | 161.1 | 135.6
| 8013 | Driving |  | 08/13/2020 |  |  | 11:28:00 AM |  | 2 | 528 | 110.1 | 157.9 | 133.7
| 8013 | Driving |  | 08/13/2020 |  |  | 11:37:00 AM |  | 3 | 528 | 110.8 | 157.9 | 134.3
| 8013 | Driving |  | 08/20/2020 |  |  | 4:41:00 PM |  | 1 | 528 | 98 | 166.1 | 132.4
| 8013 | Driving |  | 08/20/2020 |  |  | 4:50:00 PM |  | 2 | 528 | 108.2 | 161.7 | 135
| 8013 | Driving |  | 08/20/2020 |  |  | 5:00:00 PM |  | 3 | 528 | 113.9 | 159.8 | 136.9
| 8013 | Driving |  | 09/17/2020 |  |  | 11:11:00 AM |  | 1 | 528 | 105 | 156.6 | 130.5
| 8013 | Driving |  | 09/17/2020 |  |  | 11:20:00 AM |  | 2 | 528 | 106.3 | 153.4 | 129.9
| 8013 | Driving |  | 09/17/2020 |  |  | 11:29:00 AM |  | 3 | 528 | 103.8 | 157.2 | 130.5
| 8013 | Driving |  | 10/09/2020 |  |  | 11:22:00 AM |  | 1 | 528 | 101.9 | 164.9 | 133
| 8013 | Driving |  | 10/09/2020 |  |  | 11:32:00 AM |  | 2 | 528 | 104.4 | 148.3 | 126.7
| 8013 | Driving |  | 10/09/2020 |  |  | 11:41:00 AM |  | 3 | 528 | 110.1 | 157.9 | 134.3
| 8013 | Driving |  | 11/05/2020 |  |  | 11:00:00 AM |  | 1 | 528 | 104.4 | 167.4 | 135.6
| 8013 | Driving |  | 11/05/2020 |  |  | 11:11:00 AM |  | 2 | 528 | 100.6 | 166.1 | 133.7
| 8013 | Driving |  | 11/05/2020 |  |  | 11:23:00 AM |  | 3 | 528 | 92.9 | 146.4 | 119.7
| 8013 | Driving |  | 05/04/2021 |  |  | 9:48:00 AM |  | 1 | 528 | 120.3 | 182.1 | 151.5
| 8013 | Driving |  | 05/04/2021 |  |  | 9:48:00 AM |  | 1 | 528 | 120.3 | 182.1 | 151.5
| 8013 | Driving |  | 05/04/2021 |  |  | 9:57:00 AM |  | 2 | 528 | 116.5 | 182.7 | 149.6
| 8013 | Driving |  | 05/04/2021 |  |  | 9:57:00 AM |  | 2 | 528 | 116.5 | 182.7 | 149.6
| 8013 | Driving |  | 05/04/2021 |  |  | 10:04:00 AM |  | 3 | 528 | 118.4 | 178.2 | 148.3
| 8013 | Driving |  | 05/04/2021 |  |  | 10:04:00 AM |  | 3 | 528 | 118.4 | 178.2 | 148.3
| 8013 | Driving |  | 05/12/2021 |  |  | 9:03:00 AM |  | 1 | 528 | 119.7 | 186.5 | 152.8
| 8013 | Driving |  | 05/12/2021 |  |  | 9:12:00 AM |  | 2 | 528 | 121 | 184.6 | 152.8
| 8013 | Driving |  | 05/12/2021 |  |  | 9:20:00 AM |  | 3 | 528 | 119 | 182.1 | 150.9
| 8013 | Driving |  | 08/06/2021 |  |  | 10:25:00 AM |  | 1 | 528 | 101.2 | 169.3 | 135.6
| 8013 | Driving |  | 08/06/2021 |  |  | 10:34:00 AM |  | 2 | 528 | 105.7 | 164.2 | 135
| 8013 | Driving |  | 08/06/2021 |  |  | 10:41:00 AM |  | 3 | 528 | 112.7 | 163 | 137.5
| 8013 | Driving |  | 09/02/2021 |  |  | 10:57:00 AM |  | 1 | 528 | 107.6 | 173.1 | 140.7
| 8013 | Driving |  | 09/02/2021 |  |  | 11:04:00 AM |  | 2 | 528 | 113.3 | 168.7 | 141.3
| 8013 | Driving |  | 09/02/2021 |  |  | 11:12:00 AM |  | 3 | 528 | 110.8 | 167.4 | 139.4
| 8013 | Driving |  | 10/06/2021 |  |  | 2:30:00 PM |  | 1 | 528 | 115.9 | 159.8 | 138.1
| 8013 | Driving |  | 10/06/2021 |  |  | 2:37:00 PM |  | 2 | 528 | 112.7 | 162.3 | 137.5
| 8013 | Driving |  | 10/06/2021 |  |  | 2:45:00 PM |  | 3 | 528 | 109.5 | 162.3 | 135.6
| 8013 | Driving |  | 11/17/2021 |  |  | 12:17:00 PM |  | 1 | 528 | 105.7 | 164.9 | 135.6
| 8013 | Driving |  | 11/17/2021 |  |  | 12:38:00 PM |  | 2 | 528 | 105 | 165.5 | 135.6
| 8013 | Driving |  | 11/17/2021 |  |  | 12:50:00 PM |  | 3 | 528 | 105 | 168.1 | 136.2
| 8013 | Driving |  | 12/03/2021 |  |  | 2:11:00 PM |  | 1 | 528 | 105 | 163.6 | 134.3
| 8013 | Driving |  | 12/03/2021 |  |  | 2:20:00 PM |  | 2 | 528 | 106.3 | 167.4 | 136.9
| 8013 | Driving |  | 12/03/2021 |  |  | 2:33:00 PM |  | 3 | 528 | 105 | 165.5 | 135.6
| 8013 | Driving |  | 05/04/2022 |  |  | 9:52:00 AM |  | 1 | 528 | 117.8 | 170.6 | 144.5
| 8013 | Driving |  | 05/04/2022 |  |  | 9:56:00 AM |  | 2 | 528 | 119.7 | 166.8 | 143.2
| 8013 | Driving |  | 05/04/2022 |  |  | 10:07:00 AM |  | 3 | 528 | 121 | 172.5 | 146.4
| 8013 | Driving |  | 09/14/2022 |  |  | 10:28:00 AM |  | 1 | 528 | 107.6 | 166.8 | 137.5
| 8013 | Driving |  | 09/14/2022 |  |  | 10:36:00 AM |  | 2 | 528 | 115.2 | 163.6 | 139.4
| 8013 | Driving |  | 09/14/2022 |  |  | 10:44:00 AM |  | 3 | 528 | 117.8 | 166.8 | 142
| 8013 | Driving |  | 10/20/2022 |  |  | 10:45:00 AM |  | 1 | 528 | 103.1 | 128 | 115.9
| 8013 | Driving |  | 10/20/2022 |  |  | 10:51:00 AM |  | 2 | 528 | 104.4 | 129.2 | 116.5
| 8013 | Driving |  | 10/20/2022 |  |  | 10:59:00 AM |  | 3 | 528 | 108.2 | 131.1 | 119.7
| 8014 | Driving |  | 07/22/2016 |  |  | 11:40:00 AM |  | 1 | 528 | 104.4 | 138.1 | 121
| 8014 | Driving |  | 07/22/2016 |  |  | 11:46:00 AM |  | 2 | 528 | 99.3 | 143.9 | 121.6
| 8014 | Driving |  | 07/22/2016 |  |  | 11:53:00 AM |  | 3 | 528 | 100.6 | 145.8 | 122.9
| 8014 | Driving |  | 10/14/2016 |  |  | 4:51:00 PM |  | 1 | 528 | 103.8 | 133 | 118.4
| 8014 | Driving |  | 10/14/2016 |  |  | 4:58:00 PM |  | 2 | 528 | 101.2 | 129.2 | 115.2
| 8014 | Driving |  | 10/14/2016 |  |  | 5:09:00 PM |  | 3 | 528 | 101.9 | 130.5 | 115.9
| 8014 | Driving |  | 11/10/2016 |  |  | 11:56:00 AM |  | 1 | 528 | 108.2 | 122.2 | 115.2
| 8014 | Driving |  | 11/10/2016 |  |  | 12:02:00 PM |  | 2 | 528 | 98.7 | 133 | 115.9
| 8014 | Driving |  | 11/10/2016 |  |  | 12:08:00 PM |  | 3 | 528 | 102.5 | 137.5 | 120.3
| 8014 | Driving |  | 04/11/2017 |  |  | 2:27:00 PM |  | 1 | 528 | 103.8 | 133 | 118.4
| 8014 | Driving |  | 04/11/2017 |  |  | 2:34:00 PM |  | 2 | 528 | 99.9 | 145.1 | 122.9
| 8014 | Driving |  | 04/11/2017 |  |  | 2:40:00 PM |  | 3 | 528 | 101.9 | 138.1 | 119.7
| 8014 | Driving |  | 05/08/2017 |  |  | 4:03:00 PM |  | 1 | 528 | 106.3 | 135 | 121
| 8014 | Driving |  | 05/08/2017 |  |  | 4:09:00 PM |  | 2 | 528 | 106.3 | 127.3 | 116.5
| 8014 | Driving |  | 05/08/2017 |  |  | 4:15:00 PM |  | 3 | 528 | 100.6 | 145.1 | 122.9
| 8014 | Driving |  | 05/31/2017 |  |  | 11:14:00 AM |  | 1 | 527.9 | 102.5 | 140 | 121
| 8014 | Driving |  | 05/31/2017 |  |  | 11:24:00 AM |  | 2 | 527.9 | 101.9 | 152.1 | 127.3
| 8014 | Driving |  | 05/31/2017 |  |  | 11:33:00 AM |  | 3 | 527.9 | 104.4 | 148.3 | 126
| 8014 | Driving |  | 06/14/2017 |  |  | 10:35:00 AM |  | 1 | 528 | 105 | 140.7 | 122.9
| 8014 | Driving |  | 06/14/2017 |  |  | 10:44:00 AM |  | 2 | 528 | 107.6 | 140 | 123.5
| 8014 | Driving |  | 06/14/2017 |  |  | 10:51:00 AM |  | 3 | 528 | 101.9 | 147 | 124.8
| 8014 | Driving |  | 06/29/2017 |  |  | 12:26:00 PM |  | 1 | 528 | 111.4 | 142 | 126.7
| 8014 | Driving |  | 06/29/2017 |  |  | 12:34:00 PM |  | 2 | 528 | 110.8 | 140 | 125.4
| 8014 | Driving |  | 06/29/2017 |  |  | 12:45:00 PM |  | 3 | 528 | 108.9 | 147 | 128
| 8014 | Driving |  | 07/14/2017 |  |  | 12:22:00 PM |  | 1 | 528 | 117.8 | 140 | 128.6
| 8014 | Driving |  | 07/14/2017 |  |  | 12:31:00 PM |  | 2 | 528 | 107.6 | 133.7 | 120.3
| 8014 | Driving |  | 07/14/2017 |  |  | 12:40:00 PM |  | 3 | 528 | 105.7 | 142.6 | 124.1
| 8014 | Driving |  | 07/25/2017 |  |  | 11:30:00 AM |  | 1 | 528 | 92.3 | 140 | 116.5
| 8014 | Driving |  | 07/25/2017 |  |  | 11:37:00 AM |  | 2 | 528 | 110.8 | 140 | 125.4
| 8014 | Driving |  | 07/25/2017 |  |  | 11:44:00 AM |  | 3 | 528 | 105 | 140.7 | 122.9
| 8014 | Driving |  | 08/08/2017 |  |  | 11:12:00 AM |  | 1 | 528 | 111.4 | 138.1 | 124.8
| 8014 | Driving |  | 08/08/2017 |  |  | 11:20:00 AM |  | 2 | 528 | 110.8 | 142.6 | 126.7
| 8014 | Driving |  | 08/08/2017 |  |  | 11:33:00 AM |  | 3 | 528 | 102.5 | 152.1 | 127.3
| 8014 | Driving |  | 08/23/2017 |  |  | 1:52:00 PM |  | 1 | 528 | 103.8 | 140.7 | 122.2
| 8014 | Driving |  | 08/23/2017 |  |  | 1:59:00 PM |  | 2 | 528 | 100.6 | 150.9 | 126
| 8014 | Driving |  | 08/23/2017 |  |  | 2:05:00 PM |  | 3 | 528 | 103.1 | 140 | 121.6
| 8014 | Driving |  | 09/07/2017 |  |  | 12:02:00 PM |  | 1 | 528 | 110.1 | 128.6 | 119
| 8014 | Driving |  | 09/07/2017 |  |  | 12:10:00 PM |  | 2 | 528 | 103.8 | 140 | 122.2
| 8014 | Driving |  | 09/07/2017 |  |  | 12:26:00 PM |  | 3 | 528 | 113.9 | 131.1 | 122.2
| 8014 | Driving |  | 09/20/2017 |  |  | 3:18:00 PM |  | 1 | 528 | 112 | 133 | 122.9
| 8014 | Driving |  | 09/20/2017 |  |  | 3:28:00 PM |  | 2 | 528 | 105.7 | 142 | 124.1
| 8014 | Driving |  | 09/20/2017 |  |  | 3:38:00 PM |  | 3 | 528 | 113.3 | 131.8 | 122.9
| 8014 | Driving |  | 10/05/2017 |  |  | 12:43:00 PM |  | 1 | 528 | 105 | 138.8 | 121.6
| 8014 | Driving |  | 10/05/2017 |  |  | 12:53:00 PM |  | 2 | 528 | 106.9 | 131.1 | 119
| 8014 | Driving |  | 10/05/2017 |  |  | 1:02:00 PM |  | 3 | 528 | 114.6 | 131.8 | 122.9
| 8014 | Driving |  | 10/19/2017 |  |  | 3:01:00 PM |  | 1 | 527.7 | 112.7 | 133 | 122.9
| 8014 | Driving |  | 10/19/2017 |  |  | 3:21:00 PM |  | 2 | 527.7 | 116.5 | 130.5 | 123.5
| 8014 | Driving |  | 10/19/2017 |  |  | 3:12:00 PM |  | 3 | 527.7 | 113.3 | 124.1 | 119
| 8014 | Driving |  | 11/06/2017 |  |  | 2:30:00 PM |  | 1 | 527.7 | 103.1 | 136.9 | 119.7
| 8014 | Driving |  | 11/06/2017 |  |  | 2:39:00 PM |  | 2 | 527.7 | 112.7 | 128 | 120.3
| 8014 | Driving |  | 11/06/2017 |  |  | 2:49:00 PM |  | 3 | 527.7 | 104.4 | 128 | 116.5
| 8014 | Driving |  | 11/16/2017 |  |  | 2:58:00 PM |  | 1 | 528 | 103.8 | 133.7 | 119
| 8014 | Driving |  | 11/16/2017 |  |  | 3:11:00 PM |  | 2 | 528 | 103.8 | 133 | 118.4
| 8014 | Driving |  | 11/16/2017 |  |  | 3:22:00 PM |  | 3 | 528 | 102.5 | 126 | 113.9
| 8014 | Driving |  | 11/30/2017 |  |  | 1:57:00 PM |  | 1 | 528 | 112 | 131.1 | 121.6
| 8014 | Driving |  | 11/30/2017 |  |  | 2:05:00 PM |  | 2 | 528 | 103.8 | 139.4 | 121.6
| 8014 | Driving |  | 11/30/2017 |  |  | 2:24:00 PM |  | 3 | 528 | 107.6 | 140.7 | 124.1
| 8014 | Driving |  | 05/04/2018 |  |  | 2:34:00 PM |  | 1 | 528 | 150.9 | 141.3 | 145.8
| 8014 | Driving |  | 05/04/2018 |  |  | 2:49:00 PM |  | 2 | 528 | 156 | 138.1 | 147
| 8014 | Driving |  | 05/04/2018 |  |  | 3:01:00 PM |  | 3 | 528 | 155.3 | 143.9 | 149.6
| 8014 | Driving |  | 05/17/2018 |  |  | 1:18:00 PM |  | 1 | 528 | 133 | 165.5 | 149.6
| 8014 | Driving |  | 05/17/2018 |  |  | 1:30:00 PM |  | 2 | 528 | 128.6 | 164.2 | 146.4
| 8014 | Driving |  | 05/17/2018 |  |  | 1:40:00 PM |  | 3 | 528 | 145.8 | 162.3 | 154.1
| 8014 | Driving |  | 06/14/2018 |  |  | 1:56:00 PM |  | 1 | 528 | 138.1 | 170.6 | 154.1
| 8014 | Driving |  | 06/14/2018 |  |  | 2:04:00 PM |  | 2 | 528 | 134.3 | 174.4 | 154.1
| 8014 | Driving |  | 06/14/2018 |  |  | 2:13:00 PM |  | 3 | 528 | 146.4 | 166.8 | 156.6
| 8014 | Driving |  | 06/21/2018 |  |  | 1:43:00 PM |  | 1 | 528 | 153.4 | 160.4 | 156.6
| 8014 | Driving |  | 06/21/2018 |  |  | 1:52:00 PM |  | 2 | 528 | 123.5 | 175.7 | 149.6
| 8014 | Driving |  | 06/21/2018 |  |  | 2:01:00 PM |  | 3 | 528 | 151.5 | 154.7 | 152.8
| 8014 | Driving |  | 07/26/2018 |  |  | 1:58:00 PM |  | 1 | 527.7 | 152.1 | 143.9 | 148.3
| 8014 | Driving |  | 07/26/2018 |  |  | 2:09:00 PM |  | 2 | 527.7 | 140.7 | 154.7 | 147.7
| 8014 | Driving |  | 07/26/2018 |  |  | 2:18:00 PM |  | 3 | 527.7 | 134.3 | 164.9 | 149.6
| 8014 | Driving |  | 08/08/2018 |  |  | 2:45:00 PM |  | 1 | 528 | 143.2 | 173.8 | 158.5
| 8014 | Driving |  | 08/08/2018 |  |  | 2:54:00 PM |  | 2 | 528 | 138.8 | 155.3 | 147
| 8014 | Driving |  | 08/08/2018 |  |  | 3:05:00 PM |  | 3 | 528 | 122.2 | 180.8 | 151.5
| 8014 | Driving |  | 08/22/2018 |  |  | 2:58:00 PM |  | 1 | 528 | 130.5 | 170.6 | 150.9
| 8014 | Driving |  | 08/22/2018 |  |  | 3:07:00 PM |  | 2 | 528 | 140 | 166.1 | 153.4
| 8014 | Driving |  | 08/22/2018 |  |  | 3:16:00 PM |  | 3 | 528 | 124.8 | 177 | 150.9
| 8014 | Driving |  | 09/05/2018 |  |  | 8:36:00 AM |  | 1 | 528 | 138.8 | 147 | 143.2
| 8014 | Driving |  | 09/05/2018 |  |  | 8:45:00 AM |  | 2 | 528 | 132.4 | 161.7 | 147
| 8014 | Driving |  | 09/05/2018 |  |  | 8:54:00 AM |  | 3 | 528 | 154.1 | 138.8 | 146.4
| 8014 | Driving |  | 10/04/2018 |  |  | 2:07:00 PM |  | 1 | 528 | 138.1 | 154.7 | 146.4
| 8014 | Driving |  | 10/04/2018 |  |  | 2:16:00 PM |  | 2 | 528 | 126 | 167.4 | 146.4
| 8014 | Driving |  | 10/04/2018 |  |  | 2:26:00 PM |  | 3 | 528 | 126 | 159.1 | 142.6
| 8014 | Driving |  | 11/01/2018 |  |  | 4:12:00 PM |  | 1 | 528 | 132.4 | 150.9 | 142
| 8014 | Driving |  | 11/01/2018 |  |  | 4:21:00 PM |  | 2 | 528 | 126.7 | 158.5 | 142.6
| 8014 | Driving |  | 11/01/2018 |  |  | 4:43:00 PM |  | 3 | 528 | 131.8 | 170.6 | 151.5
| 8014 | Driving |  | 05/30/2019 |  |  | 12:52:00 PM |  | 1 | 528 | 159.8 | 198 | 178.9
| 8014 | Driving |  | 05/30/2019 |  |  | 1:01:00 PM |  | 2 | 528 | 159.8 | 193.5 | 177
| 8014 | Driving |  | 05/30/2019 |  |  | 1:10:00 PM |  | 3 | 528 | 157.9 | 185.9 | 171.9
| 8014 | Driving |  | 06/10/2019 |  |  | 9:15:00 AM |  | 1 | 528 | 156.6 | 172.5 | 164.9
| 8014 | Driving |  | 06/10/2019 |  |  | 9:23:00 AM |  | 2 | 528 | 154.1 | 175.7 | 164.9
| 8014 | Driving |  | 06/10/2019 |  |  | 9:32:00 AM |  | 3 | 528 | 157.2 | 180.2 | 168.7
| 8014 | Driving |  | 07/03/2019 |  |  | 10:56:00 AM |  | 1 | 528 | 159.8 | 185.9 | 173.1
| 8014 | Driving |  | 07/03/2019 |  |  | 11:05:00 AM |  | 2 | 528 | 171.2 | 203.7 | 187.8
| 8014 | Driving |  | 07/03/2019 |  |  | 11:13:00 AM |  | 3 | 528 | 164.9 | 198 | 181.4
| 8014 | Driving |  | 07/24/2019 |  |  | 12:12:00 PM |  | 1 | 528 | 127.3 | 175.7 | 151.5
| 8014 | Driving |  | 07/24/2019 |  |  | 12:18:00 PM |  | 2 | 528 | 122.2 | 186.5 | 154.1
| 8014 | Driving |  | 07/24/2019 |  |  | 12:25:00 PM |  | 3 | 528 | 122.9 | 196.1 | 159.1
| 8014 | Driving |  | 09/24/2019 |  |  | 2:02:00 PM |  | 1 | 528 | 153.4 | 175.7 | 164.2
| 8014 | Driving |  | 09/24/2019 |  |  | 2:11:00 PM |  | 2 | 528 | 164.9 | 180.2 | 172.5
| 8014 | Driving |  | 09/24/2019 |  |  | 2:20:00 PM |  | 3 | 528 | 159.8 | 159.1 | 159.8
| 8014 | Driving |  | 10/17/2019 |  |  | 3:03:00 PM |  | 1 | 528 | 159.8 | 154.7 | 157.2
| 8014 | Driving |  | 10/17/2019 |  |  | 3:13:00 PM |  | 2 | 528 | 147.7 | 163 | 155.3
| 8014 | Driving |  | 08/13/2020 |  |  | 11:20:00 AM |  | 1 | 528 | 161.1 | 196.1 | 178.2
| 8014 | Driving |  | 08/13/2020 |  |  | 11:28:00 AM |  | 2 | 528 | 144.5 | 209.4 | 177
| 8014 | Driving |  | 08/13/2020 |  |  | 11:37:00 AM |  | 3 | 528 | 139.4 | 203.1 | 171.2
| 8014 | Driving |  | 08/20/2020 |  |  | 4:41:00 PM |  | 1 | 528 | 164.9 | 199.9 | 182.1
| 8014 | Driving |  | 08/20/2020 |  |  | 4:51:00 PM |  | 2 | 528 | 150.9 | 201.2 | 175.7
| 8014 | Driving |  | 08/20/2020 |  |  | 5:00:00 PM |  | 3 | 528 | 145.8 | 198.6 | 171.9
| 8014 | Driving |  | 09/17/2020 |  |  | 11:11:00 AM |  | 1 | 528 | 160.4 | 171.9 | 166.1
| 8014 | Driving |  | 09/17/2020 |  |  | 11:20:00 AM |  | 2 | 528 | 152.1 | 172.5 | 162.3
| 8014 | Driving |  | 09/17/2020 |  |  | 11:29:00 AM |  | 3 | 528 | 156 | 183.3 | 170
| 8014 | Driving |  | 10/09/2020 |  |  | 11:23:00 AM |  | 1 | 528 | 161.7 | 195.4 | 178.9
| 8014 | Driving |  | 10/09/2020 |  |  | 11:32:00 AM |  | 2 | 528 | 157.9 | 189.1 | 173.1
| 8014 | Driving |  | 10/09/2020 |  |  | 11:42:00 AM |  | 3 | 528 | 152.8 | 203.7 | 178.2
| 8014 | Driving |  | 11/05/2020 |  |  | 11:00:00 AM |  | 1 | 528 | 163.6 | 180.2 | 171.9
| 8014 | Driving |  | 11/05/2020 |  |  | 11:12:00 AM |  | 2 | 528 | 151.5 | 184.6 | 168.1
| 8014 | Driving |  | 11/05/2020 |  |  | 11:23:00 AM |  | 3 | 528 | 143.9 | 217.1 | 180.8
| 8014 | Driving |  | 05/04/2021 |  |  | 9:48:00 AM |  | 1 | 528 | 156 | 209.4 | 182.7
| 8014 | Driving |  | 05/04/2021 |  |  | 9:48:00 AM |  | 1 | 528 | 156 | 209.4 | 182.7
| 8014 | Driving |  | 05/04/2021 |  |  | 9:57:00 AM |  | 2 | 528 | 156.6 | 215.2 | 185.9
| 8014 | Driving |  | 05/04/2021 |  |  | 9:57:00 AM |  | 2 | 528 | 156.6 | 215.2 | 185.9
| 8014 | Driving |  | 05/04/2021 |  |  | 10:04:00 AM |  | 3 | 528 | 163.6 | 203.7 | 183.3
| 8014 | Driving |  | 05/04/2021 |  |  | 10:04:00 AM |  | 3 | 528 | 163.6 | 203.7 | 183.3
| 8014 | Driving |  | 05/12/2021 |  |  | 9:03:00 AM |  | 1 | 528 | 169.3 | 230.4 | 199.9
| 8014 | Driving |  | 05/12/2021 |  |  | 9:12:00 AM |  | 2 | 528 | 164.9 | 219.6 | 192.2
| 8014 | Driving |  | 05/12/2021 |  |  | 9:20:00 AM |  | 3 | 528 | 155.3 | 208.2 | 181.4
| 8014 | Driving |  | 08/06/2021 |  |  | 10:25:00 AM |  | 1 | 528 | 159.1 | 203.7 | 181.4
| 8014 | Driving |  | 08/06/2021 |  |  | 10:34:00 AM |  | 2 | 528 | 156.6 | 214.5 | 185.2
| 8014 | Driving |  | 08/06/2021 |  |  | 10:41:00 AM |  | 3 | 528 | 165.5 | 207.5 | 186.5
| 8014 | Driving |  | 09/02/2021 |  |  | 10:57:00 AM |  | 1 | 528 | 154.1 | 222.2 | 187.8
| 8014 | Driving |  | 09/02/2021 |  |  | 11:05:00 AM |  | 2 | 528 | 149.6 | 206.3 | 177.6
| 8014 | Driving |  | 09/02/2021 |  |  | 11:12:00 AM |  | 3 | 528 | 144.5 | 220.9 | 182.7
| 8014 | Driving |  | 10/06/2021 |  |  | 2:30:00 PM |  | 1 | 528 | 146.4 | 208.2 | 177
| 8014 | Driving |  | 10/06/2021 |  |  | 2:37:00 PM |  | 2 | 528 | 145.8 | 204.3 | 175.1
| 8014 | Driving |  | 10/06/2021 |  |  | 2:45:00 PM |  | 3 | 528 | 145.8 | 202.4 | 174.4
| 8014 | Driving |  | 11/17/2021 |  |  | 12:17:00 PM |  | 1 | 528 | 139.4 | 207.5 | 173.8
| 8014 | Driving |  | 11/17/2021 |  |  | 12:38:00 PM |  | 2 | 528 | 137.5 | 194.8 | 166.1
| 8014 | Driving |  | 11/17/2021 |  |  | 12:50:00 PM |  | 3 | 528 | 138.8 | 196.7 | 168.1
| 8014 | Driving |  | 12/03/2021 |  |  | 2:11:00 PM |  | 1 | 528 | 140.7 | 193.5 | 166.8
| 8014 | Driving |  | 12/03/2021 |  |  | 2:20:00 PM |  | 2 | 528 | 138.1 | 201.8 | 170
| 8014 | Driving |  | 12/03/2021 |  |  | 2:33:00 PM |  | 3 | 528 | 140 | 200.5 | 170.6
| 8014 | Driving |  | 05/04/2022 |  |  | 9:52:00 AM |  | 1 | 528 | 152.8 | 222.2 | 187.2
| 8014 | Driving |  | 05/04/2022 |  |  | 9:56:00 AM |  | 2 | 528 | 147.7 | 217.7 | 182.7
| 8014 | Driving |  | 05/04/2022 |  |  | 10:07:00 AM |  | 3 | 528 | 155.3 | 208.8 | 182.1
| 8014 | Driving |  | 09/14/2022 |  |  | 10:28:00 AM |  | 1 | 528 | 152.8 | 212 | 182.1
| 8014 | Driving |  | 09/14/2022 |  |  | 10:36:00 AM |  | 2 | 528 | 148.3 | 216.4 | 182.1
| 8014 | Driving |  | 09/14/2022 |  |  | 10:44:00 AM |  | 3 | 528 | 152.1 | 205 | 178.2
| 8014 | Driving |  | 10/20/2022 |  |  | 10:45:00 AM |  | 1 | 528 | 116.5 | 168.7 | 142.6
| 8014 | Driving |  | 10/20/2022 |  |  | 10:52:00 AM |  | 2 | 528 | 111.4 | 136.9 | 124.1
| 8014 | Driving |  | 10/20/2022 |  |  | 10:59:00 AM |  | 3 | 528 | 116.5 | 140.7 | 128.6
| 8015 | Driving |  | 07/22/2016 |  |  | 11:40:00 AM |  | 1 | 528 | 160.4 | 177 | 168.7
| 8015 | Driving |  | 07/22/2016 |  |  | 11:46:00 AM |  | 2 | 528 | 148.3 | 183.3 | 166.1
| 8015 | Driving |  | 07/22/2016 |  |  | 11:53:00 AM |  | 3 | 528 | 147.7 | 180.8 | 164.2
| 8015 | Driving |  | 10/14/2016 |  |  | 4:51:00 PM |  | 1 | 528 | 155.3 | 172.5 | 163.6
| 8015 | Driving |  | 10/14/2016 |  |  | 4:58:00 PM |  | 2 | 528 | 147 | 161.7 | 154.1
| 8015 | Driving |  | 10/14/2016 |  |  | 5:10:00 PM |  | 3 | 528 | 156 | 173.1 | 164.2
| 8015 | Driving |  | 11/10/2016 |  |  | 11:56:00 AM |  | 1 | 528 | 145.8 | 161.1 | 153.4
| 8015 | Driving |  | 11/10/2016 |  |  | 12:02:00 PM |  | 2 | 528 | 147.7 | 161.7 | 154.7
| 8015 | Driving |  | 11/10/2016 |  |  | 12:08:00 PM |  | 3 | 528 | 152.1 | 159.8 | 156
| 8015 | Driving |  | 04/11/2017 |  |  | 2:27:00 PM |  | 1 | 528 | 145.1 | 158.5 | 152.1
| 8015 | Driving |  | 04/11/2017 |  |  | 2:34:00 PM |  | 2 | 528 | 161.7 | 161.1 | 161.7
| 8015 | Driving |  | 04/11/2017 |  |  | 2:40:00 PM |  | 3 | 528 | 135 | 156.6 | 145.8
| 8015 | Driving |  | 05/08/2017 |  |  | 4:03:00 PM |  | 1 | 528 | 161.7 | 173.1 | 167.4
| 8015 | Driving |  | 05/08/2017 |  |  | 4:09:00 PM |  | 2 | 528 | 145.8 | 162.3 | 154.1
| 8015 | Driving |  | 05/08/2017 |  |  | 4:16:00 PM |  | 3 | 528 | 159.1 | 168.1 | 163.6
| 8015 | Driving |  | 05/31/2017 |  |  | 11:14:00 AM |  | 1 | 527.9 | 179.5 | 182.1 | 180.8
| 8015 | Driving |  | 05/31/2017 |  |  | 11:24:00 AM |  | 2 | 527.9 | 177.6 | 175.7 | 176.3
| 8015 | Driving |  | 05/31/2017 |  |  | 11:33:00 AM |  | 3 | 527.9 | 177.6 | 168.1 | 173.1
| 8015 | Driving |  | 06/14/2017 |  |  | 10:35:00 AM |  | 1 | 528 | 167.4 | 171.9 | 170
| 8015 | Driving |  | 06/14/2017 |  |  | 10:44:00 AM |  | 2 | 528 | 166.1 | 177 | 171.9
| 8015 | Driving |  | 06/14/2017 |  |  | 10:51:00 AM |  | 3 | 528 | 160.4 | 172.5 | 166.8
| 8015 | Driving |  | 06/29/2017 |  |  | 12:26:00 PM |  | 1 | 528 | 173.1 | 171.9 | 172.5
| 8015 | Driving |  | 06/29/2017 |  |  | 12:34:00 PM |  | 2 | 528 | 173.1 | 172.5 | 173.1
| 8015 | Driving |  | 06/29/2017 |  |  | 12:45:00 PM |  | 3 | 528 | 169.3 | 176.3 | 172.5
| 8015 | Driving |  | 07/14/2017 |  |  | 12:23:00 PM |  | 1 | 528 | 174.4 | 166.8 | 170.6
| 8015 | Driving |  | 07/14/2017 |  |  | 12:31:00 PM |  | 2 | 528 | 178.9 | 163.6 | 171.2
| 8015 | Driving |  | 07/14/2017 |  |  | 12:40:00 PM |  | 3 | 528 | 168.1 | 164.2 | 166.1
| 8015 | Driving |  | 07/25/2017 |  |  | 11:30:00 AM |  | 1 | 528 | 168.7 | 171.9 | 170
| 8015 | Driving |  | 07/25/2017 |  |  | 11:37:00 AM |  | 2 | 528 | 160.4 | 173.8 | 166.8
| 8015 | Driving |  | 07/25/2017 |  |  | 11:44:00 AM |  | 3 | 528 | 157.2 | 168.1 | 162.3
| 8015 | Driving |  | 08/08/2017 |  |  | 11:12:00 AM |  | 1 | 528 | 180.2 | 169.3 | 174.4
| 8015 | Driving |  | 08/08/2017 |  |  | 11:20:00 AM |  | 2 | 528 | 161.1 | 167.4 | 164.2
| 8015 | Driving |  | 08/08/2017 |  |  | 11:33:00 AM |  | 3 | 528 | 177 | 163 | 170
| 8015 | Driving |  | 08/23/2017 |  |  | 1:52:00 PM |  | 1 | 528 | 152.1 | 172.5 | 162.3
| 8015 | Driving |  | 08/23/2017 |  |  | 1:59:00 PM |  | 2 | 528 | 153.4 | 176.3 | 164.9
| 8015 | Driving |  | 08/23/2017 |  |  | 2:06:00 PM |  | 3 | 528 | 160.4 | 175.1 | 167.4
| 8015 | Driving |  | 09/07/2017 |  |  | 12:02:00 PM |  | 1 | 528 | 168.1 | 166.8 | 167.4
| 8015 | Driving |  | 09/07/2017 |  |  | 12:10:00 PM |  | 2 | 528 | 156 | 163.6 | 159.8
| 8015 | Driving |  | 09/07/2017 |  |  | 12:26:00 PM |  | 3 | 528 | 156 | 162.3 | 159.1
| 8015 | Driving |  | 09/20/2017 |  |  | 3:18:00 PM |  | 1 | 528 | 155.3 | 157.2 | 156
| 8015 | Driving |  | 09/20/2017 |  |  | 3:28:00 PM |  | 2 | 528 | 171.2 | 167.4 | 169.3
| 8015 | Driving |  | 09/20/2017 |  |  | 3:38:00 PM |  | 3 | 528 | 182.7 | 168.1 | 175.1
| 8015 | Driving |  | 10/05/2017 |  |  | 12:43:00 PM |  | 1 | 528 | 198.6 | 168.7 | 183.3
| 8015 | Driving |  | 10/05/2017 |  |  | 12:53:00 PM |  | 2 | 528 | 194.8 | 168.7 | 181.4
| 8015 | Driving |  | 10/05/2017 |  |  | 1:02:00 PM |  | 3 | 528 | 189.1 | 163.6 | 176.3
| 8015 | Driving |  | 10/19/2017 |  |  | 3:01:00 PM |  | 1 | 527.7 | 170 | 164.2 | 166.8
| 8015 | Driving |  | 10/19/2017 |  |  | 3:21:00 PM |  | 2 | 527.7 | 175.1 | 162.3 | 168.7
| 8015 | Driving |  | 10/19/2017 |  |  | 3:12:00 PM |  | 3 | 527.7 | 163 | 157.2 | 159.8
| 8015 | Driving |  | 11/06/2017 |  |  | 2:30:00 PM |  | 1 | 527.7 | 158.5 | 163 | 161.1
| 8015 | Driving |  | 11/06/2017 |  |  | 2:39:00 PM |  | 2 | 527.7 | 163 | 164.2 | 163.6
| 8015 | Driving |  | 11/06/2017 |  |  | 2:49:00 PM |  | 3 | 527.7 | 150.2 | 158.5 | 154.7
| 8015 | Driving |  | 11/16/2017 |  |  | 2:59:00 PM |  | 1 | 528 | 157.9 | 170.6 | 164.2
| 8015 | Driving |  | 11/16/2017 |  |  | 3:11:00 PM |  | 2 | 528 | 154.1 | 165.5 | 159.8
| 8015 | Driving |  | 11/16/2017 |  |  | 3:23:00 PM |  | 3 | 528 | 146.4 | 163.6 | 155.3
| 8015 | Driving |  | 11/30/2017 |  |  | 1:57:00 PM |  | 1 | 528 | 146.4 | 154.7 | 150.2
| 8015 | Driving |  | 11/30/2017 |  |  | 2:06:00 PM |  | 2 | 528 | 163 | 169.3 | 166.1
| 8015 | Driving |  | 11/30/2017 |  |  | 2:24:00 PM |  | 3 | 528 | 163 | 164.2 | 163.6
| 8015 | Driving |  | 05/04/2018 |  |  | 2:34:00 PM |  | 1 | 528 | 229.2 | 177 | 203.1
| 8015 | Driving |  | 05/04/2018 |  |  | 2:49:00 PM |  | 2 | 528 | 177.6 | 173.1 | 175.1
| 8015 | Driving |  | 05/04/2018 |  |  | 3:01:00 PM |  | 3 | 528 | 182.7 | 171.9 | 177
| 8015 | Driving |  | 05/17/2018 |  |  | 1:18:00 PM |  | 1 | 528 | 235.5 | 187.8 | 212
| 8015 | Driving |  | 05/17/2018 |  |  | 1:31:00 PM |  | 2 | 528 | 239.4 | 185.9 | 212.6
| 8015 | Driving |  | 05/17/2018 |  |  | 1:40:00 PM |  | 3 | 528 | 239.4 | 189.7 | 214.5
| 8015 | Driving |  | 06/14/2018 |  |  | 1:56:00 PM |  | 1 | 528 | 223.4 | 194.8 | 209.4
| 8015 | Driving |  | 06/14/2018 |  |  | 2:05:00 PM |  | 2 | 528 | 241.9 | 192.2 | 217.1
| 8015 | Driving |  | 06/14/2018 |  |  | 2:13:00 PM |  | 3 | 528 | 250.2 | 200.5 | 225.3
| 8015 | Driving |  | 06/21/2018 |  |  | 1:44:00 PM |  | 1 | 528 | 254.6 | 198 | 226
| 8015 | Driving |  | 06/21/2018 |  |  | 1:52:00 PM |  | 2 | 528 | 238.7 | 206.3 | 222.8
| 8015 | Driving |  | 06/21/2018 |  |  | 2:01:00 PM |  | 3 | 528 | 247 | 192.9 | 219.6
| 8015 | Driving |  | 07/26/2018 |  |  | 1:59:00 PM |  | 1 | 527.7 | 219 | 173.8 | 196.7
| 8015 | Driving |  | 07/26/2018 |  |  | 2:09:00 PM |  | 2 | 527.7 | 243.8 | 189.1 | 216.4
| 8015 | Driving |  | 07/26/2018 |  |  | 2:18:00 PM |  | 3 | 527.7 | 244.4 | 191.6 | 217.7
| 8015 | Driving |  | 08/08/2018 |  |  | 2:45:00 PM |  | 1 | 528 | 248.9 | 198.6 | 224.1
| 8015 | Driving |  | 08/08/2018 |  |  | 2:55:00 PM |  | 2 | 528 | 251.4 | 192.9 | 222.2
| 8015 | Driving |  | 08/08/2018 |  |  | 3:05:00 PM |  | 3 | 528 | 240.6 | 197.3 | 219
| 8015 | Driving |  | 08/22/2018 |  |  | 2:58:00 PM |  | 1 | 528 | 234.3 | 189.1 | 212
| 8015 | Driving |  | 08/22/2018 |  |  | 3:07:00 PM |  | 2 | 528 | 226 | 189.7 | 208.2
| 8015 | Driving |  | 08/22/2018 |  |  | 3:16:00 PM |  | 3 | 528 | 221.5 | 187.8 | 204.3
| 8015 | Driving |  | 09/05/2018 |  |  | 8:36:00 AM |  | 1 | 528 | 220.3 | 187.2 | 203.7
| 8015 | Driving |  | 09/05/2018 |  |  | 8:45:00 AM |  | 2 | 528 | 220.9 | 188.4 | 205
| 8015 | Driving |  | 09/05/2018 |  |  | 8:54:00 AM |  | 3 | 528 | 217.7 | 184.6 | 201.2
| 8015 | Driving |  | 10/04/2018 |  |  | 2:07:00 PM |  | 1 | 528 | 178.9 | 188.4 | 184
| 8015 | Driving |  | 10/04/2018 |  |  | 2:17:00 PM |  | 2 | 528 | 210.1 | 191.6 | 201.2
| 8015 | Driving |  | 10/04/2018 |  |  | 2:26:00 PM |  | 3 | 528 | 218.3 | 191.6 | 205
| 8015 | Driving |  | 11/01/2018 |  |  | 4:12:00 PM |  | 1 | 528 | 220.3 | 189.7 | 205
| 8015 | Driving |  | 11/01/2018 |  |  | 4:21:00 PM |  | 2 | 528 | 219.6 | 185.2 | 202.4
| 8015 | Driving |  | 11/01/2018 |  |  | 4:43:00 PM |  | 3 | 528 | 229.2 | 201.8 | 215.2
| 8015 | Driving |  | 05/30/2019 |  |  | 12:52:00 PM |  | 1 | 528 | 240.6 | 220.9 | 230.4
| 8015 | Driving |  | 05/30/2019 |  |  | 1:01:00 PM |  | 2 | 528 | 264.2 | 218.3 | 241.3
| 8015 | Driving |  | 05/30/2019 |  |  | 1:10:00 PM |  | 3 | 528 | 255.3 | 224.1 | 239.4
| 8015 | Driving |  | 06/10/2019 |  |  | 9:15:00 AM |  | 1 | 528 | 263.5 | 206.9 | 235.5
| 8015 | Driving |  | 06/10/2019 |  |  | 9:24:00 AM |  | 2 | 528 | 245.7 | 210.1 | 227.9
| 8015 | Driving |  | 06/10/2019 |  |  | 9:32:00 AM |  | 3 | 528 | 272.5 | 213.9 | 243.2
| 8015 | Driving |  | 07/03/2019 |  |  | 10:56:00 AM |  | 1 | 528 | 260.4 | 222.2 | 241.3
| 8015 | Driving |  | 07/03/2019 |  |  | 11:05:00 AM |  | 2 | 528 | 252.1 | 230.4 | 241.3
| 8015 | Driving |  | 07/03/2019 |  |  | 11:13:00 AM |  | 3 | 528 | 279.5 | 226.6 | 252.7
| 8015 | Driving |  | 07/24/2019 |  |  | 12:12:00 PM |  | 1 | 528 | 185.9 | 219.6 | 203.1
| 8015 | Driving |  | 07/24/2019 |  |  | 12:18:00 PM |  | 2 | 528 | 192.2 | 229.2 | 210.7
| 8015 | Driving |  | 07/24/2019 |  |  | 12:25:00 PM |  | 3 | 528 | 199.9 | 232.4 | 216.4
| 8015 | Driving |  | 09/24/2019 |  |  | 2:02:00 PM |  | 1 | 528 | 262.3 | 222.2 | 242.5
| 8015 | Driving |  | 09/24/2019 |  |  | 2:11:00 PM |  | 2 | 528 | 260.4 | 214.5 | 237.4
| 8015 | Driving |  | 09/24/2019 |  |  | 2:20:00 PM |  | 3 | 528 | 236.8 | 205 | 220.9
| 8015 | Driving |  | 10/17/2019 |  |  | 3:03:00 PM |  | 1 | 528 | 232.4 | 209.4 | 220.9
| 8015 | Driving |  | 10/17/2019 |  |  | 3:13:00 PM |  | 2 | 528 | 231.7 | 219.6 | 226
| 8015 | Driving |  | 08/13/2020 |  |  | 11:20:00 AM |  | 1 | 528 | 248.3 | 247.6 | 248.3
| 8015 | Driving |  | 08/13/2020 |  |  | 11:29:00 AM |  | 2 | 528 | 253.4 | 222.2 | 237.4
| 8015 | Driving |  | 08/13/2020 |  |  | 11:37:00 AM |  | 3 | 528 | 267.4 | 220.9 | 243.8
| 8015 | Driving |  | 08/20/2020 |  |  | 4:41:00 PM |  | 1 | 528 | 255.9 | 226 | 240.6
| 8015 | Driving |  | 08/20/2020 |  |  | 4:51:00 PM |  | 2 | 528 | 238.7 | 218.3 | 228.5
| 8015 | Driving |  | 08/20/2020 |  |  | 5:00:00 PM |  | 3 | 528 | 271.8 | 221.5 | 247
| 8015 | Driving |  | 09/17/2020 |  |  | 11:11:00 AM |  | 1 | 528 | 236.8 | 209.4 | 223.4
| 8015 | Driving |  | 09/17/2020 |  |  | 11:20:00 AM |  | 2 | 528 | 222.8 | 198.6 | 210.7
| 8015 | Driving |  | 09/17/2020 |  |  | 11:29:00 AM |  | 3 | 528 | 240 | 206.3 | 223.4
| 8015 | Driving |  | 10/09/2020 |  |  | 11:23:00 AM |  | 1 | 528 | 264.2 | 228.5 | 246.4
| 8015 | Driving |  | 10/09/2020 |  |  | 11:32:00 AM |  | 2 | 528 | 224.7 | 206.3 | 215.8
| 8015 | Driving |  | 10/09/2020 |  |  | 11:42:00 AM |  | 3 | 528 | 255.9 | 232.4 | 244.4
| 8015 | Driving |  | 11/05/2020 |  |  | 11:01:00 AM |  | 1 | 528 | 238.7 | 228.5 | 233.6
| 8015 | Driving |  | 11/05/2020 |  |  | 11:12:00 AM |  | 2 | 528 | 238.1 | 217.1 | 227.9
| 8015 | Driving |  | 11/05/2020 |  |  | 11:23:00 AM |  | 3 | 528 | 234.3 | 230.4 | 232.4
| 8015 | Driving |  | 05/04/2021 |  |  | 9:48:00 AM |  | 1 | 528 | 238.7 | 247.6 | 243.2
| 8015 | Driving |  | 05/04/2021 |  |  | 9:48:00 AM |  | 1 | 528 | 238.7 | 247.6 | 243.2
| 8015 | Driving |  | 05/04/2021 |  |  | 9:57:00 AM |  | 2 | 528 | 215.8 | 238.7 | 227.3
| 8015 | Driving |  | 05/04/2021 |  |  | 9:57:00 AM |  | 2 | 528 | 215.8 | 238.7 | 227.3
| 8015 | Driving |  | 05/04/2021 |  |  | 10:04:00 AM |  | 3 | 528 | 208.8 | 227.9 | 218.3
| 8015 | Driving |  | 05/04/2021 |  |  | 10:04:00 AM |  | 3 | 528 | 208.8 | 227.9 | 218.3
| 8015 | Driving |  | 05/12/2021 |  |  | 9:03:00 AM |  | 1 | 528 | 271.2 | 255.9 | 263.5
| 8015 | Driving |  | 05/12/2021 |  |  | 9:12:00 AM |  | 2 | 528 | 239.4 | 248.9 | 243.8
| 8015 | Driving |  | 05/12/2021 |  |  | 9:20:00 AM |  | 3 | 528 | 239.4 | 227.9 | 233.6
| 8015 | Driving |  | 08/06/2021 |  |  | 10:25:00 AM |  | 1 | 528 | 241.3 | 276.3 | 258.5
| 8015 | Driving |  | 08/06/2021 |  |  | 10:34:00 AM |  | 2 | 528 | 240 | 265.5 | 252.7
| 8015 | Driving |  | 08/06/2021 |  |  | 10:41:00 AM |  | 3 | 528 | 233 | 241.9 | 237.4
| 8015 | Driving |  | 09/02/2021 |  |  | 10:57:00 AM |  | 1 | 528 | 219.6 | 241.3 | 230.4
| 8015 | Driving |  | 09/02/2021 |  |  | 11:05:00 AM |  | 2 | 528 | 235.5 | 240 | 238.1
| 8015 | Driving |  | 09/02/2021 |  |  | 11:12:00 AM |  | 3 | 528 | 224.1 | 257.2 | 240.6
| 8015 | Driving |  | 10/06/2021 |  |  | 2:30:00 PM |  | 1 | 528 | 233 | 245.7 | 239.4
| 8015 | Driving |  | 10/06/2021 |  |  | 2:38:00 PM |  | 2 | 528 | 234.9 | 242.5 | 238.7
| 8015 | Driving |  | 10/06/2021 |  |  | 2:46:00 PM |  | 3 | 528 | 234.3 | 239.4 | 236.8
| 8015 | Driving |  | 11/17/2021 |  |  | 12:17:00 PM |  | 1 | 528 | 206.3 | 237.4 | 222.2
| 8015 | Driving |  | 11/17/2021 |  |  | 12:38:00 PM |  | 2 | 528 | 206.3 | 244.4 | 225.3
| 8015 | Driving |  | 11/17/2021 |  |  | 12:50:00 PM |  | 3 | 528 | 202.4 | 240 | 220.9
| 8015 | Driving |  | 12/03/2021 |  |  | 2:11:00 PM |  | 1 | 528 | 201.2 | 243.2 | 222.2
| 8015 | Driving |  | 12/03/2021 |  |  | 2:20:00 PM |  | 2 | 528 | 210.1 | 239.4 | 224.7
| 8015 | Driving |  | 12/03/2021 |  |  | 2:33:00 PM |  | 3 | 528 | 204.3 | 232.4 | 218.3
| 8015 | Driving |  | 05/04/2022 |  |  | 9:52:00 AM |  | 1 | 528 | 216.4 | 248.9 | 232.4
| 8015 | Driving |  | 05/04/2022 |  |  | 9:56:00 AM |  | 2 | 528 | 212 | 248.3 | 229.8
| 8015 | Driving |  | 05/04/2022 |  |  | 10:07:00 AM |  | 3 | 528 | 210.1 | 246.4 | 227.9
| 8015 | Driving |  | 09/14/2022 |  |  | 10:29:00 AM |  | 1 | 528 | 201.2 | 242.5 | 221.5
| 8015 | Driving |  | 09/14/2022 |  |  | 10:36:00 AM |  | 2 | 528 | 210.1 | 248.3 | 229.2
| 8015 | Driving |  | 09/14/2022 |  |  | 10:44:00 AM |  | 3 | 528 | 211.3 | 240 | 226
| 8015 | Driving |  | 10/20/2022 |  |  | 10:45:00 AM |  | 1 | 528 | 185.2 | 205 | 194.8
| 8015 | Driving |  | 10/20/2022 |  |  | 10:52:00 AM |  | 2 | 528 | 181.4 | 194.8 | 187.8
| 8015 | Driving |  | 10/20/2022 |  |  | 10:59:00 AM |  | 3 | 528 | 145.1 | 171.2 | 157.9
| 8016 | Driving |  | 07/22/2016 |  |  | 11:40:00 AM |  | 1 | 528 | 110.8 | 202.4 | 156.6
| 8016 | Driving |  | 07/22/2016 |  |  | 11:46:00 AM |  | 2 | 528 | 101.2 | 184 | 142.6
| 8016 | Driving |  | 07/22/2016 |  |  | 11:53:00 AM |  | 3 | 528 | 103.1 | 191 | 147
| 8016 | Driving |  | 10/14/2016 |  |  | 4:51:00 PM |  | 1 | 528 | 76.4 | 88.5 | 82.8
| 8016 | Driving |  | 10/14/2016 |  |  | 4:58:00 PM |  | 2 | 528 | 75.1 | 82.1 | 78.9
| 8016 | Driving |  | 10/14/2016 |  |  | 5:10:00 PM |  | 3 | 528 | 80.8 | 80.2 | 80.2
| 8016 | Driving |  | 11/10/2016 |  |  | 11:56:00 AM |  | 1 | 528 | 93.6 | 93.6 | 93.6
| 8016 | Driving |  | 11/10/2016 |  |  | 12:02:00 PM |  | 2 | 528 | 85.3 | 81.5 | 83.4
| 8016 | Driving |  | 11/10/2016 |  |  | 12:08:00 PM |  | 3 | 528 | 86.6 | 82.8 | 84.7
| 8016 | Driving |  | 04/11/2017 |  |  | 2:27:00 PM |  | 1 | 528 | 103.8 | 123.5 | 113.3
| 8016 | Driving |  | 04/11/2017 |  |  | 2:35:00 PM |  | 2 | 528 | 90.4 | 106.3 | 98.7
| 8016 | Driving |  | 04/11/2017 |  |  | 2:40:00 PM |  | 3 | 528 | 85.3 | 94.9 | 89.8
| 8016 | Driving |  | 05/08/2017 |  |  | 4:03:00 PM |  | 1 | 528 | 92.3 | 98 | 95.5
| 8016 | Driving |  | 05/08/2017 |  |  | 4:10:00 PM |  | 2 | 528 | 98.7 | 110.1 | 104.4
| 8016 | Driving |  | 05/08/2017 |  |  | 4:16:00 PM |  | 3 | 528 | 86.6 | 98.7 | 92.3
| 8016 | Driving |  | 05/31/2017 |  |  | 11:14:00 AM |  | 1 | 527.9 | 89.8 | 97.4 | 93.6
| 8016 | Driving |  | 05/31/2017 |  |  | 11:24:00 AM |  | 2 | 527.9 | 90.4 | 105 | 97.4
| 8016 | Driving |  | 05/31/2017 |  |  | 11:33:00 AM |  | 3 | 527.9 | 90.4 | 108.9 | 99.9
| 8016 | Driving |  | 06/14/2017 |  |  | 10:35:00 AM |  | 1 | 528 | 90.4 | 97.4 | 94.2
| 8016 | Driving |  | 06/14/2017 |  |  | 10:44:00 AM |  | 2 | 528 | 90.4 | 105 | 97.4
| 8016 | Driving |  | 06/14/2017 |  |  | 10:51:00 AM |  | 3 | 528 | 92.3 | 106.3 | 99.3
| 8016 | Driving |  | 06/29/2017 |  |  | 12:26:00 PM |  | 1 | 528 | 100.6 | 119.7 | 110.1
| 8016 | Driving |  | 06/29/2017 |  |  | 12:34:00 PM |  | 2 | 528 | 89.8 | 98 | 93.6
| 8016 | Driving |  | 06/29/2017 |  |  | 12:45:00 PM |  | 3 | 528 | 90.4 | 103.8 | 96.8
| 8016 | Driving |  | 07/14/2017 |  |  | 12:23:00 PM |  | 1 | 528 | 92.3 | 107.6 | 99.9
| 8016 | Driving |  | 07/14/2017 |  |  | 12:31:00 PM |  | 2 | 528 | 95.5 | 110.1 | 102.5
| 8016 | Driving |  | 07/14/2017 |  |  | 12:40:00 PM |  | 3 | 528 | 92.3 | 106.9 | 99.3
| 8016 | Driving |  | 07/25/2017 |  |  | 11:30:00 AM |  | 1 | 528 | 87.2 | 101.2 | 94.2
| 8016 | Driving |  | 07/25/2017 |  |  | 11:37:00 AM |  | 2 | 528 | 87.8 | 107.6 | 98
| 8016 | Driving |  | 07/25/2017 |  |  | 11:44:00 AM |  | 3 | 528 | 84 | 98.7 | 91.7
| 8016 | Driving |  | 08/08/2017 |  |  | 11:12:00 AM |  | 1 | 528 | 89.1 | 105.7 | 97.4
| 8016 | Driving |  | 08/08/2017 |  |  | 11:20:00 AM |  | 2 | 528 | 102.5 | 119.7 | 110.8
| 8016 | Driving |  | 08/08/2017 |  |  | 11:33:00 AM |  | 3 | 528 | 86.6 | 103.8 | 95.5
| 8016 | Driving |  | 08/23/2017 |  |  | 1:52:00 PM |  | 1 | 528 | 96.8 | 119.7 | 108.2
| 8016 | Driving |  | 08/23/2017 |  |  | 1:59:00 PM |  | 2 | 528 | 96.8 | 123.5 | 110.1
| 8016 | Driving |  | 08/23/2017 |  |  | 2:06:00 PM |  | 3 | 528 | 87.2 | 105.7 | 96.1
| 8016 | Driving |  | 09/07/2017 |  |  | 12:02:00 PM |  | 1 | 528 | 91 | 97.4 | 94.2
| 8016 | Driving |  | 09/07/2017 |  |  | 12:10:00 PM |  | 2 | 528 | 101.2 | 112 | 106.9
| 8016 | Driving |  | 09/07/2017 |  |  | 12:26:00 PM |  | 3 | 528 | 89.8 | 96.1 | 92.9
| 8016 | Driving |  | 09/20/2017 |  |  | 3:18:00 PM |  | 1 | 528 | 86.6 | 90.4 | 88.5
| 8016 | Driving |  | 09/20/2017 |  |  | 3:28:00 PM |  | 2 | 528 | 89.8 | 94.9 | 92.3
| 8016 | Driving |  | 09/20/2017 |  |  | 3:38:00 PM |  | 3 | 528 | 92.3 | 98.7 | 95.5
| 8016 | Driving |  | 10/05/2017 |  |  | 12:43:00 PM |  | 1 | 528 | 84.7 | 91 | 87.8
| 8016 | Driving |  | 10/05/2017 |  |  | 12:53:00 PM |  | 2 | 528 | 91.7 | 102.5 | 97.4
| 8016 | Driving |  | 10/05/2017 |  |  | 1:02:00 PM |  | 3 | 528 | 85.9 | 92.3 | 89.1
| 8016 | Driving |  | 10/19/2017 |  |  | 3:01:00 PM |  | 1 | 527.7 | 88.5 | 96.8 | 92.3
| 8016 | Driving |  | 10/19/2017 |  |  | 3:22:00 PM |  | 2 | 527.7 | 91 | 98.7 | 94.9
| 8016 | Driving |  | 10/19/2017 |  |  | 3:12:00 PM |  | 3 | 527.7 | 98.7 | 108.9 | 103.8
| 8016 | Driving |  | 11/06/2017 |  |  | 2:30:00 PM |  | 1 | 527.7 | 91 | 102.5 | 96.8
| 8016 | Driving |  | 11/06/2017 |  |  | 2:39:00 PM |  | 2 | 527.7 | 94.9 | 106.3 | 100.6
| 8016 | Driving |  | 11/06/2017 |  |  | 2:49:00 PM |  | 3 | 527.7 | 99.3 | 113.3 | 106.3
| 8016 | Driving |  | 11/16/2017 |  |  | 2:59:00 PM |  | 1 | 528 | 90.4 | 96.8 | 93.6
| 8016 | Driving |  | 11/16/2017 |  |  | 3:11:00 PM |  | 2 | 528 | 92.3 | 99.9 | 96.1
| 8016 | Driving |  | 11/16/2017 |  |  | 3:23:00 PM |  | 3 | 528 | 91 | 99.3 | 94.9
| 8016 | Driving |  | 11/30/2017 |  |  | 1:57:00 PM |  | 1 | 528 | 94.9 | 102.5 | 98.7
| 8016 | Driving |  | 11/30/2017 |  |  | 2:06:00 PM |  | 2 | 528 | 88.5 | 91 | 89.8
| 8016 | Driving |  | 11/30/2017 |  |  | 2:24:00 PM |  | 3 | 528 | 87.8 | 95.5 | 91.7
| 8016 | Driving |  | 05/04/2018 |  |  | 2:34:00 PM |  | 1 | 528 | 108.9 | 120.3 | 114.6
| 8016 | Driving |  | 05/04/2018 |  |  | 2:49:00 PM |  | 2 | 528 | 117.1 | 124.8 | 121
| 8016 | Driving |  | 05/04/2018 |  |  | 3:02:00 PM |  | 3 | 528 | 120.3 | 129.9 | 124.8
| 8016 | Driving |  | 05/17/2018 |  |  | 1:18:00 PM |  | 1 | 528 | 96.8 | 113.3 | 105
| 8016 | Driving |  | 05/17/2018 |  |  | 1:31:00 PM |  | 2 | 528 | 98 | 109.5 | 103.8
| 8016 | Driving |  | 05/17/2018 |  |  | 1:40:00 PM |  | 3 | 528 | 96.1 | 112 | 104.4
| 8016 | Driving |  | 06/14/2018 |  |  | 1:56:00 PM |  | 1 | 528 | 100.6 | 109.5 | 105
| 8016 | Driving |  | 06/14/2018 |  |  | 2:05:00 PM |  | 2 | 528 | 94.9 | 99.9 | 97.4
| 8016 | Driving |  | 06/14/2018 |  |  | 2:13:00 PM |  | 3 | 528 | 102.5 | 112 | 107.6
| 8016 | Driving |  | 06/21/2018 |  |  | 1:44:00 PM |  | 1 | 528 | 101.2 | 112 | 106.9
| 8016 | Driving |  | 06/21/2018 |  |  | 1:52:00 PM |  | 2 | 528 | 97.4 | 107.6 | 102.5
| 8016 | Driving |  | 06/21/2018 |  |  | 2:01:00 PM |  | 3 | 528 | 97.4 | 108.2 | 103.1
| 8016 | Driving |  | 07/26/2018 |  |  | 1:59:00 PM |  | 1 | 527.7 | 101.2 | 112 | 106.3
| 8016 | Driving |  | 07/26/2018 |  |  | 2:09:00 PM |  | 2 | 527.7 | 96.8 | 102.5 | 99.3
| 8016 | Driving |  | 07/26/2018 |  |  | 2:19:00 PM |  | 3 | 527.7 | 92.3 | 98.7 | 95.5
| 8016 | Driving |  | 08/08/2018 |  |  | 2:45:00 PM |  | 1 | 528 | 95.5 | 98.7 | 96.8
| 8016 | Driving |  | 08/08/2018 |  |  | 2:55:00 PM |  | 2 | 528 | 99.3 | 109.5 | 104.4
| 8016 | Driving |  | 08/08/2018 |  |  | 3:06:00 PM |  | 3 | 528 | 104.4 | 118.4 | 111.4
| 8016 | Driving |  | 08/22/2018 |  |  | 2:59:00 PM |  | 1 | 528 | 96.1 | 112 | 103.8
| 8016 | Driving |  | 08/22/2018 |  |  | 3:07:00 PM |  | 2 | 528 | 97.4 | 115.9 | 106.3
| 8016 | Driving |  | 08/22/2018 |  |  | 3:16:00 PM |  | 3 | 528 | 100.6 | 117.1 | 108.9
| 8016 | Driving |  | 09/05/2018 |  |  | 8:37:00 AM |  | 1 | 528 | 98 | 110.8 | 104.4
| 8016 | Driving |  | 09/05/2018 |  |  | 8:46:00 AM |  | 2 | 528 | 101.2 | 115.2 | 108.2
| 8016 | Driving |  | 09/05/2018 |  |  | 8:54:00 AM |  | 3 | 528 | 103.1 | 115.2 | 109.5
| 8016 | Driving |  | 10/04/2018 |  |  | 2:07:00 PM |  | 1 | 528 | 117.1 | 131.8 | 124.1
| 8016 | Driving |  | 10/04/2018 |  |  | 2:17:00 PM |  | 2 | 528 | 106.3 | 125.4 | 115.9
| 8016 | Driving |  | 10/04/2018 |  |  | 2:26:00 PM |  | 3 | 528 | 99.9 | 114.6 | 107.6
| 8016 | Driving |  | 11/01/2018 |  |  | 4:12:00 PM |  | 1 | 528 | 99.9 | 113.3 | 106.9
| 8016 | Driving |  | 11/01/2018 |  |  | 4:21:00 PM |  | 2 | 528 | 102.5 | 113.3 | 107.6
| 8016 | Driving |  | 11/01/2018 |  |  | 4:43:00 PM |  | 3 | 528 | 95.5 | 101.9 | 98.7
| 8016 | Driving |  | 05/30/2019 |  |  | 12:52:00 PM |  | 1 | 528 | 110.8 | 133.7 | 122.2
| 8016 | Driving |  | 05/30/2019 |  |  | 1:01:00 PM |  | 2 | 528 | 105.7 | 124.8 | 115.2
| 8016 | Driving |  | 05/30/2019 |  |  | 1:10:00 PM |  | 3 | 528 | 103.8 | 122.2 | 113.3
| 8016 | Driving |  | 06/10/2019 |  |  | 9:15:00 AM |  | 1 | 528 | 102.5 | 121.6 | 112
| 8016 | Driving |  | 06/10/2019 |  |  | 9:24:00 AM |  | 2 | 528 | 109.5 | 130.5 | 119.7
| 8016 | Driving |  | 06/10/2019 |  |  | 9:32:00 AM |  | 3 | 528 | 105.7 | 131.8 | 118.4
| 8016 | Driving |  | 07/03/2019 |  |  | 10:56:00 AM |  | 1 | 528 | 106.3 | 127.3 | 116.5
| 8016 | Driving |  | 07/03/2019 |  |  | 11:05:00 AM |  | 2 | 528 | 106.9 | 124.1 | 115.9
| 8016 | Driving |  | 07/03/2019 |  |  | 11:14:00 AM |  | 3 | 528 | 105 | 122.9 | 113.9
| 8016 | Driving |  | 07/24/2019 |  |  | 12:12:00 PM |  | 1 | 528 | 108.2 | 131.8 | 119.7
| 8016 | Driving |  | 07/24/2019 |  |  | 12:19:00 PM |  | 2 | 528 | 110.8 | 136.2 | 123.5
| 8016 | Driving |  | 07/24/2019 |  |  | 12:25:00 PM |  | 3 | 528 | 109.5 | 132.4 | 121
| 8016 | Driving |  | 09/24/2019 |  |  | 2:02:00 PM |  | 1 | 528 | 113.3 | 136.2 | 124.8
| 8016 | Driving |  | 09/24/2019 |  |  | 2:11:00 PM |  | 2 | 528 | 105.7 | 128 | 117.1
| 8016 | Driving |  | 09/24/2019 |  |  | 2:21:00 PM |  | 3 | 528 | 116.5 | 138.1 | 127.3
| 8016 | Driving |  | 10/17/2019 |  |  | 3:03:00 PM |  | 1 | 528 | 111.4 | 136.2 | 124.1
| 8016 | Driving |  | 10/17/2019 |  |  | 3:13:00 PM |  | 2 | 528 | 115.9 | 136.9 | 126.7
| 8016 | Driving |  | 08/13/2020 |  |  | 11:20:00 AM |  | 1 | 528 | 115.2 | 163.6 | 139.4
| 8016 | Driving |  | 08/13/2020 |  |  | 11:29:00 AM |  | 2 | 528 | 113.3 | 159.1 | 136.2
| 8016 | Driving |  | 08/13/2020 |  |  | 11:37:00 AM |  | 3 | 528 | 115.9 | 159.8 | 137.5
| 8016 | Driving |  | 08/20/2020 |  |  | 4:42:00 PM |  | 1 | 528 | 115.9 | 152.8 | 134.3
| 8016 | Driving |  | 08/20/2020 |  |  | 4:51:00 PM |  | 2 | 528 | 121 | 153.4 | 137.5
| 8016 | Driving |  | 08/20/2020 |  |  | 5:01:00 PM |  | 3 | 528 | 114.6 | 156.6 | 135.6
| 8016 | Driving |  | 09/17/2020 |  |  | 11:11:00 AM |  | 1 | 528 | 112.7 | 150.2 | 131.8
| 8016 | Driving |  | 09/17/2020 |  |  | 11:20:00 AM |  | 2 | 528 | 113.3 | 150.2 | 131.8
| 8016 | Driving |  | 09/17/2020 |  |  | 11:30:00 AM |  | 3 | 528 | 111.4 | 147 | 129.2
| 8016 | Driving |  | 10/09/2020 |  |  | 11:23:00 AM |  | 1 | 528 | 112.7 | 150.9 | 131.8
| 8016 | Driving |  | 10/09/2020 |  |  | 11:33:00 AM |  | 2 | 528 | 112 | 150.9 | 131.1
| 8016 | Driving |  | 10/09/2020 |  |  | 11:42:00 AM |  | 3 | 528 | 113.9 | 150.2 | 131.8
| 8016 | Driving |  | 11/05/2020 |  |  | 11:01:00 AM |  | 1 | 528 | 112 | 149 | 130.5
| 8016 | Driving |  | 11/05/2020 |  |  | 11:12:00 AM |  | 2 | 528 | 118.4 | 157.2 | 137.5
| 8016 | Driving |  | 11/05/2020 |  |  | 11:23:00 AM |  | 3 | 528 | 112 | 148.3 | 129.9
| 8016 | Driving |  | 05/04/2021 |  |  | 9:48:00 AM |  | 1 | 528 | 118.4 | 173.8 | 145.8
| 8016 | Driving |  | 05/04/2021 |  |  | 9:48:00 AM |  | 1 | 528 | 118.4 | 173.8 | 145.8
| 8016 | Driving |  | 05/04/2021 |  |  | 9:57:00 AM |  | 2 | 528 | 117.1 | 177 | 147
| 8016 | Driving |  | 05/04/2021 |  |  | 9:57:00 AM |  | 2 | 528 | 117.1 | 177 | 147
| 8016 | Driving |  | 05/04/2021 |  |  | 10:04:00 AM |  | 3 | 528 | 121 | 172.5 | 147
| 8016 | Driving |  | 05/04/2021 |  |  | 10:04:00 AM |  | 3 | 528 | 121 | 172.5 | 147
| 8016 | Driving |  | 05/12/2021 |  |  | 9:03:00 AM |  | 1 | 528 | 122.2 | 172.5 | 147.7
| 8016 | Driving |  | 05/12/2021 |  |  | 9:12:00 AM |  | 2 | 528 | 122.2 | 183.3 | 152.8
| 8016 | Driving |  | 05/12/2021 |  |  | 9:20:00 AM |  | 3 | 528 | 118.4 | 185.9 | 152.1
| 8016 | Driving |  | 08/06/2021 |  |  | 10:25:00 AM |  | 1 | 528 | 124.1 | 189.7 | 157.2
| 8016 | Driving |  | 08/06/2021 |  |  | 10:34:00 AM |  | 2 | 528 | 121 | 171.2 | 145.8
| 8016 | Driving |  | 08/06/2021 |  |  | 10:41:00 AM |  | 3 | 528 | 118.4 | 157.9 | 138.1
| 8016 | Driving |  | 09/02/2021 |  |  | 10:57:00 AM |  | 1 | 528 | 121 | 177 | 149
| 8016 | Driving |  | 09/02/2021 |  |  | 11:05:00 AM |  | 2 | 528 | 118.4 | 182.1 | 150.2
| 8016 | Driving |  | 09/02/2021 |  |  | 11:12:00 AM |  | 3 | 528 | 120.3 | 171.9 | 146.4
| 8016 | Driving |  | 10/06/2021 |  |  | 2:30:00 PM |  | 1 | 528 | 119 | 182.1 | 150.2
| 8016 | Driving |  | 10/06/2021 |  |  | 2:38:00 PM |  | 2 | 528 | 118.4 | 182.7 | 150.2
| 8016 | Driving |  | 10/06/2021 |  |  | 2:46:00 PM |  | 3 | 528 | 118.4 | 174.4 | 145.8
| 8016 | Driving |  | 11/17/2021 |  |  | 12:17:00 PM |  | 1 | 528 | 117.1 | 164.2 | 140.7
| 8016 | Driving |  | 11/17/2021 |  |  | 12:38:00 PM |  | 2 | 528 | 117.8 | 174.4 | 145.8
| 8016 | Driving |  | 11/17/2021 |  |  | 12:51:00 PM |  | 3 | 528 | 117.1 | 170 | 143.2
| 8016 | Driving |  | 12/03/2021 |  |  | 2:11:00 PM |  | 1 | 528 | 115.9 | 172.5 | 143.9
| 8016 | Driving |  | 12/03/2021 |  |  | 2:20:00 PM |  | 2 | 528 | 122.2 | 172.5 | 147
| 8016 | Driving |  | 12/03/2021 |  |  | 2:33:00 PM |  | 3 | 528 | 117.8 | 175.1 | 146.4
| 8016 | Driving |  | 05/04/2022 |  |  | 9:52:00 AM |  | 1 | 528 | 117.8 | 170.6 | 144.5
| 8016 | Driving |  | 05/04/2022 |  |  | 9:57:00 AM |  | 2 | 528 | 122.2 | 177 | 149.6
| 8016 | Driving |  | 05/04/2022 |  |  | 10:07:00 AM |  | 3 | 528 | 119 | 170 | 144.5
| 8016 | Driving |  | 09/14/2022 |  |  | 10:29:00 AM |  | 1 | 528 | 125.4 | 177 | 151.5
| 8016 | Driving |  | 09/14/2022 |  |  | 10:36:00 AM |  | 2 | 528 | 129.2 | 180.2 | 154.7
| 8016 | Driving |  | 09/14/2022 |  |  | 10:44:00 AM |  | 3 | 528 | 124.8 | 179.5 | 152.1
| 8016 | Driving |  | 10/20/2022 |  |  | 10:45:00 AM |  | 1 | 528 | 96.8 | 145.8 | 121.6
| 8016 | Driving |  | 10/20/2022 |  |  | 10:52:00 AM |  | 2 | 528 | 94.9 | 149.6 | 122.2
| 8016 | Driving |  | 10/20/2022 |  |  | 10:59:00 AM |  | 3 | 528 | 102.5 | 148.3 | 125.4
| 8017 | Driving |  | 07/22/2016 |  |  | 11:40:00 AM |  | 1 | 528 | 72.6 | 136.9 | 105
| 8017 | Driving |  | 07/22/2016 |  |  | 11:46:00 AM |  | 2 | 528 | 73.2 | 129.9 | 101.9
| 8017 | Driving |  | 07/22/2016 |  |  | 11:53:00 AM |  | 3 | 528 | 71.3 | 126 | 98.7
| 8017 | Driving |  | 10/14/2016 |  |  | 4:51:00 PM |  | 1 | 528 | 47.7 | 64.3 | 56
| 8017 | Driving |  | 10/14/2016 |  |  | 4:58:00 PM |  | 2 | 528 | 44.6 | 70 | 57.3
| 8017 | Driving |  | 10/14/2016 |  |  | 5:10:00 PM |  | 3 | 528 | 45.8 | 64.3 | 54.7
| 8017 | Driving |  | 11/10/2016 |  |  | 11:56:00 AM |  | 1 | 528 | 57.3 | 84 | 70.7
| 8017 | Driving |  | 11/10/2016 |  |  | 12:02:00 PM |  | 2 | 528 | 46.5 | 66.8 | 56.7
| 8017 | Driving |  | 11/10/2016 |  |  | 12:08:00 PM |  | 3 | 528 | 50.9 | 71.3 | 61.1
| 8017 | Driving |  | 04/11/2017 |  |  | 2:27:00 PM |  | 1 | 528 | 59.8 | 91 | 75.1
| 8017 | Driving |  | 04/11/2017 |  |  | 2:35:00 PM |  | 2 | 528 | 55.4 | 77 | 66.2
| 8017 | Driving |  | 04/11/2017 |  |  | 2:41:00 PM |  | 3 | 528 | 52.8 | 75.1 | 64.3
| 8017 | Driving |  | 05/08/2017 |  |  | 4:03:00 PM |  | 1 | 528 | 56.7 | 80.2 | 68.8
| 8017 | Driving |  | 05/08/2017 |  |  | 4:10:00 PM |  | 2 | 528 | 64.3 | 98.7 | 81.5
| 8017 | Driving |  | 05/08/2017 |  |  | 4:16:00 PM |  | 3 | 528 | 52.8 | 77.7 | 65.6
| 8017 | Driving |  | 05/31/2017 |  |  | 11:15:00 AM |  | 1 | 527.9 | 57.3 | 78.3 | 68.1
| 8017 | Driving |  | 05/31/2017 |  |  | 11:25:00 AM |  | 2 | 527.9 | 58.6 | 84 | 71.3
| 8017 | Driving |  | 05/31/2017 |  |  | 11:33:00 AM |  | 3 | 527.9 | 57.9 | 80.2 | 68.8
| 8017 | Driving |  | 06/14/2017 |  |  | 10:35:00 AM |  | 1 | 528 | 58.6 | 85.3 | 71.9
| 8017 | Driving |  | 06/14/2017 |  |  | 10:44:00 AM |  | 2 | 528 | 57.3 | 72.6 | 64.9
| 8017 | Driving |  | 06/14/2017 |  |  | 10:51:00 AM |  | 3 | 528 | 58.6 | 78.9 | 68.8
| 8017 | Driving |  | 06/29/2017 |  |  | 12:26:00 PM |  | 1 | 528 | 58.6 | 80.2 | 69.4
| 8017 | Driving |  | 06/29/2017 |  |  | 12:34:00 PM |  | 2 | 528 | 62.4 | 90.4 | 76.4
| 8017 | Driving |  | 06/29/2017 |  |  | 12:45:00 PM |  | 3 | 528 | 59.8 | 87.8 | 73.8
| 8017 | Driving |  | 07/14/2017 |  |  | 12:23:00 PM |  | 1 | 528 | 58.6 | 77 | 68.1
| 8017 | Driving |  | 07/14/2017 |  |  | 12:31:00 PM |  | 2 | 528 | 61.7 | 89.8 | 75.8
| 8017 | Driving |  | 07/14/2017 |  |  | 12:40:00 PM |  | 3 | 528 | 60.5 | 82.8 | 71.3
| 8017 | Driving |  | 07/25/2017 |  |  | 11:30:00 AM |  | 1 | 528 | 54.1 | 71.9 | 63
| 8017 | Driving |  | 07/25/2017 |  |  | 11:37:00 AM |  | 2 | 528 | 57.3 | 80.8 | 68.8
| 8017 | Driving |  | 07/25/2017 |  |  | 11:44:00 AM |  | 3 | 528 | 54.7 | 70 | 62.4
| 8017 | Driving |  | 08/08/2017 |  |  | 11:12:00 AM |  | 1 | 528 | 59.2 | 89.8 | 74.5
| 8017 | Driving |  | 08/08/2017 |  |  | 11:20:00 AM |  | 2 | 528 | 57.3 | 84.7 | 71.3
| 8017 | Driving |  | 08/08/2017 |  |  | 11:33:00 AM |  | 3 | 528 | 61.7 | 88.5 | 75.1
| 8017 | Driving |  | 08/23/2017 |  |  | 1:52:00 PM |  | 1 | 528 | 58.6 | 85.9 | 72.6
| 8017 | Driving |  | 08/23/2017 |  |  | 1:59:00 PM |  | 2 | 528 | 61.1 | 84.7 | 73.2
| 8017 | Driving |  | 08/23/2017 |  |  | 2:06:00 PM |  | 3 | 528 | 56.7 | 71.9 | 64.3
| 8017 | Driving |  | 09/07/2017 |  |  | 12:02:00 PM |  | 1 | 528 | 61.1 | 81.5 | 71.3
| 8017 | Driving |  | 09/07/2017 |  |  | 12:11:00 PM |  | 2 | 528 | 61.1 | 86.6 | 73.8
| 8017 | Driving |  | 09/07/2017 |  |  | 12:26:00 PM |  | 3 | 528 | 59.8 | 84 | 71.9
| 8017 | Driving |  | 09/20/2017 |  |  | 3:18:00 PM |  | 1 | 528 | 58.6 | 86.6 | 72.6
| 8017 | Driving |  | 09/20/2017 |  |  | 3:29:00 PM |  | 2 | 528 | 71.3 | 100.6 | 85.9
| 8017 | Driving |  | 09/20/2017 |  |  | 3:38:00 PM |  | 3 | 528 | 61.1 | 87.8 | 74.5
| 8017 | Driving |  | 10/05/2017 |  |  | 12:44:00 PM |  | 1 | 528 | 57.9 | 77 | 67.5
| 8017 | Driving |  | 10/05/2017 |  |  | 12:53:00 PM |  | 2 | 528 | 60.5 | 85.9 | 73.2
| 8017 | Driving |  | 10/05/2017 |  |  | 1:02:00 PM |  | 3 | 528 | 57.9 | 82.1 | 70
| 8017 | Driving |  | 10/19/2017 |  |  | 3:01:00 PM |  | 1 | 527.7 | 63.7 | 95.5 | 79.6
| 8017 | Driving |  | 10/19/2017 |  |  | 3:22:00 PM |  | 2 | 527.7 | 66.8 | 98 | 82.1
| 8017 | Driving |  | 10/19/2017 |  |  | 3:12:00 PM |  | 3 | 527.7 | 74.5 | 102.5 | 88.5
| 8017 | Driving |  | 11/06/2017 |  |  | 2:30:00 PM |  | 1 | 527.7 | 61.7 | 96.1 | 78.9
| 8017 | Driving |  | 11/06/2017 |  |  | 2:40:00 PM |  | 2 | 527.7 | 62.4 | 95.5 | 78.9
| 8017 | Driving |  | 11/06/2017 |  |  | 2:49:00 PM |  | 3 | 527.7 | 63.7 | 96.1 | 79.6
| 8017 | Driving |  | 11/16/2017 |  |  | 2:59:00 PM |  | 1 | 528 | 59.8 | 90.4 | 75.1
| 8017 | Driving |  | 11/16/2017 |  |  | 3:11:00 PM |  | 2 | 528 | 58.6 | 87.2 | 72.6
| 8017 | Driving |  | 11/16/2017 |  |  | 3:23:00 PM |  | 3 | 528 | 59.2 | 91.7 | 75.1
| 8017 | Driving |  | 11/30/2017 |  |  | 1:58:00 PM |  | 1 | 528 | 59.8 | 85.3 | 72.6
| 8017 | Driving |  | 11/30/2017 |  |  | 2:06:00 PM |  | 2 | 528 | 56.7 | 77 | 66.8
| 8017 | Driving |  | 11/30/2017 |  |  | 2:24:00 PM |  | 3 | 528 | 56.7 | 82.1 | 69.4
| 8017 | Driving |  | 05/04/2018 |  |  | 2:35:00 PM |  | 1 | 528 | 71.9 | 105 | 88.5
| 8017 | Driving |  | 05/04/2018 |  |  | 2:49:00 PM |  | 2 | 528 | 73.2 | 106.3 | 89.8
| 8017 | Driving |  | 05/04/2018 |  |  | 3:02:00 PM |  | 3 | 528 | 77.7 | 108.9 | 93.6
| 8017 | Driving |  | 05/17/2018 |  |  | 1:18:00 PM |  | 1 | 528 | 65.6 | 83.4 | 74.5
| 8017 | Driving |  | 05/17/2018 |  |  | 1:31:00 PM |  | 2 | 528 | 66.8 | 92.3 | 79.6
| 8017 | Driving |  | 05/17/2018 |  |  | 1:40:00 PM |  | 3 | 528 | 65.6 | 85.9 | 75.8
| 8017 | Driving |  | 06/14/2018 |  |  | 1:56:00 PM |  | 1 | 528 | 69.4 | 99.3 | 84.7
| 8017 | Driving |  | 06/14/2018 |  |  | 2:05:00 PM |  | 2 | 528 | 63 | 90.4 | 77
| 8017 | Driving |  | 06/14/2018 |  |  | 2:14:00 PM |  | 3 | 528 | 68.8 | 89.8 | 79.6
| 8017 | Driving |  | 06/21/2018 |  |  | 1:44:00 PM |  | 1 | 528 | 70.7 | 99.3 | 85.3
| 8017 | Driving |  | 06/21/2018 |  |  | 1:53:00 PM |  | 2 | 528 | 64.9 | 83.4 | 74.5
| 8017 | Driving |  | 06/21/2018 |  |  | 2:01:00 PM |  | 3 | 528 | 70 | 93.6 | 82.1
| 8017 | Driving |  | 07/26/2018 |  |  | 1:59:00 PM |  | 1 | 527.7 | 70 | 98 | 84
| 8017 | Driving |  | 07/26/2018 |  |  | 2:09:00 PM |  | 2 | 527.7 | 66.2 | 99.9 | 82.8
| 8017 | Driving |  | 07/26/2018 |  |  | 2:19:00 PM |  | 3 | 527.7 | 68.1 | 94.9 | 81.5
| 8017 | Driving |  | 08/08/2018 |  |  | 2:45:00 PM |  | 1 | 528 | 66.2 | 87.2 | 76.4
| 8017 | Driving |  | 08/08/2018 |  |  | 2:55:00 PM |  | 2 | 528 | 68.8 | 101.9 | 85.3
| 8017 | Driving |  | 08/08/2018 |  |  | 3:06:00 PM |  | 3 | 528 | 66.2 | 101.2 | 84
| 8017 | Driving |  | 08/22/2018 |  |  | 2:59:00 PM |  | 1 | 528 | 67.5 | 94.2 | 80.8
| 8017 | Driving |  | 08/22/2018 |  |  | 3:07:00 PM |  | 2 | 528 | 65.6 | 94.2 | 80.2
| 8017 | Driving |  | 08/22/2018 |  |  | 3:16:00 PM |  | 3 | 528 | 64.3 | 96.1 | 80.2
| 8017 | Driving |  | 09/05/2018 |  |  | 8:37:00 AM |  | 1 | 528 | 66.8 | 101.2 | 84
| 8017 | Driving |  | 09/05/2018 |  |  | 8:46:00 AM |  | 2 | 528 | 69.4 | 97.4 | 83.4
| 8017 | Driving |  | 09/05/2018 |  |  | 8:54:00 AM |  | 3 | 528 | 73.2 | 100.6 | 86.6
| 8017 | Driving |  | 10/04/2018 |  |  | 2:08:00 PM |  | 1 | 528 | 77 | 112 | 94.9
| 8017 | Driving |  | 10/04/2018 |  |  | 2:17:00 PM |  | 2 | 528 | 72.6 | 110.8 | 91.7
| 8017 | Driving |  | 10/04/2018 |  |  | 2:27:00 PM |  | 3 | 528 | 67.5 | 103.8 | 85.3
| 8017 | Driving |  | 11/01/2018 |  |  | 4:12:00 PM |  | 1 | 528 | 66.2 | 89.8 | 77.7
| 8017 | Driving |  | 11/01/2018 |  |  | 4:21:00 PM |  | 2 | 528 | 64.9 | 91.7 | 78.3
| 8017 | Driving |  | 11/01/2018 |  |  | 4:43:00 PM |  | 3 | 528 | 68.8 | 89.8 | 78.9
| 8017 | Driving |  | 05/30/2019 |  |  | 12:52:00 PM |  | 1 | 528 | 66.8 | 109.5 | 88.5
| 8017 | Driving |  | 05/30/2019 |  |  | 1:01:00 PM |  | 2 | 528 | 70.7 | 101.2 | 85.9
| 8017 | Driving |  | 05/30/2019 |  |  | 1:10:00 PM |  | 3 | 528 | 68.8 | 108.2 | 88.5
| 8017 | Driving |  | 06/10/2019 |  |  | 9:16:00 AM |  | 1 | 528 | 68.8 | 99.9 | 84
| 8017 | Driving |  | 06/10/2019 |  |  | 9:24:00 AM |  | 2 | 528 | 69.4 | 106.3 | 87.8
| 8017 | Driving |  | 06/10/2019 |  |  | 9:32:00 AM |  | 3 | 528 | 69.4 | 103.1 | 86.6
| 8017 | Driving |  | 07/03/2019 |  |  | 10:57:00 AM |  | 1 | 528 | 68.1 | 105 | 86.6
| 8017 | Driving |  | 07/03/2019 |  |  | 11:05:00 AM |  | 2 | 528 | 69.4 | 106.3 | 87.8
| 8017 | Driving |  | 07/03/2019 |  |  | 11:14:00 AM |  | 3 | 528 | 69.4 | 101.9 | 85.3
| 8017 | Driving |  | 07/24/2019 |  |  | 12:12:00 PM |  | 1 | 528 | 71.3 | 106.3 | 89.1
| 8017 | Driving |  | 07/24/2019 |  |  | 12:19:00 PM |  | 2 | 528 | 73.2 | 111.4 | 92.3
| 8017 | Driving |  | 07/24/2019 |  |  | 12:25:00 PM |  | 3 | 528 | 73.2 | 113.3 | 92.9
| 8017 | Driving |  | 09/24/2019 |  |  | 2:02:00 PM |  | 1 | 528 | 69.4 | 110.8 | 89.8
| 8017 | Driving |  | 09/24/2019 |  |  | 2:11:00 PM |  | 2 | 528 | 65.6 | 106.9 | 86.6
| 8017 | Driving |  | 09/24/2019 |  |  | 2:21:00 PM |  | 3 | 528 | 69.4 | 110.1 | 89.8
| 8017 | Driving |  | 10/17/2019 |  |  | 3:04:00 PM |  | 1 | 528 | 71.9 | 113.9 | 92.9
| 8017 | Driving |  | 10/17/2019 |  |  | 3:13:00 PM |  | 2 | 528 | 67.5 | 110.1 | 89.1
| 8017 | Driving |  | 08/13/2020 |  |  | 11:20:00 AM |  | 1 | 528 | 73.2 | 113.9 | 93.6
| 8017 | Driving |  | 08/13/2020 |  |  | 11:29:00 AM |  | 2 | 528 | 73.8 | 115.9 | 94.9
| 8017 | Driving |  | 08/13/2020 |  |  | 11:38:00 AM |  | 3 | 528 | 73.2 | 119.7 | 96.1
| 8017 | Driving |  | 08/20/2020 |  |  | 4:42:00 PM |  | 1 | 528 | 68.8 | 111.4 | 90.4
| 8017 | Driving |  | 08/20/2020 |  |  | 4:51:00 PM |  | 2 | 528 | 73.8 | 114.6 | 94.2
| 8017 | Driving |  | 08/20/2020 |  |  | 5:01:00 PM |  | 3 | 528 | 79.6 | 128.6 | 104.4
| 8017 | Driving |  | 09/17/2020 |  |  | 11:11:00 AM |  | 1 | 528 | 71.3 | 122.9 | 96.8
| 8017 | Driving |  | 09/17/2020 |  |  | 11:21:00 AM |  | 2 | 528 | 71.3 | 117.1 | 94.2
| 8017 | Driving |  | 09/17/2020 |  |  | 11:30:00 AM |  | 3 | 528 | 71.9 | 121 | 96.1
| 8017 | Driving |  | 10/09/2020 |  |  | 11:23:00 AM |  | 1 | 528 | 72.6 | 116.5 | 94.2
| 8017 | Driving |  | 10/09/2020 |  |  | 11:33:00 AM |  | 2 | 528 | 70 | 117.1 | 93.6
| 8017 | Driving |  | 10/09/2020 |  |  | 11:42:00 AM |  | 3 | 528 | 69.4 | 108.9 | 89.1
| 8017 | Driving |  | 11/05/2020 |  |  | 11:01:00 AM |  | 1 | 528 | 73.8 | 115.9 | 94.9
| 8017 | Driving |  | 11/05/2020 |  |  | 11:12:00 AM |  | 2 | 528 | 70 | 117.1 | 93.6
| 8017 | Driving |  | 11/05/2020 |  |  | 11:23:00 AM |  | 3 | 528 | 68.1 | 120.3 | 94.2
| 8017 | Driving |  | 05/04/2021 |  |  | 9:49:00 AM |  | 1 | 528 | 73.8 | 128.6 | 101.2
| 8017 | Driving |  | 05/04/2021 |  |  | 9:49:00 AM |  | 1 | 528 | 73.8 | 128.6 | 101.2
| 8017 | Driving |  | 05/04/2021 |  |  | 9:57:00 AM |  | 2 | 528 | 72.6 | 128 | 99.9
| 8017 | Driving |  | 05/04/2021 |  |  | 9:57:00 AM |  | 2 | 528 | 72.6 | 128 | 99.9
| 8017 | Driving |  | 05/04/2021 |  |  | 10:05:00 AM |  | 3 | 528 | 75.8 | 131.8 | 103.8
| 8017 | Driving |  | 05/04/2021 |  |  | 10:05:00 AM |  | 3 | 528 | 75.8 | 131.8 | 103.8
| 8017 | Driving |  | 05/12/2021 |  |  | 9:03:00 AM |  | 1 | 528 | 69.4 | 109.5 | 89.1
| 8017 | Driving |  | 05/12/2021 |  |  | 9:13:00 AM |  | 2 | 528 | 73.8 | 131.1 | 102.5
| 8017 | Driving |  | 05/12/2021 |  |  | 9:20:00 AM |  | 3 | 528 | 78.3 | 133 | 105.7
| 8017 | Driving |  | 08/06/2021 |  |  | 10:25:00 AM |  | 1 | 528 | 78.9 | 135.6 | 106.9
| 8017 | Driving |  | 08/06/2021 |  |  | 10:34:00 AM |  | 2 | 528 | 71.3 | 129.2 | 99.9
| 8017 | Driving |  | 08/06/2021 |  |  | 10:41:00 AM |  | 3 | 528 | 73.8 | 133.7 | 103.8
| 8017 | Driving |  | 09/02/2021 |  |  | 10:57:00 AM |  | 1 | 528 | 75.8 | 129.9 | 102.5
| 8017 | Driving |  | 09/02/2021 |  |  | 11:05:00 AM |  | 2 | 528 | 73.2 | 126.7 | 99.9
| 8017 | Driving |  | 09/02/2021 |  |  | 11:12:00 AM |  | 3 | 528 | 68.1 | 121 | 94.9
| 8017 | Driving |  | 10/06/2021 |  |  | 2:31:00 PM |  | 1 | 528 | 73.2 | 124.8 | 99.3
| 8017 | Driving |  | 10/06/2021 |  |  | 2:38:00 PM |  | 2 | 528 | 72.6 | 126.7 | 99.9
| 8017 | Driving |  | 10/06/2021 |  |  | 2:46:00 PM |  | 3 | 528 | 70 | 124.1 | 96.8
| 8017 | Driving |  | 11/17/2021 |  |  | 12:17:00 PM |  | 1 | 528 | 68.1 | 124.8 | 96.1
| 8017 | Driving |  | 11/17/2021 |  |  | 12:39:00 PM |  | 2 | 528 | 69.4 | 126 | 98
| 8017 | Driving |  | 11/17/2021 |  |  | 12:51:00 PM |  | 3 | 528 | 66.8 | 128 | 97.4
| 8017 | Driving |  | 12/03/2021 |  |  | 2:12:00 PM |  | 1 | 528 | 66.8 | 122.9 | 94.9
| 8017 | Driving |  | 12/03/2021 |  |  | 2:20:00 PM |  | 2 | 528 | 69.4 | 124.8 | 97.4
| 8017 | Driving |  | 12/03/2021 |  |  | 2:33:00 PM |  | 3 | 528 | 67.5 | 125.4 | 96.8
| 8017 | Driving |  | 05/04/2022 |  |  | 9:52:00 AM |  | 1 | 528 | 73.2 | 128.6 | 101.2
| 8017 | Driving |  | 05/04/2022 |  |  | 9:57:00 AM |  | 2 | 528 | 75.1 | 126 | 100.6
| 8017 | Driving |  | 05/04/2022 |  |  | 10:07:00 AM |  | 3 | 528 | 76.4 | 130.5 | 103.1
| 8017 | Driving |  | 09/14/2022 |  |  | 10:29:00 AM |  | 1 | 528 | 75.8 | 131.8 | 103.8
| 8017 | Driving |  | 09/14/2022 |  |  | 10:36:00 AM |  | 2 | 528 | 79.6 | 139.4 | 109.5
| 8017 | Driving |  | 09/14/2022 |  |  | 10:44:00 AM |  | 3 | 528 | 78.9 | 135.6 | 107.6
| 8017 | Driving |  | 10/20/2022 |  |  | 10:45:00 AM |  | 1 | 528 | 79.6 | 109.5 | 94.9
| 8017 | Driving |  | 10/20/2022 |  |  | 10:52:00 AM |  | 2 | 528 | 80.2 | 98 | 89.1
| 8017 | Driving |  | 10/20/2022 |  |  | 10:59:00 AM |  | 3 | 528 | 87.8 | 119 | 103.1
| 8018 | Driving |  | 07/22/2016 |  |  | 11:40:00 AM |  | 1 | 528 | 101.9 | 115.2 | 108.9
| 8018 | Driving |  | 07/22/2016 |  |  | 11:46:00 AM |  | 2 | 528 | 100.6 | 111.4 | 106.3
| 8018 | Driving |  | 07/22/2016 |  |  | 11:53:00 AM |  | 3 | 528 | 100.6 | 108.2 | 104.4
| 8018 | Driving |  | 10/14/2016 |  |  | 4:51:00 PM |  | 1 | 528 | 50.9 | 115.2 | 83.4
| 8018 | Driving |  | 10/14/2016 |  |  | 4:58:00 PM |  | 2 | 528 | 49.7 | 115.9 | 82.8
| 8018 | Driving |  | 10/14/2016 |  |  | 5:10:00 PM |  | 3 | 528 | 63.7 | 103.1 | 83.4
| 8018 | Driving |  | 11/10/2016 |  |  | 11:56:00 AM |  | 1 | 528 | 72.6 | 120.3 | 96.1
| 8018 | Driving |  | 11/10/2016 |  |  | 12:02:00 PM |  | 2 | 528 | 66.2 | 106.9 | 86.6
| 8018 | Driving |  | 11/10/2016 |  |  | 12:08:00 PM |  | 3 | 528 | 66.8 | 106.3 | 86.6
| 8018 | Driving |  | 04/11/2017 |  |  | 2:27:00 PM |  | 1 | 528 | 80.2 | 117.1 | 98.7
| 8018 | Driving |  | 04/11/2017 |  |  | 2:35:00 PM |  | 2 | 528 | 76.4 | 111.4 | 93.6
| 8018 | Driving |  | 04/11/2017 |  |  | 2:41:00 PM |  | 3 | 528 | 78.9 | 109.5 | 94.2
| 8018 | Driving |  | 05/08/2017 |  |  | 4:03:00 PM |  | 1 | 528 | 68.8 | 111.4 | 89.8
| 8018 | Driving |  | 05/08/2017 |  |  | 4:10:00 PM |  | 2 | 528 | 77 | 119.7 | 98.7
| 8018 | Driving |  | 05/08/2017 |  |  | 4:16:00 PM |  | 3 | 528 | 68.1 | 111.4 | 89.8
| 8018 | Driving |  | 05/31/2017 |  |  | 11:15:00 AM |  | 1 | 527.9 | 68.8 | 106.9 | 87.8
| 8018 | Driving |  | 05/31/2017 |  |  | 11:25:00 AM |  | 2 | 527.9 | 78.3 | 115.9 | 97.4
| 8018 | Driving |  | 05/31/2017 |  |  | 11:33:00 AM |  | 3 | 527.9 | 75.1 | 106.3 | 90.4
| 8018 | Driving |  | 06/14/2017 |  |  | 10:36:00 AM |  | 1 | 528 | 71.3 | 107.6 | 89.1
| 8018 | Driving |  | 06/14/2017 |  |  | 10:45:00 AM |  | 2 | 528 | 75.1 | 112 | 93.6
| 8018 | Driving |  | 06/14/2017 |  |  | 10:51:00 AM |  | 3 | 528 | 73.8 | 114.6 | 94.2
| 8018 | Driving |  | 06/29/2017 |  |  | 12:26:00 PM |  | 1 | 528 | 77 | 116.5 | 96.8
| 8018 | Driving |  | 06/29/2017 |  |  | 12:34:00 PM |  | 2 | 528 | 82.8 | 124.8 | 103.8
| 8018 | Driving |  | 06/29/2017 |  |  | 12:45:00 PM |  | 3 | 528 | 70.7 | 114.6 | 92.9
| 8018 | Driving |  | 07/14/2017 |  |  | 12:23:00 PM |  | 1 | 528 | 68.1 | 106.3 | 87.2
| 8018 | Driving |  | 07/14/2017 |  |  | 12:32:00 PM |  | 2 | 528 | 65.6 | 105.7 | 85.9
| 8018 | Driving |  | 07/14/2017 |  |  | 12:40:00 PM |  | 3 | 528 | 68.1 | 106.3 | 87.2
| 8018 | Driving |  | 07/25/2017 |  |  | 11:30:00 AM |  | 1 | 528 | 63.7 | 105.7 | 84.7
| 8018 | Driving |  | 07/25/2017 |  |  | 11:37:00 AM |  | 2 | 528 | 64.9 | 108.9 | 87.2
| 8018 | Driving |  | 07/25/2017 |  |  | 11:44:00 AM |  | 3 | 528 | 84.7 | 124.8 | 104.4
| 8018 | Driving |  | 08/08/2017 |  |  | 11:12:00 AM |  | 1 | 528 | 85.9 | 130.5 | 108.2
| 8018 | Driving |  | 08/08/2017 |  |  | 11:20:00 AM |  | 2 | 528 | 76.4 | 107.6 | 91.7
| 8018 | Driving |  | 08/08/2017 |  |  | 11:34:00 AM |  | 3 | 528 | 80.2 | 123.5 | 101.9
| 8018 | Driving |  | 08/23/2017 |  |  | 1:53:00 PM |  | 1 | 528 | 69.4 | 110.1 | 89.8
| 8018 | Driving |  | 08/23/2017 |  |  | 1:59:00 PM |  | 2 | 528 | 69.4 | 111.4 | 90.4
| 8018 | Driving |  | 08/23/2017 |  |  | 2:06:00 PM |  | 3 | 528 | 71.3 | 111.4 | 91
| 8018 | Driving |  | 09/07/2017 |  |  | 12:03:00 PM |  | 1 | 528 | 64.9 | 103.1 | 84
| 8018 | Driving |  | 09/07/2017 |  |  | 12:11:00 PM |  | 2 | 528 | 69.4 | 112 | 90.4
| 8018 | Driving |  | 09/07/2017 |  |  | 12:26:00 PM |  | 3 | 528 | 66.2 | 105 | 85.3
| 8018 | Driving |  | 09/20/2017 |  |  | 3:18:00 PM |  | 1 | 528 | 63 | 101.9 | 82.1
| 8018 | Driving |  | 09/20/2017 |  |  | 3:29:00 PM |  | 2 | 528 | 77 | 121 | 98.7
| 8018 | Driving |  | 09/20/2017 |  |  | 3:38:00 PM |  | 3 | 528 | 77.7 | 121 | 99.3
| 8018 | Driving |  | 10/05/2017 |  |  | 12:44:00 PM |  | 1 | 528 | 61.7 | 99.3 | 80.2
| 8018 | Driving |  | 10/05/2017 |  |  | 12:53:00 PM |  | 2 | 528 | 68.1 | 101.9 | 84.7
| 8018 | Driving |  | 10/05/2017 |  |  | 1:02:00 PM |  | 3 | 528 | 69.4 | 102.5 | 85.9
| 8018 | Driving |  | 10/19/2017 |  |  | 3:02:00 PM |  | 1 | 527.7 | 80.2 | 121.6 | 100.6
| 8018 | Driving |  | 10/19/2017 |  |  | 3:22:00 PM |  | 2 | 527.7 | 73.8 | 112.7 | 92.9
| 8018 | Driving |  | 10/19/2017 |  |  | 3:12:00 PM |  | 3 | 527.7 | 69.4 | 110.1 | 89.8
| 8018 | Driving |  | 11/06/2017 |  |  | 2:31:00 PM |  | 1 | 527.7 | 75.1 | 114.6 | 94.9
| 8018 | Driving |  | 11/06/2017 |  |  | 2:40:00 PM |  | 2 | 527.7 | 77 | 112 | 94.9
| 8018 | Driving |  | 11/06/2017 |  |  | 2:49:00 PM |  | 3 | 527.7 | 72.6 | 106.3 | 89.1
| 8018 | Driving |  | 11/16/2017 |  |  | 2:59:00 PM |  | 1 | 528 | 71.3 | 105.7 | 88.5
| 8018 | Driving |  | 11/16/2017 |  |  | 3:12:00 PM |  | 2 | 528 | 71.3 | 106.3 | 88.5
| 8018 | Driving |  | 11/16/2017 |  |  | 3:23:00 PM |  | 3 | 528 | 73.8 | 112 | 92.9
| 8018 | Driving |  | 11/30/2017 |  |  | 1:58:00 PM |  | 1 | 528 | 66.8 | 103.1 | 85.3
| 8018 | Driving |  | 11/30/2017 |  |  | 2:06:00 PM |  | 2 | 528 | 68.1 | 102.5 | 85.3
| 8018 | Driving |  | 11/30/2017 |  |  | 2:24:00 PM |  | 3 | 528 | 71.3 | 108.2 | 89.8
| 8018 | Driving |  | 05/04/2018 |  |  | 2:35:00 PM |  | 1 | 528 | 79.6 | 129.2 | 104.4
| 8018 | Driving |  | 05/04/2018 |  |  | 2:49:00 PM |  | 2 | 528 | 87.8 | 133.7 | 110.8
| 8018 | Driving |  | 05/04/2018 |  |  | 3:02:00 PM |  | 3 | 528 | 80.8 | 126 | 103.8
| 8018 | Driving |  | 05/17/2018 |  |  | 1:19:00 PM |  | 1 | 528 | 68.8 | 112.7 | 91
| 8018 | Driving |  | 05/17/2018 |  |  | 1:31:00 PM |  | 2 | 528 | 65.6 | 119.7 | 92.3
| 8018 | Driving |  | 05/17/2018 |  |  | 1:40:00 PM |  | 3 | 528 | 72.6 | 113.9 | 92.9
| 8018 | Driving |  | 06/14/2018 |  |  | 1:57:00 PM |  | 1 | 528 | 77.7 | 117.1 | 97.4
| 8018 | Driving |  | 06/14/2018 |  |  | 2:05:00 PM |  | 2 | 528 | 77.7 | 112.7 | 94.9
| 8018 | Driving |  | 06/14/2018 |  |  | 2:14:00 PM |  | 3 | 528 | 61.1 | 116.5 | 89.1
| 8018 | Driving |  | 06/21/2018 |  |  | 1:44:00 PM |  | 1 | 528 | 71.3 | 109.5 | 90.4
| 8018 | Driving |  | 06/21/2018 |  |  | 1:53:00 PM |  | 2 | 528 | 69.4 | 106.3 | 87.8
| 8018 | Driving |  | 06/21/2018 |  |  | 2:01:00 PM |  | 3 | 528 | 71.3 | 108.2 | 89.8
| 8018 | Driving |  | 07/26/2018 |  |  | 1:59:00 PM |  | 1 | 527.7 | 77.7 | 124.8 | 101.2
| 8018 | Driving |  | 07/26/2018 |  |  | 2:10:00 PM |  | 2 | 527.7 | 74.5 | 110.8 | 92.3
| 8018 | Driving |  | 07/26/2018 |  |  | 2:19:00 PM |  | 3 | 527.7 | 75.8 | 116.5 | 96.1
| 8018 | Driving |  | 08/08/2018 |  |  | 2:45:00 PM |  | 1 | 528 | 66.8 | 106.9 | 87.2
| 8018 | Driving |  | 08/08/2018 |  |  | 2:55:00 PM |  | 2 | 528 | 80.2 | 124.8 | 102.5
| 8018 | Driving |  | 08/08/2018 |  |  | 3:06:00 PM |  | 3 | 528 | 71.3 | 112.7 | 92.3
| 8018 | Driving |  | 08/22/2018 |  |  | 2:59:00 PM |  | 1 | 528 | 79.6 | 119 | 99.3
| 8018 | Driving |  | 08/22/2018 |  |  | 3:07:00 PM |  | 2 | 528 | 73.8 | 112.7 | 93.6
| 8018 | Driving |  | 08/22/2018 |  |  | 3:16:00 PM |  | 3 | 528 | 76.4 | 119.7 | 98
| 8018 | Driving |  | 09/05/2018 |  |  | 8:37:00 AM |  | 1 | 528 | 77.7 | 123.5 | 100.6
| 8018 | Driving |  | 09/05/2018 |  |  | 8:46:00 AM |  | 2 | 528 | 77 | 116.5 | 96.8
| 8018 | Driving |  | 09/05/2018 |  |  | 8:55:00 AM |  | 3 | 528 | 69.4 | 110.1 | 89.8
| 8018 | Driving |  | 10/04/2018 |  |  | 2:08:00 PM |  | 1 | 528 | 74.5 | 112 | 93.6
| 8018 | Driving |  | 10/04/2018 |  |  | 2:17:00 PM |  | 2 | 528 | 75.1 | 114.6 | 94.9
| 8018 | Driving |  | 10/04/2018 |  |  | 2:27:00 PM |  | 3 | 528 | 71.9 | 109.5 | 90.4
| 8018 | Driving |  | 11/01/2018 |  |  | 4:13:00 PM |  | 1 | 528 | 66.8 | 104.4 | 85.3
| 8018 | Driving |  | 11/01/2018 |  |  | 4:21:00 PM |  | 2 | 528 | 75.8 | 108.2 | 91.7
| 8018 | Driving |  | 11/01/2018 |  |  | 4:44:00 PM |  | 3 | 528 | 70.7 | 106.3 | 88.5
| 8018 | Driving |  | 05/30/2019 |  |  | 12:52:00 PM |  | 1 | 528 | 89.1 | 125.4 | 106.9
| 8018 | Driving |  | 05/30/2019 |  |  | 1:02:00 PM |  | 2 | 528 | 90.4 | 129.2 | 109.5
| 8018 | Driving |  | 05/30/2019 |  |  | 1:10:00 PM |  | 3 | 528 | 89.8 | 129.2 | 109.5
| 8018 | Driving |  | 06/10/2019 |  |  | 9:16:00 AM |  | 1 | 528 | 85.9 | 126.7 | 106.3
| 8018 | Driving |  | 06/10/2019 |  |  | 9:24:00 AM |  | 2 | 528 | 85.9 | 130.5 | 108.2
| 8018 | Driving |  | 06/10/2019 |  |  | 9:33:00 AM |  | 3 | 528 | 82.1 | 128.6 | 105
| 8018 | Driving |  | 07/03/2019 |  |  | 10:57:00 AM |  | 1 | 528 | 85.3 | 124.1 | 105
| 8018 | Driving |  | 07/03/2019 |  |  | 11:05:00 AM |  | 2 | 528 | 87.8 | 133 | 110.8
| 8018 | Driving |  | 07/03/2019 |  |  | 11:14:00 AM |  | 3 | 528 | 86.6 | 131.1 | 108.9
| 8018 | Driving |  | 07/24/2019 |  |  | 12:12:00 PM |  | 1 | 528 | 71.9 | 120.3 | 96.1
| 8018 | Driving |  | 07/24/2019 |  |  | 12:19:00 PM |  | 2 | 528 | 77.7 | 135 | 106.3
| 8018 | Driving |  | 07/24/2019 |  |  | 12:25:00 PM |  | 3 | 528 | 71.9 | 122.9 | 97.4
| 8018 | Driving |  | 09/24/2019 |  |  | 2:02:00 PM |  | 1 | 528 | 79.6 | 174.4 | 127.3
| 8018 | Driving |  | 09/24/2019 |  |  | 2:12:00 PM |  | 2 | 528 | 78.3 | 182.1 | 129.9
| 8018 | Driving |  | 09/24/2019 |  |  | 2:21:00 PM |  | 3 | 528 | 77.7 | 140 | 108.9
| 8018 | Driving |  | 10/17/2019 |  |  | 3:04:00 PM |  | 1 | 528 | 73.8 | 120.3 | 96.8
| 8018 | Driving |  | 10/17/2019 |  |  | 3:13:00 PM |  | 2 | 528 | 71.9 | 116.5 | 94.2
| 8018 | Driving |  | 08/13/2020 |  |  | 11:20:00 AM |  | 1 | 528 | 79.6 | 132.4 | 105.7
| 8018 | Driving |  | 08/13/2020 |  |  | 11:29:00 AM |  | 2 | 528 | 80.2 | 130.5 | 105
| 8018 | Driving |  | 08/13/2020 |  |  | 11:38:00 AM |  | 3 | 528 | 81.5 | 142.6 | 112
| 8018 | Driving |  | 08/20/2020 |  |  | 4:42:00 PM |  | 1 | 528 | 84.7 | 130.5 | 107.6
| 8018 | Driving |  | 08/20/2020 |  |  | 4:51:00 PM |  | 2 | 528 | 81.5 | 128.6 | 105
| 8018 | Driving |  | 08/20/2020 |  |  | 5:01:00 PM |  | 3 | 528 | 91 | 141.3 | 116.5
| 8018 | Driving |  | 09/17/2020 |  |  | 11:12:00 AM |  | 1 | 528 | 84 | 130.5 | 106.9
| 8018 | Driving |  | 09/17/2020 |  |  | 11:21:00 AM |  | 2 | 528 | 77 | 126 | 101.2
| 8018 | Driving |  | 09/17/2020 |  |  | 11:30:00 AM |  | 3 | 528 | 80.8 | 138.8 | 109.5
| 8018 | Driving |  | 10/09/2020 |  |  | 11:23:00 AM |  | 1 | 528 | 80.8 | 133.7 | 106.9
| 8018 | Driving |  | 10/09/2020 |  |  | 11:33:00 AM |  | 2 | 528 | 87.2 | 133 | 110.1
| 8018 | Driving |  | 10/09/2020 |  |  | 11:42:00 AM |  | 3 | 528 | 80.8 | 130.5 | 105.7
| 8018 | Driving |  | 11/05/2020 |  |  | 11:01:00 AM |  | 1 | 528 | 85.3 | 133.7 | 109.5
| 8018 | Driving |  | 11/05/2020 |  |  | 11:12:00 AM |  | 2 | 528 | 82.8 | 126.7 | 104.4
| 8018 | Driving |  | 11/05/2020 |  |  | 11:24:00 AM |  | 3 | 528 | 87.8 | 138.1 | 112.7
| 8018 | Driving |  | 05/04/2021 |  |  | 9:49:00 AM |  | 1 | 528 | 77 | 136.2 | 106.9
| 8018 | Driving |  | 05/04/2021 |  |  | 9:49:00 AM |  | 1 | 528 | 77 | 136.2 | 106.9
| 8018 | Driving |  | 05/04/2021 |  |  | 9:57:00 AM |  | 2 | 528 | 80.8 | 143.9 | 112
| 8018 | Driving |  | 05/04/2021 |  |  | 9:57:00 AM |  | 2 | 528 | 80.8 | 143.9 | 112
| 8018 | Driving |  | 05/04/2021 |  |  | 10:05:00 AM |  | 3 | 528 | 86.6 | 153.4 | 119.7
| 8018 | Driving |  | 05/04/2021 |  |  | 10:05:00 AM |  | 3 | 528 | 86.6 | 153.4 | 119.7
| 8018 | Driving |  | 05/12/2021 |  |  | 9:04:00 AM |  | 1 | 528 | 80.2 | 135 | 107.6
| 8018 | Driving |  | 05/12/2021 |  |  | 9:13:00 AM |  | 2 | 528 | 82.1 | 136.2 | 108.9
| 8018 | Driving |  | 05/12/2021 |  |  | 9:20:00 AM |  | 3 | 528 | 90.4 | 155.3 | 122.9
| 8018 | Driving |  | 08/06/2021 |  |  | 10:26:00 AM |  | 1 | 528 | 82.1 | 154.7 | 118.4
| 8018 | Driving |  | 08/06/2021 |  |  | 10:34:00 AM |  | 2 | 528 | 76.4 | 139.4 | 107.6
| 8018 | Driving |  | 08/06/2021 |  |  | 10:41:00 AM |  | 3 | 528 | 76.4 | 142 | 108.9
| 8018 | Driving |  | 09/02/2021 |  |  | 10:57:00 AM |  | 1 | 528 | 75.8 | 135 | 105.7
| 8018 | Driving |  | 09/02/2021 |  |  | 11:05:00 AM |  | 2 | 528 | 81.5 | 139.4 | 110.8
| 8018 | Driving |  | 09/02/2021 |  |  | 11:12:00 AM |  | 3 | 528 | 78.9 | 135.6 | 106.9
| 8018 | Driving |  | 10/06/2021 |  |  | 2:31:00 PM |  | 1 | 528 | 81.5 | 147 | 113.9
| 8018 | Driving |  | 10/06/2021 |  |  | 2:46:00 PM |  | 3 | 528 | 78.9 | 144.5 | 111.4
| 8018 | Driving |  | 11/17/2021 |  |  | 12:17:00 PM |  | 1 | 528 | 75.8 | 131.8 | 103.8
| 8018 | Driving |  | 11/17/2021 |  |  | 12:39:00 PM |  | 2 | 528 | 73.2 | 132.4 | 102.5
| 8018 | Driving |  | 11/17/2021 |  |  | 12:51:00 PM |  | 3 | 528 | 77 | 138.8 | 107.6
| 8018 | Driving |  | 12/03/2021 |  |  | 2:12:00 PM |  | 1 | 528 | 75.1 | 131.8 | 103.1
| 8018 | Driving |  | 12/03/2021 |  |  | 2:21:00 PM |  | 2 | 528 | 74.5 | 135 | 104.4
| 8018 | Driving |  | 12/03/2021 |  |  | 2:33:00 PM |  | 3 | 528 | 72.6 | 129.9 | 101.2
| 8018 | Driving |  | 05/04/2022 |  |  | 9:52:00 AM |  | 1 | 528 | 93.6 | 154.7 | 124.1
| 8018 | Driving |  | 05/04/2022 |  |  | 9:57:00 AM |  | 2 | 528 | 81.5 | 133 | 107.6
| 8018 | Driving |  | 05/04/2022 |  |  | 10:07:00 AM |  | 3 | 528 | 87.2 | 147 | 117.1
| 8018 | Driving |  | 09/14/2022 |  |  | 10:29:00 AM |  | 1 | 528 | 85.3 | 138.1 | 112
| 8018 | Driving |  | 09/14/2022 |  |  | 10:36:00 AM |  | 2 | 528 | 84.7 | 142.6 | 113.9
| 8018 | Driving |  | 09/14/2022 |  |  | 10:44:00 AM |  | 3 | 528 | 85.3 | 137.5 | 111.4
| 8018 | Driving |  | 10/20/2022 |  |  | 10:45:00 AM |  | 1 | 528 | 102.5 | 147 | 124.8
| 8018 | Driving |  | 10/20/2022 |  |  | 10:52:00 AM |  | 2 | 528 | 97.4 | 139.4 | 118.4
| 8018 | Driving |  | 10/20/2022 |  |  | 10:59:00 AM |  | 3 | 528 | 97.4 | 140 | 119
| 8019 | Driving |  | 07/22/2016 |  |  | 11:40:00 AM |  | 1 | 528 | 78.9 | 138.1 | 108.2
| 8019 | Driving |  | 07/22/2016 |  |  | 11:47:00 AM |  | 2 | 528 | 71.9 | 145.1 | 108.2
| 8019 | Driving |  | 07/22/2016 |  |  | 11:53:00 AM |  | 3 | 528 | 76.4 | 140.7 | 108.9
| 8019 | Driving |  | 10/14/2016 |  |  | 4:51:00 PM |  | 1 | 528 | 70 | 131.8 | 100.6
| 8019 | Driving |  | 10/14/2016 |  |  | 4:58:00 PM |  | 2 | 528 | 57.3 | 128.6 | 92.9
| 8019 | Driving |  | 10/14/2016 |  |  | 5:10:00 PM |  | 3 | 528 | 71.3 | 115.2 | 92.9
| 8019 | Driving |  | 11/10/2016 |  |  | 11:56:00 AM |  | 1 | 528 | 84.7 | 126 | 105.7
| 8019 | Driving |  | 11/10/2016 |  |  | 12:02:00 PM |  | 2 | 528 | 84.7 | 119 | 101.9
| 8019 | Driving |  | 11/10/2016 |  |  | 12:08:00 PM |  | 3 | 528 | 79.6 | 130.5 | 105
| 8019 | Driving |  | 04/11/2017 |  |  | 2:28:00 PM |  | 1 | 528 | 71.9 | 135 | 103.1
| 8019 | Driving |  | 04/11/2017 |  |  | 2:35:00 PM |  | 2 | 528 | 73.2 | 129.9 | 101.2
| 8019 | Driving |  | 04/11/2017 |  |  | 2:41:00 PM |  | 3 | 528 | 77.7 | 131.1 | 104.4
| 8019 | Driving |  | 05/08/2017 |  |  | 4:03:00 PM |  | 1 | 528 | 85.3 | 130.5 | 107.6
| 8019 | Driving |  | 05/08/2017 |  |  | 4:10:00 PM |  | 2 | 528 | 80.8 | 129.9 | 105.7
| 8019 | Driving |  | 05/08/2017 |  |  | 4:16:00 PM |  | 3 | 528 | 73.8 | 137.5 | 105.7
| 8019 | Driving |  | 05/31/2017 |  |  | 11:15:00 AM |  | 1 | 527.9 | 78.9 | 145.8 | 112.7
| 8019 | Driving |  | 05/31/2017 |  |  | 11:25:00 AM |  | 2 | 527.9 | 77 | 128.6 | 102.5
| 8019 | Driving |  | 05/31/2017 |  |  | 11:34:00 AM |  | 3 | 527.9 | 77.7 | 140.7 | 108.9
| 8019 | Driving |  | 06/14/2017 |  |  | 10:36:00 AM |  | 1 | 528 | 82.8 | 136.9 | 110.1
| 8019 | Driving |  | 06/14/2017 |  |  | 10:45:00 AM |  | 2 | 528 | 71.3 | 131.8 | 101.9
| 8019 | Driving |  | 06/14/2017 |  |  | 10:51:00 AM |  | 3 | 528 | 71.9 | 140 | 106.3
| 8019 | Driving |  | 06/29/2017 |  |  | 12:26:00 PM |  | 1 | 528 | 78.3 | 122.9 | 100.6
| 8019 | Driving |  | 06/29/2017 |  |  | 12:35:00 PM |  | 2 | 528 | 83.4 | 122.2 | 103.1
| 8019 | Driving |  | 06/29/2017 |  |  | 12:46:00 PM |  | 3 | 528 | 85.3 | 125.4 | 105.7
| 8019 | Driving |  | 07/14/2017 |  |  | 12:23:00 PM |  | 1 | 528 | 77 | 124.1 | 100.6
| 8019 | Driving |  | 07/14/2017 |  |  | 12:32:00 PM |  | 2 | 528 | 78.9 | 124.8 | 101.9
| 8019 | Driving |  | 07/14/2017 |  |  | 12:40:00 PM |  | 3 | 528 | 80.2 | 126 | 103.1
| 8019 | Driving |  | 07/25/2017 |  |  | 11:30:00 AM |  | 1 | 528 | 77 | 136.9 | 106.9
| 8019 | Driving |  | 07/25/2017 |  |  | 11:37:00 AM |  | 2 | 528 | 70.7 | 136.9 | 103.8
| 8019 | Driving |  | 07/25/2017 |  |  | 11:45:00 AM |  | 3 | 528 | 77 | 128 | 102.5
| 8019 | Driving |  | 08/08/2017 |  |  | 11:12:00 AM |  | 1 | 528 | 76.4 | 129.2 | 103.1
| 8019 | Driving |  | 08/08/2017 |  |  | 11:20:00 AM |  | 2 | 528 | 75.1 | 131.1 | 103.1
| 8019 | Driving |  | 08/08/2017 |  |  | 11:34:00 AM |  | 3 | 528 | 66.2 | 121.6 | 94.2
| 8019 | Driving |  | 08/23/2017 |  |  | 1:53:00 PM |  | 1 | 528 | 82.1 | 128.6 | 105
| 8019 | Driving |  | 08/23/2017 |  |  | 1:59:00 PM |  | 2 | 528 | 72.6 | 133.7 | 103.1
| 8019 | Driving |  | 08/23/2017 |  |  | 2:06:00 PM |  | 3 | 528 | 73.8 | 129.2 | 101.2
| 8019 | Driving |  | 09/07/2017 |  |  | 12:03:00 PM |  | 1 | 528 | 82.8 | 129.9 | 106.3
| 8019 | Driving |  | 09/07/2017 |  |  | 12:11:00 PM |  | 2 | 528 | 84 | 120.3 | 101.9
| 8019 | Driving |  | 09/07/2017 |  |  | 12:26:00 PM |  | 3 | 528 | 84.7 | 126 | 105.7
| 8019 | Driving |  | 09/20/2017 |  |  | 3:18:00 PM |  | 1 | 528 | 86.6 | 124.1 | 105.7
| 8019 | Driving |  | 09/20/2017 |  |  | 3:29:00 PM |  | 2 | 528 | 89.1 | 118.4 | 103.8
| 8019 | Driving |  | 09/20/2017 |  |  | 3:38:00 PM |  | 3 | 528 | 84 | 125.4 | 104.4
| 8019 | Driving |  | 10/05/2017 |  |  | 12:44:00 PM |  | 1 | 528 | 76.4 | 124.8 | 100.6
| 8019 | Driving |  | 10/05/2017 |  |  | 12:53:00 PM |  | 2 | 528 | 76.4 | 129.2 | 103.1
| 8019 | Driving |  | 10/05/2017 |  |  | 1:03:00 PM |  | 3 | 528 | 77.7 | 123.5 | 100.6
| 8019 | Driving |  | 10/19/2017 |  |  | 3:02:00 PM |  | 1 | 527.7 | 78.9 | 126 | 102.5
| 8019 | Driving |  | 10/19/2017 |  |  | 3:22:00 PM |  | 2 | 527.7 | 78.3 | 124.8 | 101.2
| 8019 | Driving |  | 10/19/2017 |  |  | 3:13:00 PM |  | 3 | 527.7 | 79.6 | 129.2 | 104.4
| 8019 | Driving |  | 11/06/2017 |  |  | 2:31:00 PM |  | 1 | 527.7 | 103.8 | 121 | 112
| 8019 | Driving |  | 11/06/2017 |  |  | 2:40:00 PM |  | 2 | 527.7 | 101.2 | 119.7 | 110.1
| 8019 | Driving |  | 11/06/2017 |  |  | 2:50:00 PM |  | 3 | 527.7 | 103.1 | 135 | 119
| 8019 | Driving |  | 11/16/2017 |  |  | 3:00:00 PM |  | 1 | 528 | 78.3 | 115.2 | 96.8
| 8019 | Driving |  | 11/16/2017 |  |  | 3:12:00 PM |  | 2 | 528 | 76.4 | 117.1 | 96.8
| 8019 | Driving |  | 11/16/2017 |  |  | 3:23:00 PM |  | 3 | 528 | 75.1 | 124.1 | 99.3
| 8019 | Driving |  | 11/30/2017 |  |  | 1:58:00 PM |  | 1 | 528 | 77 | 117.1 | 96.8
| 8019 | Driving |  | 11/30/2017 |  |  | 2:06:00 PM |  | 2 | 528 | 74.5 | 130.5 | 102.5
| 8019 | Driving |  | 11/30/2017 |  |  | 2:24:00 PM |  | 3 | 528 | 75.8 | 133 | 104.4
| 8019 | Driving |  | 05/04/2018 |  |  | 2:35:00 PM |  | 1 | 528 | 97.4 | 144.5 | 121
| 8019 | Driving |  | 05/04/2018 |  |  | 2:49:00 PM |  | 2 | 528 | 91 | 143.2 | 117.1
| 8019 | Driving |  | 05/04/2018 |  |  | 3:02:00 PM |  | 3 | 528 | 97.4 | 135.6 | 116.5
| 8019 | Driving |  | 05/17/2018 |  |  | 1:19:00 PM |  | 1 | 528 | 103.1 | 158.5 | 130.5
| 8019 | Driving |  | 05/17/2018 |  |  | 1:31:00 PM |  | 2 | 528 | 103.1 | 152.8 | 128
| 8019 | Driving |  | 05/17/2018 |  |  | 1:41:00 PM |  | 3 | 528 | 98 | 146.4 | 122.2
| 8019 | Driving |  | 06/14/2018 |  |  | 1:57:00 PM |  | 1 | 528 | 105 | 139.4 | 122.2
| 8019 | Driving |  | 06/14/2018 |  |  | 2:05:00 PM |  | 2 | 528 | 100.6 | 143.2 | 122.2
| 8019 | Driving |  | 06/14/2018 |  |  | 2:14:00 PM |  | 3 | 528 | 96.8 | 164.2 | 130.5
| 8019 | Driving |  | 06/21/2018 |  |  | 1:44:00 PM |  | 1 | 528 | 100.6 | 144.5 | 122.2
| 8019 | Driving |  | 06/21/2018 |  |  | 1:53:00 PM |  | 2 | 528 | 96.8 | 150.9 | 124.1
| 8019 | Driving |  | 06/21/2018 |  |  | 2:02:00 PM |  | 3 | 528 | 103.1 | 151.5 | 127.3
| 8019 | Driving |  | 07/26/2018 |  |  | 1:59:00 PM |  | 1 | 527.7 | 98 | 149 | 123.5
| 8019 | Driving |  | 07/26/2018 |  |  | 2:10:00 PM |  | 2 | 527.7 | 103.1 | 153.4 | 128.6
| 8019 | Driving |  | 07/26/2018 |  |  | 2:19:00 PM |  | 3 | 527.7 | 103.1 | 150.9 | 127.3
| 8019 | Driving |  | 08/08/2018 |  |  | 2:46:00 PM |  | 1 | 528 | 99.3 | 161.1 | 129.9
| 8019 | Driving |  | 08/08/2018 |  |  | 2:55:00 PM |  | 2 | 528 | 94.2 | 161.7 | 128
| 8019 | Driving |  | 08/08/2018 |  |  | 3:06:00 PM |  | 3 | 528 | 98 | 161.1 | 129.9
| 8019 | Driving |  | 08/22/2018 |  |  | 2:59:00 PM |  | 1 | 528 | 91.7 | 149 | 120.3
| 8019 | Driving |  | 08/22/2018 |  |  | 3:08:00 PM |  | 2 | 528 | 94.9 | 166.8 | 130.5
| 8019 | Driving |  | 08/22/2018 |  |  | 3:17:00 PM |  | 3 | 528 | 92.3 | 155.3 | 123.5
| 8019 | Driving |  | 09/05/2018 |  |  | 8:37:00 AM |  | 1 | 528 | 94.9 | 157.9 | 126.7
| 8019 | Driving |  | 09/05/2018 |  |  | 8:46:00 AM |  | 2 | 528 | 98 | 143.9 | 121
| 8019 | Driving |  | 09/05/2018 |  |  | 8:55:00 AM |  | 3 | 528 | 92.3 | 140 | 115.9
| 8019 | Driving |  | 10/04/2018 |  |  | 2:08:00 PM |  | 1 | 528 | 97.4 | 154.1 | 125.4
| 8019 | Driving |  | 10/04/2018 |  |  | 2:17:00 PM |  | 2 | 528 | 97.4 | 161.7 | 129.9
| 8019 | Driving |  | 10/04/2018 |  |  | 2:27:00 PM |  | 3 | 528 | 92.9 | 142.6 | 117.8
| 8019 | Driving |  | 11/01/2018 |  |  | 4:13:00 PM |  | 1 | 528 | 86.6 | 163.6 | 125.4
| 8019 | Driving |  | 11/01/2018 |  |  | 4:22:00 PM |  | 2 | 528 | 89.1 | 152.8 | 121
| 8019 | Driving |  | 11/01/2018 |  |  | 4:44:00 PM |  | 3 | 528 | 99.9 | 154.1 | 126.7
| 8019 | Driving |  | 05/30/2019 |  |  | 12:52:00 PM |  | 1 | 528 | 90.4 | 168.1 | 129.2
| 8019 | Driving |  | 05/30/2019 |  |  | 1:02:00 PM |  | 2 | 528 | 90.4 | 175.7 | 133
| 8019 | Driving |  | 05/30/2019 |  |  | 1:11:00 PM |  | 3 | 528 | 91 | 150.2 | 120.3
| 8019 | Driving |  | 06/10/2019 |  |  | 9:16:00 AM |  | 1 | 528 | 92.9 | 164.2 | 128.6
| 8019 | Driving |  | 06/10/2019 |  |  | 9:24:00 AM |  | 2 | 528 | 88.5 | 159.1 | 123.5
| 8019 | Driving |  | 06/10/2019 |  |  | 9:33:00 AM |  | 3 | 528 | 94.9 | 168.1 | 131.1
| 8019 | Driving |  | 07/03/2019 |  |  | 10:57:00 AM |  | 1 | 528 | 91 | 160.4 | 125.4
| 8019 | Driving |  | 07/03/2019 |  |  | 11:05:00 AM |  | 2 | 528 | 98 | 161.7 | 129.9
| 8019 | Driving |  | 07/03/2019 |  |  | 11:14:00 AM |  | 3 | 528 | 98 | 171.2 | 135
| 8019 | Driving |  | 07/24/2019 |  |  | 12:12:00 PM |  | 1 | 528 | 86.6 | 170 | 128
| 8019 | Driving |  | 07/24/2019 |  |  | 12:19:00 PM |  | 2 | 528 | 87.8 | 163.6 | 125.4
| 8019 | Driving |  | 07/24/2019 |  |  | 12:25:00 PM |  | 3 | 528 | 88.5 | 173.8 | 131.1
| 8019 | Driving |  | 09/24/2019 |  |  | 2:03:00 PM |  | 1 | 528 | 106.3 | 185.2 | 145.8
| 8019 | Driving |  | 09/24/2019 |  |  | 2:12:00 PM |  | 2 | 528 | 105 | 193.5 | 149.6
| 8019 | Driving |  | 09/24/2019 |  |  | 2:21:00 PM |  | 3 | 528 | 107.6 | 162.3 | 135
| 8019 | Driving |  | 10/17/2019 |  |  | 3:04:00 PM |  | 1 | 528 | 98.7 | 159.1 | 129.2
| 8019 | Driving |  | 10/17/2019 |  |  | 3:14:00 PM |  | 2 | 528 | 97.4 | 144.5 | 121
| 8019 | Driving |  | 08/13/2020 |  |  | 11:21:00 AM |  | 1 | 528 | 103.1 | 157.9 | 130.5
| 8019 | Driving |  | 08/13/2020 |  |  | 11:29:00 AM |  | 2 | 528 | 99.9 | 157.2 | 128.6
| 8019 | Driving |  | 08/13/2020 |  |  | 11:38:00 AM |  | 3 | 528 | 105 | 168.1 | 136.2
| 8019 | Driving |  | 08/20/2020 |  |  | 4:42:00 PM |  | 1 | 528 | 110.8 | 177 | 143.9
| 8019 | Driving |  | 08/20/2020 |  |  | 4:51:00 PM |  | 2 | 528 | 97.4 | 151.5 | 124.8
| 8019 | Driving |  | 08/20/2020 |  |  | 5:01:00 PM |  | 3 | 528 | 112 | 162.3 | 136.9
| 8019 | Driving |  | 09/17/2020 |  |  | 11:12:00 AM |  | 1 | 528 | 101.2 | 162.3 | 131.8
| 8019 | Driving |  | 09/17/2020 |  |  | 11:21:00 AM |  | 2 | 528 | 106.3 | 169.3 | 137.5
| 8019 | Driving |  | 09/17/2020 |  |  | 11:30:00 AM |  | 3 | 528 | 103.1 | 169.3 | 136.2
| 8019 | Driving |  | 10/09/2020 |  |  | 11:23:00 AM |  | 1 | 528 | 104.4 | 163 | 133.7
| 8019 | Driving |  | 10/09/2020 |  |  | 11:33:00 AM |  | 2 | 528 | 94.2 | 152.8 | 123.5
| 8019 | Driving |  | 10/09/2020 |  |  | 11:42:00 AM |  | 3 | 528 | 107.6 | 167.4 | 137.5
| 8019 | Driving |  | 11/05/2020 |  |  | 11:01:00 AM |  | 1 | 528 | 98.7 | 182.7 | 140.7
| 8019 | Driving |  | 11/05/2020 |  |  | 11:12:00 AM |  | 2 | 528 | 92.3 | 168.1 | 129.9
| 8019 | Driving |  | 11/05/2020 |  |  | 11:24:00 AM |  | 3 | 528 | 85.9 | 168.7 | 127.3
| 8019 | Driving |  | 05/04/2021 |  |  | 9:49:00 AM |  | 1 | 528 | 94.2 | 185.2 | 139.4
| 8019 | Driving |  | 05/04/2021 |  |  | 9:49:00 AM |  | 1 | 528 | 94.2 | 185.2 | 139.4
| 8019 | Driving |  | 05/04/2021 |  |  | 9:57:00 AM |  | 2 | 528 | 92.9 | 175.7 | 134.3
| 8019 | Driving |  | 05/04/2021 |  |  | 9:57:00 AM |  | 2 | 528 | 92.9 | 175.7 | 134.3
| 8019 | Driving |  | 05/04/2021 |  |  | 10:05:00 AM |  | 3 | 528 | 94.2 | 182.1 | 138.1
| 8019 | Driving |  | 05/04/2021 |  |  | 10:05:00 AM |  | 3 | 528 | 94.2 | 182.1 | 138.1
| 8019 | Driving |  | 05/12/2021 |  |  | 9:04:00 AM |  | 1 | 528 | 102.5 | 179.5 | 141.3
| 8019 | Driving |  | 05/12/2021 |  |  | 9:13:00 AM |  | 2 | 528 | 92.3 | 176.3 | 134.3
| 8019 | Driving |  | 05/12/2021 |  |  | 9:21:00 AM |  | 3 | 528 | 91 | 173.8 | 132.4
| 8019 | Driving |  | 08/06/2021 |  |  | 10:26:00 AM |  | 1 | 528 | 107.6 | 191 | 149
| 8019 | Driving |  | 08/06/2021 |  |  | 10:34:00 AM |  | 2 | 528 | 107.6 | 189.1 | 148.3
| 8019 | Driving |  | 08/06/2021 |  |  | 10:42:00 AM |  | 3 | 528 | 104.4 | 176.3 | 140.7
| 8019 | Driving |  | 09/02/2021 |  |  | 10:58:00 AM |  | 1 | 528 | 99.3 | 172.5 | 136.2
| 8019 | Driving |  | 09/02/2021 |  |  | 11:05:00 AM |  | 2 | 528 | 103.8 | 196.1 | 149.6
| 8019 | Driving |  | 09/02/2021 |  |  | 11:13:00 AM |  | 3 | 528 | 94.9 | 164.2 | 129.2
| 8019 | Driving |  | 10/06/2021 |  |  | 2:31:00 PM |  | 1 | 528 | 92.3 | 168.7 | 130.5
| 8019 | Driving |  | 10/06/2021 |  |  | 2:46:00 PM |  | 3 | 528 | 98.7 | 177 | 138.1
| 8019 | Driving |  | 11/17/2021 |  |  | 12:18:00 PM |  | 1 | 528 | 99.3 | 180.2 | 140
| 8019 | Driving |  | 11/17/2021 |  |  | 12:39:00 PM |  | 2 | 528 | 95.5 | 175.7 | 135.6
| 8019 | Driving |  | 11/17/2021 |  |  | 12:51:00 PM |  | 3 | 528 | 94.9 | 170.6 | 132.4
| 8019 | Driving |  | 12/03/2021 |  |  | 2:12:00 PM |  | 1 | 528 | 95.5 | 180.8 | 138.1
| 8019 | Driving |  | 12/03/2021 |  |  | 2:21:00 PM |  | 2 | 528 | 99.3 | 182.7 | 140.7
| 8019 | Driving |  | 12/03/2021 |  |  | 2:34:00 PM |  | 3 | 528 | 95.5 | 180.8 | 138.1
| 8019 | Driving |  | 05/04/2022 |  |  | 9:52:00 AM |  | 1 | 528 | 97.4 | 180.8 | 139.4
| 8019 | Driving |  | 05/04/2022 |  |  | 9:57:00 AM |  | 2 | 528 | 102.5 | 196.1 | 149
| 8019 | Driving |  | 05/04/2022 |  |  | 10:07:00 AM |  | 3 | 528 | 100.6 | 176.3 | 138.8
| 8019 | Driving |  | 09/14/2022 |  |  | 10:29:00 AM |  | 1 | 528 | 101.2 | 193.5 | 147.7
| 8019 | Driving |  | 09/14/2022 |  |  | 10:36:00 AM |  | 2 | 528 | 105.7 | 191 | 148.3
| 8019 | Driving |  | 09/14/2022 |  |  | 10:44:00 AM |  | 3 | 528 | 106.9 | 189.7 | 148.3
| 8019 | Driving |  | 10/20/2022 |  |  | 10:45:00 AM |  | 1 | 528 | 111.4 | 117.1 | 114.6
| 8019 | Driving |  | 10/20/2022 |  |  | 10:52:00 AM |  | 2 | 528 | 104.4 | 119 | 112
| 8019 | Driving |  | 10/20/2022 |  |  | 10:59:00 AM |  | 3 | 528 | 110.1 | 112 | 110.8
| 8020 | Driving |  | 07/22/2016 |  |  | 11:40:00 AM |  | 1 | 528 | 61.7 | 113.9 | 87.8
| 8020 | Driving |  | 07/22/2016 |  |  | 11:47:00 AM |  | 2 | 528 | 70.7 | 114.6 | 92.3
| 8020 | Driving |  | 07/22/2016 |  |  | 11:54:00 AM |  | 3 | 528 | 61.7 | 120.3 | 91
| 8020 | Driving |  | 10/14/2016 |  |  | 4:51:00 PM |  | 1 | 528 | 59.8 | 96.8 | 78.3
| 8020 | Driving |  | 10/14/2016 |  |  | 4:59:00 PM |  | 2 | 528 | 59.8 | 101.2 | 80.8
| 8020 | Driving |  | 10/14/2016 |  |  | 5:10:00 PM |  | 3 | 528 | 61.1 | 105.7 | 83.4
| 8020 | Driving |  | 11/10/2016 |  |  | 11:56:00 AM |  | 1 | 528 | 63 | 101.2 | 82.1
| 8020 | Driving |  | 11/10/2016 |  |  | 12:02:00 PM |  | 2 | 528 | 63 | 96.1 | 79.6
| 8020 | Driving |  | 11/10/2016 |  |  | 12:08:00 PM |  | 3 | 528 | 66.8 | 108.2 | 87.2
| 8020 | Driving |  | 04/11/2017 |  |  | 2:28:00 PM |  | 1 | 528 | 70 | 114.6 | 92.3
| 8020 | Driving |  | 04/11/2017 |  |  | 2:35:00 PM |  | 2 | 528 | 64.3 | 122.2 | 92.9
| 8020 | Driving |  | 04/11/2017 |  |  | 2:41:00 PM |  | 3 | 528 | 65.6 | 119 | 92.3
| 8020 | Driving |  | 05/08/2017 |  |  | 4:03:00 PM |  | 1 | 528 | 67.5 | 119.7 | 93.6
| 8020 | Driving |  | 05/08/2017 |  |  | 4:10:00 PM |  | 2 | 528 | 68.1 | 112 | 90.4
| 8020 | Driving |  | 05/08/2017 |  |  | 4:16:00 PM |  | 3 | 528 | 67.5 | 114.6 | 91
| 8020 | Driving |  | 05/31/2017 |  |  | 11:15:00 AM |  | 1 | 527.9 | 64.9 | 106.9 | 85.9
| 8020 | Driving |  | 05/31/2017 |  |  | 11:25:00 AM |  | 2 | 527.9 | 65.6 | 112 | 88.5
| 8020 | Driving |  | 05/31/2017 |  |  | 11:34:00 AM |  | 3 | 527.9 | 63 | 112.7 | 87.8
| 8020 | Driving |  | 06/14/2017 |  |  | 10:36:00 AM |  | 1 | 528 | 67.5 | 110.8 | 89.1
| 8020 | Driving |  | 06/14/2017 |  |  | 10:45:00 AM |  | 2 | 528 | 65.6 | 108.2 | 87.2
| 8020 | Driving |  | 06/14/2017 |  |  | 10:51:00 AM |  | 3 | 528 | 66.8 | 108.9 | 87.8
| 8020 | Driving |  | 06/29/2017 |  |  | 12:27:00 PM |  | 1 | 528 | 61.1 | 106.9 | 84
| 8020 | Driving |  | 06/29/2017 |  |  | 12:35:00 PM |  | 2 | 528 | 66.2 | 113.3 | 89.8
| 8020 | Driving |  | 06/29/2017 |  |  | 12:46:00 PM |  | 3 | 528 | 65.6 | 110.8 | 88.5
| 8020 | Driving |  | 07/14/2017 |  |  | 12:23:00 PM |  | 1 | 528 | 63 | 109.5 | 86.6
| 8020 | Driving |  | 07/14/2017 |  |  | 12:32:00 PM |  | 2 | 528 | 57.9 | 108.2 | 82.8
| 8020 | Driving |  | 07/14/2017 |  |  | 12:41:00 PM |  | 3 | 528 | 63 | 106.3 | 84.7
| 8020 | Driving |  | 07/25/2017 |  |  | 11:30:00 AM |  | 1 | 528 | 66.2 | 112.7 | 89.8
| 8020 | Driving |  | 07/25/2017 |  |  | 11:37:00 AM |  | 2 | 528 | 61.1 | 103.8 | 82.1
| 8020 | Driving |  | 07/25/2017 |  |  | 11:45:00 AM |  | 3 | 528 | 66.2 | 110.8 | 88.5
| 8020 | Driving |  | 08/08/2017 |  |  | 11:12:00 AM |  | 1 | 528 | 64.3 | 110.1 | 87.2
| 8020 | Driving |  | 08/08/2017 |  |  | 11:20:00 AM |  | 2 | 528 | 63.7 | 107.6 | 85.9
| 8020 | Driving |  | 08/08/2017 |  |  | 11:34:00 AM |  | 3 | 528 | 64.9 | 89.1 | 77
| 8020 | Driving |  | 08/23/2017 |  |  | 1:53:00 PM |  | 1 | 528 | 62.4 | 105.7 | 84
| 8020 | Driving |  | 08/23/2017 |  |  | 1:59:00 PM |  | 2 | 528 | 66.8 | 110.1 | 88.5
| 8020 | Driving |  | 08/23/2017 |  |  | 2:06:00 PM |  | 3 | 528 | 64.9 | 107.6 | 85.9
| 8020 | Driving |  | 09/07/2017 |  |  | 12:03:00 PM |  | 1 | 528 | 67.5 | 110.8 | 89.1
| 8020 | Driving |  | 09/07/2017 |  |  | 12:11:00 PM |  | 2 | 528 | 61.7 | 113.3 | 87.2
| 8020 | Driving |  | 09/07/2017 |  |  | 12:27:00 PM |  | 3 | 528 | 68.8 | 107.6 | 88.5
| 8020 | Driving |  | 09/20/2017 |  |  | 3:19:00 PM |  | 1 | 528 | 64.3 | 108.9 | 86.6
| 8020 | Driving |  | 09/20/2017 |  |  | 3:29:00 PM |  | 2 | 528 | 66.2 | 103.8 | 84.7
| 8020 | Driving |  | 09/20/2017 |  |  | 3:39:00 PM |  | 3 | 528 | 61.7 | 110.1 | 85.9
| 8020 | Driving |  | 10/05/2017 |  |  | 12:44:00 PM |  | 1 | 528 | 68.8 | 120.3 | 94.9
| 8020 | Driving |  | 10/05/2017 |  |  | 12:54:00 PM |  | 2 | 528 | 66.2 | 110.8 | 88.5
| 8020 | Driving |  | 10/05/2017 |  |  | 1:03:00 PM |  | 3 | 528 | 66.8 | 112 | 89.8
| 8020 | Driving |  | 10/19/2017 |  |  | 3:02:00 PM |  | 1 | 527.7 | 65.6 | 116.5 | 91
| 8020 | Driving |  | 10/19/2017 |  |  | 3:22:00 PM |  | 2 | 527.7 | 64.3 | 124.8 | 94.9
| 8020 | Driving |  | 10/19/2017 |  |  | 3:13:00 PM |  | 3 | 527.7 | 61.1 | 116.5 | 89.1
| 8020 | Driving |  | 11/06/2017 |  |  | 2:31:00 PM |  | 1 | 527.7 | 63 | 102.5 | 82.8
| 8020 | Driving |  | 11/06/2017 |  |  | 2:40:00 PM |  | 2 | 527.7 | 68.1 | 111.4 | 89.8
| 8020 | Driving |  | 11/06/2017 |  |  | 2:50:00 PM |  | 3 | 527.7 | 65.6 | 106.9 | 85.9
| 8020 | Driving |  | 11/16/2017 |  |  | 3:00:00 PM |  | 1 | 528 | 51.6 | 100.6 | 76.4
| 8020 | Driving |  | 11/16/2017 |  |  | 3:12:00 PM |  | 2 | 528 | 52.8 | 101.9 | 77
| 8020 | Driving |  | 11/16/2017 |  |  | 3:24:00 PM |  | 3 | 528 | 54.7 | 104.4 | 79.6
| 8020 | Driving |  | 11/30/2017 |  |  | 1:58:00 PM |  | 1 | 528 | 65.6 | 111.4 | 88.5
| 8020 | Driving |  | 11/30/2017 |  |  | 2:06:00 PM |  | 2 | 528 | 64.9 | 106.3 | 85.3
| 8020 | Driving |  | 11/30/2017 |  |  | 2:25:00 PM |  | 3 | 528 | 64.3 | 107.6 | 85.9
| 8020 | Driving |  | 05/04/2018 |  |  | 2:35:00 PM |  | 1 | 528 | 80.8 | 145.8 | 113.3
| 8020 | Driving |  | 05/04/2018 |  |  | 2:50:00 PM |  | 2 | 528 | 73.8 | 152.1 | 112.7
| 8020 | Driving |  | 05/04/2018 |  |  | 3:02:00 PM |  | 3 | 528 | 78.9 | 149.6 | 113.9
| 8020 | Driving |  | 05/17/2018 |  |  | 1:19:00 PM |  | 1 | 528 | 77 | 132.4 | 104.4
| 8020 | Driving |  | 05/17/2018 |  |  | 1:31:00 PM |  | 2 | 528 | 71.3 | 127.3 | 99.3
| 8020 | Driving |  | 05/17/2018 |  |  | 1:41:00 PM |  | 3 | 528 | 68.8 | 129.2 | 99.3
| 8020 | Driving |  | 06/14/2018 |  |  | 1:57:00 PM |  | 1 | 528 | 74.5 | 149 | 111.4
| 8020 | Driving |  | 06/14/2018 |  |  | 2:05:00 PM |  | 2 | 528 | 71.3 | 150.9 | 111.4
| 8020 | Driving |  | 06/14/2018 |  |  | 2:14:00 PM |  | 3 | 528 | 82.8 | 143.9 | 113.3
| 8020 | Driving |  | 06/21/2018 |  |  | 1:44:00 PM |  | 1 | 528 | 74.5 | 138.1 | 106.3
| 8020 | Driving |  | 06/21/2018 |  |  | 1:53:00 PM |  | 2 | 528 | 80.8 | 138.1 | 109.5
| 8020 | Driving |  | 06/21/2018 |  |  | 2:02:00 PM |  | 3 | 528 | 77.7 | 140.7 | 109.5
| 8020 | Driving |  | 07/26/2018 |  |  | 1:59:00 PM |  | 1 | 527.7 | 72.6 | 138.1 | 105
| 8020 | Driving |  | 07/26/2018 |  |  | 2:10:00 PM |  | 2 | 527.7 | 73.8 | 125.4 | 99.3
| 8020 | Driving |  | 07/26/2018 |  |  | 2:19:00 PM |  | 3 | 527.7 | 68.8 | 133 | 101.2
| 8020 | Driving |  | 08/08/2018 |  |  | 2:46:00 PM |  | 1 | 528 | 78.3 | 131.8 | 105
| 8020 | Driving |  | 08/08/2018 |  |  | 2:55:00 PM |  | 2 | 528 | 72.6 | 142.6 | 107.6
| 8020 | Driving |  | 08/08/2018 |  |  | 3:06:00 PM |  | 3 | 528 | 70.7 | 128.6 | 99.9
| 8020 | Driving |  | 08/22/2018 |  |  | 2:59:00 PM |  | 1 | 528 | 77.7 | 144.5 | 111.4
| 8020 | Driving |  | 08/22/2018 |  |  | 3:08:00 PM |  | 2 | 528 | 75.8 | 134.3 | 105
| 8020 | Driving |  | 08/22/2018 |  |  | 3:17:00 PM |  | 3 | 528 | 72.6 | 136.9 | 104.4
| 8020 | Driving |  | 09/05/2018 |  |  | 8:37:00 AM |  | 1 | 528 | 76.4 | 129.9 | 103.1
| 8020 | Driving |  | 09/05/2018 |  |  | 8:46:00 AM |  | 2 | 528 | 76.4 | 126.7 | 101.2
| 8020 | Driving |  | 09/05/2018 |  |  | 8:55:00 AM |  | 3 | 528 | 73.2 | 128.6 | 100.6
| 8020 | Driving |  | 10/04/2018 |  |  | 2:08:00 PM |  | 1 | 528 | 67.5 | 117.8 | 92.3
| 8020 | Driving |  | 10/04/2018 |  |  | 2:17:00 PM |  | 2 | 528 | 67.5 | 122.2 | 94.9
| 8020 | Driving |  | 10/04/2018 |  |  | 2:27:00 PM |  | 3 | 528 | 64.9 | 122.2 | 93.6
| 8020 | Driving |  | 11/01/2018 |  |  | 4:13:00 PM |  | 1 | 528 | 69.4 | 111.4 | 90.4
| 8020 | Driving |  | 11/01/2018 |  |  | 4:22:00 PM |  | 2 | 528 | 70.7 | 119.7 | 94.9
| 8020 | Driving |  | 11/01/2018 |  |  | 4:44:00 PM |  | 3 | 528 | 66.8 | 125.4 | 96.1
| 8020 | Driving |  | 05/30/2019 |  |  | 12:53:00 PM |  | 1 | 528 | 77.7 | 150.9 | 114.6
| 8020 | Driving |  | 05/30/2019 |  |  | 1:02:00 PM |  | 2 | 528 | 77.7 | 158.5 | 117.8
| 8020 | Driving |  | 05/30/2019 |  |  | 1:11:00 PM |  | 3 | 528 | 75.8 | 136.9 | 106.3
| 8020 | Driving |  | 06/10/2019 |  |  | 9:16:00 AM |  | 1 | 528 | 78.3 | 151.5 | 115.2
| 8020 | Driving |  | 06/10/2019 |  |  | 9:24:00 AM |  | 2 | 528 | 69.4 | 143.9 | 106.9
| 8020 | Driving |  | 06/10/2019 |  |  | 9:33:00 AM |  | 3 | 528 | 73.8 | 143.9 | 108.9
| 8020 | Driving |  | 07/03/2019 |  |  | 10:57:00 AM |  | 1 | 528 | 77 | 148.3 | 112.7
| 8020 | Driving |  | 07/03/2019 |  |  | 11:06:00 AM |  | 2 | 528 | 78.9 | 164.9 | 121.6
| 8020 | Driving |  | 07/03/2019 |  |  | 11:14:00 AM |  | 3 | 528 | 76.4 | 148.3 | 112
| 8020 | Driving |  | 07/24/2019 |  |  | 12:12:00 PM |  | 1 | 528 | 77.7 | 147 | 112
| 8020 | Driving |  | 07/24/2019 |  |  | 12:19:00 PM |  | 2 | 528 | 71.9 | 156 | 113.9
| 8020 | Driving |  | 07/24/2019 |  |  | 12:25:00 PM |  | 3 | 528 | 71.9 | 147.7 | 109.5
| 8020 | Driving |  | 09/24/2019 |  |  | 2:03:00 PM |  | 1 | 528 | 75.8 | 168.7 | 122.2
| 8020 | Driving |  | 09/24/2019 |  |  | 2:12:00 PM |  | 2 | 528 | 77.7 | 172.5 | 124.8
| 8020 | Driving |  | 09/24/2019 |  |  | 2:21:00 PM |  | 3 | 528 | 73.8 | 151.5 | 112.7
| 8020 | Driving |  | 10/17/2019 |  |  | 3:04:00 PM |  | 1 | 528 | 80.8 | 154.7 | 117.8
| 8020 | Driving |  | 10/17/2019 |  |  | 3:14:00 PM |  | 2 | 528 | 70 | 131.8 | 101.2
| 8020 | Driving |  | 08/13/2020 |  |  | 11:21:00 AM |  | 1 | 528 | 84.7 | 142.6 | 113.9
| 8020 | Driving |  | 08/13/2020 |  |  | 11:29:00 AM |  | 2 | 528 | 84.7 | 136.9 | 110.8
| 8020 | Driving |  | 08/13/2020 |  |  | 11:38:00 AM |  | 3 | 528 | 77 | 136.9 | 106.9
| 8020 | Driving |  | 08/20/2020 |  |  | 4:42:00 PM |  | 1 | 528 | 84.7 | 154.1 | 119
| 8020 | Driving |  | 08/20/2020 |  |  | 4:52:00 PM |  | 2 | 528 | 84.7 | 138.1 | 111.4
| 8020 | Driving |  | 08/20/2020 |  |  | 5:01:00 PM |  | 3 | 528 | 84 | 138.8 | 111.4
| 8020 | Driving |  | 09/17/2020 |  |  | 11:12:00 AM |  | 1 | 528 | 79.6 | 135.6 | 107.6
| 8020 | Driving |  | 09/17/2020 |  |  | 11:21:00 AM |  | 2 | 528 | 82.8 | 140 | 111.4
| 8020 | Driving |  | 09/17/2020 |  |  | 11:30:00 AM |  | 3 | 528 | 73.2 | 135.6 | 104.4
| 8020 | Driving |  | 10/09/2020 |  |  | 11:24:00 AM |  | 1 | 528 | 88.5 | 149.6 | 119
| 8020 | Driving |  | 10/09/2020 |  |  | 11:33:00 AM |  | 2 | 528 | 74.5 | 127.3 | 101.2
| 8020 | Driving |  | 10/09/2020 |  |  | 11:43:00 AM |  | 3 | 528 | 78.9 | 141.3 | 110.1
| 8020 | Driving |  | 11/05/2020 |  |  | 11:01:00 AM |  | 1 | 528 | 80.8 | 150.9 | 115.9
| 8020 | Driving |  | 11/05/2020 |  |  | 11:13:00 AM |  | 2 | 528 | 89.1 | 153.4 | 121.6
| 8020 | Driving |  | 11/05/2020 |  |  | 11:24:00 AM |  | 3 | 528 | 71.9 | 131.8 | 101.9
| 8020 | Driving |  | 05/04/2021 |  |  | 9:49:00 AM |  | 1 | 528 | 96.8 | 171.2 | 133.7
| 8020 | Driving |  | 05/04/2021 |  |  | 9:49:00 AM |  | 1 | 528 | 96.8 | 171.2 | 133.7
| 8020 | Driving |  | 05/04/2021 |  |  | 9:58:00 AM |  | 2 | 528 | 91 | 152.8 | 122.2
| 8020 | Driving |  | 05/04/2021 |  |  | 9:58:00 AM |  | 2 | 528 | 91 | 152.8 | 122.2
| 8020 | Driving |  | 05/04/2021 |  |  | 10:05:00 AM |  | 3 | 528 | 80.8 | 150.2 | 115.9
| 8020 | Driving |  | 05/04/2021 |  |  | 10:05:00 AM |  | 3 | 528 | 80.8 | 150.2 | 115.9
| 8020 | Driving |  | 05/12/2021 |  |  | 9:04:00 AM |  | 1 | 528 | 92.9 | 152.8 | 122.9
| 8020 | Driving |  | 05/12/2021 |  |  | 9:13:00 AM |  | 2 | 528 | 90.4 | 156 | 122.9
| 8020 | Driving |  | 05/12/2021 |  |  | 9:21:00 AM |  | 3 | 528 | 80.8 | 146.4 | 113.3
| 8020 | Driving |  | 08/06/2021 |  |  | 10:26:00 AM |  | 1 | 528 | 94.9 | 153.4 | 124.1
| 8020 | Driving |  | 08/06/2021 |  |  | 10:35:00 AM |  | 2 | 528 | 98 | 154.7 | 126.7
| 8020 | Driving |  | 08/06/2021 |  |  | 10:42:00 AM |  | 3 | 528 | 92.3 | 154.7 | 123.5
| 8020 | Driving |  | 09/02/2021 |  |  | 10:58:00 AM |  | 1 | 528 | 89.1 | 150.2 | 119.7
| 8020 | Driving |  | 09/02/2021 |  |  | 11:05:00 AM |  | 2 | 528 | 93.6 | 161.7 | 127.3
| 8020 | Driving |  | 09/02/2021 |  |  | 11:13:00 AM |  | 3 | 528 | 90.4 | 141.3 | 115.9
| 8020 | Driving |  | 10/06/2021 |  |  | 2:31:00 PM |  | 1 | 528 | 92.3 | 148.3 | 120.3
| 8020 | Driving |  | 10/06/2021 |  |  | 2:46:00 PM |  | 3 | 528 | 94.2 | 140.7 | 117.1
| 8020 | Driving |  | 11/17/2021 |  |  | 12:18:00 PM |  | 1 | 528 | 85.3 | 144.5 | 114.6
| 8020 | Driving |  | 11/17/2021 |  |  | 12:39:00 PM |  | 2 | 528 | 91 | 149.6 | 120.3
| 8020 | Driving |  | 11/17/2021 |  |  | 12:51:00 PM |  | 3 | 528 | 87.2 | 147 | 117.1
| 8020 | Driving |  | 12/03/2021 |  |  | 2:12:00 PM |  | 1 | 528 | 83.4 | 162.3 | 122.9
| 8020 | Driving |  | 12/03/2021 |  |  | 2:21:00 PM |  | 2 | 528 | 90.4 | 143.9 | 117.1
| 8020 | Driving |  | 12/03/2021 |  |  | 2:34:00 PM |  | 3 | 528 | 84 | 152.1 | 117.8
| 8020 | Driving |  | 05/04/2022 |  |  | 9:52:00 AM |  | 1 | 528 | 91 | 140.7 | 115.9
| 8020 | Driving |  | 05/04/2022 |  |  | 9:57:00 AM |  | 2 | 528 | 96.8 | 150.2 | 123.5
| 8020 | Driving |  | 05/04/2022 |  |  | 10:08:00 AM |  | 3 | 528 | 98 | 144.5 | 121
| 8020 | Driving |  | 09/14/2022 |  |  | 10:29:00 AM |  | 1 | 528 | 91.7 | 143.2 | 117.1
| 8020 | Driving |  | 09/14/2022 |  |  | 10:36:00 AM |  | 2 | 528 | 94.2 | 143.9 | 119
| 8020 | Driving |  | 09/14/2022 |  |  | 10:44:00 AM |  | 3 | 528 | 92.3 | 140 | 115.9
| 8020 | Driving |  | 10/20/2022 |  |  | 10:46:00 AM |  | 1 | 528 | 91.7 | 112 | 101.9
| 8020 | Driving |  | 10/20/2022 |  |  | 10:52:00 AM |  | 2 | 528 | 97.4 | 113.9 | 105.7
| 8020 | Driving |  | 10/20/2022 |  |  | 10:59:00 AM |  | 3 | 528 | 80.8 | 109.5 | 94.9
| 8021 | Driving |  | 07/22/2016 |  |  | 11:40:00 AM |  | 1 | 528 | 84.7 | 144.5 | 114.6
| 8021 | Driving |  | 07/22/2016 |  |  | 11:47:00 AM |  | 2 | 528 | 84 | 141.3 | 112.7
| 8021 | Driving |  | 07/22/2016 |  |  | 11:54:00 AM |  | 3 | 528 | 89.8 | 143.9 | 116.5
| 8021 | Driving |  | 10/14/2016 |  |  | 4:51:00 PM |  | 1 | 528 | 83.4 | 135.6 | 109.5
| 8021 | Driving |  | 10/14/2016 |  |  | 4:59:00 PM |  | 2 | 528 | 87.8 | 136.2 | 112
| 8021 | Driving |  | 10/14/2016 |  |  | 5:10:00 PM |  | 3 | 528 | 87.8 | 142 | 114.6
| 8021 | Driving |  | 11/10/2016 |  |  | 11:57:00 AM |  | 1 | 528 | 78.9 | 129.9 | 104.4
| 8021 | Driving |  | 11/10/2016 |  |  | 12:03:00 PM |  | 2 | 528 | 84.7 | 142 | 113.3
| 8021 | Driving |  | 11/10/2016 |  |  | 12:09:00 PM |  | 3 | 528 | 85.9 | 138.8 | 112
| 8021 | Driving |  | 04/11/2017 |  |  | 2:28:00 PM |  | 1 | 528 | 92.9 | 156.6 | 124.8
| 8021 | Driving |  | 04/11/2017 |  |  | 2:35:00 PM |  | 2 | 528 | 92.9 | 154.7 | 123.5
| 8021 | Driving |  | 04/11/2017 |  |  | 2:41:00 PM |  | 3 | 528 | 92.3 | 157.2 | 124.8
| 8021 | Driving |  | 05/08/2017 |  |  | 4:03:00 PM |  | 1 | 528 | 93.6 | 152.8 | 122.9
| 8021 | Driving |  | 05/08/2017 |  |  | 4:10:00 PM |  | 2 | 528 | 95.5 | 161.1 | 128
| 8021 | Driving |  | 05/08/2017 |  |  | 4:16:00 PM |  | 3 | 528 | 89.8 | 150.9 | 120.3
| 8021 | Driving |  | 05/31/2017 |  |  | 11:15:00 AM |  | 1 | 527.9 | 95.5 | 154.7 | 125.4
| 8021 | Driving |  | 05/31/2017 |  |  | 11:25:00 AM |  | 2 | 527.9 | 95.5 | 145.1 | 120.3
| 8021 | Driving |  | 05/31/2017 |  |  | 11:34:00 AM |  | 3 | 527.9 | 89.1 | 142.6 | 115.9
| 8021 | Driving |  | 06/14/2017 |  |  | 10:36:00 AM |  | 1 | 528 | 92.9 | 152.8 | 122.9
| 8021 | Driving |  | 06/14/2017 |  |  | 10:45:00 AM |  | 2 | 528 | 92.9 | 150.9 | 121.6
| 8021 | Driving |  | 06/14/2017 |  |  | 10:51:00 AM |  | 3 | 528 | 94.2 | 155.3 | 124.8
| 8021 | Driving |  | 06/29/2017 |  |  | 12:27:00 PM |  | 1 | 528 | 91 | 154.7 | 122.9
| 8021 | Driving |  | 06/29/2017 |  |  | 12:35:00 PM |  | 2 | 528 | 92.9 | 153.4 | 123.5
| 8021 | Driving |  | 06/29/2017 |  |  | 12:46:00 PM |  | 3 | 528 | 98 | 163 | 130.5
| 8021 | Driving |  | 07/14/2017 |  |  | 12:23:00 PM |  | 1 | 528 | 91 | 149.6 | 120.3
| 8021 | Driving |  | 07/14/2017 |  |  | 12:32:00 PM |  | 2 | 528 | 102.5 | 147 | 124.8
| 8021 | Driving |  | 07/14/2017 |  |  | 12:41:00 PM |  | 3 | 528 | 93.6 | 143.2 | 118.4
| 8021 | Driving |  | 07/25/2017 |  |  | 11:30:00 AM |  | 1 | 528 | 91 | 160.4 | 126
| 8021 | Driving |  | 07/25/2017 |  |  | 11:37:00 AM |  | 2 | 528 | 94.9 | 142.6 | 118.4
| 8021 | Driving |  | 07/25/2017 |  |  | 11:45:00 AM |  | 3 | 528 | 91.7 | 157.2 | 124.8
| 8021 | Driving |  | 08/08/2017 |  |  | 11:13:00 AM |  | 1 | 528 | 93.6 | 153.4 | 123.5
| 8021 | Driving |  | 08/08/2017 |  |  | 11:21:00 AM |  | 2 | 528 | 92.3 | 147 | 119.7
| 8021 | Driving |  | 08/08/2017 |  |  | 11:34:00 AM |  | 3 | 528 | 93.6 | 150.2 | 121.6
| 8021 | Driving |  | 08/23/2017 |  |  | 1:53:00 PM |  | 1 | 528 | 93.6 | 153.4 | 123.5
| 8021 | Driving |  | 08/23/2017 |  |  | 2:00:00 PM |  | 2 | 528 | 101.9 | 160.4 | 131.1
| 8021 | Driving |  | 08/23/2017 |  |  | 2:06:00 PM |  | 3 | 528 | 91.7 | 147 | 119.7
| 8021 | Driving |  | 09/07/2017 |  |  | 12:03:00 PM |  | 1 | 528 | 92.3 | 153.4 | 122.9
| 8021 | Driving |  | 09/07/2017 |  |  | 12:11:00 PM |  | 2 | 528 | 92.9 | 147 | 120.3
| 8021 | Driving |  | 09/07/2017 |  |  | 12:27:00 PM |  | 3 | 528 | 96.8 | 151.5 | 124.1
| 8021 | Driving |  | 09/20/2017 |  |  | 3:19:00 PM |  | 1 | 528 | 87.8 | 142.6 | 115.2
| 8021 | Driving |  | 09/20/2017 |  |  | 3:29:00 PM |  | 2 | 528 | 92.3 | 137.5 | 115.2
| 8021 | Driving |  | 09/20/2017 |  |  | 3:39:00 PM |  | 3 | 528 | 93.6 | 144.5 | 119
| 8021 | Driving |  | 10/05/2017 |  |  | 12:44:00 PM |  | 1 | 528 | 99.3 | 149 | 124.1
| 8021 | Driving |  | 10/05/2017 |  |  | 12:54:00 PM |  | 2 | 528 | 91 | 141.3 | 116.5
| 8021 | Driving |  | 10/05/2017 |  |  | 1:03:00 PM |  | 3 | 528 | 94.2 | 147 | 121
| 8021 | Driving |  | 10/19/2017 |  |  | 3:02:00 PM |  | 1 | 527.7 | 87.2 | 138.8 | 112.7
| 8021 | Driving |  | 10/19/2017 |  |  | 3:22:00 PM |  | 2 | 527.7 | 91 | 143.2 | 117.1
| 8021 | Driving |  | 10/19/2017 |  |  | 3:13:00 PM |  | 3 | 527.7 | 89.1 | 143.9 | 116.5
| 8021 | Driving |  | 11/06/2017 |  |  | 2:31:00 PM |  | 1 | 527.7 | 92.3 | 150.2 | 121
| 8021 | Driving |  | 11/06/2017 |  |  | 2:40:00 PM |  | 2 | 527.7 | 87.2 | 139.4 | 113.3
| 8021 | Driving |  | 11/06/2017 |  |  | 2:50:00 PM |  | 3 | 527.7 | 90.4 | 143.2 | 117.1
| 8021 | Driving |  | 11/16/2017 |  |  | 3:00:00 PM |  | 1 | 528 | 98 | 159.1 | 128.6
| 8021 | Driving |  | 11/16/2017 |  |  | 3:12:00 PM |  | 2 | 528 | 101.2 | 152.8 | 127.3
| 8021 | Driving |  | 11/16/2017 |  |  | 3:24:00 PM |  | 3 | 528 | 93.6 | 147.7 | 120.3
| 8021 | Driving |  | 11/30/2017 |  |  | 1:58:00 PM |  | 1 | 528 | 90.4 | 145.8 | 117.8
| 8021 | Driving |  | 11/30/2017 |  |  | 2:07:00 PM |  | 2 | 528 | 91 | 143.9 | 117.1
| 8021 | Driving |  | 11/30/2017 |  |  | 2:25:00 PM |  | 3 | 528 | 99.3 | 152.8 | 126
| 8021 | Driving |  | 05/04/2018 |  |  | 2:35:00 PM |  | 1 | 528 | 99.9 | 163.6 | 131.8
| 8021 | Driving |  | 05/04/2018 |  |  | 2:50:00 PM |  | 2 | 528 | 106.9 | 159.1 | 133
| 8021 | Driving |  | 05/04/2018 |  |  | 3:02:00 PM |  | 3 | 528 | 103.1 | 164.9 | 133.7
| 8021 | Driving |  | 05/17/2018 |  |  | 1:19:00 PM |  | 1 | 528 | 117.1 | 166.1 | 141.3
| 8021 | Driving |  | 05/17/2018 |  |  | 1:32:00 PM |  | 2 | 528 | 115.2 | 173.1 | 144.5
| 8021 | Driving |  | 05/17/2018 |  |  | 1:41:00 PM |  | 3 | 528 | 115.9 | 159.8 | 137.5
| 8021 | Driving |  | 06/14/2018 |  |  | 1:57:00 PM |  | 1 | 528 | 114.6 | 184.6 | 149.6
| 8021 | Driving |  | 06/14/2018 |  |  | 2:06:00 PM |  | 2 | 528 | 115.9 | 177 | 146.4
| 8021 | Driving |  | 06/14/2018 |  |  | 2:14:00 PM |  | 3 | 528 | 135.6 | 166.1 | 150.9
| 8021 | Driving |  | 06/21/2018 |  |  | 1:45:00 PM |  | 1 | 528 | 119 | 175.7 | 147
| 8021 | Driving |  | 06/21/2018 |  |  | 1:53:00 PM |  | 2 | 528 | 121.6 | 177.6 | 149.6
| 8021 | Driving |  | 06/21/2018 |  |  | 2:02:00 PM |  | 3 | 528 | 120.3 | 185.9 | 152.8
| 8021 | Driving |  | 07/26/2018 |  |  | 2:00:00 PM |  | 1 | 527.7 | 104.4 | 170.6 | 137.5
| 8021 | Driving |  | 07/26/2018 |  |  | 2:10:00 PM |  | 2 | 527.7 | 131.1 | 186.5 | 158.5
| 8021 | Driving |  | 07/26/2018 |  |  | 2:19:00 PM |  | 3 | 527.7 | 110.8 | 173.8 | 142
| 8021 | Driving |  | 08/08/2018 |  |  | 2:46:00 PM |  | 1 | 528 | 123.5 | 183.3 | 153.4
| 8021 | Driving |  | 08/08/2018 |  |  | 2:56:00 PM |  | 2 | 528 | 122.2 | 189.7 | 156
| 8021 | Driving |  | 08/08/2018 |  |  | 3:06:00 PM |  | 3 | 528 | 104.4 | 170 | 137.5
| 8021 | Driving |  | 08/22/2018 |  |  | 2:59:00 PM |  | 1 | 528 | 100.6 | 165.5 | 133
| 8021 | Driving |  | 08/22/2018 |  |  | 3:08:00 PM |  | 2 | 528 | 111.4 | 181.4 | 146.4
| 8021 | Driving |  | 08/22/2018 |  |  | 3:17:00 PM |  | 3 | 528 | 110.8 | 178.2 | 144.5
| 8021 | Driving |  | 09/05/2018 |  |  | 8:37:00 AM |  | 1 | 528 | 109.5 | 177 | 143.2
| 8021 | Driving |  | 09/05/2018 |  |  | 8:46:00 AM |  | 2 | 528 | 112.7 | 177 | 144.5
| 8021 | Driving |  | 09/05/2018 |  |  | 8:55:00 AM |  | 3 | 528 | 108.2 | 169.3 | 138.8
| 8021 | Driving |  | 10/04/2018 |  |  | 2:08:00 PM |  | 1 | 528 | 112.7 | 175.7 | 144.5
| 8021 | Driving |  | 10/04/2018 |  |  | 2:18:00 PM |  | 2 | 528 | 103.8 | 184.6 | 144.5
| 8021 | Driving |  | 10/04/2018 |  |  | 2:27:00 PM |  | 3 | 528 | 119 | 196.1 | 157.2
| 8021 | Driving |  | 11/01/2018 |  |  | 4:13:00 PM |  | 1 | 528 | 129.9 | 191 | 160.4
| 8021 | Driving |  | 11/01/2018 |  |  | 4:22:00 PM |  | 2 | 528 | 112.7 | 177 | 145.1
| 8021 | Driving |  | 11/01/2018 |  |  | 4:44:00 PM |  | 3 | 528 | 119 | 203.1 | 161.1
| 8021 | Driving |  | 05/30/2019 |  |  | 12:53:00 PM |  | 1 | 528 | 112 | 207.5 | 159.8
| 8021 | Driving |  | 05/30/2019 |  |  | 1:02:00 PM |  | 2 | 528 | 116.5 | 213.3 | 164.9
| 8021 | Driving |  | 05/30/2019 |  |  | 1:11:00 PM |  | 3 | 528 | 112.7 | 197.3 | 154.7
| 8021 | Driving |  | 06/10/2019 |  |  | 9:16:00 AM |  | 1 | 528 | 106.3 | 204.3 | 155.3
| 8021 | Driving |  | 06/10/2019 |  |  | 9:25:00 AM |  | 2 | 528 | 105 | 193.5 | 149.6
| 8021 | Driving |  | 06/10/2019 |  |  | 9:33:00 AM |  | 3 | 528 | 126.7 | 191 | 158.5
| 8021 | Driving |  | 07/03/2019 |  |  | 10:57:00 AM |  | 1 | 528 | 114.6 | 198.6 | 156.6
| 8021 | Driving |  | 07/03/2019 |  |  | 11:06:00 AM |  | 2 | 528 | 113.3 | 208.8 | 161.1
| 8021 | Driving |  | 07/03/2019 |  |  | 11:14:00 AM |  | 3 | 528 | 123.5 | 215.8 | 170
| 8021 | Driving |  | 07/24/2019 |  |  | 12:12:00 PM |  | 1 | 528 | 91.7 | 205 | 148.3
| 8021 | Driving |  | 07/24/2019 |  |  | 12:19:00 PM |  | 2 | 528 | 94.9 | 208.2 | 151.5
| 8021 | Driving |  | 07/24/2019 |  |  | 12:25:00 PM |  | 3 | 528 | 97.4 | 208.2 | 152.8
| 8021 | Driving |  | 09/24/2019 |  |  | 2:03:00 PM |  | 1 | 528 | 110.1 | 202.4 | 156
| 8021 | Driving |  | 09/24/2019 |  |  | 2:12:00 PM |  | 2 | 528 | 106.9 | 210.1 | 158.5
| 8021 | Driving |  | 09/24/2019 |  |  | 2:21:00 PM |  | 3 | 528 | 115.2 | 196.7 | 156
| 8021 | Driving |  | 10/17/2019 |  |  | 3:04:00 PM |  | 1 | 528 | 105 | 197.3 | 150.9
| 8021 | Driving |  | 10/17/2019 |  |  | 3:14:00 PM |  | 2 | 528 | 105.7 | 189.1 | 147
| 8021 | Driving |  | 08/13/2020 |  |  | 11:21:00 AM |  | 1 | 528 | 110.1 | 213.9 | 161.7
| 8021 | Driving |  | 08/13/2020 |  |  | 11:30:00 AM |  | 2 | 528 | 104.4 | 196.7 | 150.9
| 8021 | Driving |  | 08/14/2020 |  |  | 11:38:00 AM |  | 3 | 528 | 103.1 | 192.9 | 147.7
| 8021 | Driving |  | 08/20/2020 |  |  | 4:42:00 PM |  | 1 | 528 | 127.3 | 227.9 | 177.6
| 8021 | Driving |  | 08/20/2020 |  |  | 4:52:00 PM |  | 2 | 528 | 110.1 | 207.5 | 158.5
| 8021 | Driving |  | 08/20/2020 |  |  | 5:01:00 PM |  | 3 | 528 | 104.4 | 196.1 | 150.2
| 8021 | Driving |  | 09/17/2020 |  |  | 11:12:00 AM |  | 1 | 528 | 105.7 | 184.6 | 145.1
| 8021 | Driving |  | 09/17/2020 |  |  | 11:21:00 AM |  | 2 | 528 | 108.2 | 198 | 153.4
| 8021 | Driving |  | 09/17/2020 |  |  | 11:30:00 AM |  | 3 | 528 | 99.9 | 191 | 145.8
| 8021 | Driving |  | 10/09/2020 |  |  | 11:24:00 AM |  | 1 | 528 | 112.7 | 208.2 | 160.4
| 8021 | Driving |  | 10/09/2020 |  |  | 11:33:00 AM |  | 2 | 528 | 114.6 | 194.2 | 154.1
| 8021 | Driving |  | 10/09/2020 |  |  | 11:43:00 AM |  | 3 | 528 | 116.5 | 212.6 | 164.9
| 8021 | Driving |  | 11/05/2020 |  |  | 11:02:00 AM |  | 1 | 528 | 110.1 | 203.1 | 156.6
| 8021 | Driving |  | 11/05/2020 |  |  | 11:13:00 AM |  | 2 | 528 | 109.5 | 205.6 | 157.2
| 8021 | Driving |  | 11/05/2020 |  |  | 11:25:00 AM |  | 3 | 528 | 104.4 | 240 | 172.5
| 8021 | Driving |  | 05/04/2021 |  |  | 9:49:00 AM |  | 1 | 528 | 112.7 | 230.4 | 171.2
| 8021 | Driving |  | 05/04/2021 |  |  | 9:49:00 AM |  | 1 | 528 | 112.7 | 230.4 | 171.2
| 8021 | Driving |  | 05/04/2021 |  |  | 9:58:00 AM |  | 2 | 528 | 111.4 | 237.4 | 174.4
| 8021 | Driving |  | 05/04/2021 |  |  | 9:58:00 AM |  | 2 | 528 | 111.4 | 237.4 | 174.4
| 8021 | Driving |  | 05/04/2021 |  |  | 10:05:00 AM |  | 3 | 528 | 113.9 | 232.4 | 173.1
| 8021 | Driving |  | 05/04/2021 |  |  | 10:05:00 AM |  | 3 | 528 | 113.9 | 232.4 | 173.1
| 8021 | Driving |  | 05/12/2021 |  |  | 9:04:00 AM |  | 1 | 528 | 115.9 | 241.3 | 178.2
| 8021 | Driving |  | 05/12/2021 |  |  | 9:13:00 AM |  | 2 | 528 | 113.9 | 218.3 | 166.1
| 8021 | Driving |  | 05/12/2021 |  |  | 9:21:00 AM |  | 3 | 528 | 110.8 | 233.6 | 171.9
| 8021 | Driving |  | 08/06/2021 |  |  | 10:26:00 AM |  | 1 | 528 | 114.6 | 224.1 | 169.3
| 8021 | Driving |  | 08/06/2021 |  |  | 10:35:00 AM |  | 2 | 528 | 122.9 | 220.9 | 171.9
| 8021 | Driving |  | 08/06/2021 |  |  | 10:42:00 AM |  | 3 | 528 | 126 | 220.9 | 173.1
| 8021 | Driving |  | 09/02/2021 |  |  | 10:58:00 AM |  | 1 | 528 | 117.1 | 218.3 | 167.4
| 8021 | Driving |  | 09/02/2021 |  |  | 11:05:00 AM |  | 2 | 528 | 126 | 268.6 | 197.3
| 8021 | Driving |  | 09/02/2021 |  |  | 11:13:00 AM |  | 3 | 528 | 119 | 224.1 | 171.2
| 8021 | Driving |  | 10/06/2021 |  |  | 2:31:00 PM |  | 1 | 528 | 117.8 | 252.7 | 185.2
| 8021 | Driving |  | 10/06/2021 |  |  | 2:46:00 PM |  | 3 | 528 | 121 | 250.2 | 185.2
| 8021 | Driving |  | 11/17/2021 |  |  | 12:18:00 PM |  | 1 | 528 | 116.5 | 245.1 | 180.8
| 8021 | Driving |  | 11/17/2021 |  |  | 12:39:00 PM |  | 2 | 528 | 117.8 | 243.8 | 180.8
| 8021 | Driving |  | 11/17/2021 |  |  | 12:51:00 PM |  | 3 | 528 | 117.1 | 235.5 | 176.3
| 8021 | Driving |  | 12/03/2021 |  |  | 2:12:00 PM |  | 1 | 528 | 110.1 | 226.6 | 168.1
| 8021 | Driving |  | 12/03/2021 |  |  | 2:21:00 PM |  | 2 | 528 | 115.9 | 215.8 | 165.5
| 8021 | Driving |  | 12/03/2021 |  |  | 2:34:00 PM |  | 3 | 528 | 122.2 | 244.4 | 183.3
| 8021 | Driving |  | 05/04/2022 |  |  | 9:53:00 AM |  | 1 | 528 | 137.5 | 226.6 | 182.1
| 8021 | Driving |  | 05/04/2022 |  |  | 9:57:00 AM |  | 2 | 528 | 147.7 | 259.7 | 203.7
| 8021 | Driving |  | 05/04/2022 |  |  | 10:08:00 AM |  | 3 | 528 | 138.8 | 243.8 | 191
| 8021 | Driving |  | 09/14/2022 |  |  | 10:29:00 AM |  | 1 | 528 | 148.3 | 250.2 | 199.2
| 8021 | Driving |  | 09/14/2022 |  |  | 10:37:00 AM |  | 2 | 528 | 153.4 | 253.4 | 203.1
| 8021 | Driving |  | 09/14/2022 |  |  | 10:45:00 AM |  | 3 | 528 | 146.4 | 243.2 | 194.8
| 8021 | Driving |  | 10/20/2022 |  |  | 10:46:00 AM |  | 1 | 528 | 113.9 | 185.2 | 149.6
| 8021 | Driving |  | 10/20/2022 |  |  | 10:52:00 AM |  | 2 | 528 | 108.9 | 156.6 | 132.4
| 8021 | Driving |  | 10/20/2022 |  |  | 11:00:00 AM |  | 3 | 528 | 103.1 | 163.6 | 133
| 8022 | Driving |  | 07/22/2016 |  |  | 12:05:00 PM |  | 1 | 528 | 78.3 | 112.7 | 95.5
| 8022 | Driving |  | 07/22/2016 |  |  | 12:10:00 PM |  | 2 | 528 | 84 | 110.1 | 97.4
| 8022 | Driving |  | 07/22/2016 |  |  | 12:14:00 PM |  | 3 | 528 | 91 | 124.8 | 108.2
| 8022 | Driving |  | 10/14/2016 |  |  | 4:46:00 PM |  | 1 | 528 | 87.2 | 112.7 | 99.9
| 8022 | Driving |  | 10/14/2016 |  |  | 4:53:00 PM |  | 2 | 528 | 83.4 | 106.9 | 95.5
| 8022 | Driving |  | 10/14/2016 |  |  | 5:00:00 PM |  | 3 | 528 | 85.9 | 116.5 | 101.2
| 8022 | Driving |  | 11/10/2016 |  |  | 11:51:00 AM |  | 1 | 528 | 88.5 | 112 | 100.6
| 8022 | Driving |  | 11/10/2016 |  |  | 11:57:00 AM |  | 2 | 528 | 78.9 | 110.1 | 94.2
| 8022 | Driving |  | 11/10/2016 |  |  | 12:03:00 PM |  | 3 | 528 | 72.6 | 117.1 | 94.9
| 8022 | Driving |  | 04/11/2017 |  |  | 2:30:00 PM |  | 1 | 528 | 82.1 | 112.7 | 97.4
| 8022 | Driving |  | 04/11/2017 |  |  | 2:36:00 PM |  | 2 | 528 | 82.8 | 120.3 | 101.9
| 8022 | Driving |  | 04/11/2017 |  |  | 2:42:00 PM |  | 3 | 528 | 78.9 | 120.3 | 99.3
| 8022 | Driving |  | 05/08/2017 |  |  | 4:05:00 PM |  | 1 | 528 | 84 | 120.3 | 101.9
| 8022 | Driving |  | 05/08/2017 |  |  | 4:11:00 PM |  | 2 | 528 | 85.3 | 119 | 101.9
| 8022 | Driving |  | 05/08/2017 |  |  | 4:17:00 PM |  | 3 | 528 | 95.5 | 122.2 | 108.9
| 8022 | Driving |  | 05/31/2017 |  |  | 11:20:00 AM |  | 1 | 527.9 | 83.4 | 122.9 | 103.1
| 8022 | Driving |  | 05/31/2017 |  |  | 11:28:00 AM |  | 2 | 527.9 | 85.3 | 122.9 | 103.8
| 8022 | Driving |  | 05/31/2017 |  |  | 11:41:00 AM |  | 3 | 527.9 | 88.5 | 120.3 | 104.4
| 8022 | Driving |  | 06/14/2017 |  |  | 10:39:00 AM |  | 1 | 528 | 77 | 115.9 | 96.8
| 8022 | Driving |  | 06/14/2017 |  |  | 10:46:00 AM |  | 2 | 528 | 78.9 | 112 | 95.5
| 8022 | Driving |  | 06/14/2017 |  |  | 10:52:00 AM |  | 3 | 528 | 76.4 | 109.5 | 92.9
| 8022 | Driving |  | 06/29/2017 |  |  | 12:16:00 PM |  | 1 | 528 | 92.9 | 117.8 | 105.7
| 8022 | Driving |  | 06/29/2017 |  |  | 12:28:00 PM |  | 2 | 528 | 88.5 | 113.9 | 101.2
| 8022 | Driving |  | 06/29/2017 |  |  | 12:39:00 PM |  | 3 | 528 | 93.6 | 120.3 | 106.9
| 8022 | Driving |  | 07/14/2017 |  |  | 12:25:00 PM |  | 1 | 528 | 79.6 | 114.6 | 97.4
| 8022 | Driving |  | 07/14/2017 |  |  | 12:33:00 PM |  | 2 | 528 | 78.3 | 108.2 | 93.6
| 8022 | Driving |  | 07/14/2017 |  |  | 12:42:00 PM |  | 3 | 528 | 85.3 | 111.4 | 98.7
| 8022 | Driving |  | 07/25/2017 |  |  | 11:24:00 AM |  | 1 | 528 | 87.8 | 113.9 | 101.2
| 8022 | Driving |  | 07/25/2017 |  |  | 11:31:00 AM |  | 2 | 528 | 85.3 | 118.4 | 101.9
| 8022 | Driving |  | 07/25/2017 |  |  | 11:39:00 AM |  | 3 | 528 | 89.8 | 121.6 | 105.7
| 8022 | Driving |  | 08/08/2017 |  |  | 11:06:00 AM |  | 1 | 528 | 87.8 | 116.5 | 102.5
| 8022 | Driving |  | 08/08/2017 |  |  | 11:14:00 AM |  | 2 | 528 | 84 | 113.3 | 98.7
| 8022 | Driving |  | 08/08/2017 |  |  | 11:22:00 AM |  | 3 | 528 | 84.7 | 108.9 | 96.8
| 8022 | Driving |  | 08/23/2017 |  |  | 1:30:00 PM |  | 1 | 528 | 90.4 | 121.6 | 105.7
| 8022 | Driving |  | 08/23/2017 |  |  | 1:35:00 PM |  | 2 | 528 | 89.1 | 119.7 | 104.4
| 8022 | Driving |  | 08/23/2017 |  |  | 1:40:00 PM |  | 3 | 528 | 84.7 | 121 | 103.1
| 8022 | Driving |  | 09/07/2017 |  |  | 11:56:00 AM |  | 1 | 528 | 80.2 | 112.7 | 96.1
| 8022 | Driving |  | 09/07/2017 |  |  | 12:19:00 PM |  | 2 | 528 | 84.7 | 113.3 | 98.7
| 8022 | Driving |  | 09/07/2017 |  |  | 12:27:00 PM |  | 3 | 528 | 82.1 | 116.5 | 99.3
| 8022 | Driving |  | 09/20/2017 |  |  | 3:11:00 PM |  | 1 | 528 | 87.2 | 113.3 | 100.6
| 8022 | Driving |  | 09/20/2017 |  |  | 3:20:00 PM |  | 2 | 528 | 84 | 112 | 98
| 8022 | Driving |  | 09/20/2017 |  |  | 3:30:00 PM |  | 3 | 528 | 82.1 | 110.8 | 96.8
| 8022 | Driving |  | 10/05/2017 |  |  | 12:36:00 PM |  | 1 | 528 | 93.6 | 113.9 | 103.8
| 8022 | Driving |  | 10/05/2017 |  |  | 12:45:00 PM |  | 2 | 528 | 93.6 | 116.5 | 105
| 8022 | Driving |  | 10/05/2017 |  |  | 12:55:00 PM |  | 3 | 528 | 90.4 | 113.9 | 102.5
| 8022 | Driving |  | 10/19/2017 |  |  | 2:54:00 PM |  | 1 | 527.7 | 84.7 | 118.4 | 101.2
| 8022 | Driving |  | 10/19/2017 |  |  | 3:05:00 PM |  | 2 | 527.7 | 80.2 | 111.4 | 96.1
| 8022 | Driving |  | 10/19/2017 |  |  | 3:14:00 PM |  | 3 | 527.7 | 82.1 | 110.1 | 96.1
| 8022 | Driving |  | 11/06/2017 |  |  | 2:23:00 PM |  | 1 | 527.7 | 89.1 | 121 | 105
| 8022 | Driving |  | 11/06/2017 |  |  | 2:32:00 PM |  | 2 | 527.7 | 88.5 | 113.3 | 101.2
| 8022 | Driving |  | 11/06/2017 |  |  | 2:41:00 PM |  | 3 | 527.7 | 91 | 112.7 | 101.9
| 8022 | Driving |  | 11/16/2017 |  |  | 2:50:00 PM |  | 1 | 528 | 92.3 | 115.2 | 103.8
| 8022 | Driving |  | 11/16/2017 |  |  | 3:01:00 PM |  | 2 | 528 | 87.8 | 112.7 | 100.6
| 8022 | Driving |  | 11/16/2017 |  |  | 3:14:00 PM |  | 3 | 528 | 89.1 | 111.4 | 100.6
| 8022 | Driving |  | 11/30/2017 |  |  | 1:51:00 PM |  | 1 | 528 | 90.4 | 113.3 | 101.9
| 8022 | Driving |  | 11/30/2017 |  |  | 1:59:00 PM |  | 2 | 528 | 91 | 115.2 | 103.1
| 8022 | Driving |  | 11/30/2017 |  |  | 2:09:00 PM |  | 3 | 528 | 87.8 | 116.5 | 101.9
| 8022 | Driving |  | 05/04/2018 |  |  | 2:27:00 PM |  | 1 | 528 | 116.5 | 149.6 | 133
| 8022 | Driving |  | 05/04/2018 |  |  | 2:36:00 PM |  | 2 | 528 | 102.5 | 135.6 | 119
| 8022 | Driving |  | 05/04/2018 |  |  | 2:52:00 PM |  | 3 | 528 | 110.8 | 131.8 | 121
| 8022 | Driving |  | 05/17/2018 |  |  | 1:12:00 PM |  | 1 | 528 | 109.5 | 135.6 | 122.9
| 8022 | Driving |  | 05/17/2018 |  |  | 1:20:00 PM |  | 2 | 528 | 112 | 128 | 120.3
| 8022 | Driving |  | 05/17/2018 |  |  | 1:33:00 PM |  | 3 | 528 | 110.8 | 136.2 | 123.5
| 8022 | Driving |  | 06/14/2018 |  |  | 1:49:00 PM |  | 1 | 528 | 117.1 | 145.1 | 131.1
| 8022 | Driving |  | 06/14/2018 |  |  | 1:58:00 PM |  | 2 | 528 | 123.5 | 140.7 | 131.8
| 8022 | Driving |  | 06/14/2018 |  |  | 2:07:00 PM |  | 3 | 528 | 115.9 | 134.3 | 124.8
| 8022 | Driving |  | 06/21/2018 |  |  | 1:37:00 PM |  | 1 | 528 | 108.2 | 135 | 121.6
| 8022 | Driving |  | 06/21/2018 |  |  | 1:45:00 PM |  | 2 | 528 | 106.3 | 138.1 | 122.2
| 8022 | Driving |  | 06/21/2018 |  |  | 1:54:00 PM |  | 3 | 528 | 115.9 | 135.6 | 126
| 8022 | Driving |  | 07/26/2018 |  |  | 1:52:00 PM |  | 1 | 527.7 | 114.6 | 136.2 | 125.4
| 8022 | Driving |  | 07/26/2018 |  |  | 2:02:00 PM |  | 2 | 527.7 | 106.9 | 132.4 | 119.7
| 8022 | Driving |  | 07/26/2018 |  |  | 2:11:00 PM |  | 3 | 527.7 | 106.9 | 135 | 121
| 8022 | Driving |  | 08/08/2018 |  |  | 2:38:00 PM |  | 1 | 528 | 108.9 | 135 | 121.6
| 8022 | Driving |  | 08/08/2018 |  |  | 2:47:00 PM |  | 2 | 528 | 108.9 | 140.7 | 124.8
| 8022 | Driving |  | 08/08/2018 |  |  | 2:58:00 PM |  | 3 | 528 | 112 | 132.4 | 122.2
| 8022 | Driving |  | 08/22/2018 |  |  | 2:52:00 PM |  | 1 | 528 | 103.8 | 159.1 | 131.1
| 8022 | Driving |  | 08/22/2018 |  |  | 3:00:00 PM |  | 2 | 528 | 101.2 | 149 | 124.8
| 8022 | Driving |  | 08/22/2018 |  |  | 3:09:00 PM |  | 3 | 528 | 106.9 | 143.9 | 125.4
| 8022 | Driving |  | 09/05/2018 |  |  | 8:30:00 AM |  | 1 | 528 | 101.9 | 135.6 | 119
| 8022 | Driving |  | 09/05/2018 |  |  | 8:39:00 AM |  | 2 | 528 | 104.4 | 129.9 | 117.1
| 8022 | Driving |  | 09/05/2018 |  |  | 8:48:00 AM |  | 3 | 528 | 104.4 | 130.5 | 117.1
| 8022 | Driving |  | 10/04/2018 |  |  | 2:00:00 PM |  | 1 | 528 | 105.7 | 147 | 126.7
| 8022 | Driving |  | 10/04/2018 |  |  | 2:10:00 PM |  | 2 | 528 | 95.5 | 136.2 | 115.9
| 8022 | Driving |  | 10/04/2018 |  |  | 2:19:00 PM |  | 3 | 528 | 104.4 | 134.3 | 119
| 8022 | Driving |  | 11/01/2018 |  |  | 4:05:00 PM |  | 1 | 528 | 99.3 | 140 | 119.7
| 8022 | Driving |  | 11/01/2018 |  |  | 4:14:00 PM |  | 2 | 528 | 96.1 | 147.7 | 121.6
| 8022 | Driving |  | 11/01/2018 |  |  | 4:23:00 PM |  | 3 | 528 | 104.4 | 141.3 | 122.9
| 8022 | Driving |  | 05/30/2019 |  |  | 12:45:00 PM |  | 1 | 528 | 116.5 | 170.6 | 143.2
| 8022 | Driving |  | 05/30/2019 |  |  | 12:54:00 PM |  | 2 | 528 | 118.4 | 155.3 | 136.9
| 8022 | Driving |  | 05/30/2019 |  |  | 1:03:00 PM |  | 3 | 528 | 106.3 | 146.4 | 126
| 8022 | Driving |  | 06/10/2019 |  |  | 9:09:00 AM |  | 1 | 528 | 111.4 | 152.1 | 131.8
| 8022 | Driving |  | 06/10/2019 |  |  | 9:17:00 AM |  | 2 | 528 | 107.6 | 143.9 | 125.4
| 8022 | Driving |  | 06/10/2019 |  |  | 9:25:00 AM |  | 3 | 528 | 107.6 | 147 | 127.3
| 8022 | Driving |  | 07/03/2019 |  |  | 10:49:00 AM |  | 1 | 528 | 113.9 | 154.7 | 134.3
| 8022 | Driving |  | 07/03/2019 |  |  | 10:58:00 AM |  | 2 | 528 | 119 | 151.5 | 135.6
| 8022 | Driving |  | 07/03/2019 |  |  | 11:07:00 AM |  | 3 | 528 | 112.7 | 155.3 | 134.3
| 8022 | Driving |  | 07/24/2019 |  |  | 12:07:00 PM |  | 1 | 528 | 106.3 | 152.8 | 129.9
| 8022 | Driving |  | 07/24/2019 |  |  | 12:13:00 PM |  | 2 | 528 | 95.5 | 135 | 115.2
| 8022 | Driving |  | 07/24/2019 |  |  | 12:20:00 PM |  | 3 | 528 | 96.8 | 140.7 | 118.4
| 8022 | Driving |  | 09/24/2019 |  |  | 1:55:00 PM |  | 1 | 528 | 114.6 | 152.8 | 133.7
| 8022 | Driving |  | 09/24/2019 |  |  | 2:04:00 PM |  | 2 | 528 | 122.9 | 147.7 | 135.6
| 8022 | Driving |  | 09/24/2019 |  |  | 2:13:00 PM |  | 3 | 528 | 113.3 | 147.7 | 130.5
| 8022 | Driving |  | 10/17/2019 |  |  | 2:56:00 PM |  | 1 | 528 | 107.6 | 136.9 | 122.2
| 8022 | Driving |  | 10/17/2019 |  |  | 3:06:00 PM |  | 2 | 528 | 108.9 | 126 | 117.1
| 8022 | Driving |  | 08/13/2020 |  |  | 11:13:00 AM |  | 1 | 528 | 113.3 | 142 | 127.3
| 8022 | Driving |  | 08/13/2020 |  |  | 11:22:00 AM |  | 2 | 528 | 103.1 | 145.1 | 124.1
| 8022 | Driving |  | 08/13/2020 |  |  | 11:30:00 AM |  | 3 | 528 | 108.2 | 143.9 | 126
| 8022 | Driving |  | 08/20/2020 |  |  | 4:34:00 PM |  | 1 | 528 | 110.1 | 140 | 125.4
| 8022 | Driving |  | 08/20/2020 |  |  | 4:44:00 PM |  | 2 | 528 | 115.9 | 138.8 | 127.3
| 8022 | Driving |  | 08/20/2020 |  |  | 4:53:00 PM |  | 3 | 528 | 116.5 | 143.2 | 129.9
| 8022 | Driving |  | 09/17/2020 |  |  | 11:04:00 AM |  | 1 | 528 | 105 | 142.6 | 123.5
| 8022 | Driving |  | 09/17/2020 |  |  | 11:13:00 AM |  | 2 | 528 | 106.9 | 140 | 123.5
| 8022 | Driving |  | 09/17/2020 |  |  | 11:22:00 AM |  | 3 | 528 | 114.6 | 138.8 | 126.7
| 8022 | Driving |  | 10/09/2020 |  |  | 11:25:00 AM |  | 1 | 528 | 112.7 | 148.3 | 130.5
| 8022 | Driving |  | 10/09/2020 |  |  | 11:34:00 AM |  | 2 | 528 | 105.7 | 143.9 | 124.8
| 8022 | Driving |  | 10/09/2020 |  |  | 11:44:00 AM |  | 3 | 528 | 113.9 | 146.4 | 129.9
| 8022 | Driving |  | 11/05/2020 |  |  | 10:49:00 AM |  | 1 | 528 | 105.7 | 156 | 130.5
| 8022 | Driving |  | 11/05/2020 |  |  | 11:03:00 AM |  | 2 | 528 | 107.6 | 154.7 | 131.1
| 8022 | Driving |  | 11/05/2020 |  |  | 11:14:00 AM |  | 3 | 528 | 105.7 | 140 | 122.9
| 8022 | Driving |  | 05/04/2021 |  |  | 9:42:00 AM |  | 1 | 528 | 97.4 | 164.2 | 130.5
| 8022 | Driving |  | 05/04/2021 |  |  | 9:42:00 AM |  | 1 | 528 | 97.4 | 164.2 | 130.5
| 8022 | Driving |  | 05/04/2021 |  |  | 9:51:00 AM |  | 2 | 528 | 91.7 | 156.6 | 124.1
| 8022 | Driving |  | 05/04/2021 |  |  | 9:51:00 AM |  | 2 | 528 | 91.7 | 156.6 | 124.1
| 8022 | Driving |  | 05/04/2021 |  |  | 9:58:00 AM |  | 3 | 528 | 88.5 | 165.5 | 126.7
| 8022 | Driving |  | 05/04/2021 |  |  | 9:58:00 AM |  | 3 | 528 | 88.5 | 165.5 | 126.7
| 8022 | Driving |  | 05/12/2021 |  |  | 8:57:00 AM |  | 1 | 528 | 116.5 | 165.5 | 141.3
| 8022 | Driving |  | 05/12/2021 |  |  | 9:05:00 AM |  | 2 | 528 | 117.1 | 163.6 | 140
| 8022 | Driving |  | 05/12/2021 |  |  | 9:14:00 AM |  | 3 | 528 | 114.6 | 170.6 | 142.6
| 8022 | Driving |  | 08/06/2021 |  |  | 10:19:00 AM |  | 1 | 528 | 105 | 152.1 | 128.6
| 8022 | Driving |  | 08/06/2021 |  |  | 10:28:00 AM |  | 2 | 528 | 94.9 | 171.2 | 133
| 8022 | Driving |  | 08/06/2021 |  |  | 10:35:00 AM |  | 3 | 528 | 109.5 | 167.4 | 138.1
| 8022 | Driving |  | 09/02/2021 |  |  | 10:51:00 AM |  | 1 | 528 | 106.9 | 156.6 | 131.8
| 8022 | Driving |  | 09/02/2021 |  |  | 10:59:00 AM |  | 2 | 528 | 104.4 | 158.5 | 131.8
| 8022 | Driving |  | 09/02/2021 |  |  | 11:06:00 AM |  | 3 | 528 | 102.5 | 158.5 | 130.5
| 8022 | Driving |  | 10/06/2021 |  |  | 2:24:00 PM |  | 1 | 528 | 109.5 | 158.5 | 134.3
| 8022 | Driving |  | 10/06/2021 |  |  | 2:32:00 PM |  | 2 | 528 | 107.6 | 158.5 | 133
| 8022 | Driving |  | 10/06/2021 |  |  | 2:40:00 PM |  | 3 | 528 | 103.1 | 157.2 | 129.9
| 8022 | Driving |  | 11/17/2021 |  |  | 12:11:00 PM |  | 1 | 528 | 90.4 | 136.9 | 113.3
| 8022 | Driving |  | 11/17/2021 |  |  | 12:25:00 PM |  | 2 | 528 | 98.7 | 149.6 | 124.1
| 8022 | Driving |  | 11/17/2021 |  |  | 12:44:00 PM |  | 3 | 528 | 92.9 | 141.3 | 117.1
| 8022 | Driving |  | 12/03/2021 |  |  | 2:05:00 PM |  | 1 | 528 | 98.7 | 146.4 | 122.2
| 8022 | Driving |  | 12/03/2021 |  |  | 2:14:00 PM |  | 2 | 528 | 98.7 | 155.3 | 126.7
| 8022 | Driving |  | 12/03/2021 |  |  | 2:27:00 PM |  | 3 | 528 | 94.2 | 149 | 121.6
| 8022 | Driving |  | 05/04/2022 |  |  | 9:45:00 AM |  | 1 | 528 | 104.4 | 165.5 | 135
| 8022 | Driving |  | 05/04/2022 |  |  | 9:53:00 AM |  | 2 | 528 | 108.2 | 165.5 | 136.9
| 8022 | Driving |  | 09/14/2022 |  |  | 10:22:00 AM |  | 1 | 528 | 110.1 | 164.9 | 137.5
| 8022 | Driving |  | 09/14/2022 |  |  | 10:30:00 AM |  | 2 | 528 | 108.2 | 161.1 | 134.3
| 8022 | Driving |  | 09/14/2022 |  |  | 10:37:00 AM |  | 3 | 528 | 109.5 | 162.3 | 136.2
| 8022 | Driving |  | 10/20/2022 |  |  | 10:28:00 AM |  | 1 | 528 | 91.7 | 110.1 | 101.2
| 8022 | Driving |  | 10/20/2022 |  |  | 10:47:00 AM |  | 2 | 528 | 75.8 | 98.7 | 87.2
| 8022 | Driving |  | 10/20/2022 |  |  | 10:53:00 AM |  | 3 | 528 | 94.2 | 113.9 | 103.8
| 8023 | Driving |  | 07/22/2016 |  |  | 12:05:00 PM |  | 1 | 528 | 71.9 | 111.4 | 91.7
| 8023 | Driving |  | 07/22/2016 |  |  | 12:10:00 PM |  | 2 | 528 | 70 | 106.3 | 88.5
| 8023 | Driving |  | 07/22/2016 |  |  | 12:14:00 PM |  | 3 | 528 | 70 | 108.9 | 89.1
| 8023 | Driving |  | 10/14/2016 |  |  | 4:46:00 PM |  | 1 | 528 | 31.8 | 42.7 | 36.9
| 8023 | Driving |  | 10/14/2016 |  |  | 4:53:00 PM |  | 2 | 528 | 32.5 | 43.3 | 37.6
| 8023 | Driving |  | 10/14/2016 |  |  | 5:00:00 PM |  | 3 | 528 | 33.1 | 42 | 37.6
| 8023 | Driving |  | 11/10/2016 |  |  | 11:51:00 AM |  | 1 | 528 | 33.7 | 43.3 | 38.8
| 8023 | Driving |  | 11/10/2016 |  |  | 11:57:00 AM |  | 2 | 528 | 33.7 | 45.2 | 39.5
| 8023 | Driving |  | 11/10/2016 |  |  | 12:03:00 PM |  | 3 | 528 | 33.1 | 43.3 | 38.2
| 8023 | Driving |  | 04/11/2017 |  |  | 2:30:00 PM |  | 1 | 528 | 35 | 40.1 | 37.6
| 8023 | Driving |  | 04/11/2017 |  |  | 2:36:00 PM |  | 2 | 528 | 36.9 | 40.1 | 38.2
| 8023 | Driving |  | 04/11/2017 |  |  | 2:42:00 PM |  | 3 | 528 | 37.6 | 41.4 | 39.5
| 8023 | Driving |  | 05/08/2017 |  |  | 4:05:00 PM |  | 1 | 528 | 34.4 | 42.7 | 38.8
| 8023 | Driving |  | 05/08/2017 |  |  | 4:11:00 PM |  | 2 | 528 | 35.6 | 40.1 | 37.6
| 8023 | Driving |  | 05/08/2017 |  |  | 4:17:00 PM |  | 3 | 528 | 33.7 | 42.7 | 38.2
| 8023 | Driving |  | 05/31/2017 |  |  | 11:20:00 AM |  | 1 | 527.9 | 35 | 41.4 | 38.2
| 8023 | Driving |  | 05/31/2017 |  |  | 11:29:00 AM |  | 2 | 527.9 | 35 | 42 | 38.2
| 8023 | Driving |  | 05/31/2017 |  |  | 11:41:00 AM |  | 3 | 527.9 | 33.7 | 45.2 | 39.5
| 8023 | Driving |  | 06/14/2017 |  |  | 10:39:00 AM |  | 1 | 528 | 32.5 | 42.7 | 37.6
| 8023 | Driving |  | 06/14/2017 |  |  | 10:46:00 AM |  | 2 | 528 | 34.4 | 41.4 | 37.6
| 8023 | Driving |  | 06/14/2017 |  |  | 10:52:00 AM |  | 3 | 528 | 33.7 | 44.6 | 38.8
| 8023 | Driving |  | 06/29/2017 |  |  | 12:16:00 PM |  | 1 | 528 | 33.1 | 43.3 | 38.2
| 8023 | Driving |  | 06/29/2017 |  |  | 12:28:00 PM |  | 2 | 528 | 35 | 43.3 | 38.8
| 8023 | Driving |  | 06/29/2017 |  |  | 12:39:00 PM |  | 3 | 528 | 32.5 | 41.4 | 36.9
| 8023 | Driving |  | 07/14/2017 |  |  | 12:25:00 PM |  | 1 | 528 | 33.1 | 43.9 | 38.8
| 8023 | Driving |  | 07/14/2017 |  |  | 12:34:00 PM |  | 2 | 528 | 31.8 | 46.5 | 39.5
| 8023 | Driving |  | 07/14/2017 |  |  | 12:42:00 PM |  | 3 | 528 | 32.5 | 42.7 | 37.6
| 8023 | Driving |  | 07/25/2017 |  |  | 11:24:00 AM |  | 1 | 528 | 33.1 | 42 | 37.6
| 8023 | Driving |  | 07/25/2017 |  |  | 11:31:00 AM |  | 2 | 528 | 34.4 | 43.9 | 39.5
| 8023 | Driving |  | 07/25/2017 |  |  | 11:39:00 AM |  | 3 | 528 | 33.7 | 43.9 | 38.8
| 8023 | Driving |  | 08/08/2017 |  |  | 11:06:00 AM |  | 1 | 528 | 35 | 43.3 | 38.8
| 8023 | Driving |  | 08/08/2017 |  |  | 11:14:00 AM |  | 2 | 528 | 32.5 | 43.9 | 38.2
| 8023 | Driving |  | 08/08/2017 |  |  | 11:23:00 AM |  | 3 | 528 | 32.5 | 43.3 | 38.2
| 8023 | Driving |  | 08/23/2017 |  |  | 1:30:00 PM |  | 1 | 528 | 33.7 | 42.7 | 38.2
| 8023 | Driving |  | 08/23/2017 |  |  | 1:35:00 PM |  | 2 | 528 | 33.7 | 42.7 | 38.2
| 8023 | Driving |  | 08/23/2017 |  |  | 1:41:00 PM |  | 3 | 528 | 33.7 | 41.4 | 37.6
| 8023 | Driving |  | 09/07/2017 |  |  | 11:56:00 AM |  | 1 | 528 | 32.5 | 42 | 36.9
| 8023 | Driving |  | 09/07/2017 |  |  | 12:19:00 PM |  | 2 | 528 | 34.4 | 42 | 38.2
| 8023 | Driving |  | 09/07/2017 |  |  | 12:28:00 PM |  | 3 | 528 | 32.5 | 43.9 | 38.2
| 8023 | Driving |  | 09/20/2017 |  |  | 3:11:00 PM |  | 1 | 528 | 31.8 | 42 | 36.9
| 8023 | Driving |  | 09/20/2017 |  |  | 3:20:00 PM |  | 2 | 528 | 33.1 | 42 | 37.6
| 8023 | Driving |  | 09/20/2017 |  |  | 3:30:00 PM |  | 3 | 528 | 33.1 | 43.3 | 38.2
| 8023 | Driving |  | 10/05/2017 |  |  | 12:36:00 PM |  | 1 | 528 | 33.7 | 42.7 | 38.2
| 8023 | Driving |  | 10/05/2017 |  |  | 12:45:00 PM |  | 2 | 528 | 32.5 | 42 | 37.6
| 8023 | Driving |  | 10/05/2017 |  |  | 12:55:00 PM |  | 3 | 528 | 34.4 | 43.3 | 38.8
| 8023 | Driving |  | 10/19/2017 |  |  | 2:54:00 PM |  | 1 | 527.7 | 32.5 | 43.3 | 37.6
| 8023 | Driving |  | 10/19/2017 |  |  | 3:05:00 PM |  | 2 | 527.7 | 32.5 | 42 | 37.6
| 8023 | Driving |  | 10/19/2017 |  |  | 3:14:00 PM |  | 3 | 527.7 | 31.8 | 42 | 36.9
| 8023 | Driving |  | 11/06/2017 |  |  | 2:23:00 PM |  | 1 | 527.7 | 40.1 | 49.7 | 45.2
| 8023 | Driving |  | 11/06/2017 |  |  | 2:32:00 PM |  | 2 | 527.7 | 36.9 | 45.8 | 41.4
| 8023 | Driving |  | 11/06/2017 |  |  | 2:42:00 PM |  | 3 | 527.7 | 39.5 | 49 | 43.9
| 8023 | Driving |  | 11/16/2017 |  |  | 2:50:00 PM |  | 1 | 528 | 32.5 | 41.4 | 36.9
| 8023 | Driving |  | 11/16/2017 |  |  | 3:01:00 PM |  | 2 | 528 | 33.7 | 42 | 38.2
| 8023 | Driving |  | 11/16/2017 |  |  | 3:14:00 PM |  | 3 | 528 | 33.7 | 42.7 | 38.2
| 8023 | Driving |  | 11/30/2017 |  |  | 1:51:00 PM |  | 1 | 528 | 34.4 | 43.9 | 39.5
| 8023 | Driving |  | 11/30/2017 |  |  | 1:59:00 PM |  | 2 | 528 | 35 | 42 | 38.2
| 8023 | Driving |  | 11/30/2017 |  |  | 2:09:00 PM |  | 3 | 528 | 34.4 | 42 | 38.2
| 8023 | Driving |  | 05/04/2018 |  |  | 2:27:00 PM |  | 1 | 528 | 45.8 | 47.7 | 46.5
| 8023 | Driving |  | 05/04/2018 |  |  | 2:36:00 PM |  | 2 | 528 | 41.4 | 53.5 | 47.7
| 8023 | Driving |  | 05/04/2018 |  |  | 2:52:00 PM |  | 3 | 528 | 42 | 53.5 | 47.7
| 8023 | Driving |  | 05/17/2018 |  |  | 1:12:00 PM |  | 1 | 528 | 38.2 | 49 | 43.9
| 8023 | Driving |  | 05/17/2018 |  |  | 1:20:00 PM |  | 2 | 528 | 38.8 | 50.9 | 44.6
| 8023 | Driving |  | 05/17/2018 |  |  | 1:33:00 PM |  | 3 | 528 | 38.8 | 48.4 | 43.9
| 8023 | Driving |  | 06/14/2018 |  |  | 1:49:00 PM |  | 1 | 528 | 43.3 | 48.4 | 45.8
| 8023 | Driving |  | 06/14/2018 |  |  | 1:58:00 PM |  | 2 | 528 | 43.9 | 51.6 | 47.7
| 8023 | Driving |  | 06/14/2018 |  |  | 2:07:00 PM |  | 3 | 528 | 41.4 | 50.3 | 45.8
| 8023 | Driving |  | 06/21/2018 |  |  | 1:37:00 PM |  | 1 | 528 | 40.7 | 48.4 | 44.6
| 8023 | Driving |  | 06/21/2018 |  |  | 1:46:00 PM |  | 2 | 528 | 41.4 | 48.4 | 44.6
| 8023 | Driving |  | 06/21/2018 |  |  | 1:54:00 PM |  | 3 | 528 | 41.4 | 47.1 | 43.9
| 8023 | Driving |  | 07/26/2018 |  |  | 1:52:00 PM |  | 1 | 527.7 | 42.7 | 47.7 | 45.2
| 8023 | Driving |  | 07/26/2018 |  |  | 2:02:00 PM |  | 2 | 527.7 | 42 | 50.9 | 46.5
| 8023 | Driving |  | 07/26/2018 |  |  | 2:11:00 PM |  | 3 | 527.7 | 39.5 | 49.7 | 44.6
| 8023 | Driving |  | 08/08/2018 |  |  | 2:38:00 PM |  | 1 | 528 | 42 | 48.4 | 45.2
| 8023 | Driving |  | 08/08/2018 |  |  | 2:48:00 PM |  | 2 | 528 | 41.4 | 49.7 | 45.2
| 8023 | Driving |  | 08/08/2018 |  |  | 2:58:00 PM |  | 3 | 528 | 40.1 | 49.7 | 45.2
| 8023 | Driving |  | 08/22/2018 |  |  | 2:52:00 PM |  | 1 | 528 | 39.5 | 52.2 | 45.8
| 8023 | Driving |  | 08/22/2018 |  |  | 3:00:00 PM |  | 2 | 528 | 38.2 | 53.5 | 45.8
| 8023 | Driving |  | 08/22/2018 |  |  | 3:10:00 PM |  | 3 | 528 | 41.4 | 54.7 | 47.7
| 8023 | Driving |  | 09/05/2018 |  |  | 8:30:00 AM |  | 1 | 528 | 39.5 | 52.2 | 45.8
| 8023 | Driving |  | 09/05/2018 |  |  | 8:39:00 AM |  | 2 | 528 | 40.1 | 47.7 | 43.9
| 8023 | Driving |  | 09/05/2018 |  |  | 8:48:00 AM |  | 3 | 528 | 38.8 | 52.2 | 45.2
| 8023 | Driving |  | 10/04/2018 |  |  | 2:01:00 PM |  | 1 | 528 | 38.8 | 54.1 | 46.5
| 8023 | Driving |  | 10/04/2018 |  |  | 2:10:00 PM |  | 2 | 528 | 36.9 | 59.2 | 48.4
| 8023 | Driving |  | 10/04/2018 |  |  | 2:19:00 PM |  | 3 | 528 | 40.1 | 56 | 47.7
| 8023 | Driving |  | 11/01/2018 |  |  | 4:05:00 PM |  | 1 | 528 | 40.7 | 54.7 | 47.7
| 8023 | Driving |  | 11/01/2018 |  |  | 4:14:00 PM |  | 2 | 528 | 42.7 | 55.4 | 49
| 8023 | Driving |  | 11/01/2018 |  |  | 4:23:00 PM |  | 3 | 528 | 42 | 54.7 | 48.4
| 8023 | Driving |  | 05/30/2019 |  |  | 12:45:00 PM |  | 1 | 528 | 49.7 | 56 | 52.8
| 8023 | Driving |  | 05/30/2019 |  |  | 12:54:00 PM |  | 2 | 528 | 45.8 | 58.6 | 52.2
| 8023 | Driving |  | 05/30/2019 |  |  | 1:03:00 PM |  | 3 | 528 | 46.5 | 54.7 | 50.9
| 8023 | Driving |  | 06/10/2019 |  |  | 9:09:00 AM |  | 1 | 528 | 43.3 | 61.7 | 52.2
| 8023 | Driving |  | 06/10/2019 |  |  | 9:17:00 AM |  | 2 | 528 | 47.1 | 57.9 | 52.8
| 8023 | Driving |  | 06/10/2019 |  |  | 9:26:00 AM |  | 3 | 528 | 43.9 | 60.5 | 52.2
| 8023 | Driving |  | 07/03/2019 |  |  | 10:49:00 AM |  | 1 | 528 | 47.7 | 54.7 | 50.9
| 8023 | Driving |  | 07/03/2019 |  |  | 10:58:00 AM |  | 2 | 528 | 47.1 | 58.6 | 52.8
| 8023 | Driving |  | 07/03/2019 |  |  | 11:07:00 AM |  | 3 | 528 | 46.5 | 58.6 | 52.2
| 8023 | Driving |  | 07/24/2019 |  |  | 12:07:00 PM |  | 1 | 528 | 48.4 | 59.2 | 54.1
| 8023 | Driving |  | 07/24/2019 |  |  | 12:13:00 PM |  | 2 | 528 | 47.1 | 57.3 | 52.2
| 8023 | Driving |  | 07/24/2019 |  |  | 12:20:00 PM |  | 3 | 528 | 46.5 | 56.7 | 51.6
| 8023 | Driving |  | 09/24/2019 |  |  | 1:55:00 PM |  | 1 | 528 | 47.1 | 152.8 | 99.9
| 8023 | Driving |  | 09/24/2019 |  |  | 2:04:00 PM |  | 2 | 528 | 53.5 | 280.7 | 167.4
| 8023 | Driving |  | 09/24/2019 |  |  | 2:13:00 PM |  | 3 | 528 | 45.8 | 156 | 100.6
| 8023 | Driving |  | 10/17/2019 |  |  | 2:56:00 PM |  | 1 | 528 | 43.9 | 54.7 | 49.7
| 8023 | Driving |  | 10/17/2019 |  |  | 3:06:00 PM |  | 2 | 528 | 44.6 | 56.7 | 50.3
| 8023 | Driving |  | 08/13/2020 |  |  | 11:13:00 AM |  | 1 | 528 | 48.4 | 62.4 | 55.4
| 8023 | Driving |  | 08/13/2020 |  |  | 11:22:00 AM |  | 2 | 528 | 52.2 | 65.6 | 58.6
| 8023 | Driving |  | 08/13/2020 |  |  | 11:31:00 AM |  | 3 | 528 | 51.6 | 67.5 | 59.2
| 8023 | Driving |  | 08/20/2020 |  |  | 4:34:00 PM |  | 1 | 528 | 50.3 | 66.8 | 58.6
| 8023 | Driving |  | 08/20/2020 |  |  | 4:44:00 PM |  | 2 | 528 | 53.5 | 64.3 | 59.2
| 8023 | Driving |  | 08/20/2020 |  |  | 4:53:00 PM |  | 3 | 528 | 50.3 | 61.1 | 55.4
| 8023 | Driving |  | 09/17/2020 |  |  | 11:04:00 AM |  | 1 | 528 | 45.8 | 60.5 | 52.8
| 8023 | Driving |  | 09/17/2020 |  |  | 11:13:00 AM |  | 2 | 528 | 51.6 | 68.1 | 59.8
| 8023 | Driving |  | 09/17/2020 |  |  | 11:22:00 AM |  | 3 | 528 | 49 | 63 | 56
| 8023 | Driving |  | 10/09/2020 |  |  | 11:25:00 AM |  | 1 | 528 | 51.6 | 64.3 | 57.9
| 8023 | Driving |  | 10/09/2020 |  |  | 11:35:00 AM |  | 2 | 528 | 45.8 | 61.1 | 53.5
| 8023 | Driving |  | 10/09/2020 |  |  | 11:44:00 AM |  | 3 | 528 | 50.9 | 61.7 | 56.7
| 8023 | Driving |  | 11/05/2020 |  |  | 10:49:00 AM |  | 1 | 528 | 46.5 | 71.3 | 59.2
| 8023 | Driving |  | 11/05/2020 |  |  | 11:03:00 AM |  | 2 | 528 | 47.1 | 69.4 | 58.6
| 8023 | Driving |  | 11/05/2020 |  |  | 11:14:00 AM |  | 3 | 528 | 47.1 | 61.7 | 54.7
| 8023 | Driving |  | 05/04/2021 |  |  | 9:42:00 AM |  | 1 | 528 | 53.5 | 74.5 | 63.7
| 8023 | Driving |  | 05/04/2021 |  |  | 9:42:00 AM |  | 1 | 528 | 53.5 | 74.5 | 63.7
| 8023 | Driving |  | 05/04/2021 |  |  | 9:51:00 AM |  | 2 | 528 | 52.2 | 75.8 | 63.7
| 8023 | Driving |  | 05/04/2021 |  |  | 9:51:00 AM |  | 2 | 528 | 52.2 | 75.8 | 63.7
| 8023 | Driving |  | 05/04/2021 |  |  | 9:59:00 AM |  | 3 | 528 | 52.8 | 69.4 | 61.1
| 8023 | Driving |  | 05/04/2021 |  |  | 9:59:00 AM |  | 3 | 528 | 52.8 | 69.4 | 61.1
| 8023 | Driving |  | 05/12/2021 |  |  | 8:57:00 AM |  | 1 | 528 | 60.5 | 77.7 | 69.4
| 8023 | Driving |  | 05/12/2021 |  |  | 9:05:00 AM |  | 2 | 528 | 59.8 | 83.4 | 71.3
| 8023 | Driving |  | 05/12/2021 |  |  | 9:14:00 AM |  | 3 | 528 | 56.7 | 81.5 | 68.8
| 8023 | Driving |  | 08/06/2021 |  |  | 10:20:00 AM |  | 1 | 528 | 54.1 | 80.2 | 66.8
| 8023 | Driving |  | 08/06/2021 |  |  | 10:28:00 AM |  | 2 | 528 | 57.3 | 80.2 | 68.8
| 8023 | Driving |  | 08/06/2021 |  |  | 10:35:00 AM |  | 3 | 528 | 54.7 | 71.9 | 63
| 8023 | Driving |  | 09/02/2021 |  |  | 10:51:00 AM |  | 1 | 528 | 53.5 | 73.8 | 63.7
| 8023 | Driving |  | 09/02/2021 |  |  | 10:59:00 AM |  | 2 | 528 | 52.2 | 69.4 | 61.1
| 8023 | Driving |  | 09/02/2021 |  |  | 11:06:00 AM |  | 3 | 528 | 53.5 | 70.7 | 61.7
| 8023 | Driving |  | 10/06/2021 |  |  | 2:24:00 PM |  | 1 | 528 | 58.6 | 74.5 | 66.2
| 8023 | Driving |  | 10/06/2021 |  |  | 2:32:00 PM |  | 2 | 528 | 50.3 | 68.8 | 59.2
| 8023 | Driving |  | 10/06/2021 |  |  | 2:40:00 PM |  | 3 | 528 | 54.1 | 73.8 | 63.7
| 8023 | Driving |  | 11/17/2021 |  |  | 12:11:00 PM |  | 1 | 528 | 50.3 | 71.3 | 61.1
| 8023 | Driving |  | 11/17/2021 |  |  | 12:25:00 PM |  | 2 | 528 | 49 | 73.8 | 61.1
| 8023 | Driving |  | 11/17/2021 |  |  | 12:44:00 PM |  | 3 | 528 | 47.7 | 75.1 | 61.1
| 8023 | Driving |  | 12/03/2021 |  |  | 2:05:00 PM |  | 1 | 528 | 49.7 | 71.3 | 60.5
| 8023 | Driving |  | 12/03/2021 |  |  | 2:14:00 PM |  | 2 | 528 | 47.7 | 73.8 | 60.5
| 8023 | Driving |  | 12/03/2021 |  |  | 2:27:00 PM |  | 3 | 528 | 48.4 | 71.9 | 59.8
| 8023 | Driving |  | 05/04/2022 |  |  | 9:46:00 AM |  | 1 | 528 | 61.7 | 82.1 | 71.9
| 8023 | Driving |  | 05/04/2022 |  |  | 9:53:00 AM |  | 2 | 528 | 63 | 84.7 | 73.8
| 8023 | Driving |  | 09/14/2022 |  |  | 10:23:00 AM |  | 1 | 528 | 59.2 | 79.6 | 69.4
| 8023 | Driving |  | 09/14/2022 |  |  | 10:30:00 AM |  | 2 | 528 | 57.3 | 80.2 | 68.8
| 8023 | Driving |  | 09/14/2022 |  |  | 10:37:00 AM |  | 3 | 528 | 57.9 | 78.3 | 68.1
| 8023 | Driving |  | 10/20/2022 |  |  | 10:28:00 AM |  | 1 | 528 | 74.5 | 71.9 | 73.2
| 8023 | Driving |  | 10/20/2022 |  |  | 10:47:00 AM |  | 2 | 528 | 70 | 67.5 | 68.8
| 8023 | Driving |  | 10/20/2022 |  |  | 10:54:00 AM |  | 3 | 528 | 71.9 | 72.6 | 72.6
| 8024 | Driving |  | 07/22/2016 |  |  | 12:05:00 PM |  | 1 | 528 | 61.7 | 117.8 | 89.8
| 8024 | Driving |  | 07/22/2016 |  |  | 12:11:00 PM |  | 2 | 528 | 71.3 | 110.8 | 91
| 8024 | Driving |  | 07/22/2016 |  |  | 12:15:00 PM |  | 3 | 528 | 61.1 | 115.9 | 88.5
| 8024 | Driving |  | 10/14/2016 |  |  | 4:46:00 PM |  | 1 | 528 | 29.9 | 36.3 | 33.1
| 8024 | Driving |  | 10/14/2016 |  |  | 4:53:00 PM |  | 2 | 528 | 31.2 | 33.1 | 31.8
| 8024 | Driving |  | 10/14/2016 |  |  | 5:00:00 PM |  | 3 | 528 | 29.9 | 35 | 32.5
| 8024 | Driving |  | 11/10/2016 |  |  | 11:52:00 AM |  | 1 | 528 | 30.6 | 33.7 | 32.5
| 8024 | Driving |  | 11/10/2016 |  |  | 11:57:00 AM |  | 2 | 528 | 31.8 | 37.6 | 35
| 8024 | Driving |  | 11/10/2016 |  |  | 12:04:00 PM |  | 3 | 528 | 31.8 | 38.8 | 35
| 8024 | Driving |  | 04/11/2017 |  |  | 2:30:00 PM |  | 1 | 528 | 32.5 | 37.6 | 35
| 8024 | Driving |  | 04/11/2017 |  |  | 2:36:00 PM |  | 2 | 528 | 32.5 | 40.1 | 36.3
| 8024 | Driving |  | 04/11/2017 |  |  | 2:42:00 PM |  | 3 | 528 | 32.5 | 37.6 | 35
| 8024 | Driving |  | 05/08/2017 |  |  | 4:05:00 PM |  | 1 | 528 | 32.5 | 42 | 36.9
| 8024 | Driving |  | 05/08/2017 |  |  | 4:11:00 PM |  | 2 | 528 | 31.8 | 42 | 36.9
| 8024 | Driving |  | 05/08/2017 |  |  | 4:17:00 PM |  | 3 | 528 | 32.5 | 38.2 | 35
| 8024 | Driving |  | 05/31/2017 |  |  | 11:20:00 AM |  | 1 | 527.9 | 35 | 38.2 | 36.3
| 8024 | Driving |  | 05/31/2017 |  |  | 11:29:00 AM |  | 2 | 527.9 | 35 | 38.8 | 36.9
| 8024 | Driving |  | 05/31/2017 |  |  | 11:41:00 AM |  | 3 | 527.9 | 34.4 | 38.8 | 36.9
| 8024 | Driving |  | 06/14/2017 |  |  | 10:39:00 AM |  | 1 | 528 | 31.8 | 38.8 | 35
| 8024 | Driving |  | 06/14/2017 |  |  | 10:46:00 AM |  | 2 | 528 | 32.5 | 38.2 | 35
| 8024 | Driving |  | 06/14/2017 |  |  | 10:52:00 AM |  | 3 | 528 | 31.8 | 39.5 | 35.6
| 8024 | Driving |  | 06/29/2017 |  |  | 12:17:00 PM |  | 1 | 528 | 32.5 | 38.8 | 35.6
| 8024 | Driving |  | 06/29/2017 |  |  | 12:28:00 PM |  | 2 | 528 | 33.7 | 39.5 | 36.3
| 8024 | Driving |  | 06/29/2017 |  |  | 12:39:00 PM |  | 3 | 528 | 35 | 38.8 | 36.9
| 8024 | Driving |  | 07/14/2017 |  |  | 12:25:00 PM |  | 1 | 528 | 33.1 | 39.5 | 36.3
| 8024 | Driving |  | 07/14/2017 |  |  | 12:34:00 PM |  | 2 | 528 | 31.8 | 40.1 | 36.3
| 8024 | Driving |  | 07/14/2017 |  |  | 12:42:00 PM |  | 3 | 528 | 32.5 | 40.7 | 36.3
| 8024 | Driving |  | 07/25/2017 |  |  | 11:24:00 AM |  | 1 | 528 | 31.8 | 37.6 | 34.4
| 8024 | Driving |  | 07/25/2017 |  |  | 11:31:00 AM |  | 2 | 528 | 33.1 | 38.8 | 36.3
| 8024 | Driving |  | 07/25/2017 |  |  | 11:39:00 AM |  | 3 | 528 | 31.8 | 39.5 | 35.6
| 8024 | Driving |  | 08/08/2017 |  |  | 11:06:00 AM |  | 1 | 528 | 33.7 | 37.6 | 35.6
| 8024 | Driving |  | 08/08/2017 |  |  | 11:14:00 AM |  | 2 | 528 | 32.5 | 38.2 | 35
| 8024 | Driving |  | 08/08/2017 |  |  | 11:23:00 AM |  | 3 | 528 | 31.8 | 38.2 | 35
| 8024 | Driving |  | 08/23/2017 |  |  | 1:30:00 PM |  | 1 | 528 | 33.7 | 36.9 | 35
| 8024 | Driving |  | 08/23/2017 |  |  | 1:35:00 PM |  | 2 | 528 | 33.1 | 37.6 | 35
| 8024 | Driving |  | 08/23/2017 |  |  | 1:41:00 PM |  | 3 | 528 | 32.5 | 37.6 | 35
| 8024 | Driving |  | 09/07/2017 |  |  | 11:56:00 AM |  | 1 | 528 | 33.1 | 38.2 | 35.6
| 8024 | Driving |  | 09/07/2017 |  |  | 12:20:00 PM |  | 2 | 528 | 31.2 | 37.6 | 34.4
| 8024 | Driving |  | 09/07/2017 |  |  | 12:28:00 PM |  | 3 | 528 | 33.1 | 37.6 | 35
| 8024 | Driving |  | 09/20/2017 |  |  | 3:11:00 PM |  | 1 | 528 | 31.2 | 38.8 | 35
| 8024 | Driving |  | 09/20/2017 |  |  | 3:20:00 PM |  | 2 | 528 | 31.8 | 38.2 | 35
| 8024 | Driving |  | 09/20/2017 |  |  | 3:31:00 PM |  | 3 | 528 | 33.7 | 40.1 | 36.9
| 8024 | Driving |  | 10/05/2017 |  |  | 12:36:00 PM |  | 1 | 528 | 31.8 | 40.7 | 36.3
| 8024 | Driving |  | 10/05/2017 |  |  | 12:46:00 PM |  | 2 | 528 | 31.8 | 37.6 | 34.4
| 8024 | Driving |  | 10/05/2017 |  |  | 12:55:00 PM |  | 3 | 528 | 33.1 | 39.5 | 36.3
| 8024 | Driving |  | 10/19/2017 |  |  | 2:55:00 PM |  | 1 | 527.7 | 31.8 | 39.5 | 35.6
| 8024 | Driving |  | 10/19/2017 |  |  | 3:05:00 PM |  | 2 | 527.7 | 31.8 | 36.9 | 34.4
| 8024 | Driving |  | 10/19/2017 |  |  | 3:15:00 PM |  | 3 | 527.7 | 31.8 | 38.8 | 35.6
| 8024 | Driving |  | 11/06/2017 |  |  | 2:24:00 PM |  | 1 | 527.7 | 42 | 43.3 | 42.7
| 8024 | Driving |  | 11/06/2017 |  |  | 2:33:00 PM |  | 2 | 527.7 | 37.6 | 50.3 | 43.9
| 8024 | Driving |  | 11/06/2017 |  |  | 2:42:00 PM |  | 3 | 527.7 | 39.5 | 44.6 | 42
| 8024 | Driving |  | 11/16/2017 |  |  | 2:50:00 PM |  | 1 | 528 | 31.2 | 38.2 | 34.4
| 8024 | Driving |  | 11/16/2017 |  |  | 3:02:00 PM |  | 2 | 528 | 32.5 | 36.3 | 34.4
| 8024 | Driving |  | 11/16/2017 |  |  | 3:14:00 PM |  | 3 | 528 | 34.4 | 36.9 | 35.6
| 8024 | Driving |  | 11/30/2017 |  |  | 1:51:00 PM |  | 1 | 528 | 33.1 | 38.8 | 35.6
| 8024 | Driving |  | 11/30/2017 |  |  | 1:59:00 PM |  | 2 | 528 | 32.5 | 37.6 | 35
| 8024 | Driving |  | 11/30/2017 |  |  | 2:09:00 PM |  | 3 | 528 | 33.1 | 37.6 | 35
| 8024 | Driving |  | 05/04/2018 |  |  | 2:28:00 PM |  | 1 | 528 | 38.8 | 45.2 | 42
| 8024 | Driving |  | 05/04/2018 |  |  | 2:37:00 PM |  | 2 | 528 | 39.5 | 43.3 | 41.4
| 8024 | Driving |  | 05/04/2018 |  |  | 2:52:00 PM |  | 3 | 528 | 39.5 | 43.3 | 41.4
| 8024 | Driving |  | 05/17/2018 |  |  | 1:12:00 PM |  | 1 | 528 | 38.2 | 52.8 | 45.2
| 8024 | Driving |  | 05/17/2018 |  |  | 1:21:00 PM |  | 2 | 528 | 36.9 | 50.9 | 43.9
| 8024 | Driving |  | 05/17/2018 |  |  | 1:33:00 PM |  | 3 | 528 | 38.2 | 54.1 | 45.8
| 8024 | Driving |  | 06/14/2018 |  |  | 1:50:00 PM |  | 1 | 528 | 40.7 | 49.7 | 45.2
| 8024 | Driving |  | 06/14/2018 |  |  | 1:58:00 PM |  | 2 | 528 | 38.8 | 47.7 | 43.3
| 8024 | Driving |  | 06/14/2018 |  |  | 2:07:00 PM |  | 3 | 528 | 38.2 | 47.1 | 42.7
| 8024 | Driving |  | 06/21/2018 |  |  | 1:37:00 PM |  | 1 | 528 | 38.8 | 49 | 43.9
| 8024 | Driving |  | 06/21/2018 |  |  | 1:46:00 PM |  | 2 | 528 | 40.1 | 49 | 44.6
| 8024 | Driving |  | 06/21/2018 |  |  | 1:54:00 PM |  | 3 | 528 | 38.2 | 47.1 | 42.7
| 8024 | Driving |  | 07/26/2018 |  |  | 1:52:00 PM |  | 1 | 527.7 | 38.2 | 51.6 | 44.6
| 8024 | Driving |  | 07/26/2018 |  |  | 2:03:00 PM |  | 2 | 527.7 | 39.5 | 47.7 | 43.3
| 8024 | Driving |  | 07/26/2018 |  |  | 2:12:00 PM |  | 3 | 527.7 | 38.2 | 51.6 | 44.6
| 8024 | Driving |  | 08/08/2018 |  |  | 2:38:00 PM |  | 1 | 528 | 38.8 | 52.2 | 45.2
| 8024 | Driving |  | 08/08/2018 |  |  | 2:48:00 PM |  | 2 | 528 | 38.8 | 50.3 | 44.6
| 8024 | Driving |  | 08/08/2018 |  |  | 2:58:00 PM |  | 3 | 528 | 39.5 | 47.7 | 43.3
| 8024 | Driving |  | 08/22/2018 |  |  | 2:52:00 PM |  | 1 | 528 | 41.4 | 56.7 | 49
| 8024 | Driving |  | 08/22/2018 |  |  | 3:01:00 PM |  | 2 | 528 | 40.1 | 51.6 | 45.8
| 8024 | Driving |  | 08/22/2018 |  |  | 3:10:00 PM |  | 3 | 528 | 40.1 | 50.9 | 45.8
| 8024 | Driving |  | 09/05/2018 |  |  | 8:30:00 AM |  | 1 | 528 | 38.8 | 50.3 | 44.6
| 8024 | Driving |  | 09/05/2018 |  |  | 8:39:00 AM |  | 2 | 528 | 38.8 | 49.7 | 44.6
| 8024 | Driving |  | 09/05/2018 |  |  | 8:48:00 AM |  | 3 | 528 | 40.1 | 49 | 44.6
| 8024 | Driving |  | 10/04/2018 |  |  | 2:01:00 PM |  | 1 | 528 | 38.2 | 47.1 | 42.7
| 8024 | Driving |  | 10/04/2018 |  |  | 2:10:00 PM |  | 2 | 528 | 39.5 | 49.7 | 44.6
| 8024 | Driving |  | 10/04/2018 |  |  | 2:19:00 PM |  | 3 | 528 | 38.8 | 50.3 | 44.6
| 8024 | Driving |  | 11/01/2018 |  |  | 4:06:00 PM |  | 1 | 528 | 38.2 | 49.7 | 43.9
| 8024 | Driving |  | 11/01/2018 |  |  | 4:14:00 PM |  | 2 | 528 | 38.8 | 50.3 | 44.6
| 8024 | Driving |  | 11/01/2018 |  |  | 4:23:00 PM |  | 3 | 528 | 38.8 | 48.4 | 43.3
| 8024 | Driving |  | 05/30/2019 |  |  | 12:46:00 PM |  | 1 | 528 | 39.5 | 64.3 | 51.6
| 8024 | Driving |  | 05/30/2019 |  |  | 12:54:00 PM |  | 2 | 528 | 41.4 | 59.2 | 50.3
| 8024 | Driving |  | 05/30/2019 |  |  | 1:03:00 PM |  | 3 | 528 | 40.1 | 57.3 | 48.4
| 8024 | Driving |  | 06/10/2019 |  |  | 9:09:00 AM |  | 1 | 528 | 40.7 | 56.7 | 48.4
| 8024 | Driving |  | 06/10/2019 |  |  | 9:17:00 AM |  | 2 | 528 | 40.7 | 58.6 | 49.7
| 8024 | Driving |  | 06/10/2019 |  |  | 9:26:00 AM |  | 3 | 528 | 37.6 | 56.7 | 47.1
| 8024 | Driving |  | 07/03/2019 |  |  | 10:49:00 AM |  | 1 | 528 | 40.1 | 55.4 | 47.7
| 8024 | Driving |  | 07/03/2019 |  |  | 10:58:00 AM |  | 2 | 528 | 40.1 | 57.9 | 49
| 8024 | Driving |  | 07/03/2019 |  |  | 11:07:00 AM |  | 3 | 528 | 42 | 59.2 | 50.3
| 8024 | Driving |  | 07/24/2019 |  |  | 12:07:00 PM |  | 1 | 528 | 40.1 | 49.7 | 44.6
| 8024 | Driving |  | 07/24/2019 |  |  | 12:13:00 PM |  | 2 | 528 | 40.1 | 47.7 | 43.9
| 8024 | Driving |  | 07/24/2019 |  |  | 12:20:00 PM |  | 3 | 528 | 41.4 | 49.7 | 45.8
| 8024 | Driving |  | 09/24/2019 |  |  | 1:55:00 PM |  | 1 | 528 | 42 | 70 | 56
| 8024 | Driving |  | 09/24/2019 |  |  | 2:04:00 PM |  | 2 | 528 | 41.4 | 57.9 | 49.7
| 8024 | Driving |  | 09/24/2019 |  |  | 2:13:00 PM |  | 3 | 528 | 39.5 | 90.4 | 64.9
| 8024 | Driving |  | 10/17/2019 |  |  | 2:56:00 PM |  | 1 | 528 | 37.6 | 52.8 | 45.2
| 8024 | Driving |  | 10/17/2019 |  |  | 3:06:00 PM |  | 2 | 528 | 37.6 | 48.4 | 43.3
| 8024 | Driving |  | 08/13/2020 |  |  | 11:13:00 AM |  | 1 | 528 | 47.1 | 63.7 | 55.4
| 8024 | Driving |  | 08/13/2020 |  |  | 11:22:00 AM |  | 2 | 528 | 44.6 | 63.7 | 54.1
| 8024 | Driving |  | 08/13/2020 |  |  | 11:31:00 AM |  | 3 | 528 | 43.3 | 61.7 | 52.8
| 8024 | Driving |  | 08/20/2020 |  |  | 4:34:00 PM |  | 1 | 528 | 45.8 | 64.9 | 55.4
| 8024 | Driving |  | 08/20/2020 |  |  | 4:44:00 PM |  | 2 | 528 | 46.5 | 59.8 | 52.8
| 8024 | Driving |  | 08/20/2020 |  |  | 4:54:00 PM |  | 3 | 528 | 44.6 | 54.1 | 49.7
| 8024 | Driving |  | 09/17/2020 |  |  | 11:04:00 AM |  | 1 | 528 | 57.3 | 63.7 | 60.5
| 8024 | Driving |  | 09/17/2020 |  |  | 11:13:00 AM |  | 2 | 528 | 49.7 | 58.6 | 54.1
| 8024 | Driving |  | 09/17/2020 |  |  | 11:23:00 AM |  | 3 | 528 | 56.7 | 64.9 | 61.1
| 8024 | Driving |  | 10/09/2020 |  |  | 11:25:00 AM |  | 1 | 528 | 56.7 | 67.5 | 61.7
| 8024 | Driving |  | 10/09/2020 |  |  | 11:35:00 AM |  | 2 | 528 | 57.3 | 71.3 | 64.3
| 8024 | Driving |  | 10/09/2020 |  |  | 11:44:00 AM |  | 3 | 528 | 57.3 | 72.6 | 64.9
| 8024 | Driving |  | 11/05/2020 |  |  | 10:49:00 AM |  | 1 | 528 | 50.9 | 68.1 | 59.2
| 8024 | Driving |  | 11/05/2020 |  |  | 11:03:00 AM |  | 2 | 528 | 55.4 | 72.6 | 63.7
| 8024 | Driving |  | 11/05/2020 |  |  | 11:14:00 AM |  | 3 | 528 | 50.9 | 68.1 | 59.2
| 8024 | Driving |  | 05/04/2021 |  |  | 9:42:00 AM |  | 1 | 528 | 45.2 | 59.2 | 52.2
| 8024 | Driving |  | 05/04/2021 |  |  | 9:42:00 AM |  | 1 | 528 | 45.2 | 59.2 | 52.2
| 8024 | Driving |  | 05/04/2021 |  |  | 9:51:00 AM |  | 2 | 528 | 42.7 | 60.5 | 51.6
| 8024 | Driving |  | 05/04/2021 |  |  | 9:51:00 AM |  | 2 | 528 | 42.7 | 60.5 | 51.6
| 8024 | Driving |  | 05/04/2021 |  |  | 9:59:00 AM |  | 3 | 528 | 44.6 | 61.7 | 52.8
| 8024 | Driving |  | 05/04/2021 |  |  | 9:59:00 AM |  | 3 | 528 | 44.6 | 61.7 | 52.8
| 8024 | Driving |  | 05/12/2021 |  |  | 8:57:00 AM |  | 1 | 528 | 51.6 | 73.8 | 63
| 8024 | Driving |  | 05/12/2021 |  |  | 9:06:00 AM |  | 2 | 528 | 52.2 | 66.2 | 59.2
| 8024 | Driving |  | 05/12/2021 |  |  | 9:14:00 AM |  | 3 | 528 | 53.5 | 64.9 | 59.2
| 8024 | Driving |  | 08/06/2021 |  |  | 10:20:00 AM |  | 1 | 528 | 55.4 | 63.7 | 59.2
| 8024 | Driving |  | 08/06/2021 |  |  | 10:28:00 AM |  | 2 | 528 | 45.2 | 68.1 | 56.7
| 8024 | Driving |  | 08/06/2021 |  |  | 10:36:00 AM |  | 3 | 528 | 49.7 | 70.7 | 59.8
| 8024 | Driving |  | 09/02/2021 |  |  | 10:51:00 AM |  | 1 | 528 | 55.4 | 68.1 | 61.7
| 8024 | Driving |  | 09/02/2021 |  |  | 10:59:00 AM |  | 2 | 528 | 52.2 | 66.8 | 59.2
| 8024 | Driving |  | 09/02/2021 |  |  | 11:07:00 AM |  | 3 | 528 | 52.2 | 68.1 | 59.8
| 8024 | Driving |  | 10/06/2021 |  |  | 2:24:00 PM |  | 1 | 528 | 57.3 | 74.5 | 66.2
| 8024 | Driving |  | 10/06/2021 |  |  | 2:32:00 PM |  | 2 | 528 | 52.8 | 65.6 | 59.2
| 8024 | Driving |  | 10/06/2021 |  |  | 2:40:00 PM |  | 3 | 528 | 52.8 | 59.8 | 56.7
| 8024 | Driving |  | 11/17/2021 |  |  | 12:11:00 PM |  | 1 | 528 | 49 | 56.7 | 52.8
| 8024 | Driving |  | 11/17/2021 |  |  | 12:25:00 PM |  | 2 | 528 | 47.7 | 61.7 | 54.7
| 8024 | Driving |  | 11/17/2021 |  |  | 12:45:00 PM |  | 3 | 528 | 45.8 | 56.7 | 51.6
| 8024 | Driving |  | 12/03/2021 |  |  | 2:06:00 PM |  | 1 | 528 | 43.3 | 61.7 | 52.2
| 8024 | Driving |  | 12/03/2021 |  |  | 2:15:00 PM |  | 2 | 528 | 46.5 | 60.5 | 53.5
| 8024 | Driving |  | 12/03/2021 |  |  | 2:27:00 PM |  | 3 | 528 | 44.6 | 60.5 | 52.8
| 8024 | Driving |  | 05/04/2022 |  |  | 9:46:00 AM |  | 1 | 528 | 50.3 | 65.6 | 57.9
| 8024 | Driving |  | 05/04/2022 |  |  | 9:54:00 AM |  | 2 | 528 | 52.8 | 65.6 | 59.2
| 8024 | Driving |  | 09/14/2022 |  |  | 10:23:00 AM |  | 1 | 528 | 56 | 70 | 63
| 8024 | Driving |  | 09/14/2022 |  |  | 10:30:00 AM |  | 2 | 528 | 56 | 69.4 | 62.4
| 8024 | Driving |  | 09/14/2022 |  |  | 10:38:00 AM |  | 3 | 528 | 54.7 | 70 | 62.4
| 8024 | Driving |  | 10/20/2022 |  |  | 10:28:00 AM |  | 1 | 528 | 57.3 | 56 | 56.7
| 8024 | Driving |  | 10/20/2022 |  |  | 10:47:00 AM |  | 2 | 528 | 65.6 | 62.4 | 64.3
| 8024 | Driving |  | 10/20/2022 |  |  | 10:54:00 AM |  | 3 | 528 | 60.5 | 59.8 | 60.5
| 8025 | Driving |  | 07/22/2016 |  |  | 12:05:00 PM |  | 1 | 528 | 98 | 151.5 | 124.8
| 8025 | Driving |  | 07/22/2016 |  |  | 12:11:00 PM |  | 2 | 528 | 103.1 | 147.7 | 125.4
| 8025 | Driving |  | 07/22/2016 |  |  | 12:15:00 PM |  | 3 | 528 | 95.5 | 152.8 | 124.1
| 8025 | Driving |  | 10/14/2016 |  |  | 4:46:00 PM |  | 1 | 528 | 95.5 | 135 | 115.2
| 8025 | Driving |  | 10/14/2016 |  |  | 4:53:00 PM |  | 2 | 528 | 96.8 | 135 | 115.9
| 8025 | Driving |  | 10/14/2016 |  |  | 5:00:00 PM |  | 3 | 528 | 100.6 | 135.6 | 117.8
| 8025 | Driving |  | 11/10/2016 |  |  | 11:52:00 AM |  | 1 | 528 | 90.4 | 131.1 | 110.8
| 8025 | Driving |  | 11/10/2016 |  |  | 11:58:00 AM |  | 2 | 528 | 94.2 | 131.8 | 112.7
| 8025 | Driving |  | 11/10/2016 |  |  | 12:04:00 PM |  | 3 | 528 | 93.6 | 129.9 | 111.4
| 8025 | Driving |  | 04/11/2017 |  |  | 2:30:00 PM |  | 1 | 528 | 98 | 134.3 | 115.9
| 8025 | Driving |  | 04/11/2017 |  |  | 2:36:00 PM |  | 2 | 528 | 94.2 | 136.2 | 115.2
| 8025 | Driving |  | 04/11/2017 |  |  | 2:42:00 PM |  | 3 | 528 | 99.3 | 138.8 | 119
| 8025 | Driving |  | 05/08/2017 |  |  | 4:05:00 PM |  | 1 | 528 | 105.7 | 162.3 | 133.7
| 8025 | Driving |  | 05/08/2017 |  |  | 4:11:00 PM |  | 2 | 528 | 108.2 | 142.6 | 125.4
| 8025 | Driving |  | 05/08/2017 |  |  | 4:18:00 PM |  | 3 | 528 | 106.3 | 141.3 | 123.5
| 8025 | Driving |  | 05/31/2017 |  |  | 11:20:00 AM |  | 1 | 527.9 | 97.4 | 140 | 119
| 8025 | Driving |  | 05/31/2017 |  |  | 11:29:00 AM |  | 2 | 527.9 | 102.5 | 141.3 | 121.6
| 8025 | Driving |  | 05/31/2017 |  |  | 11:41:00 AM |  | 3 | 527.9 | 102.5 | 142.6 | 122.2
| 8025 | Driving |  | 06/14/2017 |  |  | 10:39:00 AM |  | 1 | 528 | 103.8 | 146.4 | 125.4
| 8025 | Driving |  | 06/14/2017 |  |  | 10:46:00 AM |  | 2 | 528 | 106.9 | 143.9 | 125.4
| 8025 | Driving |  | 06/14/2017 |  |  | 10:53:00 AM |  | 3 | 528 | 102.5 | 140.7 | 121.6
| 8025 | Driving |  | 06/29/2017 |  |  | 12:17:00 PM |  | 1 | 528 | 102.5 | 141.3 | 121.6
| 8025 | Driving |  | 06/29/2017 |  |  | 12:28:00 PM |  | 2 | 528 | 97.4 | 139.4 | 118.4
| 8025 | Driving |  | 06/29/2017 |  |  | 12:40:00 PM |  | 3 | 528 | 101.2 | 132.4 | 116.5
| 8025 | Driving |  | 07/14/2017 |  |  | 12:25:00 PM |  | 1 | 528 | 108.2 | 146.4 | 127.3
| 8025 | Driving |  | 07/14/2017 |  |  | 12:34:00 PM |  | 2 | 528 | 103.8 | 142 | 122.9
| 8025 | Driving |  | 07/14/2017 |  |  | 12:42:00 PM |  | 3 | 528 | 112 | 144.5 | 128
| 8025 | Driving |  | 07/25/2017 |  |  | 11:25:00 AM |  | 1 | 528 | 98 | 140.7 | 119
| 8025 | Driving |  | 07/25/2017 |  |  | 11:32:00 AM |  | 2 | 528 | 99.3 | 141.3 | 120.3
| 8025 | Driving |  | 07/25/2017 |  |  | 11:39:00 AM |  | 3 | 528 | 105.7 | 143.2 | 124.8
| 8025 | Driving |  | 08/08/2017 |  |  | 11:06:00 AM |  | 1 | 528 | 104.4 | 142.6 | 123.5
| 8025 | Driving |  | 08/08/2017 |  |  | 11:14:00 AM |  | 2 | 528 | 106.9 | 142 | 124.8
| 8025 | Driving |  | 08/08/2017 |  |  | 11:23:00 AM |  | 3 | 528 | 100.6 | 142.6 | 121.6
| 8025 | Driving |  | 08/23/2017 |  |  | 1:30:00 PM |  | 1 | 528 | 105.7 | 143.2 | 124.1
| 8025 | Driving |  | 08/23/2017 |  |  | 1:35:00 PM |  | 2 | 528 | 95.5 | 137.5 | 116.5
| 8025 | Driving |  | 08/23/2017 |  |  | 1:41:00 PM |  | 3 | 528 | 101.2 | 140.7 | 121
| 8025 | Driving |  | 09/07/2017 |  |  | 11:56:00 AM |  | 1 | 528 | 100.6 | 136.9 | 118.4
| 8025 | Driving |  | 09/07/2017 |  |  | 12:20:00 PM |  | 2 | 528 | 112 | 142 | 126.7
| 8025 | Driving |  | 09/07/2017 |  |  | 12:28:00 PM |  | 3 | 528 | 103.8 | 140 | 122.2
| 8025 | Driving |  | 09/20/2017 |  |  | 3:12:00 PM |  | 1 | 528 | 107.6 | 143.2 | 125.4
| 8025 | Driving |  | 09/20/2017 |  |  | 3:20:00 PM |  | 2 | 528 | 111.4 | 143.2 | 127.3
| 8025 | Driving |  | 09/20/2017 |  |  | 3:31:00 PM |  | 3 | 528 | 113.9 | 144.5 | 129.2
| 8025 | Driving |  | 10/05/2017 |  |  | 12:36:00 PM |  | 1 | 528 | 113.3 | 145.8 | 129.9
| 8025 | Driving |  | 10/05/2017 |  |  | 12:46:00 PM |  | 2 | 528 | 107.6 | 141.3 | 124.1
| 8025 | Driving |  | 10/05/2017 |  |  | 12:55:00 PM |  | 3 | 528 | 109.5 | 135 | 122.2
| 8025 | Driving |  | 10/19/2017 |  |  | 2:55:00 PM |  | 1 | 527.7 | 113.3 | 146.4 | 129.9
| 8025 | Driving |  | 10/19/2017 |  |  | 3:05:00 PM |  | 2 | 527.7 | 119 | 140 | 129.2
| 8025 | Driving |  | 10/19/2017 |  |  | 3:15:00 PM |  | 3 | 527.7 | 108.9 | 142.6 | 125.4
| 8025 | Driving |  | 11/06/2017 |  |  | 2:24:00 PM |  | 1 | 527.7 | 105 | 143.2 | 124.1
| 8025 | Driving |  | 11/06/2017 |  |  | 2:33:00 PM |  | 2 | 527.7 | 107.6 | 136.2 | 121.6
| 8025 | Driving |  | 11/06/2017 |  |  | 2:42:00 PM |  | 3 | 527.7 | 110.1 | 135.6 | 122.9
| 8025 | Driving |  | 11/16/2017 |  |  | 2:50:00 PM |  | 1 | 528 | 103.1 | 130.5 | 116.5
| 8025 | Driving |  | 11/16/2017 |  |  | 3:02:00 PM |  | 2 | 528 | 109.5 | 133 | 121
| 8025 | Driving |  | 11/16/2017 |  |  | 3:14:00 PM |  | 3 | 528 | 107.6 | 129.9 | 118.4
| 8025 | Driving |  | 11/30/2017 |  |  | 1:51:00 PM |  | 1 | 528 | 110.1 | 143.9 | 126.7
| 8025 | Driving |  | 11/30/2017 |  |  | 2:00:00 PM |  | 2 | 528 | 103.8 | 140.7 | 122.2
| 8025 | Driving |  | 11/30/2017 |  |  | 2:09:00 PM |  | 3 | 528 | 103.8 | 141.3 | 122.2
| 8025 | Driving |  | 05/04/2018 |  |  | 2:28:00 PM |  | 1 | 528 | 154.1 | 177.6 | 165.5
| 8025 | Driving |  | 05/04/2018 |  |  | 2:37:00 PM |  | 2 | 528 | 128.6 | 164.2 | 146.4
| 8025 | Driving |  | 05/04/2018 |  |  | 2:52:00 PM |  | 3 | 528 | 133 | 162.3 | 147.7
| 8025 | Driving |  | 05/17/2018 |  |  | 1:12:00 PM |  | 1 | 528 | 122.9 | 161.7 | 142.6
| 8025 | Driving |  | 05/17/2018 |  |  | 1:21:00 PM |  | 2 | 528 | 117.8 | 156 | 136.9
| 8025 | Driving |  | 05/17/2018 |  |  | 1:33:00 PM |  | 3 | 528 | 129.9 | 170 | 149.6
| 8025 | Driving |  | 06/14/2018 |  |  | 1:50:00 PM |  | 1 | 528 | 149 | 173.8 | 161.7
| 8025 | Driving |  | 06/14/2018 |  |  | 1:58:00 PM |  | 2 | 528 | 145.1 | 164.2 | 154.7
| 8025 | Driving |  | 06/14/2018 |  |  | 2:07:00 PM |  | 3 | 528 | 149 | 161.1 | 154.7
| 8025 | Driving |  | 06/21/2018 |  |  | 1:37:00 PM |  | 1 | 528 | 137.5 | 175.1 | 156.6
| 8025 | Driving |  | 06/21/2018 |  |  | 1:46:00 PM |  | 2 | 528 | 133 | 177 | 154.7
| 8025 | Driving |  | 06/21/2018 |  |  | 1:55:00 PM |  | 3 | 528 | 136.9 | 174.4 | 155.3
| 8025 | Driving |  | 07/26/2018 |  |  | 1:52:00 PM |  | 1 | 527.7 | 128 | 159.8 | 143.9
| 8025 | Driving |  | 07/26/2018 |  |  | 2:03:00 PM |  | 2 | 527.7 | 127.3 | 171.9 | 149.6
| 8025 | Driving |  | 07/26/2018 |  |  | 2:12:00 PM |  | 3 | 527.7 | 129.2 | 175.7 | 152.1
| 8025 | Driving |  | 08/08/2018 |  |  | 2:39:00 PM |  | 1 | 528 | 133 | 168.1 | 150.2
| 8025 | Driving |  | 08/08/2018 |  |  | 2:48:00 PM |  | 2 | 528 | 130.5 | 168.1 | 149
| 8025 | Driving |  | 08/08/2018 |  |  | 2:58:00 PM |  | 3 | 528 | 135.6 | 173.8 | 154.7
| 8025 | Driving |  | 08/22/2018 |  |  | 2:52:00 PM |  | 1 | 528 | 126.7 | 175.7 | 150.9
| 8025 | Driving |  | 08/22/2018 |  |  | 3:01:00 PM |  | 2 | 528 | 121.6 | 174.4 | 147.7
| 8025 | Driving |  | 08/22/2018 |  |  | 3:10:00 PM |  | 3 | 528 | 120.3 | 170.6 | 145.8
| 8025 | Driving |  | 09/05/2018 |  |  | 8:31:00 AM |  | 1 | 528 | 115.9 | 176.3 | 145.8
| 8025 | Driving |  | 09/05/2018 |  |  | 8:39:00 AM |  | 2 | 528 | 117.8 | 168.7 | 143.2
| 8025 | Driving |  | 09/05/2018 |  |  | 8:48:00 AM |  | 3 | 528 | 123.5 | 177 | 150.2
| 8025 | Driving |  | 10/04/2018 |  |  | 2:01:00 PM |  | 1 | 528 | 121.6 | 175.7 | 148.3
| 8025 | Driving |  | 10/04/2018 |  |  | 2:10:00 PM |  | 2 | 528 | 110.1 | 173.8 | 142
| 8025 | Driving |  | 10/04/2018 |  |  | 2:19:00 PM |  | 3 | 528 | 117.8 | 176.3 | 147
| 8025 | Driving |  | 11/01/2018 |  |  | 4:06:00 PM |  | 1 | 528 | 113.9 | 171.2 | 142.6
| 8025 | Driving |  | 11/01/2018 |  |  | 4:15:00 PM |  | 2 | 528 | 126 | 171.2 | 149
| 8025 | Driving |  | 11/01/2018 |  |  | 4:23:00 PM |  | 3 | 528 | 115.2 | 174.4 | 144.5
| 8025 | Driving |  | 05/30/2019 |  |  | 12:46:00 PM |  | 1 | 528 | 144.5 | 185.9 | 164.9
| 8025 | Driving |  | 05/30/2019 |  |  | 12:55:00 PM |  | 2 | 528 | 149 | 177 | 163
| 8025 | Driving |  | 05/30/2019 |  |  | 1:04:00 PM |  | 3 | 528 | 152.1 | 171.2 | 161.7
| 8025 | Driving |  | 06/10/2019 |  |  | 9:09:00 AM |  | 1 | 528 | 132.4 | 178.2 | 155.3
| 8025 | Driving |  | 06/10/2019 |  |  | 9:18:00 AM |  | 2 | 528 | 145.1 | 181.4 | 163
| 8025 | Driving |  | 06/10/2019 |  |  | 9:26:00 AM |  | 3 | 528 | 138.8 | 175.7 | 157.2
| 8025 | Driving |  | 07/03/2019 |  |  | 10:50:00 AM |  | 1 | 528 | 156.6 | 173.1 | 164.9
| 8025 | Driving |  | 07/03/2019 |  |  | 10:59:00 AM |  | 2 | 528 | 152.1 | 171.2 | 161.7
| 8025 | Driving |  | 07/03/2019 |  |  | 11:07:00 AM |  | 3 | 528 | 149 | 171.9 | 160.4
| 8025 | Driving |  | 07/24/2019 |  |  | 12:07:00 PM |  | 1 | 528 | 116.5 | 173.1 | 144.5
| 8025 | Driving |  | 07/24/2019 |  |  | 12:13:00 PM |  | 2 | 528 | 119.7 | 171.2 | 145.8
| 8025 | Driving |  | 07/24/2019 |  |  | 12:20:00 PM |  | 3 | 528 | 119 | 171.2 | 145.1
| 8025 | Driving |  | 09/24/2019 |  |  | 1:55:00 PM |  | 1 | 528 | 157.2 | 180.8 | 168.7
| 8025 | Driving |  | 09/24/2019 |  |  | 2:04:00 PM |  | 2 | 528 | 156 | 178.9 | 167.4
| 8025 | Driving |  | 09/24/2019 |  |  | 2:14:00 PM |  | 3 | 528 | 146.4 | 185.2 | 165.5
| 8025 | Driving |  | 10/17/2019 |  |  | 2:56:00 PM |  | 1 | 528 | 136.9 | 175.7 | 156
| 8025 | Driving |  | 10/17/2019 |  |  | 3:07:00 PM |  | 2 | 528 | 135 | 166.8 | 150.9
| 8025 | Driving |  | 08/13/2020 |  |  | 11:14:00 AM |  | 1 | 528 | 148.3 | 174.4 | 161.1
| 8025 | Driving |  | 08/13/2020 |  |  | 11:22:00 AM |  | 2 | 528 | 142 | 174.4 | 157.9
| 8025 | Driving |  | 08/13/2020 |  |  | 11:31:00 AM |  | 3 | 528 | 150.9 | 168.7 | 159.8
| 8025 | Driving |  | 08/20/2020 |  |  | 4:34:00 PM |  | 1 | 528 | 148.3 | 181.4 | 164.9
| 8025 | Driving |  | 08/20/2020 |  |  | 4:44:00 PM |  | 2 | 528 | 132.4 | 178.2 | 155.3
| 8025 | Driving |  | 08/20/2020 |  |  | 4:54:00 PM |  | 3 | 528 | 159.8 | 171.2 | 165.5
| 8025 | Driving |  | 09/17/2020 |  |  | 11:05:00 AM |  | 1 | 528 | 128.6 | 160.4 | 144.5
| 8025 | Driving |  | 09/17/2020 |  |  | 11:14:00 AM |  | 2 | 528 | 131.1 | 162.3 | 147
| 8025 | Driving |  | 09/17/2020 |  |  | 11:23:00 AM |  | 3 | 528 | 125.4 | 164.9 | 145.1
| 8025 | Driving |  | 10/09/2020 |  |  | 11:26:00 AM |  | 1 | 528 | 138.1 | 166.8 | 152.8
| 8025 | Driving |  | 10/09/2020 |  |  | 11:35:00 AM |  | 2 | 528 | 132.4 | 159.8 | 146.4
| 8025 | Driving |  | 10/09/2020 |  |  | 11:45:00 AM |  | 3 | 528 | 135 | 158.5 | 146.4
| 8025 | Driving |  | 11/05/2020 |  |  | 10:49:00 AM |  | 1 | 528 | 125.4 | 180.8 | 152.8
| 8025 | Driving |  | 11/05/2020 |  |  | 11:03:00 AM |  | 2 | 528 | 120.3 | 164.9 | 142.6
| 8025 | Driving |  | 11/05/2020 |  |  | 11:14:00 AM |  | 3 | 528 | 125.4 | 169.3 | 147
| 8025 | Driving |  | 05/04/2021 |  |  | 9:42:00 AM |  | 1 | 528 | 111.4 | 183.3 | 147
| 8025 | Driving |  | 05/04/2021 |  |  | 9:42:00 AM |  | 1 | 528 | 111.4 | 183.3 | 147
| 8025 | Driving |  | 05/04/2021 |  |  | 9:52:00 AM |  | 2 | 528 | 112 | 175.7 | 143.9
| 8025 | Driving |  | 05/04/2021 |  |  | 9:52:00 AM |  | 2 | 528 | 112 | 175.7 | 143.9
| 8025 | Driving |  | 05/04/2021 |  |  | 9:59:00 AM |  | 3 | 528 | 114.6 | 179.5 | 147
| 8025 | Driving |  | 05/04/2021 |  |  | 9:59:00 AM |  | 3 | 528 | 114.6 | 179.5 | 147
| 8025 | Driving |  | 05/12/2021 |  |  | 8:57:00 AM |  | 1 | 528 | 131.8 | 188.4 | 160.4
| 8025 | Driving |  | 05/12/2021 |  |  | 9:06:00 AM |  | 2 | 528 | 140.7 | 186.5 | 163.6
| 8025 | Driving |  | 05/12/2021 |  |  | 9:15:00 AM |  | 3 | 528 | 131.8 | 182.1 | 156.6
| 8025 | Driving |  | 08/06/2021 |  |  | 10:20:00 AM |  | 1 | 528 | 131.1 | 178.9 | 154.7
| 8025 | Driving |  | 08/06/2021 |  |  | 10:29:00 AM |  | 2 | 528 | 106.9 | 166.8 | 136.9
| 8025 | Driving |  | 08/06/2021 |  |  | 10:36:00 AM |  | 3 | 528 | 124.8 | 180.2 | 152.1
| 8025 | Driving |  | 09/02/2021 |  |  | 10:51:00 AM |  | 1 | 528 | 120.3 | 175.1 | 147.7
| 8025 | Driving |  | 09/02/2021 |  |  | 10:59:00 AM |  | 2 | 528 | 122.9 | 178.9 | 150.9
| 8025 | Driving |  | 09/02/2021 |  |  | 11:07:00 AM |  | 3 | 528 | 119.7 | 182.1 | 150.9
| 8025 | Driving |  | 10/06/2021 |  |  | 2:25:00 PM |  | 1 | 528 | 108.2 | 163.6 | 135.6
| 8025 | Driving |  | 10/06/2021 |  |  | 2:32:00 PM |  | 2 | 528 | 122.2 | 175.1 | 149
| 8025 | Driving |  | 10/06/2021 |  |  | 2:40:00 PM |  | 3 | 528 | 121 | 177.6 | 149
| 8025 | Driving |  | 11/17/2021 |  |  | 12:11:00 PM |  | 1 | 528 | 114.6 | 172.5 | 143.9
| 8025 | Driving |  | 11/17/2021 |  |  | 12:25:00 PM |  | 2 | 528 | 112.7 | 171.2 | 142
| 8025 | Driving |  | 11/17/2021 |  |  | 12:45:00 PM |  | 3 | 528 | 113.3 | 177.6 | 145.8
| 8025 | Driving |  | 12/03/2021 |  |  | 2:06:00 PM |  | 1 | 528 | 107.6 | 168.1 | 137.5
| 8025 | Driving |  | 12/03/2021 |  |  | 2:15:00 PM |  | 2 | 528 | 109.5 | 170.6 | 140
| 8025 | Driving |  | 12/03/2021 |  |  | 2:27:00 PM |  | 3 | 528 | 110.1 | 172.5 | 141.3
| 8025 | Driving |  | 05/04/2022 |  |  | 9:46:00 AM |  | 1 | 528 | 120.3 | 175.7 | 148.3
| 8025 | Driving |  | 05/04/2022 |  |  | 9:54:00 AM |  | 2 | 528 | 120.3 | 182.7 | 151.5
| 8025 | Driving |  | 09/14/2022 |  |  | 10:23:00 AM |  | 1 | 528 | 122.9 | 176.3 | 149.6
| 8025 | Driving |  | 09/14/2022 |  |  | 10:31:00 AM |  | 2 | 528 | 127.3 | 177.6 | 152.8
| 8025 | Driving |  | 09/14/2022 |  |  | 10:38:00 AM |  | 3 | 528 | 130.5 | 179.5 | 154.7
| 8025 | Driving |  | 10/20/2022 |  |  | 10:28:00 AM |  | 1 | 528 | 92.9 | 136.2 | 114.6
| 8025 | Driving |  | 10/20/2022 |  |  | 10:47:00 AM |  | 2 | 528 | 84.7 | 126 | 105.7
| 8025 | Driving |  | 10/20/2022 |  |  | 10:54:00 AM |  | 3 | 528 | 95.5 | 131.8 | 113.3
| 8026 | Driving |  | 07/22/2016 |  |  | 12:05:00 PM |  | 1 | 528 | 65.6 | 107.6 | 86.6
| 8026 | Driving |  | 07/22/2016 |  |  | 12:11:00 PM |  | 2 | 528 | 71.3 | 107.6 | 89.1
| 8026 | Driving |  | 07/22/2016 |  |  | 12:15:00 PM |  | 3 | 528 | 70.7 | 106.9 | 88.5
| 8026 | Driving |  | 10/14/2016 |  |  | 4:46:00 PM |  | 1 | 528 | 65.6 | 102.5 | 84
| 8026 | Driving |  | 10/14/2016 |  |  | 4:53:00 PM |  | 2 | 528 | 66.8 | 100.6 | 84
| 8026 | Driving |  | 10/14/2016 |  |  | 5:00:00 PM |  | 3 | 528 | 66.2 | 104.4 | 85.3
| 8026 | Driving |  | 11/10/2016 |  |  | 11:52:00 AM |  | 1 | 528 | 63 | 101.2 | 82.1
| 8026 | Driving |  | 11/10/2016 |  |  | 11:58:00 AM |  | 2 | 528 | 66.8 | 102.5 | 84.7
| 8026 | Driving |  | 11/10/2016 |  |  | 12:04:00 PM |  | 3 | 528 | 64.3 | 103.8 | 84
| 8026 | Driving |  | 04/11/2017 |  |  | 2:31:00 PM |  | 1 | 528 | 64.3 | 103.8 | 84
| 8026 | Driving |  | 04/11/2017 |  |  | 2:36:00 PM |  | 2 | 528 | 66.2 | 105 | 85.3
| 8026 | Driving |  | 04/11/2017 |  |  | 2:42:00 PM |  | 3 | 528 | 65.6 | 107.6 | 86.6
| 8026 | Driving |  | 05/08/2017 |  |  | 4:06:00 PM |  | 1 | 528 | 71.3 | 113.9 | 92.3
| 8026 | Driving |  | 05/08/2017 |  |  | 4:11:00 PM |  | 2 | 528 | 68.1 | 111.4 | 89.8
| 8026 | Driving |  | 05/08/2017 |  |  | 4:18:00 PM |  | 3 | 528 | 68.8 | 110.1 | 89.8
| 8026 | Driving |  | 05/31/2017 |  |  | 11:20:00 AM |  | 1 | 527.9 | 68.8 | 112.7 | 91
| 8026 | Driving |  | 05/31/2017 |  |  | 11:29:00 AM |  | 2 | 527.9 | 68.1 | 109.5 | 89.1
| 8026 | Driving |  | 05/31/2017 |  |  | 11:42:00 AM |  | 3 | 527.9 | 69.4 | 107.6 | 88.5
| 8026 | Driving |  | 06/14/2017 |  |  | 10:39:00 AM |  | 1 | 528 | 74.5 | 110.8 | 92.3
| 8026 | Driving |  | 06/14/2017 |  |  | 10:46:00 AM |  | 2 | 528 | 72.6 | 109.5 | 91
| 8026 | Driving |  | 06/14/2017 |  |  | 10:53:00 AM |  | 3 | 528 | 72.6 | 110.1 | 91.7
| 8026 | Driving |  | 06/29/2017 |  |  | 12:17:00 PM |  | 1 | 528 | 72.6 | 106.9 | 89.8
| 8026 | Driving |  | 06/29/2017 |  |  | 12:28:00 PM |  | 2 | 528 | 67.5 | 104.4 | 85.9
| 8026 | Driving |  | 06/29/2017 |  |  | 12:40:00 PM |  | 3 | 528 | 68.1 | 102.5 | 85.3
| 8026 | Driving |  | 07/14/2017 |  |  | 12:25:00 PM |  | 1 | 528 | 74.5 | 105 | 89.8
| 8026 | Driving |  | 07/14/2017 |  |  | 12:34:00 PM |  | 2 | 528 | 73.8 | 103.1 | 88.5
| 8026 | Driving |  | 07/14/2017 |  |  | 12:42:00 PM |  | 3 | 528 | 73.2 | 103.1 | 88.5
| 8026 | Driving |  | 07/25/2017 |  |  | 11:25:00 AM |  | 1 | 528 | 73.2 | 109.5 | 91
| 8026 | Driving |  | 07/25/2017 |  |  | 11:32:00 AM |  | 2 | 528 | 70 | 104.4 | 87.2
| 8026 | Driving |  | 07/25/2017 |  |  | 11:39:00 AM |  | 3 | 528 | 70 | 103.8 | 87.2
| 8026 | Driving |  | 08/08/2017 |  |  | 11:06:00 AM |  | 1 | 528 | 72.6 | 106.3 | 89.1
| 8026 | Driving |  | 08/08/2017 |  |  | 11:14:00 AM |  | 2 | 528 | 69.4 | 103.8 | 86.6
| 8026 | Driving |  | 08/08/2017 |  |  | 11:23:00 AM |  | 3 | 528 | 73.2 | 105.7 | 89.1
| 8026 | Driving |  | 08/23/2017 |  |  | 1:30:00 PM |  | 1 | 528 | 71.9 | 106.3 | 89.1
| 8026 | Driving |  | 08/23/2017 |  |  | 1:36:00 PM |  | 2 | 528 | 66.2 | 109.5 | 87.8
| 8026 | Driving |  | 08/23/2017 |  |  | 1:41:00 PM |  | 3 | 528 | 71.9 | 107.6 | 89.8
| 8026 | Driving |  | 09/07/2017 |  |  | 11:57:00 AM |  | 1 | 528 | 71.9 | 103.8 | 87.8
| 8026 | Driving |  | 09/07/2017 |  |  | 12:20:00 PM |  | 2 | 528 | 69.4 | 101.9 | 85.9
| 8026 | Driving |  | 09/07/2017 |  |  | 12:28:00 PM |  | 3 | 528 | 72.6 | 105.7 | 89.1
| 8026 | Driving |  | 09/20/2017 |  |  | 3:12:00 PM |  | 1 | 528 | 75.8 | 105.7 | 90.4
| 8026 | Driving |  | 09/20/2017 |  |  | 3:21:00 PM |  | 2 | 528 | 69.4 | 103.8 | 85.9
| 8026 | Driving |  | 09/20/2017 |  |  | 3:31:00 PM |  | 3 | 528 | 72.6 | 102.5 | 87.2
| 8026 | Driving |  | 10/05/2017 |  |  | 12:36:00 PM |  | 1 | 528 | 76.4 | 106.3 | 91.7
| 8026 | Driving |  | 10/05/2017 |  |  | 12:46:00 PM |  | 2 | 528 | 73.8 | 105 | 89.1
| 8026 | Driving |  | 10/05/2017 |  |  | 12:55:00 PM |  | 3 | 528 | 71.9 | 104.4 | 88.5
| 8026 | Driving |  | 10/19/2017 |  |  | 2:55:00 PM |  | 1 | 527.7 | 74.5 | 105 | 89.8
| 8026 | Driving |  | 10/19/2017 |  |  | 3:06:00 PM |  | 2 | 527.7 | 77 | 110.1 | 93.6
| 8026 | Driving |  | 10/19/2017 |  |  | 3:15:00 PM |  | 3 | 527.7 | 71.9 | 104.4 | 88.5
| 8026 | Driving |  | 11/06/2017 |  |  | 2:24:00 PM |  | 1 | 527.7 | 72.6 | 105 | 89.1
| 8026 | Driving |  | 11/06/2017 |  |  | 2:33:00 PM |  | 2 | 527.7 | 68.8 | 103.8 | 85.9
| 8026 | Driving |  | 11/06/2017 |  |  | 2:42:00 PM |  | 3 | 527.7 | 73.8 | 105.7 | 89.8
| 8026 | Driving |  | 11/16/2017 |  |  | 2:50:00 PM |  | 1 | 528 | 77.7 | 108.9 | 92.9
| 8026 | Driving |  | 11/16/2017 |  |  | 3:02:00 PM |  | 2 | 528 | 77 | 107.6 | 92.3
| 8026 | Driving |  | 11/16/2017 |  |  | 3:15:00 PM |  | 3 | 528 | 74.5 | 105 | 89.8
| 8026 | Driving |  | 11/30/2017 |  |  | 1:51:00 PM |  | 1 | 528 | 71.9 | 106.9 | 89.1
| 8026 | Driving |  | 11/30/2017 |  |  | 2:00:00 PM |  | 2 | 528 | 68.1 | 106.3 | 87.2
| 8026 | Driving |  | 11/30/2017 |  |  | 2:09:00 PM |  | 3 | 528 | 68.8 | 107.6 | 87.8
| 8026 | Driving |  | 05/04/2018 |  |  | 2:28:00 PM |  | 1 | 528 | 107.6 | 117.1 | 112.7
| 8026 | Driving |  | 05/04/2018 |  |  | 2:37:00 PM |  | 2 | 528 | 88.5 | 120.3 | 104.4
| 8026 | Driving |  | 05/04/2018 |  |  | 2:52:00 PM |  | 3 | 528 | 83.4 | 125.4 | 104.4
| 8026 | Driving |  | 05/17/2018 |  |  | 1:13:00 PM |  | 1 | 528 | 83.4 | 112 | 98
| 8026 | Driving |  | 05/17/2018 |  |  | 1:21:00 PM |  | 2 | 528 | 86.6 | 113.9 | 100.6
| 8026 | Driving |  | 05/17/2018 |  |  | 1:33:00 PM |  | 3 | 528 | 86.6 | 113.9 | 99.9
| 8026 | Driving |  | 06/14/2018 |  |  | 1:50:00 PM |  | 1 | 528 | 94.2 | 125.4 | 110.1
| 8026 | Driving |  | 06/14/2018 |  |  | 1:59:00 PM |  | 2 | 528 | 92.9 | 126.7 | 109.5
| 8026 | Driving |  | 06/14/2018 |  |  | 2:07:00 PM |  | 3 | 528 | 99.3 | 122.2 | 110.8
| 8026 | Driving |  | 06/21/2018 |  |  | 1:37:00 PM |  | 1 | 528 | 97.4 | 124.1 | 110.8
| 8026 | Driving |  | 06/21/2018 |  |  | 1:46:00 PM |  | 2 | 528 | 91 | 117.1 | 103.8
| 8026 | Driving |  | 06/21/2018 |  |  | 1:55:00 PM |  | 3 | 528 | 92.9 | 119 | 105.7
| 8026 | Driving |  | 07/26/2018 |  |  | 1:52:00 PM |  | 1 | 527.7 | 103.1 | 119.7 | 111.4
| 8026 | Driving |  | 07/26/2018 |  |  | 2:03:00 PM |  | 2 | 527.7 | 94.2 | 117.8 | 105.7
| 8026 | Driving |  | 07/26/2018 |  |  | 2:12:00 PM |  | 3 | 527.7 | 84.7 | 112.7 | 98.7
| 8026 | Driving |  | 08/08/2018 |  |  | 2:39:00 PM |  | 1 | 528 | 93.6 | 115.9 | 105
| 8026 | Driving |  | 08/08/2018 |  |  | 2:48:00 PM |  | 2 | 528 | 94.2 | 114.6 | 104.4
| 8026 | Driving |  | 08/08/2018 |  |  | 2:59:00 PM |  | 3 | 528 | 97.4 | 120.3 | 108.9
| 8026 | Driving |  | 08/22/2018 |  |  | 2:52:00 PM |  | 1 | 528 | 86.6 | 120.3 | 103.1
| 8026 | Driving |  | 08/22/2018 |  |  | 3:01:00 PM |  | 2 | 528 | 88.5 | 118.4 | 103.1
| 8026 | Driving |  | 08/22/2018 |  |  | 3:10:00 PM |  | 3 | 528 | 83.4 | 116.5 | 99.9
| 8026 | Driving |  | 09/05/2018 |  |  | 8:31:00 AM |  | 1 | 528 | 90.4 | 118.4 | 104.4
| 8026 | Driving |  | 09/05/2018 |  |  | 8:40:00 AM |  | 2 | 528 | 88.5 | 120.3 | 104.4
| 8026 | Driving |  | 09/05/2018 |  |  | 8:48:00 AM |  | 3 | 528 | 89.8 | 119 | 104.4
| 8026 | Driving |  | 10/04/2018 |  |  | 2:01:00 PM |  | 1 | 528 | 89.8 | 124.1 | 106.9
| 8026 | Driving |  | 10/04/2018 |  |  | 2:10:00 PM |  | 2 | 528 | 84 | 124.1 | 104.4
| 8026 | Driving |  | 10/04/2018 |  |  | 2:20:00 PM |  | 3 | 528 | 85.3 | 130.5 | 107.6
| 8026 | Driving |  | 11/01/2018 |  |  | 4:06:00 PM |  | 1 | 528 | 90.4 | 124.8 | 107.6
| 8026 | Driving |  | 11/01/2018 |  |  | 4:15:00 PM |  | 2 | 528 | 90.4 | 120.3 | 105.7
| 8026 | Driving |  | 11/01/2018 |  |  | 4:24:00 PM |  | 3 | 528 | 87.8 | 126 | 106.9
| 8026 | Driving |  | 05/30/2019 |  |  | 12:46:00 PM |  | 1 | 528 | 100.6 | 139.4 | 119.7
| 8026 | Driving |  | 05/30/2019 |  |  | 12:55:00 PM |  | 2 | 528 | 103.1 | 142 | 122.9
| 8026 | Driving |  | 05/30/2019 |  |  | 1:04:00 PM |  | 3 | 528 | 98.7 | 139.4 | 119
| 8026 | Driving |  | 06/10/2019 |  |  | 9:09:00 AM |  | 1 | 528 | 104.4 | 126.7 | 115.2
| 8026 | Driving |  | 06/10/2019 |  |  | 9:18:00 AM |  | 2 | 528 | 99.3 | 128.6 | 113.9
| 8026 | Driving |  | 06/10/2019 |  |  | 9:26:00 AM |  | 3 | 528 | 96.1 | 127.3 | 111.4
| 8026 | Driving |  | 07/03/2019 |  |  | 10:50:00 AM |  | 1 | 528 | 99.9 | 140 | 119.7
| 8026 | Driving |  | 07/03/2019 |  |  | 10:59:00 AM |  | 2 | 528 | 107.6 | 140.7 | 124.1
| 8026 | Driving |  | 07/03/2019 |  |  | 11:07:00 AM |  | 3 | 528 | 106.9 | 134.3 | 120.3
| 8026 | Driving |  | 07/24/2019 |  |  | 12:07:00 PM |  | 1 | 528 | 83.4 | 135.6 | 109.5
| 8026 | Driving |  | 07/24/2019 |  |  | 12:14:00 PM |  | 2 | 528 | 81.5 | 145.1 | 113.3
| 8026 | Driving |  | 07/24/2019 |  |  | 12:20:00 PM |  | 3 | 528 | 80.2 | 137.5 | 108.9
| 8026 | Driving |  | 09/24/2019 |  |  | 1:55:00 PM |  | 1 | 528 | 103.1 | 132.4 | 117.8
| 8026 | Driving |  | 09/24/2019 |  |  | 2:05:00 PM |  | 2 | 528 | 109.5 | 126 | 117.8
| 8026 | Driving |  | 09/24/2019 |  |  | 2:14:00 PM |  | 3 | 528 | 101.2 | 125.4 | 113.3
| 8026 | Driving |  | 10/17/2019 |  |  | 2:56:00 PM |  | 1 | 528 | 91.7 | 122.2 | 106.9
| 8026 | Driving |  | 10/17/2019 |  |  | 3:07:00 PM |  | 2 | 528 | 84 | 118.4 | 101.2
| 8026 | Driving |  | 08/13/2020 |  |  | 11:14:00 AM |  | 1 | 528 | 91.7 | 129.2 | 110.1
| 8026 | Driving |  | 08/13/2020 |  |  | 11:22:00 AM |  | 2 | 528 | 93.6 | 129.9 | 111.4
| 8026 | Driving |  | 08/13/2020 |  |  | 11:31:00 AM |  | 3 | 528 | 88.5 | 129.9 | 108.9
| 8026 | Driving |  | 08/20/2020 |  |  | 4:34:00 PM |  | 1 | 528 | 98 | 131.1 | 114.6
| 8026 | Driving |  | 08/20/2020 |  |  | 4:44:00 PM |  | 2 | 528 | 92.3 | 130.5 | 111.4
| 8026 | Driving |  | 08/20/2020 |  |  | 4:54:00 PM |  | 3 | 528 | 99.3 | 131.1 | 115.2
| 8026 | Driving |  | 09/17/2020 |  |  | 11:05:00 AM |  | 1 | 528 | 89.1 | 129.2 | 109.5
| 8026 | Driving |  | 09/17/2020 |  |  | 11:14:00 AM |  | 2 | 528 | 90.4 | 131.8 | 111.4
| 8026 | Driving |  | 09/17/2020 |  |  | 11:23:00 AM |  | 3 | 528 | 86.6 | 126.7 | 106.9
| 8026 | Driving |  | 10/09/2020 |  |  | 11:26:00 AM |  | 1 | 528 | 99.9 | 131.1 | 115.2
| 8026 | Driving |  | 10/09/2020 |  |  | 11:35:00 AM |  | 2 | 528 | 97.4 | 136.9 | 117.1
| 8026 | Driving |  | 10/09/2020 |  |  | 11:45:00 AM |  | 3 | 528 | 98 | 131.8 | 115.2
| 8026 | Driving |  | 11/05/2020 |  |  | 10:49:00 AM |  | 1 | 528 | 90.4 | 133 | 111.4
| 8026 | Driving |  | 11/05/2020 |  |  | 11:03:00 AM |  | 2 | 528 | 92.3 | 129.9 | 110.8
| 8026 | Driving |  | 11/05/2020 |  |  | 11:14:00 AM |  | 3 | 528 | 89.8 | 129.9 | 110.1
| 8026 | Driving |  | 05/04/2021 |  |  | 9:42:00 AM |  | 1 | 528 | 77.7 | 133.7 | 105.7
| 8026 | Driving |  | 05/04/2021 |  |  | 9:42:00 AM |  | 1 | 528 | 77.7 | 133.7 | 105.7
| 8026 | Driving |  | 05/04/2021 |  |  | 9:52:00 AM |  | 2 | 528 | 83.4 | 138.8 | 110.8
| 8026 | Driving |  | 05/04/2021 |  |  | 9:52:00 AM |  | 2 | 528 | 83.4 | 138.8 | 110.8
| 8026 | Driving |  | 05/04/2021 |  |  | 9:59:00 AM |  | 3 | 528 | 86.6 | 136.9 | 111.4
| 8026 | Driving |  | 05/04/2021 |  |  | 9:59:00 AM |  | 3 | 528 | 86.6 | 136.9 | 111.4
| 8026 | Driving |  | 05/12/2021 |  |  | 8:58:00 AM |  | 1 | 528 | 97.4 | 143.9 | 120.3
| 8026 | Driving |  | 05/12/2021 |  |  | 9:06:00 AM |  | 2 | 528 | 98 | 139.4 | 118.4
| 8026 | Driving |  | 05/12/2021 |  |  | 9:15:00 AM |  | 3 | 528 | 89.8 | 146.4 | 117.8
| 8026 | Driving |  | 08/06/2021 |  |  | 10:20:00 AM |  | 1 | 528 | 83.4 | 140.7 | 112
| 8026 | Driving |  | 08/06/2021 |  |  | 10:29:00 AM |  | 2 | 528 | 80.8 | 143.2 | 112
| 8026 | Driving |  | 08/06/2021 |  |  | 10:36:00 AM |  | 3 | 528 | 86.6 | 154.1 | 120.3
| 8026 | Driving |  | 09/02/2021 |  |  | 10:52:00 AM |  | 1 | 528 | 87.2 | 138.8 | 113.3
| 8026 | Driving |  | 09/02/2021 |  |  | 10:59:00 AM |  | 2 | 528 | 87.2 | 135 | 111.4
| 8026 | Driving |  | 09/02/2021 |  |  | 11:07:00 AM |  | 3 | 528 | 84.7 | 136.2 | 110.1
| 8026 | Driving |  | 10/06/2021 |  |  | 2:25:00 PM |  | 1 | 528 | 83.4 | 135.6 | 109.5
| 8026 | Driving |  | 10/06/2021 |  |  | 2:32:00 PM |  | 2 | 528 | 83.4 | 135.6 | 109.5
| 8026 | Driving |  | 10/06/2021 |  |  | 2:40:00 PM |  | 3 | 528 | 82.8 | 133 | 107.6
| 8026 | Driving |  | 11/17/2021 |  |  | 12:11:00 PM |  | 1 | 528 | 80.2 | 138.8 | 109.5
| 8026 | Driving |  | 11/17/2021 |  |  | 12:25:00 PM |  | 2 | 528 | 80.2 | 140.7 | 110.8
| 8026 | Driving |  | 11/17/2021 |  |  | 12:45:00 PM |  | 3 | 528 | 80.8 | 138.1 | 109.5
| 8026 | Driving |  | 12/03/2021 |  |  | 2:06:00 PM |  | 1 | 528 | 82.1 | 137.5 | 109.5
| 8026 | Driving |  | 12/03/2021 |  |  | 2:15:00 PM |  | 2 | 528 | 81.5 | 135.6 | 108.2
| 8026 | Driving |  | 12/03/2021 |  |  | 2:27:00 PM |  | 3 | 528 | 80.2 | 142 | 111.4
| 8026 | Driving |  | 05/04/2022 |  |  | 9:46:00 AM |  | 1 | 528 | 88.5 | 143.2 | 115.9
| 8026 | Driving |  | 05/04/2022 |  |  | 9:54:00 AM |  | 2 | 528 | 89.8 | 147.7 | 118.4
| 8026 | Driving |  | 09/14/2022 |  |  | 10:23:00 AM |  | 1 | 528 | 87.8 | 138.8 | 113.3
| 8026 | Driving |  | 09/14/2022 |  |  | 10:31:00 AM |  | 2 | 528 | 90.4 | 143.2 | 116.5
| 8026 | Driving |  | 09/14/2022 |  |  | 10:38:00 AM |  | 3 | 528 | 90.4 | 142.6 | 116.5
| 8026 | Driving |  | 10/20/2022 |  |  | 10:28:00 AM |  | 1 | 528 | 72.6 | 103.8 | 88.5
| 8026 | Driving |  | 10/20/2022 |  |  | 10:47:00 AM |  | 2 | 528 | 69.4 | 91 | 80.2
| 8026 | Driving |  | 10/20/2022 |  |  | 10:54:00 AM |  | 3 | 528 | 73.2 | 102.5 | 87.8
| 8027 | Driving |  | 07/22/2016 |  |  | 12:05:00 PM |  | 1 | 528 | 88.5 | 129.2 | 108.9
| 8027 | Driving |  | 07/22/2016 |  |  | 12:11:00 PM |  | 2 | 528 | 82.8 | 127.3 | 105
| 8027 | Driving |  | 07/22/2016 |  |  | 12:15:00 PM |  | 3 | 528 | 80.8 | 129.2 | 105
| 8027 | Driving |  | 10/14/2016 |  |  | 4:47:00 PM |  | 1 | 528 | 78.3 | 114.6 | 96.8
| 8027 | Driving |  | 10/14/2016 |  |  | 4:53:00 PM |  | 2 | 528 | 75.8 | 119 | 97.4
| 8027 | Driving |  | 10/14/2016 |  |  | 5:00:00 PM |  | 3 | 528 | 77 | 115.9 | 96.8
| 8027 | Driving |  | 11/10/2016 |  |  | 11:52:00 AM |  | 1 | 528 | 80.2 | 113.9 | 96.8
| 8027 | Driving |  | 11/10/2016 |  |  | 11:58:00 AM |  | 2 | 528 | 75.8 | 108.9 | 92.3
| 8027 | Driving |  | 11/10/2016 |  |  | 12:04:00 PM |  | 3 | 528 | 77.7 | 110.8 | 94.2
| 8027 | Driving |  | 04/11/2017 |  |  | 2:31:00 PM |  | 1 | 528 | 78.9 | 114.6 | 96.8
| 8027 | Driving |  | 04/11/2017 |  |  | 2:36:00 PM |  | 2 | 528 | 76.4 | 110.1 | 92.9
| 8027 | Driving |  | 04/11/2017 |  |  | 2:42:00 PM |  | 3 | 528 | 78.3 | 117.1 | 97.4
| 8027 | Driving |  | 05/08/2017 |  |  | 4:06:00 PM |  | 1 | 528 | 86.6 | 117.8 | 102.5
| 8027 | Driving |  | 05/08/2017 |  |  | 4:12:00 PM |  | 2 | 528 | 86.6 | 121.6 | 104.4
| 8027 | Driving |  | 05/08/2017 |  |  | 4:18:00 PM |  | 3 | 528 | 84 | 119.7 | 101.9
| 8027 | Driving |  | 05/31/2017 |  |  | 11:20:00 AM |  | 1 | 527.9 | 82.8 | 115.2 | 99.3
| 8027 | Driving |  | 05/31/2017 |  |  | 11:29:00 AM |  | 2 | 527.9 | 85.3 | 117.8 | 101.2
| 8027 | Driving |  | 05/31/2017 |  |  | 11:42:00 AM |  | 3 | 527.9 | 81.5 | 115.2 | 98
| 8027 | Driving |  | 06/14/2017 |  |  | 10:39:00 AM |  | 1 | 528 | 87.8 | 113.3 | 100.6
| 8027 | Driving |  | 06/14/2017 |  |  | 10:46:00 AM |  | 2 | 528 | 90.4 | 117.8 | 104.4
| 8027 | Driving |  | 06/14/2017 |  |  | 10:53:00 AM |  | 3 | 528 | 82.1 | 117.8 | 99.9
| 8027 | Driving |  | 06/29/2017 |  |  | 12:17:00 PM |  | 1 | 528 | 91.7 | 121 | 106.3
| 8027 | Driving |  | 06/29/2017 |  |  | 12:28:00 PM |  | 2 | 528 | 82.1 | 123.5 | 102.5
| 8027 | Driving |  | 06/29/2017 |  |  | 12:40:00 PM |  | 3 | 528 | 86.6 | 120.3 | 103.1
| 8027 | Driving |  | 07/14/2017 |  |  | 12:25:00 PM |  | 1 | 528 | 90.4 | 120.3 | 105.7
| 8027 | Driving |  | 07/14/2017 |  |  | 12:34:00 PM |  | 2 | 528 | 87.8 | 122.9 | 105
| 8027 | Driving |  | 07/14/2017 |  |  | 12:43:00 PM |  | 3 | 528 | 91.7 | 122.2 | 106.9
| 8027 | Driving |  | 07/25/2017 |  |  | 11:25:00 AM |  | 1 | 528 | 91.7 | 117.1 | 104.4
| 8027 | Driving |  | 07/25/2017 |  |  | 11:32:00 AM |  | 2 | 528 | 88.5 | 117.8 | 103.1
| 8027 | Driving |  | 07/25/2017 |  |  | 11:39:00 AM |  | 3 | 528 | 89.1 | 121 | 105
| 8027 | Driving |  | 08/08/2017 |  |  | 11:06:00 AM |  | 1 | 528 | 96.8 | 117.8 | 106.9
| 8027 | Driving |  | 08/08/2017 |  |  | 11:14:00 AM |  | 2 | 528 | 89.1 | 115.2 | 101.9
| 8027 | Driving |  | 08/08/2017 |  |  | 11:23:00 AM |  | 3 | 528 | 94.2 | 113.9 | 103.8
| 8027 | Driving |  | 08/23/2017 |  |  | 1:30:00 PM |  | 1 | 528 | 85.3 | 116.5 | 101.2
| 8027 | Driving |  | 08/23/2017 |  |  | 1:36:00 PM |  | 2 | 528 | 85.9 | 115.2 | 100.6
| 8027 | Driving |  | 08/23/2017 |  |  | 1:41:00 PM |  | 3 | 528 | 89.8 | 117.1 | 103.1
| 8027 | Driving |  | 09/07/2017 |  |  | 11:57:00 AM |  | 1 | 528 | 85.3 | 115.2 | 100.6
| 8027 | Driving |  | 09/07/2017 |  |  | 12:20:00 PM |  | 2 | 528 | 89.1 | 117.1 | 103.1
| 8027 | Driving |  | 09/07/2017 |  |  | 12:28:00 PM |  | 3 | 528 | 87.2 | 113.9 | 100.6
| 8027 | Driving |  | 09/20/2017 |  |  | 3:12:00 PM |  | 1 | 528 | 85.3 | 116.5 | 101.2
| 8027 | Driving |  | 09/20/2017 |  |  | 3:21:00 PM |  | 2 | 528 | 89.1 | 117.1 | 103.1
| 8027 | Driving |  | 09/20/2017 |  |  | 3:31:00 PM |  | 3 | 528 | 89.1 | 113.9 | 101.2
| 8027 | Driving |  | 10/05/2017 |  |  | 12:36:00 PM |  | 1 | 528 | 92.9 | 118.4 | 105.7
| 8027 | Driving |  | 10/05/2017 |  |  | 12:46:00 PM |  | 2 | 528 | 83.4 | 116.5 | 99.9
| 8027 | Driving |  | 10/05/2017 |  |  | 12:56:00 PM |  | 3 | 528 | 85.3 | 117.8 | 101.2
| 8027 | Driving |  | 10/19/2017 |  |  | 2:55:00 PM |  | 1 | 527.7 | 89.8 | 116.5 | 103.1
| 8027 | Driving |  | 10/19/2017 |  |  | 3:06:00 PM |  | 2 | 527.7 | 85.3 | 124.8 | 105
| 8027 | Driving |  | 10/19/2017 |  |  | 3:15:00 PM |  | 3 | 527.7 | 92.3 | 120.3 | 106.3
| 8027 | Driving |  | 11/06/2017 |  |  | 2:24:00 PM |  | 1 | 527.7 | 85.9 | 122.2 | 103.8
| 8027 | Driving |  | 11/06/2017 |  |  | 2:33:00 PM |  | 2 | 527.7 | 90.4 | 122.9 | 106.3
| 8027 | Driving |  | 11/06/2017 |  |  | 2:42:00 PM |  | 3 | 527.7 | 79.6 | 117.8 | 98.7
| 8027 | Driving |  | 11/16/2017 |  |  | 2:51:00 PM |  | 1 | 528 | 82.1 | 127.3 | 105
| 8027 | Driving |  | 11/16/2017 |  |  | 3:02:00 PM |  | 2 | 528 | 82.8 | 115.9 | 99.3
| 8027 | Driving |  | 11/16/2017 |  |  | 3:15:00 PM |  | 3 | 528 | 79.6 | 118.4 | 98.7
| 8027 | Driving |  | 11/30/2017 |  |  | 1:51:00 PM |  | 1 | 528 | 83.4 | 120.3 | 101.9
| 8027 | Driving |  | 11/30/2017 |  |  | 2:00:00 PM |  | 2 | 528 | 83.4 | 121 | 102.5
| 8027 | Driving |  | 11/30/2017 |  |  | 2:09:00 PM |  | 3 | 528 | 82.1 | 124.1 | 103.1
| 8027 | Driving |  | 05/04/2018 |  |  | 2:28:00 PM |  | 1 | 528 | 134.3 | 161.7 | 147.7
| 8027 | Driving |  | 05/04/2018 |  |  | 2:37:00 PM |  | 2 | 528 | 115.2 | 153.4 | 134.3
| 8027 | Driving |  | 05/04/2018 |  |  | 2:52:00 PM |  | 3 | 528 | 117.8 | 153.4 | 135.6
| 8027 | Driving |  | 05/17/2018 |  |  | 1:13:00 PM |  | 1 | 528 | 107.6 | 146.4 | 126.7
| 8027 | Driving |  | 05/17/2018 |  |  | 1:21:00 PM |  | 2 | 528 | 131.1 | 141.3 | 136.2
| 8027 | Driving |  | 05/17/2018 |  |  | 1:33:00 PM |  | 3 | 528 | 108.2 | 145.8 | 126.7
| 8027 | Driving |  | 06/14/2018 |  |  | 1:50:00 PM |  | 1 | 528 | 117.8 | 170 | 143.9
| 8027 | Driving |  | 06/14/2018 |  |  | 1:59:00 PM |  | 2 | 528 | 128 | 161.1 | 144.5
| 8027 | Driving |  | 06/14/2018 |  |  | 2:08:00 PM |  | 3 | 528 | 117.1 | 165.5 | 141.3
| 8027 | Driving |  | 06/21/2018 |  |  | 1:37:00 PM |  | 1 | 528 | 122.9 | 166.8 | 144.5
| 8027 | Driving |  | 06/21/2018 |  |  | 1:46:00 PM |  | 2 | 528 | 134.3 | 158.5 | 146.4
| 8027 | Driving |  | 06/21/2018 |  |  | 1:55:00 PM |  | 3 | 528 | 121.6 | 163 | 142
| 8027 | Driving |  | 07/26/2018 |  |  | 1:52:00 PM |  | 1 | 527.7 | 108.2 | 131.1 | 119.7
| 8027 | Driving |  | 07/26/2018 |  |  | 2:03:00 PM |  | 2 | 527.7 | 131.1 | 147 | 139.4
| 8027 | Driving |  | 07/26/2018 |  |  | 2:12:00 PM |  | 3 | 527.7 | 91.7 | 127.3 | 109.5
| 8027 | Driving |  | 08/08/2018 |  |  | 2:39:00 PM |  | 1 | 528 | 126.7 | 149.6 | 138.1
| 8027 | Driving |  | 08/08/2018 |  |  | 2:48:00 PM |  | 2 | 528 | 122.9 | 138.1 | 130.5
| 8027 | Driving |  | 08/08/2018 |  |  | 2:59:00 PM |  | 3 | 528 | 128 | 154.7 | 141.3
| 8027 | Driving |  | 08/22/2018 |  |  | 2:53:00 PM |  | 1 | 528 | 113.3 | 162.3 | 137.5
| 8027 | Driving |  | 08/22/2018 |  |  | 3:01:00 PM |  | 2 | 528 | 108.2 | 156 | 132.4
| 8027 | Driving |  | 08/22/2018 |  |  | 3:10:00 PM |  | 3 | 528 | 111.4 | 159.1 | 135
| 8027 | Driving |  | 09/05/2018 |  |  | 8:31:00 AM |  | 1 | 528 | 117.1 | 161.1 | 138.8
| 8027 | Driving |  | 09/05/2018 |  |  | 8:40:00 AM |  | 2 | 528 | 113.9 | 151.5 | 132.4
| 8027 | Driving |  | 09/05/2018 |  |  | 8:48:00 AM |  | 3 | 528 | 115.2 | 140 | 127.3
| 8027 | Driving |  | 10/04/2018 |  |  | 2:01:00 PM |  | 1 | 528 | 105.7 | 164.2 | 135
| 8027 | Driving |  | 10/04/2018 |  |  | 2:10:00 PM |  | 2 | 528 | 104.4 | 163.6 | 134.3
| 8027 | Driving |  | 10/04/2018 |  |  | 2:20:00 PM |  | 3 | 528 | 108.9 | 165.5 | 136.9
| 8027 | Driving |  | 11/01/2018 |  |  | 4:06:00 PM |  | 1 | 528 | 105.7 | 152.8 | 129.2
| 8027 | Driving |  | 11/01/2018 |  |  | 4:15:00 PM |  | 2 | 528 | 110.8 | 164.9 | 137.5
| 8027 | Driving |  | 11/01/2018 |  |  | 4:24:00 PM |  | 3 | 528 | 108.2 | 157.2 | 132.4
| 8027 | Driving |  | 05/30/2019 |  |  | 12:46:00 PM |  | 1 | 528 | 127.3 | 201.8 | 164.2
| 8027 | Driving |  | 05/30/2019 |  |  | 12:55:00 PM |  | 2 | 528 | 118.4 | 206.3 | 162.3
| 8027 | Driving |  | 05/30/2019 |  |  | 1:04:00 PM |  | 3 | 528 | 136.9 | 206.9 | 171.9
| 8027 | Driving |  | 06/10/2019 |  |  | 9:09:00 AM |  | 1 | 528 | 126 | 206.3 | 166.1
| 8027 | Driving |  | 06/10/2019 |  |  | 9:18:00 AM |  | 2 | 528 | 126.7 | 203.1 | 164.9
| 8027 | Driving |  | 06/10/2019 |  |  | 9:26:00 AM |  | 3 | 528 | 128 | 192.2 | 160.4
| 8027 | Driving |  | 07/03/2019 |  |  | 10:50:00 AM |  | 1 | 528 | 131.1 | 212.6 | 171.9
| 8027 | Driving |  | 07/03/2019 |  |  | 10:59:00 AM |  | 2 | 528 | 117.1 | 208.8 | 163
| 8027 | Driving |  | 07/03/2019 |  |  | 11:08:00 AM |  | 3 | 528 | 133 | 209.4 | 171.2
| 8027 | Driving |  | 07/24/2019 |  |  | 12:07:00 PM |  | 1 | 528 | 115.9 | 175.1 | 145.1
| 8027 | Driving |  | 07/24/2019 |  |  | 12:14:00 PM |  | 2 | 528 | 112.7 | 170.6 | 141.3
| 8027 | Driving |  | 07/24/2019 |  |  | 12:20:00 PM |  | 3 | 528 | 111.4 | 172.5 | 142
| 8027 | Driving |  | 09/24/2019 |  |  | 1:55:00 PM |  | 1 | 528 | 139.4 | 181.4 | 160.4
| 8027 | Driving |  | 09/24/2019 |  |  | 2:05:00 PM |  | 2 | 528 | 146.4 | 179.5 | 163
| 8027 | Driving |  | 09/24/2019 |  |  | 2:14:00 PM |  | 3 | 528 | 154.7 | 177 | 165.5
| 8027 | Driving |  | 10/17/2019 |  |  | 2:57:00 PM |  | 1 | 528 | 128.6 | 155.3 | 142
| 8027 | Driving |  | 10/17/2019 |  |  | 3:07:00 PM |  | 2 | 528 | 131.8 | 150.2 | 141.3
| 8027 | Driving |  | 08/13/2020 |  |  | 11:14:00 AM |  | 1 | 528 | 138.1 | 161.1 | 149.6
| 8027 | Driving |  | 08/13/2020 |  |  | 11:23:00 AM |  | 2 | 528 | 128 | 166.8 | 147.7
| 8027 | Driving |  | 08/13/2020 |  |  | 11:31:00 AM |  | 3 | 528 | 132.4 | 162.3 | 147.7
| 8027 | Driving |  | 08/20/2020 |  |  | 4:35:00 PM |  | 1 | 528 | 140 | 174.4 | 157.2
| 8027 | Driving |  | 08/20/2020 |  |  | 4:45:00 PM |  | 2 | 528 | 145.8 | 167.4 | 156.6
| 8027 | Driving |  | 08/20/2020 |  |  | 4:54:00 PM |  | 3 | 528 | 137.5 | 162.3 | 149.6
| 8027 | Driving |  | 09/17/2020 |  |  | 11:05:00 AM |  | 1 | 528 | 129.9 | 160.4 | 145.1
| 8027 | Driving |  | 09/17/2020 |  |  | 11:14:00 AM |  | 2 | 528 | 142 | 161.1 | 151.5
| 8027 | Driving |  | 09/17/2020 |  |  | 11:23:00 AM |  | 3 | 528 | 152.1 | 159.8 | 156
| 8027 | Driving |  | 10/09/2020 |  |  | 11:26:00 AM |  | 1 | 528 | 143.2 | 165.5 | 154.7
| 8027 | Driving |  | 10/09/2020 |  |  | 11:35:00 AM |  | 2 | 528 | 138.1 | 166.1 | 152.1
| 8027 | Driving |  | 10/09/2020 |  |  | 11:45:00 AM |  | 3 | 528 | 145.1 | 168.1 | 156.6
| 8027 | Driving |  | 11/05/2020 |  |  | 10:50:00 AM |  | 1 | 528 | 145.1 | 173.1 | 159.1
| 8027 | Driving |  | 11/05/2020 |  |  | 11:04:00 AM |  | 2 | 528 | 137.5 | 183.3 | 160.4
| 8027 | Driving |  | 11/05/2020 |  |  | 11:15:00 AM |  | 3 | 528 | 133.7 | 168.1 | 150.9
| 8027 | Driving |  | 05/04/2021 |  |  | 9:42:00 AM |  | 1 | 528 | 117.8 | 194.8 | 156
| 8027 | Driving |  | 05/04/2021 |  |  | 9:42:00 AM |  | 1 | 528 | 117.8 | 194.8 | 156
| 8027 | Driving |  | 05/04/2021 |  |  | 9:52:00 AM |  | 2 | 528 | 130.5 | 201.2 | 165.5
| 8027 | Driving |  | 05/04/2021 |  |  | 9:52:00 AM |  | 2 | 528 | 130.5 | 201.2 | 165.5
| 8027 | Driving |  | 05/04/2021 |  |  | 9:59:00 AM |  | 3 | 528 | 126 | 194.2 | 160.4
| 8027 | Driving |  | 05/04/2021 |  |  | 9:59:00 AM |  | 3 | 528 | 126 | 194.2 | 160.4
| 8027 | Driving |  | 05/12/2021 |  |  | 8:58:00 AM |  | 1 | 528 | 139.4 | 220.9 | 180.2
| 8027 | Driving |  | 05/12/2021 |  |  | 9:06:00 AM |  | 2 | 528 | 145.1 | 189.7 | 167.4
| 8027 | Driving |  | 05/12/2021 |  |  | 9:15:00 AM |  | 3 | 528 | 154.1 | 204.3 | 179.5
| 8027 | Driving |  | 08/06/2021 |  |  | 10:20:00 AM |  | 1 | 528 | 134.3 | 177 | 155.3
| 8027 | Driving |  | 08/06/2021 |  |  | 10:29:00 AM |  | 2 | 528 | 124.1 | 196.1 | 159.8
| 8027 | Driving |  | 08/06/2021 |  |  | 10:36:00 AM |  | 3 | 528 | 138.1 | 189.7 | 164.2
| 8027 | Driving |  | 09/02/2021 |  |  | 10:52:00 AM |  | 1 | 528 | 142 | 189.1 | 165.5
| 8027 | Driving |  | 09/02/2021 |  |  | 10:59:00 AM |  | 2 | 528 | 149.6 | 192.9 | 171.2
| 8027 | Driving |  | 09/02/2021 |  |  | 11:07:00 AM |  | 3 | 528 | 143.2 | 182.1 | 162.3
| 8027 | Driving |  | 10/06/2021 |  |  | 2:25:00 PM |  | 1 | 528 | 140.7 | 194.8 | 168.1
| 8027 | Driving |  | 10/06/2021 |  |  | 2:32:00 PM |  | 2 | 528 | 127.3 | 196.1 | 161.7
| 8027 | Driving |  | 10/06/2021 |  |  | 2:40:00 PM |  | 3 | 528 | 139.4 | 187.2 | 163
| 8027 | Driving |  | 11/17/2021 |  |  | 12:12:00 PM |  | 1 | 528 | 121 | 170.6 | 145.8
| 8027 | Driving |  | 11/17/2021 |  |  | 12:25:00 PM |  | 2 | 528 | 127.3 | 173.1 | 150.2
| 8027 | Driving |  | 11/17/2021 |  |  | 12:45:00 PM |  | 3 | 528 | 116.5 | 168.1 | 142.6
| 8027 | Driving |  | 12/03/2021 |  |  | 2:06:00 PM |  | 1 | 528 | 129.2 | 171.9 | 150.9
| 8027 | Driving |  | 12/03/2021 |  |  | 2:15:00 PM |  | 2 | 528 | 128.6 | 170.6 | 149.6
| 8027 | Driving |  | 12/03/2021 |  |  | 2:27:00 PM |  | 3 | 528 | 123.5 | 167.4 | 145.8
| 8027 | Driving |  | 05/04/2022 |  |  | 9:46:00 AM |  | 1 | 528 | 139.4 | 204.3 | 171.9
| 8027 | Driving |  | 05/04/2022 |  |  | 9:54:00 AM |  | 2 | 528 | 138.1 | 199.9 | 168.7
| 8027 | Driving |  | 09/14/2022 |  |  | 10:23:00 AM |  | 1 | 528 | 135.6 | 185.2 | 160.4
| 8027 | Driving |  | 09/14/2022 |  |  | 10:31:00 AM |  | 2 | 528 | 135.6 | 184 | 159.8
| 8027 | Driving |  | 09/14/2022 |  |  | 10:38:00 AM |  | 3 | 528 | 135.6 | 185.2 | 160.4
| 8027 | Driving |  | 10/20/2022 |  |  | 10:28:00 AM |  | 1 | 528 | 82.8 | 117.8 | 100.6
| 8027 | Driving |  | 10/20/2022 |  |  | 10:47:00 AM |  | 2 | 528 | 85.3 | 117.1 | 101.2
| 8027 | Driving |  | 10/20/2022 |  |  | 10:54:00 AM |  | 3 | 528 | 85.3 | 105 | 94.9
| 8028 | Driving |  | 07/22/2016 |  |  | 12:05:00 PM |  | 1 | 528 | 131.8 | 147.7 | 139.4
| 8028 | Driving |  | 07/22/2016 |  |  | 12:11:00 PM |  | 2 | 528 | 144.5 | 150.2 | 147
| 8028 | Driving |  | 07/22/2016 |  |  | 12:15:00 PM |  | 3 | 528 | 148.3 | 147.7 | 148.3
| 8028 | Driving |  | 10/14/2016 |  |  | 4:47:00 PM |  | 1 | 528 | 50.9 | 68.8 | 59.8
| 8028 | Driving |  | 10/14/2016 |  |  | 4:53:00 PM |  | 2 | 528 | 52.2 | 70.7 | 61.1
| 8028 | Driving |  | 10/14/2016 |  |  | 5:00:00 PM |  | 3 | 528 | 49.7 | 71.3 | 60.5
| 8028 | Driving |  | 11/10/2016 |  |  | 11:52:00 AM |  | 1 | 528 | 51.6 | 70.7 | 61.1
| 8028 | Driving |  | 11/10/2016 |  |  | 11:58:00 AM |  | 2 | 528 | 50.3 | 65.6 | 57.9
| 8028 | Driving |  | 11/10/2016 |  |  | 12:04:00 PM |  | 3 | 528 | 55.4 | 66.2 | 60.5
| 8028 | Driving |  | 04/11/2017 |  |  | 2:31:00 PM |  | 1 | 528 | 56.7 | 68.8 | 62.4
| 8028 | Driving |  | 04/11/2017 |  |  | 2:37:00 PM |  | 2 | 528 | 58.6 | 66.2 | 62.4
| 8028 | Driving |  | 04/11/2017 |  |  | 2:42:00 PM |  | 3 | 528 | 52.2 | 69.4 | 60.5
| 8028 | Driving |  | 05/08/2017 |  |  | 4:06:00 PM |  | 1 | 528 | 53.5 | 74.5 | 64.3
| 8028 | Driving |  | 05/08/2017 |  |  | 4:12:00 PM |  | 2 | 528 | 59.2 | 68.1 | 63.7
| 8028 | Driving |  | 05/08/2017 |  |  | 4:18:00 PM |  | 3 | 528 | 54.1 | 71.3 | 62.4
| 8028 | Driving |  | 05/31/2017 |  |  | 11:20:00 AM |  | 1 | 527.9 | 71.9 | 71.3 | 71.9
| 8028 | Driving |  | 05/31/2017 |  |  | 11:29:00 AM |  | 2 | 527.9 | 63.7 | 70 | 66.8
| 8028 | Driving |  | 05/31/2017 |  |  | 11:42:00 AM |  | 3 | 527.9 | 61.1 | 68.8 | 64.9
| 8028 | Driving |  | 06/14/2017 |  |  | 10:40:00 AM |  | 1 | 528 | 52.8 | 68.8 | 61.1
| 8028 | Driving |  | 06/14/2017 |  |  | 10:46:00 AM |  | 2 | 528 | 56 | 77.7 | 66.8
| 8028 | Driving |  | 06/14/2017 |  |  | 10:53:00 AM |  | 3 | 528 | 55.4 | 68.8 | 62.4
| 8028 | Driving |  | 06/29/2017 |  |  | 12:17:00 PM |  | 1 | 528 | 51.6 | 68.1 | 59.8
| 8028 | Driving |  | 06/29/2017 |  |  | 12:29:00 PM |  | 2 | 528 | 57.9 | 75.1 | 66.8
| 8028 | Driving |  | 06/29/2017 |  |  | 12:40:00 PM |  | 3 | 528 | 53.5 | 73.2 | 63
| 8028 | Driving |  | 07/14/2017 |  |  | 12:25:00 PM |  | 1 | 528 | 54.1 | 64.9 | 59.2
| 8028 | Driving |  | 07/14/2017 |  |  | 12:34:00 PM |  | 2 | 528 | 52.2 | 70.7 | 61.1
| 8028 | Driving |  | 07/14/2017 |  |  | 12:43:00 PM |  | 3 | 528 | 52.2 | 68.1 | 59.8
| 8028 | Driving |  | 07/25/2017 |  |  | 11:25:00 AM |  | 1 | 528 | 55.4 | 71.3 | 63
| 8028 | Driving |  | 07/25/2017 |  |  | 11:32:00 AM |  | 2 | 528 | 54.1 | 67.5 | 60.5
| 8028 | Driving |  | 07/25/2017 |  |  | 11:39:00 AM |  | 3 | 528 | 55.4 | 61.7 | 58.6
| 8028 | Driving |  | 08/08/2017 |  |  | 11:06:00 AM |  | 1 | 528 | 58.6 | 71.3 | 64.9
| 8028 | Driving |  | 08/08/2017 |  |  | 11:14:00 AM |  | 2 | 528 | 52.8 | 69.4 | 61.1
| 8028 | Driving |  | 08/08/2017 |  |  | 11:23:00 AM |  | 3 | 528 | 52.2 | 67.5 | 59.8
| 8028 | Driving |  | 08/23/2017 |  |  | 1:31:00 PM |  | 1 | 528 | 53.5 | 62.4 | 57.9
| 8028 | Driving |  | 08/23/2017 |  |  | 1:36:00 PM |  | 2 | 528 | 56.7 | 67.5 | 61.7
| 8028 | Driving |  | 08/23/2017 |  |  | 1:41:00 PM |  | 3 | 528 | 54.7 | 64.9 | 59.8
| 8028 | Driving |  | 09/07/2017 |  |  | 11:57:00 AM |  | 1 | 528 | 57.3 | 64.9 | 61.1
| 8028 | Driving |  | 09/07/2017 |  |  | 12:20:00 PM |  | 2 | 528 | 56 | 71.3 | 63.7
| 8028 | Driving |  | 09/07/2017 |  |  | 12:28:00 PM |  | 3 | 528 | 54.7 | 68.8 | 61.7
| 8028 | Driving |  | 09/20/2017 |  |  | 3:12:00 PM |  | 1 | 528 | 56.7 | 66.2 | 61.1
| 8028 | Driving |  | 09/20/2017 |  |  | 3:21:00 PM |  | 2 | 528 | 54.7 | 68.8 | 61.7
| 8028 | Driving |  | 09/20/2017 |  |  | 3:31:00 PM |  | 3 | 528 | 51.6 | 70 | 61.1
| 8028 | Driving |  | 10/05/2017 |  |  | 12:37:00 PM |  | 1 | 528 | 52.8 | 65.6 | 59.2
| 8028 | Driving |  | 10/05/2017 |  |  | 12:46:00 PM |  | 2 | 528 | 52.8 | 66.8 | 59.8
| 8028 | Driving |  | 10/05/2017 |  |  | 12:56:00 PM |  | 3 | 528 | 54.1 | 72.6 | 63
| 8028 | Driving |  | 10/19/2017 |  |  | 2:55:00 PM |  | 1 | 527.7 | 50.3 | 72.6 | 61.7
| 8028 | Driving |  | 10/19/2017 |  |  | 3:06:00 PM |  | 2 | 527.7 | 55.4 | 80.8 | 68.1
| 8028 | Driving |  | 10/19/2017 |  |  | 3:15:00 PM |  | 3 | 527.7 | 53.5 | 77 | 65.6
| 8028 | Driving |  | 11/06/2017 |  |  | 2:24:00 PM |  | 1 | 527.7 | 52.8 | 75.1 | 63.7
| 8028 | Driving |  | 11/06/2017 |  |  | 2:33:00 PM |  | 2 | 527.7 | 54.1 | 73.8 | 64.3
| 8028 | Driving |  | 11/06/2017 |  |  | 2:43:00 PM |  | 3 | 527.7 | 54.7 | 73.8 | 64.3
| 8028 | Driving |  | 11/16/2017 |  |  | 2:51:00 PM |  | 1 | 528 | 54.1 | 71.3 | 63
| 8028 | Driving |  | 11/16/2017 |  |  | 3:03:00 PM |  | 2 | 528 | 52.8 | 66.8 | 59.8
| 8028 | Driving |  | 11/16/2017 |  |  | 3:15:00 PM |  | 3 | 528 | 53.5 | 68.8 | 61.1
| 8028 | Driving |  | 11/30/2017 |  |  | 1:52:00 PM |  | 1 | 528 | 57.9 | 70.7 | 64.3
| 8028 | Driving |  | 11/30/2017 |  |  | 2:00:00 PM |  | 2 | 528 | 58.6 | 69.4 | 63.7
| 8028 | Driving |  | 11/30/2017 |  |  | 2:10:00 PM |  | 3 | 528 | 58.6 | 68.8 | 63.7
| 8028 | Driving |  | 05/04/2018 |  |  | 2:28:00 PM |  | 1 | 528 | 66.2 | 97.4 | 82.1
| 8028 | Driving |  | 05/04/2018 |  |  | 2:37:00 PM |  | 2 | 528 | 68.1 | 94.2 | 80.8
| 8028 | Driving |  | 05/04/2018 |  |  | 2:53:00 PM |  | 3 | 528 | 64.9 | 105 | 84.7
| 8028 | Driving |  | 05/17/2018 |  |  | 1:13:00 PM |  | 1 | 528 | 73.2 | 80.2 | 76.4
| 8028 | Driving |  | 05/17/2018 |  |  | 1:21:00 PM |  | 2 | 528 | 75.8 | 78.9 | 77
| 8028 | Driving |  | 05/17/2018 |  |  | 1:34:00 PM |  | 3 | 528 | 70.7 | 82.1 | 76.4
| 8028 | Driving |  | 06/14/2018 |  |  | 1:50:00 PM |  | 1 | 528 | 66.8 | 96.8 | 81.5
| 8028 | Driving |  | 06/14/2018 |  |  | 1:59:00 PM |  | 2 | 528 | 65.6 | 92.3 | 78.9
| 8028 | Driving |  | 06/14/2018 |  |  | 2:08:00 PM |  | 3 | 528 | 70 | 96.1 | 82.8
| 8028 | Driving |  | 06/21/2018 |  |  | 1:38:00 PM |  | 1 | 528 | 64.3 | 98 | 81.5
| 8028 | Driving |  | 06/21/2018 |  |  | 1:46:00 PM |  | 2 | 528 | 64.9 | 99.3 | 82.1
| 8028 | Driving |  | 06/21/2018 |  |  | 1:55:00 PM |  | 3 | 528 | 66.2 | 98.7 | 82.1
| 8028 | Driving |  | 07/26/2018 |  |  | 1:53:00 PM |  | 1 | 527.7 | 72.6 | 80.2 | 76.4
| 8028 | Driving |  | 07/26/2018 |  |  | 2:03:00 PM |  | 2 | 527.7 | 64.9 | 89.1 | 77
| 8028 | Driving |  | 07/26/2018 |  |  | 2:12:00 PM |  | 3 | 527.7 | 72.6 | 84.7 | 78.3
| 8028 | Driving |  | 08/08/2018 |  |  | 2:39:00 PM |  | 1 | 528 | 70 | 84 | 77
| 8028 | Driving |  | 08/08/2018 |  |  | 2:48:00 PM |  | 2 | 528 | 71.3 | 80.2 | 75.8
| 8028 | Driving |  | 08/08/2018 |  |  | 2:59:00 PM |  | 3 | 528 | 69.4 | 89.8 | 79.6
| 8028 | Driving |  | 08/22/2018 |  |  | 2:53:00 PM |  | 1 | 528 | 68.8 | 89.1 | 78.9
| 8028 | Driving |  | 08/22/2018 |  |  | 3:01:00 PM |  | 2 | 528 | 64.9 | 88.5 | 77
| 8028 | Driving |  | 08/22/2018 |  |  | 3:10:00 PM |  | 3 | 528 | 68.1 | 89.1 | 78.3
| 8028 | Driving |  | 09/05/2018 |  |  | 8:31:00 AM |  | 1 | 528 | 67.5 | 98 | 82.8
| 8028 | Driving |  | 09/05/2018 |  |  | 8:40:00 AM |  | 2 | 528 | 64.3 | 91.7 | 77.7
| 8028 | Driving |  | 09/05/2018 |  |  | 8:49:00 AM |  | 3 | 528 | 66.2 | 89.8 | 78.3
| 8028 | Driving |  | 10/04/2018 |  |  | 2:02:00 PM |  | 1 | 528 | 68.1 | 96.1 | 82.1
| 8028 | Driving |  | 10/04/2018 |  |  | 2:11:00 PM |  | 2 | 528 | 71.9 | 95.5 | 83.4
| 8028 | Driving |  | 10/04/2018 |  |  | 2:20:00 PM |  | 3 | 528 | 62.4 | 99.3 | 80.8
| 8028 | Driving |  | 11/01/2018 |  |  | 4:06:00 PM |  | 1 | 528 | 64.9 | 88.5 | 76.4
| 8028 | Driving |  | 11/01/2018 |  |  | 4:15:00 PM |  | 2 | 528 | 66.2 | 94.2 | 80.2
| 8028 | Driving |  | 11/01/2018 |  |  | 4:24:00 PM |  | 3 | 528 | 68.1 | 88.5 | 78.3
| 8028 | Driving |  | 05/30/2019 |  |  | 12:46:00 PM |  | 1 | 528 | 78.9 | 113.3 | 96.1
| 8028 | Driving |  | 05/30/2019 |  |  | 12:55:00 PM |  | 2 | 528 | 80.8 | 111.4 | 96.1
| 8028 | Driving |  | 05/30/2019 |  |  | 1:04:00 PM |  | 3 | 528 | 81.5 | 110.8 | 96.1
| 8028 | Driving |  | 06/10/2019 |  |  | 9:10:00 AM |  | 1 | 528 | 78.3 | 114.6 | 96.1
| 8028 | Driving |  | 06/10/2019 |  |  | 9:18:00 AM |  | 2 | 528 | 73.2 | 110.1 | 91.7
| 8028 | Driving |  | 06/10/2019 |  |  | 9:26:00 AM |  | 3 | 528 | 74.5 | 107.6 | 91
| 8028 | Driving |  | 07/03/2019 |  |  | 10:50:00 AM |  | 1 | 528 | 80.2 | 116.5 | 98
| 8028 | Driving |  | 07/03/2019 |  |  | 10:59:00 AM |  | 2 | 528 | 77 | 114.6 | 95.5
| 8028 | Driving |  | 07/03/2019 |  |  | 11:08:00 AM |  | 3 | 528 | 78.3 | 112.7 | 95.5
| 8028 | Driving |  | 07/24/2019 |  |  | 12:07:00 PM |  | 1 | 528 | 78.3 | 108.9 | 93.6
| 8028 | Driving |  | 07/24/2019 |  |  | 12:14:00 PM |  | 2 | 528 | 78.9 | 110.1 | 94.9
| 8028 | Driving |  | 07/24/2019 |  |  | 12:21:00 PM |  | 3 | 528 | 77 | 102.5 | 89.8
| 8028 | Driving |  | 09/24/2019 |  |  | 1:56:00 PM |  | 1 | 528 | 75.8 | 98 | 87.2
| 8028 | Driving |  | 09/24/2019 |  |  | 2:05:00 PM |  | 2 | 528 | 75.1 | 99.3 | 87.2
| 8028 | Driving |  | 09/24/2019 |  |  | 2:14:00 PM |  | 3 | 528 | 77 | 98 | 87.2
| 8028 | Driving |  | 10/17/2019 |  |  | 2:57:00 PM |  | 1 | 528 | 74.5 | 89.8 | 82.1
| 8028 | Driving |  | 10/17/2019 |  |  | 3:07:00 PM |  | 2 | 528 | 71.3 | 91 | 81.5
| 8028 | Driving |  | 08/13/2020 |  |  | 11:14:00 AM |  | 1 | 528 | 84.7 | 95.5 | 90.4
| 8028 | Driving |  | 08/13/2020 |  |  | 11:23:00 AM |  | 2 | 528 | 82.1 | 97.4 | 89.8
| 8028 | Driving |  | 08/13/2020 |  |  | 11:31:00 AM |  | 3 | 528 | 80.8 | 96.1 | 88.5
| 8028 | Driving |  | 08/20/2020 |  |  | 4:35:00 PM |  | 1 | 528 | 82.1 | 100.6 | 91
| 8028 | Driving |  | 08/20/2020 |  |  | 4:45:00 PM |  | 2 | 528 | 84.7 | 97.4 | 91
| 8028 | Driving |  | 08/20/2020 |  |  | 4:54:00 PM |  | 3 | 528 | 80.8 | 98 | 89.8
| 8028 | Driving |  | 09/17/2020 |  |  | 11:05:00 AM |  | 1 | 528 | 84 | 100.6 | 92.3
| 8028 | Driving |  | 09/17/2020 |  |  | 11:14:00 AM |  | 2 | 528 | 82.1 | 99.3 | 91
| 8028 | Driving |  | 09/17/2020 |  |  | 11:23:00 AM |  | 3 | 528 | 78.3 | 98.7 | 88.5
| 8028 | Driving |  | 10/09/2020 |  |  | 11:26:00 AM |  | 1 | 528 | 82.1 | 99.9 | 91
| 8028 | Driving |  | 10/09/2020 |  |  | 11:35:00 AM |  | 2 | 528 | 83.4 | 96.1 | 89.8
| 8028 | Driving |  | 10/09/2020 |  |  | 11:45:00 AM |  | 3 | 528 | 84.7 | 100.6 | 92.3
| 8028 | Driving |  | 11/05/2020 |  |  | 10:50:00 AM |  | 1 | 528 | 80.8 | 94.9 | 87.8
| 8028 | Driving |  | 11/05/2020 |  |  | 11:04:00 AM |  | 2 | 528 | 87.8 | 112 | 99.9
| 8028 | Driving |  | 11/05/2020 |  |  | 11:15:00 AM |  | 3 | 528 | 82.1 | 101.2 | 91.7
| 8028 | Driving |  | 05/04/2021 |  |  | 9:42:00 AM |  | 1 | 528 | 93.6 | 128 | 110.8
| 8028 | Driving |  | 05/04/2021 |  |  | 9:42:00 AM |  | 1 | 528 | 93.6 | 128 | 110.8
| 8028 | Driving |  | 05/04/2021 |  |  | 9:52:00 AM |  | 2 | 528 | 92.3 | 132.4 | 112.7
| 8028 | Driving |  | 05/04/2021 |  |  | 9:52:00 AM |  | 2 | 528 | 92.3 | 132.4 | 112.7
| 8028 | Driving |  | 05/04/2021 |  |  | 9:59:00 AM |  | 3 | 528 | 93.6 | 123.5 | 108.2
| 8028 | Driving |  | 05/04/2021 |  |  | 9:59:00 AM |  | 3 | 528 | 93.6 | 123.5 | 108.2
| 8028 | Driving |  | 05/12/2021 |  |  | 8:58:00 AM |  | 1 | 528 | 95.5 | 136.9 | 115.9
| 8028 | Driving |  | 05/12/2021 |  |  | 9:06:00 AM |  | 2 | 528 | 93.6 | 123.5 | 108.9
| 8028 | Driving |  | 05/12/2021 |  |  | 9:15:00 AM |  | 3 | 528 | 92.3 | 134.3 | 113.3
| 8028 | Driving |  | 08/06/2021 |  |  | 10:20:00 AM |  | 1 | 528 | 99.3 | 121 | 110.1
| 8028 | Driving |  | 08/06/2021 |  |  | 10:29:00 AM |  | 2 | 528 | 94.9 | 137.5 | 116.5
| 8028 | Driving |  | 08/06/2021 |  |  | 10:36:00 AM |  | 3 | 528 | 97.4 | 125.4 | 111.4
| 8028 | Driving |  | 09/02/2021 |  |  | 10:52:00 AM |  | 1 | 528 | 92.9 | 119.7 | 106.3
| 8028 | Driving |  | 09/02/2021 |  |  | 10:59:00 AM |  | 2 | 528 | 85.3 | 118.4 | 101.9
| 8028 | Driving |  | 09/02/2021 |  |  | 11:07:00 AM |  | 3 | 528 | 90.4 | 114.6 | 102.5
| 8028 | Driving |  | 10/06/2021 |  |  | 2:25:00 PM |  | 1 | 528 | 96.8 | 119 | 107.6
| 8028 | Driving |  | 10/06/2021 |  |  | 2:33:00 PM |  | 2 | 528 | 94.2 | 110.1 | 101.9
| 8028 | Driving |  | 10/06/2021 |  |  | 2:40:00 PM |  | 3 | 528 | 88.5 | 115.9 | 101.9
| 8028 | Driving |  | 11/17/2021 |  |  | 12:12:00 PM |  | 1 | 528 | 89.1 | 115.2 | 102.5
| 8028 | Driving |  | 11/17/2021 |  |  | 12:26:00 PM |  | 2 | 528 | 85.3 | 117.1 | 101.2
| 8028 | Driving |  | 11/17/2021 |  |  | 12:45:00 PM |  | 3 | 528 | 80.8 | 117.1 | 99.3
| 8028 | Driving |  | 12/03/2021 |  |  | 2:06:00 PM |  | 1 | 528 | 89.1 | 115.2 | 101.9
| 8028 | Driving |  | 12/03/2021 |  |  | 2:15:00 PM |  | 2 | 528 | 85.3 | 115.9 | 100.6
| 8028 | Driving |  | 12/03/2021 |  |  | 2:28:00 PM |  | 3 | 528 | 85.9 | 111.4 | 98.7
| 8028 | Driving |  | 05/04/2022 |  |  | 9:46:00 AM |  | 1 | 528 | 110.1 | 147 | 128.6
| 8028 | Driving |  | 05/04/2022 |  |  | 9:54:00 AM |  | 2 | 528 | 110.1 | 144.5 | 127.3
| 8028 | Driving |  | 09/14/2022 |  |  | 10:23:00 AM |  | 1 | 528 | 99.9 | 101.9 | 101.2
| 8028 | Driving |  | 09/14/2022 |  |  | 10:31:00 AM |  | 2 | 528 | 96.8 | 104.4 | 100.6
| 8028 | Driving |  | 09/14/2022 |  |  | 10:38:00 AM |  | 3 | 528 | 95.5 | 105 | 99.9
| 8028 | Driving |  | 10/20/2022 |  |  | 10:28:00 AM |  | 1 | 528 | 73.2 | 78.9 | 75.8
| 8028 | Driving |  | 10/20/2022 |  |  | 10:47:00 AM |  | 2 | 528 | 70 | 87.2 | 78.3
| 8028 | Driving |  | 10/20/2022 |  |  | 10:54:00 AM |  | 3 | 528 | 73.8 | 89.1 | 81.5
| 8029 | Driving |  | 07/22/2016 |  |  | 12:05:00 PM |  | 1 | 528 | 103.8 | 136.2 | 120.3
| 8029 | Driving |  | 07/22/2016 |  |  | 12:11:00 PM |  | 2 | 528 | 106.9 | 137.5 | 122.2
| 8029 | Driving |  | 07/22/2016 |  |  | 12:15:00 PM |  | 3 | 528 | 108.9 | 140.7 | 124.8
| 8029 | Driving |  | 10/14/2016 |  |  | 4:47:00 PM |  | 1 | 528 | 38.8 | 64.3 | 51.6
| 8029 | Driving |  | 10/14/2016 |  |  | 4:53:00 PM |  | 2 | 528 | 38.2 | 60.5 | 49.7
| 8029 | Driving |  | 10/14/2016 |  |  | 5:01:00 PM |  | 3 | 528 | 38.8 | 66.8 | 52.8
| 8029 | Driving |  | 11/10/2016 |  |  | 11:52:00 AM |  | 1 | 528 | 41.4 | 64.3 | 52.8
| 8029 | Driving |  | 11/10/2016 |  |  | 11:58:00 AM |  | 2 | 528 | 40.7 | 63.7 | 52.2
| 8029 | Driving |  | 11/10/2016 |  |  | 12:04:00 PM |  | 3 | 528 | 40.7 | 64.3 | 52.2
| 8029 | Driving |  | 04/11/2017 |  |  | 2:31:00 PM |  | 1 | 528 | 40.1 | 71.9 | 56
| 8029 | Driving |  | 04/11/2017 |  |  | 2:37:00 PM |  | 2 | 528 | 42 | 69.4 | 56
| 8029 | Driving |  | 04/11/2017 |  |  | 2:42:00 PM |  | 3 | 528 | 38.8 | 71.3 | 54.7
| 8029 | Driving |  | 05/08/2017 |  |  | 4:06:00 PM |  | 1 | 528 | 39.5 | 76.4 | 57.9
| 8029 | Driving |  | 05/08/2017 |  |  | 4:12:00 PM |  | 2 | 528 | 40.7 | 72.6 | 56.7
| 8029 | Driving |  | 05/08/2017 |  |  | 4:18:00 PM |  | 3 | 528 | 41.4 | 72.6 | 56.7
| 8029 | Driving |  | 05/31/2017 |  |  | 11:20:00 AM |  | 1 | 527.9 | 41.4 | 70 | 55.4
| 8029 | Driving |  | 05/31/2017 |  |  | 11:29:00 AM |  | 2 | 527.9 | 40.1 | 71.9 | 56
| 8029 | Driving |  | 05/31/2017 |  |  | 11:42:00 AM |  | 3 | 527.9 | 40.1 | 70 | 54.7
| 8029 | Driving |  | 06/14/2017 |  |  | 10:40:00 AM |  | 1 | 528 | 40.7 | 71.3 | 56
| 8029 | Driving |  | 06/14/2017 |  |  | 10:46:00 AM |  | 2 | 528 | 40.1 | 73.8 | 56.7
| 8029 | Driving |  | 06/14/2017 |  |  | 10:53:00 AM |  | 3 | 528 | 41.4 | 71.3 | 56.7
| 8029 | Driving |  | 06/29/2017 |  |  | 12:17:00 PM |  | 1 | 528 | 43.9 | 66.2 | 55.4
| 8029 | Driving |  | 06/29/2017 |  |  | 12:29:00 PM |  | 2 | 528 | 43.3 | 68.1 | 55.4
| 8029 | Driving |  | 06/29/2017 |  |  | 12:40:00 PM |  | 3 | 528 | 39.5 | 72.6 | 56
| 8029 | Driving |  | 07/14/2017 |  |  | 12:26:00 PM |  | 1 | 528 | 39.5 | 73.2 | 56.7
| 8029 | Driving |  | 07/14/2017 |  |  | 12:35:00 PM |  | 2 | 528 | 38.2 | 77 | 57.9
| 8029 | Driving |  | 07/14/2017 |  |  | 12:43:00 PM |  | 3 | 528 | 38.8 | 75.1 | 56.7
| 8029 | Driving |  | 07/25/2017 |  |  | 11:25:00 AM |  | 1 | 528 | 39.5 | 75.8 | 57.3
| 8029 | Driving |  | 07/25/2017 |  |  | 11:32:00 AM |  | 2 | 528 | 40.1 | 71.9 | 56
| 8029 | Driving |  | 07/25/2017 |  |  | 11:39:00 AM |  | 3 | 528 | 38.2 | 83.4 | 61.1
| 8029 | Driving |  | 08/08/2017 |  |  | 11:07:00 AM |  | 1 | 528 | 42.7 | 70 | 56.7
| 8029 | Driving |  | 08/08/2017 |  |  | 11:14:00 AM |  | 2 | 528 | 39.5 | 73.2 | 56
| 8029 | Driving |  | 08/08/2017 |  |  | 11:23:00 AM |  | 3 | 528 | 40.1 | 73.2 | 56.7
| 8029 | Driving |  | 08/23/2017 |  |  | 1:31:00 PM |  | 1 | 528 | 40.7 | 74.5 | 57.3
| 8029 | Driving |  | 08/23/2017 |  |  | 1:36:00 PM |  | 2 | 528 | 38.8 | 73.8 | 56
| 8029 | Driving |  | 08/23/2017 |  |  | 1:41:00 PM |  | 3 | 528 | 41.4 | 71.9 | 56.7
| 8029 | Driving |  | 09/07/2017 |  |  | 11:57:00 AM |  | 1 | 528 | 42 | 69.4 | 55.4
| 8029 | Driving |  | 09/07/2017 |  |  | 12:20:00 PM |  | 2 | 528 | 40.7 | 69.4 | 54.7
| 8029 | Driving |  | 09/07/2017 |  |  | 12:28:00 PM |  | 3 | 528 | 38.8 | 71.3 | 55.4
| 8029 | Driving |  | 09/20/2017 |  |  | 3:12:00 PM |  | 1 | 528 | 38.8 | 71.3 | 54.7
| 8029 | Driving |  | 09/20/2017 |  |  | 3:21:00 PM |  | 2 | 528 | 40.1 | 68.8 | 54.1
| 8029 | Driving |  | 09/20/2017 |  |  | 3:31:00 PM |  | 3 | 528 | 38.8 | 73.8 | 56
| 8029 | Driving |  | 10/05/2017 |  |  | 12:37:00 PM |  | 1 | 528 | 40.7 | 68.1 | 54.7
| 8029 | Driving |  | 10/05/2017 |  |  | 12:46:00 PM |  | 2 | 528 | 42 | 66.8 | 54.7
| 8029 | Driving |  | 10/05/2017 |  |  | 12:56:00 PM |  | 3 | 528 | 40.1 | 70 | 55.4
| 8029 | Driving |  | 10/19/2017 |  |  | 2:55:00 PM |  | 1 | 527.7 | 36.9 | 75.8 | 56.7
| 8029 | Driving |  | 10/19/2017 |  |  | 3:06:00 PM |  | 2 | 527.7 | 37.6 | 75.1 | 56
| 8029 | Driving |  | 10/19/2017 |  |  | 3:15:00 PM |  | 3 | 527.7 | 37.6 | 73.8 | 56
| 8029 | Driving |  | 11/06/2017 |  |  | 2:24:00 PM |  | 1 | 527.7 | 37.6 | 70 | 54.1
| 8029 | Driving |  | 11/06/2017 |  |  | 2:34:00 PM |  | 2 | 527.7 | 37.6 | 70.7 | 54.1
| 8029 | Driving |  | 11/06/2017 |  |  | 2:43:00 PM |  | 3 | 527.7 | 36.9 | 69.4 | 52.8
| 8029 | Driving |  | 11/16/2017 |  |  | 2:51:00 PM |  | 1 | 528 | 37.6 | 68.8 | 53.5
| 8029 | Driving |  | 11/16/2017 |  |  | 3:03:00 PM |  | 2 | 528 | 38.2 | 68.1 | 52.8
| 8029 | Driving |  | 11/16/2017 |  |  | 3:15:00 PM |  | 3 | 528 | 38.2 | 65.6 | 51.6
| 8029 | Driving |  | 11/30/2017 |  |  | 1:52:00 PM |  | 1 | 528 | 42.7 | 69.4 | 56
| 8029 | Driving |  | 11/30/2017 |  |  | 2:00:00 PM |  | 2 | 528 | 41.4 | 68.8 | 54.7
| 8029 | Driving |  | 11/30/2017 |  |  | 2:10:00 PM |  | 3 | 528 | 40.7 | 70.7 | 55.4
| 8029 | Driving |  | 05/04/2018 |  |  | 2:29:00 PM |  | 1 | 528 | 49 | 86.6 | 68.1
| 8029 | Driving |  | 05/04/2018 |  |  | 2:37:00 PM |  | 2 | 528 | 49.7 | 84.7 | 67.5
| 8029 | Driving |  | 05/04/2018 |  |  | 2:53:00 PM |  | 3 | 528 | 49 | 89.1 | 68.8
| 8029 | Driving |  | 05/17/2018 |  |  | 1:13:00 PM |  | 1 | 528 | 50.3 | 80.8 | 65.6
| 8029 | Driving |  | 05/17/2018 |  |  | 1:21:00 PM |  | 2 | 528 | 54.7 | 86.6 | 70.7
| 8029 | Driving |  | 05/17/2018 |  |  | 1:34:00 PM |  | 3 | 528 | 52.8 | 85.3 | 68.8
| 8029 | Driving |  | 06/14/2018 |  |  | 1:50:00 PM |  | 1 | 528 | 52.2 | 87.8 | 70
| 8029 | Driving |  | 06/14/2018 |  |  | 1:59:00 PM |  | 2 | 528 | 54.7 | 86.6 | 70.7
| 8029 | Driving |  | 06/14/2018 |  |  | 2:08:00 PM |  | 3 | 528 | 53.5 | 89.8 | 71.9
| 8029 | Driving |  | 06/21/2018 |  |  | 1:38:00 PM |  | 1 | 528 | 50.3 | 90.4 | 70
| 8029 | Driving |  | 06/21/2018 |  |  | 1:47:00 PM |  | 2 | 528 | 53.5 | 85.9 | 70
| 8029 | Driving |  | 06/21/2018 |  |  | 1:55:00 PM |  | 3 | 528 | 52.2 | 90.4 | 71.3
| 8029 | Driving |  | 07/26/2018 |  |  | 1:53:00 PM |  | 1 | 527.7 | 52.2 | 84 | 68.1
| 8029 | Driving |  | 07/26/2018 |  |  | 2:03:00 PM |  | 2 | 527.7 | 52.8 | 84 | 68.8
| 8029 | Driving |  | 07/26/2018 |  |  | 2:13:00 PM |  | 3 | 527.7 | 51.6 | 82.8 | 66.8
| 8029 | Driving |  | 08/08/2018 |  |  | 2:39:00 PM |  | 1 | 528 | 54.7 | 89.8 | 72.6
| 8029 | Driving |  | 08/08/2018 |  |  | 2:49:00 PM |  | 2 | 528 | 54.1 | 91 | 72.6
| 8029 | Driving |  | 08/08/2018 |  |  | 2:59:00 PM |  | 3 | 528 | 51.6 | 85.3 | 68.8
| 8029 | Driving |  | 08/22/2018 |  |  | 2:53:00 PM |  | 1 | 528 | 53.5 | 94.9 | 73.8
| 8029 | Driving |  | 08/22/2018 |  |  | 3:02:00 PM |  | 2 | 528 | 52.8 | 91 | 71.9
| 8029 | Driving |  | 08/22/2018 |  |  | 3:11:00 PM |  | 3 | 528 | 52.2 | 91 | 71.3
| 8029 | Driving |  | 09/05/2018 |  |  | 8:31:00 AM |  | 1 | 528 | 50.9 | 86.6 | 68.8
| 8029 | Driving |  | 09/05/2018 |  |  | 8:40:00 AM |  | 2 | 528 | 51.6 | 90.4 | 70.7
| 8029 | Driving |  | 09/05/2018 |  |  | 8:49:00 AM |  | 3 | 528 | 52.2 | 87.2 | 70
| 8029 | Driving |  | 10/04/2018 |  |  | 2:02:00 PM |  | 1 | 528 | 50.9 | 87.8 | 69.4
| 8029 | Driving |  | 10/04/2018 |  |  | 2:11:00 PM |  | 2 | 528 | 50.3 | 84.7 | 67.5
| 8029 | Driving |  | 10/04/2018 |  |  | 2:20:00 PM |  | 3 | 528 | 49 | 87.8 | 68.8
| 8029 | Driving |  | 11/01/2018 |  |  | 4:06:00 PM |  | 1 | 528 | 50.3 | 84.7 | 67.5
| 8029 | Driving |  | 11/01/2018 |  |  | 4:15:00 PM |  | 2 | 528 | 52.2 | 83.4 | 67.5
| 8029 | Driving |  | 11/01/2018 |  |  | 4:24:00 PM |  | 3 | 528 | 49.7 | 80.8 | 65.6
| 8029 | Driving |  | 05/30/2019 |  |  | 12:46:00 PM |  | 1 | 528 | 63 | 111.4 | 87.2
| 8029 | Driving |  | 05/30/2019 |  |  | 12:55:00 PM |  | 2 | 528 | 64.3 | 108.9 | 86.6
| 8029 | Driving |  | 05/30/2019 |  |  | 1:04:00 PM |  | 3 | 528 | 64.9 | 108.9 | 87.2
| 8029 | Driving |  | 06/10/2019 |  |  | 9:10:00 AM |  | 1 | 528 | 57.9 | 110.8 | 84.7
| 8029 | Driving |  | 06/10/2019 |  |  | 9:18:00 AM |  | 2 | 528 | 61.1 | 109.5 | 85.3
| 8029 | Driving |  | 06/10/2019 |  |  | 9:27:00 AM |  | 3 | 528 | 59.8 | 113.3 | 86.6
| 8029 | Driving |  | 07/03/2019 |  |  | 10:50:00 AM |  | 1 | 528 | 62.4 | 114.6 | 88.5
| 8029 | Driving |  | 07/03/2019 |  |  | 10:59:00 AM |  | 2 | 528 | 66.8 | 106.9 | 86.6
| 8029 | Driving |  | 07/03/2019 |  |  | 11:08:00 AM |  | 3 | 528 | 66.8 | 111.4 | 89.1
| 8029 | Driving |  | 07/24/2019 |  |  | 12:08:00 PM |  | 1 | 528 | 61.1 | 100.6 | 80.8
| 8029 | Driving |  | 07/24/2019 |  |  | 12:14:00 PM |  | 2 | 528 | 59.2 | 101.2 | 80.2
| 8029 | Driving |  | 07/24/2019 |  |  | 12:21:00 PM |  | 3 | 528 | 61.1 | 99.9 | 80.8
| 8029 | Driving |  | 09/24/2019 |  |  | 1:56:00 PM |  | 1 | 528 | 61.1 | 109.5 | 85.3
| 8029 | Driving |  | 09/24/2019 |  |  | 2:05:00 PM |  | 2 | 528 | 68.1 | 109.5 | 89.1
| 8029 | Driving |  | 09/24/2019 |  |  | 2:14:00 PM |  | 3 | 528 | 63.7 | 102.5 | 82.8
| 8029 | Driving |  | 10/17/2019 |  |  | 2:57:00 PM |  | 1 | 528 | 61.7 | 107.6 | 84.7
| 8029 | Driving |  | 10/17/2019 |  |  | 3:07:00 PM |  | 2 | 528 | 58.6 | 107.6 | 83.4
| 8029 | Driving |  | 08/13/2020 |  |  | 11:14:00 AM |  | 1 | 528 | 75.1 | 125.4 | 99.9
| 8029 | Driving |  | 08/13/2020 |  |  | 11:23:00 AM |  | 2 | 528 | 75.1 | 124.8 | 99.9
| 8029 | Driving |  | 08/13/2020 |  |  | 11:32:00 AM |  | 3 | 528 | 77 | 122.9 | 99.9
| 8029 | Driving |  | 08/20/2020 |  |  | 4:35:00 PM |  | 1 | 528 | 82.8 | 124.1 | 103.1
| 8029 | Driving |  | 08/20/2020 |  |  | 4:45:00 PM |  | 2 | 528 | 76.4 | 123.5 | 99.9
| 8029 | Driving |  | 08/20/2020 |  |  | 4:54:00 PM |  | 3 | 528 | 71.9 | 128.6 | 99.9
| 8029 | Driving |  | 09/17/2020 |  |  | 11:05:00 AM |  | 1 | 528 | 75.1 | 114.6 | 94.9
| 8029 | Driving |  | 09/17/2020 |  |  | 11:14:00 AM |  | 2 | 528 | 78.9 | 114.6 | 96.8
| 8029 | Driving |  | 09/17/2020 |  |  | 11:23:00 AM |  | 3 | 528 | 76.4 | 107.6 | 92.3
| 8029 | Driving |  | 10/09/2020 |  |  | 11:26:00 AM |  | 1 | 528 | 75.1 | 115.9 | 95.5
| 8029 | Driving |  | 10/09/2020 |  |  | 11:36:00 AM |  | 2 | 528 | 76.4 | 113.3 | 94.9
| 8029 | Driving |  | 10/09/2020 |  |  | 11:45:00 AM |  | 3 | 528 | 81.5 | 119 | 99.9
| 8029 | Driving |  | 11/05/2020 |  |  | 10:50:00 AM |  | 1 | 528 | 74.5 | 128.6 | 101.2
| 8029 | Driving |  | 11/05/2020 |  |  | 11:04:00 AM |  | 2 | 528 | 78.9 | 121.6 | 99.9
| 8029 | Driving |  | 11/05/2020 |  |  | 11:15:00 AM |  | 3 | 528 | 71.3 | 121.6 | 96.8
| 8029 | Driving |  | 05/04/2021 |  |  | 9:43:00 AM |  | 1 | 528 | 89.1 | 135.6 | 112
| 8029 | Driving |  | 05/04/2021 |  |  | 9:43:00 AM |  | 1 | 528 | 89.1 | 135.6 | 112
| 8029 | Driving |  | 05/04/2021 |  |  | 9:52:00 AM |  | 2 | 528 | 87.8 | 133.7 | 110.8
| 8029 | Driving |  | 05/04/2021 |  |  | 9:52:00 AM |  | 2 | 528 | 87.8 | 133.7 | 110.8
| 8029 | Driving |  | 05/04/2021 |  |  | 9:59:00 AM |  | 3 | 528 | 87.8 | 133.7 | 110.8
| 8029 | Driving |  | 05/04/2021 |  |  | 9:59:00 AM |  | 3 | 528 | 87.8 | 133.7 | 110.8
| 8029 | Driving |  | 05/12/2021 |  |  | 8:58:00 AM |  | 1 | 528 | 92.9 | 143.9 | 118.4
| 8029 | Driving |  | 05/12/2021 |  |  | 9:06:00 AM |  | 2 | 528 | 94.9 | 145.8 | 120.3
| 8029 | Driving |  | 05/12/2021 |  |  | 9:15:00 AM |  | 3 | 528 | 94.2 | 149.6 | 121.6
| 8029 | Driving |  | 08/06/2021 |  |  | 10:20:00 AM |  | 1 | 528 | 91 | 139.4 | 115.2
| 8029 | Driving |  | 08/06/2021 |  |  | 10:29:00 AM |  | 2 | 528 | 91 | 145.8 | 118.4
| 8029 | Driving |  | 08/06/2021 |  |  | 10:36:00 AM |  | 3 | 528 | 91.7 | 145.8 | 119
| 8029 | Driving |  | 09/02/2021 |  |  | 10:52:00 AM |  | 1 | 528 | 89.8 | 138.8 | 114.6
| 8029 | Driving |  | 09/02/2021 |  |  | 11:00:00 AM |  | 2 | 528 | 92.3 | 141.3 | 116.5
| 8029 | Driving |  | 09/02/2021 |  |  | 11:07:00 AM |  | 3 | 528 | 92.3 | 138.8 | 115.9
| 8029 | Driving |  | 10/06/2021 |  |  | 2:25:00 PM |  | 1 | 528 | 93.6 | 131.8 | 112.7
| 8029 | Driving |  | 10/06/2021 |  |  | 2:33:00 PM |  | 2 | 528 | 82.8 | 124.8 | 103.8
| 8029 | Driving |  | 10/06/2021 |  |  | 2:41:00 PM |  | 3 | 528 | 99.9 | 132.4 | 115.9
| 8029 | Driving |  | 11/17/2021 |  |  | 12:12:00 PM |  | 1 | 528 | 78.9 | 133 | 106.3
| 8029 | Driving |  | 11/17/2021 |  |  | 12:26:00 PM |  | 2 | 528 | 80.8 | 129.9 | 105
| 8029 | Driving |  | 11/17/2021 |  |  | 12:45:00 PM |  | 3 | 528 | 80.2 | 129.9 | 105
| 8029 | Driving |  | 12/03/2021 |  |  | 2:06:00 PM |  | 1 | 528 | 79.6 | 134.3 | 106.9
| 8029 | Driving |  | 12/03/2021 |  |  | 2:15:00 PM |  | 2 | 528 | 82.8 | 133 | 107.6
| 8029 | Driving |  | 12/03/2021 |  |  | 2:28:00 PM |  | 3 | 528 | 79.6 | 135.6 | 107.6
| 8029 | Driving |  | 05/04/2022 |  |  | 9:46:00 AM |  | 1 | 528 | 98.7 | 115.9 | 107.6
| 8029 | Driving |  | 05/04/2022 |  |  | 9:54:00 AM |  | 2 | 528 | 100.6 | 117.8 | 108.9
| 8029 | Driving |  | 09/14/2022 |  |  | 10:23:00 AM |  | 1 | 528 | 101.2 | 124.1 | 112.7
| 8029 | Driving |  | 09/14/2022 |  |  | 10:31:00 AM |  | 2 | 528 | 101.2 | 124.8 | 112.7
| 8029 | Driving |  | 09/14/2022 |  |  | 10:38:00 AM |  | 3 | 528 | 100.6 | 124.8 | 112.7
| 8029 | Driving |  | 10/20/2022 |  |  | 10:28:00 AM |  | 1 | 528 | 65.6 | 78.3 | 71.9
| 8029 | Driving |  | 10/20/2022 |  |  | 10:47:00 AM |  | 2 | 528 | 66.2 | 78.3 | 72.6
| 8029 | Driving |  | 10/20/2022 |  |  | 10:54:00 AM |  | 3 | 528 | 66.8 | 84 | 75.1
| 8030 | Driving |  | 07/22/2016 |  |  | 12:05:00 PM |  | 1 | 528 | 69.4 | 94.9 | 82.1
| 8030 | Driving |  | 07/22/2016 |  |  | 12:11:00 PM |  | 2 | 528 | 70 | 96.8 | 83.4
| 8030 | Driving |  | 07/22/2016 |  |  | 12:15:00 PM |  | 3 | 528 | 70.7 | 95.5 | 83.4
| 8030 | Driving |  | 10/14/2016 |  |  | 4:47:00 PM |  | 1 | 528 | 70 | 99.9 | 84.7
| 8030 | Driving |  | 10/14/2016 |  |  | 4:53:00 PM |  | 2 | 528 | 74.5 | 102.5 | 88.5
| 8030 | Driving |  | 10/14/2016 |  |  | 5:01:00 PM |  | 3 | 528 | 69.4 | 87.2 | 78.3
| 8030 | Driving |  | 11/10/2016 |  |  | 11:52:00 AM |  | 1 | 528 | 73.8 | 95.5 | 84.7
| 8030 | Driving |  | 11/10/2016 |  |  | 11:58:00 AM |  | 2 | 528 | 75.1 | 98 | 86.6
| 8030 | Driving |  | 11/10/2016 |  |  | 12:04:00 PM |  | 3 | 528 | 75.1 | 103.8 | 89.1
| 8030 | Driving |  | 04/11/2017 |  |  | 2:31:00 PM |  | 1 | 528 | 78.9 | 104.4 | 91.7
| 8030 | Driving |  | 04/11/2017 |  |  | 2:37:00 PM |  | 2 | 528 | 84 | 105 | 94.2
| 8030 | Driving |  | 04/11/2017 |  |  | 2:43:00 PM |  | 3 | 528 | 78.9 | 99.3 | 89.1
| 8030 | Driving |  | 05/08/2017 |  |  | 4:06:00 PM |  | 1 | 528 | 72.6 | 95.5 | 84
| 8030 | Driving |  | 05/08/2017 |  |  | 4:12:00 PM |  | 2 | 528 | 77 | 102.5 | 89.8
| 8030 | Driving |  | 05/08/2017 |  |  | 4:18:00 PM |  | 3 | 528 | 79.6 | 108.9 | 94.2
| 8030 | Driving |  | 05/31/2017 |  |  | 11:20:00 AM |  | 1 | 527.9 | 77 | 92.3 | 84.7
| 8030 | Driving |  | 05/31/2017 |  |  | 11:29:00 AM |  | 2 | 527.9 | 77.7 | 93.6 | 85.9
| 8030 | Driving |  | 05/31/2017 |  |  | 11:42:00 AM |  | 3 | 527.9 | 77 | 96.1 | 86.6
| 8030 | Driving |  | 06/14/2017 |  |  | 10:40:00 AM |  | 1 | 528 | 74.5 | 100.6 | 87.8
| 8030 | Driving |  | 06/14/2017 |  |  | 10:47:00 AM |  | 2 | 528 | 73.8 | 97.4 | 85.3
| 8030 | Driving |  | 06/14/2017 |  |  | 10:53:00 AM |  | 3 | 528 | 77 | 105.7 | 91
| 8030 | Driving |  | 06/29/2017 |  |  | 12:17:00 PM |  | 1 | 528 | 76.4 | 100.6 | 88.5
| 8030 | Driving |  | 06/29/2017 |  |  | 12:29:00 PM |  | 2 | 528 | 78.3 | 103.8 | 91
| 8030 | Driving |  | 06/29/2017 |  |  | 12:40:00 PM |  | 3 | 528 | 73.8 | 103.8 | 89.1
| 8030 | Driving |  | 07/14/2017 |  |  | 12:26:00 PM |  | 1 | 528 | 75.8 | 106.3 | 91
| 8030 | Driving |  | 07/14/2017 |  |  | 12:35:00 PM |  | 2 | 528 | 71.9 | 99.3 | 85.9
| 8030 | Driving |  | 07/14/2017 |  |  | 12:43:00 PM |  | 3 | 528 | 78.3 | 103.8 | 91
| 8030 | Driving |  | 07/25/2017 |  |  | 11:25:00 AM |  | 1 | 528 | 73.2 | 91 | 82.1
| 8030 | Driving |  | 07/25/2017 |  |  | 11:32:00 AM |  | 2 | 528 | 75.8 | 92.3 | 84
| 8030 | Driving |  | 07/25/2017 |  |  | 11:39:00 AM |  | 3 | 528 | 73.8 | 96.8 | 85.3
| 8030 | Driving |  | 08/08/2017 |  |  | 11:07:00 AM |  | 1 | 528 | 75.1 | 105 | 90.4
| 8030 | Driving |  | 08/08/2017 |  |  | 11:15:00 AM |  | 2 | 528 | 78.3 | 102.5 | 90.4
| 8030 | Driving |  | 08/08/2017 |  |  | 11:24:00 AM |  | 3 | 528 | 73.8 | 100.6 | 87.2
| 8030 | Driving |  | 08/23/2017 |  |  | 1:31:00 PM |  | 1 | 528 | 75.8 | 105 | 90.4
| 8030 | Driving |  | 08/23/2017 |  |  | 1:36:00 PM |  | 2 | 528 | 77 | 101.2 | 89.1
| 8030 | Driving |  | 08/23/2017 |  |  | 1:41:00 PM |  | 3 | 528 | 78.3 | 105.7 | 92.3
| 8030 | Driving |  | 09/07/2017 |  |  | 11:57:00 AM |  | 1 | 528 | 76.4 | 110.1 | 92.9
| 8030 | Driving |  | 09/07/2017 |  |  | 12:20:00 PM |  | 2 | 528 | 66.2 | 88.5 | 77.7
| 8030 | Driving |  | 09/07/2017 |  |  | 12:29:00 PM |  | 3 | 528 | 75.1 | 103.1 | 89.1
| 8030 | Driving |  | 09/20/2017 |  |  | 3:12:00 PM |  | 1 | 528 | 71.3 | 104.4 | 87.8
| 8030 | Driving |  | 09/20/2017 |  |  | 3:21:00 PM |  | 2 | 528 | 70.7 | 95.5 | 82.8
| 8030 | Driving |  | 09/20/2017 |  |  | 3:32:00 PM |  | 3 | 528 | 73.8 | 102.5 | 88.5
| 8030 | Driving |  | 10/05/2017 |  |  | 12:37:00 PM |  | 1 | 528 | 67.5 | 96.8 | 82.1
| 8030 | Driving |  | 10/05/2017 |  |  | 12:47:00 PM |  | 2 | 528 | 73.2 | 105 | 89.1
| 8030 | Driving |  | 10/05/2017 |  |  | 12:56:00 PM |  | 3 | 528 | 72.6 | 104.4 | 88.5
| 8030 | Driving |  | 10/19/2017 |  |  | 2:56:00 PM |  | 1 | 527.7 | 72.6 | 102.5 | 87.2
| 8030 | Driving |  | 10/19/2017 |  |  | 3:06:00 PM |  | 2 | 527.7 | 70.7 | 87.8 | 78.9
| 8030 | Driving |  | 10/19/2017 |  |  | 3:16:00 PM |  | 3 | 527.7 | 73.8 | 101.9 | 87.8
| 8030 | Driving |  | 11/06/2017 |  |  | 2:25:00 PM |  | 1 | 527.7 | 66.8 | 93.6 | 80.2
| 8030 | Driving |  | 11/06/2017 |  |  | 2:34:00 PM |  | 2 | 527.7 | 65.6 | 98.7 | 82.1
| 8030 | Driving |  | 11/06/2017 |  |  | 2:43:00 PM |  | 3 | 527.7 | 66.8 | 90.4 | 78.9
| 8030 | Driving |  | 11/16/2017 |  |  | 2:51:00 PM |  | 1 | 528 | 68.8 | 97.4 | 83.4
| 8030 | Driving |  | 11/16/2017 |  |  | 3:03:00 PM |  | 2 | 528 | 65.6 | 99.9 | 82.8
| 8030 | Driving |  | 11/16/2017 |  |  | 3:16:00 PM |  | 3 | 528 | 67.5 | 99.3 | 83.4
| 8030 | Driving |  | 11/30/2017 |  |  | 1:52:00 PM |  | 1 | 528 | 65.6 | 98.7 | 82.1
| 8030 | Driving |  | 11/30/2017 |  |  | 2:00:00 PM |  | 2 | 528 | 70 | 104.4 | 87.2
| 8030 | Driving |  | 11/30/2017 |  |  | 2:10:00 PM |  | 3 | 528 | 66.2 | 98 | 82.1
| 8030 | Driving |  | 05/04/2018 |  |  | 2:29:00 PM |  | 1 | 528 | 93.6 | 118.4 | 106.3
| 8030 | Driving |  | 05/04/2018 |  |  | 2:38:00 PM |  | 2 | 528 | 88.5 | 110.8 | 99.9
| 8030 | Driving |  | 05/04/2018 |  |  | 2:53:00 PM |  | 3 | 528 | 82.1 | 113.3 | 97.4
| 8030 | Driving |  | 05/17/2018 |  |  | 1:13:00 PM |  | 1 | 528 | 85.3 | 135.6 | 110.1
| 8030 | Driving |  | 05/17/2018 |  |  | 1:22:00 PM |  | 2 | 528 | 86.6 | 140.7 | 113.3
| 8030 | Driving |  | 05/17/2018 |  |  | 1:34:00 PM |  | 3 | 528 | 84.7 | 142.6 | 113.3
| 8030 | Driving |  | 06/14/2018 |  |  | 1:51:00 PM |  | 1 | 528 | 88.5 | 117.8 | 103.1
| 8030 | Driving |  | 06/14/2018 |  |  | 1:59:00 PM |  | 2 | 528 | 95.5 | 123.5 | 109.5
| 8030 | Driving |  | 06/14/2018 |  |  | 2:08:00 PM |  | 3 | 528 | 93.6 | 119 | 106.3
| 8030 | Driving |  | 06/21/2018 |  |  | 1:38:00 PM |  | 1 | 528 | 92.3 | 114.6 | 103.8
| 8030 | Driving |  | 06/21/2018 |  |  | 1:47:00 PM |  | 2 | 528 | 82.8 | 108.9 | 95.5
| 8030 | Driving |  | 06/21/2018 |  |  | 1:55:00 PM |  | 3 | 528 | 88.5 | 115.9 | 101.9
| 8030 | Driving |  | 07/26/2018 |  |  | 1:53:00 PM |  | 1 | 527.7 | 82.8 | 105 | 94.2
| 8030 | Driving |  | 07/26/2018 |  |  | 2:04:00 PM |  | 2 | 527.7 | 78.3 | 104.4 | 91
| 8030 | Driving |  | 07/26/2018 |  |  | 2:13:00 PM |  | 3 | 527.7 | 82.8 | 105.7 | 94.2
| 8030 | Driving |  | 08/08/2018 |  |  | 2:39:00 PM |  | 1 | 528 | 87.8 | 117.8 | 102.5
| 8030 | Driving |  | 08/08/2018 |  |  | 2:49:00 PM |  | 2 | 528 | 84 | 115.9 | 99.9
| 8030 | Driving |  | 08/08/2018 |  |  | 2:59:00 PM |  | 3 | 528 | 84 | 114.6 | 99.3
| 8030 | Driving |  | 08/22/2018 |  |  | 2:53:00 PM |  | 1 | 528 | 91 | 131.1 | 111.4
| 8030 | Driving |  | 08/22/2018 |  |  | 3:02:00 PM |  | 2 | 528 | 87.8 | 121 | 104.4
| 8030 | Driving |  | 08/22/2018 |  |  | 3:11:00 PM |  | 3 | 528 | 87.2 | 131.1 | 108.9
| 8030 | Driving |  | 09/05/2018 |  |  | 8:31:00 AM |  | 1 | 528 | 91.7 | 121.6 | 106.3
| 8030 | Driving |  | 09/05/2018 |  |  | 8:40:00 AM |  | 2 | 528 | 83.4 | 102.5 | 92.9
| 8030 | Driving |  | 09/05/2018 |  |  | 8:49:00 AM |  | 3 | 528 | 87.8 | 119.7 | 103.8
| 8030 | Driving |  | 10/04/2018 |  |  | 2:02:00 PM |  | 1 | 528 | 77.7 | 108.9 | 92.9
| 8030 | Driving |  | 10/04/2018 |  |  | 2:11:00 PM |  | 2 | 528 | 75.8 | 108.9 | 92.3
| 8030 | Driving |  | 10/04/2018 |  |  | 2:20:00 PM |  | 3 | 528 | 76.4 | 105.7 | 91
| 8030 | Driving |  | 11/01/2018 |  |  | 4:07:00 PM |  | 1 | 528 | 79.6 | 106.3 | 92.9
| 8030 | Driving |  | 11/01/2018 |  |  | 4:16:00 PM |  | 2 | 528 | 77.7 | 108.9 | 93.6
| 8030 | Driving |  | 11/01/2018 |  |  | 4:24:00 PM |  | 3 | 528 | 73.2 | 94.2 | 83.4
| 8030 | Driving |  | 05/30/2019 |  |  | 12:47:00 PM |  | 1 | 528 | 89.1 | 142.6 | 115.9
| 8030 | Driving |  | 05/30/2019 |  |  | 12:55:00 PM |  | 2 | 528 | 91 | 140.7 | 115.9
| 8030 | Driving |  | 05/30/2019 |  |  | 1:04:00 PM |  | 3 | 528 | 90.4 | 150.2 | 120.3
| 8030 | Driving |  | 06/10/2019 |  |  | 9:10:00 AM |  | 1 | 528 | 87.2 | 145.8 | 116.5
| 8030 | Driving |  | 06/10/2019 |  |  | 9:18:00 AM |  | 2 | 528 | 85.9 | 150.9 | 118.4
| 8030 | Driving |  | 06/10/2019 |  |  | 9:27:00 AM |  | 3 | 528 | 84 | 143.2 | 113.9
| 8030 | Driving |  | 07/03/2019 |  |  | 10:50:00 AM |  | 1 | 528 | 90.4 | 154.7 | 122.9
| 8030 | Driving |  | 07/03/2019 |  |  | 10:59:00 AM |  | 2 | 528 | 91.7 | 163 | 127.3
| 8030 | Driving |  | 07/03/2019 |  |  | 11:08:00 AM |  | 3 | 528 | 92.3 | 154.7 | 123.5
| 8030 | Driving |  | 07/24/2019 |  |  | 12:08:00 PM |  | 1 | 528 | 92.9 | 131.8 | 112
| 8030 | Driving |  | 07/24/2019 |  |  | 12:14:00 PM |  | 2 | 528 | 91.7 | 136.9 | 113.9
| 8030 | Driving |  | 07/24/2019 |  |  | 12:21:00 PM |  | 3 | 528 | 80.8 | 113.9 | 97.4
| 8030 | Driving |  | 09/24/2019 |  |  | 1:56:00 PM |  | 1 | 528 | 94.9 | 143.9 | 119.7
| 8030 | Driving |  | 09/24/2019 |  |  | 2:05:00 PM |  | 2 | 528 | 94.2 | 140.7 | 117.8
| 8030 | Driving |  | 09/24/2019 |  |  | 2:14:00 PM |  | 3 | 528 | 92.9 | 142.6 | 117.8
| 8030 | Driving |  | 10/17/2019 |  |  | 2:57:00 PM |  | 1 | 528 | 91 | 133.7 | 112
| 8030 | Driving |  | 10/17/2019 |  |  | 3:07:00 PM |  | 2 | 528 | 86.6 | 128 | 107.6
| 8030 | Driving |  | 08/13/2020 |  |  | 11:14:00 AM |  | 1 | 528 | 92.9 | 142 | 117.1
| 8030 | Driving |  | 08/13/2020 |  |  | 11:23:00 AM |  | 2 | 528 | 82.1 | 126.7 | 104.4
| 8030 | Driving |  | 08/13/2020 |  |  | 11:32:00 AM |  | 3 | 528 | 90.4 | 136.9 | 113.3
| 8030 | Driving |  | 08/20/2020 |  |  | 4:35:00 PM |  | 1 | 528 | 94.2 | 146.4 | 120.3
| 8030 | Driving |  | 08/20/2020 |  |  | 4:45:00 PM |  | 2 | 528 | 86.6 | 150.2 | 118.4
| 8030 | Driving |  | 08/20/2020 |  |  | 4:55:00 PM |  | 3 | 528 | 84 | 133.7 | 108.9
| 8030 | Driving |  | 09/17/2020 |  |  | 11:05:00 AM |  | 1 | 528 | 81.5 | 142 | 111.4
| 8030 | Driving |  | 09/17/2020 |  |  | 11:14:00 AM |  | 2 | 528 | 91.7 | 148.3 | 119.7
| 8030 | Driving |  | 09/17/2020 |  |  | 11:24:00 AM |  | 3 | 528 | 90.4 | 146.4 | 118.4
| 8030 | Driving |  | 10/09/2020 |  |  | 11:27:00 AM |  | 1 | 528 | 89.8 | 137.5 | 113.3
| 8030 | Driving |  | 10/09/2020 |  |  | 11:36:00 AM |  | 2 | 528 | 96.1 | 147.7 | 121.6
| 8030 | Driving |  | 10/09/2020 |  |  | 11:45:00 AM |  | 3 | 528 | 82.8 | 129.2 | 105.7
| 8030 | Driving |  | 11/05/2020 |  |  | 10:50:00 AM |  | 1 | 528 | 92.9 | 144.5 | 119
| 8030 | Driving |  | 11/05/2020 |  |  | 11:04:00 AM |  | 2 | 528 | 83.4 | 133.7 | 108.2
| 8030 | Driving |  | 11/05/2020 |  |  | 11:15:00 AM |  | 3 | 528 | 91.7 | 142.6 | 117.1
| 8030 | Driving |  | 05/04/2021 |  |  | 9:43:00 AM |  | 1 | 528 | 101.9 | 152.8 | 127.3
| 8030 | Driving |  | 05/04/2021 |  |  | 9:43:00 AM |  | 1 | 528 | 101.9 | 152.8 | 127.3
| 8030 | Driving |  | 05/04/2021 |  |  | 9:52:00 AM |  | 2 | 528 | 103.1 | 156 | 129.9
| 8030 | Driving |  | 05/04/2021 |  |  | 9:52:00 AM |  | 2 | 528 | 103.1 | 156 | 129.9
| 8030 | Driving |  | 05/04/2021 |  |  | 9:59:00 AM |  | 3 | 528 | 99.3 | 155.3 | 127.3
| 8030 | Driving |  | 05/04/2021 |  |  | 9:59:00 AM |  | 3 | 528 | 99.3 | 155.3 | 127.3
| 8030 | Driving |  | 05/12/2021 |  |  | 8:58:00 AM |  | 1 | 528 | 93.6 | 150.9 | 122.2
| 8030 | Driving |  | 05/12/2021 |  |  | 9:07:00 AM |  | 2 | 528 | 89.8 | 142.6 | 115.9
| 8030 | Driving |  | 05/12/2021 |  |  | 9:15:00 AM |  | 3 | 528 | 99.3 | 149 | 124.1
| 8030 | Driving |  | 08/06/2021 |  |  | 10:20:00 AM |  | 1 | 528 | 106.9 | 159.8 | 133
| 8030 | Driving |  | 08/06/2021 |  |  | 10:29:00 AM |  | 2 | 528 | 99.3 | 155.3 | 127.3
| 8030 | Driving |  | 08/06/2021 |  |  | 10:36:00 AM |  | 3 | 528 | 99.3 | 148.3 | 123.5
| 8030 | Driving |  | 09/02/2021 |  |  | 10:52:00 AM |  | 1 | 528 | 96.1 | 147 | 121.6
| 8030 | Driving |  | 09/02/2021 |  |  | 11:00:00 AM |  | 2 | 528 | 101.2 | 152.8 | 127.3
| 8030 | Driving |  | 09/02/2021 |  |  | 11:07:00 AM |  | 3 | 528 | 99.3 | 148.3 | 123.5
| 8030 | Driving |  | 10/06/2021 |  |  | 2:25:00 PM |  | 1 | 528 | 91.7 | 151.5 | 121.6
| 8030 | Driving |  | 10/06/2021 |  |  | 2:33:00 PM |  | 2 | 528 | 96.8 | 161.1 | 129.2
| 8030 | Driving |  | 10/06/2021 |  |  | 2:41:00 PM |  | 3 | 528 | 87.8 | 144.5 | 115.9
| 8030 | Driving |  | 11/17/2021 |  |  | 12:12:00 PM |  | 1 | 528 | 91 | 129.9 | 110.1
| 8030 | Driving |  | 11/17/2021 |  |  | 12:26:00 PM |  | 2 | 528 | 87.8 | 126 | 106.9
| 8030 | Driving |  | 11/17/2021 |  |  | 12:45:00 PM |  | 3 | 528 | 89.8 | 128.6 | 109.5
| 8030 | Driving |  | 12/03/2021 |  |  | 2:06:00 PM |  | 1 | 528 | 89.1 | 129.2 | 108.9
| 8030 | Driving |  | 12/03/2021 |  |  | 2:15:00 PM |  | 2 | 528 | 95.5 | 133.7 | 114.6
| 8030 | Driving |  | 12/03/2021 |  |  | 2:28:00 PM |  | 3 | 528 | 94.2 | 133.7 | 113.9
| 8030 | Driving |  | 05/04/2022 |  |  | 9:46:00 AM |  | 1 | 528 | 98.7 | 134.3 | 116.5
| 8030 | Driving |  | 05/04/2022 |  |  | 9:54:00 AM |  | 2 | 528 | 97.4 | 132.4 | 114.6
| 8030 | Driving |  | 09/14/2022 |  |  | 10:24:00 AM |  | 1 | 528 | 102.5 | 149 | 126
| 8030 | Driving |  | 09/14/2022 |  |  | 10:31:00 AM |  | 2 | 528 | 99.9 | 145.8 | 122.9
| 8030 | Driving |  | 09/14/2022 |  |  | 10:38:00 AM |  | 3 | 528 | 102.5 | 150.9 | 126.7
| 8030 | Driving |  | 10/20/2022 |  |  | 10:29:00 AM |  | 1 | 528 | 90.4 | 118.4 | 104.4
| 8030 | Driving |  | 10/20/2022 |  |  | 10:48:00 AM |  | 2 | 528 | 86.6 | 116.5 | 101.9
| 8030 | Driving |  | 10/20/2022 |  |  | 10:54:00 AM |  | 3 | 528 | 92.9 | 121.6 | 106.9
| 8031 | Driving |  | 07/22/2016 |  |  | 12:06:00 PM |  | 1 | 528 | 102.5 | 120.3 | 111.4
| 8031 | Driving |  | 07/22/2016 |  |  | 12:11:00 PM |  | 2 | 528 | 94.9 | 112 | 103.1
| 8031 | Driving |  | 07/22/2016 |  |  | 12:15:00 PM |  | 3 | 528 | 101.2 | 116.5 | 108.9
| 8031 | Driving |  | 10/14/2016 |  |  | 4:47:00 PM |  | 1 | 528 | 81.5 | 108.9 | 94.9
| 8031 | Driving |  | 10/14/2016 |  |  | 4:54:00 PM |  | 2 | 528 | 80.8 | 112 | 96.1
| 8031 | Driving |  | 10/14/2016 |  |  | 5:01:00 PM |  | 3 | 528 | 86.6 | 110.8 | 98.7
| 8031 | Driving |  | 11/10/2016 |  |  | 11:52:00 AM |  | 1 | 528 | 85.3 | 114.6 | 99.9
| 8031 | Driving |  | 11/10/2016 |  |  | 11:58:00 AM |  | 2 | 528 | 85.3 | 115.9 | 100.6
| 8031 | Driving |  | 11/10/2016 |  |  | 12:04:00 PM |  | 3 | 528 | 84 | 112.7 | 98
| 8031 | Driving |  | 04/11/2017 |  |  | 2:31:00 PM |  | 1 | 528 | 92.3 | 117.8 | 105
| 8031 | Driving |  | 04/11/2017 |  |  | 2:37:00 PM |  | 2 | 528 | 91.7 | 115.9 | 103.8
| 8031 | Driving |  | 04/11/2017 |  |  | 2:43:00 PM |  | 3 | 528 | 92.9 | 116.5 | 104.4
| 8031 | Driving |  | 05/08/2017 |  |  | 4:06:00 PM |  | 1 | 528 | 95.5 | 125.4 | 110.1
| 8031 | Driving |  | 05/08/2017 |  |  | 4:12:00 PM |  | 2 | 528 | 99.3 | 122.9 | 111.4
| 8031 | Driving |  | 05/08/2017 |  |  | 4:18:00 PM |  | 3 | 528 | 99.3 | 129.9 | 114.6
| 8031 | Driving |  | 05/31/2017 |  |  | 11:20:00 AM |  | 1 | 527.9 | 88.5 | 121 | 104.4
| 8031 | Driving |  | 05/31/2017 |  |  | 11:29:00 AM |  | 2 | 527.9 | 89.8 | 124.8 | 106.9
| 8031 | Driving |  | 05/31/2017 |  |  | 11:42:00 AM |  | 3 | 527.9 | 88.5 | 124.8 | 106.3
| 8031 | Driving |  | 06/14/2017 |  |  | 10:40:00 AM |  | 1 | 528 | 98 | 127.3 | 112.7
| 8031 | Driving |  | 06/14/2017 |  |  | 10:47:00 AM |  | 2 | 528 | 99.9 | 121.6 | 110.8
| 8031 | Driving |  | 06/14/2017 |  |  | 10:53:00 AM |  | 3 | 528 | 91.7 | 125.4 | 108.9
| 8031 | Driving |  | 06/29/2017 |  |  | 12:18:00 PM |  | 1 | 528 | 87.8 | 123.5 | 105.7
| 8031 | Driving |  | 06/29/2017 |  |  | 12:29:00 PM |  | 2 | 528 | 89.8 | 119 | 104.4
| 8031 | Driving |  | 06/29/2017 |  |  | 12:40:00 PM |  | 3 | 528 | 92.3 | 122.9 | 107.6
| 8031 | Driving |  | 07/14/2017 |  |  | 12:26:00 PM |  | 1 | 528 | 97.4 | 125.4 | 111.4
| 8031 | Driving |  | 07/14/2017 |  |  | 12:35:00 PM |  | 2 | 528 | 101.2 | 121.6 | 111.4
| 8031 | Driving |  | 07/14/2017 |  |  | 12:43:00 PM |  | 3 | 528 | 96.8 | 122.2 | 109.5
| 8031 | Driving |  | 07/25/2017 |  |  | 11:25:00 AM |  | 1 | 528 | 88.5 | 120.3 | 104.4
| 8031 | Driving |  | 07/25/2017 |  |  | 11:32:00 AM |  | 2 | 528 | 91 | 115.9 | 103.1
| 8031 | Driving |  | 07/25/2017 |  |  | 11:40:00 AM |  | 3 | 528 | 95.5 | 114.6 | 105
| 8031 | Driving |  | 08/08/2017 |  |  | 11:07:00 AM |  | 1 | 528 | 92.3 | 115.9 | 104.4
| 8031 | Driving |  | 08/08/2017 |  |  | 11:15:00 AM |  | 2 | 528 | 97.4 | 127.3 | 112.7
| 8031 | Driving |  | 08/08/2017 |  |  | 11:24:00 AM |  | 3 | 528 | 88.5 | 113.9 | 101.2
| 8031 | Driving |  | 08/23/2017 |  |  | 1:31:00 PM |  | 1 | 528 | 90.4 | 119 | 104.4
| 8031 | Driving |  | 08/23/2017 |  |  | 1:36:00 PM |  | 2 | 528 | 91 | 121 | 105.7
| 8031 | Driving |  | 08/23/2017 |  |  | 1:41:00 PM |  | 3 | 528 | 96.1 | 117.1 | 106.9
| 8031 | Driving |  | 09/07/2017 |  |  | 11:57:00 AM |  | 1 | 528 | 93.6 | 112 | 103.1
| 8031 | Driving |  | 09/07/2017 |  |  | 12:21:00 PM |  | 2 | 528 | 97.4 | 130.5 | 113.9
| 8031 | Driving |  | 09/07/2017 |  |  | 12:29:00 PM |  | 3 | 528 | 96.8 | 114.6 | 105.7
| 8031 | Driving |  | 09/20/2017 |  |  | 3:13:00 PM |  | 1 | 528 | 96.8 | 126.7 | 112
| 8031 | Driving |  | 09/20/2017 |  |  | 3:21:00 PM |  | 2 | 528 | 106.3 | 135.6 | 121
| 8031 | Driving |  | 09/20/2017 |  |  | 3:32:00 PM |  | 3 | 528 | 99.9 | 116.5 | 108.2
| 8031 | Driving |  | 10/05/2017 |  |  | 12:37:00 PM |  | 1 | 528 | 95.5 | 121.6 | 108.9
| 8031 | Driving |  | 10/05/2017 |  |  | 12:47:00 PM |  | 2 | 528 | 92.9 | 116.5 | 105
| 8031 | Driving |  | 10/05/2017 |  |  | 12:56:00 PM |  | 3 | 528 | 98 | 116.5 | 106.9
| 8031 | Driving |  | 10/19/2017 |  |  | 2:56:00 PM |  | 1 | 527.7 | 102.5 | 123.5 | 112.7
| 8031 | Driving |  | 10/19/2017 |  |  | 3:06:00 PM |  | 2 | 527.7 | 112 | 139.4 | 125.4
| 8031 | Driving |  | 10/19/2017 |  |  | 3:16:00 PM |  | 3 | 527.7 | 101.9 | 121.6 | 111.4
| 8031 | Driving |  | 11/06/2017 |  |  | 2:25:00 PM |  | 1 | 527.7 | 96.8 | 119.7 | 108.2
| 8031 | Driving |  | 11/06/2017 |  |  | 2:34:00 PM |  | 2 | 527.7 | 98 | 128 | 113.3
| 8031 | Driving |  | 11/06/2017 |  |  | 2:43:00 PM |  | 3 | 527.7 | 100.6 | 125.4 | 112.7
| 8031 | Driving |  | 11/16/2017 |  |  | 2:52:00 PM |  | 1 | 528 | 99.9 | 131.1 | 115.2
| 8031 | Driving |  | 11/16/2017 |  |  | 3:03:00 PM |  | 2 | 528 | 105.7 | 143.9 | 124.8
| 8031 | Driving |  | 11/16/2017 |  |  | 3:16:00 PM |  | 3 | 528 | 101.2 | 145.1 | 122.9
| 8031 | Driving |  | 11/30/2017 |  |  | 1:52:00 PM |  | 1 | 528 | 95.5 | 122.2 | 108.9
| 8031 | Driving |  | 11/30/2017 |  |  | 2:01:00 PM |  | 2 | 528 | 96.8 | 116.5 | 106.3
| 8031 | Driving |  | 11/30/2017 |  |  | 2:10:00 PM |  | 3 | 528 | 97.4 | 122.2 | 109.5
| 8031 | Driving |  | 05/04/2018 |  |  | 2:29:00 PM |  | 1 | 528 | 131.1 | 151.5 | 141.3
| 8031 | Driving |  | 05/04/2018 |  |  | 2:38:00 PM |  | 2 | 528 | 121 | 142.6 | 131.8
| 8031 | Driving |  | 05/04/2018 |  |  | 2:53:00 PM |  | 3 | 528 | 118.4 | 140.7 | 129.2
| 8031 | Driving |  | 05/17/2018 |  |  | 1:13:00 PM |  | 1 | 528 | 115.2 | 143.9 | 129.2
| 8031 | Driving |  | 05/17/2018 |  |  | 1:22:00 PM |  | 2 | 528 | 121 | 143.9 | 132.4
| 8031 | Driving |  | 05/17/2018 |  |  | 1:34:00 PM |  | 3 | 528 | 112 | 141.3 | 126.7
| 8031 | Driving |  | 06/14/2018 |  |  | 1:51:00 PM |  | 1 | 528 | 120.3 | 153.4 | 136.9
| 8031 | Driving |  | 06/14/2018 |  |  | 1:59:00 PM |  | 2 | 528 | 123.5 | 148.3 | 136.2
| 8031 | Driving |  | 06/14/2018 |  |  | 2:08:00 PM |  | 3 | 528 | 120.3 | 148.3 | 134.3
| 8031 | Driving |  | 06/21/2018 |  |  | 1:38:00 PM |  | 1 | 528 | 121 | 149.6 | 135
| 8031 | Driving |  | 06/21/2018 |  |  | 1:47:00 PM |  | 2 | 528 | 119.7 | 149.6 | 134.3
| 8031 | Driving |  | 06/21/2018 |  |  | 1:56:00 PM |  | 3 | 528 | 125.4 | 149 | 136.9
| 8031 | Driving |  | 07/26/2018 |  |  | 1:53:00 PM |  | 1 | 527.7 | 113.3 | 155.3 | 134.3
| 8031 | Driving |  | 07/26/2018 |  |  | 2:04:00 PM |  | 2 | 527.7 | 108.9 | 145.8 | 127.3
| 8031 | Driving |  | 07/26/2018 |  |  | 2:13:00 PM |  | 3 | 527.7 | 113.3 | 153.4 | 133
| 8031 | Driving |  | 08/08/2018 |  |  | 2:40:00 PM |  | 1 | 528 | 110.1 | 142 | 126
| 8031 | Driving |  | 08/08/2018 |  |  | 2:49:00 PM |  | 2 | 528 | 112 | 144.5 | 128
| 8031 | Driving |  | 08/08/2018 |  |  | 2:59:00 PM |  | 3 | 528 | 115.2 | 146.4 | 130.5
| 8031 | Driving |  | 08/22/2018 |  |  | 2:53:00 PM |  | 1 | 528 | 103.8 | 135.6 | 119.7
| 8031 | Driving |  | 08/22/2018 |  |  | 3:02:00 PM |  | 2 | 528 | 104.4 | 135.6 | 119.7
| 8031 | Driving |  | 08/22/2018 |  |  | 3:11:00 PM |  | 3 | 528 | 110.8 | 140 | 125.4
| 8031 | Driving |  | 09/05/2018 |  |  | 8:32:00 AM |  | 1 | 528 | 105 | 133 | 119
| 8031 | Driving |  | 09/05/2018 |  |  | 8:41:00 AM |  | 2 | 528 | 98.7 | 136.2 | 117.1
| 8031 | Driving |  | 09/05/2018 |  |  | 8:49:00 AM |  | 3 | 528 | 99.9 | 133 | 116.5
| 8031 | Driving |  | 10/04/2018 |  |  | 2:02:00 PM |  | 1 | 528 | 105.7 | 152.8 | 129.2
| 8031 | Driving |  | 10/04/2018 |  |  | 2:11:00 PM |  | 2 | 528 | 101.2 | 147 | 124.1
| 8031 | Driving |  | 10/04/2018 |  |  | 2:20:00 PM |  | 3 | 528 | 106.3 | 157.2 | 131.8
| 8031 | Driving |  | 11/01/2018 |  |  | 4:07:00 PM |  | 1 | 528 | 103.8 | 144.5 | 124.1
| 8031 | Driving |  | 11/01/2018 |  |  | 4:16:00 PM |  | 2 | 528 | 117.1 | 163 | 140
| 8031 | Driving |  | 11/01/2018 |  |  | 4:24:00 PM |  | 3 | 528 | 110.8 | 153.4 | 131.8
| 8031 | Driving |  | 05/30/2019 |  |  | 12:47:00 PM |  | 1 | 528 | 121.6 | 167.4 | 144.5
| 8031 | Driving |  | 05/30/2019 |  |  | 12:56:00 PM |  | 2 | 528 | 128 | 155.3 | 141.3
| 8031 | Driving |  | 05/30/2019 |  |  | 1:05:00 PM |  | 3 | 528 | 124.1 | 165.5 | 144.5
| 8031 | Driving |  | 06/10/2019 |  |  | 9:10:00 AM |  | 1 | 528 | 121 | 152.1 | 136.2
| 8031 | Driving |  | 06/10/2019 |  |  | 9:19:00 AM |  | 2 | 528 | 133 | 153.4 | 143.2
| 8031 | Driving |  | 06/10/2019 |  |  | 9:27:00 AM |  | 3 | 528 | 119.7 | 155.3 | 137.5
| 8031 | Driving |  | 07/03/2019 |  |  | 10:51:00 AM |  | 1 | 528 | 122.9 | 157.2 | 140
| 8031 | Driving |  | 07/03/2019 |  |  | 11:00:00 AM |  | 2 | 528 | 129.2 | 164.9 | 147
| 8031 | Driving |  | 07/03/2019 |  |  | 11:08:00 AM |  | 3 | 528 | 117.8 | 165.5 | 141.3
| 8031 | Driving |  | 07/24/2019 |  |  | 12:08:00 PM |  | 1 | 528 | 113.3 | 156 | 135
| 8031 | Driving |  | 07/24/2019 |  |  | 12:14:00 PM |  | 2 | 528 | 120.3 | 156 | 138.1
| 8031 | Driving |  | 07/24/2019 |  |  | 12:21:00 PM |  | 3 | 528 | 121.6 | 168.7 | 145.1
| 8031 | Driving |  | 09/24/2019 |  |  | 1:56:00 PM |  | 1 | 528 | 125.4 | 159.1 | 142
| 8031 | Driving |  | 09/24/2019 |  |  | 2:05:00 PM |  | 2 | 528 | 123.5 | 155.3 | 139.4
| 8031 | Driving |  | 09/24/2019 |  |  | 2:15:00 PM |  | 3 | 528 | 117.8 | 159.1 | 138.1
| 8031 | Driving |  | 10/17/2019 |  |  | 2:57:00 PM |  | 1 | 528 | 113.3 | 146.4 | 129.9
| 8031 | Driving |  | 10/17/2019 |  |  | 3:08:00 PM |  | 2 | 528 | 115.2 | 144.5 | 129.9
| 8031 | Driving |  | 08/13/2020 |  |  | 11:15:00 AM |  | 1 | 528 | 123.5 | 162.3 | 142.6
| 8031 | Driving |  | 08/13/2020 |  |  | 11:23:00 AM |  | 2 | 528 | 128 | 154.7 | 141.3
| 8031 | Driving |  | 08/13/2020 |  |  | 11:32:00 AM |  | 3 | 528 | 124.8 | 165.5 | 145.1
| 8031 | Driving |  | 08/20/2020 |  |  | 4:35:00 PM |  | 1 | 528 | 128 | 152.8 | 140.7
| 8031 | Driving |  | 08/20/2020 |  |  | 4:45:00 PM |  | 2 | 528 | 117.1 | 158.5 | 138.1
| 8031 | Driving |  | 08/20/2020 |  |  | 4:55:00 PM |  | 3 | 528 | 132.4 | 152.8 | 142.6
| 8031 | Driving |  | 09/17/2020 |  |  | 11:06:00 AM |  | 1 | 528 | 111.4 | 155.3 | 133
| 8031 | Driving |  | 09/17/2020 |  |  | 11:15:00 AM |  | 2 | 528 | 122.9 | 161.7 | 142.6
| 8031 | Driving |  | 09/17/2020 |  |  | 11:24:00 AM |  | 3 | 528 | 122.9 | 161.1 | 142
| 8031 | Driving |  | 10/09/2020 |  |  | 11:27:00 AM |  | 1 | 528 | 126 | 145.8 | 136.2
| 8031 | Driving |  | 10/09/2020 |  |  | 11:36:00 AM |  | 2 | 528 | 129.2 | 149 | 139.4
| 8031 | Driving |  | 10/09/2020 |  |  | 11:46:00 AM |  | 3 | 528 | 113.9 | 142.6 | 128
| 8031 | Driving |  | 11/05/2020 |  |  | 10:50:00 AM |  | 1 | 528 | 107.6 | 152.8 | 129.9
| 8031 | Driving |  | 11/05/2020 |  |  | 11:04:00 AM |  | 2 | 528 | 98 | 139.4 | 118.4
| 8031 | Driving |  | 11/05/2020 |  |  | 11:15:00 AM |  | 3 | 528 | 107.6 | 164.9 | 136.2
| 8031 | Driving |  | 05/04/2021 |  |  | 9:43:00 AM |  | 1 | 528 | 110.8 | 169.3 | 140
| 8031 | Driving |  | 05/04/2021 |  |  | 9:43:00 AM |  | 1 | 528 | 110.8 | 169.3 | 140
| 8031 | Driving |  | 05/04/2021 |  |  | 9:52:00 AM |  | 2 | 528 | 117.1 | 177.6 | 147.7
| 8031 | Driving |  | 05/04/2021 |  |  | 9:52:00 AM |  | 2 | 528 | 117.1 | 177.6 | 147.7
| 8031 | Driving |  | 05/04/2021 |  |  | 10:00:00 AM |  | 3 | 528 | 115.9 | 165.5 | 140.7
| 8031 | Driving |  | 05/04/2021 |  |  | 10:00:00 AM |  | 3 | 528 | 115.9 | 165.5 | 140.7
| 8031 | Driving |  | 05/12/2021 |  |  | 8:58:00 AM |  | 1 | 528 | 126 | 171.2 | 149
| 8031 | Driving |  | 05/12/2021 |  |  | 9:07:00 AM |  | 2 | 528 | 133 | 168.7 | 150.9
| 8031 | Driving |  | 05/12/2021 |  |  | 9:15:00 AM |  | 3 | 528 | 127.3 | 188.4 | 157.9
| 8031 | Driving |  | 08/06/2021 |  |  | 10:21:00 AM |  | 1 | 528 | 113.3 | 164.2 | 138.8
| 8031 | Driving |  | 08/06/2021 |  |  | 10:29:00 AM |  | 2 | 528 | 115.9 | 175.1 | 145.1
| 8031 | Driving |  | 08/06/2021 |  |  | 10:36:00 AM |  | 3 | 528 | 117.8 | 168.7 | 143.2
| 8031 | Driving |  | 09/02/2021 |  |  | 10:52:00 AM |  | 1 | 528 | 121 | 184 | 152.8
| 8031 | Driving |  | 09/02/2021 |  |  | 11:00:00 AM |  | 2 | 528 | 119 | 174.4 | 146.4
| 8031 | Driving |  | 09/02/2021 |  |  | 11:08:00 AM |  | 3 | 528 | 117.8 | 179.5 | 148.3
| 8031 | Driving |  | 10/06/2021 |  |  | 2:25:00 PM |  | 1 | 528 | 119 | 170 | 144.5
| 8031 | Driving |  | 10/06/2021 |  |  | 2:33:00 PM |  | 2 | 528 | 117.8 | 160.4 | 139.4
| 8031 | Driving |  | 10/06/2021 |  |  | 2:41:00 PM |  | 3 | 528 | 111.4 | 168.1 | 139.4
| 8031 | Driving |  | 11/17/2021 |  |  | 12:12:00 PM |  | 1 | 528 | 114.6 | 176.3 | 145.8
| 8031 | Driving |  | 11/17/2021 |  |  | 12:26:00 PM |  | 2 | 528 | 117.8 | 172.5 | 145.1
| 8031 | Driving |  | 11/17/2021 |  |  | 12:46:00 PM |  | 3 | 528 | 112.7 | 175.1 | 143.9
| 8031 | Driving |  | 12/03/2021 |  |  | 2:06:00 PM |  | 1 | 528 | 109.5 | 167.4 | 138.8
| 8031 | Driving |  | 12/03/2021 |  |  | 2:16:00 PM |  | 2 | 528 | 110.8 | 166.8 | 138.8
| 8031 | Driving |  | 12/03/2021 |  |  | 2:28:00 PM |  | 3 | 528 | 105 | 159.8 | 132.4
| 8031 | Driving |  | 05/04/2022 |  |  | 9:47:00 AM |  | 1 | 528 | 133 | 163.6 | 148.3
| 8031 | Driving |  | 05/04/2022 |  |  | 9:54:00 AM |  | 2 | 528 | 126.7 | 167.4 | 147
| 8031 | Driving |  | 09/14/2022 |  |  | 10:24:00 AM |  | 1 | 528 | 118.4 | 168.7 | 143.9
| 8031 | Driving |  | 09/14/2022 |  |  | 10:31:00 AM |  | 2 | 528 | 123.5 | 164.9 | 143.9
| 8031 | Driving |  | 09/14/2022 |  |  | 10:39:00 AM |  | 3 | 528 | 121.6 | 166.8 | 143.9
| 8031 | Driving |  | 10/20/2022 |  |  | 10:29:00 AM |  | 1 | 528 | 122.2 | 136.2 | 129.2
| 8031 | Driving |  | 10/20/2022 |  |  | 10:48:00 AM |  | 2 | 528 | 113.9 | 134.3 | 124.1
| 8031 | Driving |  | 10/20/2022 |  |  | 10:55:00 AM |  | 3 | 528 | 115.2 | 136.9 | 126
| 8032 | Driving |  | 10/09/2020 |  |  | 11:27:00 AM |  | 1 | 528 | 85.3 | 132.4 | 108.9
| 8032 | Driving |  | 10/09/2020 |  |  | 11:36:00 AM |  | 2 | 528 | 75.8 | 129.9 | 102.5
| 8032 | Driving |  | 10/09/2020 |  |  | 11:46:00 AM |  | 3 | 528 | 83.4 | 136.9 | 110.1
| 8032 | Driving |  | 11/05/2020 |  |  | 10:50:00 AM |  | 1 | 528 | 72.6 | 124.8 | 98.7
| 8032 | Driving |  | 11/05/2020 |  |  | 11:04:00 AM |  | 2 | 528 | 78.3 | 133 | 105.7
| 8032 | Driving |  | 09/02/2021 |  |  | 11:00:00 AM |  | 2 | 528 | 78.9 | 131.1 | 104.4
| 8032 | Driving |  | 10/20/2022 |  |  | 10:29:00 AM |  | 1 | 528 | 106.9 | 117.8 | 112
| 8033 | Driving |  | 10/09/2020 |  |  | 11:27:00 AM |  | 1 | 528 | 85.9 | 186.5 | 136.2
| 8033 | Driving |  | 10/09/2020 |  |  | 11:36:00 AM |  | 2 | 528 | 86.6 | 180.8 | 133.7
| 8033 | Driving |  | 10/09/2020 |  |  | 11:46:00 AM |  | 3 | 528 | 87.2 | 184 | 135.6
| 8033 | Driving |  | 11/05/2020 |  |  | 10:51:00 AM |  | 1 | 528 | 84.7 | 194.2 | 139.4
| 8033 | Driving |  | 11/05/2020 |  |  | 11:05:00 AM |  | 2 | 528 | 80.2 | 168.1 | 124.1
| 8033 | Driving |  | 09/02/2021 |  |  | 11:00:00 AM |  | 2 | 528 | 94.9 | 168.1 | 131.1
| 8034 | Driving |  | 10/09/2020 |  |  | 11:27:00 AM |  | 1 | 528 | 75.1 | 163.6 | 119
| 8034 | Driving |  | 10/09/2020 |  |  | 11:36:00 AM |  | 2 | 528 | 74.5 | 170 | 122.2
| 8034 | Driving |  | 10/09/2020 |  |  | 11:46:00 AM |  | 3 | 528 | 70 | 168.7 | 119
| 8034 | Driving |  | 11/05/2020 |  |  | 10:51:00 AM |  | 1 | 528 | 71.9 | 166.1 | 119
| 8034 | Driving |  | 11/05/2020 |  |  | 11:05:00 AM |  | 2 | 528 | 72.6 | 177.6 | 124.8
| 8034 | Driving |  | 09/02/2021 |  |  | 11:00:00 AM |  | 2 | 528 | 68.1 | 163 | 115.2
| 8035 | Driving |  | 10/09/2020 |  |  | 11:27:00 AM |  | 1 | 528 | 77 | 119.7 | 98
| 8035 | Driving |  | 10/09/2020 |  |  | 11:37:00 AM |  | 2 | 528 | 83.4 | 122.9 | 103.1
| 8035 | Driving |  | 10/09/2020 |  |  | 11:46:00 AM |  | 3 | 528 | 78.9 | 131.8 | 105
| 8035 | Driving |  | 11/05/2020 |  |  | 10:51:00 AM |  | 1 | 528 | 70 | 120.3 | 95.5
| 8035 | Driving |  | 11/05/2020 |  |  | 11:05:00 AM |  | 2 | 528 | 75.8 | 120.3 | 98
| 8035 | Driving |  | 09/02/2021 |  |  | 11:00:00 AM |  | 2 | 528 | 80.2 | 115.9 | 98
| 8036 | Driving |  | 10/09/2020 |  |  | 11:28:00 AM |  | 1 | 528 | 84.7 | 142.6 | 113.9
| 8036 | Driving |  | 10/09/2020 |  |  | 11:37:00 AM |  | 2 | 528 | 87.2 | 145.1 | 115.9
| 8036 | Driving |  | 10/09/2020 |  |  | 11:47:00 AM |  | 3 | 528 | 87.2 | 131.8 | 109.5
| 8036 | Driving |  | 11/05/2020 |  |  | 10:51:00 AM |  | 1 | 528 | 84 | 143.2 | 113.3
| 8036 | Driving |  | 11/05/2020 |  |  | 11:05:00 AM |  | 2 | 528 | 81.5 | 147 | 114.6
| 8036 | Driving |  | 09/02/2021 |  |  | 11:00:00 AM |  | 2 | 528 | 103.8 | 157.9 | 131.1
| 8037 | Driving |  | 10/09/2020 |  |  | 11:28:00 AM |  | 1 | 528 | 96.8 | 156.6 | 126.7
| 8037 | Driving |  | 10/09/2020 |  |  | 11:37:00 AM |  | 2 | 528 | 91.7 | 157.9 | 124.8
| 8037 | Driving |  | 10/09/2020 |  |  | 11:47:00 AM |  | 3 | 528 | 94.2 | 165.5 | 129.9
| 8037 | Driving |  | 11/05/2020 |  |  | 10:51:00 AM |  | 1 | 528 | 86.6 | 161.1 | 123.5
| 8037 | Driving |  | 11/05/2020 |  |  | 11:05:00 AM |  | 2 | 528 | 78.3 | 152.8 | 115.2
| 8037 | Driving |  | 09/02/2021 |  |  | 11:00:00 AM |  | 2 | 528 | 92.9 | 153.4 | 123.5
| 8038 | Driving |  | 10/09/2020 |  |  | 11:28:00 AM |  | 1 | 528 | 95.5 | 164.2 | 129.9
| 8038 | Driving |  | 10/09/2020 |  |  | 11:37:00 AM |  | 2 | 528 | 88.5 | 150.9 | 119.7
| 8038 | Driving |  | 10/09/2020 |  |  | 11:47:00 AM |  | 3 | 528 | 96.1 | 158.5 | 127.3
| 8038 | Driving |  | 11/05/2020 |  |  | 10:51:00 AM |  | 1 | 528 | 86.6 | 168.7 | 128
| 8038 | Driving |  | 11/05/2020 |  |  | 11:05:00 AM |  | 2 | 528 | 84.7 | 206.3 | 145.1
| 8038 | Driving |  | 09/02/2021 |  |  | 11:00:00 AM |  | 2 | 528 | 94.9 | 181.4 | 138.1
| 8039 | Driving |  | 10/09/2020 |  |  | 11:28:00 AM |  | 1 | 528 | 94.9 | 122.2 | 108.2
| 8039 | Driving |  | 10/09/2020 |  |  | 11:37:00 AM |  | 2 | 528 | 89.8 | 122.2 | 105.7
| 8039 | Driving |  | 10/09/2020 |  |  | 11:47:00 AM |  | 3 | 528 | 92.9 | 128.6 | 110.8
| 8039 | Driving |  | 11/05/2020 |  |  | 10:52:00 AM |  | 1 | 528 | 83.4 | 117.8 | 100.6
| 8039 | Driving |  | 11/05/2020 |  |  | 11:06:00 AM |  | 2 | 528 | 90.4 | 140.7 | 115.9
| 8039 | Driving |  | 09/02/2021 |  |  | 11:00:00 AM |  | 2 | 528 | 88.5 | 132.4 | 110.1
| 8040 | Driving |  | 10/09/2020 |  |  | 11:28:00 AM |  | 1 | 528 | 102.5 | 134.3 | 118.4
| 8040 | Driving |  | 10/09/2020 |  |  | 11:38:00 AM |  | 2 | 528 | 110.1 | 125.4 | 117.8
| 8040 | Driving |  | 10/09/2020 |  |  | 11:47:00 AM |  | 3 | 528 | 108.9 | 124.8 | 117.1
| 8040 | Driving |  | 11/05/2020 |  |  | 10:52:00 AM |  | 1 | 528 | 110.1 | 131.8 | 121
| 8040 | Driving |  | 11/05/2020 |  |  | 11:06:00 AM |  | 2 | 528 | 94.9 | 132.4 | 113.9
| 8040 | Driving |  | 09/02/2021 |  |  | 11:00:00 AM |  | 2 | 528 | 115.9 | 138.1 | 127.3
| 8041 | Driving |  | 10/09/2020 |  |  | 11:28:00 AM |  | 1 | 528 | 78.3 | 144.5 | 111.4
| 8041 | Driving |  | 10/09/2020 |  |  | 11:38:00 AM |  | 2 | 528 | 89.8 | 134.3 | 112
| 8041 | Driving |  | 10/09/2020 |  |  | 11:47:00 AM |  | 3 | 528 | 88.5 | 135.6 | 112
| 8041 | Driving |  | 11/05/2020 |  |  | 10:52:00 AM |  | 1 | 528 | 86.6 | 145.1 | 115.9
| 8041 | Driving |  | 09/02/2021 |  |  | 11:00:00 AM |  | 2 | 528 | 91.7 | 143.9 | 117.8
| 8042 | Driving |  | 10/09/2020 |  |  | 11:29:00 AM |  | 1 | 528 | 96.8 | 135 | 115.9
| 8042 | Driving |  | 10/09/2020 |  |  | 11:38:00 AM |  | 2 | 528 | 99.3 | 131.1 | 115.2
| 8042 | Driving |  | 10/09/2020 |  |  | 11:48:00 AM |  | 3 | 528 | 91 | 133.7 | 112
| 8042 | Driving |  | 11/05/2020 |  |  | 10:52:00 AM |  | 1 | 528 | 98 | 149.6 | 123.5
| 8042 | Driving |  | 09/02/2021 |  |  | 11:00:00 AM |  | 2 | 528 | 113.3 | 138.8 | 126
94016-D-2017 | 94016 | Driving | Rigid | 09/05/2018 |  |  | 10:36:00 AM | Clay | 1 | 445 | 108.9 | 112.7 | 110.8 |  | 11/01/2017 |  | MnROAD Original - Interstate 94 | 308 | 254516
94016-D-2017 | 94016 | Driving | Rigid | 09/05/2018 |  |  | 10:51:00 AM | Clay | 2 | 445 | 150.2 | 147.7 | 149 |  | 11/01/2017 |  | MnROAD Original - Interstate 94 | 308 | 254516
94016-D-2017 | 94016 | Driving | Rigid | 09/05/2018 |  |  | 11:06:00 AM | Clay | 3 | 445 | 108.9 | 134.3 | 121.6 |  | 11/01/2017 |  | MnROAD Original - Interstate 94 | 308 | 254516
94016-P-2017 | 94016 | Passing | Rigid | 09/05/2018 |  |  | 11:20:00 AM | Clay | 1 | 330 | 80.8 | 109.5 | 94.9 |  | 11/01/2017 |  | MnROAD Original - Interstate 94 | 308 | 55239
94016-P-2017 | 94016 | Passing | Rigid | 09/05/2018 |  |  | 11:47:00 AM | Clay | 2 | 330 | 92.9 | 95.5 | 94.2 |  | 11/01/2017 |  | MnROAD Original - Interstate 94 | 308 | 55239
94016-P-2017 | 94016 | Passing | Rigid | 09/05/2018 |  |  | 12:01:00 PM | Clay | 3 | 330 | 100.6 | 99.9 | 99.9 |  | 11/01/2017 |  | MnROAD Original - Interstate 94 | 308 | 55239
94016-D-2017 | 94016 | Driving | Rigid | 06/10/2019 |  |  | 10:36:00 AM | Clay | 1 | 465 | 36.9 | 39.5 | 38.2 |  | 11/01/2017 |  | MnROAD Original - Interstate 94 | 586 | 395290
94016-P-2017 | 94016 | Passing | Rigid | 06/10/2019 |  |  | 10:50:00 AM | Clay | 1 | 330 | 54.1 | 70 | 61.7 |  | 11/01/2017 |  | MnROAD Original - Interstate 94 | 586 | 90574
94016-D-2017 | 94016 | Driving | Rigid | 07/03/2019 |  |  | 7:42:00 AM | Clay | 1 | 445 | 38.8 | 40.1 | 39.5 |  | 11/01/2017 |  | MnROAD Original - Interstate 94 | 609 | 476784
94016-P-2017 | 94016 | Passing | Rigid | 07/03/2019 |  |  | 7:55:00 AM | Clay | 1 | 330 | 54.1 | 68.1 | 61.1 |  | 11/01/2017 |  | MnROAD Original - Interstate 94 | 609 | 118861
94016-D-2017 | 94016 | Driving | Rigid | 09/24/2019 |  |  | 10:18:00 AM | Clay | 1 | 445 | 38.8 | 45.8 | 42.7 |  | 11/01/2017 |  | MnROAD Original - Interstate 94 | 692 | 660464
94016-D-2017 | 94016 | Driving | Rigid | 09/24/2019 |  |  | 10:33:00 AM | Clay | 2 | 445 | 47.7 | 41.4 | 44.6 |  | 11/01/2017 |  | MnROAD Original - Interstate 94 | 692 | 660464
94016-P-2017 | 94016 | Passing | Rigid | 09/24/2019 |  |  | 10:47:00 AM | Clay | 1 | 330 | 64.3 | 83.4 | 73.8 |  | 11/01/2017 |  | MnROAD Original - Interstate 94 | 692 | 212992
94016-P-2017 | 94016 | Passing | Rigid | 09/24/2019 |  |  | 11:03:00 AM | Clay | 2 | 330 | 60.5 | 72.6 | 66.2 |  | 11/01/2017 |  | MnROAD Original - Interstate 94 | 692 | 212992
94016-D-2017 | 94016 | Driving | Rigid | 10/15/2020 |  |  | 10:45:00 AM | Clay | 1 | 445 | 45.8 | 49 | 47.7 |  | 11/01/2017 |  | MnROAD Original - Interstate 94 | 1079 | 1285737
94016-D-2017 | 94016 | Driving | Rigid | 10/15/2020 |  |  | 10:46:00 AM | Clay | 1 | 445 | 43.9 | 51.6 | 47.7 |  | 11/01/2017 |  | MnROAD Original - Interstate 94 | 1079 | 1285737
94016-P-2017 | 94016 | Passing | Rigid | 10/15/2020 |  |  | 11:18:00 AM | Clay | 1 | 330 | 52.8 | 67.5 | 59.8 |  | 11/01/2017 |  | MnROAD Original - Interstate 94 | 1079 | 465791
94016-P-2017 | 94016 | Passing | Rigid | 10/15/2020 |  |  | 11:34:00 AM | Clay | 2 | 330 | 57.3 | 61.7 | 59.2 |  | 11/01/2017 |  | MnROAD Original - Interstate 94 | 1079 | 465791
94016-D-2017 | 94016 | Driving | Rigid | 11/04/2020 |  |  | 11:53:00 AM | Clay | 1 | 445 | 44.6 | 48.4 | 46.5 |  | 11/01/2017 |  | MnROAD Original - Interstate 94 | 1099 | 1285737
94016-D-2017 | 94016 | Driving | Rigid | 11/04/2020 |  |  | 12:08:00 PM | Clay | 2 | 445 | 42.7 | 50.3 | 46.5 |  | 11/01/2017 |  | MnROAD Original - Interstate 94 | 1099 | 1285737
94016-D-2017 | 94016 | Driving | Rigid | 11/04/2020 |  |  | 12:23:00 PM | Clay | 3 | 445 | 44.6 | 49.7 | 47.1 |  | 11/01/2017 |  | MnROAD Original - Interstate 94 | 1099 | 1285737
94016-P-2017 | 94016 | Passing | Rigid | 11/04/2020 |  |  | 12:37:00 PM | Clay | 1 | 330 | 54.1 | 72.6 | 63 |  | 11/01/2017 |  | MnROAD Original - Interstate 94 | 1099 | 465791
94016-P-2017 | 94016 | Passing | Rigid | 11/04/2020 |  |  | 12:52:00 PM | Clay | 2 | 330 | 52.8 | 64.9 | 59.2 |  | 11/01/2017 |  | MnROAD Original - Interstate 94 | 1099 | 465791
94016-P-2017 | 94016 | Passing | Rigid | 11/04/2020 |  |  | 1:06:00 PM | Clay | 3 | 330 | 57.9 | 63 | 60.5 |  | 11/01/2017 |  | MnROAD Original - Interstate 94 | 1099 | 465791
| 94016 | DRIVING |  | 08/09/2021 |  |  | 10:11:00 AM |  | 1 | 445 | 44.6 | 47.1 | 45.8
| 94016 | DRIVING |  | 08/09/2021 |  |  | 10:27:00 AM |  | 2 | 445 | 45.2 | 46.5 | 45.8
| 94016 | DRIVING |  | 08/09/2021 |  |  | 10:27:00 AM |  | 2 | 445 | 47.1 | 47.1 | 47.1
| 94016 | PASSING |  | 08/09/2021 |  |  | 11:00:00 AM |  | 1 | 330 | 56.7 | 67.5 | 61.7
| 94016 | PASSING |  | 08/09/2021 |  |  | 11:00:00 AM |  | 1 | 330 | 57.9 | 70 | 63.7
| 94016 | DRIVING |  | 10/05/2021 |  |  | 11:11:00 AM |  | 1 | 445 | 47.7 | 50.3 | 49
| 94016 | DRIVING |  | 10/05/2021 |  |  | 11:11:00 AM |  | 2 | 445 | 46.5 | 50.9 | 49
| 94016 | DRIVING |  | 11/19/2021 |  |  | 2:39:00 PM |  | 1 | 445 | 50.3 | 47.1 | 48.4
| 94016 | PASSING |  | 11/19/2021 |  |  | 2:56:00 PM |  | 1 | 330 | 56.7 | 69.4 | 63
94016-D-2017 | 94016 | Driving | Rigid | 10/12/2022 |  |  | 10:46:00 AM | Clay | 1 | 445 | 47.7 | 51.6 | 49.7 |  | 11/01/2017 |  | MnROAD Original - Interstate 94 | 1806 | 2863306
94016-P-2017 | 94016 | Passing | Rigid | 10/12/2022 |  |  | 10:46:00 AM | Clay | 1 | 330 | 56 | 74.5 | 64.9 |  | 11/01/2017 |  | MnROAD Original - Interstate 94 | 1806 | 976390
94016-D-2017 | 94016 | Driving | Rigid | 10/19/2022 |  |  | 1:13:00 PM | Clay | 1 | 445 | 48.4 | 57.3 | 52.8 |  | 11/01/2017 |  | MnROAD Original - Interstate 94 | 1813 | 2863306
94016-P-2017 | 94016 | Passing | Rigid | 10/19/2022 |  |  | 1:29:00 PM | Clay | 1 | 330 | 57.3 | 68.8 | 63 |  | 11/01/2017 |  | MnROAD Original - Interstate 94 | 1813 | 976390
94016-D-2017 | 94016 | Driving | Rigid | 12/13/2022 |  |  | 8:42:00 AM | Clay | 1 | 445 | 49 | 61.7 | 55.4 |  | 11/01/2017 |  | MnROAD Original - Interstate 94 | 1868 | 2928840
94016-P-2017 | 94016 | Passing | Rigid | 12/13/2022 |  |  | 8:57:00 AM | Clay | 1 | 330 | 58.6 | 64.9 | 61.7 |  | 11/01/2017 |  | MnROAD Original - Interstate 94 | 1868 | 997991
94017-D-2017 | 94017 | Driving | Rigid | 09/05/2018 |  |  | 10:36:00 AM | Clay | 1 | 170 | 141.3 | 85.9 | 113.3 |  | 11/01/2017 |  | MnROAD Original - Interstate 94 | 308 | 254516
94017-D-2017 | 94017 | Driving | Rigid | 09/05/2018 |  |  | 10:51:00 AM | Clay | 2 | 170 | 148.3 | 77.7 | 112.7 |  | 11/01/2017 |  | MnROAD Original - Interstate 94 | 308 | 254516
94017-D-2017 | 94017 | Driving | Rigid | 09/05/2018 |  |  | 11:06:00 AM | Clay | 3 | 170 | 237.4 | 128.6 | 182.7 |  | 11/01/2017 |  | MnROAD Original - Interstate 94 | 308 | 254516
94017-P-2017 | 94017 | Passing | Rigid | 09/05/2018 |  |  | 11:20:00 AM | Clay | 1 | 170 | 153.4 | 90.4 | 121.6 |  | 11/01/2017 |  | MnROAD Original - Interstate 94 | 308 | 55239
94017-P-2017 | 94017 | Passing | Rigid | 09/05/2018 |  |  | 11:47:00 AM | Clay | 2 | 170 | 109.5 | 97.4 | 103.1 |  | 11/01/2017 |  | MnROAD Original - Interstate 94 | 308 | 55239
94017-P-2017 | 94017 | Passing | Rigid | 09/05/2018 |  |  | 12:01:00 PM | Clay | 3 | 170 | 128.6 | 91.7 | 110.1 |  | 11/01/2017 |  | MnROAD Original - Interstate 94 | 308 | 55239
94017-D-2017 | 94017 | Driving | Rigid | 06/10/2019 |  |  | 10:36:00 AM | Clay | 1 | 170 | 102.5 | 86.6 | 94.2 |  | 11/01/2017 |  | MnROAD Original - Interstate 94 | 586 | 395290
94017-P-2017 | 94017 | Passing | Rigid | 06/10/2019 |  |  | 10:50:00 AM | Clay | 1 | 170 | 118.4 | 153.4 | 135.6 |  | 11/01/2017 |  | MnROAD Original - Interstate 94 | 586 | 90574
94017-D-2017 | 94017 | Driving | Rigid | 07/03/2019 |  |  | 7:42:00 AM | Clay | 1 | 170 | 75.1 | 82.1 | 78.9 |  | 11/01/2017 |  | MnROAD Original - Interstate 94 | 609 | 476784
94017-P-2017 | 94017 | Passing | Rigid | 07/03/2019 |  |  | 7:55:00 AM | Clay | 1 | 170 | 138.8 | 171.9 | 155.3 |  | 11/01/2017 |  | MnROAD Original - Interstate 94 | 609 | 118861
94017-D-2017 | 94017 | Driving | Rigid | 09/24/2019 |  |  | 10:18:00 AM | Clay | 1 | 170 | 105 | 88.5 | 96.8 |  | 11/01/2017 |  | MnROAD Original - Interstate 94 | 692 | 660464
94017-D-2017 | 94017 | Driving | Rigid | 09/24/2019 |  |  | 10:33:00 AM | Clay | 2 | 170 | 94.9 | 75.1 | 84.7 |  | 11/01/2017 |  | MnROAD Original - Interstate 94 | 692 | 660464
94017-P-2017 | 94017 | Passing | Rigid | 09/24/2019 |  |  | 10:47:00 AM | Clay | 1 | 170 | 141.3 | 168.7 | 154.7 |  | 11/01/2017 |  | MnROAD Original - Interstate 94 | 692 | 212992
94017-P-2017 | 94017 | Passing | Rigid | 09/24/2019 |  |  | 11:03:00 AM | Clay | 2 | 170 | 140.7 | 166.1 | 153.4 |  | 11/01/2017 |  | MnROAD Original - Interstate 94 | 692 | 212992
94017-D-2017 | 94017 | Driving | Rigid | 10/15/2020 |  |  | 10:45:00 AM | Clay | 1 | 170 | 98.7 | 106.3 | 102.5 |  | 11/01/2017 |  | MnROAD Original - Interstate 94 | 1079 | 1285737
94017-D-2017 | 94017 | Driving | Rigid | 10/15/2020 |  |  | 10:46:00 AM | Clay | 1 | 170 | 93.6 | 87.2 | 90.4 |  | 11/01/2017 |  | MnROAD Original - Interstate 94 | 1079 | 1285737
94017-P-2017 | 94017 | Passing | Rigid | 10/15/2020 |  |  | 11:18:00 AM | Clay | 1 | 170 | 113.9 | 136.9 | 125.4 |  | 11/01/2017 |  | MnROAD Original - Interstate 94 | 1079 | 465791
94017-P-2017 | 94017 | Passing | Rigid | 10/15/2020 |  |  | 11:34:00 AM | Clay | 2 | 170 | 98 | 133.7 | 115.9 |  | 11/01/2017 |  | MnROAD Original - Interstate 94 | 1079 | 465791
94017-D-2017 | 94017 | Driving | Rigid | 11/04/2020 |  |  | 11:53:00 AM | Clay | 1 | 170 | 96.8 | 105 | 101.2 |  | 11/01/2017 |  | MnROAD Original - Interstate 94 | 1099 | 1285737
94017-D-2017 | 94017 | Driving | Rigid | 11/04/2020 |  |  | 12:08:00 PM | Clay | 2 | 170 | 84.7 | 77.7 | 81.5 |  | 11/01/2017 |  | MnROAD Original - Interstate 94 | 1099 | 1285737
94017-D-2017 | 94017 | Driving | Rigid | 11/04/2020 |  |  | 12:23:00 PM | Clay | 3 | 170 | 87.8 | 84 | 85.9 |  | 11/01/2017 |  | MnROAD Original - Interstate 94 | 1099 | 1285737
94017-P-2017 | 94017 | Passing | Rigid | 11/04/2020 |  |  | 12:37:00 PM | Clay | 1 | 170 | 164.2 | 177 | 170.6 |  | 11/01/2017 |  | MnROAD Original - Interstate 94 | 1099 | 465791
94017-P-2017 | 94017 | Passing | Rigid | 11/04/2020 |  |  | 12:52:00 PM | Clay | 2 | 170 | 154.1 | 139.4 | 146.4 |  | 11/01/2017 |  | MnROAD Original - Interstate 94 | 1099 | 465791
94017-P-2017 | 94017 | Passing | Rigid | 11/04/2020 |  |  | 1:06:00 PM | Clay | 3 | 170 | 131.8 | 147.7 | 140 |  | 11/01/2017 |  | MnROAD Original - Interstate 94 | 1099 | 465791
| 94017 | DRIVING |  | 08/09/2021 |  |  | 10:11:00 AM |  | 1 | 170 | 84.7 | 79.6 | 82.1
| 94017 | DRIVING |  | 08/09/2021 |  |  | 10:27:00 AM |  | 2 | 170 | 78.3 | 86.6 | 82.1
| 94017 | DRIVING |  | 08/09/2021 |  |  | 10:27:00 AM |  | 2 | 170 | 92.3 | 70.7 | 81.5
| 94017 | PASSING |  | 08/09/2021 |  |  | 11:00:00 AM |  | 1 | 170 | 118.4 | 150.2 | 134.3
| 94017 | PASSING |  | 08/09/2021 |  |  | 11:00:00 AM |  | 1 | 170 | 143.2 | 179.5 | 161.7
| 94017 | DRIVING |  | 10/05/2021 |  |  | 11:11:00 AM |  | 1 | 170 | 85.3 | 85.9 | 85.9
| 94017 | DRIVING |  | 10/05/2021 |  |  | 11:11:00 AM |  | 2 | 170 | 94.9 | 97.4 | 96.1
| 94017 | DRIVING |  | 11/19/2021 |  |  | 2:39:00 PM |  | 1 | 170 | 103.8 | 101.9 | 102.5
| 94017 | PASSING |  | 11/19/2021 |  |  | 2:56:00 PM |  | 1 | 170 | 174.4 | 171.9 | 173.1
94017-D-2017 | 94017 | Driving | Rigid | 10/12/2022 |  |  | 10:46:00 AM | Clay | 1 | 170 | 87.2 | 89.1 | 88.5 |  | 11/01/2017 |  | MnROAD Original - Interstate 94 | 1806 | 2863306
94017-P-2017 | 94017 | Passing | Rigid | 10/12/2022 |  |  | 10:46:00 AM | Clay | 1 | 170 | 145.8 | 156 | 150.9 |  | 11/01/2017 |  | MnROAD Original - Interstate 94 | 1806 | 976390
94017-D-2017 | 94017 | Driving | Rigid | 10/19/2022 |  |  | 1:13:00 PM | Clay | 1 | 170 | 77 | 74.5 | 75.8 |  | 11/01/2017 |  | MnROAD Original - Interstate 94 | 1813 | 2863306
94017-P-2017 | 94017 | Passing | Rigid | 10/19/2022 |  |  | 1:28:00 PM | Clay | 1 | 170 | 124.8 | 129.9 | 127.3 |  | 11/01/2017 |  | MnROAD Original - Interstate 94 | 1813 | 976390
94017-D-2017 | 94017 | Driving | Rigid | 12/13/2022 |  |  | 8:42:00 AM | Clay | 1 | 170 | 79.6 | 77.7 | 78.9 |  | 11/01/2017 |  | MnROAD Original - Interstate 94 | 1868 | 2928840
94017-P-2017 | 94017 | Passing | Rigid | 12/13/2022 |  |  | 8:57:00 AM | Clay | 1 | 170 | 149.6 | 159.8 | 154.7 |  | 11/01/2017 |  | MnROAD Original - Interstate 94 | 1868 | 997991
94018-D-2017 | 94018 | Driving | Rigid | 09/05/2018 |  |  | 10:33:00 AM | Clay | 1 | 200 | 277.5 | 158.5 | 217.7 |  | 11/01/2017 |  | MnROAD Original - Interstate 94 | 308 | 254516
94018-D-2017 | 94018 | Driving | Rigid | 09/05/2018 |  |  | 10:48:00 AM | Clay | 2 | 200 | 226.6 | 257.8 | 241.9 |  | 11/01/2017 |  | MnROAD Original - Interstate 94 | 308 | 254516
94018-D-2017 | 94018 | Driving | Rigid | 09/05/2018 |  |  | 11:03:00 AM | Clay | 3 | 200 | 266.1 | 218.3 | 241.9 |  | 11/01/2017 |  | MnROAD Original - Interstate 94 | 308 | 254516
94018-P-2017 | 94018 | Passing | Rigid | 09/05/2018 |  |  | 11:17:00 AM | Clay | 1 | 200 | 313.8 | 143.2 | 228.5 |  | 11/01/2017 |  | MnROAD Original - Interstate 94 | 308 | 55239
94018-P-2017 | 94018 | Passing | Rigid | 09/05/2018 |  |  | 11:45:00 AM | Clay | 2 | 200 | 221.5 | 131.8 | 177 |  | 11/01/2017 |  | MnROAD Original - Interstate 94 | 308 | 55239
94018-P-2017 | 94018 | Passing | Rigid | 09/05/2018 |  |  | 11:58:00 AM | Clay | 3 | 200 | 208.2 | 123.5 | 165.5 |  | 11/01/2017 |  | MnROAD Original - Interstate 94 | 308 | 55239
94018-D-2017 | 94018 | Driving | Rigid | 06/10/2019 |  |  | 10:33:00 AM | Clay | 1 | 200 | 122.2 | 95.5 | 108.9 |  | 11/01/2017 |  | MnROAD Original - Interstate 94 | 586 | 395290
94018-P-2017 | 94018 | Passing | Rigid | 06/10/2019 |  |  | 10:48:00 AM | Clay | 1 | 200 | 106.9 | 79.6 | 93.6 |  | 11/01/2017 |  | MnROAD Original - Interstate 94 | 586 | 90574
94018-D-2017 | 94018 | Driving | Rigid | 07/03/2019 |  |  | 7:39:00 AM | Clay | 1 | 200 | 107.6 | 89.8 | 98.7 |  | 11/01/2017 |  | MnROAD Original - Interstate 94 | 609 | 476784
94018-P-2017 | 94018 | Passing | Rigid | 07/03/2019 |  |  | 7:53:00 AM | Clay | 1 | 200 | 75.8 | 66.2 | 71.3 |  | 11/01/2017 |  | MnROAD Original - Interstate 94 | 609 | 118861
94018-D-2017 | 94018 | Driving | Rigid | 09/24/2019 |  |  | 10:15:00 AM | Clay | 1 | 200 | 121.6 | 108.2 | 115.2 |  | 11/01/2017 |  | MnROAD Original - Interstate 94 | 692 | 660464
94018-D-2017 | 94018 | Driving | Rigid | 09/24/2019 |  |  | 10:30:00 AM | Clay | 2 | 200 | 118.4 | 109.5 | 113.9 |  | 11/01/2017 |  | MnROAD Original - Interstate 94 | 692 | 660464
94018-P-2017 | 94018 | Passing | Rigid | 09/24/2019 |  |  | 10:45:00 AM | Clay | 1 | 200 | 125.4 | 91.7 | 108.9 |  | 11/01/2017 |  | MnROAD Original - Interstate 94 | 692 | 212992
94018-P-2017 | 94018 | Passing | Rigid | 09/24/2019 |  |  | 11:00:00 AM | Clay | 2 | 200 | 125.4 | 85.3 | 105 |  | 11/01/2017 |  | MnROAD Original - Interstate 94 | 692 | 212992
94018-D-2017 | 94018 | Driving | Rigid | 10/15/2020 |  |  | 10:43:00 AM | Clay | 1 | 200 | 129.2 | 99.9 | 114.6 |  | 11/01/2017 |  | MnROAD Original - Interstate 94 | 1079 | 1285737
94018-D-2017 | 94018 | Driving | Rigid | 10/15/2020 |  |  | 10:59:00 AM | Clay | 2 | 200 | 118.4 | 98.7 | 108.9 |  | 11/01/2017 |  | MnROAD Original - Interstate 94 | 1079 | 1285737
94018-P-2017 | 94018 | Passing | Rigid | 10/15/2020 |  |  | 11:15:00 AM | Clay | 1 | 200 | 114.6 | 69.4 | 92.3 |  | 11/01/2017 |  | MnROAD Original - Interstate 94 | 1079 | 465791
94018-P-2017 | 94018 | Passing | Rigid | 10/15/2020 |  |  | 11:31:00 AM | Clay | 2 | 200 | 113.3 | 75.1 | 94.2 |  | 11/01/2017 |  | MnROAD Original - Interstate 94 | 1079 | 465791
94018-D-2017 | 94018 | Driving | Rigid | 11/04/2020 |  |  | 11:50:00 AM | Clay | 1 | 200 | 127.3 | 103.8 | 115.2 |  | 11/01/2017 |  | MnROAD Original - Interstate 94 | 1099 | 1285737
94018-D-2017 | 94018 | Driving | Rigid | 11/04/2020 |  |  | 12:05:00 PM | Clay | 2 | 200 | 121 | 115.9 | 118.4 |  | 11/01/2017 |  | MnROAD Original - Interstate 94 | 1099 | 1285737
94018-D-2017 | 94018 | Driving | Rigid | 11/04/2020 |  |  | 12:20:00 PM | Clay | 3 | 200 | 121.6 | 104.4 | 112.7 |  | 11/01/2017 |  | MnROAD Original - Interstate 94 | 1099 | 1285737
94018-P-2017 | 94018 | Passing | Rigid | 11/04/2020 |  |  | 12:34:00 PM | Clay | 1 | 200 | 104.4 | 72.6 | 88.5 |  | 11/01/2017 |  | MnROAD Original - Interstate 94 | 1099 | 465791
94018-P-2017 | 94018 | Passing | Rigid | 11/04/2020 |  |  | 12:49:00 PM | Clay | 2 | 200 | 94.2 | 70.7 | 82.1 |  | 11/01/2017 |  | MnROAD Original - Interstate 94 | 1099 | 465791
94018-P-2017 | 94018 | Passing | Rigid | 11/04/2020 |  |  | 1:03:00 PM | Clay | 3 | 200 | 101.9 | 74.5 | 88.5 |  | 11/01/2017 |  | MnROAD Original - Interstate 94 | 1099 | 465791
| 94018 | DRIVING |  | 08/09/2021 |  |  | 10:09:00 AM |  | 1 | 200 | 148.3 | 110.8 | 129.2
| 94018 | DRIVING |  | 08/09/2021 |  |  | 10:09:00 AM |  | 1 | 200 | 152.1 | 107.6 | 129.9
| 94018 | DRIVING |  | 08/09/2021 |  |  | 10:25:00 AM |  | 2 | 200 | 118.4 | 97.4 | 107.6
| 94018 | PASSING |  | 08/09/2021 |  |  | 10:58:00 AM |  | 1 | 200 | 117.8 | 83.4 | 100.6
| 94018 | PASSING |  | 08/09/2021 |  |  | 10:58:00 AM |  | 1 | 200 | 97.4 | 75.8 | 86.6
| 94018 | PASSING |  | 08/09/2021 |  |  | 10:58:00 AM |  | 1 | 200 | 120.3 | 85.3 | 102.5
| 94018 | DRIVING |  | 10/05/2021 |  |  | 11:08:00 AM |  | 1 | 200 | 143.2 | 115.9 | 129.2
| 94018 | DRIVING |  | 10/05/2021 |  |  | 11:08:00 AM |  | 2 | 200 | 123.5 | 112 | 117.8
| 94018 | PASSING |  | 10/05/2021 |  |  | 11:23:00 AM |  | 1 | 200 | 120.3 | 74.5 | 97.4
| 94018 | PASSING |  | 10/05/2021 |  |  | 11:23:00 AM |  | 2 | 200 | 118.4 | 75.1 | 96.8
| 94018 | DRIVING |  | 11/19/2021 |  |  | 2:36:00 PM |  | 1 | 200 | 135.6 | 113.3 | 124.8
| 94018 | PASSING |  | 11/19/2021 |  |  | 2:53:00 PM |  | 1 | 200 | 124.8 | 80.2 | 102.5
94018-D-2017 | 94018 | Driving | Rigid | 10/12/2022 |  |  | 10:43:00 AM | Clay | 1 | 200 | 126.7 | 112.7 | 119.7 |  | 11/01/2017 |  | MnROAD Original - Interstate 94 | 1806 | 2863306
94018-P-2017 | 94018 | Passing | Rigid | 10/12/2022 |  |  | 10:43:00 AM | Clay | 1 | 420 | 57.3 | 57.3 | 57.3 |  | 11/01/2017 |  | MnROAD Original - Interstate 94 | 1806 | 976390
94018-D-2017 | 94018 | Driving | Rigid | 10/19/2022 |  |  | 1:10:00 PM | Clay | 1 | 200 | 122.2 | 112 | 117.1 |  | 11/01/2017 |  | MnROAD Original - Interstate 94 | 1813 | 2863306
94018-P-2017 | 94018 | Passing | Rigid | 10/19/2022 |  |  | 1:26:00 PM | Clay | 1 | 200 | 71.3 | 71.9 | 71.3 |  | 11/01/2017 |  | MnROAD Original - Interstate 94 | 1813 | 976390
94018-D-2017 | 94018 | Driving | Rigid | 12/13/2022 |  |  | 8:39:00 AM | Clay | 1 | 200 | 128.6 | 132.4 | 130.5 |  | 11/01/2017 |  | MnROAD Original - Interstate 94 | 1868 | 2928840
94018-P-2017 | 94018 | Passing | Rigid | 12/13/2022 |  |  | 8:55:00 AM | Clay | 1 | 200 | 72.6 | 66.2 | 69.4 |  | 11/01/2017 |  | MnROAD Original - Interstate 94 | 1868 | 997991
94019-D-2017 | 94019 | Driving | Rigid | 09/05/2018 |  |  | 10:33:00 AM | Clay | 1 | 465 | 88.5 | 95.5 | 91.7 |  | 11/01/2017 |  | MnROAD Original - Interstate 94 | 308 | 254516
94019-D-2017 | 94019 | Driving | Rigid | 09/05/2018 |  |  | 11:03:00 AM | Clay | 3 | 465 | 75.1 | 105.7 | 90.4 |  | 11/01/2017 |  | MnROAD Original - Interstate 94 | 308 | 254516
94019-P-2017 | 94019 | Passing | Rigid | 09/05/2018 |  |  | 11:17:00 AM | Clay | 1 | 528 | 89.8 | 78.3 | 84 |  | 11/01/2017 |  | MnROAD Original - Interstate 94 | 308 | 55239
94019-P-2017 | 94019 | Passing | Rigid | 09/05/2018 |  |  | 11:45:00 AM | Clay | 2 | 528 | 97.4 | 80.2 | 88.5 |  | 11/01/2017 |  | MnROAD Original - Interstate 94 | 308 | 55239
94019-P-2017 | 94019 | Passing | Rigid | 09/05/2018 |  |  | 11:58:00 AM | Clay | 3 | 528 | 89.1 | 82.1 | 85.3 |  | 11/01/2017 |  | MnROAD Original - Interstate 94 | 308 | 55239
94019-D-2017 | 94019 | Driving | Rigid | 06/10/2019 |  |  | 10:33:00 AM | Clay | 1 | 465 | 50.9 | 59.2 | 55.4 |  | 11/01/2017 |  | MnROAD Original - Interstate 94 | 586 | 395290
94019-P-2017 | 94019 | Passing | Rigid | 06/10/2019 |  |  | 10:48:00 AM | Clay | 1 | 528 | 49.7 | 54.1 | 52.2 |  | 11/01/2017 |  | MnROAD Original - Interstate 94 | 586 | 90574
94019-D-2017 | 94019 | Driving | Rigid | 07/03/2019 |  |  | 7:39:00 AM | Clay | 1 | 465 | 50.9 | 54.7 | 52.8 |  | 11/01/2017 |  | MnROAD Original - Interstate 94 | 609 | 476784
94019-P-2017 | 94019 | Passing | Rigid | 07/03/2019 |  |  | 7:53:00 AM | Clay | 1 | 528 | 52.2 | 52.8 | 52.2 |  | 11/01/2017 |  | MnROAD Original - Interstate 94 | 609 | 118861
94019-D-2017 | 94019 | Driving | Rigid | 09/24/2019 |  |  | 10:15:00 AM | Clay | 1 | 465 | 51.6 | 57.9 | 54.7 |  | 11/01/2017 |  | MnROAD Original - Interstate 94 | 692 | 660464
94019-D-2017 | 94019 | Driving | Rigid | 09/24/2019 |  |  | 10:30:00 AM | Clay | 2 | 465 | 71.9 | 69.4 | 70.7 |  | 11/01/2017 |  | MnROAD Original - Interstate 94 | 692 | 660464
94019-P-2017 | 94019 | Passing | Rigid | 09/24/2019 |  |  | 10:45:00 AM | Clay | 1 | 528 | 54.1 | 56 | 55.4 |  | 11/01/2017 |  | MnROAD Original - Interstate 94 | 692 | 212992
94019-P-2017 | 94019 | Passing | Rigid | 09/24/2019 |  |  | 11:00:00 AM | Clay | 2 | 528 | 52.8 | 53.5 | 52.8 |  | 11/01/2017 |  | MnROAD Original - Interstate 94 | 692 | 212992
94019-D-2017 | 94019 | Driving | Rigid | 10/15/2020 |  |  | 10:43:00 AM | Clay | 1 | 465 | 50.3 | 61.7 | 56 |  | 11/01/2017 |  | MnROAD Original - Interstate 94 | 1079 | 1285737
94019-D-2017 | 94019 | Driving | Rigid | 10/15/2020 |  |  | 10:59:00 AM | Clay | 2 | 465 | 49.7 | 58.6 | 54.1 |  | 11/01/2017 |  | MnROAD Original - Interstate 94 | 1079 | 1285737
94019-P-2017 | 94019 | Passing | Rigid | 10/15/2020 |  |  | 11:15:00 AM | Clay | 1 | 528 | 52.2 | 54.7 | 53.5 |  | 11/01/2017 |  | MnROAD Original - Interstate 94 | 1079 | 465791
94019-P-2017 | 94019 | Passing | Rigid | 10/15/2020 |  |  | 11:31:00 AM | Clay | 2 | 528 | 50.3 | 54.1 | 52.2 |  | 11/01/2017 |  | MnROAD Original - Interstate 94 | 1079 | 465791
94019-D-2017 | 94019 | Driving | Rigid | 11/04/2020 |  |  | 11:50:00 AM | Clay | 1 | 465 | 49.7 | 57.9 | 53.5 |  | 11/01/2017 |  | MnROAD Original - Interstate 94 | 1099 | 1285737
94019-D-2017 | 94019 | Driving | Rigid | 11/04/2020 |  |  | 12:05:00 PM | Clay | 2 | 465 | 49.7 | 65.6 | 57.9 |  | 11/01/2017 |  | MnROAD Original - Interstate 94 | 1099 | 1285737
94019-D-2017 | 94019 | Driving | Rigid | 11/04/2020 |  |  | 12:20:00 PM | Clay | 3 | 465 | 50.9 | 58.6 | 54.7 |  | 11/01/2017 |  | MnROAD Original - Interstate 94 | 1099 | 1285737
94019-P-2017 | 94019 | Passing | Rigid | 11/04/2020 |  |  | 12:34:00 PM | Clay | 1 | 528 | 47.1 | 53.5 | 50.3 |  | 11/01/2017 |  | MnROAD Original - Interstate 94 | 1099 | 465791
94019-P-2017 | 94019 | Passing | Rigid | 11/04/2020 |  |  | 12:49:00 PM | Clay | 2 | 528 | 49.7 | 50.3 | 50.3 |  | 11/01/2017 |  | MnROAD Original - Interstate 94 | 1099 | 465791
94019-P-2017 | 94019 | Passing | Rigid | 11/04/2020 |  |  | 1:03:00 PM | Clay | 3 | 528 | 47.1 | 52.8 | 50.3 |  | 11/01/2017 |  | MnROAD Original - Interstate 94 | 1099 | 465791
| 94019 | DRIVING |  | 08/09/2021 |  |  | 10:09:00 AM |  | 1 | 465 | 63 | 66.2 | 64.9
| 94019 | DRIVING |  | 08/09/2021 |  |  | 10:09:00 AM |  | 1 | 465 | 64.9 | 69.4 | 66.8
| 94019 | DRIVING |  | 08/09/2021 |  |  | 10:25:00 AM |  | 2 | 465 | 61.7 | 63.7 | 63
| 94019 | PASSING |  | 08/09/2021 |  |  | 10:58:00 AM |  | 1 | 528 | 49 | 52.8 | 50.9
| 94019 | PASSING |  | 08/09/2021 |  |  | 10:58:00 AM |  | 1 | 528 | 49.7 | 51.6 | 50.9
| 94019 | PASSING |  | 08/09/2021 |  |  | 10:58:00 AM |  | 1 | 528 | 50.3 | 50.9 | 50.3
| 94019 | DRIVING |  | 10/05/2021 |  |  | 11:08:00 AM |  | 1 | 465 | 55.4 | 60.5 | 57.9
| 94019 | DRIVING |  | 10/05/2021 |  |  | 11:08:00 AM |  | 2 | 465 | 51.6 | 60.5 | 56
| 94019 | PASSING |  | 10/05/2021 |  |  | 11:23:00 AM |  | 1 | 528 | 45.8 | 52.2 | 49
| 94019 | PASSING |  | 10/05/2021 |  |  | 11:23:00 AM |  | 2 | 528 | 47.1 | 52.8 | 49.7
| 94019 | DRIVING |  | 11/19/2021 |  |  | 2:36:00 PM |  | 1 | 465 | 52.2 | 64.3 | 57.9
| 94019 | PASSING |  | 11/19/2021 |  |  | 2:53:00 PM |  | 1 | 528 | 53.5 | 52.2 | 52.8
94019-D-2017 | 94019 | Driving | Rigid | 10/12/2022 |  |  | 10:43:00 AM | Clay | 1 | 465 | 54.1 | 64.9 | 59.8 |  | 11/01/2017 |  | MnROAD Original - Interstate 94 | 1806 | 2863306
94019-P-2017 | 94019 | Passing | Rigid | 10/12/2022 |  |  | 10:43:00 AM | Clay | 1 | 528 | 52.8 | 58.6 | 56 |  | 11/01/2017 |  | MnROAD Original - Interstate 94 | 1806 | 976390
94019-D-2017 | 94019 | Driving | Rigid | 10/19/2022 |  |  | 1:10:00 PM | Clay | 1 | 465 | 54.7 | 71.3 | 63 |  | 11/01/2017 |  | MnROAD Original - Interstate 94 | 1813 | 2863306
94019-P-2017 | 94019 | Passing | Rigid | 10/19/2022 |  |  | 1:26:00 PM | Clay | 1 | 528 | 51.6 | 52.8 | 52.2 |  | 11/01/2017 |  | MnROAD Original - Interstate 94 | 1813 | 976390
94019-D-2017 | 94019 | Driving | Rigid | 12/13/2022 |  |  | 8:39:00 AM | Clay | 1 | 465 | 58.6 | 67.5 | 63 |  | 11/01/2017 |  | MnROAD Original - Interstate 94 | 1868 | 2928840
94019-P-2017 | 94019 | Passing | Rigid | 12/13/2022 |  |  | 8:55:00 AM | Clay | 1 | 528 | 49.7 | 52.8 | 51.6 |  | 11/01/2017 |  | MnROAD Original - Interstate 94 | 1868 | 997991
| 97016 | PASSING |  | 10/05/2021 |  |  | 11:26:00 AM |  | 1 | 330 | 55.4 | 66.2 | 61.1
| 97016 | PASSING |  | 10/05/2021 |  |  | 11:26:00 AM |  | 2 | 330 | 53.5 | 67.5 | 60.5
| 97017 | PASSING |  | 10/05/2021 |  |  | 11:26:00 AM |  | 1 | 170 | 136.9 | 184 | 160.4
| 97017 | PASSING |  | 10/05/2021 |  |  | 11:26:00 AM |  | 2 | 170 | 163.6 | 220.9 | 192.2
169000-D-2009 | 169000 | Driving | Flexible | 07/22/2016 |  |  | 10:24:00 AM |  | 1 | 528 | 83.4 | 101.9 | 92.3 |  | 07/01/2009 |  | US-169 | 2578 | 66708
169000-D-2009 | 169000 | Driving | Flexible | 07/22/2016 |  |  | 10:55:00 AM |  | 2 | 528 | 84.7 | 103.8 | 94.2 |  | 07/01/2009 |  | US-169 | 2578 | 66708
169000-D-2009 | 169000 | Driving | Flexible | 07/22/2016 |  |  | 11:10:00 AM |  | 3 | 528 | 84.7 | 103.8 | 94.2 |  | 07/01/2009 |  | US-169 | 2578 | 66708
169000-D-2009 | 169000 | Driving | Flexible | 10/14/2016 |  |  | 3:55:00 PM |  | 1 | 528 | 90.4 | 96.1 | 92.9 |  | 07/01/2009 |  | US-169 | 2662 | 94176
169000-D-2009 | 169000 | Driving | Flexible | 10/14/2016 |  |  | 4:10:00 PM |  | 2 | 528 | 92.9 | 92.9 | 92.9 |  | 07/01/2009 |  | US-169 | 2662 | 94176
169000-D-2009 | 169000 | Driving | Flexible | 10/14/2016 |  |  | 4:22:00 PM |  | 3 | 528 | 85.9 | 93.6 | 89.8 |  | 07/01/2009 |  | US-169 | 2662 | 94176
169000-D-2009 | 169000 | Driving | Flexible | 11/10/2016 |  |  | 11:15:00 AM |  | 1 | 528 | 84.7 | 92.3 | 88.5 |  | 07/01/2009 |  | US-169 | 2689 | 103005
169000-D-2009 | 169000 | Driving | Flexible | 11/10/2016 |  |  | 11:24:00 AM |  | 2 | 528 | 85.3 | 91.7 | 88.5 |  | 07/01/2009 |  | US-169 | 2689 | 103005
169000-D-2009 | 169000 | Driving | Flexible | 11/10/2016 |  |  | 11:33:00 AM |  | 3 | 528 | 88.5 | 90.4 | 89.1 |  | 07/01/2009 |  | US-169 | 2689 | 103005
169000-D-2009 | 169000 | Driving | Flexible | 04/11/2017 |  |  | 1:54:00 PM |  | 1 | 528 | 83.4 | 95.5 | 89.1 |  | 07/01/2009 |  | US-169 | 2841 | 152709
169000-D-2009 | 169000 | Driving | Flexible | 04/11/2017 |  |  | 2:02:00 PM |  | 2 | 528 | 86.6 | 95.5 | 91 |  | 07/01/2009 |  | US-169 | 2841 | 152709
169000-D-2009 | 169000 | Driving | Flexible | 04/11/2017 |  |  | 2:11:00 PM |  | 3 | 528 | 90.4 | 85.9 | 88.5 |  | 07/01/2009 |  | US-169 | 2841 | 152709
169000-D-2009 | 169000 | Driving | Flexible | 05/08/2017 |  |  | 3:24:00 PM |  | 1 | 528 | 88.5 | 101.9 | 95.5 |  | 07/01/2009 |  | US-169 | 2868 | 161538
169000-D-2009 | 169000 | Driving | Flexible | 05/08/2017 |  |  | 3:35:00 PM |  | 2 | 528 | 88.5 | 101.2 | 94.9 |  | 07/01/2009 |  | US-169 | 2868 | 161538
169000-D-2009 | 169000 | Driving | Flexible | 05/08/2017 |  |  | 3:44:00 PM |  | 3 | 528 | 88.5 | 100.6 | 94.2 |  | 07/01/2009 |  | US-169 | 2868 | 161538
169000-D-2009 | 169000 | Driving | Flexible | 05/31/2017 |  |  | 10:35:00 AM |  | 1 | 527.9 | 85.3 | 100.6 | 92.9 |  | 07/01/2009 |  | US-169 | 2891 | 169059
169000-D-2009 | 169000 | Driving | Flexible | 05/31/2017 |  |  | 10:44:00 AM |  | 2 | 527.9 | 86.6 | 102.5 | 94.9 |  | 07/01/2009 |  | US-169 | 2891 | 169059
169000-D-2009 | 169000 | Driving | Flexible | 05/31/2017 |  |  | 10:53:00 AM |  | 3 | 527.9 | 89.8 | 96.1 | 92.9 |  | 07/01/2009 |  | US-169 | 2891 | 169059
169000-D-2009 | 169000 | Driving | Flexible | 06/14/2017 |  |  | 9:56:00 AM |  | 1 | 528 | 89.1 | 98 | 93.6 |  | 07/01/2009 |  | US-169 | 2905 | 173637
169000-D-2009 | 169000 | Driving | Flexible | 06/14/2017 |  |  | 10:06:00 AM |  | 2 | 528 | 84.7 | 99.3 | 91.7 |  | 07/01/2009 |  | US-169 | 2905 | 173637
169000-D-2009 | 169000 | Driving | Flexible | 06/14/2017 |  |  | 10:16:00 AM |  | 3 | 528 | 88.5 | 100.6 | 94.9 |  | 07/01/2009 |  | US-169 | 2905 | 173637
169000-D-2009 | 169000 | Driving | Flexible | 06/29/2017 |  |  | 11:35:00 AM |  | 1 | 528 | 95.5 | 96.1 | 95.5 |  | 07/01/2009 |  | US-169 | 2920 | 178542
169000-D-2009 | 169000 | Driving | Flexible | 06/29/2017 |  |  | 11:45:00 AM |  | 2 | 528 | 86.6 | 97.4 | 91.7 |  | 07/01/2009 |  | US-169 | 2920 | 178542
169000-D-2009 | 169000 | Driving | Flexible | 06/29/2017 |  |  | 11:56:00 AM |  | 3 | 528 | 87.8 | 98 | 92.9 |  | 07/01/2009 |  | US-169 | 2920 | 178542
169000-D-2009 | 169000 | Driving | Flexible | 07/14/2017 |  |  | 11:07:00 AM |  | 1 | 528 | 85.3 | 113.9 | 99.9 |  | 07/01/2009 |  | US-169 | 2935 | 183447
169000-D-2009 | 169000 | Driving | Flexible | 07/14/2017 |  |  | 11:29:00 AM |  | 2 | 528 | 89.1 | 106.3 | 97.4 |  | 07/01/2009 |  | US-169 | 2935 | 183447
169000-D-2009 | 169000 | Driving | Flexible | 07/14/2017 |  |  | 11:42:00 AM |  | 3 | 528 | 87.2 | 100.6 | 93.6 |  | 07/01/2009 |  | US-169 | 2935 | 183447
169000-D-2009 | 169000 | Driving | Flexible | 07/25/2017 |  |  | 10:44:00 AM |  | 1 | 528 | 89.1 | 103.8 | 96.1 |  | 07/01/2009 |  | US-169 | 2946 | 187044
169000-D-2009 | 169000 | Driving | Flexible | 07/25/2017 |  |  | 10:54:00 AM |  | 2 | 528 | 88.5 | 101.2 | 94.9 |  | 07/01/2009 |  | US-169 | 2946 | 187044
169000-D-2009 | 169000 | Driving | Flexible | 07/25/2017 |  |  | 11:04:00 AM |  | 3 | 528 | 90.4 | 94.9 | 92.9 |  | 07/01/2009 |  | US-169 | 2946 | 187044
169000-D-2009 | 169000 | Driving | Flexible | 08/08/2017 |  |  | 10:23:00 AM |  | 1 | 528 | 88.5 | 96.8 | 92.3 |  | 07/01/2009 |  | US-169 | 2960 | 191622
169000-D-2009 | 169000 | Driving | Flexible | 08/08/2017 |  |  | 10:33:00 AM |  | 2 | 528 | 87.8 | 110.1 | 99.3 |  | 07/01/2009 |  | US-169 | 2960 | 191622
169000-D-2009 | 169000 | Driving | Flexible | 08/08/2017 |  |  | 10:44:00 AM |  | 3 | 528 | 82.1 | 86.6 | 84.7 |  | 07/01/2009 |  | US-169 | 2960 | 191622
169000-D-2009 | 169000 | Driving | Flexible | 08/23/2017 |  |  | 12:44:00 PM |  | 1 | 528 | 85.3 | 102.5 | 94.2 |  | 07/01/2009 |  | US-169 | 2975 | 196527
169000-D-2009 | 169000 | Driving | Flexible | 08/23/2017 |  |  | 12:54:00 PM |  | 2 | 528 | 85.9 | 96.1 | 91 |  | 07/01/2009 |  | US-169 | 2975 | 196527
169000-D-2009 | 169000 | Driving | Flexible | 08/23/2017 |  |  | 1:04:00 PM |  | 3 | 528 | 86.6 | 98.7 | 92.3 |  | 07/01/2009 |  | US-169 | 2975 | 196527
169000-D-2009 | 169000 | Driving | Flexible | 09/07/2017 |  |  | 11:12:00 AM |  | 1 | 528 | 83.4 | 103.1 | 93.6 |  | 07/01/2009 |  | US-169 | 2990 | 201432
169000-D-2009 | 169000 | Driving | Flexible | 09/07/2017 |  |  | 11:24:00 AM |  | 2 | 528 | 84 | 98.7 | 91.7 |  | 07/01/2009 |  | US-169 | 2990 | 201432
169000-D-2009 | 169000 | Driving | Flexible | 09/07/2017 |  |  | 11:34:00 AM |  | 3 | 528 | 84.7 | 96.8 | 90.4 |  | 07/01/2009 |  | US-169 | 2990 | 201432
169000-D-2009 | 169000 | Driving | Flexible | 09/20/2017 |  |  | 2:22:00 PM |  | 1 | 528 | 85.9 | 101.2 | 93.6 |  | 07/01/2009 |  | US-169 | 3003 | 205683
169000-D-2009 | 169000 | Driving | Flexible | 09/20/2017 |  |  | 2:36:00 PM |  | 2 | 528 | 84 | 102.5 | 92.9 |  | 07/01/2009 |  | US-169 | 3003 | 205683
169000-D-2009 | 169000 | Driving | Flexible | 09/20/2017 |  |  | 2:50:00 PM |  | 3 | 528 | 89.1 | 102.5 | 96.1 |  | 07/01/2009 |  | US-169 | 3003 | 205683
169000-D-2009 | 169000 | Driving | Flexible | 10/05/2017 |  |  | 11:48:00 AM |  | 1 | 528 | 86.6 | 101.9 | 94.2 |  | 07/01/2009 |  | US-169 | 3018 | 210588
169000-D-2009 | 169000 | Driving | Flexible | 10/05/2017 |  |  | 11:59:00 AM |  | 2 | 528 | 80.8 | 99.3 | 90.4 |  | 07/01/2009 |  | US-169 | 3018 | 210588
169000-D-2009 | 169000 | Driving | Flexible | 10/05/2017 |  |  | 12:14:00 PM |  | 3 | 528 | 82.8 | 98 | 90.4 |  | 07/01/2009 |  | US-169 | 3018 | 210588
169000-D-2009 | 169000 | Driving | Flexible | 10/19/2017 |  |  | 2:10:00 PM |  | 1 | 527.7 | 84 | 103.8 | 93.6 |  | 07/01/2009 |  | US-169 | 3032 | 215166
169000-D-2009 | 169000 | Driving | Flexible | 10/19/2017 |  |  | 2:20:00 PM |  | 2 | 527.7 | 85.3 | 101.2 | 92.9 |  | 07/01/2009 |  | US-169 | 3032 | 215166
169000-D-2009 | 169000 | Driving | Flexible | 10/19/2017 |  |  | 2:30:00 PM |  | 3 | 527.7 | 84 | 101.9 | 92.9 |  | 07/01/2009 |  | US-169 | 3032 | 215166
169000-D-2009 | 169000 | Driving | Flexible | 11/06/2017 |  |  | 1:40:00 PM |  | 1 | 527.7 | 83.4 | 93.6 | 88.5 |  | 07/01/2009 |  | US-169 | 3050 | 221052
169000-D-2009 | 169000 | Driving | Flexible | 11/06/2017 |  |  | 1:51:00 PM |  | 2 | 527.7 | 78.9 | 92.3 | 85.3 |  | 07/01/2009 |  | US-169 | 3050 | 221052
169000-D-2009 | 169000 | Driving | Flexible | 11/06/2017 |  |  | 2:02:00 PM |  | 3 | 527.7 | 82.8 | 100.6 | 91.7 |  | 07/01/2009 |  | US-169 | 3050 | 221052
169000-D-2009 | 169000 | Driving | Flexible | 11/16/2017 |  |  | 2:09:00 PM |  | 1 | 528 | 79.6 | 98.7 | 89.1 |  | 07/01/2009 |  | US-169 | 3060 | 224322
169000-D-2009 | 169000 | Driving | Flexible | 11/16/2017 |  |  | 2:20:00 PM |  | 2 | 528 | 84 | 91.7 | 87.8 |  | 07/01/2009 |  | US-169 | 3060 | 224322
169000-D-2009 | 169000 | Driving | Flexible | 11/16/2017 |  |  | 2:30:00 PM |  | 3 | 528 | 83.4 | 92.3 | 87.8 |  | 07/01/2009 |  | US-169 | 3060 | 224322
169000-D-2009 | 169000 | Driving | Flexible | 11/30/2017 |  |  | 1:01:00 PM |  | 1 | 528 | 84.7 | 99.9 | 92.3 |  | 07/01/2009 |  | US-169 | 3074 | 228900
169000-D-2009 | 169000 | Driving | Flexible | 11/30/2017 |  |  | 1:22:00 PM |  | 2 | 528 | 82.8 | 99.3 | 91 |  | 07/01/2009 |  | US-169 | 3074 | 228900
169000-D-2009 | 169000 | Driving | Flexible | 11/30/2017 |  |  | 1:32:00 PM |  | 3 | 528 | 89.1 | 99.3 | 94.2 |  | 07/01/2009 |  | US-169 | 3074 | 228900
169000-D-2009 | 169000 | Driving | Flexible | 05/04/2018 |  |  | 1:46:00 PM |  | 1 | 528 | 92.3 | 103.1 | 97.4 |  | 07/01/2009 |  | US-169 | 3229 | 279709
169000-D-2009 | 169000 | Driving | Flexible | 05/04/2018 |  |  | 1:57:00 PM |  | 2 | 528 | 96.1 | 99.9 | 98 |  | 07/01/2009 |  | US-169 | 3229 | 279709
169000-D-2009 | 169000 | Driving | Flexible | 05/04/2018 |  |  | 2:06:00 PM |  | 3 | 528 | 92.3 | 108.2 | 99.9 |  | 07/01/2009 |  | US-169 | 3229 | 279709
169000-D-2009 | 169000 | Driving | Flexible | 05/17/2018 |  |  | 12:27:00 PM |  | 1 | 528 | 96.1 | 100.6 | 98 |  | 07/01/2009 |  | US-169 | 3242 | 283973
169000-D-2009 | 169000 | Driving | Flexible | 05/17/2018 |  |  | 12:40:00 PM |  | 2 | 528 | 98 | 103.8 | 101.2 |  | 07/01/2009 |  | US-169 | 3242 | 283973
169000-D-2009 | 169000 | Driving | Flexible | 05/17/2018 |  |  | 12:51:00 PM |  | 3 | 528 | 98 | 101.9 | 99.9 |  | 07/01/2009 |  | US-169 | 3242 | 283973
169000-D-2009 | 169000 | Driving | Flexible | 06/14/2018 |  |  | 12:57:00 PM |  | 1 | 528 | 99.9 | 101.9 | 100.6 |  | 07/01/2009 |  | US-169 | 3270 | 293157
169000-D-2009 | 169000 | Driving | Flexible | 06/14/2018 |  |  | 1:11:00 PM |  | 2 | 528 | 96.8 | 119 | 108.2 |  | 07/01/2009 |  | US-169 | 3270 | 293157
169000-D-2009 | 169000 | Driving | Flexible | 06/14/2018 |  |  | 1:21:00 PM |  | 3 | 528 | 97.4 | 105.7 | 101.2 |  | 07/01/2009 |  | US-169 | 3270 | 293157
169000-D-2009 | 169000 | Driving | Flexible | 06/21/2018 |  |  | 12:59:00 PM |  | 1 | 528 | 101.2 | 105 | 103.1 |  | 07/01/2009 |  | US-169 | 3277 | 295453
169000-D-2009 | 169000 | Driving | Flexible | 06/21/2018 |  |  | 1:08:00 PM |  | 2 | 528 | 96.1 | 103.8 | 99.9 |  | 07/01/2009 |  | US-169 | 3277 | 295453
169000-D-2009 | 169000 | Driving | Flexible | 06/21/2018 |  |  | 1:18:00 PM |  | 3 | 528 | 98.7 | 101.9 | 99.9 |  | 07/01/2009 |  | US-169 | 3277 | 295453
169000-D-2009 | 169000 | Driving | Flexible | 07/26/2018 |  |  | 1:10:00 PM |  | 1 | 527.7 | 101.2 | 101.2 | 101.2 |  | 07/01/2009 |  | US-169 | 3312 | 306933
169000-D-2009 | 169000 | Driving | Flexible | 07/26/2018 |  |  | 1:20:00 PM |  | 2 | 527.7 | 100.6 | 103.8 | 101.9 |  | 07/01/2009 |  | US-169 | 3312 | 306933
169000-D-2009 | 169000 | Driving | Flexible | 07/26/2018 |  |  | 1:30:00 PM |  | 3 | 527.7 | 97.4 | 100.6 | 98.7 |  | 07/01/2009 |  | US-169 | 3312 | 306933
169000-D-2009 | 169000 | Driving | Flexible | 08/08/2018 |  |  | 1:58:00 PM |  | 1 | 528 | 104.4 | 106.3 | 105.7 |  | 07/01/2009 |  | US-169 | 3325 | 311197
169000-D-2009 | 169000 | Driving | Flexible | 08/08/2018 |  |  | 2:10:00 PM |  | 2 | 528 | 96.1 | 108.2 | 102.5 |  | 07/01/2009 |  | US-169 | 3325 | 311197
169000-D-2009 | 169000 | Driving | Flexible | 08/08/2018 |  |  | 2:20:00 PM |  | 3 | 528 | 96.8 | 108.2 | 102.5 |  | 07/01/2009 |  | US-169 | 3325 | 311197
169000-D-2009 | 169000 | Driving | Flexible | 08/22/2018 |  |  | 2:07:00 PM |  | 1 | 528 | 92.3 | 99.3 | 95.5 |  | 07/01/2009 |  | US-169 | 3339 | 315789
169000-D-2009 | 169000 | Driving | Flexible | 08/22/2018 |  |  | 2:23:00 PM |  | 2 | 528 | 97.4 | 102.5 | 99.9 |  | 07/01/2009 |  | US-169 | 3339 | 315789
169000-D-2009 | 169000 | Driving | Flexible | 08/22/2018 |  |  | 2:33:00 PM |  | 3 | 528 | 94.2 | 100.6 | 97.4 |  | 07/01/2009 |  | US-169 | 3339 | 315789
169000-D-2009 | 169000 | Driving | Flexible | 09/05/2018 |  |  | 7:50:00 AM |  | 1 | 528 | 94.2 | 99.3 | 96.8 |  | 07/01/2009 |  | US-169 | 3353 | 320381
169000-D-2009 | 169000 | Driving | Flexible | 09/05/2018 |  |  | 7:59:00 AM |  | 2 | 528 | 94.2 | 119.7 | 106.9 |  | 07/01/2009 |  | US-169 | 3353 | 320381
169000-D-2009 | 169000 | Driving | Flexible | 09/05/2018 |  |  | 8:08:00 AM |  | 3 | 528 | 95.5 | 99.3 | 97.4 |  | 07/01/2009 |  | US-169 | 3353 | 320381
169000-D-2009 | 169000 | Driving | Flexible | 10/04/2018 |  |  | 1:21:00 PM |  | 1 | 528 | 96.1 | 98 | 96.8 |  | 07/01/2009 |  | US-169 | 3382 | 329893
169000-D-2009 | 169000 | Driving | Flexible | 10/04/2018 |  |  | 1:30:00 PM |  | 2 | 528 | 94.2 | 120.3 | 106.9 |  | 07/01/2009 |  | US-169 | 3382 | 329893
169000-D-2009 | 169000 | Driving | Flexible | 10/04/2018 |  |  | 1:40:00 PM |  | 3 | 528 | 89.8 | 98 | 94.2 |  | 07/01/2009 |  | US-169 | 3382 | 329893
169000-D-2009 | 169000 | Driving | Flexible | 11/01/2018 |  |  | 3:17:00 PM |  | 1 | 528 | 94.2 | 98.7 | 96.8 |  | 07/01/2009 |  | US-169 | 3410 | 339077
169000-D-2009 | 169000 | Driving | Flexible | 11/01/2018 |  |  | 3:35:00 PM |  | 2 | 528 | 89.1 | 90.4 | 89.8 |  | 07/01/2009 |  | US-169 | 3410 | 339077
169000-D-2009 | 169000 | Driving | Flexible | 11/01/2018 |  |  | 3:45:00 PM |  | 3 | 528 | 91 | 102.5 | 96.8 |  | 07/01/2009 |  | US-169 | 3410 | 339077
169000-D-2009 | 169000 | Driving | Flexible | 05/30/2019 |  |  | 11:35:00 AM |  | 1 | 528 | 102.5 | 101.2 | 101.9 |  | 07/01/2009 |  | US-169 | 3620 | 407957
169000-D-2009 | 169000 | Driving | Flexible | 05/30/2019 |  |  | 11:45:00 AM |  | 2 | 528 | 106.9 | 103.1 | 105 |  | 07/01/2009 |  | US-169 | 3620 | 407957
169000-D-2009 | 169000 | Driving | Flexible | 05/30/2019 |  |  | 11:55:00 AM |  | 3 | 528 | 106.3 | 101.9 | 104.4 |  | 07/01/2009 |  | US-169 | 3620 | 407957
169000-D-2009 | 169000 | Driving | Flexible | 06/10/2019 |  |  | 8:23:00 AM |  | 1 | 528 | 101.9 | 103.1 | 102.5 |  | 07/01/2009 |  | US-169 | 3631 | 411565
169000-D-2009 | 169000 | Driving | Flexible | 06/10/2019 |  |  | 8:32:00 AM |  | 2 | 528 | 102.5 | 96.1 | 99.3 |  | 07/01/2009 |  | US-169 | 3631 | 411565
169000-D-2009 | 169000 | Driving | Flexible | 06/10/2019 |  |  | 8:49:00 AM |  | 3 | 528 | 99.9 | 101.9 | 100.6 |  | 07/01/2009 |  | US-169 | 3631 | 411565
169000-D-2009 | 169000 | Driving | Flexible | 07/03/2019 |  |  | 10:15:00 AM |  | 1 | 528 | 96.8 | 100.6 | 98.7 |  | 07/01/2009 |  | US-169 | 3654 | 419109
169000-D-2009 | 169000 | Driving | Flexible | 07/03/2019 |  |  | 10:25:00 AM |  | 2 | 528 | 103.8 | 99.9 | 101.9 |  | 07/01/2009 |  | US-169 | 3654 | 419109
169000-D-2009 | 169000 | Driving | Flexible | 07/03/2019 |  |  | 10:34:00 AM |  | 3 | 528 | 103.8 | 101.2 | 102.5 |  | 07/01/2009 |  | US-169 | 3654 | 419109
169000-D-2009 | 169000 | Driving | Flexible | 07/24/2019 |  |  | 11:27:00 AM |  | 1 | 528 | 98.7 | 112 | 105 |  | 07/01/2009 |  | US-169 | 3675 | 425997
169000-D-2009 | 169000 | Driving | Flexible | 07/24/2019 |  |  | 11:36:00 AM |  | 2 | 528 | 104.4 | 106.9 | 105.7 |  | 07/01/2009 |  | US-169 | 3675 | 425997
169000-D-2009 | 169000 | Driving | Flexible | 07/24/2019 |  |  | 11:45:00 AM |  | 3 | 528 | 104.4 | 124.8 | 114.6 |  | 07/01/2009 |  | US-169 | 3675 | 425997
169000-D-2009 | 169000 | Driving | Flexible | 09/24/2019 |  |  | 1:14:00 PM |  | 1 | 528 | 96.1 | 140 | 117.8 |  | 07/01/2009 |  | US-169 | 3737 | 446333
169000-D-2009 | 169000 | Driving | Flexible | 09/24/2019 |  |  | 1:23:00 PM |  | 2 | 528 | 106.9 | 99.9 | 103.8 |  | 07/01/2009 |  | US-169 | 3737 | 446333
169000-D-2009 | 169000 | Driving | Flexible | 09/24/2019 |  |  | 1:36:00 PM |  | 3 | 528 | 113.9 | 102.5 | 108.2 |  | 07/01/2009 |  | US-169 | 3737 | 446333
169000-D-2009 | 169000 | Driving | Flexible | 10/17/2019 |  |  | 2:11:00 PM |  | 1 | 528 | 106.3 | 105.7 | 106.3 |  | 07/01/2009 |  | US-169 | 3760 | 453877
169000-D-2009 | 169000 | Driving | Flexible | 10/17/2019 |  |  | 2:26:00 PM |  | 2 | 528 | 96.8 | 112 | 104.4 |  | 07/01/2009 |  | US-169 | 3760 | 453877
169000-D-2009 | 169000 | Driving | Flexible | 10/17/2019 |  |  | 2:38:00 PM |  | 3 | 528 | 106.3 | 103.1 | 104.4 |  | 07/01/2009 |  | US-169 | 3760 | 453877
169000-D-2009 | 169000 | Driving | Flexible | 08/13/2020 |  |  | 10:29:00 AM |  | 1 | 528 | 114.6 | 106.9 | 110.8 |  | 07/01/2009 |  | US-169 | 4061 | 552605
169000-D-2009 | 169000 | Driving | Flexible | 08/13/2020 |  |  | 10:41:00 AM |  | 2 | 528 | 108.2 | 104.4 | 106.3 |  | 07/01/2009 |  | US-169 | 4061 | 552605
169000-D-2009 | 169000 | Driving | Flexible | 08/13/2020 |  |  | 10:51:00 AM |  | 3 | 528 | 108.2 | 108.9 | 108.2 |  | 07/01/2009 |  | US-169 | 4061 | 552605
169000-D-2009 | 169000 | Driving | Flexible | 08/20/2020 |  |  | 3:53:00 PM |  | 1 | 528 | 110.8 | 111.4 | 110.8 |  | 07/01/2009 |  | US-169 | 4068 | 554901
169000-D-2009 | 169000 | Driving | Flexible | 08/20/2020 |  |  | 4:02:00 PM |  | 2 | 528 | 111.4 | 114.6 | 112.7 |  | 07/01/2009 |  | US-169 | 4068 | 554901
169000-D-2009 | 169000 | Driving | Flexible | 08/20/2020 |  |  | 4:13:00 PM |  | 3 | 528 | 110.1 | 142.6 | 126.7 |  | 07/01/2009 |  | US-169 | 4068 | 554901
169000-D-2009 | 169000 | Driving | Flexible | 09/17/2020 |  |  | 10:24:00 AM |  | 1 | 528 | 103.8 | 108.2 | 106.3 |  | 07/01/2009 |  | US-169 | 4096 | 564085
169000-D-2009 | 169000 | Driving | Flexible | 09/17/2020 |  |  | 10:33:00 AM |  | 2 | 528 | 105.7 | 105 | 105.7 |  | 07/01/2009 |  | US-169 | 4096 | 564085
169000-D-2009 | 169000 | Driving | Flexible | 09/17/2020 |  |  | 10:44:00 AM |  | 3 | 528 | 103.8 | 108.2 | 105.7 |  | 07/01/2009 |  | US-169 | 4096 | 564085
169000-D-2009 | 169000 | Driving | Flexible | 10/09/2020 |  |  | 10:35:00 AM |  | 1 | 528 | 99.9 | 105.7 | 102.5 |  | 07/01/2009 |  | US-169 | 4118 | 571301
169000-D-2009 | 169000 | Driving | Flexible | 10/09/2020 |  |  | 10:46:00 AM |  | 2 | 528 | 102.5 | 99.9 | 101.2 |  | 07/01/2009 |  | US-169 | 4118 | 571301
169000-D-2009 | 169000 | Driving | Flexible | 10/09/2020 |  |  | 10:58:00 AM |  | 3 | 528 | 103.8 | 105 | 104.4 |  | 07/01/2009 |  | US-169 | 4118 | 571301
169000-D-2009 | 169000 | Driving | Flexible | 11/05/2020 |  |  | 10:05:00 AM |  | 1 | 528 | 107.6 | 93.6 | 100.6 |  | 07/01/2009 |  | US-169 | 4145 | 580157
169000-D-2009 | 169000 | Driving | Flexible | 11/05/2020 |  |  | 10:19:00 AM |  | 2 | 528 | 114.6 | 104.4 | 109.5 |  | 07/01/2009 |  | US-169 | 4145 | 580157
169000-D-2009 | 169000 | Driving | Flexible | 11/05/2020 |  |  | 10:29:00 AM |  | 3 | 528 | 102.5 | 95.5 | 98.7 |  | 07/01/2009 |  | US-169 | 4145 | 580157
169000-D-2009 | 169000 | Driving | Flexible | 05/04/2021 |  |  | 9:12:00 AM |  | 1 | 528 | 112.7 | 120.3 | 116.5 |  | 07/01/2009 |  | US-169 | 4325 | 639197
169000-D-2009 | 169000 | Driving | Flexible | 05/04/2021 |  |  | 9:12:00 AM |  | 1 | 528 | 112.7 | 120.3 | 116.5 |  | 07/01/2009 |  | US-169 | 4325 | 639197
169000-D-2009 | 169000 | Driving | Flexible | 05/04/2021 |  |  | 9:21:00 AM |  | 2 | 528 | 105.7 | 131.8 | 118.4 |  | 07/01/2009 |  | US-169 | 4325 | 639197
169000-D-2009 | 169000 | Driving | Flexible | 05/04/2021 |  |  | 9:21:00 AM |  | 2 | 528 | 105.7 | 131.8 | 118.4 |  | 07/01/2009 |  | US-169 | 4325 | 639197
169000-D-2009 | 169000 | Driving | Flexible | 05/04/2021 |  |  | 9:31:00 AM |  | 3 | 528 | 127.3 | 110.8 | 119 |  | 07/01/2009 |  | US-169 | 4325 | 639197
169000-D-2009 | 169000 | Driving | Flexible | 05/04/2021 |  |  | 9:31:00 AM |  | 3 | 528 | 127.3 | 110.8 | 119 |  | 07/01/2009 |  | US-169 | 4325 | 639197
169000-D-2009 | 169000 | Driving | Flexible | 05/12/2021 |  |  | 8:26:00 AM |  | 1 | 528 | 121.6 | 117.8 | 119.7 |  | 07/01/2009 |  | US-169 | 4333 | 641821
169000-D-2009 | 169000 | Driving | Flexible | 05/12/2021 |  |  | 8:35:00 AM |  | 2 | 528 | 116.5 | 124.1 | 120.3 |  | 07/01/2009 |  | US-169 | 4333 | 641821
169000-D-2009 | 169000 | Driving | Flexible | 05/12/2021 |  |  | 8:44:00 AM |  | 3 | 528 | 121 | 129.2 | 125.4 |  | 07/01/2009 |  | US-169 | 4333 | 641821
169000-D-2009 | 169000 | Driving | Flexible | 08/06/2021 |  |  | 9:40:00 AM |  | 1 | 528 | 125.4 | 111.4 | 118.4 |  | 07/01/2009 |  | US-169 | 4419 | 670029
169000-D-2009 | 169000 | Driving | Flexible | 08/06/2021 |  |  | 9:51:00 AM |  | 2 | 528 | 125.4 | 121.6 | 123.5 |  | 07/01/2009 |  | US-169 | 4419 | 670029
169000-D-2009 | 169000 | Driving | Flexible | 08/06/2021 |  |  | 10:04:00 AM |  | 3 | 528 | 121 | 119.7 | 120.3 |  | 07/01/2009 |  | US-169 | 4419 | 670029
169000-D-2009 | 169000 | Driving | Flexible | 09/02/2021 |  |  | 10:20:00 AM |  | 1 | 528 | 119 | 119.7 | 119 |  | 07/01/2009 |  | US-169 | 4446 | 678885
169000-D-2009 | 169000 | Driving | Flexible | 09/02/2021 |  |  | 10:29:00 AM |  | 2 | 528 | 112 | 123.5 | 117.8 |  | 07/01/2009 |  | US-169 | 4446 | 678885
169000-D-2009 | 169000 | Driving | Flexible | 09/02/2021 |  |  | 10:39:00 AM |  | 3 | 528 | 126.7 | 121.6 | 124.1 |  | 07/01/2009 |  | US-169 | 4446 | 678885
169000-D-2009 | 169000 | Driving | Flexible | 10/06/2021 |  |  | 1:48:00 PM |  | 1 | 528 | 112.7 | 127.3 | 120.3 |  | 07/01/2009 |  | US-169 | 4480 | 690037
169000-D-2009 | 169000 | Driving | Flexible | 10/06/2021 |  |  | 1:57:00 PM |  | 2 | 528 | 117.1 | 121.6 | 119 |  | 07/01/2009 |  | US-169 | 4480 | 690037
169000-D-2009 | 169000 | Driving | Flexible | 10/06/2021 |  |  | 2:06:00 PM |  | 3 | 528 | 104.4 | 118.4 | 111.4 |  | 07/01/2009 |  | US-169 | 4480 | 690037
169000-D-2009 | 169000 | Driving | Flexible | 11/17/2021 |  |  | 11:31:00 AM |  | 1 | 528 | 110.1 | 117.1 | 113.9 |  | 07/01/2009 |  | US-169 | 4522 | 703813
169000-D-2009 | 169000 | Driving | Flexible | 11/17/2021 |  |  | 11:42:00 AM |  | 2 | 528 | 115.2 | 113.3 | 114.6 |  | 07/01/2009 |  | US-169 | 4522 | 703813
169000-D-2009 | 169000 | Driving | Flexible | 11/17/2021 |  |  | 11:51:00 AM |  | 3 | 528 | 112 | 119 | 115.9 |  | 07/01/2009 |  | US-169 | 4522 | 703813
169000-D-2009 | 169000 | Driving | Flexible | 12/03/2021 |  |  | 1:26:00 PM |  | 1 | 528 | 113.9 | 118.4 | 116.5 |  | 07/01/2009 |  | US-169 | 4538 | 709061
169000-D-2009 | 169000 | Driving | Flexible | 12/03/2021 |  |  | 1:35:00 PM |  | 2 | 528 | 108.9 | 116.5 | 112.7 |  | 07/01/2009 |  | US-169 | 4538 | 709061
169000-D-2009 | 169000 | Driving | Flexible | 12/03/2021 |  |  | 1:44:00 PM |  | 3 | 528 | 121 | 112 | 116.5 |  | 07/01/2009 |  | US-169 | 4538 | 709061
169000-D-2009 | 169000 | Driving | Flexible | 05/04/2022 |  |  | 8:50:00 AM |  | 1 | 528 | 101.9 | 120.3 | 111.4 |  | 07/01/2009 |  | US-169 | 4690 | 758917
169000-D-2009 | 169000 | Driving | Flexible | 05/04/2022 |  |  | 8:58:00 AM |  | 2 | 528 | 107.6 | 105.7 | 106.9 |  | 07/01/2009 |  | US-169 | 4690 | 758917
169000-D-2009 | 169000 | Driving | Flexible | 05/04/2022 |  |  | 9:24:00 AM |  | 3 | 528 | 104.4 | 122.9 | 113.3 |  | 07/01/2009 |  | US-169 | 4690 | 758917
169000-D-2009 | 169000 | Driving | Flexible | 09/14/2022 |  |  | 9:28:00 AM |  | 1 | 528 | 110.8 | 110.1 | 110.8 |  | 07/01/2009 |  | US-169 | 4823 | 807133
169000-D-2009 | 169000 | Driving | Flexible | 09/14/2022 |  |  | 9:37:00 AM |  | 2 | 528 | 118.4 | 113.3 | 115.9 |  | 07/01/2009 |  | US-169 | 4823 | 807133
169000-D-2009 | 169000 | Driving | Flexible | 09/14/2022 |  |  | 10:02:00 AM |  | 3 | 528 | 119.7 | 112 | 115.9 |  | 07/01/2009 |  | US-169 | 4823 | 807133
169000-D-2009 | 169000 | Driving | Flexible | 10/20/2022 |  |  | 9:51:00 AM |  | 1 | 528 | 89.8 | 147 | 118.4 |  | 07/01/2009 |  | US-169 | 4859 | 824189
169000-D-2009 | 169000 | Driving | Flexible | 10/20/2022 |  |  | 10:01:00 AM |  | 2 | 528 | 110.8 | 128.6 | 119.7 |  | 07/01/2009 |  | US-169 | 4859 | 824189
169000-D-2009 | 169000 | Driving | Flexible | 10/20/2022 |  |  | 10:10:00 AM |  | 3 | 528 | 113.9 | 119.7 | 116.5 |  | 07/01/2009 |  | US-169 | 4859 | 824189
169001-D-2009 | 169001 | Driving | Flexible | 07/22/2016 |  |  | 10:24:00 AM |  | 1 | 528 | 71.3 | 82.1 | 76.4 |  | 07/01/2009 | 07/31/2016 | US-169 | 2578 | 66708
169001-D-2009 | 169001 | Driving | Flexible | 07/22/2016 |  |  | 10:55:00 AM |  | 2 | 528 | 78.3 | 76.4 | 77.7 |  | 07/01/2009 | 07/31/2016 | US-169 | 2578 | 66708
169001-D-2009 | 169001 | Driving | Flexible | 07/22/2016 |  |  | 11:10:00 AM |  | 3 | 528 | 71.9 | 81.5 | 77 |  | 07/01/2009 | 07/31/2016 | US-169 | 2578 | 66708
169001-D-2016 | 169001 | Driving | Flexible | 10/14/2016 |  |  | 3:55:00 PM |  | 1 | 528 | 68.1 | 70.7 | 69.4 |  | 08/01/2016 |  | US-169 | 74 | 24525
169001-D-2016 | 169001 | Driving | Flexible | 10/14/2016 |  |  | 4:10:00 PM |  | 2 | 528 | 75.8 | 72.6 | 73.8 |  | 08/01/2016 |  | US-169 | 74 | 24525
169001-D-2016 | 169001 | Driving | Flexible | 10/14/2016 |  |  | 4:22:00 PM |  | 3 | 528 | 69.4 | 72.6 | 70.7 |  | 08/01/2016 |  | US-169 | 74 | 24525
169001-D-2016 | 169001 | Driving | Flexible | 11/10/2016 |  |  | 11:16:00 AM |  | 1 | 528 | 67.5 | 70.7 | 68.8 |  | 08/01/2016 |  | US-169 | 101 | 33354
169001-D-2016 | 169001 | Driving | Flexible | 11/10/2016 |  |  | 11:24:00 AM |  | 2 | 528 | 68.8 | 69.4 | 68.8 |  | 08/01/2016 |  | US-169 | 101 | 33354
169001-D-2016 | 169001 | Driving | Flexible | 11/10/2016 |  |  | 11:33:00 AM |  | 3 | 528 | 70 | 66.8 | 68.8 |  | 08/01/2016 |  | US-169 | 101 | 33354
169001-D-2016 | 169001 | Driving | Flexible | 04/11/2017 |  |  | 1:54:00 PM |  | 1 | 528 | 84 | 65.6 | 75.1 |  | 08/01/2016 |  | US-169 | 253 | 83058
169001-D-2016 | 169001 | Driving | Flexible | 04/11/2017 |  |  | 2:02:00 PM |  | 2 | 528 | 77 | 67.5 | 71.9 |  | 08/01/2016 |  | US-169 | 253 | 83058
169001-D-2016 | 169001 | Driving | Flexible | 04/11/2017 |  |  | 2:11:00 PM |  | 3 | 528 | 73.8 | 73.2 | 73.2 |  | 08/01/2016 |  | US-169 | 253 | 83058
169001-D-2016 | 169001 | Driving | Flexible | 05/08/2017 |  |  | 3:24:00 PM |  | 1 | 528 | 88.5 | 72.6 | 80.8 |  | 08/01/2016 |  | US-169 | 280 | 91887
169001-D-2016 | 169001 | Driving | Flexible | 05/08/2017 |  |  | 3:35:00 PM |  | 2 | 528 | 98.7 | 70 | 84 |  | 08/01/2016 |  | US-169 | 280 | 91887
169001-D-2016 | 169001 | Driving | Flexible | 05/08/2017 |  |  | 3:44:00 PM |  | 3 | 528 | 88.5 | 75.8 | 82.1 |  | 08/01/2016 |  | US-169 | 280 | 91887
169001-D-2016 | 169001 | Driving | Flexible | 05/31/2017 |  |  | 10:35:00 AM |  | 1 | 527.9 | 91.7 | 71.9 | 82.1 |  | 08/01/2016 |  | US-169 | 303 | 99408
169001-D-2016 | 169001 | Driving | Flexible | 05/31/2017 |  |  | 10:44:00 AM |  | 2 | 527.9 | 87.2 | 75.8 | 81.5 |  | 08/01/2016 |  | US-169 | 303 | 99408
169001-D-2016 | 169001 | Driving | Flexible | 05/31/2017 |  |  | 10:54:00 AM |  | 3 | 527.9 | 87.2 | 71.9 | 79.6 |  | 08/01/2016 |  | US-169 | 303 | 99408
169001-D-2016 | 169001 | Driving | Flexible | 06/14/2017 |  |  | 9:56:00 AM |  | 1 | 528 | 92.9 | 77.7 | 85.3 |  | 08/01/2016 |  | US-169 | 317 | 103986
169001-D-2016 | 169001 | Driving | Flexible | 06/14/2017 |  |  | 10:06:00 AM |  | 2 | 528 | 80.8 | 77 | 78.9 |  | 08/01/2016 |  | US-169 | 317 | 103986
169001-D-2016 | 169001 | Driving | Flexible | 06/14/2017 |  |  | 10:16:00 AM |  | 3 | 528 | 75.1 | 77.7 | 76.4 |  | 08/01/2016 |  | US-169 | 317 | 103986
169001-D-2016 | 169001 | Driving | Flexible | 06/29/2017 |  |  | 11:35:00 AM |  | 1 | 528 | 90.4 | 76.4 | 83.4 |  | 08/01/2016 |  | US-169 | 332 | 108891
169001-D-2016 | 169001 | Driving | Flexible | 06/29/2017 |  |  | 11:46:00 AM |  | 2 | 528 | 73.8 | 77 | 75.1 |  | 08/01/2016 |  | US-169 | 332 | 108891
169001-D-2016 | 169001 | Driving | Flexible | 06/29/2017 |  |  | 11:57:00 AM |  | 3 | 528 | 78.3 | 73.8 | 75.8 |  | 08/01/2016 |  | US-169 | 332 | 108891
169001-D-2016 | 169001 | Driving | Flexible | 07/14/2017 |  |  | 11:07:00 AM |  | 1 | 528 | 71.9 | 80.8 | 76.4 |  | 08/01/2016 |  | US-169 | 347 | 113796
169001-D-2016 | 169001 | Driving | Flexible | 07/14/2017 |  |  | 11:29:00 AM |  | 2 | 528 | 71.9 | 80.8 | 76.4 |  | 08/01/2016 |  | US-169 | 347 | 113796
169001-D-2016 | 169001 | Driving | Flexible | 07/14/2017 |  |  | 11:42:00 AM |  | 3 | 528 | 70 | 130.5 | 100.6 |  | 08/01/2016 |  | US-169 | 347 | 113796
169001-D-2016 | 169001 | Driving | Flexible | 07/25/2017 |  |  | 10:44:00 AM |  | 1 | 528 | 87.8 | 73.2 | 80.2 |  | 08/01/2016 |  | US-169 | 358 | 117393
169001-D-2016 | 169001 | Driving | Flexible | 07/25/2017 |  |  | 10:54:00 AM |  | 2 | 528 | 89.1 | 77.7 | 83.4 |  | 08/01/2016 |  | US-169 | 358 | 117393
169001-D-2016 | 169001 | Driving | Flexible | 07/25/2017 |  |  | 11:04:00 AM |  | 3 | 528 | 89.1 | 88.5 | 88.5 |  | 08/01/2016 |  | US-169 | 358 | 117393
169001-D-2016 | 169001 | Driving | Flexible | 08/08/2017 |  |  | 10:23:00 AM |  | 1 | 528 | 84.7 | 82.8 | 83.4 |  | 08/01/2016 |  | US-169 | 372 | 121971
169001-D-2016 | 169001 | Driving | Flexible | 08/08/2017 |  |  | 10:33:00 AM |  | 2 | 528 | 80.2 | 77 | 78.3 |  | 08/01/2016 |  | US-169 | 372 | 121971
169001-D-2016 | 169001 | Driving | Flexible | 08/08/2017 |  |  | 10:44:00 AM |  | 3 | 528 | 75.8 | 78.9 | 77 |  | 08/01/2016 |  | US-169 | 372 | 121971
169001-D-2016 | 169001 | Driving | Flexible | 08/23/2017 |  |  | 12:45:00 PM |  | 1 | 528 | 77.7 | 73.8 | 75.1 |  | 08/01/2016 |  | US-169 | 387 | 126876
169001-D-2016 | 169001 | Driving | Flexible | 08/23/2017 |  |  | 12:54:00 PM |  | 2 | 528 | 83.4 | 73.8 | 78.9 |  | 08/01/2016 |  | US-169 | 387 | 126876
169001-D-2016 | 169001 | Driving | Flexible | 08/23/2017 |  |  | 1:04:00 PM |  | 3 | 528 | 84 | 76.4 | 80.2 |  | 08/01/2016 |  | US-169 | 387 | 126876
169001-D-2016 | 169001 | Driving | Flexible | 09/07/2017 |  |  | 11:12:00 AM |  | 1 | 528 | 77 | 75.8 | 76.4 |  | 08/01/2016 |  | US-169 | 402 | 131781
169001-D-2016 | 169001 | Driving | Flexible | 09/07/2017 |  |  | 11:24:00 AM |  | 2 | 528 | 70.7 | 76.4 | 73.2 |  | 08/01/2016 |  | US-169 | 402 | 131781
169001-D-2016 | 169001 | Driving | Flexible | 09/07/2017 |  |  | 11:34:00 AM |  | 3 | 528 | 73.2 | 74.5 | 73.8 |  | 08/01/2016 |  | US-169 | 402 | 131781
169001-D-2016 | 169001 | Driving | Flexible | 09/20/2017 |  |  | 2:22:00 PM |  | 1 | 528 | 82.8 | 75.8 | 79.6 |  | 08/01/2016 |  | US-169 | 415 | 136032
169001-D-2016 | 169001 | Driving | Flexible | 09/20/2017 |  |  | 2:36:00 PM |  | 2 | 528 | 73.2 | 77.7 | 75.1 |  | 08/01/2016 |  | US-169 | 415 | 136032
169001-D-2016 | 169001 | Driving | Flexible | 09/20/2017 |  |  | 2:50:00 PM |  | 3 | 528 | 73.2 | 96.1 | 84.7 |  | 08/01/2016 |  | US-169 | 415 | 136032
169001-D-2016 | 169001 | Driving | Flexible | 10/05/2017 |  |  | 11:48:00 AM |  | 1 | 528 | 73.2 | 80.8 | 77 |  | 08/01/2016 |  | US-169 | 430 | 140937
169001-D-2016 | 169001 | Driving | Flexible | 10/05/2017 |  |  | 11:59:00 AM |  | 2 | 528 | 68.1 | 85.9 | 77 |  | 08/01/2016 |  | US-169 | 430 | 140937
169001-D-2016 | 169001 | Driving | Flexible | 10/05/2017 |  |  | 12:14:00 PM |  | 3 | 528 | 70.7 | 91.7 | 81.5 |  | 08/01/2016 |  | US-169 | 430 | 140937
169001-D-2016 | 169001 | Driving | Flexible | 10/19/2017 |  |  | 2:10:00 PM |  | 1 | 527.7 | 69.4 | 87.8 | 78.3 |  | 08/01/2016 |  | US-169 | 444 | 145515
169001-D-2016 | 169001 | Driving | Flexible | 10/19/2017 |  |  | 2:20:00 PM |  | 2 | 527.7 | 67.5 | 86.6 | 77 |  | 08/01/2016 |  | US-169 | 444 | 145515
169001-D-2016 | 169001 | Driving | Flexible | 10/19/2017 |  |  | 2:30:00 PM |  | 3 | 527.7 | 68.1 | 103.1 | 85.3 |  | 08/01/2016 |  | US-169 | 444 | 145515
169001-D-2016 | 169001 | Driving | Flexible | 11/06/2017 |  |  | 1:40:00 PM |  | 1 | 527.7 | 68.8 | 71.9 | 70 |  | 08/01/2016 |  | US-169 | 462 | 151401
169001-D-2016 | 169001 | Driving | Flexible | 11/06/2017 |  |  | 1:51:00 PM |  | 2 | 527.7 | 69.4 | 73.2 | 71.3 |  | 08/01/2016 |  | US-169 | 462 | 151401
169001-D-2016 | 169001 | Driving | Flexible | 11/06/2017 |  |  | 2:02:00 PM |  | 3 | 527.7 | 69.4 | 73.2 | 71.3 |  | 08/01/2016 |  | US-169 | 462 | 151401
169001-D-2016 | 169001 | Driving | Flexible | 11/16/2017 |  |  | 2:09:00 PM |  | 1 | 528 | 68.8 | 70.7 | 70 |  | 08/01/2016 |  | US-169 | 472 | 154671
169001-D-2016 | 169001 | Driving | Flexible | 11/16/2017 |  |  | 2:20:00 PM |  | 2 | 528 | 73.2 | 70 | 71.9 |  | 08/01/2016 |  | US-169 | 472 | 154671
169001-D-2016 | 169001 | Driving | Flexible | 11/16/2017 |  |  | 2:30:00 PM |  | 3 | 528 | 68.8 | 73.8 | 71.3 |  | 08/01/2016 |  | US-169 | 472 | 154671
169001-D-2016 | 169001 | Driving | Flexible | 11/30/2017 |  |  | 1:01:00 PM |  | 1 | 528 | 74.5 | 72.6 | 73.2 |  | 08/01/2016 |  | US-169 | 486 | 159249
169001-D-2016 | 169001 | Driving | Flexible | 11/30/2017 |  |  | 1:22:00 PM |  | 2 | 528 | 66.2 | 76.4 | 71.3 |  | 08/01/2016 |  | US-169 | 486 | 159249
169001-D-2016 | 169001 | Driving | Flexible | 11/30/2017 |  |  | 1:32:00 PM |  | 3 | 528 | 70 | 82.1 | 76.4 |  | 08/01/2016 |  | US-169 | 486 | 159249
169001-D-2016 | 169001 | Driving | Flexible | 05/04/2018 |  |  | 1:47:00 PM |  | 1 | 528 | 86.6 | 78.3 | 82.1 |  | 08/01/2016 |  | US-169 | 641 | 210058
169001-D-2016 | 169001 | Driving | Flexible | 05/04/2018 |  |  | 1:57:00 PM |  | 2 | 528 | 83.4 | 82.1 | 82.8 |  | 08/01/2016 |  | US-169 | 641 | 210058
169001-D-2016 | 169001 | Driving | Flexible | 05/04/2018 |  |  | 2:06:00 PM |  | 3 | 528 | 76.4 | 106.9 | 91.7 |  | 08/01/2016 |  | US-169 | 641 | 210058
169001-D-2016 | 169001 | Driving | Flexible | 05/17/2018 |  |  | 12:27:00 PM |  | 1 | 528 | 96.1 | 79.6 | 87.8 |  | 08/01/2016 |  | US-169 | 654 | 214322
169001-D-2016 | 169001 | Driving | Flexible | 05/17/2018 |  |  | 12:40:00 PM |  | 2 | 528 | 104.4 | 80.8 | 92.3 |  | 08/01/2016 |  | US-169 | 654 | 214322
169001-D-2016 | 169001 | Driving | Flexible | 05/17/2018 |  |  | 12:51:00 PM |  | 3 | 528 | 100.6 | 86.6 | 93.6 |  | 08/01/2016 |  | US-169 | 654 | 214322
169001-D-2016 | 169001 | Driving | Flexible | 06/14/2018 |  |  | 12:57:00 PM |  | 1 | 528 | 94.9 | 92.9 | 94.2 |  | 08/01/2016 |  | US-169 | 682 | 223506
169001-D-2016 | 169001 | Driving | Flexible | 06/14/2018 |  |  | 1:11:00 PM |  | 2 | 528 | 91 | 84 | 87.2 |  | 08/01/2016 |  | US-169 | 682 | 223506
169001-D-2016 | 169001 | Driving | Flexible | 06/14/2018 |  |  | 1:22:00 PM |  | 3 | 528 | 100.6 | 89.8 | 94.9 |  | 08/01/2016 |  | US-169 | 682 | 223506
169001-D-2016 | 169001 | Driving | Flexible | 06/21/2018 |  |  | 12:59:00 PM |  | 1 | 528 | 109.5 | 80.8 | 95.5 |  | 08/01/2016 |  | US-169 | 689 | 225802
169001-D-2016 | 169001 | Driving | Flexible | 06/21/2018 |  |  | 1:08:00 PM |  | 2 | 528 | 89.1 | 83.4 | 86.6 |  | 08/01/2016 |  | US-169 | 689 | 225802
169001-D-2016 | 169001 | Driving | Flexible | 06/21/2018 |  |  | 1:18:00 PM |  | 3 | 528 | 92.3 | 92.3 | 92.3 |  | 08/01/2016 |  | US-169 | 689 | 225802
169001-D-2016 | 169001 | Driving | Flexible | 07/26/2018 |  |  | 1:10:00 PM |  | 1 | 527.7 | 87.2 | 89.8 | 88.5 |  | 08/01/2016 |  | US-169 | 724 | 237282
169001-D-2016 | 169001 | Driving | Flexible | 07/26/2018 |  |  | 1:20:00 PM |  | 2 | 527.7 | 91.7 | 82.1 | 87.2 |  | 08/01/2016 |  | US-169 | 724 | 237282
169001-D-2016 | 169001 | Driving | Flexible | 07/26/2018 |  |  | 1:30:00 PM |  | 3 | 527.7 | 87.2 | 78.3 | 82.8 |  | 08/01/2016 |  | US-169 | 724 | 237282
169001-D-2016 | 169001 | Driving | Flexible | 08/08/2018 |  |  | 1:58:00 PM |  | 1 | 528 | 99.9 | 90.4 | 94.9 |  | 08/01/2016 |  | US-169 | 737 | 241546
169001-D-2016 | 169001 | Driving | Flexible | 08/08/2018 |  |  | 2:10:00 PM |  | 2 | 528 | 94.9 | 92.3 | 93.6 |  | 08/01/2016 |  | US-169 | 737 | 241546
169001-D-2016 | 169001 | Driving | Flexible | 08/08/2018 |  |  | 2:20:00 PM |  | 3 | 528 | 91 | 85.3 | 88.5 |  | 08/01/2016 |  | US-169 | 737 | 241546
169001-D-2016 | 169001 | Driving | Flexible | 08/22/2018 |  |  | 2:07:00 PM |  | 1 | 528 | 88.5 | 87.8 | 87.8 |  | 08/01/2016 |  | US-169 | 751 | 246138
169001-D-2016 | 169001 | Driving | Flexible | 08/22/2018 |  |  | 2:23:00 PM |  | 2 | 528 | 86.6 | 82.1 | 84 |  | 08/01/2016 |  | US-169 | 751 | 246138
169001-D-2016 | 169001 | Driving | Flexible | 08/22/2018 |  |  | 2:33:00 PM |  | 3 | 528 | 95.5 | 87.2 | 91 |  | 08/01/2016 |  | US-169 | 751 | 246138
169001-D-2016 | 169001 | Driving | Flexible | 09/05/2018 |  |  | 7:50:00 AM |  | 1 | 528 | 90.4 | 77.7 | 84 |  | 08/01/2016 |  | US-169 | 765 | 250730
169001-D-2016 | 169001 | Driving | Flexible | 09/05/2018 |  |  | 7:59:00 AM |  | 2 | 528 | 79.6 | 85.3 | 82.8 |  | 08/01/2016 |  | US-169 | 765 | 250730
169001-D-2016 | 169001 | Driving | Flexible | 09/05/2018 |  |  | 8:08:00 AM |  | 3 | 528 | 87.2 | 76.4 | 82.1 |  | 08/01/2016 |  | US-169 | 765 | 250730
169001-D-2016 | 169001 | Driving | Flexible | 10/04/2018 |  |  | 1:21:00 PM |  | 1 | 528 | 87.8 | 73.8 | 80.8 |  | 08/01/2016 |  | US-169 | 794 | 260242
169001-D-2016 | 169001 | Driving | Flexible | 10/04/2018 |  |  | 1:30:00 PM |  | 2 | 528 | 82.1 | 77.7 | 79.6 |  | 08/01/2016 |  | US-169 | 794 | 260242
169001-D-2016 | 169001 | Driving | Flexible | 10/04/2018 |  |  | 1:41:00 PM |  | 3 | 528 | 75.8 | 80.2 | 78.3 |  | 08/01/2016 |  | US-169 | 794 | 260242
169001-D-2016 | 169001 | Driving | Flexible | 11/01/2018 |  |  | 3:17:00 PM |  | 1 | 528 | 84 | 77.7 | 80.8 |  | 08/01/2016 |  | US-169 | 822 | 269426
169001-D-2016 | 169001 | Driving | Flexible | 11/01/2018 |  |  | 3:35:00 PM |  | 2 | 528 | 91 | 73.8 | 82.8 |  | 08/01/2016 |  | US-169 | 822 | 269426
169001-D-2016 | 169001 | Driving | Flexible | 11/01/2018 |  |  | 3:45:00 PM |  | 3 | 528 | 77.7 | 76.4 | 77 |  | 08/01/2016 |  | US-169 | 822 | 269426
169001-D-2016 | 169001 | Driving | Flexible | 05/30/2019 |  |  | 11:35:00 AM |  | 1 | 528 | 88.5 | 89.8 | 89.1 |  | 08/01/2016 |  | US-169 | 1032 | 338306
169001-D-2016 | 169001 | Driving | Flexible | 05/30/2019 |  |  | 11:45:00 AM |  | 2 | 528 | 95.5 | 85.3 | 90.4 |  | 08/01/2016 |  | US-169 | 1032 | 338306
169001-D-2016 | 169001 | Driving | Flexible | 05/30/2019 |  |  | 11:55:00 AM |  | 3 | 528 | 90.4 | 91.7 | 91 |  | 08/01/2016 |  | US-169 | 1032 | 338306
169001-D-2016 | 169001 | Driving | Flexible | 06/10/2019 |  |  | 8:23:00 AM |  | 1 | 528 | 93.6 | 85.9 | 89.8 |  | 08/01/2016 |  | US-169 | 1043 | 341914
169001-D-2016 | 169001 | Driving | Flexible | 06/10/2019 |  |  | 8:32:00 AM |  | 2 | 528 | 104.4 | 79.6 | 92.3 |  | 08/01/2016 |  | US-169 | 1043 | 341914
169001-D-2016 | 169001 | Driving | Flexible | 06/10/2019 |  |  | 8:50:00 AM |  | 3 | 528 | 89.8 | 84 | 86.6 |  | 08/01/2016 |  | US-169 | 1043 | 341914
169001-D-2016 | 169001 | Driving | Flexible | 07/03/2019 |  |  | 10:15:00 AM |  | 1 | 528 | 89.8 | 91 | 90.4 |  | 08/01/2016 |  | US-169 | 1066 | 349458
169001-D-2016 | 169001 | Driving | Flexible | 07/03/2019 |  |  | 10:25:00 AM |  | 2 | 528 | 94.2 | 91.7 | 92.9 |  | 08/01/2016 |  | US-169 | 1066 | 349458
169001-D-2016 | 169001 | Driving | Flexible | 07/03/2019 |  |  | 10:34:00 AM |  | 3 | 528 | 99.9 | 90.4 | 94.9 |  | 08/01/2016 |  | US-169 | 1066 | 349458
169001-D-2016 | 169001 | Driving | Flexible | 07/24/2019 |  |  | 11:27:00 AM |  | 1 | 528 | 80.8 | 108.9 | 94.9 |  | 08/01/2016 |  | US-169 | 1087 | 356346
169001-D-2016 | 169001 | Driving | Flexible | 07/24/2019 |  |  | 11:36:00 AM |  | 2 | 528 | 85.9 | 91.7 | 88.5 |  | 08/01/2016 |  | US-169 | 1087 | 356346
169001-D-2016 | 169001 | Driving | Flexible | 07/24/2019 |  |  | 11:45:00 AM |  | 3 | 528 | 96.1 | 104.4 | 100.6 |  | 08/01/2016 |  | US-169 | 1087 | 356346
169001-D-2016 | 169001 | Driving | Flexible | 09/24/2019 |  |  | 1:14:00 PM |  | 1 | 528 | 84.7 | 106.9 | 95.5 |  | 08/01/2016 |  | US-169 | 1149 | 376682
169001-D-2016 | 169001 | Driving | Flexible | 09/24/2019 |  |  | 1:23:00 PM |  | 2 | 528 | 94.2 | 82.8 | 88.5 |  | 08/01/2016 |  | US-169 | 1149 | 376682
169001-D-2016 | 169001 | Driving | Flexible | 09/24/2019 |  |  | 1:36:00 PM |  | 3 | 528 | 85.9 | 88.5 | 87.2 |  | 08/01/2016 |  | US-169 | 1149 | 376682
169001-D-2016 | 169001 | Driving | Flexible | 10/17/2019 |  |  | 2:11:00 PM |  | 1 | 528 | 88.5 | 86.6 | 87.8 |  | 08/01/2016 |  | US-169 | 1172 | 384226
169001-D-2016 | 169001 | Driving | Flexible | 10/17/2019 |  |  | 2:26:00 PM |  | 2 | 528 | 75.8 | 111.4 | 93.6 |  | 08/01/2016 |  | US-169 | 1172 | 384226
169001-D-2016 | 169001 | Driving | Flexible | 10/17/2019 |  |  | 2:38:00 PM |  | 3 | 528 | 88.5 | 83.4 | 85.9 |  | 08/01/2016 |  | US-169 | 1172 | 384226
169001-D-2016 | 169001 | Driving | Flexible | 08/13/2020 |  |  | 10:29:00 AM |  | 1 | 528 | 106.3 | 89.8 | 98 |  | 08/01/2016 |  | US-169 | 1473 | 482954
169001-D-2016 | 169001 | Driving | Flexible | 08/13/2020 |  |  | 10:42:00 AM |  | 2 | 528 | 89.1 | 95.5 | 92.3 |  | 08/01/2016 |  | US-169 | 1473 | 482954
169001-D-2016 | 169001 | Driving | Flexible | 08/13/2020 |  |  | 10:51:00 AM |  | 3 | 528 | 93.6 | 91 | 92.3 |  | 08/01/2016 |  | US-169 | 1473 | 482954
169001-D-2016 | 169001 | Driving | Flexible | 08/20/2020 |  |  | 3:53:00 PM |  | 1 | 528 | 103.8 | 105 | 104.4 |  | 08/01/2016 |  | US-169 | 1480 | 485250
169001-D-2016 | 169001 | Driving | Flexible | 08/20/2020 |  |  | 4:02:00 PM |  | 2 | 528 | 122.2 | 92.9 | 107.6 |  | 08/01/2016 |  | US-169 | 1480 | 485250
169001-D-2016 | 169001 | Driving | Flexible | 08/20/2020 |  |  | 4:13:00 PM |  | 3 | 528 | 95.5 | 103.1 | 99.3 |  | 08/01/2016 |  | US-169 | 1480 | 485250
169001-D-2016 | 169001 | Driving | Flexible | 09/17/2020 |  |  | 10:24:00 AM |  | 1 | 528 | 91.7 | 91 | 91.7 |  | 08/01/2016 |  | US-169 | 1508 | 494434
169001-D-2016 | 169001 | Driving | Flexible | 09/17/2020 |  |  | 10:33:00 AM |  | 2 | 528 | 87.2 | 101.2 | 94.2 |  | 08/01/2016 |  | US-169 | 1508 | 494434
169001-D-2016 | 169001 | Driving | Flexible | 09/17/2020 |  |  | 10:44:00 AM |  | 3 | 528 | 89.8 | 94.2 | 92.3 |  | 08/01/2016 |  | US-169 | 1508 | 494434
169001-D-2016 | 169001 | Driving | Flexible | 10/09/2020 |  |  | 10:36:00 AM |  | 1 | 528 | 89.8 | 99.3 | 94.2 |  | 08/01/2016 |  | US-169 | 1530 | 501650
169001-D-2016 | 169001 | Driving | Flexible | 10/09/2020 |  |  | 10:46:00 AM |  | 2 | 528 | 89.1 | 93.6 | 91.7 |  | 08/01/2016 |  | US-169 | 1530 | 501650
169001-D-2016 | 169001 | Driving | Flexible | 10/09/2020 |  |  | 10:58:00 AM |  | 3 | 528 | 96.1 | 85.9 | 91 |  | 08/01/2016 |  | US-169 | 1530 | 501650
169001-D-2016 | 169001 | Driving | Flexible | 11/05/2020 |  |  | 10:05:00 AM |  | 1 | 528 | 91 | 87.2 | 89.1 |  | 08/01/2016 |  | US-169 | 1557 | 510506
169001-D-2016 | 169001 | Driving | Flexible | 11/05/2020 |  |  | 10:19:00 AM |  | 2 | 528 | 104.4 | 87.2 | 95.5 |  | 08/01/2016 |  | US-169 | 1557 | 510506
169001-D-2016 | 169001 | Driving | Flexible | 11/05/2020 |  |  | 10:29:00 AM |  | 3 | 528 | 101.2 | 86.6 | 93.6 |  | 08/01/2016 |  | US-169 | 1557 | 510506
169001-D-2016 | 169001 | Driving | Flexible | 05/04/2021 |  |  | 9:12:00 AM |  | 1 | 528 | 129.2 | 124.8 | 126.7 |  | 08/01/2016 |  | US-169 | 1737 | 569546
169001-D-2016 | 169001 | Driving | Flexible | 05/04/2021 |  |  | 9:12:00 AM |  | 1 | 528 | 129.2 | 124.8 | 126.7 |  | 08/01/2016 |  | US-169 | 1737 | 569546
169001-D-2016 | 169001 | Driving | Flexible | 05/04/2021 |  |  | 9:21:00 AM |  | 2 | 528 | 124.8 | 122.2 | 123.5 |  | 08/01/2016 |  | US-169 | 1737 | 569546
169001-D-2016 | 169001 | Driving | Flexible | 05/04/2021 |  |  | 9:21:00 AM |  | 2 | 528 | 124.8 | 122.2 | 123.5 |  | 08/01/2016 |  | US-169 | 1737 | 569546
169001-D-2016 | 169001 | Driving | Flexible | 05/04/2021 |  |  | 9:31:00 AM |  | 3 | 528 | 139.4 | 130.5 | 135 |  | 08/01/2016 |  | US-169 | 1737 | 569546
169001-D-2016 | 169001 | Driving | Flexible | 05/04/2021 |  |  | 9:31:00 AM |  | 3 | 528 | 139.4 | 130.5 | 135 |  | 08/01/2016 |  | US-169 | 1737 | 569546
169001-D-2016 | 169001 | Driving | Flexible | 05/12/2021 |  |  | 8:26:00 AM |  | 1 | 528 | 114.6 | 155.3 | 135 |  | 08/01/2016 |  | US-169 | 1745 | 572170
169001-D-2016 | 169001 | Driving | Flexible | 05/12/2021 |  |  | 8:35:00 AM |  | 2 | 528 | 136.2 | 128.6 | 132.4 |  | 08/01/2016 |  | US-169 | 1745 | 572170
169001-D-2016 | 169001 | Driving | Flexible | 05/12/2021 |  |  | 8:44:00 AM |  | 3 | 528 | 108.9 | 144.5 | 126.7 |  | 08/01/2016 |  | US-169 | 1745 | 572170
169001-D-2016 | 169001 | Driving | Flexible | 08/06/2021 |  |  | 9:40:00 AM |  | 1 | 528 | 122.2 | 168.7 | 145.8 |  | 08/01/2016 |  | US-169 | 1831 | 600378
169001-D-2016 | 169001 | Driving | Flexible | 08/06/2021 |  |  | 9:52:00 AM |  | 2 | 528 | 128 | 159.8 | 143.9 |  | 08/01/2016 |  | US-169 | 1831 | 600378
169001-D-2016 | 169001 | Driving | Flexible | 08/06/2021 |  |  | 10:04:00 AM |  | 3 | 528 | 119.7 | 160.4 | 140 |  | 08/01/2016 |  | US-169 | 1831 | 600378
169001-D-2016 | 169001 | Driving | Flexible | 09/02/2021 |  |  | 10:20:00 AM |  | 1 | 528 | 110.8 | 143.2 | 126.7 |  | 08/01/2016 |  | US-169 | 1858 | 609234
169001-D-2016 | 169001 | Driving | Flexible | 09/02/2021 |  |  | 10:30:00 AM |  | 2 | 528 | 112.7 | 153.4 | 133 |  | 08/01/2016 |  | US-169 | 1858 | 609234
169001-D-2016 | 169001 | Driving | Flexible | 09/02/2021 |  |  | 10:39:00 AM |  | 3 | 528 | 110.8 | 141.3 | 126 |  | 08/01/2016 |  | US-169 | 1858 | 609234
169001-D-2016 | 169001 | Driving | Flexible | 10/06/2021 |  |  | 1:48:00 PM |  | 1 | 528 | 113.3 | 138.8 | 126 |  | 08/01/2016 |  | US-169 | 1892 | 620386
169001-D-2016 | 169001 | Driving | Flexible | 10/06/2021 |  |  | 1:57:00 PM |  | 2 | 528 | 110.1 | 142.6 | 126 |  | 08/01/2016 |  | US-169 | 1892 | 620386
169001-D-2016 | 169001 | Driving | Flexible | 10/06/2021 |  |  | 2:06:00 PM |  | 3 | 528 | 114.6 | 150.2 | 132.4 |  | 08/01/2016 |  | US-169 | 1892 | 620386
169001-D-2016 | 169001 | Driving | Flexible | 11/17/2021 |  |  | 11:31:00 AM |  | 1 | 528 | 108.2 | 133 | 120.3 |  | 08/01/2016 |  | US-169 | 1934 | 634162
169001-D-2016 | 169001 | Driving | Flexible | 11/17/2021 |  |  | 11:42:00 AM |  | 2 | 528 | 105.7 | 131.1 | 118.4 |  | 08/01/2016 |  | US-169 | 1934 | 634162
169001-D-2016 | 169001 | Driving | Flexible | 11/17/2021 |  |  | 11:51:00 AM |  | 3 | 528 | 106.9 | 123.5 | 115.2 |  | 08/01/2016 |  | US-169 | 1934 | 634162
169001-D-2016 | 169001 | Driving | Flexible | 12/03/2021 |  |  | 1:26:00 PM |  | 1 | 528 | 108.2 | 125.4 | 116.5 |  | 08/01/2016 |  | US-169 | 1950 | 639410
169001-D-2016 | 169001 | Driving | Flexible | 12/03/2021 |  |  | 1:35:00 PM |  | 2 | 528 | 102.5 | 127.3 | 115.2 |  | 08/01/2016 |  | US-169 | 1950 | 639410
169001-D-2016 | 169001 | Driving | Flexible | 12/03/2021 |  |  | 1:44:00 PM |  | 3 | 528 | 121.6 | 145.1 | 133 |  | 08/01/2016 |  | US-169 | 1950 | 639410
169001-D-2016 | 169001 | Driving | Flexible | 05/04/2022 |  |  | 8:50:00 AM |  | 1 | 528 | 115.9 | 115.2 | 115.9 |  | 08/01/2016 |  | US-169 | 2102 | 689266
169001-D-2016 | 169001 | Driving | Flexible | 05/04/2022 |  |  | 8:58:00 AM |  | 2 | 528 | 119 | 109.5 | 113.9 |  | 08/01/2016 |  | US-169 | 2102 | 689266
169001-D-2016 | 169001 | Driving | Flexible | 05/04/2022 |  |  | 9:24:00 AM |  | 3 | 528 | 99.9 | 119 | 109.5 |  | 08/01/2016 |  | US-169 | 2102 | 689266
169001-D-2016 | 169001 | Driving | Flexible | 09/14/2022 |  |  | 9:28:00 AM |  | 1 | 528 | 112 | 110.8 | 111.4 |  | 08/01/2016 |  | US-169 | 2235 | 737482
169001-D-2016 | 169001 | Driving | Flexible | 09/14/2022 |  |  | 9:37:00 AM |  | 2 | 528 | 103.8 | 120.3 | 112 |  | 08/01/2016 |  | US-169 | 2235 | 737482
169001-D-2016 | 169001 | Driving | Flexible | 09/14/2022 |  |  | 10:02:00 AM |  | 3 | 528 | 106.9 | 113.9 | 110.8 |  | 08/01/2016 |  | US-169 | 2235 | 737482
169001-D-2016 | 169001 | Driving | Flexible | 10/20/2022 |  |  | 9:51:00 AM |  | 1 | 528 | 120.3 | 96.8 | 108.2 |  | 08/01/2016 |  | US-169 | 2271 | 754538
169001-D-2016 | 169001 | Driving | Flexible | 10/20/2022 |  |  | 10:01:00 AM |  | 2 | 528 | 103.1 | 112.7 | 107.6 |  | 08/01/2016 |  | US-169 | 2271 | 754538
169001-D-2016 | 169001 | Driving | Flexible | 10/20/2022 |  |  | 10:10:00 AM |  | 3 | 528 | 108.2 | 105.7 | 106.9 |  | 08/01/2016 |  | US-169 | 2271 | 754538
169002-D-2009 | 169002 | Driving | Flexible | 07/22/2016 |  |  | 10:24:00 AM |  | 1 | 528 | 69.4 | 66.8 | 68.1 |  | 07/01/2009 | 07/31/2016 | US-169 | 2578 | 66708
169002-D-2009 | 169002 | Driving | Flexible | 07/22/2016 |  |  | 10:55:00 AM |  | 2 | 528 | 75.8 | 64.3 | 70 |  | 07/01/2009 | 07/31/2016 | US-169 | 2578 | 66708
169002-D-2009 | 169002 | Driving | Flexible | 07/22/2016 |  |  | 11:10:00 AM |  | 3 | 528 | 66.2 | 113.9 | 90.4 |  | 07/01/2009 | 07/31/2016 | US-169 | 2578 | 66708
169002-D-2016 | 169002 | Driving | Flexible | 10/14/2016 |  |  | 3:55:00 PM |  | 1 | 528 | 68.1 | 79.6 | 73.8 |  | 08/01/2016 |  | US-169 | 74 | 24525
169002-D-2016 | 169002 | Driving | Flexible | 10/14/2016 |  |  | 4:10:00 PM |  | 2 | 528 | 67.5 | 63.7 | 65.6 |  | 08/01/2016 |  | US-169 | 74 | 24525
169002-D-2016 | 169002 | Driving | Flexible | 10/14/2016 |  |  | 4:23:00 PM |  | 3 | 528 | 70.7 | 61.1 | 66.2 |  | 08/01/2016 |  | US-169 | 74 | 24525
169002-D-2016 | 169002 | Driving | Flexible | 11/10/2016 |  |  | 11:16:00 AM |  | 1 | 528 | 64.9 | 67.5 | 66.2 |  | 08/01/2016 |  | US-169 | 101 | 33354
169002-D-2016 | 169002 | Driving | Flexible | 11/10/2016 |  |  | 11:24:00 AM |  | 2 | 528 | 73.8 | 64.3 | 69.4 |  | 08/01/2016 |  | US-169 | 101 | 33354
169002-D-2016 | 169002 | Driving | Flexible | 11/10/2016 |  |  | 11:33:00 AM |  | 3 | 528 | 69.4 | 62.4 | 65.6 |  | 08/01/2016 |  | US-169 | 101 | 33354
169002-D-2016 | 169002 | Driving | Flexible | 04/11/2017 |  |  | 1:54:00 PM |  | 1 | 528 | 69.4 | 115.9 | 92.9 |  | 08/01/2016 |  | US-169 | 253 | 83058
169002-D-2016 | 169002 | Driving | Flexible | 04/11/2017 |  |  | 2:02:00 PM |  | 2 | 528 | 80.8 | 67.5 | 74.5 |  | 08/01/2016 |  | US-169 | 253 | 83058
169002-D-2016 | 169002 | Driving | Flexible | 04/11/2017 |  |  | 2:11:00 PM |  | 3 | 528 | 68.8 | 82.8 | 75.8 |  | 08/01/2016 |  | US-169 | 253 | 83058
169002-D-2016 | 169002 | Driving | Flexible | 05/08/2017 |  |  | 3:24:00 PM |  | 1 | 528 | 73.2 | 70 | 71.3 |  | 08/01/2016 |  | US-169 | 280 | 91887
169002-D-2016 | 169002 | Driving | Flexible | 05/08/2017 |  |  | 3:35:00 PM |  | 2 | 528 | 70 | 82.1 | 76.4 |  | 08/01/2016 |  | US-169 | 280 | 91887
169002-D-2016 | 169002 | Driving | Flexible | 05/08/2017 |  |  | 3:44:00 PM |  | 3 | 528 | 70 | 76.4 | 73.2 |  | 08/01/2016 |  | US-169 | 280 | 91887
169002-D-2016 | 169002 | Driving | Flexible | 05/31/2017 |  |  | 10:35:00 AM |  | 1 | 527.9 | 78.3 | 64.3 | 71.3 |  | 08/01/2016 |  | US-169 | 303 | 99408
169002-D-2016 | 169002 | Driving | Flexible | 05/31/2017 |  |  | 10:44:00 AM |  | 2 | 527.9 | 75.1 | 72.6 | 73.8 |  | 08/01/2016 |  | US-169 | 303 | 99408
169002-D-2016 | 169002 | Driving | Flexible | 05/31/2017 |  |  | 10:54:00 AM |  | 3 | 527.9 | 74.5 | 66.2 | 70.7 |  | 08/01/2016 |  | US-169 | 303 | 99408
169002-D-2016 | 169002 | Driving | Flexible | 06/14/2017 |  |  | 9:56:00 AM |  | 1 | 528 | 77.7 | 66.2 | 71.9 |  | 08/01/2016 |  | US-169 | 317 | 103986
169002-D-2016 | 169002 | Driving | Flexible | 06/14/2017 |  |  | 10:06:00 AM |  | 2 | 528 | 66.8 | 70.7 | 68.8 |  | 08/01/2016 |  | US-169 | 317 | 103986
169002-D-2016 | 169002 | Driving | Flexible | 06/14/2017 |  |  | 10:16:00 AM |  | 3 | 528 | 68.1 | 68.1 | 68.1 |  | 08/01/2016 |  | US-169 | 317 | 103986
169002-D-2016 | 169002 | Driving | Flexible | 06/29/2017 |  |  | 11:35:00 AM |  | 1 | 528 | 70.7 | 73.8 | 72.6 |  | 08/01/2016 |  | US-169 | 332 | 108891
169002-D-2016 | 169002 | Driving | Flexible | 06/29/2017 |  |  | 11:46:00 AM |  | 2 | 528 | 70.7 | 80.2 | 75.1 |  | 08/01/2016 |  | US-169 | 332 | 108891
169002-D-2016 | 169002 | Driving | Flexible | 06/29/2017 |  |  | 11:57:00 AM |  | 3 | 528 | 69.4 | 92.3 | 80.8 |  | 08/01/2016 |  | US-169 | 332 | 108891
169002-D-2016 | 169002 | Driving | Flexible | 07/14/2017 |  |  | 11:07:00 AM |  | 1 | 528 | 64.3 | 91.7 | 77.7 |  | 08/01/2016 |  | US-169 | 347 | 113796
169002-D-2016 | 169002 | Driving | Flexible | 07/14/2017 |  |  | 11:29:00 AM |  | 2 | 528 | 67.5 | 105.7 | 86.6 |  | 08/01/2016 |  | US-169 | 347 | 113796
169002-D-2016 | 169002 | Driving | Flexible | 07/14/2017 |  |  | 11:42:00 AM |  | 3 | 528 | 65.6 | 110.1 | 87.8 |  | 08/01/2016 |  | US-169 | 347 | 113796
169002-D-2016 | 169002 | Driving | Flexible | 07/25/2017 |  |  | 10:44:00 AM |  | 1 | 528 | 69.4 | 83.4 | 76.4 |  | 08/01/2016 |  | US-169 | 358 | 117393
169002-D-2016 | 169002 | Driving | Flexible | 07/25/2017 |  |  | 10:55:00 AM |  | 2 | 528 | 66.8 | 77.7 | 72.6 |  | 08/01/2016 |  | US-169 | 358 | 117393
169002-D-2016 | 169002 | Driving | Flexible | 07/25/2017 |  |  | 11:05:00 AM |  | 3 | 528 | 68.8 | 75.8 | 71.9 |  | 08/01/2016 |  | US-169 | 358 | 117393
169002-D-2016 | 169002 | Driving | Flexible | 08/08/2017 |  |  | 10:23:00 AM |  | 1 | 528 | 68.8 | 70 | 69.4 |  | 08/01/2016 |  | US-169 | 372 | 121971
169002-D-2016 | 169002 | Driving | Flexible | 08/08/2017 |  |  | 10:33:00 AM |  | 2 | 528 | 70.7 | 79.6 | 75.1 |  | 08/01/2016 |  | US-169 | 372 | 121971
169002-D-2016 | 169002 | Driving | Flexible | 08/08/2017 |  |  | 10:44:00 AM |  | 3 | 528 | 68.8 | 90.4 | 79.6 |  | 08/01/2016 |  | US-169 | 372 | 121971
169002-D-2016 | 169002 | Driving | Flexible | 08/23/2017 |  |  | 12:45:00 PM |  | 1 | 528 | 66.2 | 77.7 | 71.9 |  | 08/01/2016 |  | US-169 | 387 | 126876
169002-D-2016 | 169002 | Driving | Flexible | 08/23/2017 |  |  | 12:55:00 PM |  | 2 | 528 | 73.2 | 69.4 | 71.3 |  | 08/01/2016 |  | US-169 | 387 | 126876
169002-D-2016 | 169002 | Driving | Flexible | 08/23/2017 |  |  | 1:04:00 PM |  | 3 | 528 | 69.4 | 68.1 | 68.8 |  | 08/01/2016 |  | US-169 | 387 | 126876
169002-D-2016 | 169002 | Driving | Flexible | 09/07/2017 |  |  | 11:12:00 AM |  | 1 | 528 | 69.4 | 68.8 | 68.8 |  | 08/01/2016 |  | US-169 | 402 | 131781
169002-D-2016 | 169002 | Driving | Flexible | 09/07/2017 |  |  | 11:24:00 AM |  | 2 | 528 | 65.6 | 71.3 | 68.1 |  | 08/01/2016 |  | US-169 | 402 | 131781
169002-D-2016 | 169002 | Driving | Flexible | 09/07/2017 |  |  | 11:34:00 AM |  | 3 | 528 | 70 | 66.2 | 68.1 |  | 08/01/2016 |  | US-169 | 402 | 131781
169002-D-2016 | 169002 | Driving | Flexible | 09/20/2017 |  |  | 2:22:00 PM |  | 1 | 528 | 71.3 | 68.1 | 69.4 |  | 08/01/2016 |  | US-169 | 415 | 136032
169002-D-2016 | 169002 | Driving | Flexible | 09/20/2017 |  |  | 2:36:00 PM |  | 2 | 528 | 69.4 | 120.3 | 94.9 |  | 08/01/2016 |  | US-169 | 415 | 136032
169002-D-2016 | 169002 | Driving | Flexible | 09/20/2017 |  |  | 2:50:00 PM |  | 3 | 528 | 64.9 | 90.4 | 77.7 |  | 08/01/2016 |  | US-169 | 415 | 136032
169002-D-2016 | 169002 | Driving | Flexible | 10/05/2017 |  |  | 11:49:00 AM |  | 1 | 528 | 66.2 | 77 | 71.9 |  | 08/01/2016 |  | US-169 | 430 | 140937
169002-D-2016 | 169002 | Driving | Flexible | 10/05/2017 |  |  | 11:59:00 AM |  | 2 | 528 | 66.8 | 80.8 | 73.8 |  | 08/01/2016 |  | US-169 | 430 | 140937
169002-D-2016 | 169002 | Driving | Flexible | 10/05/2017 |  |  | 12:14:00 PM |  | 3 | 528 | 63.7 | 92.9 | 78.3 |  | 08/01/2016 |  | US-169 | 430 | 140937
169002-D-2016 | 169002 | Driving | Flexible | 10/19/2017 |  |  | 2:10:00 PM |  | 1 | 527.7 | 67.5 | 105 | 85.9 |  | 08/01/2016 |  | US-169 | 444 | 145515
169002-D-2016 | 169002 | Driving | Flexible | 10/19/2017 |  |  | 2:21:00 PM |  | 2 | 527.7 | 66.2 | 109.5 | 87.8 |  | 08/01/2016 |  | US-169 | 444 | 145515
169002-D-2016 | 169002 | Driving | Flexible | 10/19/2017 |  |  | 2:31:00 PM |  | 3 | 527.7 | 64.9 | 89.8 | 77.7 |  | 08/01/2016 |  | US-169 | 444 | 145515
169002-D-2016 | 169002 | Driving | Flexible | 11/06/2017 |  |  | 1:41:00 PM |  | 1 | 527.7 | 67.5 | 65.6 | 66.2 |  | 08/01/2016 |  | US-169 | 462 | 151401
169002-D-2016 | 169002 | Driving | Flexible | 11/06/2017 |  |  | 1:51:00 PM |  | 2 | 527.7 | 64.9 | 81.5 | 73.2 |  | 08/01/2016 |  | US-169 | 462 | 151401
169002-D-2016 | 169002 | Driving | Flexible | 11/06/2017 |  |  | 2:02:00 PM |  | 3 | 527.7 | 63 | 87.8 | 75.8 |  | 08/01/2016 |  | US-169 | 462 | 151401
169002-D-2016 | 169002 | Driving | Flexible | 11/16/2017 |  |  | 2:09:00 PM |  | 1 | 528 | 65.6 | 101.2 | 83.4 |  | 08/01/2016 |  | US-169 | 472 | 154671
169002-D-2016 | 169002 | Driving | Flexible | 11/16/2017 |  |  | 2:20:00 PM |  | 2 | 528 | 67.5 | 68.8 | 68.1 |  | 08/01/2016 |  | US-169 | 472 | 154671
169002-D-2016 | 169002 | Driving | Flexible | 11/16/2017 |  |  | 2:30:00 PM |  | 3 | 528 | 62.4 | 75.1 | 68.8 |  | 08/01/2016 |  | US-169 | 472 | 154671
169002-D-2016 | 169002 | Driving | Flexible | 11/30/2017 |  |  | 1:01:00 PM |  | 1 | 528 | 66.2 | 69.4 | 68.1 |  | 08/01/2016 |  | US-169 | 486 | 159249
169002-D-2016 | 169002 | Driving | Flexible | 11/30/2017 |  |  | 1:22:00 PM |  | 2 | 528 | 67.5 | 73.8 | 70.7 |  | 08/01/2016 |  | US-169 | 486 | 159249
169002-D-2016 | 169002 | Driving | Flexible | 11/30/2017 |  |  | 1:32:00 PM |  | 3 | 528 | 68.1 | 97.4 | 82.8 |  | 08/01/2016 |  | US-169 | 486 | 159249
169002-D-2016 | 169002 | Driving | Flexible | 05/04/2018 |  |  | 1:47:00 PM |  | 1 | 528 | 72.6 | 102.5 | 87.8 |  | 08/01/2016 |  | US-169 | 641 | 210058
169002-D-2016 | 169002 | Driving | Flexible | 05/04/2018 |  |  | 1:57:00 PM |  | 2 | 528 | 75.1 | 78.3 | 76.4 |  | 08/01/2016 |  | US-169 | 641 | 210058
169002-D-2016 | 169002 | Driving | Flexible | 05/04/2018 |  |  | 2:07:00 PM |  | 3 | 528 | 71.3 | 99.9 | 85.3 |  | 08/01/2016 |  | US-169 | 641 | 210058
169002-D-2016 | 169002 | Driving | Flexible | 05/17/2018 |  |  | 12:27:00 PM |  | 1 | 528 | 71.9 | 84.7 | 78.3 |  | 08/01/2016 |  | US-169 | 654 | 214322
169002-D-2016 | 169002 | Driving | Flexible | 05/17/2018 |  |  | 12:40:00 PM |  | 2 | 528 | 78.9 | 73.2 | 76.4 |  | 08/01/2016 |  | US-169 | 654 | 214322
169002-D-2016 | 169002 | Driving | Flexible | 05/17/2018 |  |  | 12:51:00 PM |  | 3 | 528 | 77.7 | 73.2 | 75.1 |  | 08/01/2016 |  | US-169 | 654 | 214322
169002-D-2016 | 169002 | Driving | Flexible | 06/14/2018 |  |  | 12:57:00 PM |  | 1 | 528 | 72.6 | 82.1 | 77.7 |  | 08/01/2016 |  | US-169 | 682 | 223506
169002-D-2016 | 169002 | Driving | Flexible | 06/14/2018 |  |  | 1:11:00 PM |  | 2 | 528 | 71.9 | 75.1 | 73.8 |  | 08/01/2016 |  | US-169 | 682 | 223506
169002-D-2016 | 169002 | Driving | Flexible | 06/14/2018 |  |  | 1:22:00 PM |  | 3 | 528 | 73.2 | 83.4 | 78.3 |  | 08/01/2016 |  | US-169 | 682 | 223506
169002-D-2016 | 169002 | Driving | Flexible | 06/21/2018 |  |  | 12:59:00 PM |  | 1 | 528 | 91 | 72.6 | 82.1 |  | 08/01/2016 |  | US-169 | 689 | 225802
169002-D-2016 | 169002 | Driving | Flexible | 06/21/2018 |  |  | 1:09:00 PM |  | 2 | 528 | 73.2 | 94.2 | 83.4 |  | 08/01/2016 |  | US-169 | 689 | 225802
169002-D-2016 | 169002 | Driving | Flexible | 06/21/2018 |  |  | 1:18:00 PM |  | 3 | 528 | 77 | 75.1 | 75.8 |  | 08/01/2016 |  | US-169 | 689 | 225802
169002-D-2016 | 169002 | Driving | Flexible | 07/26/2018 |  |  | 1:10:00 PM |  | 1 | 527.7 | 74.5 | 89.8 | 82.1 |  | 08/01/2016 |  | US-169 | 724 | 237282
169002-D-2016 | 169002 | Driving | Flexible | 07/26/2018 |  |  | 1:20:00 PM |  | 2 | 527.7 | 70 | 95.5 | 82.8 |  | 08/01/2016 |  | US-169 | 724 | 237282
169002-D-2016 | 169002 | Driving | Flexible | 07/26/2018 |  |  | 1:31:00 PM |  | 3 | 527.7 | 68.8 | 93.6 | 80.8 |  | 08/01/2016 |  | US-169 | 724 | 237282
169002-D-2016 | 169002 | Driving | Flexible | 08/08/2018 |  |  | 1:58:00 PM |  | 1 | 528 | 80.2 | 69.4 | 75.1 |  | 08/01/2016 |  | US-169 | 737 | 241546
169002-D-2016 | 169002 | Driving | Flexible | 08/08/2018 |  |  | 2:10:00 PM |  | 2 | 528 | 85.9 | 70 | 77.7 |  | 08/01/2016 |  | US-169 | 737 | 241546
169002-D-2016 | 169002 | Driving | Flexible | 08/08/2018 |  |  | 2:20:00 PM |  | 3 | 528 | 70 | 98.7 | 84 |  | 08/01/2016 |  | US-169 | 737 | 241546
169002-D-2016 | 169002 | Driving | Flexible | 08/22/2018 |  |  | 2:07:00 PM |  | 1 | 528 | 68.1 | 82.8 | 75.8 |  | 08/01/2016 |  | US-169 | 751 | 246138
169002-D-2016 | 169002 | Driving | Flexible | 08/22/2018 |  |  | 2:23:00 PM |  | 2 | 528 | 75.8 | 69.4 | 72.6 |  | 08/01/2016 |  | US-169 | 751 | 246138
169002-D-2016 | 169002 | Driving | Flexible | 08/22/2018 |  |  | 2:33:00 PM |  | 3 | 528 | 71.3 | 72.6 | 71.9 |  | 08/01/2016 |  | US-169 | 751 | 246138
169002-D-2016 | 169002 | Driving | Flexible | 09/05/2018 |  |  | 7:50:00 AM |  | 1 | 528 | 68.1 | 78.9 | 73.8 |  | 08/01/2016 |  | US-169 | 765 | 250730
169002-D-2016 | 169002 | Driving | Flexible | 09/05/2018 |  |  | 7:59:00 AM |  | 2 | 528 | 66.8 | 90.4 | 78.9 |  | 08/01/2016 |  | US-169 | 765 | 250730
169002-D-2016 | 169002 | Driving | Flexible | 09/05/2018 |  |  | 8:08:00 AM |  | 3 | 528 | 77.7 | 66.8 | 71.9 |  | 08/01/2016 |  | US-169 | 765 | 250730
169002-D-2016 | 169002 | Driving | Flexible | 10/04/2018 |  |  | 1:21:00 PM |  | 1 | 528 | 71.9 | 68.1 | 70 |  | 08/01/2016 |  | US-169 | 794 | 260242
169002-D-2016 | 169002 | Driving | Flexible | 10/04/2018 |  |  | 1:30:00 PM |  | 2 | 528 | 67.5 | 73.8 | 70.7 |  | 08/01/2016 |  | US-169 | 794 | 260242
169002-D-2016 | 169002 | Driving | Flexible | 10/04/2018 |  |  | 1:41:00 PM |  | 3 | 528 | 68.1 | 77 | 72.6 |  | 08/01/2016 |  | US-169 | 794 | 260242
169002-D-2016 | 169002 | Driving | Flexible | 11/01/2018 |  |  | 3:17:00 PM |  | 1 | 528 | 68.8 | 66.2 | 67.5 |  | 08/01/2016 |  | US-169 | 822 | 269426
169002-D-2016 | 169002 | Driving | Flexible | 11/01/2018 |  |  | 3:35:00 PM |  | 2 | 528 | 77.7 | 65.6 | 71.3 |  | 08/01/2016 |  | US-169 | 822 | 269426
169002-D-2016 | 169002 | Driving | Flexible | 11/01/2018 |  |  | 3:45:00 PM |  | 3 | 528 | 66.2 | 73.8 | 70 |  | 08/01/2016 |  | US-169 | 822 | 269426
169002-D-2016 | 169002 | Driving | Flexible | 05/30/2019 |  |  | 11:35:00 AM |  | 1 | 528 | 77.7 | 92.3 | 84.7 |  | 08/01/2016 |  | US-169 | 1032 | 338306
169002-D-2016 | 169002 | Driving | Flexible | 05/30/2019 |  |  | 11:45:00 AM |  | 2 | 528 | 77 | 83.4 | 80.2 |  | 08/01/2016 |  | US-169 | 1032 | 338306
169002-D-2016 | 169002 | Driving | Flexible | 05/30/2019 |  |  | 11:55:00 AM |  | 3 | 528 | 73.2 | 78.9 | 76.4 |  | 08/01/2016 |  | US-169 | 1032 | 338306
169002-D-2016 | 169002 | Driving | Flexible | 06/10/2019 |  |  | 8:23:00 AM |  | 1 | 528 | 75.8 | 82.1 | 78.9 |  | 08/01/2016 |  | US-169 | 1043 | 341914
169002-D-2016 | 169002 | Driving | Flexible | 06/10/2019 |  |  | 8:32:00 AM |  | 2 | 528 | 77 | 88.5 | 82.8 |  | 08/01/2016 |  | US-169 | 1043 | 341914
169002-D-2016 | 169002 | Driving | Flexible | 06/10/2019 |  |  | 8:50:00 AM |  | 3 | 528 | 76.4 | 73.2 | 74.5 |  | 08/01/2016 |  | US-169 | 1043 | 341914
169002-D-2016 | 169002 | Driving | Flexible | 07/03/2019 |  |  | 10:15:00 AM |  | 1 | 528 | 78.9 | 73.2 | 75.8 |  | 08/01/2016 |  | US-169 | 1066 | 349458
169002-D-2016 | 169002 | Driving | Flexible | 07/03/2019 |  |  | 10:25:00 AM |  | 2 | 528 | 73.8 | 110.8 | 92.3 |  | 08/01/2016 |  | US-169 | 1066 | 349458
169002-D-2016 | 169002 | Driving | Flexible | 07/03/2019 |  |  | 10:35:00 AM |  | 3 | 528 | 75.8 | 84.7 | 80.2 |  | 08/01/2016 |  | US-169 | 1066 | 349458
169002-D-2016 | 169002 | Driving | Flexible | 07/24/2019 |  |  | 11:27:00 AM |  | 1 | 528 | 70 | 129.9 | 99.9 |  | 08/01/2016 |  | US-169 | 1087 | 356346
169002-D-2016 | 169002 | Driving | Flexible | 07/24/2019 |  |  | 11:36:00 AM |  | 2 | 528 | 71.9 | 129.2 | 100.6 |  | 08/01/2016 |  | US-169 | 1087 | 356346
169002-D-2016 | 169002 | Driving | Flexible | 07/24/2019 |  |  | 11:46:00 AM |  | 3 | 528 | 76.4 | 125.4 | 100.6 |  | 08/01/2016 |  | US-169 | 1087 | 356346
169002-D-2016 | 169002 | Driving | Flexible | 09/24/2019 |  |  | 1:14:00 PM |  | 1 | 528 | 73.8 | 80.8 | 77 |  | 08/01/2016 |  | US-169 | 1149 | 376682
169002-D-2016 | 169002 | Driving | Flexible | 09/24/2019 |  |  | 1:24:00 PM |  | 2 | 528 | 77.7 | 97.4 | 87.2 |  | 08/01/2016 |  | US-169 | 1149 | 376682
169002-D-2016 | 169002 | Driving | Flexible | 09/24/2019 |  |  | 1:36:00 PM |  | 3 | 528 | 74.5 | 77.7 | 76.4 |  | 08/01/2016 |  | US-169 | 1149 | 376682
169002-D-2016 | 169002 | Driving | Flexible | 10/17/2019 |  |  | 2:11:00 PM |  | 1 | 528 | 72.6 | 74.5 | 73.2 |  | 08/01/2016 |  | US-169 | 1172 | 384226
169002-D-2016 | 169002 | Driving | Flexible | 10/17/2019 |  |  | 2:26:00 PM |  | 2 | 528 | 68.8 | 106.9 | 87.8 |  | 08/01/2016 |  | US-169 | 1172 | 384226
169002-D-2016 | 169002 | Driving | Flexible | 10/17/2019 |  |  | 2:39:00 PM |  | 3 | 528 | 71.3 | 94.9 | 82.8 |  | 08/01/2016 |  | US-169 | 1172 | 384226
169002-D-2016 | 169002 | Driving | Flexible | 08/13/2020 |  |  | 10:29:00 AM |  | 1 | 528 | 80.8 | 95.5 | 88.5 |  | 08/01/2016 |  | US-169 | 1473 | 482954
169002-D-2016 | 169002 | Driving | Flexible | 08/13/2020 |  |  | 10:42:00 AM |  | 2 | 528 | 76.4 | 93.6 | 85.3 |  | 08/01/2016 |  | US-169 | 1473 | 482954
169002-D-2016 | 169002 | Driving | Flexible | 08/13/2020 |  |  | 10:52:00 AM |  | 3 | 528 | 71.9 | 124.8 | 98 |  | 08/01/2016 |  | US-169 | 1473 | 482954
169002-D-2016 | 169002 | Driving | Flexible | 08/20/2020 |  |  | 3:53:00 PM |  | 1 | 528 | 84 | 92.3 | 87.8 |  | 08/01/2016 |  | US-169 | 1480 | 485250
169002-D-2016 | 169002 | Driving | Flexible | 08/20/2020 |  |  | 4:03:00 PM |  | 2 | 528 | 96.1 | 80.8 | 88.5 |  | 08/01/2016 |  | US-169 | 1480 | 485250
169002-D-2016 | 169002 | Driving | Flexible | 08/20/2020 |  |  | 4:13:00 PM |  | 3 | 528 | 73.8 | 109.5 | 91.7 |  | 08/01/2016 |  | US-169 | 1480 | 485250
169002-D-2016 | 169002 | Driving | Flexible | 09/17/2020 |  |  | 10:24:00 AM |  | 1 | 528 | 91.7 | 78.9 | 85.3 |  | 08/01/2016 |  | US-169 | 1508 | 494434
169002-D-2016 | 169002 | Driving | Flexible | 09/17/2020 |  |  | 10:34:00 AM |  | 2 | 528 | 78.9 | 82.1 | 80.2 |  | 08/01/2016 |  | US-169 | 1508 | 494434
169002-D-2016 | 169002 | Driving | Flexible | 09/17/2020 |  |  | 10:44:00 AM |  | 3 | 528 | 77 | 88.5 | 82.8 |  | 08/01/2016 |  | US-169 | 1508 | 494434
169002-D-2016 | 169002 | Driving | Flexible | 10/09/2020 |  |  | 10:36:00 AM |  | 1 | 528 | 74.5 | 99.9 | 87.2 |  | 08/01/2016 |  | US-169 | 1530 | 501650
169002-D-2016 | 169002 | Driving | Flexible | 10/09/2020 |  |  | 10:46:00 AM |  | 2 | 528 | 80.8 | 84 | 82.1 |  | 08/01/2016 |  | US-169 | 1530 | 501650
169002-D-2016 | 169002 | Driving | Flexible | 10/09/2020 |  |  | 10:58:00 AM |  | 3 | 528 | 81.5 | 79.6 | 80.2 |  | 08/01/2016 |  | US-169 | 1530 | 501650
169002-D-2016 | 169002 | Driving | Flexible | 11/05/2020 |  |  | 10:05:00 AM |  | 1 | 528 | 78.3 | 105 | 91.7 |  | 08/01/2016 |  | US-169 | 1557 | 510506
169002-D-2016 | 169002 | Driving | Flexible | 11/05/2020 |  |  | 10:19:00 AM |  | 2 | 528 | 81.5 | 79.6 | 80.2 |  | 08/01/2016 |  | US-169 | 1557 | 510506
169002-D-2016 | 169002 | Driving | Flexible | 11/05/2020 |  |  | 10:29:00 AM |  | 3 | 528 | 76.4 | 108.2 | 92.3 |  | 08/01/2016 |  | US-169 | 1557 | 510506
169002-D-2016 | 169002 | Driving | Flexible | 05/04/2021 |  |  | 9:12:00 AM |  | 1 | 528 | 81.5 | 95.5 | 88.5 |  | 08/01/2016 |  | US-169 | 1737 | 569546
169002-D-2016 | 169002 | Driving | Flexible | 05/04/2021 |  |  | 9:12:00 AM |  | 1 | 528 | 81.5 | 95.5 | 88.5 |  | 08/01/2016 |  | US-169 | 1737 | 569546
169002-D-2016 | 169002 | Driving | Flexible | 05/04/2021 |  |  | 9:22:00 AM |  | 2 | 528 | 82.1 | 96.8 | 89.8 |  | 08/01/2016 |  | US-169 | 1737 | 569546
169002-D-2016 | 169002 | Driving | Flexible | 05/04/2021 |  |  | 9:22:00 AM |  | 2 | 528 | 82.1 | 96.8 | 89.8 |  | 08/01/2016 |  | US-169 | 1737 | 569546
169002-D-2016 | 169002 | Driving | Flexible | 05/04/2021 |  |  | 9:31:00 AM |  | 3 | 528 | 108.2 | 87.8 | 98 |  | 08/01/2016 |  | US-169 | 1737 | 569546
169002-D-2016 | 169002 | Driving | Flexible | 05/04/2021 |  |  | 9:31:00 AM |  | 3 | 528 | 108.2 | 87.8 | 98 |  | 08/01/2016 |  | US-169 | 1737 | 569546
169002-D-2016 | 169002 | Driving | Flexible | 05/12/2021 |  |  | 8:26:00 AM |  | 1 | 528 | 92.9 | 82.8 | 87.8 |  | 08/01/2016 |  | US-169 | 1745 | 572170
169002-D-2016 | 169002 | Driving | Flexible | 05/12/2021 |  |  | 8:35:00 AM |  | 2 | 528 | 85.3 | 103.1 | 94.2 |  | 08/01/2016 |  | US-169 | 1745 | 572170
169002-D-2016 | 169002 | Driving | Flexible | 05/12/2021 |  |  | 8:44:00 AM |  | 3 | 528 | 82.1 | 107.6 | 94.9 |  | 08/01/2016 |  | US-169 | 1745 | 572170
169002-D-2016 | 169002 | Driving | Flexible | 08/06/2021 |  |  | 9:40:00 AM |  | 1 | 528 | 81.5 | 133.7 | 107.6 |  | 08/01/2016 |  | US-169 | 1831 | 600378
169002-D-2016 | 169002 | Driving | Flexible | 08/06/2021 |  |  | 9:52:00 AM |  | 2 | 528 | 82.8 | 117.8 | 100.6 |  | 08/01/2016 |  | US-169 | 1831 | 600378
169002-D-2016 | 169002 | Driving | Flexible | 08/06/2021 |  |  | 10:04:00 AM |  | 3 | 528 | 82.8 | 115.9 | 99.3 |  | 08/01/2016 |  | US-169 | 1831 | 600378
169002-D-2016 | 169002 | Driving | Flexible | 09/02/2021 |  |  | 10:21:00 AM |  | 1 | 528 | 72.6 | 136.2 | 104.4 |  | 08/01/2016 |  | US-169 | 1858 | 609234
169002-D-2016 | 169002 | Driving | Flexible | 09/02/2021 |  |  | 10:30:00 AM |  | 2 | 528 | 78.3 | 102.5 | 90.4 |  | 08/01/2016 |  | US-169 | 1858 | 609234
169002-D-2016 | 169002 | Driving | Flexible | 09/02/2021 |  |  | 10:39:00 AM |  | 3 | 528 | 80.2 | 92.3 | 85.9 |  | 08/01/2016 |  | US-169 | 1858 | 609234
169002-D-2016 | 169002 | Driving | Flexible | 10/06/2021 |  |  | 1:48:00 PM |  | 1 | 528 | 78.3 | 126.7 | 102.5 |  | 08/01/2016 |  | US-169 | 1892 | 620386
169002-D-2016 | 169002 | Driving | Flexible | 10/06/2021 |  |  | 1:57:00 PM |  | 2 | 528 | 75.8 | 136.2 | 106.3 |  | 08/01/2016 |  | US-169 | 1892 | 620386
169002-D-2016 | 169002 | Driving | Flexible | 10/06/2021 |  |  | 2:06:00 PM |  | 3 | 528 | 80.8 | 105.7 | 93.6 |  | 08/01/2016 |  | US-169 | 1892 | 620386
169002-D-2016 | 169002 | Driving | Flexible | 11/17/2021 |  |  | 11:32:00 AM |  | 1 | 528 | 77.7 | 94.9 | 85.9 |  | 08/01/2016 |  | US-169 | 1934 | 634162
169002-D-2016 | 169002 | Driving | Flexible | 11/17/2021 |  |  | 11:42:00 AM |  | 2 | 528 | 75.1 | 111.4 | 92.9 |  | 08/01/2016 |  | US-169 | 1934 | 634162
169002-D-2016 | 169002 | Driving | Flexible | 11/17/2021 |  |  | 11:51:00 AM |  | 3 | 528 | 79.6 | 102.5 | 91 |  | 08/01/2016 |  | US-169 | 1934 | 634162
169002-D-2016 | 169002 | Driving | Flexible | 12/03/2021 |  |  | 1:26:00 PM |  | 1 | 528 | 81.5 | 78.9 | 80.2 |  | 08/01/2016 |  | US-169 | 1950 | 639410
169002-D-2016 | 169002 | Driving | Flexible | 12/03/2021 |  |  | 1:35:00 PM |  | 2 | 528 | 78.3 | 84.7 | 81.5 |  | 08/01/2016 |  | US-169 | 1950 | 639410
169002-D-2016 | 169002 | Driving | Flexible | 12/03/2021 |  |  | 1:44:00 PM |  | 3 | 528 | 77 | 85.9 | 81.5 |  | 08/01/2016 |  | US-169 | 1950 | 639410
169002-D-2016 | 169002 | Driving | Flexible | 05/04/2022 |  |  | 8:50:00 AM |  | 1 | 528 | 81.5 | 79.6 | 80.2 |  | 08/01/2016 |  | US-169 | 2102 | 689266
169002-D-2016 | 169002 | Driving | Flexible | 05/04/2022 |  |  | 8:58:00 AM |  | 2 | 528 | 95.5 | 75.8 | 85.9 |  | 08/01/2016 |  | US-169 | 2102 | 689266
169002-D-2016 | 169002 | Driving | Flexible | 05/04/2022 |  |  | 9:24:00 AM |  | 3 | 528 | 78.9 | 94.9 | 86.6 |  | 08/01/2016 |  | US-169 | 2102 | 689266
169002-D-2016 | 169002 | Driving | Flexible | 09/14/2022 |  |  | 9:28:00 AM |  | 1 | 528 | 96.1 | 78.9 | 87.8 |  | 08/01/2016 |  | US-169 | 2235 | 737482
169002-D-2016 | 169002 | Driving | Flexible | 09/14/2022 |  |  | 9:37:00 AM |  | 2 | 528 | 101.9 | 79.6 | 90.4 |  | 08/01/2016 |  | US-169 | 2235 | 737482
169002-D-2016 | 169002 | Driving | Flexible | 09/14/2022 |  |  | 10:02:00 AM |  | 3 | 528 | 101.9 | 77.7 | 89.8 |  | 08/01/2016 |  | US-169 | 2235 | 737482
169002-D-2016 | 169002 | Driving | Flexible | 10/20/2022 |  |  | 9:51:00 AM |  | 1 | 528 | 101.2 | 81.5 | 91 |  | 08/01/2016 |  | US-169 | 2271 | 754538
169002-D-2016 | 169002 | Driving | Flexible | 10/20/2022 |  |  | 10:02:00 AM |  | 2 | 528 | 78.9 | 101.2 | 90.4 |  | 08/01/2016 |  | US-169 | 2271 | 754538
169002-D-2016 | 169002 | Driving | Flexible | 10/20/2022 |  |  | 10:10:00 AM |  | 3 | 528 | 80.8 | 83.4 | 82.1 |  | 08/01/2016 |  | US-169 | 2271 | 754538
169003-D-2009 | 169003 | Driving | Flexible | 07/22/2016 |  |  | 10:24:00 AM |  | 1 | 528 | 61.7 | 80.2 | 70.7 |  | 07/01/2009 | 07/31/2016 | US-169 | 2578 | 66708
169003-D-2009 | 169003 | Driving | Flexible | 07/22/2016 |  |  | 10:55:00 AM |  | 2 | 528 | 68.1 | 70 | 68.8 |  | 07/01/2009 | 07/31/2016 | US-169 | 2578 | 66708
169003-D-2009 | 169003 | Driving | Flexible | 07/22/2016 |  |  | 11:10:00 AM |  | 3 | 528 | 65.6 | 70.7 | 68.1 |  | 07/01/2009 | 07/31/2016 | US-169 | 2578 | 66708
169003-D-2016 | 169003 | Driving | Flexible | 10/14/2016 |  |  | 3:55:00 PM |  | 1 | 528 | 59.8 | 83.4 | 71.3 |  | 08/01/2016 |  | US-169 | 74 | 24525
169003-D-2016 | 169003 | Driving | Flexible | 10/14/2016 |  |  | 4:10:00 PM |  | 2 | 528 | 71.3 | 68.1 | 69.4 |  | 08/01/2016 |  | US-169 | 74 | 24525
169003-D-2016 | 169003 | Driving | Flexible | 10/14/2016 |  |  | 4:23:00 PM |  | 3 | 528 | 70.7 | 68.1 | 69.4 |  | 08/01/2016 |  | US-169 | 74 | 24525
169003-D-2016 | 169003 | Driving | Flexible | 11/10/2016 |  |  | 11:16:00 AM |  | 1 | 528 | 64.3 | 84.7 | 74.5 |  | 08/01/2016 |  | US-169 | 101 | 33354
169003-D-2016 | 169003 | Driving | Flexible | 11/10/2016 |  |  | 11:24:00 AM |  | 2 | 528 | 68.1 | 69.4 | 68.8 |  | 08/01/2016 |  | US-169 | 101 | 33354
169003-D-2016 | 169003 | Driving | Flexible | 11/10/2016 |  |  | 11:33:00 AM |  | 3 | 528 | 64.3 | 70.7 | 67.5 |  | 08/01/2016 |  | US-169 | 101 | 33354
169003-D-2016 | 169003 | Driving | Flexible | 04/11/2017 |  |  | 1:54:00 PM |  | 1 | 528 | 63 | 110.8 | 87.2 |  | 08/01/2016 |  | US-169 | 253 | 83058
169003-D-2016 | 169003 | Driving | Flexible | 04/11/2017 |  |  | 2:02:00 PM |  | 2 | 528 | 78.9 | 74.5 | 77 |  | 08/01/2016 |  | US-169 | 253 | 83058
169003-D-2016 | 169003 | Driving | Flexible | 04/11/2017 |  |  | 2:11:00 PM |  | 3 | 528 | 71.9 | 80.2 | 75.8 |  | 08/01/2016 |  | US-169 | 253 | 83058
169003-D-2016 | 169003 | Driving | Flexible | 05/08/2017 |  |  | 3:24:00 PM |  | 1 | 528 | 71.3 | 80.2 | 75.8 |  | 08/01/2016 |  | US-169 | 280 | 91887
169003-D-2016 | 169003 | Driving | Flexible | 05/08/2017 |  |  | 3:35:00 PM |  | 2 | 528 | 73.2 | 91 | 82.1 |  | 08/01/2016 |  | US-169 | 280 | 91887
169003-D-2016 | 169003 | Driving | Flexible | 05/08/2017 |  |  | 3:44:00 PM |  | 3 | 528 | 77 | 78.3 | 77.7 |  | 08/01/2016 |  | US-169 | 280 | 91887
169003-D-2016 | 169003 | Driving | Flexible | 05/31/2017 |  |  | 10:35:00 AM |  | 1 | 527.9 | 75.8 | 80.2 | 77.7 |  | 08/01/2016 |  | US-169 | 303 | 99408
169003-D-2016 | 169003 | Driving | Flexible | 05/31/2017 |  |  | 10:44:00 AM |  | 2 | 527.9 | 70 | 87.2 | 78.3 |  | 08/01/2016 |  | US-169 | 303 | 99408
169003-D-2016 | 169003 | Driving | Flexible | 05/31/2017 |  |  | 10:54:00 AM |  | 3 | 527.9 | 69.4 | 87.8 | 78.3 |  | 08/01/2016 |  | US-169 | 303 | 99408
169003-D-2016 | 169003 | Driving | Flexible | 06/14/2017 |  |  | 9:57:00 AM |  | 1 | 528 | 71.9 | 77 | 74.5 |  | 08/01/2016 |  | US-169 | 317 | 103986
169003-D-2016 | 169003 | Driving | Flexible | 06/14/2017 |  |  | 10:06:00 AM |  | 2 | 528 | 60.5 | 98 | 78.9 |  | 08/01/2016 |  | US-169 | 317 | 103986
169003-D-2016 | 169003 | Driving | Flexible | 06/14/2017 |  |  | 10:16:00 AM |  | 3 | 528 | 63.7 | 85.9 | 75.1 |  | 08/01/2016 |  | US-169 | 317 | 103986
169003-D-2016 | 169003 | Driving | Flexible | 06/29/2017 |  |  | 11:35:00 AM |  | 1 | 528 | 66.8 | 85.9 | 76.4 |  | 08/01/2016 |  | US-169 | 332 | 108891
169003-D-2016 | 169003 | Driving | Flexible | 06/29/2017 |  |  | 11:46:00 AM |  | 2 | 528 | 59.8 | 89.1 | 74.5 |  | 08/01/2016 |  | US-169 | 332 | 108891
169003-D-2016 | 169003 | Driving | Flexible | 06/29/2017 |  |  | 11:57:00 AM |  | 3 | 528 | 62.4 | 108.2 | 85.3 |  | 08/01/2016 |  | US-169 | 332 | 108891
169003-D-2016 | 169003 | Driving | Flexible | 07/14/2017 |  |  | 11:07:00 AM |  | 1 | 528 | 62.4 | 93.6 | 77.7 |  | 08/01/2016 |  | US-169 | 347 | 113796
169003-D-2016 | 169003 | Driving | Flexible | 07/14/2017 |  |  | 11:30:00 AM |  | 2 | 528 | 59.8 | 111.4 | 85.9 |  | 08/01/2016 |  | US-169 | 347 | 113796
169003-D-2016 | 169003 | Driving | Flexible | 07/14/2017 |  |  | 11:42:00 AM |  | 3 | 528 | 58.6 | 104.4 | 81.5 |  | 08/01/2016 |  | US-169 | 347 | 113796
169003-D-2016 | 169003 | Driving | Flexible | 07/25/2017 |  |  | 10:44:00 AM |  | 1 | 528 | 63 | 83.4 | 73.2 |  | 08/01/2016 |  | US-169 | 358 | 117393
169003-D-2016 | 169003 | Driving | Flexible | 07/25/2017 |  |  | 10:55:00 AM |  | 2 | 528 | 56 | 110.1 | 83.4 |  | 08/01/2016 |  | US-169 | 358 | 117393
169003-D-2016 | 169003 | Driving | Flexible | 07/25/2017 |  |  | 11:05:00 AM |  | 3 | 528 | 61.7 | 94.2 | 78.3 |  | 08/01/2016 |  | US-169 | 358 | 117393
169003-D-2016 | 169003 | Driving | Flexible | 08/08/2017 |  |  | 10:23:00 AM |  | 1 | 528 | 65.6 | 78.9 | 71.9 |  | 08/01/2016 |  | US-169 | 372 | 121971
169003-D-2016 | 169003 | Driving | Flexible | 08/08/2017 |  |  | 10:34:00 AM |  | 2 | 528 | 58.6 | 110.1 | 84 |  | 08/01/2016 |  | US-169 | 372 | 121971
169003-D-2016 | 169003 | Driving | Flexible | 08/08/2017 |  |  | 10:44:00 AM |  | 3 | 528 | 61.7 | 80.2 | 70.7 |  | 08/01/2016 |  | US-169 | 372 | 121971
169003-D-2016 | 169003 | Driving | Flexible | 08/23/2017 |  |  | 12:45:00 PM |  | 1 | 528 | 64.3 | 91.7 | 77.7 |  | 08/01/2016 |  | US-169 | 387 | 126876
169003-D-2016 | 169003 | Driving | Flexible | 08/23/2017 |  |  | 12:55:00 PM |  | 2 | 528 | 64.3 | 92.3 | 78.3 |  | 08/01/2016 |  | US-169 | 387 | 126876
169003-D-2016 | 169003 | Driving | Flexible | 08/23/2017 |  |  | 1:04:00 PM |  | 3 | 528 | 61.1 | 80.2 | 70.7 |  | 08/01/2016 |  | US-169 | 387 | 126876
169003-D-2016 | 169003 | Driving | Flexible | 09/07/2017 |  |  | 11:13:00 AM |  | 1 | 528 | 63 | 96.8 | 79.6 |  | 08/01/2016 |  | US-169 | 402 | 131781
169003-D-2016 | 169003 | Driving | Flexible | 09/07/2017 |  |  | 11:24:00 AM |  | 2 | 528 | 61.7 | 91.7 | 76.4 |  | 08/01/2016 |  | US-169 | 402 | 131781
169003-D-2016 | 169003 | Driving | Flexible | 09/07/2017 |  |  | 11:34:00 AM |  | 3 | 528 | 63 | 96.8 | 80.2 |  | 08/01/2016 |  | US-169 | 402 | 131781
169003-D-2016 | 169003 | Driving | Flexible | 09/20/2017 |  |  | 2:23:00 PM |  | 1 | 528 | 61.7 | 84.7 | 73.2 |  | 08/01/2016 |  | US-169 | 415 | 136032
169003-D-2016 | 169003 | Driving | Flexible | 09/20/2017 |  |  | 2:36:00 PM |  | 2 | 528 | 61.7 | 101.9 | 82.1 |  | 08/01/2016 |  | US-169 | 415 | 136032
169003-D-2016 | 169003 | Driving | Flexible | 09/20/2017 |  |  | 2:50:00 PM |  | 3 | 528 | 61.7 | 93.6 | 77.7 |  | 08/01/2016 |  | US-169 | 415 | 136032
169003-D-2016 | 169003 | Driving | Flexible | 10/05/2017 |  |  | 11:49:00 AM |  | 1 | 528 | 63 | 80.2 | 71.3 |  | 08/01/2016 |  | US-169 | 430 | 140937
169003-D-2016 | 169003 | Driving | Flexible | 10/05/2017 |  |  | 11:59:00 AM |  | 2 | 528 | 59.2 | 103.1 | 80.8 |  | 08/01/2016 |  | US-169 | 430 | 140937
169003-D-2016 | 169003 | Driving | Flexible | 10/05/2017 |  |  | 12:14:00 PM |  | 3 | 528 | 56.7 | 101.9 | 79.6 |  | 08/01/2016 |  | US-169 | 430 | 140937
169003-D-2016 | 169003 | Driving | Flexible | 10/19/2017 |  |  | 2:10:00 PM |  | 1 | 527.7 | 53.5 | 110.8 | 82.1 |  | 08/01/2016 |  | US-169 | 444 | 145515
169003-D-2016 | 169003 | Driving | Flexible | 10/19/2017 |  |  | 2:21:00 PM |  | 2 | 527.7 | 59.2 | 108.9 | 84 |  | 08/01/2016 |  | US-169 | 444 | 145515
169003-D-2016 | 169003 | Driving | Flexible | 10/19/2017 |  |  | 2:31:00 PM |  | 3 | 527.7 | 57.9 | 105.7 | 81.5 |  | 08/01/2016 |  | US-169 | 444 | 145515
169003-D-2016 | 169003 | Driving | Flexible | 11/06/2017 |  |  | 1:41:00 PM |  | 1 | 527.7 | 62.4 | 81.5 | 71.9 |  | 08/01/2016 |  | US-169 | 462 | 151401
169003-D-2016 | 169003 | Driving | Flexible | 11/06/2017 |  |  | 1:51:00 PM |  | 2 | 527.7 | 61.1 | 85.3 | 73.2 |  | 08/01/2016 |  | US-169 | 462 | 151401
169003-D-2016 | 169003 | Driving | Flexible | 11/06/2017 |  |  | 2:02:00 PM |  | 3 | 527.7 | 60.5 | 92.3 | 76.4 |  | 08/01/2016 |  | US-169 | 462 | 151401
169003-D-2016 | 169003 | Driving | Flexible | 11/16/2017 |  |  | 2:09:00 PM |  | 1 | 528 | 57.9 | 108.2 | 83.4 |  | 08/01/2016 |  | US-169 | 472 | 154671
169003-D-2016 | 169003 | Driving | Flexible | 11/16/2017 |  |  | 2:20:00 PM |  | 2 | 528 | 61.7 | 78.3 | 70 |  | 08/01/2016 |  | US-169 | 472 | 154671
169003-D-2016 | 169003 | Driving | Flexible | 11/16/2017 |  |  | 2:30:00 PM |  | 3 | 528 | 61.1 | 78.3 | 69.4 |  | 08/01/2016 |  | US-169 | 472 | 154671
169003-D-2016 | 169003 | Driving | Flexible | 11/30/2017 |  |  | 1:01:00 PM |  | 1 | 528 | 61.1 | 96.1 | 78.9 |  | 08/01/2016 |  | US-169 | 486 | 159249
169003-D-2016 | 169003 | Driving | Flexible | 11/30/2017 |  |  | 1:23:00 PM |  | 2 | 528 | 64.9 | 80.2 | 72.6 |  | 08/01/2016 |  | US-169 | 486 | 159249
169003-D-2016 | 169003 | Driving | Flexible | 11/30/2017 |  |  | 1:32:00 PM |  | 3 | 528 | 57.9 | 111.4 | 84.7 |  | 08/01/2016 |  | US-169 | 486 | 159249
169003-D-2016 | 169003 | Driving | Flexible | 05/04/2018 |  |  | 1:47:00 PM |  | 1 | 528 | 74.5 | 88.5 | 81.5 |  | 08/01/2016 |  | US-169 | 641 | 210058
169003-D-2016 | 169003 | Driving | Flexible | 05/04/2018 |  |  | 1:57:00 PM |  | 2 | 528 | 66.8 | 98 | 82.8 |  | 08/01/2016 |  | US-169 | 641 | 210058
169003-D-2016 | 169003 | Driving | Flexible | 05/04/2018 |  |  | 2:07:00 PM |  | 3 | 528 | 61.7 | 126 | 93.6 |  | 08/01/2016 |  | US-169 | 641 | 210058
169003-D-2016 | 169003 | Driving | Flexible | 05/17/2018 |  |  | 12:27:00 PM |  | 1 | 528 | 80.2 | 84 | 82.1 |  | 08/01/2016 |  | US-169 | 654 | 214322
169003-D-2016 | 169003 | Driving | Flexible | 05/17/2018 |  |  | 12:40:00 PM |  | 2 | 528 | 80.2 | 82.8 | 81.5 |  | 08/01/2016 |  | US-169 | 654 | 214322
169003-D-2016 | 169003 | Driving | Flexible | 05/17/2018 |  |  | 12:51:00 PM |  | 3 | 528 | 68.1 | 89.1 | 78.3 |  | 08/01/2016 |  | US-169 | 654 | 214322
169003-D-2016 | 169003 | Driving | Flexible | 06/14/2018 |  |  | 12:57:00 PM |  | 1 | 528 | 65.6 | 116.5 | 91 |  | 08/01/2016 |  | US-169 | 682 | 223506
169003-D-2016 | 169003 | Driving | Flexible | 06/14/2018 |  |  | 1:11:00 PM |  | 2 | 528 | 82.8 | 82.1 | 82.1 |  | 08/01/2016 |  | US-169 | 682 | 223506
169003-D-2016 | 169003 | Driving | Flexible | 06/14/2018 |  |  | 1:22:00 PM |  | 3 | 528 | 70 | 98.7 | 84 |  | 08/01/2016 |  | US-169 | 682 | 223506
169003-D-2016 | 169003 | Driving | Flexible | 06/21/2018 |  |  | 12:59:00 PM |  | 1 | 528 | 82.1 | 84 | 83.4 |  | 08/01/2016 |  | US-169 | 689 | 225802
169003-D-2016 | 169003 | Driving | Flexible | 06/21/2018 |  |  | 1:09:00 PM |  | 2 | 528 | 71.9 | 95.5 | 83.4 |  | 08/01/2016 |  | US-169 | 689 | 225802
169003-D-2016 | 169003 | Driving | Flexible | 06/21/2018 |  |  | 1:18:00 PM |  | 3 | 528 | 66.8 | 90.4 | 78.9 |  | 08/01/2016 |  | US-169 | 689 | 225802
169003-D-2016 | 169003 | Driving | Flexible | 07/26/2018 |  |  | 1:10:00 PM |  | 1 | 527.7 | 63.7 | 92.3 | 78.3 |  | 08/01/2016 |  | US-169 | 724 | 237282
169003-D-2016 | 169003 | Driving | Flexible | 07/26/2018 |  |  | 1:20:00 PM |  | 2 | 527.7 | 94.9 | 85.3 | 89.8 |  | 08/01/2016 |  | US-169 | 724 | 237282
169003-D-2016 | 169003 | Driving | Flexible | 07/26/2018 |  |  | 1:31:00 PM |  | 3 | 527.7 | 57.3 | 99.9 | 78.9 |  | 08/01/2016 |  | US-169 | 724 | 237282
169003-D-2016 | 169003 | Driving | Flexible | 08/08/2018 |  |  | 1:58:00 PM |  | 1 | 528 | 86.6 | 87.2 | 87.2 |  | 08/01/2016 |  | US-169 | 737 | 241546
169003-D-2016 | 169003 | Driving | Flexible | 08/08/2018 |  |  | 2:11:00 PM |  | 2 | 528 | 92.3 | 85.9 | 89.1 |  | 08/01/2016 |  | US-169 | 737 | 241546
169003-D-2016 | 169003 | Driving | Flexible | 08/08/2018 |  |  | 2:20:00 PM |  | 3 | 528 | 64.3 | 96.8 | 80.2 |  | 08/01/2016 |  | US-169 | 737 | 241546
169003-D-2016 | 169003 | Driving | Flexible | 08/22/2018 |  |  | 2:07:00 PM |  | 1 | 528 | 66.2 | 93.6 | 79.6 |  | 08/01/2016 |  | US-169 | 751 | 246138
169003-D-2016 | 169003 | Driving | Flexible | 08/22/2018 |  |  | 2:24:00 PM |  | 2 | 528 | 72.6 | 85.9 | 78.9 |  | 08/01/2016 |  | US-169 | 751 | 246138
169003-D-2016 | 169003 | Driving | Flexible | 08/22/2018 |  |  | 2:33:00 PM |  | 3 | 528 | 68.8 | 87.8 | 78.3 |  | 08/01/2016 |  | US-169 | 751 | 246138
169003-D-2016 | 169003 | Driving | Flexible | 09/05/2018 |  |  | 7:50:00 AM |  | 1 | 528 | 60.5 | 118.4 | 89.1 |  | 08/01/2016 |  | US-169 | 765 | 250730
169003-D-2016 | 169003 | Driving | Flexible | 09/05/2018 |  |  | 7:59:00 AM |  | 2 | 528 | 61.7 | 114.6 | 88.5 |  | 08/01/2016 |  | US-169 | 765 | 250730
169003-D-2016 | 169003 | Driving | Flexible | 09/05/2018 |  |  | 8:09:00 AM |  | 3 | 528 | 66.8 | 87.8 | 77 |  | 08/01/2016 |  | US-169 | 765 | 250730
169003-D-2016 | 169003 | Driving | Flexible | 10/04/2018 |  |  | 1:21:00 PM |  | 1 | 528 | 70.7 | 78.9 | 74.5 |  | 08/01/2016 |  | US-169 | 794 | 260242
169003-D-2016 | 169003 | Driving | Flexible | 10/04/2018 |  |  | 1:30:00 PM |  | 2 | 528 | 63.7 | 89.8 | 76.4 |  | 08/01/2016 |  | US-169 | 794 | 260242
169003-D-2016 | 169003 | Driving | Flexible | 10/04/2018 |  |  | 1:41:00 PM |  | 3 | 528 | 84.7 | 82.8 | 83.4 |  | 08/01/2016 |  | US-169 | 794 | 260242
169003-D-2016 | 169003 | Driving | Flexible | 11/01/2018 |  |  | 3:17:00 PM |  | 1 | 528 | 78.9 | 78.3 | 78.3 |  | 08/01/2016 |  | US-169 | 822 | 269426
169003-D-2016 | 169003 | Driving | Flexible | 11/01/2018 |  |  | 3:36:00 PM |  | 2 | 528 | 70.7 | 78.3 | 74.5 |  | 08/01/2016 |  | US-169 | 822 | 269426
169003-D-2016 | 169003 | Driving | Flexible | 11/01/2018 |  |  | 3:45:00 PM |  | 3 | 528 | 63 | 94.9 | 78.9 |  | 08/01/2016 |  | US-169 | 822 | 269426
169003-D-2016 | 169003 | Driving | Flexible | 05/30/2019 |  |  | 11:36:00 AM |  | 1 | 528 | 72.6 | 147 | 109.5 |  | 08/01/2016 |  | US-169 | 1032 | 338306
169003-D-2016 | 169003 | Driving | Flexible | 05/30/2019 |  |  | 11:45:00 AM |  | 2 | 528 | 77 | 111.4 | 94.2 |  | 08/01/2016 |  | US-169 | 1032 | 338306
169003-D-2016 | 169003 | Driving | Flexible | 05/30/2019 |  |  | 11:55:00 AM |  | 3 | 528 | 73.8 | 103.8 | 88.5 |  | 08/01/2016 |  | US-169 | 1032 | 338306
169003-D-2016 | 169003 | Driving | Flexible | 06/10/2019 |  |  | 8:23:00 AM |  | 1 | 528 | 76.4 | 105.7 | 91 |  | 08/01/2016 |  | US-169 | 1043 | 341914
169003-D-2016 | 169003 | Driving | Flexible | 06/10/2019 |  |  | 8:32:00 AM |  | 2 | 528 | 71.3 | 114.6 | 92.9 |  | 08/01/2016 |  | US-169 | 1043 | 341914
169003-D-2016 | 169003 | Driving | Flexible | 06/10/2019 |  |  | 8:50:00 AM |  | 3 | 528 | 72.6 | 106.3 | 89.8 |  | 08/01/2016 |  | US-169 | 1043 | 341914
169003-D-2016 | 169003 | Driving | Flexible | 07/03/2019 |  |  | 10:15:00 AM |  | 1 | 528 | 77.7 | 93.6 | 85.9 |  | 08/01/2016 |  | US-169 | 1066 | 349458
169003-D-2016 | 169003 | Driving | Flexible | 07/03/2019 |  |  | 10:25:00 AM |  | 2 | 528 | 73.8 | 110.8 | 92.3 |  | 08/01/2016 |  | US-169 | 1066 | 349458
169003-D-2016 | 169003 | Driving | Flexible | 07/03/2019 |  |  | 10:35:00 AM |  | 3 | 528 | 71.9 | 92.3 | 82.1 |  | 08/01/2016 |  | US-169 | 1066 | 349458
169003-D-2016 | 169003 | Driving | Flexible | 07/24/2019 |  |  | 11:27:00 AM |  | 1 | 528 | 75.1 | 155.3 | 115.2 |  | 08/01/2016 |  | US-169 | 1087 | 356346
169003-D-2016 | 169003 | Driving | Flexible | 07/24/2019 |  |  | 11:36:00 AM |  | 2 | 528 | 79.6 | 119 | 99.3 |  | 08/01/2016 |  | US-169 | 1087 | 356346
169003-D-2016 | 169003 | Driving | Flexible | 07/24/2019 |  |  | 11:46:00 AM |  | 3 | 528 | 79.6 | 122.9 | 101.2 |  | 08/01/2016 |  | US-169 | 1087 | 356346
169003-D-2016 | 169003 | Driving | Flexible | 09/24/2019 |  |  | 1:14:00 PM |  | 1 | 528 | 87.2 | 87.2 | 87.2 |  | 08/01/2016 |  | US-169 | 1149 | 376682
169003-D-2016 | 169003 | Driving | Flexible | 09/24/2019 |  |  | 1:24:00 PM |  | 2 | 528 | 101.9 | 89.8 | 95.5 |  | 08/01/2016 |  | US-169 | 1149 | 376682
169003-D-2016 | 169003 | Driving | Flexible | 09/24/2019 |  |  | 1:37:00 PM |  | 3 | 528 | 85.9 | 85.3 | 85.9 |  | 08/01/2016 |  | US-169 | 1149 | 376682
169003-D-2016 | 169003 | Driving | Flexible | 10/17/2019 |  |  | 2:11:00 PM |  | 1 | 528 | 75.1 | 81.5 | 78.3 |  | 08/01/2016 |  | US-169 | 1172 | 384226
169003-D-2016 | 169003 | Driving | Flexible | 10/17/2019 |  |  | 2:26:00 PM |  | 2 | 528 | 85.3 | 93.6 | 89.1 |  | 08/01/2016 |  | US-169 | 1172 | 384226
169003-D-2016 | 169003 | Driving | Flexible | 10/17/2019 |  |  | 2:39:00 PM |  | 3 | 528 | 71.3 | 132.4 | 101.9 |  | 08/01/2016 |  | US-169 | 1172 | 384226
169003-D-2016 | 169003 | Driving | Flexible | 08/13/2020 |  |  | 10:29:00 AM |  | 1 | 528 | 78.9 | 88.5 | 84 |  | 08/01/2016 |  | US-169 | 1473 | 482954
169003-D-2016 | 169003 | Driving | Flexible | 08/13/2020 |  |  | 10:42:00 AM |  | 2 | 528 | 68.1 | 100.6 | 84 |  | 08/01/2016 |  | US-169 | 1473 | 482954
169003-D-2016 | 169003 | Driving | Flexible | 08/13/2020 |  |  | 10:52:00 AM |  | 3 | 528 | 70 | 145.8 | 107.6 |  | 08/01/2016 |  | US-169 | 1473 | 482954
169003-D-2016 | 169003 | Driving | Flexible | 08/20/2020 |  |  | 3:53:00 PM |  | 1 | 528 | 71.3 | 102.5 | 86.6 |  | 08/01/2016 |  | US-169 | 1480 | 485250
169003-D-2016 | 169003 | Driving | Flexible | 08/20/2020 |  |  | 4:03:00 PM |  | 2 | 528 | 80.2 | 97.4 | 88.5 |  | 08/01/2016 |  | US-169 | 1480 | 485250
169003-D-2016 | 169003 | Driving | Flexible | 08/20/2020 |  |  | 4:13:00 PM |  | 3 | 528 | 71.3 | 100.6 | 85.9 |  | 08/01/2016 |  | US-169 | 1480 | 485250
169003-D-2016 | 169003 | Driving | Flexible | 09/17/2020 |  |  | 10:24:00 AM |  | 1 | 528 | 68.8 | 99.3 | 84 |  | 08/01/2016 |  | US-169 | 1508 | 494434
169003-D-2016 | 169003 | Driving | Flexible | 09/17/2020 |  |  | 10:34:00 AM |  | 2 | 528 | 68.1 | 104.4 | 85.9 |  | 08/01/2016 |  | US-169 | 1508 | 494434
169003-D-2016 | 169003 | Driving | Flexible | 09/17/2020 |  |  | 10:44:00 AM |  | 3 | 528 | 73.2 | 113.9 | 93.6 |  | 08/01/2016 |  | US-169 | 1508 | 494434
169003-D-2016 | 169003 | Driving | Flexible | 10/09/2020 |  |  | 10:36:00 AM |  | 1 | 528 | 70 | 99.3 | 84.7 |  | 08/01/2016 |  | US-169 | 1530 | 501650
169003-D-2016 | 169003 | Driving | Flexible | 10/09/2020 |  |  | 10:47:00 AM |  | 2 | 528 | 71.9 | 98.7 | 85.3 |  | 08/01/2016 |  | US-169 | 1530 | 501650
169003-D-2016 | 169003 | Driving | Flexible | 10/09/2020 |  |  | 10:59:00 AM |  | 3 | 528 | 91.7 | 84.7 | 87.8 |  | 08/01/2016 |  | US-169 | 1530 | 501650
169003-D-2016 | 169003 | Driving | Flexible | 11/05/2020 |  |  | 10:05:00 AM |  | 1 | 528 | 67.5 | 106.9 | 87.2 |  | 08/01/2016 |  | US-169 | 1557 | 510506
169003-D-2016 | 169003 | Driving | Flexible | 11/05/2020 |  |  | 10:20:00 AM |  | 2 | 528 | 69.4 | 90.4 | 79.6 |  | 08/01/2016 |  | US-169 | 1557 | 510506
169003-D-2016 | 169003 | Driving | Flexible | 11/05/2020 |  |  | 10:29:00 AM |  | 3 | 528 | 82.8 | 129.2 | 105.7 |  | 08/01/2016 |  | US-169 | 1557 | 510506
169003-D-2016 | 169003 | Driving | Flexible | 05/04/2021 |  |  | 9:12:00 AM |  | 1 | 528 | 92.3 | 89.8 | 91 |  | 08/01/2016 |  | US-169 | 1737 | 569546
169003-D-2016 | 169003 | Driving | Flexible | 05/04/2021 |  |  | 9:12:00 AM |  | 1 | 528 | 92.3 | 89.8 | 91 |  | 08/01/2016 |  | US-169 | 1737 | 569546
169003-D-2016 | 169003 | Driving | Flexible | 05/04/2021 |  |  | 9:22:00 AM |  | 2 | 528 | 75.8 | 124.8 | 100.6 |  | 08/01/2016 |  | US-169 | 1737 | 569546
169003-D-2016 | 169003 | Driving | Flexible | 05/04/2021 |  |  | 9:22:00 AM |  | 2 | 528 | 75.8 | 124.8 | 100.6 |  | 08/01/2016 |  | US-169 | 1737 | 569546
169003-D-2016 | 169003 | Driving | Flexible | 05/04/2021 |  |  | 9:31:00 AM |  | 3 | 528 | 117.8 | 99.3 | 108.2 |  | 08/01/2016 |  | US-169 | 1737 | 569546
169003-D-2016 | 169003 | Driving | Flexible | 05/04/2021 |  |  | 9:31:00 AM |  | 3 | 528 | 117.8 | 99.3 | 108.2 |  | 08/01/2016 |  | US-169 | 1737 | 569546
169003-D-2016 | 169003 | Driving | Flexible | 05/12/2021 |  |  | 8:26:00 AM |  | 1 | 528 | 89.8 | 91 | 90.4 |  | 08/01/2016 |  | US-169 | 1745 | 572170
169003-D-2016 | 169003 | Driving | Flexible | 05/12/2021 |  |  | 8:35:00 AM |  | 2 | 528 | 75.8 | 110.1 | 92.9 |  | 08/01/2016 |  | US-169 | 1745 | 572170
169003-D-2016 | 169003 | Driving | Flexible | 05/12/2021 |  |  | 8:44:00 AM |  | 3 | 528 | 79.6 | 94.9 | 87.2 |  | 08/01/2016 |  | US-169 | 1745 | 572170
169003-D-2016 | 169003 | Driving | Flexible | 08/06/2021 |  |  | 9:40:00 AM |  | 1 | 528 | 71.3 | 140 | 105.7 |  | 08/01/2016 |  | US-169 | 1831 | 600378
169003-D-2016 | 169003 | Driving | Flexible | 08/06/2021 |  |  | 9:52:00 AM |  | 2 | 528 | 73.8 | 149 | 111.4 |  | 08/01/2016 |  | US-169 | 1831 | 600378
169003-D-2016 | 169003 | Driving | Flexible | 08/06/2021 |  |  | 10:04:00 AM |  | 3 | 528 | 73.8 | 119 | 96.8 |  | 08/01/2016 |  | US-169 | 1831 | 600378
169003-D-2016 | 169003 | Driving | Flexible | 09/02/2021 |  |  | 10:21:00 AM |  | 1 | 528 | 70.7 | 113.9 | 92.3 |  | 08/01/2016 |  | US-169 | 1858 | 609234
169003-D-2016 | 169003 | Driving | Flexible | 09/02/2021 |  |  | 10:30:00 AM |  | 2 | 528 | 66.8 | 99.9 | 83.4 |  | 08/01/2016 |  | US-169 | 1858 | 609234
169003-D-2016 | 169003 | Driving | Flexible | 09/02/2021 |  |  | 10:39:00 AM |  | 3 | 528 | 70 | 99.9 | 85.3 |  | 08/01/2016 |  | US-169 | 1858 | 609234
169003-D-2016 | 169003 | Driving | Flexible | 10/06/2021 |  |  | 1:49:00 PM |  | 1 | 528 | 73.8 | 133.7 | 103.8 |  | 08/01/2016 |  | US-169 | 1892 | 620386
169003-D-2016 | 169003 | Driving | Flexible | 10/06/2021 |  |  | 1:57:00 PM |  | 2 | 528 | 73.8 | 151.5 | 112.7 |  | 08/01/2016 |  | US-169 | 1892 | 620386
169003-D-2016 | 169003 | Driving | Flexible | 10/06/2021 |  |  | 2:06:00 PM |  | 3 | 528 | 68.8 | 116.5 | 92.3 |  | 08/01/2016 |  | US-169 | 1892 | 620386
169003-D-2016 | 169003 | Driving | Flexible | 11/17/2021 |  |  | 11:32:00 AM |  | 1 | 528 | 67.5 | 110.1 | 88.5 |  | 08/01/2016 |  | US-169 | 1934 | 634162
169003-D-2016 | 169003 | Driving | Flexible | 11/17/2021 |  |  | 11:42:00 AM |  | 2 | 528 | 64.3 | 96.1 | 80.2 |  | 08/01/2016 |  | US-169 | 1934 | 634162
169003-D-2016 | 169003 | Driving | Flexible | 11/17/2021 |  |  | 11:51:00 AM |  | 3 | 528 | 68.1 | 103.1 | 85.9 |  | 08/01/2016 |  | US-169 | 1934 | 634162
169003-D-2016 | 169003 | Driving | Flexible | 12/03/2021 |  |  | 1:26:00 PM |  | 1 | 528 | 68.8 | 102.5 | 85.3 |  | 08/01/2016 |  | US-169 | 1950 | 639410
169003-D-2016 | 169003 | Driving | Flexible | 12/03/2021 |  |  | 1:35:00 PM |  | 2 | 528 | 68.1 | 96.8 | 82.1 |  | 08/01/2016 |  | US-169 | 1950 | 639410
169003-D-2016 | 169003 | Driving | Flexible | 12/03/2021 |  |  | 1:44:00 PM |  | 3 | 528 | 72.6 | 98.7 | 85.9 |  | 08/01/2016 |  | US-169 | 1950 | 639410
169003-D-2016 | 169003 | Driving | Flexible | 05/04/2022 |  |  | 8:50:00 AM |  | 1 | 528 | 73.8 | 85.9 | 80.2 |  | 08/01/2016 |  | US-169 | 2102 | 689266
169003-D-2016 | 169003 | Driving | Flexible | 05/04/2022 |  |  | 8:58:00 AM |  | 2 | 528 | 68.1 | 93.6 | 80.8 |  | 08/01/2016 |  | US-169 | 2102 | 689266
169003-D-2016 | 169003 | Driving | Flexible | 05/04/2022 |  |  | 9:24:00 AM |  | 3 | 528 | 70 | 106.3 | 87.8 |  | 08/01/2016 |  | US-169 | 2102 | 689266
169003-D-2016 | 169003 | Driving | Flexible | 09/14/2022 |  |  | 9:28:00 AM |  | 1 | 528 | 79.6 | 86.6 | 82.8 |  | 08/01/2016 |  | US-169 | 2235 | 737482
169003-D-2016 | 169003 | Driving | Flexible | 09/14/2022 |  |  | 9:38:00 AM |  | 2 | 528 | 79.6 | 94.9 | 87.2 |  | 08/01/2016 |  | US-169 | 2235 | 737482
169003-D-2016 | 169003 | Driving | Flexible | 09/14/2022 |  |  | 10:02:00 AM |  | 3 | 528 | 89.1 | 83.4 | 86.6 |  | 08/01/2016 |  | US-169 | 2235 | 737482
169003-D-2016 | 169003 | Driving | Flexible | 10/20/2022 |  |  | 9:51:00 AM |  | 1 | 528 | 101.9 | 85.3 | 93.6 |  | 08/01/2016 |  | US-169 | 2271 | 754538
169003-D-2016 | 169003 | Driving | Flexible | 10/20/2022 |  |  | 10:02:00 AM |  | 2 | 528 | 68.8 | 124.1 | 96.8 |  | 08/01/2016 |  | US-169 | 2271 | 754538
169003-D-2016 | 169003 | Driving | Flexible | 10/20/2022 |  |  | 10:10:00 AM |  | 3 | 528 | 65.6 | 100.6 | 82.8 |  | 08/01/2016 |  | US-169 | 2271 | 754538
169004-D-2009 | 169004 | Driving | Flexible | 07/22/2016 |  |  | 10:24:00 AM |  | 1 | 528 | 68.1 | 95.5 | 81.5 |  | 07/01/2009 | 07/31/2016 | US-169 | 2578 | 66708
169004-D-2009 | 169004 | Driving | Flexible | 07/22/2016 |  |  | 10:55:00 AM |  | 2 | 528 | 73.8 | 96.8 | 85.3 |  | 07/01/2009 | 07/31/2016 | US-169 | 2578 | 66708
169004-D-2009 | 169004 | Driving | Flexible | 07/22/2016 |  |  | 11:10:00 AM |  | 3 | 528 | 68.8 | 97.4 | 82.8 |  | 07/01/2009 | 07/31/2016 | US-169 | 2578 | 66708
169004-D-2016 | 169004 | Driving | Flexible | 10/14/2016 |  |  | 3:56:00 PM |  | 1 | 528 | 69.4 | 91 | 80.2 |  | 08/01/2016 |  | US-169 | 74 | 24525
169004-D-2016 | 169004 | Driving | Flexible | 10/14/2016 |  |  | 4:10:00 PM |  | 2 | 528 | 66.2 | 93.6 | 79.6 |  | 08/01/2016 |  | US-169 | 74 | 24525
169004-D-2016 | 169004 | Driving | Flexible | 10/14/2016 |  |  | 4:23:00 PM |  | 3 | 528 | 68.1 | 82.8 | 75.1 |  | 08/01/2016 |  | US-169 | 74 | 24525
169004-D-2016 | 169004 | Driving | Flexible | 11/10/2016 |  |  | 11:16:00 AM |  | 1 | 528 | 70.7 | 97.4 | 84 |  | 08/01/2016 |  | US-169 | 101 | 33354
169004-D-2016 | 169004 | Driving | Flexible | 11/10/2016 |  |  | 11:24:00 AM |  | 2 | 528 | 66.8 | 91.7 | 79.6 |  | 08/01/2016 |  | US-169 | 101 | 33354
169004-D-2016 | 169004 | Driving | Flexible | 11/10/2016 |  |  | 11:33:00 AM |  | 3 | 528 | 71.3 | 94.2 | 82.8 |  | 08/01/2016 |  | US-169 | 101 | 33354
169004-D-2016 | 169004 | Driving | Flexible | 04/11/2017 |  |  | 1:54:00 PM |  | 1 | 528 | 71.9 | 102.5 | 87.2 |  | 08/01/2016 |  | US-169 | 253 | 83058
169004-D-2016 | 169004 | Driving | Flexible | 04/11/2017 |  |  | 2:02:00 PM |  | 2 | 528 | 70.7 | 98.7 | 84.7 |  | 08/01/2016 |  | US-169 | 253 | 83058
169004-D-2016 | 169004 | Driving | Flexible | 04/11/2017 |  |  | 2:12:00 PM |  | 3 | 528 | 70.7 | 99.9 | 85.3 |  | 08/01/2016 |  | US-169 | 253 | 83058
169004-D-2016 | 169004 | Driving | Flexible | 05/08/2017 |  |  | 3:24:00 PM |  | 1 | 528 | 69.4 | 107.6 | 88.5 |  | 08/01/2016 |  | US-169 | 280 | 91887
169004-D-2016 | 169004 | Driving | Flexible | 05/08/2017 |  |  | 3:35:00 PM |  | 2 | 528 | 71.9 | 106.3 | 89.1 |  | 08/01/2016 |  | US-169 | 280 | 91887
169004-D-2016 | 169004 | Driving | Flexible | 05/08/2017 |  |  | 3:44:00 PM |  | 3 | 528 | 68.8 | 106.3 | 87.2 |  | 08/01/2016 |  | US-169 | 280 | 91887
169004-D-2016 | 169004 | Driving | Flexible | 05/31/2017 |  |  | 10:35:00 AM |  | 1 | 527.9 | 66.8 | 102.5 | 84.7 |  | 08/01/2016 |  | US-169 | 303 | 99408
169004-D-2016 | 169004 | Driving | Flexible | 05/31/2017 |  |  | 10:45:00 AM |  | 2 | 527.9 | 68.1 | 97.4 | 82.8 |  | 08/01/2016 |  | US-169 | 303 | 99408
169004-D-2016 | 169004 | Driving | Flexible | 05/31/2017 |  |  | 10:54:00 AM |  | 3 | 527.9 | 72.6 | 103.1 | 87.8 |  | 08/01/2016 |  | US-169 | 303 | 99408
169004-D-2016 | 169004 | Driving | Flexible | 06/14/2017 |  |  | 9:57:00 AM |  | 1 | 528 | 71.9 | 95.5 | 84 |  | 08/01/2016 |  | US-169 | 317 | 103986
169004-D-2016 | 169004 | Driving | Flexible | 06/14/2017 |  |  | 10:07:00 AM |  | 2 | 528 | 69.4 | 92.3 | 80.8 |  | 08/01/2016 |  | US-169 | 317 | 103986
169004-D-2016 | 169004 | Driving | Flexible | 06/14/2017 |  |  | 10:16:00 AM |  | 3 | 528 | 70.7 | 105 | 87.8 |  | 08/01/2016 |  | US-169 | 317 | 103986
169004-D-2016 | 169004 | Driving | Flexible | 06/29/2017 |  |  | 11:35:00 AM |  | 1 | 528 | 68.8 | 98 | 83.4 |  | 08/01/2016 |  | US-169 | 332 | 108891
169004-D-2016 | 169004 | Driving | Flexible | 06/29/2017 |  |  | 11:46:00 AM |  | 2 | 528 | 68.8 | 100.6 | 84.7 |  | 08/01/2016 |  | US-169 | 332 | 108891
169004-D-2016 | 169004 | Driving | Flexible | 06/29/2017 |  |  | 11:57:00 AM |  | 3 | 528 | 64.9 | 101.2 | 82.8 |  | 08/01/2016 |  | US-169 | 332 | 108891
169004-D-2016 | 169004 | Driving | Flexible | 07/14/2017 |  |  | 11:08:00 AM |  | 1 | 528 | 68.8 | 95.5 | 82.1 |  | 08/01/2016 |  | US-169 | 347 | 113796
169004-D-2016 | 169004 | Driving | Flexible | 07/14/2017 |  |  | 11:30:00 AM |  | 2 | 528 | 67.5 | 107.6 | 87.2 |  | 08/01/2016 |  | US-169 | 347 | 113796
169004-D-2016 | 169004 | Driving | Flexible | 07/14/2017 |  |  | 11:42:00 AM |  | 3 | 528 | 64.9 | 106.9 | 85.9 |  | 08/01/2016 |  | US-169 | 347 | 113796
169004-D-2016 | 169004 | Driving | Flexible | 07/25/2017 |  |  | 10:44:00 AM |  | 1 | 528 | 66.8 | 102.5 | 84.7 |  | 08/01/2016 |  | US-169 | 358 | 117393
169004-D-2016 | 169004 | Driving | Flexible | 07/25/2017 |  |  | 10:55:00 AM |  | 2 | 528 | 68.8 | 100.6 | 84.7 |  | 08/01/2016 |  | US-169 | 358 | 117393
169004-D-2016 | 169004 | Driving | Flexible | 07/25/2017 |  |  | 11:05:00 AM |  | 3 | 528 | 66.2 | 98 | 82.1 |  | 08/01/2016 |  | US-169 | 358 | 117393
169004-D-2016 | 169004 | Driving | Flexible | 08/08/2017 |  |  | 10:23:00 AM |  | 1 | 528 | 66.2 | 99.9 | 82.8 |  | 08/01/2016 |  | US-169 | 372 | 121971
169004-D-2016 | 169004 | Driving | Flexible | 08/08/2017 |  |  | 10:34:00 AM |  | 2 | 528 | 65.6 | 100.6 | 82.8 |  | 08/01/2016 |  | US-169 | 372 | 121971
169004-D-2016 | 169004 | Driving | Flexible | 08/08/2017 |  |  | 10:44:00 AM |  | 3 | 528 | 63.7 | 99.3 | 81.5 |  | 08/01/2016 |  | US-169 | 372 | 121971
169004-D-2016 | 169004 | Driving | Flexible | 08/23/2017 |  |  | 12:45:00 PM |  | 1 | 528 | 66.2 | 99.3 | 82.8 |  | 08/01/2016 |  | US-169 | 387 | 126876
169004-D-2016 | 169004 | Driving | Flexible | 08/23/2017 |  |  | 12:55:00 PM |  | 2 | 528 | 64.9 | 99.9 | 82.8 |  | 08/01/2016 |  | US-169 | 387 | 126876
169004-D-2016 | 169004 | Driving | Flexible | 08/23/2017 |  |  | 1:04:00 PM |  | 3 | 528 | 66.8 | 102.5 | 84.7 |  | 08/01/2016 |  | US-169 | 387 | 126876
169004-D-2016 | 169004 | Driving | Flexible | 09/07/2017 |  |  | 11:13:00 AM |  | 1 | 528 | 68.8 | 98.7 | 83.4 |  | 08/01/2016 |  | US-169 | 402 | 131781
169004-D-2016 | 169004 | Driving | Flexible | 09/07/2017 |  |  | 11:24:00 AM |  | 2 | 528 | 64.9 | 99.9 | 82.1 |  | 08/01/2016 |  | US-169 | 402 | 131781
169004-D-2016 | 169004 | Driving | Flexible | 09/07/2017 |  |  | 11:34:00 AM |  | 3 | 528 | 67.5 | 99.3 | 83.4 |  | 08/01/2016 |  | US-169 | 402 | 131781
169004-D-2016 | 169004 | Driving | Flexible | 09/20/2017 |  |  | 2:23:00 PM |  | 1 | 528 | 68.1 | 91 | 79.6 |  | 08/01/2016 |  | US-169 | 415 | 136032
169004-D-2016 | 169004 | Driving | Flexible | 09/20/2017 |  |  | 2:36:00 PM |  | 2 | 528 | 67.5 | 97.4 | 82.1 |  | 08/01/2016 |  | US-169 | 415 | 136032
169004-D-2016 | 169004 | Driving | Flexible | 09/20/2017 |  |  | 2:50:00 PM |  | 3 | 528 | 67.5 | 103.1 | 85.3 |  | 08/01/2016 |  | US-169 | 415 | 136032
169004-D-2016 | 169004 | Driving | Flexible | 10/05/2017 |  |  | 11:49:00 AM |  | 1 | 528 | 59.2 | 97.4 | 78.3 |  | 08/01/2016 |  | US-169 | 430 | 140937
169004-D-2016 | 169004 | Driving | Flexible | 10/05/2017 |  |  | 11:59:00 AM |  | 2 | 528 | 68.1 | 101.9 | 85.3 |  | 08/01/2016 |  | US-169 | 430 | 140937
169004-D-2016 | 169004 | Driving | Flexible | 10/05/2017 |  |  | 12:14:00 PM |  | 3 | 528 | 64.3 | 96.8 | 80.8 |  | 08/01/2016 |  | US-169 | 430 | 140937
169004-D-2016 | 169004 | Driving | Flexible | 10/19/2017 |  |  | 2:10:00 PM |  | 1 | 527.7 | 66.2 | 105 | 85.3 |  | 08/01/2016 |  | US-169 | 444 | 145515
169004-D-2016 | 169004 | Driving | Flexible | 10/19/2017 |  |  | 2:21:00 PM |  | 2 | 527.7 | 66.8 | 103.1 | 85.3 |  | 08/01/2016 |  | US-169 | 444 | 145515
169004-D-2016 | 169004 | Driving | Flexible | 10/19/2017 |  |  | 2:31:00 PM |  | 3 | 527.7 | 66.2 | 94.9 | 80.8 |  | 08/01/2016 |  | US-169 | 444 | 145515
169004-D-2016 | 169004 | Driving | Flexible | 11/06/2017 |  |  | 1:41:00 PM |  | 1 | 527.7 | 62.4 | 97.4 | 80.2 |  | 08/01/2016 |  | US-169 | 462 | 151401
169004-D-2016 | 169004 | Driving | Flexible | 11/06/2017 |  |  | 1:51:00 PM |  | 2 | 527.7 | 63 | 95.5 | 78.9 |  | 08/01/2016 |  | US-169 | 462 | 151401
169004-D-2016 | 169004 | Driving | Flexible | 11/06/2017 |  |  | 2:02:00 PM |  | 3 | 527.7 | 65.6 | 94.9 | 80.2 |  | 08/01/2016 |  | US-169 | 462 | 151401
169004-D-2016 | 169004 | Driving | Flexible | 11/16/2017 |  |  | 2:09:00 PM |  | 1 | 528 | 63 | 100.6 | 81.5 |  | 08/01/2016 |  | US-169 | 472 | 154671
169004-D-2016 | 169004 | Driving | Flexible | 11/16/2017 |  |  | 2:21:00 PM |  | 2 | 528 | 67.5 | 94.9 | 80.8 |  | 08/01/2016 |  | US-169 | 472 | 154671
169004-D-2016 | 169004 | Driving | Flexible | 11/16/2017 |  |  | 2:30:00 PM |  | 3 | 528 | 63 | 96.8 | 79.6 |  | 08/01/2016 |  | US-169 | 472 | 154671
169004-D-2016 | 169004 | Driving | Flexible | 11/30/2017 |  |  | 1:01:00 PM |  | 1 | 528 | 64.3 | 103.8 | 84 |  | 08/01/2016 |  | US-169 | 486 | 159249
169004-D-2016 | 169004 | Driving | Flexible | 11/30/2017 |  |  | 1:23:00 PM |  | 2 | 528 | 64.3 | 98.7 | 81.5 |  | 08/01/2016 |  | US-169 | 486 | 159249
169004-D-2016 | 169004 | Driving | Flexible | 11/30/2017 |  |  | 1:32:00 PM |  | 3 | 528 | 63 | 98 | 80.2 |  | 08/01/2016 |  | US-169 | 486 | 159249
169004-D-2016 | 169004 | Driving | Flexible | 05/04/2018 |  |  | 1:47:00 PM |  | 1 | 528 | 73.8 | 105 | 89.1 |  | 08/01/2016 |  | US-169 | 641 | 210058
169004-D-2016 | 169004 | Driving | Flexible | 05/04/2018 |  |  | 1:57:00 PM |  | 2 | 528 | 74.5 | 107.6 | 91 |  | 08/01/2016 |  | US-169 | 641 | 210058
169004-D-2016 | 169004 | Driving | Flexible | 05/04/2018 |  |  | 2:07:00 PM |  | 3 | 528 | 76.4 | 106.3 | 91.7 |  | 08/01/2016 |  | US-169 | 641 | 210058
169004-D-2016 | 169004 | Driving | Flexible | 05/17/2018 |  |  | 12:27:00 PM |  | 1 | 528 | 72.6 | 102.5 | 87.2 |  | 08/01/2016 |  | US-169 | 654 | 214322
169004-D-2016 | 169004 | Driving | Flexible | 05/17/2018 |  |  | 12:41:00 PM |  | 2 | 528 | 71.9 | 105.7 | 88.5 |  | 08/01/2016 |  | US-169 | 654 | 214322
169004-D-2016 | 169004 | Driving | Flexible | 05/17/2018 |  |  | 12:51:00 PM |  | 3 | 528 | 71.9 | 108.2 | 90.4 |  | 08/01/2016 |  | US-169 | 654 | 214322
169004-D-2016 | 169004 | Driving | Flexible | 06/14/2018 |  |  | 12:57:00 PM |  | 1 | 528 | 75.8 | 103.8 | 89.8 |  | 08/01/2016 |  | US-169 | 682 | 223506
169004-D-2016 | 169004 | Driving | Flexible | 06/14/2018 |  |  | 1:11:00 PM |  | 2 | 528 | 73.8 | 104.4 | 89.1 |  | 08/01/2016 |  | US-169 | 682 | 223506
169004-D-2016 | 169004 | Driving | Flexible | 06/14/2018 |  |  | 1:22:00 PM |  | 3 | 528 | 71.3 | 112 | 91.7 |  | 08/01/2016 |  | US-169 | 682 | 223506
169004-D-2016 | 169004 | Driving | Flexible | 06/21/2018 |  |  | 12:59:00 PM |  | 1 | 528 | 72.6 | 105.7 | 89.1 |  | 08/01/2016 |  | US-169 | 689 | 225802
169004-D-2016 | 169004 | Driving | Flexible | 06/21/2018 |  |  | 1:09:00 PM |  | 2 | 528 | 78.9 | 106.3 | 92.9 |  | 08/01/2016 |  | US-169 | 689 | 225802
169004-D-2016 | 169004 | Driving | Flexible | 06/21/2018 |  |  | 1:18:00 PM |  | 3 | 528 | 73.2 | 103.8 | 88.5 |  | 08/01/2016 |  | US-169 | 689 | 225802
169004-D-2016 | 169004 | Driving | Flexible | 07/26/2018 |  |  | 1:10:00 PM |  | 1 | 527.7 | 76.4 | 89.8 | 82.8 |  | 08/01/2016 |  | US-169 | 724 | 237282
169004-D-2016 | 169004 | Driving | Flexible | 07/26/2018 |  |  | 1:21:00 PM |  | 2 | 527.7 | 80.2 | 96.1 | 88.5 |  | 08/01/2016 |  | US-169 | 724 | 237282
169004-D-2016 | 169004 | Driving | Flexible | 07/26/2018 |  |  | 1:31:00 PM |  | 3 | 527.7 | 71.9 | 96.1 | 84 |  | 08/01/2016 |  | US-169 | 724 | 237282
169004-D-2016 | 169004 | Driving | Flexible | 08/08/2018 |  |  | 1:58:00 PM |  | 1 | 528 | 69.4 | 102.5 | 85.9 |  | 08/01/2016 |  | US-169 | 737 | 241546
169004-D-2016 | 169004 | Driving | Flexible | 08/08/2018 |  |  | 2:11:00 PM |  | 2 | 528 | 71.9 | 103.8 | 87.8 |  | 08/01/2016 |  | US-169 | 737 | 241546
169004-D-2016 | 169004 | Driving | Flexible | 08/08/2018 |  |  | 2:20:00 PM |  | 3 | 528 | 70 | 104.4 | 87.2 |  | 08/01/2016 |  | US-169 | 737 | 241546
169004-D-2016 | 169004 | Driving | Flexible | 08/22/2018 |  |  | 2:07:00 PM |  | 1 | 528 | 67.5 | 112 | 89.8 |  | 08/01/2016 |  | US-169 | 751 | 246138
169004-D-2016 | 169004 | Driving | Flexible | 08/22/2018 |  |  | 2:24:00 PM |  | 2 | 528 | 71.9 | 106.9 | 89.1 |  | 08/01/2016 |  | US-169 | 751 | 246138
169004-D-2016 | 169004 | Driving | Flexible | 08/22/2018 |  |  | 2:33:00 PM |  | 3 | 528 | 66.8 | 105 | 85.9 |  | 08/01/2016 |  | US-169 | 751 | 246138
169004-D-2016 | 169004 | Driving | Flexible | 09/05/2018 |  |  | 7:50:00 AM |  | 1 | 528 | 73.8 | 94.9 | 84.7 |  | 08/01/2016 |  | US-169 | 765 | 250730
169004-D-2016 | 169004 | Driving | Flexible | 09/05/2018 |  |  | 7:59:00 AM |  | 2 | 528 | 64.9 | 103.1 | 84 |  | 08/01/2016 |  | US-169 | 765 | 250730
169004-D-2016 | 169004 | Driving | Flexible | 09/05/2018 |  |  | 8:09:00 AM |  | 3 | 528 | 70.7 | 98.7 | 84.7 |  | 08/01/2016 |  | US-169 | 765 | 250730
169004-D-2016 | 169004 | Driving | Flexible | 10/04/2018 |  |  | 1:21:00 PM |  | 1 | 528 | 72.6 | 106.3 | 89.8 |  | 08/01/2016 |  | US-169 | 794 | 260242
169004-D-2016 | 169004 | Driving | Flexible | 10/04/2018 |  |  | 1:30:00 PM |  | 2 | 528 | 70 | 104.4 | 87.2 |  | 08/01/2016 |  | US-169 | 794 | 260242
169004-D-2016 | 169004 | Driving | Flexible | 10/04/2018 |  |  | 1:41:00 PM |  | 3 | 528 | 64.3 | 101.2 | 82.8 |  | 08/01/2016 |  | US-169 | 794 | 260242
169004-D-2016 | 169004 | Driving | Flexible | 11/01/2018 |  |  | 3:17:00 PM |  | 1 | 528 | 70 | 100.6 | 85.3 |  | 08/01/2016 |  | US-169 | 822 | 269426
169004-D-2016 | 169004 | Driving | Flexible | 11/01/2018 |  |  | 3:36:00 PM |  | 2 | 528 | 70 | 102.5 | 85.9 |  | 08/01/2016 |  | US-169 | 822 | 269426
169004-D-2016 | 169004 | Driving | Flexible | 11/01/2018 |  |  | 3:45:00 PM |  | 3 | 528 | 66.2 | 97.4 | 81.5 |  | 08/01/2016 |  | US-169 | 822 | 269426
169004-D-2016 | 169004 | Driving | Flexible | 05/30/2019 |  |  | 11:36:00 AM |  | 1 | 528 | 77 | 113.3 | 95.5 |  | 08/01/2016 |  | US-169 | 1032 | 338306
169004-D-2016 | 169004 | Driving | Flexible | 05/30/2019 |  |  | 11:45:00 AM |  | 2 | 528 | 75.1 | 112.7 | 93.6 |  | 08/01/2016 |  | US-169 | 1032 | 338306
169004-D-2016 | 169004 | Driving | Flexible | 05/30/2019 |  |  | 11:55:00 AM |  | 3 | 528 | 74.5 | 114.6 | 94.2 |  | 08/01/2016 |  | US-169 | 1032 | 338306
169004-D-2016 | 169004 | Driving | Flexible | 06/10/2019 |  |  | 8:23:00 AM |  | 1 | 528 | 73.2 | 115.9 | 94.9 |  | 08/01/2016 |  | US-169 | 1043 | 341914
169004-D-2016 | 169004 | Driving | Flexible | 06/10/2019 |  |  | 8:32:00 AM |  | 2 | 528 | 73.8 | 108.9 | 91 |  | 08/01/2016 |  | US-169 | 1043 | 341914
169004-D-2016 | 169004 | Driving | Flexible | 06/10/2019 |  |  | 8:50:00 AM |  | 3 | 528 | 69.4 | 115.2 | 92.3 |  | 08/01/2016 |  | US-169 | 1043 | 341914
169004-D-2016 | 169004 | Driving | Flexible | 07/03/2019 |  |  | 10:15:00 AM |  | 1 | 528 | 77.7 | 112 | 94.9 |  | 08/01/2016 |  | US-169 | 1066 | 349458
169004-D-2016 | 169004 | Driving | Flexible | 07/03/2019 |  |  | 10:25:00 AM |  | 2 | 528 | 75.1 | 114.6 | 94.9 |  | 08/01/2016 |  | US-169 | 1066 | 349458
169004-D-2016 | 169004 | Driving | Flexible | 07/03/2019 |  |  | 10:35:00 AM |  | 3 | 528 | 72.6 | 112.7 | 92.3 |  | 08/01/2016 |  | US-169 | 1066 | 349458
169004-D-2016 | 169004 | Driving | Flexible | 07/24/2019 |  |  | 11:28:00 AM |  | 1 | 528 | 73.8 | 121 | 97.4 |  | 08/01/2016 |  | US-169 | 1087 | 356346
169004-D-2016 | 169004 | Driving | Flexible | 07/24/2019 |  |  | 11:37:00 AM |  | 2 | 528 | 74.5 | 113.9 | 94.2 |  | 08/01/2016 |  | US-169 | 1087 | 356346
169004-D-2016 | 169004 | Driving | Flexible | 07/24/2019 |  |  | 11:46:00 AM |  | 3 | 528 | 83.4 | 119 | 101.2 |  | 08/01/2016 |  | US-169 | 1087 | 356346
169004-D-2016 | 169004 | Driving | Flexible | 09/24/2019 |  |  | 1:14:00 PM |  | 1 | 528 | 73.2 | 110.8 | 92.3 |  | 08/01/2016 |  | US-169 | 1149 | 376682
169004-D-2016 | 169004 | Driving | Flexible | 09/24/2019 |  |  | 1:24:00 PM |  | 2 | 528 | 72.6 | 103.8 | 87.8 |  | 08/01/2016 |  | US-169 | 1149 | 376682
169004-D-2016 | 169004 | Driving | Flexible | 09/24/2019 |  |  | 1:37:00 PM |  | 3 | 528 | 76.4 | 112.7 | 94.9 |  | 08/01/2016 |  | US-169 | 1149 | 376682
169004-D-2016 | 169004 | Driving | Flexible | 10/17/2019 |  |  | 2:11:00 PM |  | 1 | 528 | 71.9 | 105.7 | 88.5 |  | 08/01/2016 |  | US-169 | 1172 | 384226
169004-D-2016 | 169004 | Driving | Flexible | 10/17/2019 |  |  | 2:26:00 PM |  | 2 | 528 | 71.3 | 105 | 87.8 |  | 08/01/2016 |  | US-169 | 1172 | 384226
169004-D-2016 | 169004 | Driving | Flexible | 10/17/2019 |  |  | 2:39:00 PM |  | 3 | 528 | 69.4 | 107.6 | 88.5 |  | 08/01/2016 |  | US-169 | 1172 | 384226
169004-D-2016 | 169004 | Driving | Flexible | 08/13/2020 |  |  | 10:30:00 AM |  | 1 | 528 | 81.5 | 105 | 93.6 |  | 08/01/2016 |  | US-169 | 1473 | 482954
169004-D-2016 | 169004 | Driving | Flexible | 08/13/2020 |  |  | 10:42:00 AM |  | 2 | 528 | 77 | 119.7 | 98.7 |  | 08/01/2016 |  | US-169 | 1473 | 482954
169004-D-2016 | 169004 | Driving | Flexible | 08/13/2020 |  |  | 10:52:00 AM |  | 3 | 528 | 77 | 124.8 | 100.6 |  | 08/01/2016 |  | US-169 | 1473 | 482954
169004-D-2016 | 169004 | Driving | Flexible | 08/20/2020 |  |  | 3:53:00 PM |  | 1 | 528 | 84.7 | 126 | 105.7 |  | 08/01/2016 |  | US-169 | 1480 | 485250
169004-D-2016 | 169004 | Driving | Flexible | 08/20/2020 |  |  | 4:03:00 PM |  | 2 | 528 | 80.2 | 124.1 | 101.9 |  | 08/01/2016 |  | US-169 | 1480 | 485250
169004-D-2016 | 169004 | Driving | Flexible | 08/20/2020 |  |  | 4:13:00 PM |  | 3 | 528 | 81.5 | 124.8 | 103.1 |  | 08/01/2016 |  | US-169 | 1480 | 485250
169004-D-2016 | 169004 | Driving | Flexible | 09/17/2020 |  |  | 10:24:00 AM |  | 1 | 528 | 78.9 | 121 | 99.9 |  | 08/01/2016 |  | US-169 | 1508 | 494434
169004-D-2016 | 169004 | Driving | Flexible | 09/17/2020 |  |  | 10:34:00 AM |  | 2 | 528 | 78.9 | 121 | 99.9 |  | 08/01/2016 |  | US-169 | 1508 | 494434
169004-D-2016 | 169004 | Driving | Flexible | 09/17/2020 |  |  | 10:45:00 AM |  | 3 | 528 | 76.4 | 121.6 | 98.7 |  | 08/01/2016 |  | US-169 | 1508 | 494434
169004-D-2016 | 169004 | Driving | Flexible | 10/09/2020 |  |  | 10:36:00 AM |  | 1 | 528 | 82.1 | 118.4 | 100.6 |  | 08/01/2016 |  | US-169 | 1530 | 501650
169004-D-2016 | 169004 | Driving | Flexible | 10/09/2020 |  |  | 10:47:00 AM |  | 2 | 528 | 81.5 | 119.7 | 100.6 |  | 08/01/2016 |  | US-169 | 1530 | 501650
169004-D-2016 | 169004 | Driving | Flexible | 10/09/2020 |  |  | 10:59:00 AM |  | 3 | 528 | 76.4 | 119 | 97.4 |  | 08/01/2016 |  | US-169 | 1530 | 501650
169004-D-2016 | 169004 | Driving | Flexible | 11/05/2020 |  |  | 10:05:00 AM |  | 1 | 528 | 80.2 | 121.6 | 101.2 |  | 08/01/2016 |  | US-169 | 1557 | 510506
169004-D-2016 | 169004 | Driving | Flexible | 11/05/2020 |  |  | 10:20:00 AM |  | 2 | 528 | 74.5 | 119 | 96.8 |  | 08/01/2016 |  | US-169 | 1557 | 510506
169004-D-2016 | 169004 | Driving | Flexible | 11/05/2020 |  |  | 10:30:00 AM |  | 3 | 528 | 78.3 | 119 | 98.7 |  | 08/01/2016 |  | US-169 | 1557 | 510506
169004-D-2016 | 169004 | Driving | Flexible | 05/04/2021 |  |  | 9:13:00 AM |  | 1 | 528 | 78.9 | 120.3 | 99.9 |  | 08/01/2016 |  | US-169 | 1737 | 569546
169004-D-2016 | 169004 | Driving | Flexible | 05/04/2021 |  |  | 9:13:00 AM |  | 1 | 528 | 78.9 | 120.3 | 99.9 |  | 08/01/2016 |  | US-169 | 1737 | 569546
169004-D-2016 | 169004 | Driving | Flexible | 05/04/2021 |  |  | 9:22:00 AM |  | 2 | 528 | 78.9 | 119.7 | 99.3 |  | 08/01/2016 |  | US-169 | 1737 | 569546
169004-D-2016 | 169004 | Driving | Flexible | 05/04/2021 |  |  | 9:22:00 AM |  | 2 | 528 | 78.9 | 119.7 | 99.3 |  | 08/01/2016 |  | US-169 | 1737 | 569546
169004-D-2016 | 169004 | Driving | Flexible | 05/04/2021 |  |  | 9:31:00 AM |  | 3 | 528 | 80.2 | 113.3 | 96.8 |  | 08/01/2016 |  | US-169 | 1737 | 569546
169004-D-2016 | 169004 | Driving | Flexible | 05/04/2021 |  |  | 9:31:00 AM |  | 3 | 528 | 80.2 | 113.3 | 96.8 |  | 08/01/2016 |  | US-169 | 1737 | 569546
169004-D-2016 | 169004 | Driving | Flexible | 05/12/2021 |  |  | 8:26:00 AM |  | 1 | 528 | 84 | 121.6 | 102.5 |  | 08/01/2016 |  | US-169 | 1745 | 572170
169004-D-2016 | 169004 | Driving | Flexible | 05/12/2021 |  |  | 8:35:00 AM |  | 2 | 528 | 84.7 | 126 | 105 |  | 08/01/2016 |  | US-169 | 1745 | 572170
169004-D-2016 | 169004 | Driving | Flexible | 05/12/2021 |  |  | 8:44:00 AM |  | 3 | 528 | 79.6 | 128 | 103.8 |  | 08/01/2016 |  | US-169 | 1745 | 572170
169004-D-2016 | 169004 | Driving | Flexible | 08/06/2021 |  |  | 9:40:00 AM |  | 1 | 528 | 82.8 | 133.7 | 108.2 |  | 08/01/2016 |  | US-169 | 1831 | 600378
169004-D-2016 | 169004 | Driving | Flexible | 08/06/2021 |  |  | 9:52:00 AM |  | 2 | 528 | 80.8 | 128.6 | 105 |  | 08/01/2016 |  | US-169 | 1831 | 600378
169004-D-2016 | 169004 | Driving | Flexible | 08/06/2021 |  |  | 10:04:00 AM |  | 3 | 528 | 83.4 | 123.5 | 103.1 |  | 08/01/2016 |  | US-169 | 1831 | 600378
169004-D-2016 | 169004 | Driving | Flexible | 09/02/2021 |  |  | 10:21:00 AM |  | 1 | 528 | 82.1 | 127.3 | 105 |  | 08/01/2016 |  | US-169 | 1858 | 609234
169004-D-2016 | 169004 | Driving | Flexible | 09/02/2021 |  |  | 10:30:00 AM |  | 2 | 528 | 80.8 | 124.1 | 102.5 |  | 08/01/2016 |  | US-169 | 1858 | 609234
169004-D-2016 | 169004 | Driving | Flexible | 09/02/2021 |  |  | 10:39:00 AM |  | 3 | 528 | 78.9 | 129.2 | 104.4 |  | 08/01/2016 |  | US-169 | 1858 | 609234
169004-D-2016 | 169004 | Driving | Flexible | 10/06/2021 |  |  | 1:49:00 PM |  | 1 | 528 | 75.8 | 111.4 | 93.6 |  | 08/01/2016 |  | US-169 | 1892 | 620386
169004-D-2016 | 169004 | Driving | Flexible | 10/06/2021 |  |  | 1:58:00 PM |  | 2 | 528 | 79.6 | 123.5 | 101.2 |  | 08/01/2016 |  | US-169 | 1892 | 620386
169004-D-2016 | 169004 | Driving | Flexible | 10/06/2021 |  |  | 2:07:00 PM |  | 3 | 528 | 75.8 | 110.1 | 92.9 |  | 08/01/2016 |  | US-169 | 1892 | 620386
169004-D-2016 | 169004 | Driving | Flexible | 11/17/2021 |  |  | 11:32:00 AM |  | 1 | 528 | 71.3 | 114.6 | 92.9 |  | 08/01/2016 |  | US-169 | 1934 | 634162
169004-D-2016 | 169004 | Driving | Flexible | 11/17/2021 |  |  | 11:42:00 AM |  | 2 | 528 | 74.5 | 122.9 | 98.7 |  | 08/01/2016 |  | US-169 | 1934 | 634162
169004-D-2016 | 169004 | Driving | Flexible | 11/17/2021 |  |  | 11:51:00 AM |  | 3 | 528 | 76.4 | 124.1 | 100.6 |  | 08/01/2016 |  | US-169 | 1934 | 634162
169004-D-2016 | 169004 | Driving | Flexible | 12/03/2021 |  |  | 1:26:00 PM |  | 1 | 528 | 76.4 | 120.3 | 98 |  | 08/01/2016 |  | US-169 | 1950 | 639410
169004-D-2016 | 169004 | Driving | Flexible | 12/03/2021 |  |  | 1:35:00 PM |  | 2 | 528 | 73.8 | 119 | 96.1 |  | 08/01/2016 |  | US-169 | 1950 | 639410
169004-D-2016 | 169004 | Driving | Flexible | 12/03/2021 |  |  | 1:44:00 PM |  | 3 | 528 | 73.2 | 108.9 | 91 |  | 08/01/2016 |  | US-169 | 1950 | 639410
169004-D-2016 | 169004 | Driving | Flexible | 05/04/2022 |  |  | 8:50:00 AM |  | 1 | 528 | 75.1 | 115.9 | 95.5 |  | 08/01/2016 |  | US-169 | 2102 | 689266
169004-D-2016 | 169004 | Driving | Flexible | 05/04/2022 |  |  | 8:58:00 AM |  | 2 | 528 | 76.4 | 118.4 | 97.4 |  | 08/01/2016 |  | US-169 | 2102 | 689266
169004-D-2016 | 169004 | Driving | Flexible | 05/04/2022 |  |  | 9:24:00 AM |  | 3 | 528 | 78.3 | 121 | 99.9 |  | 08/01/2016 |  | US-169 | 2102 | 689266
169004-D-2016 | 169004 | Driving | Flexible | 09/14/2022 |  |  | 9:28:00 AM |  | 1 | 528 | 77 | 124.1 | 100.6 |  | 08/01/2016 |  | US-169 | 2235 | 737482
169004-D-2016 | 169004 | Driving | Flexible | 09/14/2022 |  |  | 9:38:00 AM |  | 2 | 528 | 80.2 | 135 | 107.6 |  | 08/01/2016 |  | US-169 | 2235 | 737482
169004-D-2016 | 169004 | Driving | Flexible | 09/14/2022 |  |  | 10:02:00 AM |  | 3 | 528 | 77.7 | 120.3 | 99.3 |  | 08/01/2016 |  | US-169 | 2235 | 737482
169004-D-2016 | 169004 | Driving | Flexible | 10/20/2022 |  |  | 9:51:00 AM |  | 1 | 528 | 75.1 | 105.7 | 90.4 |  | 08/01/2016 |  | US-169 | 2271 | 754538
169004-D-2016 | 169004 | Driving | Flexible | 10/20/2022 |  |  | 10:02:00 AM |  | 2 | 528 | 78.9 | 131.1 | 105 |  | 08/01/2016 |  | US-169 | 2271 | 754538
169004-D-2016 | 169004 | Driving | Flexible | 10/20/2022 |  |  | 10:11:00 AM |  | 3 | 528 | 74.5 | 124.1 | 99.3 |  | 08/01/2016 |  | US-169 | 2271 | 754538
169005-D-2009 | 169005 | Driving | Flexible | 07/22/2016 |  |  | 10:24:00 AM |  | 1 | 528 | 70.7 | 85.3 | 77.7 |  | 07/01/2009 | 07/31/2016 | US-169 | 2578 | 66708
169005-D-2009 | 169005 | Driving | Flexible | 07/22/2016 |  |  | 10:55:00 AM |  | 2 | 528 | 76.4 | 88.5 | 82.1 |  | 07/01/2009 | 07/31/2016 | US-169 | 2578 | 66708
169005-D-2009 | 169005 | Driving | Flexible | 07/22/2016 |  |  | 11:10:00 AM |  | 3 | 528 | 71.3 | 86.6 | 78.9 |  | 07/01/2009 | 07/31/2016 | US-169 | 2578 | 66708
169005-D-2016 | 169005 | Driving | Flexible | 10/14/2016 |  |  | 3:56:00 PM |  | 1 | 528 | 80.8 | 91 | 85.9 |  | 08/01/2016 |  | US-169 | 74 | 24525
169005-D-2016 | 169005 | Driving | Flexible | 10/14/2016 |  |  | 4:11:00 PM |  | 2 | 528 | 78.9 | 87.8 | 83.4 |  | 08/01/2016 |  | US-169 | 74 | 24525
169005-D-2016 | 169005 | Driving | Flexible | 10/14/2016 |  |  | 4:23:00 PM |  | 3 | 528 | 83.4 | 88.5 | 85.9 |  | 08/01/2016 |  | US-169 | 74 | 24525
169005-D-2016 | 169005 | Driving | Flexible | 11/10/2016 |  |  | 11:16:00 AM |  | 1 | 528 | 82.1 | 89.8 | 85.9 |  | 08/01/2016 |  | US-169 | 101 | 33354
169005-D-2016 | 169005 | Driving | Flexible | 11/10/2016 |  |  | 11:25:00 AM |  | 2 | 528 | 77.7 | 89.1 | 83.4 |  | 08/01/2016 |  | US-169 | 101 | 33354
169005-D-2016 | 169005 | Driving | Flexible | 11/10/2016 |  |  | 11:33:00 AM |  | 3 | 528 | 85.3 | 89.1 | 87.2 |  | 08/01/2016 |  | US-169 | 101 | 33354
169005-D-2016 | 169005 | Driving | Flexible | 04/11/2017 |  |  | 1:54:00 PM |  | 1 | 528 | 90.4 | 82.8 | 86.6 |  | 08/01/2016 |  | US-169 | 253 | 83058
169005-D-2016 | 169005 | Driving | Flexible | 04/11/2017 |  |  | 2:03:00 PM |  | 2 | 528 | 97.4 | 91.7 | 94.2 |  | 08/01/2016 |  | US-169 | 253 | 83058
169005-D-2016 | 169005 | Driving | Flexible | 04/11/2017 |  |  | 2:12:00 PM |  | 3 | 528 | 92.9 | 82.1 | 87.2 |  | 08/01/2016 |  | US-169 | 253 | 83058
169005-D-2016 | 169005 | Driving | Flexible | 05/08/2017 |  |  | 3:24:00 PM |  | 1 | 528 | 90.4 | 96.1 | 92.9 |  | 08/01/2016 |  | US-169 | 280 | 91887
169005-D-2016 | 169005 | Driving | Flexible | 05/08/2017 |  |  | 3:35:00 PM |  | 2 | 528 | 92.9 | 99.3 | 96.1 |  | 08/01/2016 |  | US-169 | 280 | 91887
169005-D-2016 | 169005 | Driving | Flexible | 05/08/2017 |  |  | 3:44:00 PM |  | 3 | 528 | 84.7 | 92.3 | 88.5 |  | 08/01/2016 |  | US-169 | 280 | 91887
169005-D-2016 | 169005 | Driving | Flexible | 05/31/2017 |  |  | 10:35:00 AM |  | 1 | 527.9 | 91.7 | 91.7 | 91.7 |  | 08/01/2016 |  | US-169 | 303 | 99408
169005-D-2016 | 169005 | Driving | Flexible | 05/31/2017 |  |  | 10:45:00 AM |  | 2 | 527.9 | 91 | 90.4 | 91 |  | 08/01/2016 |  | US-169 | 303 | 99408
169005-D-2016 | 169005 | Driving | Flexible | 05/31/2017 |  |  | 10:54:00 AM |  | 3 | 527.9 | 85.3 | 93.6 | 89.1 |  | 08/01/2016 |  | US-169 | 303 | 99408
169005-D-2016 | 169005 | Driving | Flexible | 06/14/2017 |  |  | 9:57:00 AM |  | 1 | 528 | 89.8 | 83.4 | 86.6 |  | 08/01/2016 |  | US-169 | 317 | 103986
169005-D-2016 | 169005 | Driving | Flexible | 06/14/2017 |  |  | 10:07:00 AM |  | 2 | 528 | 89.1 | 87.8 | 87.8 |  | 08/01/2016 |  | US-169 | 317 | 103986
169005-D-2016 | 169005 | Driving | Flexible | 06/14/2017 |  |  | 10:17:00 AM |  | 3 | 528 | 85.9 | 91.7 | 88.5 |  | 08/01/2016 |  | US-169 | 317 | 103986
169005-D-2016 | 169005 | Driving | Flexible | 06/29/2017 |  |  | 11:35:00 AM |  | 1 | 528 | 88.5 | 79.6 | 84 |  | 08/01/2016 |  | US-169 | 332 | 108891
169005-D-2016 | 169005 | Driving | Flexible | 06/29/2017 |  |  | 11:46:00 AM |  | 2 | 528 | 89.1 | 89.8 | 89.8 |  | 08/01/2016 |  | US-169 | 332 | 108891
169005-D-2016 | 169005 | Driving | Flexible | 06/29/2017 |  |  | 11:57:00 AM |  | 3 | 528 | 82.8 | 89.8 | 86.6 |  | 08/01/2016 |  | US-169 | 332 | 108891
169005-D-2016 | 169005 | Driving | Flexible | 07/14/2017 |  |  | 11:08:00 AM |  | 1 | 528 | 88.5 | 90.4 | 89.8 |  | 08/01/2016 |  | US-169 | 347 | 113796
169005-D-2016 | 169005 | Driving | Flexible | 07/14/2017 |  |  | 11:30:00 AM |  | 2 | 528 | 82.1 | 91.7 | 86.6 |  | 08/01/2016 |  | US-169 | 347 | 113796
169005-D-2016 | 169005 | Driving | Flexible | 07/14/2017 |  |  | 11:42:00 AM |  | 3 | 528 | 75.1 | 94.2 | 84.7 |  | 08/01/2016 |  | US-169 | 347 | 113796
169005-D-2016 | 169005 | Driving | Flexible | 07/25/2017 |  |  | 10:44:00 AM |  | 1 | 528 | 87.2 | 89.1 | 87.8 |  | 08/01/2016 |  | US-169 | 358 | 117393
169005-D-2016 | 169005 | Driving | Flexible | 07/25/2017 |  |  | 10:55:00 AM |  | 2 | 528 | 87.2 | 79.6 | 83.4 |  | 08/01/2016 |  | US-169 | 358 | 117393
169005-D-2016 | 169005 | Driving | Flexible | 07/25/2017 |  |  | 11:05:00 AM |  | 3 | 528 | 92.9 | 79.6 | 86.6 |  | 08/01/2016 |  | US-169 | 358 | 117393
169005-D-2016 | 169005 | Driving | Flexible | 08/08/2017 |  |  | 10:23:00 AM |  | 1 | 528 | 89.8 | 77.7 | 83.4 |  | 08/01/2016 |  | US-169 | 372 | 121971
169005-D-2016 | 169005 | Driving | Flexible | 08/08/2017 |  |  | 10:34:00 AM |  | 2 | 528 | 84.7 | 87.2 | 85.9 |  | 08/01/2016 |  | US-169 | 372 | 121971
169005-D-2016 | 169005 | Driving | Flexible | 08/08/2017 |  |  | 10:44:00 AM |  | 3 | 528 | 80.2 | 86.6 | 83.4 |  | 08/01/2016 |  | US-169 | 372 | 121971
169005-D-2016 | 169005 | Driving | Flexible | 08/23/2017 |  |  | 12:45:00 PM |  | 1 | 528 | 83.4 | 88.5 | 85.9 |  | 08/01/2016 |  | US-169 | 387 | 126876
169005-D-2016 | 169005 | Driving | Flexible | 08/23/2017 |  |  | 12:55:00 PM |  | 2 | 528 | 87.2 | 90.4 | 89.1 |  | 08/01/2016 |  | US-169 | 387 | 126876
169005-D-2016 | 169005 | Driving | Flexible | 08/23/2017 |  |  | 1:04:00 PM |  | 3 | 528 | 83.4 | 88.5 | 85.9 |  | 08/01/2016 |  | US-169 | 387 | 126876
169005-D-2016 | 169005 | Driving | Flexible | 09/07/2017 |  |  | 11:13:00 AM |  | 1 | 528 | 85.3 | 88.5 | 86.6 |  | 08/01/2016 |  | US-169 | 402 | 131781
169005-D-2016 | 169005 | Driving | Flexible | 09/07/2017 |  |  | 11:24:00 AM |  | 2 | 528 | 76.4 | 89.8 | 83.4 |  | 08/01/2016 |  | US-169 | 402 | 131781
169005-D-2016 | 169005 | Driving | Flexible | 09/07/2017 |  |  | 11:34:00 AM |  | 3 | 528 | 80.8 | 89.8 | 85.3 |  | 08/01/2016 |  | US-169 | 402 | 131781
169005-D-2016 | 169005 | Driving | Flexible | 09/20/2017 |  |  | 2:23:00 PM |  | 1 | 528 | 84.7 | 90.4 | 87.8 |  | 08/01/2016 |  | US-169 | 415 | 136032
169005-D-2016 | 169005 | Driving | Flexible | 09/20/2017 |  |  | 2:36:00 PM |  | 2 | 528 | 79.6 | 94.2 | 86.6 |  | 08/01/2016 |  | US-169 | 415 | 136032
169005-D-2016 | 169005 | Driving | Flexible | 09/20/2017 |  |  | 2:50:00 PM |  | 3 | 528 | 82.1 | 92.9 | 87.8 |  | 08/01/2016 |  | US-169 | 415 | 136032
169005-D-2016 | 169005 | Driving | Flexible | 10/05/2017 |  |  | 11:49:00 AM |  | 1 | 528 | 84 | 89.8 | 86.6 |  | 08/01/2016 |  | US-169 | 430 | 140937
169005-D-2016 | 169005 | Driving | Flexible | 10/05/2017 |  |  | 11:59:00 AM |  | 2 | 528 | 84.7 | 89.8 | 87.2 |  | 08/01/2016 |  | US-169 | 430 | 140937
169005-D-2016 | 169005 | Driving | Flexible | 10/05/2017 |  |  | 12:14:00 PM |  | 3 | 528 | 80.2 | 89.8 | 85.3 |  | 08/01/2016 |  | US-169 | 430 | 140937
169005-D-2016 | 169005 | Driving | Flexible | 10/19/2017 |  |  | 2:10:00 PM |  | 1 | 527.7 | 76.4 | 87.8 | 82.1 |  | 08/01/2016 |  | US-169 | 444 | 145515
169005-D-2016 | 169005 | Driving | Flexible | 10/19/2017 |  |  | 2:21:00 PM |  | 2 | 527.7 | 80.2 | 91 | 85.3 |  | 08/01/2016 |  | US-169 | 444 | 145515
169005-D-2016 | 169005 | Driving | Flexible | 10/19/2017 |  |  | 2:31:00 PM |  | 3 | 527.7 | 77 | 91.7 | 84 |  | 08/01/2016 |  | US-169 | 444 | 145515
169005-D-2016 | 169005 | Driving | Flexible | 11/06/2017 |  |  | 1:41:00 PM |  | 1 | 527.7 | 76.4 | 87.8 | 82.1 |  | 08/01/2016 |  | US-169 | 462 | 151401
169005-D-2016 | 169005 | Driving | Flexible | 11/06/2017 |  |  | 1:51:00 PM |  | 2 | 527.7 | 76.4 | 89.1 | 82.8 |  | 08/01/2016 |  | US-169 | 462 | 151401
169005-D-2016 | 169005 | Driving | Flexible | 11/06/2017 |  |  | 2:02:00 PM |  | 3 | 527.7 | 76.4 | 90.4 | 83.4 |  | 08/01/2016 |  | US-169 | 462 | 151401
169005-D-2016 | 169005 | Driving | Flexible | 11/16/2017 |  |  | 2:10:00 PM |  | 1 | 528 | 74.5 | 90.4 | 82.1 |  | 08/01/2016 |  | US-169 | 472 | 154671
169005-D-2016 | 169005 | Driving | Flexible | 11/16/2017 |  |  | 2:21:00 PM |  | 2 | 528 | 80.2 | 87.8 | 84 |  | 08/01/2016 |  | US-169 | 472 | 154671
169005-D-2016 | 169005 | Driving | Flexible | 11/16/2017 |  |  | 2:30:00 PM |  | 3 | 528 | 77.7 | 89.8 | 83.4 |  | 08/01/2016 |  | US-169 | 472 | 154671
169005-D-2016 | 169005 | Driving | Flexible | 11/30/2017 |  |  | 1:01:00 PM |  | 1 | 528 | 78.9 | 88.5 | 83.4 |  | 08/01/2016 |  | US-169 | 486 | 159249
169005-D-2016 | 169005 | Driving | Flexible | 11/30/2017 |  |  | 1:23:00 PM |  | 2 | 528 | 84 | 88.5 | 86.6 |  | 08/01/2016 |  | US-169 | 486 | 159249
169005-D-2016 | 169005 | Driving | Flexible | 11/30/2017 |  |  | 1:32:00 PM |  | 3 | 528 | 81.5 | 91 | 86.6 |  | 08/01/2016 |  | US-169 | 486 | 159249
169005-D-2016 | 169005 | Driving | Flexible | 05/04/2018 |  |  | 1:47:00 PM |  | 1 | 528 | 87.2 | 98.7 | 92.9 |  | 08/01/2016 |  | US-169 | 641 | 210058
169005-D-2016 | 169005 | Driving | Flexible | 05/04/2018 |  |  | 1:57:00 PM |  | 2 | 528 | 88.5 | 97.4 | 92.9 |  | 08/01/2016 |  | US-169 | 641 | 210058
169005-D-2016 | 169005 | Driving | Flexible | 05/04/2018 |  |  | 2:07:00 PM |  | 3 | 528 | 88.5 | 101.2 | 94.9 |  | 08/01/2016 |  | US-169 | 641 | 210058
169005-D-2016 | 169005 | Driving | Flexible | 05/17/2018 |  |  | 12:27:00 PM |  | 1 | 528 | 94.2 | 91.7 | 92.9 |  | 08/01/2016 |  | US-169 | 654 | 214322
169005-D-2016 | 169005 | Driving | Flexible | 05/17/2018 |  |  | 12:41:00 PM |  | 2 | 528 | 93.6 | 90.4 | 92.3 |  | 08/01/2016 |  | US-169 | 654 | 214322
169005-D-2016 | 169005 | Driving | Flexible | 05/17/2018 |  |  | 12:51:00 PM |  | 3 | 528 | 84.7 | 97.4 | 91 |  | 08/01/2016 |  | US-169 | 654 | 214322
169005-D-2016 | 169005 | Driving | Flexible | 06/14/2018 |  |  | 12:57:00 PM |  | 1 | 528 | 93.6 | 94.2 | 93.6 |  | 08/01/2016 |  | US-169 | 682 | 223506
169005-D-2016 | 169005 | Driving | Flexible | 06/14/2018 |  |  | 1:12:00 PM |  | 2 | 528 | 85.9 | 99.3 | 92.3 |  | 08/01/2016 |  | US-169 | 682 | 223506
169005-D-2016 | 169005 | Driving | Flexible | 06/14/2018 |  |  | 1:22:00 PM |  | 3 | 528 | 88.5 | 98 | 92.9 |  | 08/01/2016 |  | US-169 | 682 | 223506
169005-D-2016 | 169005 | Driving | Flexible | 06/21/2018 |  |  | 1:00:00 PM |  | 1 | 528 | 92.3 | 94.2 | 93.6 |  | 08/01/2016 |  | US-169 | 689 | 225802
169005-D-2016 | 169005 | Driving | Flexible | 06/21/2018 |  |  | 1:09:00 PM |  | 2 | 528 | 88.5 | 106.3 | 97.4 |  | 08/01/2016 |  | US-169 | 689 | 225802
169005-D-2016 | 169005 | Driving | Flexible | 06/21/2018 |  |  | 1:18:00 PM |  | 3 | 528 | 87.2 | 98 | 92.3 |  | 08/01/2016 |  | US-169 | 689 | 225802
169005-D-2016 | 169005 | Driving | Flexible | 07/26/2018 |  |  | 1:10:00 PM |  | 1 | 527.7 | 94.9 | 84 | 89.8 |  | 08/01/2016 |  | US-169 | 724 | 237282
169005-D-2016 | 169005 | Driving | Flexible | 07/26/2018 |  |  | 1:21:00 PM |  | 2 | 527.7 | 91 | 82.8 | 86.6 |  | 08/01/2016 |  | US-169 | 724 | 237282
169005-D-2016 | 169005 | Driving | Flexible | 07/26/2018 |  |  | 1:31:00 PM |  | 3 | 527.7 | 89.1 | 88.5 | 89.1 |  | 08/01/2016 |  | US-169 | 724 | 237282
169005-D-2016 | 169005 | Driving | Flexible | 08/08/2018 |  |  | 1:58:00 PM |  | 1 | 528 | 94.2 | 95.5 | 94.9 |  | 08/01/2016 |  | US-169 | 737 | 241546
169005-D-2016 | 169005 | Driving | Flexible | 08/08/2018 |  |  | 2:11:00 PM |  | 2 | 528 | 92.3 | 94.9 | 93.6 |  | 08/01/2016 |  | US-169 | 737 | 241546
169005-D-2016 | 169005 | Driving | Flexible | 08/08/2018 |  |  | 2:21:00 PM |  | 3 | 528 | 82.8 | 101.2 | 91.7 |  | 08/01/2016 |  | US-169 | 737 | 241546
169005-D-2016 | 169005 | Driving | Flexible | 08/22/2018 |  |  | 2:07:00 PM |  | 1 | 528 | 84 | 92.9 | 88.5 |  | 08/01/2016 |  | US-169 | 751 | 246138
169005-D-2016 | 169005 | Driving | Flexible | 08/22/2018 |  |  | 2:24:00 PM |  | 2 | 528 | 87.8 | 96.1 | 91.7 |  | 08/01/2016 |  | US-169 | 751 | 246138
169005-D-2016 | 169005 | Driving | Flexible | 08/22/2018 |  |  | 2:33:00 PM |  | 3 | 528 | 85.9 | 97.4 | 91.7 |  | 08/01/2016 |  | US-169 | 751 | 246138
169005-D-2016 | 169005 | Driving | Flexible | 09/05/2018 |  |  | 7:50:00 AM |  | 1 | 528 | 87.2 | 90.4 | 88.5 |  | 08/01/2016 |  | US-169 | 765 | 250730
169005-D-2016 | 169005 | Driving | Flexible | 09/05/2018 |  |  | 7:59:00 AM |  | 2 | 528 | 84 | 89.1 | 86.6 |  | 08/01/2016 |  | US-169 | 765 | 250730
169005-D-2016 | 169005 | Driving | Flexible | 09/05/2018 |  |  | 8:09:00 AM |  | 3 | 528 | 85.9 | 88.5 | 87.2 |  | 08/01/2016 |  | US-169 | 765 | 250730
169005-D-2016 | 169005 | Driving | Flexible | 10/04/2018 |  |  | 1:21:00 PM |  | 1 | 528 | 84.7 | 91.7 | 87.8 |  | 08/01/2016 |  | US-169 | 794 | 260242
169005-D-2016 | 169005 | Driving | Flexible | 10/04/2018 |  |  | 1:30:00 PM |  | 2 | 528 | 81.5 | 93.6 | 87.2 |  | 08/01/2016 |  | US-169 | 794 | 260242
169005-D-2016 | 169005 | Driving | Flexible | 10/04/2018 |  |  | 1:41:00 PM |  | 3 | 528 | 80.2 | 92.9 | 86.6 |  | 08/01/2016 |  | US-169 | 794 | 260242
169005-D-2016 | 169005 | Driving | Flexible | 11/01/2018 |  |  | 3:18:00 PM |  | 1 | 528 | 78.9 | 92.3 | 85.3 |  | 08/01/2016 |  | US-169 | 822 | 269426
169005-D-2016 | 169005 | Driving | Flexible | 11/01/2018 |  |  | 3:36:00 PM |  | 2 | 528 | 78.3 | 91.7 | 85.3 |  | 08/01/2016 |  | US-169 | 822 | 269426
169005-D-2016 | 169005 | Driving | Flexible | 11/01/2018 |  |  | 3:46:00 PM |  | 3 | 528 | 80.2 | 91.7 | 85.9 |  | 08/01/2016 |  | US-169 | 822 | 269426
169005-D-2016 | 169005 | Driving | Flexible | 05/30/2019 |  |  | 11:36:00 AM |  | 1 | 528 | 85.3 | 98.7 | 91.7 |  | 08/01/2016 |  | US-169 | 1032 | 338306
169005-D-2016 | 169005 | Driving | Flexible | 05/30/2019 |  |  | 11:46:00 AM |  | 2 | 528 | 91.7 | 98 | 94.9 |  | 08/01/2016 |  | US-169 | 1032 | 338306
169005-D-2016 | 169005 | Driving | Flexible | 05/30/2019 |  |  | 11:55:00 AM |  | 3 | 528 | 92.9 | 99.3 | 96.1 |  | 08/01/2016 |  | US-169 | 1032 | 338306
169005-D-2016 | 169005 | Driving | Flexible | 06/10/2019 |  |  | 8:23:00 AM |  | 1 | 528 | 85.3 | 98 | 91.7 |  | 08/01/2016 |  | US-169 | 1043 | 341914
169005-D-2016 | 169005 | Driving | Flexible | 06/10/2019 |  |  | 8:33:00 AM |  | 2 | 528 | 84 | 96.1 | 89.8 |  | 08/01/2016 |  | US-169 | 1043 | 341914
169005-D-2016 | 169005 | Driving | Flexible | 06/10/2019 |  |  | 8:50:00 AM |  | 3 | 528 | 85.3 | 96.8 | 91 |  | 08/01/2016 |  | US-169 | 1043 | 341914
169005-D-2016 | 169005 | Driving | Flexible | 07/03/2019 |  |  | 10:15:00 AM |  | 1 | 528 | 87.8 | 92.9 | 90.4 |  | 08/01/2016 |  | US-169 | 1066 | 349458
169005-D-2016 | 169005 | Driving | Flexible | 07/03/2019 |  |  | 10:25:00 AM |  | 2 | 528 | 85.3 | 96.8 | 91 |  | 08/01/2016 |  | US-169 | 1066 | 349458
169005-D-2016 | 169005 | Driving | Flexible | 07/03/2019 |  |  | 10:35:00 AM |  | 3 | 528 | 87.8 | 94.9 | 91.7 |  | 08/01/2016 |  | US-169 | 1066 | 349458
169005-D-2016 | 169005 | Driving | Flexible | 07/24/2019 |  |  | 11:28:00 AM |  | 1 | 528 | 89.8 | 103.1 | 96.8 |  | 08/01/2016 |  | US-169 | 1087 | 356346
169005-D-2016 | 169005 | Driving | Flexible | 07/24/2019 |  |  | 11:37:00 AM |  | 2 | 528 | 93.6 | 101.2 | 97.4 |  | 08/01/2016 |  | US-169 | 1087 | 356346
169005-D-2016 | 169005 | Driving | Flexible | 07/24/2019 |  |  | 11:46:00 AM |  | 3 | 528 | 88.5 | 101.9 | 94.9 |  | 08/01/2016 |  | US-169 | 1087 | 356346
169005-D-2016 | 169005 | Driving | Flexible | 09/24/2019 |  |  | 1:14:00 PM |  | 1 | 528 | 92.9 | 87.2 | 89.8 |  | 08/01/2016 |  | US-169 | 1149 | 376682
169005-D-2016 | 169005 | Driving | Flexible | 09/24/2019 |  |  | 1:24:00 PM |  | 2 | 528 | 94.9 | 84.7 | 89.1 |  | 08/01/2016 |  | US-169 | 1149 | 376682
169005-D-2016 | 169005 | Driving | Flexible | 09/24/2019 |  |  | 1:37:00 PM |  | 3 | 528 | 92.3 | 92.9 | 92.3 |  | 08/01/2016 |  | US-169 | 1149 | 376682
169005-D-2016 | 169005 | Driving | Flexible | 10/17/2019 |  |  | 2:11:00 PM |  | 1 | 528 | 92.3 | 82.1 | 87.2 |  | 08/01/2016 |  | US-169 | 1172 | 384226
169005-D-2016 | 169005 | Driving | Flexible | 10/17/2019 |  |  | 2:26:00 PM |  | 2 | 528 | 82.1 | 93.6 | 87.8 |  | 08/01/2016 |  | US-169 | 1172 | 384226
169005-D-2016 | 169005 | Driving | Flexible | 10/17/2019 |  |  | 2:39:00 PM |  | 3 | 528 | 82.1 | 95.5 | 88.5 |  | 08/01/2016 |  | US-169 | 1172 | 384226
169005-D-2016 | 169005 | Driving | Flexible | 08/13/2020 |  |  | 10:30:00 AM |  | 1 | 528 | 96.1 | 85.3 | 91 |  | 08/01/2016 |  | US-169 | 1473 | 482954
169005-D-2016 | 169005 | Driving | Flexible | 08/13/2020 |  |  | 10:42:00 AM |  | 2 | 528 | 94.2 | 88.5 | 91 |  | 08/01/2016 |  | US-169 | 1473 | 482954
169005-D-2016 | 169005 | Driving | Flexible | 08/13/2020 |  |  | 10:52:00 AM |  | 3 | 528 | 94.2 | 96.1 | 95.5 |  | 08/01/2016 |  | US-169 | 1473 | 482954
169005-D-2016 | 169005 | Driving | Flexible | 08/20/2020 |  |  | 3:53:00 PM |  | 1 | 528 | 86.6 | 99.3 | 92.9 |  | 08/01/2016 |  | US-169 | 1480 | 485250
169005-D-2016 | 169005 | Driving | Flexible | 08/20/2020 |  |  | 4:03:00 PM |  | 2 | 528 | 93.6 | 110.8 | 101.9 |  | 08/01/2016 |  | US-169 | 1480 | 485250
169005-D-2016 | 169005 | Driving | Flexible | 08/20/2020 |  |  | 4:13:00 PM |  | 3 | 528 | 85.9 | 101.9 | 93.6 |  | 08/01/2016 |  | US-169 | 1480 | 485250
169005-D-2016 | 169005 | Driving | Flexible | 09/17/2020 |  |  | 10:24:00 AM |  | 1 | 528 | 82.1 | 99.3 | 90.4 |  | 08/01/2016 |  | US-169 | 1508 | 494434
169005-D-2016 | 169005 | Driving | Flexible | 09/17/2020 |  |  | 10:34:00 AM |  | 2 | 528 | 84.7 | 95.5 | 90.4 |  | 08/01/2016 |  | US-169 | 1508 | 494434
169005-D-2016 | 169005 | Driving | Flexible | 09/17/2020 |  |  | 10:45:00 AM |  | 3 | 528 | 90.4 | 100.6 | 95.5 |  | 08/01/2016 |  | US-169 | 1508 | 494434
169005-D-2016 | 169005 | Driving | Flexible | 10/09/2020 |  |  | 10:36:00 AM |  | 1 | 528 | 85.9 | 99.9 | 92.9 |  | 08/01/2016 |  | US-169 | 1530 | 501650
169005-D-2016 | 169005 | Driving | Flexible | 10/09/2020 |  |  | 10:47:00 AM |  | 2 | 528 | 94.9 | 91.7 | 93.6 |  | 08/01/2016 |  | US-169 | 1530 | 501650
169005-D-2016 | 169005 | Driving | Flexible | 10/09/2020 |  |  | 10:59:00 AM |  | 3 | 528 | 95.5 | 96.8 | 96.1 |  | 08/01/2016 |  | US-169 | 1530 | 501650
169005-D-2016 | 169005 | Driving | Flexible | 11/05/2020 |  |  | 10:05:00 AM |  | 1 | 528 | 87.8 | 97.4 | 92.3 |  | 08/01/2016 |  | US-169 | 1557 | 510506
169005-D-2016 | 169005 | Driving | Flexible | 11/05/2020 |  |  | 10:20:00 AM |  | 2 | 528 | 87.2 | 98.7 | 92.9 |  | 08/01/2016 |  | US-169 | 1557 | 510506
169005-D-2016 | 169005 | Driving | Flexible | 11/05/2020 |  |  | 10:30:00 AM |  | 3 | 528 | 82.8 | 86.6 | 84.7 |  | 08/01/2016 |  | US-169 | 1557 | 510506
169005-D-2016 | 169005 | Driving | Flexible | 05/04/2021 |  |  | 9:13:00 AM |  | 1 | 528 | 92.9 | 89.1 | 91 |  | 08/01/2016 |  | US-169 | 1737 | 569546
169005-D-2016 | 169005 | Driving | Flexible | 05/04/2021 |  |  | 9:13:00 AM |  | 1 | 528 | 92.9 | 89.1 | 91 |  | 08/01/2016 |  | US-169 | 1737 | 569546
169005-D-2016 | 169005 | Driving | Flexible | 05/04/2021 |  |  | 9:22:00 AM |  | 2 | 528 | 92.9 | 96.1 | 94.2 |  | 08/01/2016 |  | US-169 | 1737 | 569546
169005-D-2016 | 169005 | Driving | Flexible | 05/04/2021 |  |  | 9:22:00 AM |  | 2 | 528 | 92.9 | 96.1 | 94.2 |  | 08/01/2016 |  | US-169 | 1737 | 569546
169005-D-2016 | 169005 | Driving | Flexible | 05/04/2021 |  |  | 9:31:00 AM |  | 3 | 528 | 92.9 | 87.8 | 90.4 |  | 08/01/2016 |  | US-169 | 1737 | 569546
169005-D-2016 | 169005 | Driving | Flexible | 05/04/2021 |  |  | 9:31:00 AM |  | 3 | 528 | 92.9 | 87.8 | 90.4 |  | 08/01/2016 |  | US-169 | 1737 | 569546
169005-D-2016 | 169005 | Driving | Flexible | 05/12/2021 |  |  | 8:26:00 AM |  | 1 | 528 | 86.6 | 101.9 | 94.2 |  | 08/01/2016 |  | US-169 | 1745 | 572170
169005-D-2016 | 169005 | Driving | Flexible | 05/12/2021 |  |  | 8:35:00 AM |  | 2 | 528 | 91 | 94.9 | 92.9 |  | 08/01/2016 |  | US-169 | 1745 | 572170
169005-D-2016 | 169005 | Driving | Flexible | 05/12/2021 |  |  | 8:44:00 AM |  | 3 | 528 | 89.8 | 105.7 | 98 |  | 08/01/2016 |  | US-169 | 1745 | 572170
169005-D-2016 | 169005 | Driving | Flexible | 08/06/2021 |  |  | 9:40:00 AM |  | 1 | 528 | 85.9 | 102.5 | 94.2 |  | 08/01/2016 |  | US-169 | 1831 | 600378
169005-D-2016 | 169005 | Driving | Flexible | 08/06/2021 |  |  | 9:52:00 AM |  | 2 | 528 | 85.9 | 119.7 | 103.1 |  | 08/01/2016 |  | US-169 | 1831 | 600378
169005-D-2016 | 169005 | Driving | Flexible | 08/06/2021 |  |  | 10:04:00 AM |  | 3 | 528 | 89.1 | 120.3 | 105 |  | 08/01/2016 |  | US-169 | 1831 | 600378
169005-D-2016 | 169005 | Driving | Flexible | 09/02/2021 |  |  | 10:21:00 AM |  | 1 | 528 | 88.5 | 105.7 | 97.4 |  | 08/01/2016 |  | US-169 | 1858 | 609234
169005-D-2016 | 169005 | Driving | Flexible | 09/02/2021 |  |  | 10:30:00 AM |  | 2 | 528 | 85.9 | 101.9 | 93.6 |  | 08/01/2016 |  | US-169 | 1858 | 609234
169005-D-2016 | 169005 | Driving | Flexible | 09/02/2021 |  |  | 10:39:00 AM |  | 3 | 528 | 89.1 | 99.9 | 94.2 |  | 08/01/2016 |  | US-169 | 1858 | 609234
169005-D-2016 | 169005 | Driving | Flexible | 10/06/2021 |  |  | 1:49:00 PM |  | 1 | 528 | 93.6 | 84.7 | 89.1 |  | 08/01/2016 |  | US-169 | 1892 | 620386
169005-D-2016 | 169005 | Driving | Flexible | 10/06/2021 |  |  | 1:58:00 PM |  | 2 | 528 | 84 | 96.1 | 89.8 |  | 08/01/2016 |  | US-169 | 1892 | 620386
169005-D-2016 | 169005 | Driving | Flexible | 10/06/2021 |  |  | 2:07:00 PM |  | 3 | 528 | 85.3 | 89.1 | 87.2 |  | 08/01/2016 |  | US-169 | 1892 | 620386
169005-D-2016 | 169005 | Driving | Flexible | 11/17/2021 |  |  | 11:32:00 AM |  | 1 | 528 | 85.9 | 81.5 | 84 |  | 08/01/2016 |  | US-169 | 1934 | 634162
169005-D-2016 | 169005 | Driving | Flexible | 11/17/2021 |  |  | 11:42:00 AM |  | 2 | 528 | 85.9 | 93.6 | 89.8 |  | 08/01/2016 |  | US-169 | 1934 | 634162
169005-D-2016 | 169005 | Driving | Flexible | 11/17/2021 |  |  | 11:51:00 AM |  | 3 | 528 | 82.8 | 93.6 | 88.5 |  | 08/01/2016 |  | US-169 | 1934 | 634162
169005-D-2016 | 169005 | Driving | Flexible | 12/03/2021 |  |  | 1:26:00 PM |  | 1 | 528 | 80.8 | 103.1 | 91.7 |  | 08/01/2016 |  | US-169 | 1950 | 639410
169005-D-2016 | 169005 | Driving | Flexible | 12/03/2021 |  |  | 1:35:00 PM |  | 2 | 528 | 88.5 | 92.3 | 90.4 |  | 08/01/2016 |  | US-169 | 1950 | 639410
169005-D-2016 | 169005 | Driving | Flexible | 12/03/2021 |  |  | 1:44:00 PM |  | 3 | 528 | 84.7 | 87.2 | 85.9 |  | 08/01/2016 |  | US-169 | 1950 | 639410
169005-D-2016 | 169005 | Driving | Flexible | 05/04/2022 |  |  | 8:50:00 AM |  | 1 | 528 | 86.6 | 94.2 | 90.4 |  | 08/01/2016 |  | US-169 | 2102 | 689266
169005-D-2016 | 169005 | Driving | Flexible | 05/04/2022 |  |  | 8:59:00 AM |  | 2 | 528 | 89.8 | 95.5 | 92.3 |  | 08/01/2016 |  | US-169 | 2102 | 689266
169005-D-2016 | 169005 | Driving | Flexible | 05/04/2022 |  |  | 9:24:00 AM |  | 3 | 528 | 93.6 | 96.8 | 94.9 |  | 08/01/2016 |  | US-169 | 2102 | 689266
169005-D-2016 | 169005 | Driving | Flexible | 09/14/2022 |  |  | 9:28:00 AM |  | 1 | 528 | 90.4 | 105 | 98 |  | 08/01/2016 |  | US-169 | 2235 | 737482
169005-D-2016 | 169005 | Driving | Flexible | 09/14/2022 |  |  | 9:38:00 AM |  | 2 | 528 | 98 | 100.6 | 99.3 |  | 08/01/2016 |  | US-169 | 2235 | 737482
169005-D-2016 | 169005 | Driving | Flexible | 09/14/2022 |  |  | 10:02:00 AM |  | 3 | 528 | 94.9 | 97.4 | 96.1 |  | 08/01/2016 |  | US-169 | 2235 | 737482
169005-D-2016 | 169005 | Driving | Flexible | 10/20/2022 |  |  | 9:52:00 AM |  | 1 | 528 | 101.9 | 91 | 96.1 |  | 08/01/2016 |  | US-169 | 2271 | 754538
169005-D-2016 | 169005 | Driving | Flexible | 10/20/2022 |  |  | 10:02:00 AM |  | 2 | 528 | 85.9 | 107.6 | 96.8 |  | 08/01/2016 |  | US-169 | 2271 | 754538
169005-D-2016 | 169005 | Driving | Flexible | 10/20/2022 |  |  | 10:11:00 AM |  | 3 | 528 | 84 | 106.3 | 95.5 |  | 08/01/2016 |  | US-169 | 2271 | 754538
169006-D-2009 | 169006 | Driving | Flexible | 07/22/2016 |  |  | 10:24:00 AM |  | 1 | 528 | 68.1 | 87.2 | 77.7 |  | 07/01/2009 | 07/31/2016 | US-169 | 2578 | 66708
169006-D-2009 | 169006 | Driving | Flexible | 07/22/2016 |  |  | 10:56:00 AM |  | 2 | 528 | 80.2 | 80.8 | 80.8 |  | 07/01/2009 | 07/31/2016 | US-169 | 2578 | 66708
169006-D-2009 | 169006 | Driving | Flexible | 07/22/2016 |  |  | 11:10:00 AM |  | 3 | 528 | 79.6 | 77.7 | 78.3 |  | 07/01/2009 | 07/31/2016 | US-169 | 2578 | 66708
169006-D-2016 | 169006 | Driving | Flexible | 10/14/2016 |  |  | 3:56:00 PM |  | 1 | 528 | 68.8 | 73.2 | 71.3 |  | 08/01/2016 |  | US-169 | 74 | 24525
169006-D-2016 | 169006 | Driving | Flexible | 10/14/2016 |  |  | 4:11:00 PM |  | 2 | 528 | 71.9 | 70.7 | 71.3 |  | 08/01/2016 |  | US-169 | 74 | 24525
169006-D-2016 | 169006 | Driving | Flexible | 10/14/2016 |  |  | 4:23:00 PM |  | 3 | 528 | 72.6 | 71.3 | 71.9 |  | 08/01/2016 |  | US-169 | 74 | 24525
169006-D-2016 | 169006 | Driving | Flexible | 11/10/2016 |  |  | 11:16:00 AM |  | 1 | 528 | 72.6 | 71.9 | 72.6 |  | 08/01/2016 |  | US-169 | 101 | 33354
169006-D-2016 | 169006 | Driving | Flexible | 11/10/2016 |  |  | 11:25:00 AM |  | 2 | 528 | 64.9 | 78.3 | 71.9 |  | 08/01/2016 |  | US-169 | 101 | 33354
169006-D-2016 | 169006 | Driving | Flexible | 11/10/2016 |  |  | 11:33:00 AM |  | 3 | 528 | 75.1 | 72.6 | 73.8 |  | 08/01/2016 |  | US-169 | 101 | 33354
169006-D-2016 | 169006 | Driving | Flexible | 04/11/2017 |  |  | 1:54:00 PM |  | 1 | 528 | 78.3 | 76.4 | 77 |  | 08/01/2016 |  | US-169 | 253 | 83058
169006-D-2016 | 169006 | Driving | Flexible | 04/11/2017 |  |  | 2:03:00 PM |  | 2 | 528 | 80.8 | 77.7 | 78.9 |  | 08/01/2016 |  | US-169 | 253 | 83058
169006-D-2016 | 169006 | Driving | Flexible | 04/11/2017 |  |  | 2:12:00 PM |  | 3 | 528 | 74.5 | 81.5 | 77.7 |  | 08/01/2016 |  | US-169 | 253 | 83058
169006-D-2016 | 169006 | Driving | Flexible | 05/08/2017 |  |  | 3:24:00 PM |  | 1 | 528 | 79.6 | 85.3 | 82.1 |  | 08/01/2016 |  | US-169 | 280 | 91887
169006-D-2016 | 169006 | Driving | Flexible | 05/08/2017 |  |  | 3:36:00 PM |  | 2 | 528 | 78.9 | 84.7 | 81.5 |  | 08/01/2016 |  | US-169 | 280 | 91887
169006-D-2016 | 169006 | Driving | Flexible | 05/08/2017 |  |  | 3:45:00 PM |  | 3 | 528 | 71.9 | 86.6 | 79.6 |  | 08/01/2016 |  | US-169 | 280 | 91887
169006-D-2016 | 169006 | Driving | Flexible | 05/31/2017 |  |  | 10:36:00 AM |  | 1 | 527.9 | 71.9 | 74.5 | 73.2 |  | 08/01/2016 |  | US-169 | 303 | 99408
169006-D-2016 | 169006 | Driving | Flexible | 05/31/2017 |  |  | 10:45:00 AM |  | 2 | 527.9 | 73.8 | 80.8 | 77.7 |  | 08/01/2016 |  | US-169 | 303 | 99408
169006-D-2016 | 169006 | Driving | Flexible | 05/31/2017 |  |  | 10:54:00 AM |  | 3 | 527.9 | 78.3 | 79.6 | 78.9 |  | 08/01/2016 |  | US-169 | 303 | 99408
169006-D-2016 | 169006 | Driving | Flexible | 06/14/2017 |  |  | 9:57:00 AM |  | 1 | 528 | 71.9 | 78.3 | 75.1 |  | 08/01/2016 |  | US-169 | 317 | 103986
169006-D-2016 | 169006 | Driving | Flexible | 06/14/2017 |  |  | 10:07:00 AM |  | 2 | 528 | 73.2 | 79.6 | 76.4 |  | 08/01/2016 |  | US-169 | 317 | 103986
169006-D-2016 | 169006 | Driving | Flexible | 06/14/2017 |  |  | 10:17:00 AM |  | 3 | 528 | 70.7 | 78.3 | 74.5 |  | 08/01/2016 |  | US-169 | 317 | 103986
169006-D-2016 | 169006 | Driving | Flexible | 06/29/2017 |  |  | 11:35:00 AM |  | 1 | 528 | 70 | 75.1 | 72.6 |  | 08/01/2016 |  | US-169 | 332 | 108891
169006-D-2016 | 169006 | Driving | Flexible | 06/29/2017 |  |  | 11:46:00 AM |  | 2 | 528 | 71.9 | 83.4 | 77.7 |  | 08/01/2016 |  | US-169 | 332 | 108891
169006-D-2016 | 169006 | Driving | Flexible | 06/29/2017 |  |  | 11:57:00 AM |  | 3 | 528 | 67.5 | 84.7 | 76.4 |  | 08/01/2016 |  | US-169 | 332 | 108891
169006-D-2016 | 169006 | Driving | Flexible | 07/14/2017 |  |  | 11:08:00 AM |  | 1 | 528 | 70.7 | 89.1 | 80.2 |  | 08/01/2016 |  | US-169 | 347 | 113796
169006-D-2016 | 169006 | Driving | Flexible | 07/14/2017 |  |  | 11:30:00 AM |  | 2 | 528 | 64.9 | 88.5 | 77 |  | 08/01/2016 |  | US-169 | 347 | 113796
169006-D-2016 | 169006 | Driving | Flexible | 07/14/2017 |  |  | 11:42:00 AM |  | 3 | 528 | 70 | 77 | 73.8 |  | 08/01/2016 |  | US-169 | 347 | 113796
169006-D-2016 | 169006 | Driving | Flexible | 07/25/2017 |  |  | 10:44:00 AM |  | 1 | 528 | 74.5 | 73.8 | 74.5 |  | 08/01/2016 |  | US-169 | 358 | 117393
169006-D-2016 | 169006 | Driving | Flexible | 07/25/2017 |  |  | 10:55:00 AM |  | 2 | 528 | 70.7 | 80.2 | 75.1 |  | 08/01/2016 |  | US-169 | 358 | 117393
169006-D-2016 | 169006 | Driving | Flexible | 07/25/2017 |  |  | 11:05:00 AM |  | 3 | 528 | 75.8 | 73.2 | 74.5 |  | 08/01/2016 |  | US-169 | 358 | 117393
169006-D-2016 | 169006 | Driving | Flexible | 08/08/2017 |  |  | 10:23:00 AM |  | 1 | 528 | 74.5 | 75.8 | 75.1 |  | 08/01/2016 |  | US-169 | 372 | 121971
169006-D-2016 | 169006 | Driving | Flexible | 08/08/2017 |  |  | 10:34:00 AM |  | 2 | 528 | 70 | 78.3 | 73.8 |  | 08/01/2016 |  | US-169 | 372 | 121971
169006-D-2016 | 169006 | Driving | Flexible | 08/08/2017 |  |  | 10:44:00 AM |  | 3 | 528 | 69.4 | 82.1 | 75.8 |  | 08/01/2016 |  | US-169 | 372 | 121971
169006-D-2016 | 169006 | Driving | Flexible | 08/23/2017 |  |  | 12:45:00 PM |  | 1 | 528 | 71.3 | 75.1 | 73.2 |  | 08/01/2016 |  | US-169 | 387 | 126876
169006-D-2016 | 169006 | Driving | Flexible | 08/23/2017 |  |  | 12:55:00 PM |  | 2 | 528 | 70.7 | 82.1 | 76.4 |  | 08/01/2016 |  | US-169 | 387 | 126876
169006-D-2016 | 169006 | Driving | Flexible | 08/23/2017 |  |  | 1:05:00 PM |  | 3 | 528 | 75.8 | 77.7 | 77 |  | 08/01/2016 |  | US-169 | 387 | 126876
169006-D-2016 | 169006 | Driving | Flexible | 09/07/2017 |  |  | 11:13:00 AM |  | 1 | 528 | 82.1 | 74.5 | 78.3 |  | 08/01/2016 |  | US-169 | 402 | 131781
169006-D-2016 | 169006 | Driving | Flexible | 09/07/2017 |  |  | 11:24:00 AM |  | 2 | 528 | 68.1 | 84.7 | 76.4 |  | 08/01/2016 |  | US-169 | 402 | 131781
169006-D-2016 | 169006 | Driving | Flexible | 09/07/2017 |  |  | 11:34:00 AM |  | 3 | 528 | 66.2 | 89.1 | 77.7 |  | 08/01/2016 |  | US-169 | 402 | 131781
169006-D-2016 | 169006 | Driving | Flexible | 09/20/2017 |  |  | 2:23:00 PM |  | 1 | 528 | 75.1 | 75.1 | 75.1 |  | 08/01/2016 |  | US-169 | 415 | 136032
169006-D-2016 | 169006 | Driving | Flexible | 09/20/2017 |  |  | 2:37:00 PM |  | 2 | 528 | 68.8 | 87.8 | 78.3 |  | 08/01/2016 |  | US-169 | 415 | 136032
169006-D-2016 | 169006 | Driving | Flexible | 09/20/2017 |  |  | 2:50:00 PM |  | 3 | 528 | 68.1 | 89.8 | 78.9 |  | 08/01/2016 |  | US-169 | 415 | 136032
169006-D-2016 | 169006 | Driving | Flexible | 10/05/2017 |  |  | 11:49:00 AM |  | 1 | 528 | 70 | 76.4 | 73.2 |  | 08/01/2016 |  | US-169 | 430 | 140937
169006-D-2016 | 169006 | Driving | Flexible | 10/05/2017 |  |  | 12:00:00 PM |  | 2 | 528 | 70.7 | 73.8 | 71.9 |  | 08/01/2016 |  | US-169 | 430 | 140937
169006-D-2016 | 169006 | Driving | Flexible | 10/05/2017 |  |  | 12:14:00 PM |  | 3 | 528 | 66.8 | 83.4 | 75.1 |  | 08/01/2016 |  | US-169 | 430 | 140937
169006-D-2016 | 169006 | Driving | Flexible | 10/19/2017 |  |  | 2:10:00 PM |  | 1 | 527.7 | 67.5 | 92.9 | 80.2 |  | 08/01/2016 |  | US-169 | 444 | 145515
169006-D-2016 | 169006 | Driving | Flexible | 10/19/2017 |  |  | 2:21:00 PM |  | 2 | 527.7 | 63.7 | 87.2 | 75.1 |  | 08/01/2016 |  | US-169 | 444 | 145515
169006-D-2016 | 169006 | Driving | Flexible | 10/19/2017 |  |  | 2:31:00 PM |  | 3 | 527.7 | 65.6 | 80.8 | 73.2 |  | 08/01/2016 |  | US-169 | 444 | 145515
169006-D-2016 | 169006 | Driving | Flexible | 11/06/2017 |  |  | 1:41:00 PM |  | 1 | 527.7 | 67.5 | 80.8 | 74.5 |  | 08/01/2016 |  | US-169 | 462 | 151401
169006-D-2016 | 169006 | Driving | Flexible | 11/06/2017 |  |  | 1:52:00 PM |  | 2 | 527.7 | 69.4 | 70.7 | 70 |  | 08/01/2016 |  | US-169 | 462 | 151401
169006-D-2016 | 169006 | Driving | Flexible | 11/06/2017 |  |  | 2:02:00 PM |  | 3 | 527.7 | 66.8 | 73.8 | 70 |  | 08/01/2016 |  | US-169 | 462 | 151401
169006-D-2016 | 169006 | Driving | Flexible | 11/16/2017 |  |  | 2:10:00 PM |  | 1 | 528 | 73.8 | 74.5 | 73.8 |  | 08/01/2016 |  | US-169 | 472 | 154671
169006-D-2016 | 169006 | Driving | Flexible | 11/16/2017 |  |  | 2:21:00 PM |  | 2 | 528 | 70 | 73.8 | 71.9 |  | 08/01/2016 |  | US-169 | 472 | 154671
169006-D-2016 | 169006 | Driving | Flexible | 11/16/2017 |  |  | 2:31:00 PM |  | 3 | 528 | 71.9 | 76.4 | 74.5 |  | 08/01/2016 |  | US-169 | 472 | 154671
169006-D-2016 | 169006 | Driving | Flexible | 11/30/2017 |  |  | 1:01:00 PM |  | 1 | 528 | 75.8 | 76.4 | 76.4 |  | 08/01/2016 |  | US-169 | 486 | 159249
169006-D-2016 | 169006 | Driving | Flexible | 11/30/2017 |  |  | 1:23:00 PM |  | 2 | 528 | 75.1 | 75.8 | 75.8 |  | 08/01/2016 |  | US-169 | 486 | 159249
169006-D-2016 | 169006 | Driving | Flexible | 11/30/2017 |  |  | 1:33:00 PM |  | 3 | 528 | 74.5 | 79.6 | 77 |  | 08/01/2016 |  | US-169 | 486 | 159249
169006-D-2016 | 169006 | Driving | Flexible | 05/04/2018 |  |  | 1:47:00 PM |  | 1 | 528 | 87.8 | 83.4 | 85.9 |  | 08/01/2016 |  | US-169 | 641 | 210058
169006-D-2016 | 169006 | Driving | Flexible | 05/04/2018 |  |  | 1:57:00 PM |  | 2 | 528 | 78.3 | 90.4 | 84 |  | 08/01/2016 |  | US-169 | 641 | 210058
169006-D-2016 | 169006 | Driving | Flexible | 05/04/2018 |  |  | 2:07:00 PM |  | 3 | 528 | 84.7 | 86.6 | 85.3 |  | 08/01/2016 |  | US-169 | 641 | 210058
169006-D-2016 | 169006 | Driving | Flexible | 05/17/2018 |  |  | 12:27:00 PM |  | 1 | 528 | 79.6 | 82.1 | 80.8 |  | 08/01/2016 |  | US-169 | 654 | 214322
169006-D-2016 | 169006 | Driving | Flexible | 05/17/2018 |  |  | 12:41:00 PM |  | 2 | 528 | 83.4 | 88.5 | 85.9 |  | 08/01/2016 |  | US-169 | 654 | 214322
169006-D-2016 | 169006 | Driving | Flexible | 05/17/2018 |  |  | 12:51:00 PM |  | 3 | 528 | 78.9 | 88.5 | 83.4 |  | 08/01/2016 |  | US-169 | 654 | 214322
169006-D-2016 | 169006 | Driving | Flexible | 06/14/2018 |  |  | 12:57:00 PM |  | 1 | 528 | 88.5 | 84 | 85.9 |  | 08/01/2016 |  | US-169 | 682 | 223506
169006-D-2016 | 169006 | Driving | Flexible | 06/14/2018 |  |  | 1:12:00 PM |  | 2 | 528 | 84.7 | 81.5 | 83.4 |  | 08/01/2016 |  | US-169 | 682 | 223506
169006-D-2016 | 169006 | Driving | Flexible | 06/14/2018 |  |  | 1:22:00 PM |  | 3 | 528 | 90.4 | 84 | 87.2 |  | 08/01/2016 |  | US-169 | 682 | 223506
169006-D-2016 | 169006 | Driving | Flexible | 06/21/2018 |  |  | 1:00:00 PM |  | 1 | 528 | 89.1 | 85.3 | 87.2 |  | 08/01/2016 |  | US-169 | 689 | 225802
169006-D-2016 | 169006 | Driving | Flexible | 06/21/2018 |  |  | 1:09:00 PM |  | 2 | 528 | 85.3 | 89.1 | 87.2 |  | 08/01/2016 |  | US-169 | 689 | 225802
169006-D-2016 | 169006 | Driving | Flexible | 06/21/2018 |  |  | 1:18:00 PM |  | 3 | 528 | 82.1 | 84 | 82.8 |  | 08/01/2016 |  | US-169 | 689 | 225802
169006-D-2016 | 169006 | Driving | Flexible | 07/26/2018 |  |  | 1:10:00 PM |  | 1 | 527.7 | 84.7 | 79.6 | 82.1 |  | 08/01/2016 |  | US-169 | 724 | 237282
169006-D-2016 | 169006 | Driving | Flexible | 07/26/2018 |  |  | 1:21:00 PM |  | 2 | 527.7 | 82.1 | 80.2 | 80.8 |  | 08/01/2016 |  | US-169 | 724 | 237282
169006-D-2016 | 169006 | Driving | Flexible | 07/26/2018 |  |  | 1:31:00 PM |  | 3 | 527.7 | 91 | 77 | 84 |  | 08/01/2016 |  | US-169 | 724 | 237282
169006-D-2016 | 169006 | Driving | Flexible | 08/08/2018 |  |  | 1:59:00 PM |  | 1 | 528 | 83.4 | 84 | 84 |  | 08/01/2016 |  | US-169 | 737 | 241546
169006-D-2016 | 169006 | Driving | Flexible | 08/08/2018 |  |  | 2:11:00 PM |  | 2 | 528 | 84.7 | 87.8 | 85.9 |  | 08/01/2016 |  | US-169 | 737 | 241546
169006-D-2016 | 169006 | Driving | Flexible | 08/08/2018 |  |  | 2:21:00 PM |  | 3 | 528 | 80.2 | 85.9 | 82.8 |  | 08/01/2016 |  | US-169 | 737 | 241546
169006-D-2016 | 169006 | Driving | Flexible | 08/22/2018 |  |  | 2:07:00 PM |  | 1 | 528 | 79.6 | 87.8 | 84 |  | 08/01/2016 |  | US-169 | 751 | 246138
169006-D-2016 | 169006 | Driving | Flexible | 08/22/2018 |  |  | 2:24:00 PM |  | 2 | 528 | 82.1 | 83.4 | 82.8 |  | 08/01/2016 |  | US-169 | 751 | 246138
169006-D-2016 | 169006 | Driving | Flexible | 08/22/2018 |  |  | 2:33:00 PM |  | 3 | 528 | 77.7 | 82.8 | 80.2 |  | 08/01/2016 |  | US-169 | 751 | 246138
169006-D-2016 | 169006 | Driving | Flexible | 09/05/2018 |  |  | 7:50:00 AM |  | 1 | 528 | 82.8 | 77.7 | 80.2 |  | 08/01/2016 |  | US-169 | 765 | 250730
169006-D-2016 | 169006 | Driving | Flexible | 09/05/2018 |  |  | 7:59:00 AM |  | 2 | 528 | 80.2 | 78.9 | 79.6 |  | 08/01/2016 |  | US-169 | 765 | 250730
169006-D-2016 | 169006 | Driving | Flexible | 09/05/2018 |  |  | 8:09:00 AM |  | 3 | 528 | 77 | 80.2 | 78.9 |  | 08/01/2016 |  | US-169 | 765 | 250730
169006-D-2016 | 169006 | Driving | Flexible | 10/04/2018 |  |  | 1:21:00 PM |  | 1 | 528 | 88.5 | 77.7 | 82.8 |  | 08/01/2016 |  | US-169 | 794 | 260242
169006-D-2016 | 169006 | Driving | Flexible | 10/04/2018 |  |  | 1:31:00 PM |  | 2 | 528 | 85.9 | 77.7 | 82.1 |  | 08/01/2016 |  | US-169 | 794 | 260242
169006-D-2016 | 169006 | Driving | Flexible | 10/04/2018 |  |  | 1:41:00 PM |  | 3 | 528 | 85.9 | 75.8 | 80.8 |  | 08/01/2016 |  | US-169 | 794 | 260242
169006-D-2016 | 169006 | Driving | Flexible | 11/01/2018 |  |  | 3:18:00 PM |  | 1 | 528 | 84 | 74.5 | 78.9 |  | 08/01/2016 |  | US-169 | 822 | 269426
169006-D-2016 | 169006 | Driving | Flexible | 11/01/2018 |  |  | 3:36:00 PM |  | 2 | 528 | 75.8 | 74.5 | 75.1 |  | 08/01/2016 |  | US-169 | 822 | 269426
169006-D-2016 | 169006 | Driving | Flexible | 11/01/2018 |  |  | 3:46:00 PM |  | 3 | 528 | 84 | 73.8 | 78.9 |  | 08/01/2016 |  | US-169 | 822 | 269426
169006-D-2016 | 169006 | Driving | Flexible | 05/30/2019 |  |  | 11:36:00 AM |  | 1 | 528 | 84 | 94.2 | 89.1 |  | 08/01/2016 |  | US-169 | 1032 | 338306
169006-D-2016 | 169006 | Driving | Flexible | 05/30/2019 |  |  | 11:46:00 AM |  | 2 | 528 | 85.9 | 87.8 | 86.6 |  | 08/01/2016 |  | US-169 | 1032 | 338306
169006-D-2016 | 169006 | Driving | Flexible | 05/30/2019 |  |  | 11:55:00 AM |  | 3 | 528 | 93.6 | 86.6 | 90.4 |  | 08/01/2016 |  | US-169 | 1032 | 338306
169006-D-2016 | 169006 | Driving | Flexible | 06/10/2019 |  |  | 8:23:00 AM |  | 1 | 528 | 78.3 | 89.1 | 83.4 |  | 08/01/2016 |  | US-169 | 1043 | 341914
169006-D-2016 | 169006 | Driving | Flexible | 06/10/2019 |  |  | 8:33:00 AM |  | 2 | 528 | 78.3 | 92.9 | 85.3 |  | 08/01/2016 |  | US-169 | 1043 | 341914
169006-D-2016 | 169006 | Driving | Flexible | 06/10/2019 |  |  | 8:50:00 AM |  | 3 | 528 | 78.9 | 90.4 | 84.7 |  | 08/01/2016 |  | US-169 | 1043 | 341914
169006-D-2016 | 169006 | Driving | Flexible | 07/03/2019 |  |  | 10:15:00 AM |  | 1 | 528 | 75.8 | 105 | 90.4 |  | 08/01/2016 |  | US-169 | 1066 | 349458
169006-D-2016 | 169006 | Driving | Flexible | 07/03/2019 |  |  | 10:25:00 AM |  | 2 | 528 | 82.8 | 93.6 | 88.5 |  | 08/01/2016 |  | US-169 | 1066 | 349458
169006-D-2016 | 169006 | Driving | Flexible | 07/03/2019 |  |  | 10:35:00 AM |  | 3 | 528 | 85.3 | 88.5 | 87.2 |  | 08/01/2016 |  | US-169 | 1066 | 349458
169006-D-2016 | 169006 | Driving | Flexible | 07/24/2019 |  |  | 11:28:00 AM |  | 1 | 528 | 82.8 | 90.4 | 86.6 |  | 08/01/2016 |  | US-169 | 1087 | 356346
169006-D-2016 | 169006 | Driving | Flexible | 07/24/2019 |  |  | 11:37:00 AM |  | 2 | 528 | 82.1 | 94.2 | 87.8 |  | 08/01/2016 |  | US-169 | 1087 | 356346
169006-D-2016 | 169006 | Driving | Flexible | 07/24/2019 |  |  | 11:46:00 AM |  | 3 | 528 | 80.8 | 87.8 | 84 |  | 08/01/2016 |  | US-169 | 1087 | 356346
169006-D-2016 | 169006 | Driving | Flexible | 09/24/2019 |  |  | 1:14:00 PM |  | 1 | 528 | 89.1 | 82.1 | 85.3 |  | 08/01/2016 |  | US-169 | 1149 | 376682
169006-D-2016 | 169006 | Driving | Flexible | 09/24/2019 |  |  | 1:24:00 PM |  | 2 | 528 | 89.8 | 80.8 | 85.3 |  | 08/01/2016 |  | US-169 | 1149 | 376682
169006-D-2016 | 169006 | Driving | Flexible | 09/24/2019 |  |  | 1:37:00 PM |  | 3 | 528 | 81.5 | 82.8 | 82.1 |  | 08/01/2016 |  | US-169 | 1149 | 376682
169006-D-2016 | 169006 | Driving | Flexible | 10/17/2019 |  |  | 2:11:00 PM |  | 1 | 528 | 73.8 | 87.8 | 80.8 |  | 08/01/2016 |  | US-169 | 1172 | 384226
169006-D-2016 | 169006 | Driving | Flexible | 10/17/2019 |  |  | 2:26:00 PM |  | 2 | 528 | 75.8 | 79.6 | 77.7 |  | 08/01/2016 |  | US-169 | 1172 | 384226
169006-D-2016 | 169006 | Driving | Flexible | 10/17/2019 |  |  | 2:39:00 PM |  | 3 | 528 | 72.6 | 89.8 | 80.8 |  | 08/01/2016 |  | US-169 | 1172 | 384226
169006-D-2016 | 169006 | Driving | Flexible | 08/13/2020 |  |  | 10:30:00 AM |  | 1 | 528 | 106.9 | 89.8 | 98 |  | 08/01/2016 |  | US-169 | 1473 | 482954
169006-D-2016 | 169006 | Driving | Flexible | 08/13/2020 |  |  | 10:42:00 AM |  | 2 | 528 | 94.9 | 94.9 | 94.9 |  | 08/01/2016 |  | US-169 | 1473 | 482954
169006-D-2016 | 169006 | Driving | Flexible | 08/13/2020 |  |  | 10:52:00 AM |  | 3 | 528 | 98.7 | 92.3 | 95.5 |  | 08/01/2016 |  | US-169 | 1473 | 482954
169006-D-2016 | 169006 | Driving | Flexible | 08/20/2020 |  |  | 3:53:00 PM |  | 1 | 528 | 85.3 | 106.9 | 96.1 |  | 08/01/2016 |  | US-169 | 1480 | 485250
169006-D-2016 | 169006 | Driving | Flexible | 08/20/2020 |  |  | 4:03:00 PM |  | 2 | 528 | 90.4 | 105.7 | 98 |  | 08/01/2016 |  | US-169 | 1480 | 485250
169006-D-2016 | 169006 | Driving | Flexible | 08/20/2020 |  |  | 4:13:00 PM |  | 3 | 528 | 94.9 | 97.4 | 96.1 |  | 08/01/2016 |  | US-169 | 1480 | 485250
169006-D-2016 | 169006 | Driving | Flexible | 09/17/2020 |  |  | 10:24:00 AM |  | 1 | 528 | 86.6 | 96.1 | 91 |  | 08/01/2016 |  | US-169 | 1508 | 494434
169006-D-2016 | 169006 | Driving | Flexible | 09/17/2020 |  |  | 10:34:00 AM |  | 2 | 528 | 83.4 | 103.1 | 93.6 |  | 08/01/2016 |  | US-169 | 1508 | 494434
169006-D-2016 | 169006 | Driving | Flexible | 09/17/2020 |  |  | 10:45:00 AM |  | 3 | 528 | 91.7 | 85.3 | 88.5 |  | 08/01/2016 |  | US-169 | 1508 | 494434
169006-D-2016 | 169006 | Driving | Flexible | 10/09/2020 |  |  | 10:36:00 AM |  | 1 | 528 | 93.6 | 85.9 | 89.8 |  | 08/01/2016 |  | US-169 | 1530 | 501650
169006-D-2016 | 169006 | Driving | Flexible | 10/09/2020 |  |  | 10:47:00 AM |  | 2 | 528 | 89.8 | 92.9 | 91.7 |  | 08/01/2016 |  | US-169 | 1530 | 501650
169006-D-2016 | 169006 | Driving | Flexible | 10/09/2020 |  |  | 10:59:00 AM |  | 3 | 528 | 99.9 | 88.5 | 94.2 |  | 08/01/2016 |  | US-169 | 1530 | 501650
169006-D-2016 | 169006 | Driving | Flexible | 11/05/2020 |  |  | 10:05:00 AM |  | 1 | 528 | 87.8 | 89.1 | 88.5 |  | 08/01/2016 |  | US-169 | 1557 | 510506
169006-D-2016 | 169006 | Driving | Flexible | 11/05/2020 |  |  | 10:20:00 AM |  | 2 | 528 | 87.2 | 89.8 | 88.5 |  | 08/01/2016 |  | US-169 | 1557 | 510506
169006-D-2016 | 169006 | Driving | Flexible | 11/05/2020 |  |  | 10:30:00 AM |  | 3 | 528 | 86.6 | 85.9 | 86.6 |  | 08/01/2016 |  | US-169 | 1557 | 510506
169006-D-2016 | 169006 | Driving | Flexible | 05/04/2021 |  |  | 9:13:00 AM |  | 1 | 528 | 109.5 | 91.7 | 100.6 |  | 08/01/2016 |  | US-169 | 1737 | 569546
169006-D-2016 | 169006 | Driving | Flexible | 05/04/2021 |  |  | 9:13:00 AM |  | 1 | 528 | 109.5 | 91.7 | 100.6 |  | 08/01/2016 |  | US-169 | 1737 | 569546
169006-D-2016 | 169006 | Driving | Flexible | 05/04/2021 |  |  | 9:22:00 AM |  | 2 | 528 | 99.3 | 93.6 | 96.8 |  | 08/01/2016 |  | US-169 | 1737 | 569546
169006-D-2016 | 169006 | Driving | Flexible | 05/04/2021 |  |  | 9:22:00 AM |  | 2 | 528 | 99.3 | 93.6 | 96.8 |  | 08/01/2016 |  | US-169 | 1737 | 569546
169006-D-2016 | 169006 | Driving | Flexible | 05/04/2021 |  |  | 9:32:00 AM |  | 3 | 528 | 105.7 | 96.8 | 101.2 |  | 08/01/2016 |  | US-169 | 1737 | 569546
169006-D-2016 | 169006 | Driving | Flexible | 05/04/2021 |  |  | 9:32:00 AM |  | 3 | 528 | 105.7 | 96.8 | 101.2 |  | 08/01/2016 |  | US-169 | 1737 | 569546
169006-D-2016 | 169006 | Driving | Flexible | 05/12/2021 |  |  | 8:26:00 AM |  | 1 | 528 | 94.2 | 96.8 | 95.5 |  | 08/01/2016 |  | US-169 | 1745 | 572170
169006-D-2016 | 169006 | Driving | Flexible | 05/12/2021 |  |  | 8:36:00 AM |  | 2 | 528 | 98.7 | 91.7 | 95.5 |  | 08/01/2016 |  | US-169 | 1745 | 572170
169006-D-2016 | 169006 | Driving | Flexible | 05/12/2021 |  |  | 8:45:00 AM |  | 3 | 528 | 105.7 | 98.7 | 101.9 |  | 08/01/2016 |  | US-169 | 1745 | 572170
169006-D-2016 | 169006 | Driving | Flexible | 08/06/2021 |  |  | 9:41:00 AM |  | 1 | 528 | 87.8 | 101.9 | 94.9 |  | 08/01/2016 |  | US-169 | 1831 | 600378
169006-D-2016 | 169006 | Driving | Flexible | 08/06/2021 |  |  | 9:52:00 AM |  | 2 | 528 | 85.9 | 104.4 | 94.9 |  | 08/01/2016 |  | US-169 | 1831 | 600378
169006-D-2016 | 169006 | Driving | Flexible | 08/06/2021 |  |  | 10:04:00 AM |  | 3 | 528 | 88.5 | 99.3 | 93.6 |  | 08/01/2016 |  | US-169 | 1831 | 600378
169006-D-2016 | 169006 | Driving | Flexible | 09/02/2021 |  |  | 10:21:00 AM |  | 1 | 528 | 89.8 | 96.1 | 92.9 |  | 08/01/2016 |  | US-169 | 1858 | 609234
169006-D-2016 | 169006 | Driving | Flexible | 09/02/2021 |  |  | 10:30:00 AM |  | 2 | 528 | 80.2 | 91 | 85.3 |  | 08/01/2016 |  | US-169 | 1858 | 609234
169006-D-2016 | 169006 | Driving | Flexible | 09/02/2021 |  |  | 10:39:00 AM |  | 3 | 528 | 84.7 | 89.1 | 87.2 |  | 08/01/2016 |  | US-169 | 1858 | 609234
169006-D-2016 | 169006 | Driving | Flexible | 10/06/2021 |  |  | 1:49:00 PM |  | 1 | 528 | 87.8 | 96.8 | 92.3 |  | 08/01/2016 |  | US-169 | 1892 | 620386
169006-D-2016 | 169006 | Driving | Flexible | 10/06/2021 |  |  | 1:58:00 PM |  | 2 | 528 | 84 | 98.7 | 91.7 |  | 08/01/2016 |  | US-169 | 1892 | 620386
169006-D-2016 | 169006 | Driving | Flexible | 10/06/2021 |  |  | 2:07:00 PM |  | 3 | 528 | 83.4 | 103.1 | 92.9 |  | 08/01/2016 |  | US-169 | 1892 | 620386
169006-D-2016 | 169006 | Driving | Flexible | 11/17/2021 |  |  | 11:32:00 AM |  | 1 | 528 | 81.5 | 89.1 | 85.3 |  | 08/01/2016 |  | US-169 | 1934 | 634162
169006-D-2016 | 169006 | Driving | Flexible | 11/17/2021 |  |  | 11:43:00 AM |  | 2 | 528 | 78.9 | 94.9 | 86.6 |  | 08/01/2016 |  | US-169 | 1934 | 634162
169006-D-2016 | 169006 | Driving | Flexible | 11/17/2021 |  |  | 11:51:00 AM |  | 3 | 528 | 80.8 | 92.3 | 86.6 |  | 08/01/2016 |  | US-169 | 1934 | 634162
169006-D-2016 | 169006 | Driving | Flexible | 12/03/2021 |  |  | 1:26:00 PM |  | 1 | 528 | 77.7 | 92.9 | 85.3 |  | 08/01/2016 |  | US-169 | 1950 | 639410
169006-D-2016 | 169006 | Driving | Flexible | 12/03/2021 |  |  | 1:35:00 PM |  | 2 | 528 | 84.7 | 92.3 | 88.5 |  | 08/01/2016 |  | US-169 | 1950 | 639410
169006-D-2016 | 169006 | Driving | Flexible | 12/03/2021 |  |  | 1:44:00 PM |  | 3 | 528 | 81.5 | 86.6 | 84 |  | 08/01/2016 |  | US-169 | 1950 | 639410
169006-D-2016 | 169006 | Driving | Flexible | 05/04/2022 |  |  | 8:50:00 AM |  | 1 | 528 | 92.3 | 87.2 | 89.8 |  | 08/01/2016 |  | US-169 | 2102 | 689266
169006-D-2016 | 169006 | Driving | Flexible | 05/04/2022 |  |  | 8:59:00 AM |  | 2 | 528 | 91.7 | 94.2 | 92.9 |  | 08/01/2016 |  | US-169 | 2102 | 689266
169006-D-2016 | 169006 | Driving | Flexible | 05/04/2022 |  |  | 9:24:00 AM |  | 3 | 528 | 91.7 | 87.2 | 89.8 |  | 08/01/2016 |  | US-169 | 2102 | 689266
169006-D-2016 | 169006 | Driving | Flexible | 09/14/2022 |  |  | 9:29:00 AM |  | 1 | 528 | 89.1 | 94.2 | 91.7 |  | 08/01/2016 |  | US-169 | 2235 | 737482
169006-D-2016 | 169006 | Driving | Flexible | 09/14/2022 |  |  | 9:38:00 AM |  | 2 | 528 | 100.6 | 94.2 | 97.4 |  | 08/01/2016 |  | US-169 | 2235 | 737482
169006-D-2016 | 169006 | Driving | Flexible | 09/14/2022 |  |  | 10:02:00 AM |  | 3 | 528 | 104.4 | 89.8 | 97.4 |  | 08/01/2016 |  | US-169 | 2235 | 737482
169006-D-2016 | 169006 | Driving | Flexible | 10/20/2022 |  |  | 9:52:00 AM |  | 1 | 528 | 96.8 | 93.6 | 95.5 |  | 08/01/2016 |  | US-169 | 2271 | 754538
169006-D-2016 | 169006 | Driving | Flexible | 10/20/2022 |  |  | 10:02:00 AM |  | 2 | 528 | 81.5 | 92.3 | 86.6 |  | 08/01/2016 |  | US-169 | 2271 | 754538
169006-D-2016 | 169006 | Driving | Flexible | 10/20/2022 |  |  | 10:11:00 AM |  | 3 | 528 | 79.6 | 91 | 85.3 |  | 08/01/2016 |  | US-169 | 2271 | 754538
169007-D-2009 | 169007 | Driving | Flexible | 07/22/2016 |  |  | 10:24:00 AM |  | 1 | 528 | 66.8 | 74.5 | 70.7 |  | 07/01/2009 | 07/31/2016 | US-169 | 2578 | 66708
169007-D-2009 | 169007 | Driving | Flexible | 07/22/2016 |  |  | 10:56:00 AM |  | 2 | 528 | 80.8 | 67.5 | 74.5 |  | 07/01/2009 | 07/31/2016 | US-169 | 2578 | 66708
169007-D-2009 | 169007 | Driving | Flexible | 07/22/2016 |  |  | 11:10:00 AM |  | 3 | 528 | 68.8 | 64.9 | 66.8 |  | 07/01/2009 | 07/31/2016 | US-169 | 2578 | 66708
169007-D-2016 | 169007 | Driving | Flexible | 10/14/2016 |  |  | 3:56:00 PM |  | 1 | 528 | 59.2 | 64.9 | 61.7 |  | 08/01/2016 |  | US-169 | 74 | 24525
169007-D-2016 | 169007 | Driving | Flexible | 10/14/2016 |  |  | 4:11:00 PM |  | 2 | 528 | 60.5 | 63 | 61.7 |  | 08/01/2016 |  | US-169 | 74 | 24525
169007-D-2016 | 169007 | Driving | Flexible | 10/14/2016 |  |  | 4:23:00 PM |  | 3 | 528 | 57.9 | 63.7 | 61.1 |  | 08/01/2016 |  | US-169 | 74 | 24525
169007-D-2016 | 169007 | Driving | Flexible | 11/10/2016 |  |  | 11:16:00 AM |  | 1 | 528 | 57.9 | 64.3 | 61.1 |  | 08/01/2016 |  | US-169 | 101 | 33354
169007-D-2016 | 169007 | Driving | Flexible | 11/10/2016 |  |  | 11:25:00 AM |  | 2 | 528 | 56.7 | 64.3 | 60.5 |  | 08/01/2016 |  | US-169 | 101 | 33354
169007-D-2016 | 169007 | Driving | Flexible | 11/10/2016 |  |  | 11:34:00 AM |  | 3 | 528 | 54.1 | 62.4 | 58.6 |  | 08/01/2016 |  | US-169 | 101 | 33354
169007-D-2016 | 169007 | Driving | Flexible | 04/11/2017 |  |  | 1:54:00 PM |  | 1 | 528 | 66.2 | 62.4 | 64.3 |  | 08/01/2016 |  | US-169 | 253 | 83058
169007-D-2016 | 169007 | Driving | Flexible | 04/11/2017 |  |  | 2:03:00 PM |  | 2 | 528 | 61.1 | 62.4 | 61.7 |  | 08/01/2016 |  | US-169 | 253 | 83058
169007-D-2016 | 169007 | Driving | Flexible | 04/11/2017 |  |  | 2:12:00 PM |  | 3 | 528 | 59.2 | 67.5 | 63 |  | 08/01/2016 |  | US-169 | 253 | 83058
169007-D-2016 | 169007 | Driving | Flexible | 05/08/2017 |  |  | 3:25:00 PM |  | 1 | 528 | 60.5 | 64.3 | 62.4 |  | 08/01/2016 |  | US-169 | 280 | 91887
169007-D-2016 | 169007 | Driving | Flexible | 05/08/2017 |  |  | 3:36:00 PM |  | 2 | 528 | 65.6 | 61.7 | 63.7 |  | 08/01/2016 |  | US-169 | 280 | 91887
169007-D-2016 | 169007 | Driving | Flexible | 05/08/2017 |  |  | 3:45:00 PM |  | 3 | 528 | 59.8 | 67.5 | 63.7 |  | 08/01/2016 |  | US-169 | 280 | 91887
169007-D-2016 | 169007 | Driving | Flexible | 05/31/2017 |  |  | 10:36:00 AM |  | 1 | 527.9 | 58.6 | 68.8 | 63.7 |  | 08/01/2016 |  | US-169 | 303 | 99408
169007-D-2016 | 169007 | Driving | Flexible | 05/31/2017 |  |  | 10:45:00 AM |  | 2 | 527.9 | 62.4 | 78.3 | 70 |  | 08/01/2016 |  | US-169 | 303 | 99408
169007-D-2016 | 169007 | Driving | Flexible | 05/31/2017 |  |  | 10:54:00 AM |  | 3 | 527.9 | 61.1 | 69.4 | 64.9 |  | 08/01/2016 |  | US-169 | 303 | 99408
169007-D-2016 | 169007 | Driving | Flexible | 06/14/2017 |  |  | 9:57:00 AM |  | 1 | 528 | 57.9 | 66.2 | 61.7 |  | 08/01/2016 |  | US-169 | 317 | 103986
169007-D-2016 | 169007 | Driving | Flexible | 06/14/2017 |  |  | 10:07:00 AM |  | 2 | 528 | 59.8 | 67.5 | 63.7 |  | 08/01/2016 |  | US-169 | 317 | 103986
169007-D-2016 | 169007 | Driving | Flexible | 06/14/2017 |  |  | 10:17:00 AM |  | 3 | 528 | 60.5 | 71.9 | 66.2 |  | 08/01/2016 |  | US-169 | 317 | 103986
169007-D-2016 | 169007 | Driving | Flexible | 06/29/2017 |  |  | 11:35:00 AM |  | 1 | 528 | 63 | 66.8 | 64.9 |  | 08/01/2016 |  | US-169 | 332 | 108891
169007-D-2016 | 169007 | Driving | Flexible | 06/29/2017 |  |  | 11:46:00 AM |  | 2 | 528 | 59.2 | 62.4 | 61.1 |  | 08/01/2016 |  | US-169 | 332 | 108891
169007-D-2016 | 169007 | Driving | Flexible | 06/29/2017 |  |  | 11:57:00 AM |  | 3 | 528 | 59.8 | 83.4 | 71.3 |  | 08/01/2016 |  | US-169 | 332 | 108891
169007-D-2016 | 169007 | Driving | Flexible | 07/14/2017 |  |  | 11:08:00 AM |  | 1 | 528 | 61.1 | 64.3 | 62.4 |  | 08/01/2016 |  | US-169 | 347 | 113796
169007-D-2016 | 169007 | Driving | Flexible | 07/14/2017 |  |  | 11:30:00 AM |  | 2 | 528 | 59.8 | 65.6 | 62.4 |  | 08/01/2016 |  | US-169 | 347 | 113796
169007-D-2016 | 169007 | Driving | Flexible | 07/14/2017 |  |  | 11:42:00 AM |  | 3 | 528 | 56.7 | 77.7 | 66.8 |  | 08/01/2016 |  | US-169 | 347 | 113796
169007-D-2016 | 169007 | Driving | Flexible | 07/25/2017 |  |  | 10:44:00 AM |  | 1 | 528 | 60.5 | 64.9 | 62.4 |  | 08/01/2016 |  | US-169 | 358 | 117393
169007-D-2016 | 169007 | Driving | Flexible | 07/25/2017 |  |  | 10:55:00 AM |  | 2 | 528 | 58.6 | 67.5 | 63 |  | 08/01/2016 |  | US-169 | 358 | 117393
169007-D-2016 | 169007 | Driving | Flexible | 07/25/2017 |  |  | 11:05:00 AM |  | 3 | 528 | 58.6 | 59.8 | 59.2 |  | 08/01/2016 |  | US-169 | 358 | 117393
169007-D-2016 | 169007 | Driving | Flexible | 08/08/2017 |  |  | 10:23:00 AM |  | 1 | 528 | 59.2 | 66.8 | 63 |  | 08/01/2016 |  | US-169 | 372 | 121971
169007-D-2016 | 169007 | Driving | Flexible | 08/08/2017 |  |  | 10:34:00 AM |  | 2 | 528 | 60.5 | 89.1 | 74.5 |  | 08/01/2016 |  | US-169 | 372 | 121971
169007-D-2016 | 169007 | Driving | Flexible | 08/08/2017 |  |  | 10:44:00 AM |  | 3 | 528 | 62.4 | 68.8 | 65.6 |  | 08/01/2016 |  | US-169 | 372 | 121971
169007-D-2016 | 169007 | Driving | Flexible | 08/23/2017 |  |  | 12:45:00 PM |  | 1 | 528 | 59.8 | 70 | 64.9 |  | 08/01/2016 |  | US-169 | 387 | 126876
169007-D-2016 | 169007 | Driving | Flexible | 08/23/2017 |  |  | 12:55:00 PM |  | 2 | 528 | 59.8 | 63 | 61.1 |  | 08/01/2016 |  | US-169 | 387 | 126876
169007-D-2016 | 169007 | Driving | Flexible | 08/23/2017 |  |  | 1:05:00 PM |  | 3 | 528 | 62.4 | 63.7 | 63 |  | 08/01/2016 |  | US-169 | 387 | 126876
169007-D-2016 | 169007 | Driving | Flexible | 09/07/2017 |  |  | 11:13:00 AM |  | 1 | 528 | 63 | 67.5 | 64.9 |  | 08/01/2016 |  | US-169 | 402 | 131781
169007-D-2016 | 169007 | Driving | Flexible | 09/07/2017 |  |  | 11:24:00 AM |  | 2 | 528 | 63 | 68.1 | 65.6 |  | 08/01/2016 |  | US-169 | 402 | 131781
169007-D-2016 | 169007 | Driving | Flexible | 09/07/2017 |  |  | 11:34:00 AM |  | 3 | 528 | 63 | 66.8 | 64.9 |  | 08/01/2016 |  | US-169 | 402 | 131781
169007-D-2016 | 169007 | Driving | Flexible | 09/20/2017 |  |  | 2:23:00 PM |  | 1 | 528 | 61.1 | 69.4 | 65.6 |  | 08/01/2016 |  | US-169 | 415 | 136032
169007-D-2016 | 169007 | Driving | Flexible | 09/20/2017 |  |  | 2:37:00 PM |  | 2 | 528 | 61.7 | 74.5 | 68.1 |  | 08/01/2016 |  | US-169 | 415 | 136032
169007-D-2016 | 169007 | Driving | Flexible | 09/20/2017 |  |  | 2:50:00 PM |  | 3 | 528 | 62.4 | 70.7 | 66.2 |  | 08/01/2016 |  | US-169 | 415 | 136032
169007-D-2016 | 169007 | Driving | Flexible | 10/05/2017 |  |  | 11:49:00 AM |  | 1 | 528 | 58.6 | 68.8 | 63.7 |  | 08/01/2016 |  | US-169 | 430 | 140937
169007-D-2016 | 169007 | Driving | Flexible | 10/05/2017 |  |  | 12:00:00 PM |  | 2 | 528 | 58.6 | 64.9 | 61.7 |  | 08/01/2016 |  | US-169 | 430 | 140937
169007-D-2016 | 169007 | Driving | Flexible | 10/05/2017 |  |  | 12:14:00 PM |  | 3 | 528 | 61.1 | 66.8 | 64.3 |  | 08/01/2016 |  | US-169 | 430 | 140937
169007-D-2016 | 169007 | Driving | Flexible | 10/19/2017 |  |  | 2:10:00 PM |  | 1 | 527.7 | 58.6 | 91 | 75.1 |  | 08/01/2016 |  | US-169 | 444 | 145515
169007-D-2016 | 169007 | Driving | Flexible | 10/19/2017 |  |  | 2:21:00 PM |  | 2 | 527.7 | 59.2 | 92.9 | 75.8 |  | 08/01/2016 |  | US-169 | 444 | 145515
169007-D-2016 | 169007 | Driving | Flexible | 10/19/2017 |  |  | 2:31:00 PM |  | 3 | 527.7 | 61.1 | 87.8 | 74.5 |  | 08/01/2016 |  | US-169 | 444 | 145515
169007-D-2016 | 169007 | Driving | Flexible | 11/06/2017 |  |  | 1:41:00 PM |  | 1 | 527.7 | 59.8 | 78.3 | 69.4 |  | 08/01/2016 |  | US-169 | 462 | 151401
169007-D-2016 | 169007 | Driving | Flexible | 11/06/2017 |  |  | 1:52:00 PM |  | 2 | 527.7 | 56.7 | 71.9 | 64.3 |  | 08/01/2016 |  | US-169 | 462 | 151401
169007-D-2016 | 169007 | Driving | Flexible | 11/06/2017 |  |  | 2:02:00 PM |  | 3 | 527.7 | 56.7 | 67.5 | 61.7 |  | 08/01/2016 |  | US-169 | 462 | 151401
169007-D-2016 | 169007 | Driving | Flexible | 11/16/2017 |  |  | 2:10:00 PM |  | 1 | 528 | 54.1 | 65.6 | 59.8 |  | 08/01/2016 |  | US-169 | 472 | 154671
169007-D-2016 | 169007 | Driving | Flexible | 11/16/2017 |  |  | 2:21:00 PM |  | 2 | 528 | 58.6 | 66.8 | 62.4 |  | 08/01/2016 |  | US-169 | 472 | 154671
169007-D-2016 | 169007 | Driving | Flexible | 11/16/2017 |  |  | 2:31:00 PM |  | 3 | 528 | 58.6 | 68.8 | 63.7 |  | 08/01/2016 |  | US-169 | 472 | 154671
169007-D-2016 | 169007 | Driving | Flexible | 11/30/2017 |  |  | 1:01:00 PM |  | 1 | 528 | 58.6 | 66.2 | 62.4 |  | 08/01/2016 |  | US-169 | 486 | 159249
169007-D-2016 | 169007 | Driving | Flexible | 11/30/2017 |  |  | 1:23:00 PM |  | 2 | 528 | 61.1 | 68.8 | 64.9 |  | 08/01/2016 |  | US-169 | 486 | 159249
169007-D-2016 | 169007 | Driving | Flexible | 11/30/2017 |  |  | 1:33:00 PM |  | 3 | 528 | 58.6 | 66.2 | 62.4 |  | 08/01/2016 |  | US-169 | 486 | 159249
169007-D-2016 | 169007 | Driving | Flexible | 05/04/2018 |  |  | 1:47:00 PM |  | 1 | 528 | 59.8 | 70.7 | 65.6 |  | 08/01/2016 |  | US-169 | 641 | 210058
169007-D-2016 | 169007 | Driving | Flexible | 05/04/2018 |  |  | 1:57:00 PM |  | 2 | 528 | 66.2 | 68.8 | 67.5 |  | 08/01/2016 |  | US-169 | 641 | 210058
169007-D-2016 | 169007 | Driving | Flexible | 05/04/2018 |  |  | 2:07:00 PM |  | 3 | 528 | 61.1 | 68.1 | 64.9 |  | 08/01/2016 |  | US-169 | 641 | 210058
169007-D-2016 | 169007 | Driving | Flexible | 05/17/2018 |  |  | 12:27:00 PM |  | 1 | 528 | 68.8 | 70.7 | 70 |  | 08/01/2016 |  | US-169 | 654 | 214322
169007-D-2016 | 169007 | Driving | Flexible | 05/17/2018 |  |  | 12:41:00 PM |  | 2 | 528 | 59.2 | 63.7 | 61.1 |  | 08/01/2016 |  | US-169 | 654 | 214322
169007-D-2016 | 169007 | Driving | Flexible | 05/17/2018 |  |  | 12:51:00 PM |  | 3 | 528 | 64.9 | 63.7 | 64.3 |  | 08/01/2016 |  | US-169 | 654 | 214322
169007-D-2016 | 169007 | Driving | Flexible | 06/14/2018 |  |  | 12:58:00 PM |  | 1 | 528 | 71.3 | 74.5 | 73.2 |  | 08/01/2016 |  | US-169 | 682 | 223506
169007-D-2016 | 169007 | Driving | Flexible | 06/14/2018 |  |  | 1:12:00 PM |  | 2 | 528 | 67.5 | 72.6 | 70 |  | 08/01/2016 |  | US-169 | 682 | 223506
169007-D-2016 | 169007 | Driving | Flexible | 06/14/2018 |  |  | 1:22:00 PM |  | 3 | 528 | 66.2 | 72.6 | 69.4 |  | 08/01/2016 |  | US-169 | 682 | 223506
169007-D-2016 | 169007 | Driving | Flexible | 06/21/2018 |  |  | 1:00:00 PM |  | 1 | 528 | 64.3 | 73.2 | 68.8 |  | 08/01/2016 |  | US-169 | 689 | 225802
169007-D-2016 | 169007 | Driving | Flexible | 06/21/2018 |  |  | 1:09:00 PM |  | 2 | 528 | 64.3 | 73.2 | 68.8 |  | 08/01/2016 |  | US-169 | 689 | 225802
169007-D-2016 | 169007 | Driving | Flexible | 06/21/2018 |  |  | 1:19:00 PM |  | 3 | 528 | 68.8 | 73.8 | 71.3 |  | 08/01/2016 |  | US-169 | 689 | 225802
169007-D-2016 | 169007 | Driving | Flexible | 07/26/2018 |  |  | 1:11:00 PM |  | 1 | 527.7 | 66.2 | 73.2 | 70 |  | 08/01/2016 |  | US-169 | 724 | 237282
169007-D-2016 | 169007 | Driving | Flexible | 07/26/2018 |  |  | 1:21:00 PM |  | 2 | 527.7 | 65.6 | 73.2 | 69.4 |  | 08/01/2016 |  | US-169 | 724 | 237282
169007-D-2016 | 169007 | Driving | Flexible | 07/26/2018 |  |  | 1:31:00 PM |  | 3 | 527.7 | 66.8 | 70.7 | 68.8 |  | 08/01/2016 |  | US-169 | 724 | 237282
169007-D-2016 | 169007 | Driving | Flexible | 08/08/2018 |  |  | 1:59:00 PM |  | 1 | 528 | 68.1 | 72.6 | 70 |  | 08/01/2016 |  | US-169 | 737 | 241546
169007-D-2016 | 169007 | Driving | Flexible | 08/08/2018 |  |  | 2:11:00 PM |  | 2 | 528 | 66.8 | 71.3 | 69.4 |  | 08/01/2016 |  | US-169 | 737 | 241546
169007-D-2016 | 169007 | Driving | Flexible | 08/08/2018 |  |  | 2:21:00 PM |  | 3 | 528 | 69.4 | 76.4 | 72.6 |  | 08/01/2016 |  | US-169 | 737 | 241546
169007-D-2016 | 169007 | Driving | Flexible | 08/22/2018 |  |  | 2:07:00 PM |  | 1 | 528 | 64.3 | 67.5 | 65.6 |  | 08/01/2016 |  | US-169 | 751 | 246138
169007-D-2016 | 169007 | Driving | Flexible | 08/22/2018 |  |  | 2:24:00 PM |  | 2 | 528 | 62.4 | 67.5 | 64.9 |  | 08/01/2016 |  | US-169 | 751 | 246138
169007-D-2016 | 169007 | Driving | Flexible | 08/22/2018 |  |  | 2:33:00 PM |  | 3 | 528 | 59.8 | 67.5 | 63.7 |  | 08/01/2016 |  | US-169 | 751 | 246138
169007-D-2016 | 169007 | Driving | Flexible | 09/05/2018 |  |  | 7:50:00 AM |  | 1 | 528 | 67.5 | 66.2 | 66.8 |  | 08/01/2016 |  | US-169 | 765 | 250730
169007-D-2016 | 169007 | Driving | Flexible | 09/05/2018 |  |  | 7:59:00 AM |  | 2 | 528 | 62.4 | 68.8 | 65.6 |  | 08/01/2016 |  | US-169 | 765 | 250730
169007-D-2016 | 169007 | Driving | Flexible | 09/05/2018 |  |  | 8:09:00 AM |  | 3 | 528 | 70.7 | 63 | 66.8 |  | 08/01/2016 |  | US-169 | 765 | 250730
169007-D-2016 | 169007 | Driving | Flexible | 10/04/2018 |  |  | 1:21:00 PM |  | 1 | 528 | 61.1 | 66.2 | 63.7 |  | 08/01/2016 |  | US-169 | 794 | 260242
169007-D-2016 | 169007 | Driving | Flexible | 10/04/2018 |  |  | 1:31:00 PM |  | 2 | 528 | 62.4 | 66.2 | 64.3 |  | 08/01/2016 |  | US-169 | 794 | 260242
169007-D-2016 | 169007 | Driving | Flexible | 10/04/2018 |  |  | 1:41:00 PM |  | 3 | 528 | 60.5 | 63 | 61.7 |  | 08/01/2016 |  | US-169 | 794 | 260242
169007-D-2016 | 169007 | Driving | Flexible | 11/01/2018 |  |  | 3:18:00 PM |  | 1 | 528 | 61.1 | 65.6 | 63 |  | 08/01/2016 |  | US-169 | 822 | 269426
169007-D-2016 | 169007 | Driving | Flexible | 11/01/2018 |  |  | 3:36:00 PM |  | 2 | 528 | 59.2 | 68.8 | 64.3 |  | 08/01/2016 |  | US-169 | 822 | 269426
169007-D-2016 | 169007 | Driving | Flexible | 11/01/2018 |  |  | 3:46:00 PM |  | 3 | 528 | 59.8 | 66.8 | 63.7 |  | 08/01/2016 |  | US-169 | 822 | 269426
169007-D-2016 | 169007 | Driving | Flexible | 05/30/2019 |  |  | 11:36:00 AM |  | 1 | 528 | 65.6 | 64.9 | 64.9 |  | 08/01/2016 |  | US-169 | 1032 | 338306
169007-D-2016 | 169007 | Driving | Flexible | 05/30/2019 |  |  | 11:46:00 AM |  | 2 | 528 | 62.4 | 65.6 | 64.3 |  | 08/01/2016 |  | US-169 | 1032 | 338306
169007-D-2016 | 169007 | Driving | Flexible | 05/30/2019 |  |  | 11:55:00 AM |  | 3 | 528 | 71.9 | 64.9 | 68.1 |  | 08/01/2016 |  | US-169 | 1032 | 338306
169007-D-2016 | 169007 | Driving | Flexible | 06/10/2019 |  |  | 8:23:00 AM |  | 1 | 528 | 63 | 66.2 | 64.3 |  | 08/01/2016 |  | US-169 | 1043 | 341914
169007-D-2016 | 169007 | Driving | Flexible | 06/10/2019 |  |  | 8:33:00 AM |  | 2 | 528 | 63.7 | 66.2 | 64.9 |  | 08/01/2016 |  | US-169 | 1043 | 341914
169007-D-2016 | 169007 | Driving | Flexible | 06/10/2019 |  |  | 8:50:00 AM |  | 3 | 528 | 64.9 | 62.4 | 63.7 |  | 08/01/2016 |  | US-169 | 1043 | 341914
169007-D-2016 | 169007 | Driving | Flexible | 07/03/2019 |  |  | 10:15:00 AM |  | 1 | 528 | 70 | 65.6 | 68.1 |  | 08/01/2016 |  | US-169 | 1066 | 349458
169007-D-2016 | 169007 | Driving | Flexible | 07/03/2019 |  |  | 10:25:00 AM |  | 2 | 528 | 62.4 | 70.7 | 66.8 |  | 08/01/2016 |  | US-169 | 1066 | 349458
169007-D-2016 | 169007 | Driving | Flexible | 07/03/2019 |  |  | 10:35:00 AM |  | 3 | 528 | 62.4 | 66.8 | 64.9 |  | 08/01/2016 |  | US-169 | 1066 | 349458
169007-D-2016 | 169007 | Driving | Flexible | 07/24/2019 |  |  | 11:28:00 AM |  | 1 | 528 | 69.4 | 70 | 70 |  | 08/01/2016 |  | US-169 | 1087 | 356346
169007-D-2016 | 169007 | Driving | Flexible | 07/24/2019 |  |  | 11:37:00 AM |  | 2 | 528 | 70 | 73.8 | 71.9 |  | 08/01/2016 |  | US-169 | 1087 | 356346
169007-D-2016 | 169007 | Driving | Flexible | 07/24/2019 |  |  | 11:46:00 AM |  | 3 | 528 | 70.7 | 75.8 | 73.2 |  | 08/01/2016 |  | US-169 | 1087 | 356346
169007-D-2016 | 169007 | Driving | Flexible | 09/24/2019 |  |  | 1:15:00 PM |  | 1 | 528 | 68.1 | 70 | 68.8 |  | 08/01/2016 |  | US-169 | 1149 | 376682
169007-D-2016 | 169007 | Driving | Flexible | 09/24/2019 |  |  | 1:24:00 PM |  | 2 | 528 | 69.4 | 67.5 | 68.1 |  | 08/01/2016 |  | US-169 | 1149 | 376682
169007-D-2016 | 169007 | Driving | Flexible | 09/24/2019 |  |  | 1:37:00 PM |  | 3 | 528 | 68.8 | 68.8 | 68.8 |  | 08/01/2016 |  | US-169 | 1149 | 376682
169007-D-2016 | 169007 | Driving | Flexible | 10/17/2019 |  |  | 2:11:00 PM |  | 1 | 528 | 64.3 | 68.8 | 66.8 |  | 08/01/2016 |  | US-169 | 1172 | 384226
169007-D-2016 | 169007 | Driving | Flexible | 10/17/2019 |  |  | 2:27:00 PM |  | 2 | 528 | 66.2 | 79.6 | 72.6 |  | 08/01/2016 |  | US-169 | 1172 | 384226
169007-D-2016 | 169007 | Driving | Flexible | 10/17/2019 |  |  | 2:39:00 PM |  | 3 | 528 | 65.6 | 75.8 | 70.7 |  | 08/01/2016 |  | US-169 | 1172 | 384226
169007-D-2016 | 169007 | Driving | Flexible | 08/13/2020 |  |  | 10:30:00 AM |  | 1 | 528 | 73.2 | 72.6 | 73.2 |  | 08/01/2016 |  | US-169 | 1473 | 482954
169007-D-2016 | 169007 | Driving | Flexible | 08/13/2020 |  |  | 10:42:00 AM |  | 2 | 528 | 73.2 | 68.1 | 70.7 |  | 08/01/2016 |  | US-169 | 1473 | 482954
169007-D-2016 | 169007 | Driving | Flexible | 08/13/2020 |  |  | 10:52:00 AM |  | 3 | 528 | 76.4 | 68.1 | 71.9 |  | 08/01/2016 |  | US-169 | 1473 | 482954
169007-D-2016 | 169007 | Driving | Flexible | 08/20/2020 |  |  | 3:53:00 PM |  | 1 | 528 | 71.9 | 73.2 | 72.6 |  | 08/01/2016 |  | US-169 | 1480 | 485250
169007-D-2016 | 169007 | Driving | Flexible | 08/20/2020 |  |  | 4:03:00 PM |  | 2 | 528 | 71.3 | 68.1 | 70 |  | 08/01/2016 |  | US-169 | 1480 | 485250
169007-D-2016 | 169007 | Driving | Flexible | 08/20/2020 |  |  | 4:13:00 PM |  | 3 | 528 | 73.8 | 70.7 | 71.9 |  | 08/01/2016 |  | US-169 | 1480 | 485250
169007-D-2016 | 169007 | Driving | Flexible | 09/17/2020 |  |  | 10:24:00 AM |  | 1 | 528 | 66.8 | 69.4 | 68.1 |  | 08/01/2016 |  | US-169 | 1508 | 494434
169007-D-2016 | 169007 | Driving | Flexible | 09/17/2020 |  |  | 10:34:00 AM |  | 2 | 528 | 66.8 | 73.8 | 70 |  | 08/01/2016 |  | US-169 | 1508 | 494434
169007-D-2016 | 169007 | Driving | Flexible | 09/17/2020 |  |  | 10:45:00 AM |  | 3 | 528 | 70 | 73.8 | 71.9 |  | 08/01/2016 |  | US-169 | 1508 | 494434
169007-D-2016 | 169007 | Driving | Flexible | 10/09/2020 |  |  | 10:36:00 AM |  | 1 | 528 | 69.4 | 71.3 | 70.7 |  | 08/01/2016 |  | US-169 | 1530 | 501650
169007-D-2016 | 169007 | Driving | Flexible | 10/09/2020 |  |  | 10:47:00 AM |  | 2 | 528 | 65.6 | 68.8 | 67.5 |  | 08/01/2016 |  | US-169 | 1530 | 501650
169007-D-2016 | 169007 | Driving | Flexible | 10/09/2020 |  |  | 10:59:00 AM |  | 3 | 528 | 72.6 | 68.8 | 70.7 |  | 08/01/2016 |  | US-169 | 1530 | 501650
169007-D-2016 | 169007 | Driving | Flexible | 11/05/2020 |  |  | 10:06:00 AM |  | 1 | 528 | 66.8 | 67.5 | 67.5 |  | 08/01/2016 |  | US-169 | 1557 | 510506
169007-D-2016 | 169007 | Driving | Flexible | 11/05/2020 |  |  | 10:20:00 AM |  | 2 | 528 | 75.8 | 68.1 | 71.9 |  | 08/01/2016 |  | US-169 | 1557 | 510506
169007-D-2016 | 169007 | Driving | Flexible | 11/05/2020 |  |  | 10:30:00 AM |  | 3 | 528 | 79.6 | 63.7 | 71.3 |  | 08/01/2016 |  | US-169 | 1557 | 510506
169007-D-2016 | 169007 | Driving | Flexible | 05/04/2021 |  |  | 9:13:00 AM |  | 1 | 528 | 84 | 72.6 | 78.3 |  | 08/01/2016 |  | US-169 | 1737 | 569546
169007-D-2016 | 169007 | Driving | Flexible | 05/04/2021 |  |  | 9:13:00 AM |  | 1 | 528 | 84 | 72.6 | 78.3 |  | 08/01/2016 |  | US-169 | 1737 | 569546
169007-D-2016 | 169007 | Driving | Flexible | 05/04/2021 |  |  | 9:22:00 AM |  | 2 | 528 | 74.5 | 75.1 | 74.5 |  | 08/01/2016 |  | US-169 | 1737 | 569546
169007-D-2016 | 169007 | Driving | Flexible | 05/04/2021 |  |  | 9:22:00 AM |  | 2 | 528 | 74.5 | 75.1 | 74.5 |  | 08/01/2016 |  | US-169 | 1737 | 569546
169007-D-2016 | 169007 | Driving | Flexible | 05/04/2021 |  |  | 9:32:00 AM |  | 3 | 528 | 77.7 | 73.8 | 75.8 |  | 08/01/2016 |  | US-169 | 1737 | 569546
169007-D-2016 | 169007 | Driving | Flexible | 05/04/2021 |  |  | 9:32:00 AM |  | 3 | 528 | 77.7 | 73.8 | 75.8 |  | 08/01/2016 |  | US-169 | 1737 | 569546
169007-D-2016 | 169007 | Driving | Flexible | 05/12/2021 |  |  | 8:26:00 AM |  | 1 | 528 | 74.5 | 72.6 | 73.2 |  | 08/01/2016 |  | US-169 | 1745 | 572170
169007-D-2016 | 169007 | Driving | Flexible | 05/12/2021 |  |  | 8:36:00 AM |  | 2 | 528 | 73.8 | 83.4 | 78.3 |  | 08/01/2016 |  | US-169 | 1745 | 572170
169007-D-2016 | 169007 | Driving | Flexible | 05/12/2021 |  |  | 8:45:00 AM |  | 3 | 528 | 79.6 | 80.2 | 80.2 |  | 08/01/2016 |  | US-169 | 1745 | 572170
169007-D-2016 | 169007 | Driving | Flexible | 08/06/2021 |  |  | 9:41:00 AM |  | 1 | 528 | 85.3 | 80.2 | 82.8 |  | 08/01/2016 |  | US-169 | 1831 | 600378
169007-D-2016 | 169007 | Driving | Flexible | 08/06/2021 |  |  | 9:52:00 AM |  | 2 | 528 | 77 | 89.1 | 82.8 |  | 08/01/2016 |  | US-169 | 1831 | 600378
169007-D-2016 | 169007 | Driving | Flexible | 08/06/2021 |  |  | 10:04:00 AM |  | 3 | 528 | 72.6 | 84 | 78.3 |  | 08/01/2016 |  | US-169 | 1831 | 600378
169007-D-2016 | 169007 | Driving | Flexible | 09/02/2021 |  |  | 10:21:00 AM |  | 1 | 528 | 77.7 | 78.3 | 77.7 |  | 08/01/2016 |  | US-169 | 1858 | 609234
169007-D-2016 | 169007 | Driving | Flexible | 09/02/2021 |  |  | 10:30:00 AM |  | 2 | 528 | 77.7 | 75.1 | 76.4 |  | 08/01/2016 |  | US-169 | 1858 | 609234
169007-D-2016 | 169007 | Driving | Flexible | 09/02/2021 |  |  | 10:39:00 AM |  | 3 | 528 | 77.7 | 72.6 | 75.1 |  | 08/01/2016 |  | US-169 | 1858 | 609234
169007-D-2016 | 169007 | Driving | Flexible | 10/06/2021 |  |  | 1:49:00 PM |  | 1 | 528 | 76.4 | 71.9 | 73.8 |  | 08/01/2016 |  | US-169 | 1892 | 620386
169007-D-2016 | 169007 | Driving | Flexible | 10/06/2021 |  |  | 1:58:00 PM |  | 2 | 528 | 69.4 | 72.6 | 71.3 |  | 08/01/2016 |  | US-169 | 1892 | 620386
169007-D-2016 | 169007 | Driving | Flexible | 10/06/2021 |  |  | 2:07:00 PM |  | 3 | 528 | 66.8 | 75.1 | 71.3 |  | 08/01/2016 |  | US-169 | 1892 | 620386
169007-D-2016 | 169007 | Driving | Flexible | 11/17/2021 |  |  | 11:32:00 AM |  | 1 | 528 | 73.8 | 80.8 | 77 |  | 08/01/2016 |  | US-169 | 1934 | 634162
169007-D-2016 | 169007 | Driving | Flexible | 11/17/2021 |  |  | 11:43:00 AM |  | 2 | 528 | 70.7 | 78.3 | 74.5 |  | 08/01/2016 |  | US-169 | 1934 | 634162
169007-D-2016 | 169007 | Driving | Flexible | 11/17/2021 |  |  | 11:52:00 AM |  | 3 | 528 | 73.2 | 78.3 | 75.8 |  | 08/01/2016 |  | US-169 | 1934 | 634162
169007-D-2016 | 169007 | Driving | Flexible | 12/03/2021 |  |  | 1:27:00 PM |  | 1 | 528 | 76.4 | 80.8 | 78.3 |  | 08/01/2016 |  | US-169 | 1950 | 639410
169007-D-2016 | 169007 | Driving | Flexible | 12/03/2021 |  |  | 1:35:00 PM |  | 2 | 528 | 70.7 | 77.7 | 74.5 |  | 08/01/2016 |  | US-169 | 1950 | 639410
169007-D-2016 | 169007 | Driving | Flexible | 12/03/2021 |  |  | 1:45:00 PM |  | 3 | 528 | 72.6 | 78.3 | 75.1 |  | 08/01/2016 |  | US-169 | 1950 | 639410
169007-D-2016 | 169007 | Driving | Flexible | 05/04/2022 |  |  | 8:51:00 AM |  | 1 | 528 | 80.2 | 71.3 | 75.8 |  | 08/01/2016 |  | US-169 | 2102 | 689266
169007-D-2016 | 169007 | Driving | Flexible | 05/04/2022 |  |  | 8:59:00 AM |  | 2 | 528 | 85.9 | 67.5 | 77 |  | 08/01/2016 |  | US-169 | 2102 | 689266
169007-D-2016 | 169007 | Driving | Flexible | 05/04/2022 |  |  | 9:25:00 AM |  | 3 | 528 | 71.9 | 70.7 | 71.3 |  | 08/01/2016 |  | US-169 | 2102 | 689266
169007-D-2016 | 169007 | Driving | Flexible | 09/14/2022 |  |  | 9:29:00 AM |  | 1 | 528 | 83.4 | 84 | 83.4 |  | 08/01/2016 |  | US-169 | 2235 | 737482
169007-D-2016 | 169007 | Driving | Flexible | 09/14/2022 |  |  | 9:38:00 AM |  | 2 | 528 | 82.8 | 79.6 | 80.8 |  | 08/01/2016 |  | US-169 | 2235 | 737482
169007-D-2016 | 169007 | Driving | Flexible | 09/14/2022 |  |  | 10:03:00 AM |  | 3 | 528 | 80.8 | 82.1 | 81.5 |  | 08/01/2016 |  | US-169 | 2235 | 737482
169007-D-2016 | 169007 | Driving | Flexible | 10/20/2022 |  |  | 9:52:00 AM |  | 1 | 528 | 77.7 | 78.9 | 78.3 |  | 08/01/2016 |  | US-169 | 2271 | 754538
169007-D-2016 | 169007 | Driving | Flexible | 10/20/2022 |  |  | 10:02:00 AM |  | 2 | 528 | 78.9 | 81.5 | 80.2 |  | 08/01/2016 |  | US-169 | 2271 | 754538
169007-D-2016 | 169007 | Driving | Flexible | 10/20/2022 |  |  | 10:11:00 AM |  | 3 | 528 | 73.8 | 102.5 | 87.8 |  | 08/01/2016 |  | US-169 | 2271 | 754538
169008-D-2009 | 169008 | Driving | Flexible | 07/22/2016 |  |  | 10:25:00 AM |  | 1 | 528 | 64.3 | 72.6 | 68.8 |  | 07/01/2009 | 07/31/2016 | US-169 | 2578 | 66708
169008-D-2009 | 169008 | Driving | Flexible | 07/22/2016 |  |  | 10:56:00 AM |  | 2 | 528 | 86.6 | 68.1 | 77 |  | 07/01/2009 | 07/31/2016 | US-169 | 2578 | 66708
169008-D-2009 | 169008 | Driving | Flexible | 07/22/2016 |  |  | 11:10:00 AM |  | 3 | 528 | 75.1 | 64.9 | 70 |  | 07/01/2009 | 07/31/2016 | US-169 | 2578 | 66708
169008-D-2016 | 169008 | Driving | Flexible | 10/14/2016 |  |  | 3:56:00 PM |  | 1 | 528 | 54.7 | 55.4 | 55.4 |  | 08/01/2016 |  | US-169 | 74 | 24525
169008-D-2016 | 169008 | Driving | Flexible | 10/14/2016 |  |  | 4:11:00 PM |  | 2 | 528 | 48.4 | 56 | 52.2 |  | 08/01/2016 |  | US-169 | 74 | 24525
169008-D-2016 | 169008 | Driving | Flexible | 10/14/2016 |  |  | 4:23:00 PM |  | 3 | 528 | 53.5 | 55.4 | 54.7 |  | 08/01/2016 |  | US-169 | 74 | 24525
169008-D-2016 | 169008 | Driving | Flexible | 11/10/2016 |  |  | 11:16:00 AM |  | 1 | 528 | 43.9 | 56.7 | 49.7 |  | 08/01/2016 |  | US-169 | 101 | 33354
169008-D-2016 | 169008 | Driving | Flexible | 11/10/2016 |  |  | 11:25:00 AM |  | 2 | 528 | 45.8 | 54.1 | 50.3 |  | 08/01/2016 |  | US-169 | 101 | 33354
169008-D-2016 | 169008 | Driving | Flexible | 11/10/2016 |  |  | 11:34:00 AM |  | 3 | 528 | 52.2 | 54.1 | 52.8 |  | 08/01/2016 |  | US-169 | 101 | 33354
169008-D-2016 | 169008 | Driving | Flexible | 04/11/2017 |  |  | 1:55:00 PM |  | 1 | 528 | 59.2 | 57.3 | 58.6 |  | 08/01/2016 |  | US-169 | 253 | 83058
169008-D-2016 | 169008 | Driving | Flexible | 04/11/2017 |  |  | 2:03:00 PM |  | 2 | 528 | 52.8 | 60.5 | 56.7 |  | 08/01/2016 |  | US-169 | 253 | 83058
169008-D-2016 | 169008 | Driving | Flexible | 04/11/2017 |  |  | 2:12:00 PM |  | 3 | 528 | 53.5 | 61.1 | 57.3 |  | 08/01/2016 |  | US-169 | 253 | 83058
169008-D-2016 | 169008 | Driving | Flexible | 05/08/2017 |  |  | 3:25:00 PM |  | 1 | 528 | 52.2 | 64.3 | 57.9 |  | 08/01/2016 |  | US-169 | 280 | 91887
169008-D-2016 | 169008 | Driving | Flexible | 05/08/2017 |  |  | 3:36:00 PM |  | 2 | 528 | 54.7 | 63 | 59.2 |  | 08/01/2016 |  | US-169 | 280 | 91887
169008-D-2016 | 169008 | Driving | Flexible | 05/08/2017 |  |  | 3:45:00 PM |  | 3 | 528 | 52.2 | 65.6 | 59.2 |  | 08/01/2016 |  | US-169 | 280 | 91887
169008-D-2016 | 169008 | Driving | Flexible | 05/31/2017 |  |  | 10:36:00 AM |  | 1 | 527.9 | 50.9 | 58.6 | 54.7 |  | 08/01/2016 |  | US-169 | 303 | 99408
169008-D-2016 | 169008 | Driving | Flexible | 05/31/2017 |  |  | 10:45:00 AM |  | 2 | 527.9 | 49 | 63 | 56 |  | 08/01/2016 |  | US-169 | 303 | 99408
169008-D-2016 | 169008 | Driving | Flexible | 05/31/2017 |  |  | 10:54:00 AM |  | 3 | 527.9 | 50.9 | 60.5 | 55.4 |  | 08/01/2016 |  | US-169 | 303 | 99408
169008-D-2016 | 169008 | Driving | Flexible | 06/14/2017 |  |  | 9:57:00 AM |  | 1 | 528 | 48.4 | 61.1 | 54.7 |  | 08/01/2016 |  | US-169 | 317 | 103986
169008-D-2016 | 169008 | Driving | Flexible | 06/14/2017 |  |  | 10:07:00 AM |  | 2 | 528 | 48.4 | 61.7 | 55.4 |  | 08/01/2016 |  | US-169 | 317 | 103986
169008-D-2016 | 169008 | Driving | Flexible | 06/14/2017 |  |  | 10:17:00 AM |  | 3 | 528 | 49 | 60.5 | 54.7 |  | 08/01/2016 |  | US-169 | 317 | 103986
169008-D-2016 | 169008 | Driving | Flexible | 06/29/2017 |  |  | 11:36:00 AM |  | 1 | 528 | 50.3 | 59.2 | 54.7 |  | 08/01/2016 |  | US-169 | 332 | 108891
169008-D-2016 | 169008 | Driving | Flexible | 06/29/2017 |  |  | 11:46:00 AM |  | 2 | 528 | 47.7 | 61.1 | 54.7 |  | 08/01/2016 |  | US-169 | 332 | 108891
169008-D-2016 | 169008 | Driving | Flexible | 06/29/2017 |  |  | 11:57:00 AM |  | 3 | 528 | 50.9 | 64.9 | 57.9 |  | 08/01/2016 |  | US-169 | 332 | 108891
169008-D-2016 | 169008 | Driving | Flexible | 07/14/2017 |  |  | 11:08:00 AM |  | 1 | 528 | 48.4 | 66.8 | 57.9 |  | 08/01/2016 |  | US-169 | 347 | 113796
169008-D-2016 | 169008 | Driving | Flexible | 07/14/2017 |  |  | 11:30:00 AM |  | 2 | 528 | 47.1 | 59.8 | 53.5 |  | 08/01/2016 |  | US-169 | 347 | 113796
169008-D-2016 | 169008 | Driving | Flexible | 07/14/2017 |  |  | 11:43:00 AM |  | 3 | 528 | 48.4 | 63.7 | 56 |  | 08/01/2016 |  | US-169 | 347 | 113796
169008-D-2016 | 169008 | Driving | Flexible | 07/25/2017 |  |  | 10:45:00 AM |  | 1 | 528 | 54.7 | 61.7 | 58.6 |  | 08/01/2016 |  | US-169 | 358 | 117393
169008-D-2016 | 169008 | Driving | Flexible | 07/25/2017 |  |  | 10:55:00 AM |  | 2 | 528 | 49 | 63.7 | 56 |  | 08/01/2016 |  | US-169 | 358 | 117393
169008-D-2016 | 169008 | Driving | Flexible | 07/25/2017 |  |  | 11:05:00 AM |  | 3 | 528 | 49.7 | 63 | 56 |  | 08/01/2016 |  | US-169 | 358 | 117393
169008-D-2016 | 169008 | Driving | Flexible | 08/08/2017 |  |  | 10:24:00 AM |  | 1 | 528 | 73.8 | 59.2 | 66.8 |  | 08/01/2016 |  | US-169 | 372 | 121971
169008-D-2016 | 169008 | Driving | Flexible | 08/08/2017 |  |  | 10:34:00 AM |  | 2 | 528 | 46.5 | 59.8 | 52.8 |  | 08/01/2016 |  | US-169 | 372 | 121971
169008-D-2016 | 169008 | Driving | Flexible | 08/08/2017 |  |  | 10:44:00 AM |  | 3 | 528 | 50.3 | 62.4 | 56.7 |  | 08/01/2016 |  | US-169 | 372 | 121971
169008-D-2016 | 169008 | Driving | Flexible | 08/23/2017 |  |  | 12:45:00 PM |  | 1 | 528 | 50.3 | 61.1 | 56 |  | 08/01/2016 |  | US-169 | 387 | 126876
169008-D-2016 | 169008 | Driving | Flexible | 08/23/2017 |  |  | 12:55:00 PM |  | 2 | 528 | 45.8 | 61.7 | 54.1 |  | 08/01/2016 |  | US-169 | 387 | 126876
169008-D-2016 | 169008 | Driving | Flexible | 08/23/2017 |  |  | 1:05:00 PM |  | 3 | 528 | 47.7 | 61.1 | 54.7 |  | 08/01/2016 |  | US-169 | 387 | 126876
169008-D-2016 | 169008 | Driving | Flexible | 09/07/2017 |  |  | 11:13:00 AM |  | 1 | 528 | 47.7 | 59.2 | 53.5 |  | 08/01/2016 |  | US-169 | 402 | 131781
169008-D-2016 | 169008 | Driving | Flexible | 09/07/2017 |  |  | 11:24:00 AM |  | 2 | 528 | 47.7 | 55.4 | 51.6 |  | 08/01/2016 |  | US-169 | 402 | 131781
169008-D-2016 | 169008 | Driving | Flexible | 09/07/2017 |  |  | 11:34:00 AM |  | 3 | 528 | 50.9 | 56 | 53.5 |  | 08/01/2016 |  | US-169 | 402 | 131781
169008-D-2016 | 169008 | Driving | Flexible | 09/20/2017 |  |  | 2:23:00 PM |  | 1 | 528 | 47.1 | 60.5 | 53.5 |  | 08/01/2016 |  | US-169 | 415 | 136032
169008-D-2016 | 169008 | Driving | Flexible | 09/20/2017 |  |  | 2:37:00 PM |  | 2 | 528 | 47.7 | 64.3 | 56 |  | 08/01/2016 |  | US-169 | 415 | 136032
169008-D-2016 | 169008 | Driving | Flexible | 09/20/2017 |  |  | 2:50:00 PM |  | 3 | 528 | 51.6 | 57.3 | 54.1 |  | 08/01/2016 |  | US-169 | 415 | 136032
169008-D-2016 | 169008 | Driving | Flexible | 10/05/2017 |  |  | 11:49:00 AM |  | 1 | 528 | 48.4 | 64.3 | 56.7 |  | 08/01/2016 |  | US-169 | 430 | 140937
169008-D-2016 | 169008 | Driving | Flexible | 10/05/2017 |  |  | 12:00:00 PM |  | 2 | 528 | 47.7 | 64.3 | 56 |  | 08/01/2016 |  | US-169 | 430 | 140937
169008-D-2016 | 169008 | Driving | Flexible | 10/05/2017 |  |  | 12:14:00 PM |  | 3 | 528 | 52.2 | 56 | 54.1 |  | 08/01/2016 |  | US-169 | 430 | 140937
169008-D-2016 | 169008 | Driving | Flexible | 10/19/2017 |  |  | 2:11:00 PM |  | 1 | 527.7 | 47.7 | 66.8 | 57.3 |  | 08/01/2016 |  | US-169 | 444 | 145515
169008-D-2016 | 169008 | Driving | Flexible | 10/19/2017 |  |  | 2:21:00 PM |  | 2 | 527.7 | 47.1 | 67.5 | 57.3 |  | 08/01/2016 |  | US-169 | 444 | 145515
169008-D-2016 | 169008 | Driving | Flexible | 10/19/2017 |  |  | 2:31:00 PM |  | 3 | 527.7 | 48.4 | 65.6 | 56.7 |  | 08/01/2016 |  | US-169 | 444 | 145515
169008-D-2016 | 169008 | Driving | Flexible | 11/06/2017 |  |  | 1:41:00 PM |  | 1 | 527.7 | 47.1 | 59.2 | 52.8 |  | 08/01/2016 |  | US-169 | 462 | 151401
169008-D-2016 | 169008 | Driving | Flexible | 11/06/2017 |  |  | 1:52:00 PM |  | 2 | 527.7 | 47.7 | 59.8 | 53.5 |  | 08/01/2016 |  | US-169 | 462 | 151401
169008-D-2016 | 169008 | Driving | Flexible | 11/06/2017 |  |  | 2:03:00 PM |  | 3 | 527.7 | 47.7 | 59.8 | 54.1 |  | 08/01/2016 |  | US-169 | 462 | 151401
169008-D-2016 | 169008 | Driving | Flexible | 11/16/2017 |  |  | 2:10:00 PM |  | 1 | 528 | 47.1 | 63.7 | 55.4 |  | 08/01/2016 |  | US-169 | 472 | 154671
169008-D-2016 | 169008 | Driving | Flexible | 11/16/2017 |  |  | 2:21:00 PM |  | 2 | 528 | 45.8 | 57.9 | 51.6 |  | 08/01/2016 |  | US-169 | 472 | 154671
169008-D-2016 | 169008 | Driving | Flexible | 11/16/2017 |  |  | 2:31:00 PM |  | 3 | 528 | 46.5 | 57.9 | 52.2 |  | 08/01/2016 |  | US-169 | 472 | 154671
169008-D-2016 | 169008 | Driving | Flexible | 11/30/2017 |  |  | 1:01:00 PM |  | 1 | 528 | 46.5 | 59.8 | 52.8 |  | 08/01/2016 |  | US-169 | 486 | 159249
169008-D-2016 | 169008 | Driving | Flexible | 11/30/2017 |  |  | 1:23:00 PM |  | 2 | 528 | 54.7 | 60.5 | 57.3 |  | 08/01/2016 |  | US-169 | 486 | 159249
169008-D-2016 | 169008 | Driving | Flexible | 11/30/2017 |  |  | 1:33:00 PM |  | 3 | 528 | 45.8 | 58.6 | 52.2 |  | 08/01/2016 |  | US-169 | 486 | 159249
169008-D-2016 | 169008 | Driving | Flexible | 05/04/2018 |  |  | 1:47:00 PM |  | 1 | 528 | 56 | 66.8 | 61.7 |  | 08/01/2016 |  | US-169 | 641 | 210058
169008-D-2016 | 169008 | Driving | Flexible | 05/04/2018 |  |  | 1:57:00 PM |  | 2 | 528 | 54.1 | 65.6 | 59.8 |  | 08/01/2016 |  | US-169 | 641 | 210058
169008-D-2016 | 169008 | Driving | Flexible | 05/04/2018 |  |  | 2:07:00 PM |  | 3 | 528 | 56 | 66.8 | 61.1 |  | 08/01/2016 |  | US-169 | 641 | 210058
169008-D-2016 | 169008 | Driving | Flexible | 05/17/2018 |  |  | 12:28:00 PM |  | 1 | 528 | 57.9 | 67.5 | 62.4 |  | 08/01/2016 |  | US-169 | 654 | 214322
169008-D-2016 | 169008 | Driving | Flexible | 05/17/2018 |  |  | 12:41:00 PM |  | 2 | 528 | 51.6 | 67.5 | 59.8 |  | 08/01/2016 |  | US-169 | 654 | 214322
169008-D-2016 | 169008 | Driving | Flexible | 05/17/2018 |  |  | 12:52:00 PM |  | 3 | 528 | 57.9 | 66.2 | 61.7 |  | 08/01/2016 |  | US-169 | 654 | 214322
169008-D-2016 | 169008 | Driving | Flexible | 06/14/2018 |  |  | 12:58:00 PM |  | 1 | 528 | 66.2 | 68.1 | 67.5 |  | 08/01/2016 |  | US-169 | 682 | 223506
169008-D-2016 | 169008 | Driving | Flexible | 06/14/2018 |  |  | 1:12:00 PM |  | 2 | 528 | 56.7 | 63.7 | 59.8 |  | 08/01/2016 |  | US-169 | 682 | 223506
169008-D-2016 | 169008 | Driving | Flexible | 06/14/2018 |  |  | 1:22:00 PM |  | 3 | 528 | 57.9 | 64.9 | 61.7 |  | 08/01/2016 |  | US-169 | 682 | 223506
169008-D-2016 | 169008 | Driving | Flexible | 06/21/2018 |  |  | 1:00:00 PM |  | 1 | 528 | 57.9 | 69.4 | 63.7 |  | 08/01/2016 |  | US-169 | 689 | 225802
169008-D-2016 | 169008 | Driving | Flexible | 06/21/2018 |  |  | 1:09:00 PM |  | 2 | 528 | 52.2 | 77.7 | 64.9 |  | 08/01/2016 |  | US-169 | 689 | 225802
169008-D-2016 | 169008 | Driving | Flexible | 06/21/2018 |  |  | 1:19:00 PM |  | 3 | 528 | 56.7 | 65.6 | 61.1 |  | 08/01/2016 |  | US-169 | 689 | 225802
169008-D-2016 | 169008 | Driving | Flexible | 07/26/2018 |  |  | 1:11:00 PM |  | 1 | 527.7 | 54.1 | 65.6 | 59.8 |  | 08/01/2016 |  | US-169 | 724 | 237282
169008-D-2016 | 169008 | Driving | Flexible | 07/26/2018 |  |  | 1:21:00 PM |  | 2 | 527.7 | 54.1 | 67.5 | 60.5 |  | 08/01/2016 |  | US-169 | 724 | 237282
169008-D-2016 | 169008 | Driving | Flexible | 07/26/2018 |  |  | 1:31:00 PM |  | 3 | 527.7 | 67.5 | 66.8 | 66.8 |  | 08/01/2016 |  | US-169 | 724 | 237282
169008-D-2016 | 169008 | Driving | Flexible | 08/08/2018 |  |  | 1:59:00 PM |  | 1 | 528 | 57.3 | 66.8 | 61.7 |  | 08/01/2016 |  | US-169 | 737 | 241546
169008-D-2016 | 169008 | Driving | Flexible | 08/08/2018 |  |  | 2:11:00 PM |  | 2 | 528 | 56.7 | 68.8 | 63 |  | 08/01/2016 |  | US-169 | 737 | 241546
169008-D-2016 | 169008 | Driving | Flexible | 08/08/2018 |  |  | 2:21:00 PM |  | 3 | 528 | 59.2 | 64.3 | 61.7 |  | 08/01/2016 |  | US-169 | 737 | 241546
169008-D-2016 | 169008 | Driving | Flexible | 08/22/2018 |  |  | 2:08:00 PM |  | 1 | 528 | 61.7 | 68.1 | 64.9 |  | 08/01/2016 |  | US-169 | 751 | 246138
169008-D-2016 | 169008 | Driving | Flexible | 08/22/2018 |  |  | 2:24:00 PM |  | 2 | 528 | 53.5 | 66.8 | 60.5 |  | 08/01/2016 |  | US-169 | 751 | 246138
169008-D-2016 | 169008 | Driving | Flexible | 08/22/2018 |  |  | 2:33:00 PM |  | 3 | 528 | 60.5 | 68.8 | 64.3 |  | 08/01/2016 |  | US-169 | 751 | 246138
169008-D-2016 | 169008 | Driving | Flexible | 09/05/2018 |  |  | 7:50:00 AM |  | 1 | 528 | 51.6 | 62.4 | 56.7 |  | 08/01/2016 |  | US-169 | 765 | 250730
169008-D-2016 | 169008 | Driving | Flexible | 09/05/2018 |  |  | 7:59:00 AM |  | 2 | 528 | 54.1 | 62.4 | 58.6 |  | 08/01/2016 |  | US-169 | 765 | 250730
169008-D-2016 | 169008 | Driving | Flexible | 09/05/2018 |  |  | 8:09:00 AM |  | 3 | 528 | 50.9 | 62.4 | 56.7 |  | 08/01/2016 |  | US-169 | 765 | 250730
169008-D-2016 | 169008 | Driving | Flexible | 10/04/2018 |  |  | 1:21:00 PM |  | 1 | 528 | 51.6 | 61.1 | 56.7 |  | 08/01/2016 |  | US-169 | 794 | 260242
169008-D-2016 | 169008 | Driving | Flexible | 10/04/2018 |  |  | 1:31:00 PM |  | 2 | 528 | 52.8 | 72.6 | 62.4 |  | 08/01/2016 |  | US-169 | 794 | 260242
169008-D-2016 | 169008 | Driving | Flexible | 10/04/2018 |  |  | 1:41:00 PM |  | 3 | 528 | 52.2 | 63 | 57.3 |  | 08/01/2016 |  | US-169 | 794 | 260242
169008-D-2016 | 169008 | Driving | Flexible | 11/01/2018 |  |  | 3:18:00 PM |  | 1 | 528 | 52.2 | 63 | 57.3 |  | 08/01/2016 |  | US-169 | 822 | 269426
169008-D-2016 | 169008 | Driving | Flexible | 11/01/2018 |  |  | 3:36:00 PM |  | 2 | 528 | 49.7 | 61.7 | 56 |  | 08/01/2016 |  | US-169 | 822 | 269426
169008-D-2016 | 169008 | Driving | Flexible | 11/01/2018 |  |  | 3:46:00 PM |  | 3 | 528 | 51.6 | 63 | 57.3 |  | 08/01/2016 |  | US-169 | 822 | 269426
169008-D-2016 | 169008 | Driving | Flexible | 05/30/2019 |  |  | 11:36:00 AM |  | 1 | 528 | 66.2 | 73.8 | 70 |  | 08/01/2016 |  | US-169 | 1032 | 338306
169008-D-2016 | 169008 | Driving | Flexible | 05/30/2019 |  |  | 11:46:00 AM |  | 2 | 528 | 63.7 | 71.3 | 67.5 |  | 08/01/2016 |  | US-169 | 1032 | 338306
169008-D-2016 | 169008 | Driving | Flexible | 05/30/2019 |  |  | 11:55:00 AM |  | 3 | 528 | 66.2 | 71.3 | 68.8 |  | 08/01/2016 |  | US-169 | 1032 | 338306
169008-D-2016 | 169008 | Driving | Flexible | 06/10/2019 |  |  | 8:24:00 AM |  | 1 | 528 | 61.7 | 70 | 66.2 |  | 08/01/2016 |  | US-169 | 1043 | 341914
169008-D-2016 | 169008 | Driving | Flexible | 06/10/2019 |  |  | 8:33:00 AM |  | 2 | 528 | 60.5 | 70 | 64.9 |  | 08/01/2016 |  | US-169 | 1043 | 341914
169008-D-2016 | 169008 | Driving | Flexible | 06/10/2019 |  |  | 8:50:00 AM |  | 3 | 528 | 61.1 | 71.3 | 66.2 |  | 08/01/2016 |  | US-169 | 1043 | 341914
169008-D-2016 | 169008 | Driving | Flexible | 07/03/2019 |  |  | 10:15:00 AM |  | 1 | 528 | 63.7 | 69.4 | 66.8 |  | 08/01/2016 |  | US-169 | 1066 | 349458
169008-D-2016 | 169008 | Driving | Flexible | 07/03/2019 |  |  | 10:26:00 AM |  | 2 | 528 | 62.4 | 76.4 | 69.4 |  | 08/01/2016 |  | US-169 | 1066 | 349458
169008-D-2016 | 169008 | Driving | Flexible | 07/03/2019 |  |  | 10:35:00 AM |  | 3 | 528 | 62.4 | 75.8 | 68.8 |  | 08/01/2016 |  | US-169 | 1066 | 349458
169008-D-2016 | 169008 | Driving | Flexible | 07/24/2019 |  |  | 11:28:00 AM |  | 1 | 528 | 63.7 | 70 | 66.8 |  | 08/01/2016 |  | US-169 | 1087 | 356346
169008-D-2016 | 169008 | Driving | Flexible | 07/24/2019 |  |  | 11:37:00 AM |  | 2 | 528 | 63 | 70.7 | 66.8 |  | 08/01/2016 |  | US-169 | 1087 | 356346
169008-D-2016 | 169008 | Driving | Flexible | 07/24/2019 |  |  | 11:46:00 AM |  | 3 | 528 | 61.7 | 74.5 | 68.1 |  | 08/01/2016 |  | US-169 | 1087 | 356346
169008-D-2016 | 169008 | Driving | Flexible | 09/24/2019 |  |  | 1:15:00 PM |  | 1 | 528 | 61.1 | 69.4 | 64.9 |  | 08/01/2016 |  | US-169 | 1149 | 376682
169008-D-2016 | 169008 | Driving | Flexible | 09/24/2019 |  |  | 1:24:00 PM |  | 2 | 528 | 61.7 | 70 | 65.6 |  | 08/01/2016 |  | US-169 | 1149 | 376682
169008-D-2016 | 169008 | Driving | Flexible | 09/24/2019 |  |  | 1:37:00 PM |  | 3 | 528 | 74.5 | 68.8 | 71.3 |  | 08/01/2016 |  | US-169 | 1149 | 376682
169008-D-2016 | 169008 | Driving | Flexible | 10/17/2019 |  |  | 2:12:00 PM |  | 1 | 528 | 54.7 | 68.1 | 61.1 |  | 08/01/2016 |  | US-169 | 1172 | 384226
169008-D-2016 | 169008 | Driving | Flexible | 10/17/2019 |  |  | 2:27:00 PM |  | 2 | 528 | 52.8 | 68.1 | 60.5 |  | 08/01/2016 |  | US-169 | 1172 | 384226
169008-D-2016 | 169008 | Driving | Flexible | 10/17/2019 |  |  | 2:39:00 PM |  | 3 | 528 | 56 | 69.4 | 63 |  | 08/01/2016 |  | US-169 | 1172 | 384226
169008-D-2016 | 169008 | Driving | Flexible | 08/13/2020 |  |  | 10:30:00 AM |  | 1 | 528 | 64.9 | 71.9 | 68.8 |  | 08/01/2016 |  | US-169 | 1473 | 482954
169008-D-2016 | 169008 | Driving | Flexible | 08/13/2020 |  |  | 10:42:00 AM |  | 2 | 528 | 64.3 | 68.1 | 66.2 |  | 08/01/2016 |  | US-169 | 1473 | 482954
169008-D-2016 | 169008 | Driving | Flexible | 08/13/2020 |  |  | 10:52:00 AM |  | 3 | 528 | 65.6 | 71.3 | 68.1 |  | 08/01/2016 |  | US-169 | 1473 | 482954
169008-D-2016 | 169008 | Driving | Flexible | 08/20/2020 |  |  | 3:53:00 PM |  | 1 | 528 | 66.8 | 80.8 | 73.8 |  | 08/01/2016 |  | US-169 | 1480 | 485250
169008-D-2016 | 169008 | Driving | Flexible | 08/20/2020 |  |  | 4:03:00 PM |  | 2 | 528 | 62.4 | 73.8 | 68.1 |  | 08/01/2016 |  | US-169 | 1480 | 485250
169008-D-2016 | 169008 | Driving | Flexible | 08/20/2020 |  |  | 4:14:00 PM |  | 3 | 528 | 65.6 | 76.4 | 70.7 |  | 08/01/2016 |  | US-169 | 1480 | 485250
169008-D-2016 | 169008 | Driving | Flexible | 09/17/2020 |  |  | 10:25:00 AM |  | 1 | 528 | 59.8 | 70 | 64.9 |  | 08/01/2016 |  | US-169 | 1508 | 494434
169008-D-2016 | 169008 | Driving | Flexible | 09/17/2020 |  |  | 10:34:00 AM |  | 2 | 528 | 63.7 | 76.4 | 70 |  | 08/01/2016 |  | US-169 | 1508 | 494434
169008-D-2016 | 169008 | Driving | Flexible | 09/17/2020 |  |  | 10:45:00 AM |  | 3 | 528 | 57.3 | 70 | 63.7 |  | 08/01/2016 |  | US-169 | 1508 | 494434
169008-D-2016 | 169008 | Driving | Flexible | 10/09/2020 |  |  | 10:36:00 AM |  | 1 | 528 | 62.4 | 71.3 | 66.8 |  | 08/01/2016 |  | US-169 | 1530 | 501650
169008-D-2016 | 169008 | Driving | Flexible | 10/09/2020 |  |  | 10:47:00 AM |  | 2 | 528 | 59.8 | 72.6 | 66.2 |  | 08/01/2016 |  | US-169 | 1530 | 501650
169008-D-2016 | 169008 | Driving | Flexible | 10/09/2020 |  |  | 10:59:00 AM |  | 3 | 528 | 60.5 | 72.6 | 66.2 |  | 08/01/2016 |  | US-169 | 1530 | 501650
169008-D-2016 | 169008 | Driving | Flexible | 11/05/2020 |  |  | 10:06:00 AM |  | 1 | 528 | 57.9 | 66.8 | 62.4 |  | 08/01/2016 |  | US-169 | 1557 | 510506
169008-D-2016 | 169008 | Driving | Flexible | 11/05/2020 |  |  | 10:20:00 AM |  | 2 | 528 | 72.6 | 70 | 71.3 |  | 08/01/2016 |  | US-169 | 1557 | 510506
169008-D-2016 | 169008 | Driving | Flexible | 11/05/2020 |  |  | 10:30:00 AM |  | 3 | 528 | 89.8 | 59.2 | 74.5 |  | 08/01/2016 |  | US-169 | 1557 | 510506
169008-D-2016 | 169008 | Driving | Flexible | 05/04/2021 |  |  | 9:13:00 AM |  | 1 | 528 | 82.1 | 73.2 | 77.7 |  | 08/01/2016 |  | US-169 | 1737 | 569546
169008-D-2016 | 169008 | Driving | Flexible | 05/04/2021 |  |  | 9:13:00 AM |  | 1 | 528 | 82.1 | 73.2 | 77.7 |  | 08/01/2016 |  | US-169 | 1737 | 569546
169008-D-2016 | 169008 | Driving | Flexible | 05/04/2021 |  |  | 9:22:00 AM |  | 2 | 528 | 66.8 | 73.2 | 70 |  | 08/01/2016 |  | US-169 | 1737 | 569546
169008-D-2016 | 169008 | Driving | Flexible | 05/04/2021 |  |  | 9:22:00 AM |  | 2 | 528 | 66.8 | 73.2 | 70 |  | 08/01/2016 |  | US-169 | 1737 | 569546
169008-D-2016 | 169008 | Driving | Flexible | 05/04/2021 |  |  | 9:32:00 AM |  | 3 | 528 | 71.9 | 77.7 | 74.5 |  | 08/01/2016 |  | US-169 | 1737 | 569546
169008-D-2016 | 169008 | Driving | Flexible | 05/04/2021 |  |  | 9:32:00 AM |  | 3 | 528 | 71.9 | 77.7 | 74.5 |  | 08/01/2016 |  | US-169 | 1737 | 569546
169008-D-2016 | 169008 | Driving | Flexible | 05/12/2021 |  |  | 8:27:00 AM |  | 1 | 528 | 70 | 75.8 | 72.6 |  | 08/01/2016 |  | US-169 | 1745 | 572170
169008-D-2016 | 169008 | Driving | Flexible | 05/12/2021 |  |  | 8:36:00 AM |  | 2 | 528 | 64.3 | 72.6 | 68.8 |  | 08/01/2016 |  | US-169 | 1745 | 572170
169008-D-2016 | 169008 | Driving | Flexible | 05/12/2021 |  |  | 8:45:00 AM |  | 3 | 528 | 70 | 73.8 | 71.9 |  | 08/01/2016 |  | US-169 | 1745 | 572170
169008-D-2016 | 169008 | Driving | Flexible | 08/06/2021 |  |  | 9:41:00 AM |  | 1 | 528 | 69.4 | 73.8 | 71.3 |  | 08/01/2016 |  | US-169 | 1831 | 600378
169008-D-2016 | 169008 | Driving | Flexible | 08/06/2021 |  |  | 9:52:00 AM |  | 2 | 528 | 63 | 87.2 | 75.1 |  | 08/01/2016 |  | US-169 | 1831 | 600378
169008-D-2016 | 169008 | Driving | Flexible | 08/06/2021 |  |  | 10:05:00 AM |  | 3 | 528 | 61.7 | 87.2 | 74.5 |  | 08/01/2016 |  | US-169 | 1831 | 600378
169008-D-2016 | 169008 | Driving | Flexible | 09/02/2021 |  |  | 10:21:00 AM |  | 1 | 528 | 65.6 | 68.8 | 67.5 |  | 08/01/2016 |  | US-169 | 1858 | 609234
169008-D-2016 | 169008 | Driving | Flexible | 09/02/2021 |  |  | 10:30:00 AM |  | 2 | 528 | 59.2 | 76.4 | 68.1 |  | 08/01/2016 |  | US-169 | 1858 | 609234
169008-D-2016 | 169008 | Driving | Flexible | 09/02/2021 |  |  | 10:39:00 AM |  | 3 | 528 | 66.8 | 79.6 | 73.2 |  | 08/01/2016 |  | US-169 | 1858 | 609234
169008-D-2016 | 169008 | Driving | Flexible | 10/06/2021 |  |  | 1:49:00 PM |  | 1 | 528 | 71.9 | 80.2 | 75.8 |  | 08/01/2016 |  | US-169 | 1892 | 620386
169008-D-2016 | 169008 | Driving | Flexible | 10/06/2021 |  |  | 1:58:00 PM |  | 2 | 528 | 60.5 | 78.3 | 69.4 |  | 08/01/2016 |  | US-169 | 1892 | 620386
169008-D-2016 | 169008 | Driving | Flexible | 10/06/2021 |  |  | 2:07:00 PM |  | 3 | 528 | 61.7 | 88.5 | 75.1 |  | 08/01/2016 |  | US-169 | 1892 | 620386
169008-D-2016 | 169008 | Driving | Flexible | 11/17/2021 |  |  | 11:32:00 AM |  | 1 | 528 | 78.9 | 68.1 | 73.2 |  | 08/01/2016 |  | US-169 | 1934 | 634162
169008-D-2016 | 169008 | Driving | Flexible | 11/17/2021 |  |  | 11:43:00 AM |  | 2 | 528 | 56.7 | 66.8 | 61.7 |  | 08/01/2016 |  | US-169 | 1934 | 634162
169008-D-2016 | 169008 | Driving | Flexible | 11/17/2021 |  |  | 11:52:00 AM |  | 3 | 528 | 69.4 | 71.9 | 70.7 |  | 08/01/2016 |  | US-169 | 1934 | 634162
169008-D-2016 | 169008 | Driving | Flexible | 12/03/2021 |  |  | 1:27:00 PM |  | 1 | 528 | 56.7 | 73.2 | 64.9 |  | 08/01/2016 |  | US-169 | 1950 | 639410
169008-D-2016 | 169008 | Driving | Flexible | 12/03/2021 |  |  | 1:36:00 PM |  | 2 | 528 | 59.2 | 74.5 | 66.8 |  | 08/01/2016 |  | US-169 | 1950 | 639410
169008-D-2016 | 169008 | Driving | Flexible | 12/03/2021 |  |  | 1:45:00 PM |  | 3 | 528 | 57.3 | 72.6 | 64.9 |  | 08/01/2016 |  | US-169 | 1950 | 639410
169008-D-2016 | 169008 | Driving | Flexible | 05/04/2022 |  |  | 8:51:00 AM |  | 1 | 528 | 80.2 | 69.4 | 75.1 |  | 08/01/2016 |  | US-169 | 2102 | 689266
169008-D-2016 | 169008 | Driving | Flexible | 05/04/2022 |  |  | 8:59:00 AM |  | 2 | 528 | 81.5 | 69.4 | 75.1 |  | 08/01/2016 |  | US-169 | 2102 | 689266
169008-D-2016 | 169008 | Driving | Flexible | 05/04/2022 |  |  | 9:25:00 AM |  | 3 | 528 | 66.8 | 66.8 | 66.8 |  | 08/01/2016 |  | US-169 | 2102 | 689266
169008-D-2016 | 169008 | Driving | Flexible | 09/14/2022 |  |  | 9:29:00 AM |  | 1 | 528 | 77.7 | 70 | 73.8 |  | 08/01/2016 |  | US-169 | 2235 | 737482
169008-D-2016 | 169008 | Driving | Flexible | 09/14/2022 |  |  | 9:38:00 AM |  | 2 | 528 | 103.1 | 73.8 | 88.5 |  | 08/01/2016 |  | US-169 | 2235 | 737482
169008-D-2016 | 169008 | Driving | Flexible | 09/14/2022 |  |  | 10:03:00 AM |  | 3 | 528 | 69.4 | 72.6 | 70.7 |  | 08/01/2016 |  | US-169 | 2235 | 737482
169008-D-2016 | 169008 | Driving | Flexible | 10/20/2022 |  |  | 9:52:00 AM |  | 1 | 528 | 75.8 | 63 | 69.4 |  | 08/01/2016 |  | US-169 | 2271 | 754538
169008-D-2016 | 169008 | Driving | Flexible | 10/20/2022 |  |  | 10:02:00 AM |  | 2 | 528 | 60.5 | 65.6 | 63 |  | 08/01/2016 |  | US-169 | 2271 | 754538
169008-D-2016 | 169008 | Driving | Flexible | 10/20/2022 |  |  | 10:11:00 AM |  | 3 | 528 | 56.7 | 103.1 | 79.6 |  | 08/01/2016 |  | US-169 | 2271 | 754538
169009-D-2009 | 169009 | Driving | Flexible | 07/22/2016 |  |  | 10:25:00 AM |  | 1 | 528 | 77.7 | 70.7 | 73.8 |  | 07/01/2009 | 07/31/2016 | US-169 | 2578 | 66708
169009-D-2009 | 169009 | Driving | Flexible | 07/22/2016 |  |  | 10:56:00 AM |  | 2 | 528 | 82.1 | 69.4 | 75.8 |  | 07/01/2009 | 07/31/2016 | US-169 | 2578 | 66708
169009-D-2009 | 169009 | Driving | Flexible | 07/22/2016 |  |  | 11:11:00 AM |  | 3 | 528 | 80.8 | 70 | 75.1 |  | 07/01/2009 | 07/31/2016 | US-169 | 2578 | 66708
169009-D-2016 | 169009 | Driving | Flexible | 10/14/2016 |  |  | 3:56:00 PM |  | 1 | 528 | 69.4 | 66.8 | 68.1 |  | 08/01/2016 |  | US-169 | 74 | 24525
169009-D-2016 | 169009 | Driving | Flexible | 10/14/2016 |  |  | 4:11:00 PM |  | 2 | 528 | 70.7 | 70 | 70.7 |  | 08/01/2016 |  | US-169 | 74 | 24525
169009-D-2016 | 169009 | Driving | Flexible | 10/14/2016 |  |  | 4:23:00 PM |  | 3 | 528 | 76.4 | 66.2 | 71.3 |  | 08/01/2016 |  | US-169 | 74 | 24525
169009-D-2016 | 169009 | Driving | Flexible | 11/10/2016 |  |  | 11:16:00 AM |  | 1 | 528 | 73.2 | 66.2 | 69.4 |  | 08/01/2016 |  | US-169 | 101 | 33354
169009-D-2016 | 169009 | Driving | Flexible | 11/10/2016 |  |  | 11:25:00 AM |  | 2 | 528 | 73.8 | 65.6 | 70 |  | 08/01/2016 |  | US-169 | 101 | 33354
169009-D-2016 | 169009 | Driving | Flexible | 11/10/2016 |  |  | 11:34:00 AM |  | 3 | 528 | 78.3 | 66.8 | 72.6 |  | 08/01/2016 |  | US-169 | 101 | 33354
169009-D-2016 | 169009 | Driving | Flexible | 04/11/2017 |  |  | 1:55:00 PM |  | 1 | 528 | 77.7 | 73.2 | 75.1 |  | 08/01/2016 |  | US-169 | 253 | 83058
169009-D-2016 | 169009 | Driving | Flexible | 04/11/2017 |  |  | 2:03:00 PM |  | 2 | 528 | 82.1 | 68.8 | 75.8 |  | 08/01/2016 |  | US-169 | 253 | 83058
169009-D-2016 | 169009 | Driving | Flexible | 04/11/2017 |  |  | 2:12:00 PM |  | 3 | 528 | 85.9 | 70.7 | 78.3 |  | 08/01/2016 |  | US-169 | 253 | 83058
169009-D-2016 | 169009 | Driving | Flexible | 05/08/2017 |  |  | 3:25:00 PM |  | 1 | 528 | 79.6 | 73.2 | 76.4 |  | 08/01/2016 |  | US-169 | 280 | 91887
169009-D-2016 | 169009 | Driving | Flexible | 05/08/2017 |  |  | 3:36:00 PM |  | 2 | 528 | 75.8 | 72.6 | 73.8 |  | 08/01/2016 |  | US-169 | 280 | 91887
169009-D-2016 | 169009 | Driving | Flexible | 05/08/2017 |  |  | 3:45:00 PM |  | 3 | 528 | 81.5 | 75.8 | 78.9 |  | 08/01/2016 |  | US-169 | 280 | 91887
169009-D-2016 | 169009 | Driving | Flexible | 05/31/2017 |  |  | 10:36:00 AM |  | 1 | 527.9 | 78.3 | 70.7 | 74.5 |  | 08/01/2016 |  | US-169 | 303 | 99408
169009-D-2016 | 169009 | Driving | Flexible | 05/31/2017 |  |  | 10:45:00 AM |  | 2 | 527.9 | 74.5 | 67.5 | 71.3 |  | 08/01/2016 |  | US-169 | 303 | 99408
169009-D-2016 | 169009 | Driving | Flexible | 05/31/2017 |  |  | 10:54:00 AM |  | 3 | 527.9 | 75.1 | 71.3 | 73.2 |  | 08/01/2016 |  | US-169 | 303 | 99408
169009-D-2016 | 169009 | Driving | Flexible | 06/14/2017 |  |  | 9:57:00 AM |  | 1 | 528 | 73.8 | 67.5 | 70.7 |  | 08/01/2016 |  | US-169 | 317 | 103986
169009-D-2016 | 169009 | Driving | Flexible | 06/14/2017 |  |  | 10:07:00 AM |  | 2 | 528 | 74.5 | 68.1 | 71.3 |  | 08/01/2016 |  | US-169 | 317 | 103986
169009-D-2016 | 169009 | Driving | Flexible | 06/14/2017 |  |  | 10:17:00 AM |  | 3 | 528 | 77 | 68.1 | 72.6 |  | 08/01/2016 |  | US-169 | 317 | 103986
169009-D-2016 | 169009 | Driving | Flexible | 06/29/2017 |  |  | 11:36:00 AM |  | 1 | 528 | 77.7 | 68.8 | 73.2 |  | 08/01/2016 |  | US-169 | 332 | 108891
169009-D-2016 | 169009 | Driving | Flexible | 06/29/2017 |  |  | 11:46:00 AM |  | 2 | 528 | 78.3 | 66.2 | 72.6 |  | 08/01/2016 |  | US-169 | 332 | 108891
169009-D-2016 | 169009 | Driving | Flexible | 06/29/2017 |  |  | 11:57:00 AM |  | 3 | 528 | 78.9 | 70 | 74.5 |  | 08/01/2016 |  | US-169 | 332 | 108891
169009-D-2016 | 169009 | Driving | Flexible | 07/14/2017 |  |  | 11:08:00 AM |  | 1 | 528 | 83.4 | 68.8 | 75.8 |  | 08/01/2016 |  | US-169 | 347 | 113796
169009-D-2016 | 169009 | Driving | Flexible | 07/14/2017 |  |  | 11:30:00 AM |  | 2 | 528 | 78.3 | 65.6 | 71.9 |  | 08/01/2016 |  | US-169 | 347 | 113796
169009-D-2016 | 169009 | Driving | Flexible | 07/14/2017 |  |  | 11:43:00 AM |  | 3 | 528 | 74.5 | 66.2 | 70 |  | 08/01/2016 |  | US-169 | 347 | 113796
169009-D-2016 | 169009 | Driving | Flexible | 07/25/2017 |  |  | 10:45:00 AM |  | 1 | 528 | 71.3 | 65.6 | 68.1 |  | 08/01/2016 |  | US-169 | 358 | 117393
169009-D-2016 | 169009 | Driving | Flexible | 07/25/2017 |  |  | 10:55:00 AM |  | 2 | 528 | 73.2 | 65.6 | 69.4 |  | 08/01/2016 |  | US-169 | 358 | 117393
169009-D-2016 | 169009 | Driving | Flexible | 07/25/2017 |  |  | 11:05:00 AM |  | 3 | 528 | 78.9 | 64.3 | 71.9 |  | 08/01/2016 |  | US-169 | 358 | 117393
169009-D-2016 | 169009 | Driving | Flexible | 08/08/2017 |  |  | 10:24:00 AM |  | 1 | 528 | 85.9 | 64.3 | 75.1 |  | 08/01/2016 |  | US-169 | 372 | 121971
169009-D-2016 | 169009 | Driving | Flexible | 08/08/2017 |  |  | 10:34:00 AM |  | 2 | 528 | 73.8 | 64.3 | 69.4 |  | 08/01/2016 |  | US-169 | 372 | 121971
169009-D-2016 | 169009 | Driving | Flexible | 08/08/2017 |  |  | 10:45:00 AM |  | 3 | 528 | 80.2 | 68.1 | 74.5 |  | 08/01/2016 |  | US-169 | 372 | 121971
169009-D-2016 | 169009 | Driving | Flexible | 08/23/2017 |  |  | 12:45:00 PM |  | 1 | 528 | 78.9 | 67.5 | 73.2 |  | 08/01/2016 |  | US-169 | 387 | 126876
169009-D-2016 | 169009 | Driving | Flexible | 08/23/2017 |  |  | 12:55:00 PM |  | 2 | 528 | 75.1 | 68.8 | 71.9 |  | 08/01/2016 |  | US-169 | 387 | 126876
169009-D-2016 | 169009 | Driving | Flexible | 08/23/2017 |  |  | 1:05:00 PM |  | 3 | 528 | 77 | 66.8 | 71.9 |  | 08/01/2016 |  | US-169 | 387 | 126876
169009-D-2016 | 169009 | Driving | Flexible | 09/07/2017 |  |  | 11:13:00 AM |  | 1 | 528 | 81.5 | 72.6 | 77 |  | 08/01/2016 |  | US-169 | 402 | 131781
169009-D-2016 | 169009 | Driving | Flexible | 09/07/2017 |  |  | 11:25:00 AM |  | 2 | 528 | 73.8 | 66.8 | 70.7 |  | 08/01/2016 |  | US-169 | 402 | 131781
169009-D-2016 | 169009 | Driving | Flexible | 09/07/2017 |  |  | 11:35:00 AM |  | 3 | 528 | 78.9 | 68.1 | 73.2 |  | 08/01/2016 |  | US-169 | 402 | 131781
169009-D-2016 | 169009 | Driving | Flexible | 09/20/2017 |  |  | 2:23:00 PM |  | 1 | 528 | 80.2 | 69.4 | 75.1 |  | 08/01/2016 |  | US-169 | 415 | 136032
169009-D-2016 | 169009 | Driving | Flexible | 09/20/2017 |  |  | 2:37:00 PM |  | 2 | 528 | 82.1 | 73.8 | 77.7 |  | 08/01/2016 |  | US-169 | 415 | 136032
169009-D-2016 | 169009 | Driving | Flexible | 09/20/2017 |  |  | 2:51:00 PM |  | 3 | 528 | 73.8 | 68.1 | 70.7 |  | 08/01/2016 |  | US-169 | 415 | 136032
169009-D-2016 | 169009 | Driving | Flexible | 10/05/2017 |  |  | 11:49:00 AM |  | 1 | 528 | 77 | 66.8 | 71.9 |  | 08/01/2016 |  | US-169 | 430 | 140937
169009-D-2016 | 169009 | Driving | Flexible | 10/05/2017 |  |  | 12:00:00 PM |  | 2 | 528 | 77 | 68.1 | 72.6 |  | 08/01/2016 |  | US-169 | 430 | 140937
169009-D-2016 | 169009 | Driving | Flexible | 10/05/2017 |  |  | 12:15:00 PM |  | 3 | 528 | 73.8 | 66.2 | 70 |  | 08/01/2016 |  | US-169 | 430 | 140937
169009-D-2016 | 169009 | Driving | Flexible | 10/19/2017 |  |  | 2:11:00 PM |  | 1 | 527.7 | 81.5 | 69.4 | 75.8 |  | 08/01/2016 |  | US-169 | 444 | 145515
169009-D-2016 | 169009 | Driving | Flexible | 10/19/2017 |  |  | 2:21:00 PM |  | 2 | 527.7 | 82.8 | 67.5 | 75.1 |  | 08/01/2016 |  | US-169 | 444 | 145515
169009-D-2016 | 169009 | Driving | Flexible | 10/19/2017 |  |  | 2:31:00 PM |  | 3 | 527.7 | 79.6 | 68.8 | 73.8 |  | 08/01/2016 |  | US-169 | 444 | 145515
169009-D-2016 | 169009 | Driving | Flexible | 11/06/2017 |  |  | 1:41:00 PM |  | 1 | 527.7 | 79.6 | 68.8 | 73.8 |  | 08/01/2016 |  | US-169 | 462 | 151401
169009-D-2016 | 169009 | Driving | Flexible | 11/06/2017 |  |  | 1:52:00 PM |  | 2 | 527.7 | 78.3 | 66.2 | 72.6 |  | 08/01/2016 |  | US-169 | 462 | 151401
169009-D-2016 | 169009 | Driving | Flexible | 11/06/2017 |  |  | 2:03:00 PM |  | 3 | 527.7 | 78.3 | 70 | 73.8 |  | 08/01/2016 |  | US-169 | 462 | 151401
169009-D-2016 | 169009 | Driving | Flexible | 11/16/2017 |  |  | 2:10:00 PM |  | 1 | 528 | 78.9 | 66.2 | 72.6 |  | 08/01/2016 |  | US-169 | 472 | 154671
169009-D-2016 | 169009 | Driving | Flexible | 11/16/2017 |  |  | 2:21:00 PM |  | 2 | 528 | 73.8 | 64.9 | 69.4 |  | 08/01/2016 |  | US-169 | 472 | 154671
169009-D-2016 | 169009 | Driving | Flexible | 11/16/2017 |  |  | 2:31:00 PM |  | 3 | 528 | 74.5 | 66.2 | 70.7 |  | 08/01/2016 |  | US-169 | 472 | 154671
169009-D-2016 | 169009 | Driving | Flexible | 11/30/2017 |  |  | 1:02:00 PM |  | 1 | 528 | 80.8 | 68.1 | 74.5 |  | 08/01/2016 |  | US-169 | 486 | 159249
169009-D-2016 | 169009 | Driving | Flexible | 11/30/2017 |  |  | 1:23:00 PM |  | 2 | 528 | 69.4 | 65.6 | 67.5 |  | 08/01/2016 |  | US-169 | 486 | 159249
169009-D-2016 | 169009 | Driving | Flexible | 11/30/2017 |  |  | 1:33:00 PM |  | 3 | 528 | 75.1 | 65.6 | 70 |  | 08/01/2016 |  | US-169 | 486 | 159249
169009-D-2016 | 169009 | Driving | Flexible | 05/04/2018 |  |  | 1:47:00 PM |  | 1 | 528 | 87.2 | 78.3 | 82.8 |  | 08/01/2016 |  | US-169 | 641 | 210058
169009-D-2016 | 169009 | Driving | Flexible | 05/04/2018 |  |  | 1:58:00 PM |  | 2 | 528 | 84.7 | 77 | 80.8 |  | 08/01/2016 |  | US-169 | 641 | 210058
169009-D-2016 | 169009 | Driving | Flexible | 05/04/2018 |  |  | 2:07:00 PM |  | 3 | 528 | 82.1 | 75.8 | 78.9 |  | 08/01/2016 |  | US-169 | 641 | 210058
169009-D-2016 | 169009 | Driving | Flexible | 05/17/2018 |  |  | 12:28:00 PM |  | 1 | 528 | 82.8 | 73.2 | 78.3 |  | 08/01/2016 |  | US-169 | 654 | 214322
169009-D-2016 | 169009 | Driving | Flexible | 05/17/2018 |  |  | 12:41:00 PM |  | 2 | 528 | 81.5 | 71.9 | 77 |  | 08/01/2016 |  | US-169 | 654 | 214322
169009-D-2016 | 169009 | Driving | Flexible | 05/17/2018 |  |  | 12:52:00 PM |  | 3 | 528 | 79.6 | 71.3 | 75.8 |  | 08/01/2016 |  | US-169 | 654 | 214322
169009-D-2016 | 169009 | Driving | Flexible | 06/14/2018 |  |  | 12:58:00 PM |  | 1 | 528 | 81.5 | 76.4 | 78.9 |  | 08/01/2016 |  | US-169 | 682 | 223506
169009-D-2016 | 169009 | Driving | Flexible | 06/14/2018 |  |  | 1:12:00 PM |  | 2 | 528 | 84 | 75.8 | 80.2 |  | 08/01/2016 |  | US-169 | 682 | 223506
169009-D-2016 | 169009 | Driving | Flexible | 06/14/2018 |  |  | 1:22:00 PM |  | 3 | 528 | 83.4 | 75.8 | 79.6 |  | 08/01/2016 |  | US-169 | 682 | 223506
169009-D-2016 | 169009 | Driving | Flexible | 06/21/2018 |  |  | 1:00:00 PM |  | 1 | 528 | 80.2 | 76.4 | 78.3 |  | 08/01/2016 |  | US-169 | 689 | 225802
169009-D-2016 | 169009 | Driving | Flexible | 06/21/2018 |  |  | 1:09:00 PM |  | 2 | 528 | 86.6 | 77.7 | 82.1 |  | 08/01/2016 |  | US-169 | 689 | 225802
169009-D-2016 | 169009 | Driving | Flexible | 06/21/2018 |  |  | 1:19:00 PM |  | 3 | 528 | 78.9 | 74.5 | 76.4 |  | 08/01/2016 |  | US-169 | 689 | 225802
169009-D-2016 | 169009 | Driving | Flexible | 07/26/2018 |  |  | 1:11:00 PM |  | 1 | 527.7 | 89.8 | 71.9 | 80.8 |  | 08/01/2016 |  | US-169 | 724 | 237282
169009-D-2016 | 169009 | Driving | Flexible | 07/26/2018 |  |  | 1:21:00 PM |  | 2 | 527.7 | 81.5 | 74.5 | 77.7 |  | 08/01/2016 |  | US-169 | 724 | 237282
169009-D-2016 | 169009 | Driving | Flexible | 07/26/2018 |  |  | 1:31:00 PM |  | 3 | 527.7 | 78.3 | 70 | 73.8 |  | 08/01/2016 |  | US-169 | 724 | 237282
169009-D-2016 | 169009 | Driving | Flexible | 08/08/2018 |  |  | 1:59:00 PM |  | 1 | 528 | 79.6 | 75.8 | 77.7 |  | 08/01/2016 |  | US-169 | 737 | 241546
169009-D-2016 | 169009 | Driving | Flexible | 08/08/2018 |  |  | 2:11:00 PM |  | 2 | 528 | 82.8 | 74.5 | 78.3 |  | 08/01/2016 |  | US-169 | 737 | 241546
169009-D-2016 | 169009 | Driving | Flexible | 08/08/2018 |  |  | 2:21:00 PM |  | 3 | 528 | 87.2 | 80.2 | 83.4 |  | 08/01/2016 |  | US-169 | 737 | 241546
169009-D-2016 | 169009 | Driving | Flexible | 08/22/2018 |  |  | 2:08:00 PM |  | 1 | 528 | 78.9 | 72.6 | 75.8 |  | 08/01/2016 |  | US-169 | 751 | 246138
169009-D-2016 | 169009 | Driving | Flexible | 08/22/2018 |  |  | 2:24:00 PM |  | 2 | 528 | 80.2 | 71.3 | 75.8 |  | 08/01/2016 |  | US-169 | 751 | 246138
169009-D-2016 | 169009 | Driving | Flexible | 08/22/2018 |  |  | 2:33:00 PM |  | 3 | 528 | 92.9 | 71.9 | 82.1 |  | 08/01/2016 |  | US-169 | 751 | 246138
169009-D-2016 | 169009 | Driving | Flexible | 09/05/2018 |  |  | 7:51:00 AM |  | 1 | 528 | 73.2 | 70.7 | 71.3 |  | 08/01/2016 |  | US-169 | 765 | 250730
169009-D-2016 | 169009 | Driving | Flexible | 09/05/2018 |  |  | 8:00:00 AM |  | 2 | 528 | 73.2 | 69.4 | 71.3 |  | 08/01/2016 |  | US-169 | 765 | 250730
169009-D-2016 | 169009 | Driving | Flexible | 09/05/2018 |  |  | 8:09:00 AM |  | 3 | 528 | 77 | 68.8 | 73.2 |  | 08/01/2016 |  | US-169 | 765 | 250730
169009-D-2016 | 169009 | Driving | Flexible | 10/04/2018 |  |  | 1:22:00 PM |  | 1 | 528 | 73.2 | 66.8 | 70 |  | 08/01/2016 |  | US-169 | 794 | 260242
169009-D-2016 | 169009 | Driving | Flexible | 10/04/2018 |  |  | 1:31:00 PM |  | 2 | 528 | 80.2 | 69.4 | 74.5 |  | 08/01/2016 |  | US-169 | 794 | 260242
169009-D-2016 | 169009 | Driving | Flexible | 10/04/2018 |  |  | 1:41:00 PM |  | 3 | 528 | 84 | 70.7 | 77 |  | 08/01/2016 |  | US-169 | 794 | 260242
169009-D-2016 | 169009 | Driving | Flexible | 11/01/2018 |  |  | 3:18:00 PM |  | 1 | 528 | 75.1 | 64.3 | 70 |  | 08/01/2016 |  | US-169 | 822 | 269426
169009-D-2016 | 169009 | Driving | Flexible | 11/01/2018 |  |  | 3:36:00 PM |  | 2 | 528 | 73.2 | 67.5 | 70 |  | 08/01/2016 |  | US-169 | 822 | 269426
169009-D-2016 | 169009 | Driving | Flexible | 11/01/2018 |  |  | 3:46:00 PM |  | 3 | 528 | 70 | 65.6 | 68.1 |  | 08/01/2016 |  | US-169 | 822 | 269426
169009-D-2016 | 169009 | Driving | Flexible | 05/30/2019 |  |  | 11:36:00 AM |  | 1 | 528 | 80.2 | 74.5 | 77 |  | 08/01/2016 |  | US-169 | 1032 | 338306
169009-D-2016 | 169009 | Driving | Flexible | 05/30/2019 |  |  | 11:46:00 AM |  | 2 | 528 | 82.1 | 76.4 | 78.9 |  | 08/01/2016 |  | US-169 | 1032 | 338306
169009-D-2016 | 169009 | Driving | Flexible | 05/30/2019 |  |  | 11:56:00 AM |  | 3 | 528 | 80.8 | 77.7 | 78.9 |  | 08/01/2016 |  | US-169 | 1032 | 338306
169009-D-2016 | 169009 | Driving | Flexible | 06/10/2019 |  |  | 8:24:00 AM |  | 1 | 528 | 86.6 | 75.1 | 80.8 |  | 08/01/2016 |  | US-169 | 1043 | 341914
169009-D-2016 | 169009 | Driving | Flexible | 06/10/2019 |  |  | 8:33:00 AM |  | 2 | 528 | 84 | 70 | 77 |  | 08/01/2016 |  | US-169 | 1043 | 341914
169009-D-2016 | 169009 | Driving | Flexible | 06/10/2019 |  |  | 8:50:00 AM |  | 3 | 528 | 78.3 | 70 | 73.8 |  | 08/01/2016 |  | US-169 | 1043 | 341914
169009-D-2016 | 169009 | Driving | Flexible | 07/03/2019 |  |  | 10:16:00 AM |  | 1 | 528 | 80.8 | 70 | 75.8 |  | 08/01/2016 |  | US-169 | 1066 | 349458
169009-D-2016 | 169009 | Driving | Flexible | 07/03/2019 |  |  | 10:26:00 AM |  | 2 | 528 | 88.5 | 72.6 | 80.2 |  | 08/01/2016 |  | US-169 | 1066 | 349458
169009-D-2016 | 169009 | Driving | Flexible | 07/03/2019 |  |  | 10:35:00 AM |  | 3 | 528 | 81.5 | 70 | 75.8 |  | 08/01/2016 |  | US-169 | 1066 | 349458
169009-D-2016 | 169009 | Driving | Flexible | 07/24/2019 |  |  | 11:28:00 AM |  | 1 | 528 | 86.6 | 73.8 | 80.2 |  | 08/01/2016 |  | US-169 | 1087 | 356346
169009-D-2016 | 169009 | Driving | Flexible | 07/24/2019 |  |  | 11:37:00 AM |  | 2 | 528 | 78.3 | 72.6 | 75.1 |  | 08/01/2016 |  | US-169 | 1087 | 356346
169009-D-2016 | 169009 | Driving | Flexible | 07/24/2019 |  |  | 11:46:00 AM |  | 3 | 528 | 93.6 | 79.6 | 86.6 |  | 08/01/2016 |  | US-169 | 1087 | 356346
169009-D-2016 | 169009 | Driving | Flexible | 09/24/2019 |  |  | 1:15:00 PM |  | 1 | 528 | 82.1 | 70.7 | 76.4 |  | 08/01/2016 |  | US-169 | 1149 | 376682
169009-D-2016 | 169009 | Driving | Flexible | 09/24/2019 |  |  | 1:24:00 PM |  | 2 | 528 | 77.7 | 73.2 | 75.8 |  | 08/01/2016 |  | US-169 | 1149 | 376682
169009-D-2016 | 169009 | Driving | Flexible | 09/24/2019 |  |  | 1:37:00 PM |  | 3 | 528 | 78.9 | 75.8 | 77.7 |  | 08/01/2016 |  | US-169 | 1149 | 376682
169009-D-2016 | 169009 | Driving | Flexible | 10/17/2019 |  |  | 2:12:00 PM |  | 1 | 528 | 76.4 | 72.6 | 74.5 |  | 08/01/2016 |  | US-169 | 1172 | 384226
169009-D-2016 | 169009 | Driving | Flexible | 10/17/2019 |  |  | 2:27:00 PM |  | 2 | 528 | 79.6 | 68.8 | 74.5 |  | 08/01/2016 |  | US-169 | 1172 | 384226
169009-D-2016 | 169009 | Driving | Flexible | 10/17/2019 |  |  | 2:39:00 PM |  | 3 | 528 | 80.8 | 71.3 | 75.8 |  | 08/01/2016 |  | US-169 | 1172 | 384226
169009-D-2016 | 169009 | Driving | Flexible | 08/13/2020 |  |  | 10:30:00 AM |  | 1 | 528 | 98.7 | 82.1 | 90.4 |  | 08/01/2016 |  | US-169 | 1473 | 482954
169009-D-2016 | 169009 | Driving | Flexible | 08/13/2020 |  |  | 10:42:00 AM |  | 2 | 528 | 94.9 | 76.4 | 85.9 |  | 08/01/2016 |  | US-169 | 1473 | 482954
169009-D-2016 | 169009 | Driving | Flexible | 08/13/2020 |  |  | 10:52:00 AM |  | 3 | 528 | 80.8 | 72.6 | 76.4 |  | 08/01/2016 |  | US-169 | 1473 | 482954
169009-D-2016 | 169009 | Driving | Flexible | 08/20/2020 |  |  | 3:54:00 PM |  | 1 | 528 | 88.5 | 78.9 | 84 |  | 08/01/2016 |  | US-169 | 1480 | 485250
169009-D-2016 | 169009 | Driving | Flexible | 08/20/2020 |  |  | 4:03:00 PM |  | 2 | 528 | 84.7 | 75.8 | 80.2 |  | 08/01/2016 |  | US-169 | 1480 | 485250
169009-D-2016 | 169009 | Driving | Flexible | 08/20/2020 |  |  | 4:14:00 PM |  | 3 | 528 | 85.9 | 75.1 | 80.2 |  | 08/01/2016 |  | US-169 | 1480 | 485250
169009-D-2016 | 169009 | Driving | Flexible | 09/17/2020 |  |  | 10:25:00 AM |  | 1 | 528 | 83.4 | 77 | 80.2 |  | 08/01/2016 |  | US-169 | 1508 | 494434
169009-D-2016 | 169009 | Driving | Flexible | 09/17/2020 |  |  | 10:34:00 AM |  | 2 | 528 | 83.4 | 70.7 | 77 |  | 08/01/2016 |  | US-169 | 1508 | 494434
169009-D-2016 | 169009 | Driving | Flexible | 09/17/2020 |  |  | 10:45:00 AM |  | 3 | 528 | 91.7 | 83.4 | 87.2 |  | 08/01/2016 |  | US-169 | 1508 | 494434
169009-D-2016 | 169009 | Driving | Flexible | 10/09/2020 |  |  | 10:36:00 AM |  | 1 | 528 | 80.8 | 69.4 | 75.1 |  | 08/01/2016 |  | US-169 | 1530 | 501650
169009-D-2016 | 169009 | Driving | Flexible | 10/09/2020 |  |  | 10:47:00 AM |  | 2 | 528 | 85.9 | 75.8 | 80.8 |  | 08/01/2016 |  | US-169 | 1530 | 501650
169009-D-2016 | 169009 | Driving | Flexible | 10/09/2020 |  |  | 10:59:00 AM |  | 3 | 528 | 92.9 | 82.8 | 87.8 |  | 08/01/2016 |  | US-169 | 1530 | 501650
169009-D-2016 | 169009 | Driving | Flexible | 11/05/2020 |  |  | 10:06:00 AM |  | 1 | 528 | 82.1 | 70 | 75.8 |  | 08/01/2016 |  | US-169 | 1557 | 510506
169009-D-2016 | 169009 | Driving | Flexible | 11/05/2020 |  |  | 10:20:00 AM |  | 2 | 528 | 105.7 | 77.7 | 91.7 |  | 08/01/2016 |  | US-169 | 1557 | 510506
169009-D-2016 | 169009 | Driving | Flexible | 11/05/2020 |  |  | 10:30:00 AM |  | 3 | 528 | 77.7 | 71.3 | 74.5 |  | 08/01/2016 |  | US-169 | 1557 | 510506
169009-D-2016 | 169009 | Driving | Flexible | 05/04/2021 |  |  | 9:13:00 AM |  | 1 | 528 | 89.8 | 79.6 | 84.7 |  | 08/01/2016 |  | US-169 | 1737 | 569546
169009-D-2016 | 169009 | Driving | Flexible | 05/04/2021 |  |  | 9:13:00 AM |  | 1 | 528 | 89.8 | 79.6 | 84.7 |  | 08/01/2016 |  | US-169 | 1737 | 569546
169009-D-2016 | 169009 | Driving | Flexible | 05/04/2021 |  |  | 9:22:00 AM |  | 2 | 528 | 88.5 | 89.1 | 89.1 |  | 08/01/2016 |  | US-169 | 1737 | 569546
169009-D-2016 | 169009 | Driving | Flexible | 05/04/2021 |  |  | 9:22:00 AM |  | 2 | 528 | 88.5 | 89.1 | 89.1 |  | 08/01/2016 |  | US-169 | 1737 | 569546
169009-D-2016 | 169009 | Driving | Flexible | 05/04/2021 |  |  | 9:32:00 AM |  | 3 | 528 | 82.1 | 84.7 | 83.4 |  | 08/01/2016 |  | US-169 | 1737 | 569546
169009-D-2016 | 169009 | Driving | Flexible | 05/04/2021 |  |  | 9:32:00 AM |  | 3 | 528 | 82.1 | 84.7 | 83.4 |  | 08/01/2016 |  | US-169 | 1737 | 569546
169009-D-2016 | 169009 | Driving | Flexible | 05/12/2021 |  |  | 8:27:00 AM |  | 1 | 528 | 103.1 | 77.7 | 90.4 |  | 08/01/2016 |  | US-169 | 1745 | 572170
169009-D-2016 | 169009 | Driving | Flexible | 05/12/2021 |  |  | 8:36:00 AM |  | 2 | 528 | 83.4 | 84 | 83.4 |  | 08/01/2016 |  | US-169 | 1745 | 572170
169009-D-2016 | 169009 | Driving | Flexible | 05/12/2021 |  |  | 8:45:00 AM |  | 3 | 528 | 87.8 | 84 | 85.9 |  | 08/01/2016 |  | US-169 | 1745 | 572170
169009-D-2016 | 169009 | Driving | Flexible | 08/06/2021 |  |  | 9:41:00 AM |  | 1 | 528 | 85.9 | 77 | 81.5 |  | 08/01/2016 |  | US-169 | 1831 | 600378
169009-D-2016 | 169009 | Driving | Flexible | 08/06/2021 |  |  | 9:52:00 AM |  | 2 | 528 | 91.7 | 75.8 | 83.4 |  | 08/01/2016 |  | US-169 | 1831 | 600378
169009-D-2016 | 169009 | Driving | Flexible | 08/06/2021 |  |  | 10:05:00 AM |  | 3 | 528 | 91 | 78.3 | 84.7 |  | 08/01/2016 |  | US-169 | 1831 | 600378
169009-D-2016 | 169009 | Driving | Flexible | 09/02/2021 |  |  | 10:21:00 AM |  | 1 | 528 | 85.3 | 77.7 | 81.5 |  | 08/01/2016 |  | US-169 | 1858 | 609234
169009-D-2016 | 169009 | Driving | Flexible | 09/02/2021 |  |  | 10:30:00 AM |  | 2 | 528 | 85.9 | 82.1 | 84 |  | 08/01/2016 |  | US-169 | 1858 | 609234
169009-D-2016 | 169009 | Driving | Flexible | 09/02/2021 |  |  | 10:40:00 AM |  | 3 | 528 | 82.8 | 74.5 | 78.9 |  | 08/01/2016 |  | US-169 | 1858 | 609234
169009-D-2016 | 169009 | Driving | Flexible | 10/06/2021 |  |  | 1:49:00 PM |  | 1 | 528 | 86.6 | 74.5 | 80.2 |  | 08/01/2016 |  | US-169 | 1892 | 620386
169009-D-2016 | 169009 | Driving | Flexible | 10/06/2021 |  |  | 1:58:00 PM |  | 2 | 528 | 85.3 | 74.5 | 79.6 |  | 08/01/2016 |  | US-169 | 1892 | 620386
169009-D-2016 | 169009 | Driving | Flexible | 10/06/2021 |  |  | 2:07:00 PM |  | 3 | 528 | 88.5 | 79.6 | 84 |  | 08/01/2016 |  | US-169 | 1892 | 620386
169009-D-2016 | 169009 | Driving | Flexible | 11/17/2021 |  |  | 11:32:00 AM |  | 1 | 528 | 79.6 | 76.4 | 77.7 |  | 08/01/2016 |  | US-169 | 1934 | 634162
169009-D-2016 | 169009 | Driving | Flexible | 11/17/2021 |  |  | 11:43:00 AM |  | 2 | 528 | 83.4 | 80.2 | 82.1 |  | 08/01/2016 |  | US-169 | 1934 | 634162
169009-D-2016 | 169009 | Driving | Flexible | 11/17/2021 |  |  | 11:52:00 AM |  | 3 | 528 | 76.4 | 76.4 | 76.4 |  | 08/01/2016 |  | US-169 | 1934 | 634162
169009-D-2016 | 169009 | Driving | Flexible | 12/03/2021 |  |  | 1:27:00 PM |  | 1 | 528 | 80.2 | 78.3 | 78.9 |  | 08/01/2016 |  | US-169 | 1950 | 639410
169009-D-2016 | 169009 | Driving | Flexible | 12/03/2021 |  |  | 1:36:00 PM |  | 2 | 528 | 79.6 | 74.5 | 77 |  | 08/01/2016 |  | US-169 | 1950 | 639410
169009-D-2016 | 169009 | Driving | Flexible | 12/03/2021 |  |  | 1:45:00 PM |  | 3 | 528 | 80.8 | 76.4 | 78.9 |  | 08/01/2016 |  | US-169 | 1950 | 639410
169009-D-2016 | 169009 | Driving | Flexible | 05/04/2022 |  |  | 8:51:00 AM |  | 1 | 528 | 92.9 | 66.8 | 80.2 |  | 08/01/2016 |  | US-169 | 2102 | 689266
169009-D-2016 | 169009 | Driving | Flexible | 05/04/2022 |  |  | 8:59:00 AM |  | 2 | 528 | 93.6 | 71.3 | 82.1 |  | 08/01/2016 |  | US-169 | 2102 | 689266
169009-D-2016 | 169009 | Driving | Flexible | 05/04/2022 |  |  | 9:25:00 AM |  | 3 | 528 | 88.5 | 74.5 | 81.5 |  | 08/01/2016 |  | US-169 | 2102 | 689266
169009-D-2016 | 169009 | Driving | Flexible | 09/14/2022 |  |  | 9:29:00 AM |  | 1 | 528 | 101.9 | 83.4 | 92.3 |  | 08/01/2016 |  | US-169 | 2235 | 737482
169009-D-2016 | 169009 | Driving | Flexible | 09/14/2022 |  |  | 9:38:00 AM |  | 2 | 528 | 96.8 | 77.7 | 87.2 |  | 08/01/2016 |  | US-169 | 2235 | 737482
169009-D-2016 | 169009 | Driving | Flexible | 09/14/2022 |  |  | 10:03:00 AM |  | 3 | 528 | 98 | 79.6 | 89.1 |  | 08/01/2016 |  | US-169 | 2235 | 737482
169009-D-2016 | 169009 | Driving | Flexible | 10/20/2022 |  |  | 9:52:00 AM |  | 1 | 528 | 82.1 | 68.8 | 75.8 |  | 08/01/2016 |  | US-169 | 2271 | 754538
169009-D-2016 | 169009 | Driving | Flexible | 10/20/2022 |  |  | 10:02:00 AM |  | 2 | 528 | 84.7 | 72.6 | 78.3 |  | 08/01/2016 |  | US-169 | 2271 | 754538
169009-D-2016 | 169009 | Driving | Flexible | 10/20/2022 |  |  | 10:11:00 AM |  | 3 | 528 | 87.8 | 75.8 | 81.5 |  | 08/01/2016 |  | US-169 | 2271 | 754538
169010-D-2009 | 169010 | Driving | Flexible | 07/22/2016 |  |  | 10:25:00 AM |  | 1 | 528 | 75.8 | 67.5 | 71.3 |  | 07/01/2009 | 07/31/2016 | US-169 | 2578 | 66708
169010-D-2009 | 169010 | Driving | Flexible | 07/22/2016 |  |  | 10:56:00 AM |  | 2 | 528 | 81.5 | 64.3 | 73.2 |  | 07/01/2009 | 07/31/2016 | US-169 | 2578 | 66708
169010-D-2009 | 169010 | Driving | Flexible | 07/22/2016 |  |  | 11:11:00 AM |  | 3 | 528 | 94.9 | 66.8 | 80.8 |  | 07/01/2009 | 07/31/2016 | US-169 | 2578 | 66708
169010-D-2016 | 169010 | Driving | Flexible | 10/14/2016 |  |  | 3:56:00 PM |  | 1 | 528 | 78.9 | 72.6 | 75.8 |  | 08/01/2016 |  | US-169 | 74 | 24525
169010-D-2016 | 169010 | Driving | Flexible | 10/14/2016 |  |  | 4:11:00 PM |  | 2 | 528 | 82.8 | 70 | 76.4 |  | 08/01/2016 |  | US-169 | 74 | 24525
169010-D-2016 | 169010 | Driving | Flexible | 10/14/2016 |  |  | 4:23:00 PM |  | 3 | 528 | 93.6 | 70.7 | 82.1 |  | 08/01/2016 |  | US-169 | 74 | 24525
169010-D-2016 | 169010 | Driving | Flexible | 11/10/2016 |  |  | 11:16:00 AM |  | 1 | 528 | 80.8 | 64.9 | 73.2 |  | 08/01/2016 |  | US-169 | 101 | 33354
169010-D-2016 | 169010 | Driving | Flexible | 11/10/2016 |  |  | 11:25:00 AM |  | 2 | 528 | 87.2 | 78.9 | 82.8 |  | 08/01/2016 |  | US-169 | 101 | 33354
169010-D-2016 | 169010 | Driving | Flexible | 11/10/2016 |  |  | 11:34:00 AM |  | 3 | 528 | 81.5 | 70 | 75.8 |  | 08/01/2016 |  | US-169 | 101 | 33354
169010-D-2016 | 169010 | Driving | Flexible | 04/11/2017 |  |  | 1:55:00 PM |  | 1 | 528 | 91 | 75.1 | 83.4 |  | 08/01/2016 |  | US-169 | 253 | 83058
169010-D-2016 | 169010 | Driving | Flexible | 04/11/2017 |  |  | 2:03:00 PM |  | 2 | 528 | 86.6 | 73.2 | 80.2 |  | 08/01/2016 |  | US-169 | 253 | 83058
169010-D-2016 | 169010 | Driving | Flexible | 04/11/2017 |  |  | 2:12:00 PM |  | 3 | 528 | 90.4 | 75.8 | 83.4 |  | 08/01/2016 |  | US-169 | 253 | 83058
169010-D-2016 | 169010 | Driving | Flexible | 05/08/2017 |  |  | 3:25:00 PM |  | 1 | 528 | 89.8 | 81.5 | 85.3 |  | 08/01/2016 |  | US-169 | 280 | 91887
169010-D-2016 | 169010 | Driving | Flexible | 05/08/2017 |  |  | 3:36:00 PM |  | 2 | 528 | 85.9 | 74.5 | 80.2 |  | 08/01/2016 |  | US-169 | 280 | 91887
169010-D-2016 | 169010 | Driving | Flexible | 05/08/2017 |  |  | 3:45:00 PM |  | 3 | 528 | 89.1 | 77.7 | 83.4 |  | 08/01/2016 |  | US-169 | 280 | 91887
169010-D-2016 | 169010 | Driving | Flexible | 05/31/2017 |  |  | 10:36:00 AM |  | 1 | 527.9 | 89.1 | 76.4 | 82.8 |  | 08/01/2016 |  | US-169 | 303 | 99408
169010-D-2016 | 169010 | Driving | Flexible | 05/31/2017 |  |  | 10:45:00 AM |  | 2 | 527.9 | 87.2 | 70 | 78.9 |  | 08/01/2016 |  | US-169 | 303 | 99408
169010-D-2016 | 169010 | Driving | Flexible | 05/31/2017 |  |  | 10:54:00 AM |  | 3 | 527.9 | 88.5 | 75.8 | 82.1 |  | 08/01/2016 |  | US-169 | 303 | 99408
169010-D-2016 | 169010 | Driving | Flexible | 06/14/2017 |  |  | 9:57:00 AM |  | 1 | 528 | 85.3 | 77 | 80.8 |  | 08/01/2016 |  | US-169 | 317 | 103986
169010-D-2016 | 169010 | Driving | Flexible | 06/14/2017 |  |  | 10:07:00 AM |  | 2 | 528 | 85.3 | 77.7 | 81.5 |  | 08/01/2016 |  | US-169 | 317 | 103986
169010-D-2016 | 169010 | Driving | Flexible | 06/14/2017 |  |  | 10:17:00 AM |  | 3 | 528 | 85.9 | 73.2 | 79.6 |  | 08/01/2016 |  | US-169 | 317 | 103986
169010-D-2016 | 169010 | Driving | Flexible | 06/29/2017 |  |  | 11:36:00 AM |  | 1 | 528 | 98 | 71.9 | 85.3 |  | 08/01/2016 |  | US-169 | 332 | 108891
169010-D-2016 | 169010 | Driving | Flexible | 06/29/2017 |  |  | 11:47:00 AM |  | 2 | 528 | 85.9 | 74.5 | 80.2 |  | 08/01/2016 |  | US-169 | 332 | 108891
169010-D-2016 | 169010 | Driving | Flexible | 06/29/2017 |  |  | 11:58:00 AM |  | 3 | 528 | 83.4 | 77 | 80.2 |  | 08/01/2016 |  | US-169 | 332 | 108891
169010-D-2016 | 169010 | Driving | Flexible | 07/14/2017 |  |  | 11:08:00 AM |  | 1 | 528 | 83.4 | 76.4 | 79.6 |  | 08/01/2016 |  | US-169 | 347 | 113796
169010-D-2016 | 169010 | Driving | Flexible | 07/14/2017 |  |  | 11:30:00 AM |  | 2 | 528 | 84 | 75.1 | 79.6 |  | 08/01/2016 |  | US-169 | 347 | 113796
169010-D-2016 | 169010 | Driving | Flexible | 07/14/2017 |  |  | 11:43:00 AM |  | 3 | 528 | 81.5 | 73.2 | 77.7 |  | 08/01/2016 |  | US-169 | 347 | 113796
169010-D-2016 | 169010 | Driving | Flexible | 07/25/2017 |  |  | 10:45:00 AM |  | 1 | 528 | 93.6 | 74.5 | 84 |  | 08/01/2016 |  | US-169 | 358 | 117393
169010-D-2016 | 169010 | Driving | Flexible | 07/25/2017 |  |  | 10:55:00 AM |  | 2 | 528 | 87.8 | 71.3 | 79.6 |  | 08/01/2016 |  | US-169 | 358 | 117393
169010-D-2016 | 169010 | Driving | Flexible | 07/25/2017 |  |  | 11:06:00 AM |  | 3 | 528 | 89.8 | 71.3 | 80.2 |  | 08/01/2016 |  | US-169 | 358 | 117393
169010-D-2016 | 169010 | Driving | Flexible | 08/08/2017 |  |  | 10:24:00 AM |  | 1 | 528 | 111.4 | 73.8 | 92.3 |  | 08/01/2016 |  | US-169 | 372 | 121971
169010-D-2016 | 169010 | Driving | Flexible | 08/08/2017 |  |  | 10:34:00 AM |  | 2 | 528 | 82.8 | 87.8 | 85.3 |  | 08/01/2016 |  | US-169 | 372 | 121971
169010-D-2016 | 169010 | Driving | Flexible | 08/08/2017 |  |  | 10:45:00 AM |  | 3 | 528 | 84.7 | 72.6 | 78.9 |  | 08/01/2016 |  | US-169 | 372 | 121971
169010-D-2016 | 169010 | Driving | Flexible | 08/23/2017 |  |  | 12:45:00 PM |  | 1 | 528 | 81.5 | 74.5 | 78.3 |  | 08/01/2016 |  | US-169 | 387 | 126876
169010-D-2016 | 169010 | Driving | Flexible | 08/23/2017 |  |  | 12:55:00 PM |  | 2 | 528 | 82.1 | 76.4 | 79.6 |  | 08/01/2016 |  | US-169 | 387 | 126876
169010-D-2016 | 169010 | Driving | Flexible | 08/23/2017 |  |  | 1:05:00 PM |  | 3 | 528 | 87.8 | 71.9 | 80.2 |  | 08/01/2016 |  | US-169 | 387 | 126876
169010-D-2016 | 169010 | Driving | Flexible | 09/07/2017 |  |  | 11:13:00 AM |  | 1 | 528 | 87.8 | 71.3 | 79.6 |  | 08/01/2016 |  | US-169 | 402 | 131781
169010-D-2016 | 169010 | Driving | Flexible | 09/07/2017 |  |  | 11:25:00 AM |  | 2 | 528 | 83.4 | 71.9 | 77.7 |  | 08/01/2016 |  | US-169 | 402 | 131781
169010-D-2016 | 169010 | Driving | Flexible | 09/07/2017 |  |  | 11:35:00 AM |  | 3 | 528 | 80.8 | 71.9 | 76.4 |  | 08/01/2016 |  | US-169 | 402 | 131781
169010-D-2016 | 169010 | Driving | Flexible | 09/20/2017 |  |  | 2:23:00 PM |  | 1 | 528 | 83.4 | 70.7 | 77 |  | 08/01/2016 |  | US-169 | 415 | 136032
169010-D-2016 | 169010 | Driving | Flexible | 09/20/2017 |  |  | 2:37:00 PM |  | 2 | 528 | 84.7 | 75.1 | 80.2 |  | 08/01/2016 |  | US-169 | 415 | 136032
169010-D-2016 | 169010 | Driving | Flexible | 09/20/2017 |  |  | 2:51:00 PM |  | 3 | 528 | 82.1 | 71.9 | 77 |  | 08/01/2016 |  | US-169 | 415 | 136032
169010-D-2016 | 169010 | Driving | Flexible | 10/05/2017 |  |  | 11:49:00 AM |  | 1 | 528 | 76.4 | 72.6 | 74.5 |  | 08/01/2016 |  | US-169 | 430 | 140937
169010-D-2016 | 169010 | Driving | Flexible | 10/05/2017 |  |  | 12:00:00 PM |  | 2 | 528 | 77 | 75.8 | 76.4 |  | 08/01/2016 |  | US-169 | 430 | 140937
169010-D-2016 | 169010 | Driving | Flexible | 10/05/2017 |  |  | 12:15:00 PM |  | 3 | 528 | 81.5 | 70 | 75.8 |  | 08/01/2016 |  | US-169 | 430 | 140937
169010-D-2016 | 169010 | Driving | Flexible | 10/19/2017 |  |  | 2:11:00 PM |  | 1 | 527.7 | 83.4 | 84.7 | 84 |  | 08/01/2016 |  | US-169 | 444 | 145515
169010-D-2016 | 169010 | Driving | Flexible | 10/19/2017 |  |  | 2:21:00 PM |  | 2 | 527.7 | 80.8 | 85.3 | 83.4 |  | 08/01/2016 |  | US-169 | 444 | 145515
169010-D-2016 | 169010 | Driving | Flexible | 10/19/2017 |  |  | 2:31:00 PM |  | 3 | 527.7 | 86.6 | 82.8 | 84.7 |  | 08/01/2016 |  | US-169 | 444 | 145515
169010-D-2016 | 169010 | Driving | Flexible | 11/06/2017 |  |  | 1:41:00 PM |  | 1 | 527.7 | 83.4 | 75.1 | 79.6 |  | 08/01/2016 |  | US-169 | 462 | 151401
169010-D-2016 | 169010 | Driving | Flexible | 11/06/2017 |  |  | 1:52:00 PM |  | 2 | 527.7 | 78.9 | 70.7 | 74.5 |  | 08/01/2016 |  | US-169 | 462 | 151401
169010-D-2016 | 169010 | Driving | Flexible | 11/06/2017 |  |  | 2:03:00 PM |  | 3 | 527.7 | 78.9 | 66.8 | 72.6 |  | 08/01/2016 |  | US-169 | 462 | 151401
169010-D-2016 | 169010 | Driving | Flexible | 11/16/2017 |  |  | 2:10:00 PM |  | 1 | 528 | 83.4 | 70.7 | 77 |  | 08/01/2016 |  | US-169 | 472 | 154671
169010-D-2016 | 169010 | Driving | Flexible | 11/16/2017 |  |  | 2:21:00 PM |  | 2 | 528 | 78.3 | 71.9 | 75.1 |  | 08/01/2016 |  | US-169 | 472 | 154671
169010-D-2016 | 169010 | Driving | Flexible | 11/16/2017 |  |  | 2:31:00 PM |  | 3 | 528 | 79.6 | 70 | 75.1 |  | 08/01/2016 |  | US-169 | 472 | 154671
169010-D-2016 | 169010 | Driving | Flexible | 11/30/2017 |  |  | 1:02:00 PM |  | 1 | 528 | 86.6 | 69.4 | 78.3 |  | 08/01/2016 |  | US-169 | 486 | 159249
169010-D-2016 | 169010 | Driving | Flexible | 11/30/2017 |  |  | 1:23:00 PM |  | 2 | 528 | 85.9 | 70 | 77.7 |  | 08/01/2016 |  | US-169 | 486 | 159249
169010-D-2016 | 169010 | Driving | Flexible | 11/30/2017 |  |  | 1:33:00 PM |  | 3 | 528 | 77 | 75.8 | 76.4 |  | 08/01/2016 |  | US-169 | 486 | 159249
169010-D-2016 | 169010 | Driving | Flexible | 05/04/2018 |  |  | 1:48:00 PM |  | 1 | 528 | 86.6 | 75.8 | 81.5 |  | 08/01/2016 |  | US-169 | 641 | 210058
169010-D-2016 | 169010 | Driving | Flexible | 05/04/2018 |  |  | 1:58:00 PM |  | 2 | 528 | 90.4 | 86.6 | 88.5 |  | 08/01/2016 |  | US-169 | 641 | 210058
169010-D-2016 | 169010 | Driving | Flexible | 05/04/2018 |  |  | 2:07:00 PM |  | 3 | 528 | 92.9 | 77 | 85.3 |  | 08/01/2016 |  | US-169 | 641 | 210058
169010-D-2016 | 169010 | Driving | Flexible | 05/17/2018 |  |  | 12:28:00 PM |  | 1 | 528 | 93.6 | 78.3 | 85.9 |  | 08/01/2016 |  | US-169 | 654 | 214322
169010-D-2016 | 169010 | Driving | Flexible | 05/17/2018 |  |  | 12:41:00 PM |  | 2 | 528 | 96.8 | 79.6 | 87.8 |  | 08/01/2016 |  | US-169 | 654 | 214322
169010-D-2016 | 169010 | Driving | Flexible | 05/17/2018 |  |  | 12:52:00 PM |  | 3 | 528 | 95.5 | 80.8 | 87.8 |  | 08/01/2016 |  | US-169 | 654 | 214322
169010-D-2016 | 169010 | Driving | Flexible | 06/14/2018 |  |  | 12:58:00 PM |  | 1 | 528 | 99.3 | 82.1 | 90.4 |  | 08/01/2016 |  | US-169 | 682 | 223506
169010-D-2016 | 169010 | Driving | Flexible | 06/14/2018 |  |  | 1:12:00 PM |  | 2 | 528 | 92.3 | 76.4 | 84 |  | 08/01/2016 |  | US-169 | 682 | 223506
169010-D-2016 | 169010 | Driving | Flexible | 06/14/2018 |  |  | 1:23:00 PM |  | 3 | 528 | 99.3 | 81.5 | 90.4 |  | 08/01/2016 |  | US-169 | 682 | 223506
169010-D-2016 | 169010 | Driving | Flexible | 06/21/2018 |  |  | 1:00:00 PM |  | 1 | 528 | 96.8 | 84 | 90.4 |  | 08/01/2016 |  | US-169 | 689 | 225802
169010-D-2016 | 169010 | Driving | Flexible | 06/21/2018 |  |  | 1:09:00 PM |  | 2 | 528 | 93.6 | 79.6 | 86.6 |  | 08/01/2016 |  | US-169 | 689 | 225802
169010-D-2016 | 169010 | Driving | Flexible | 06/21/2018 |  |  | 1:19:00 PM |  | 3 | 528 | 92.9 | 79.6 | 85.9 |  | 08/01/2016 |  | US-169 | 689 | 225802
169010-D-2016 | 169010 | Driving | Flexible | 07/26/2018 |  |  | 1:11:00 PM |  | 1 | 527.7 | 98 | 74.5 | 86.6 |  | 08/01/2016 |  | US-169 | 724 | 237282
169010-D-2016 | 169010 | Driving | Flexible | 07/26/2018 |  |  | 1:21:00 PM |  | 2 | 527.7 | 121 | 77.7 | 99.3 |  | 08/01/2016 |  | US-169 | 724 | 237282
169010-D-2016 | 169010 | Driving | Flexible | 07/26/2018 |  |  | 1:31:00 PM |  | 3 | 527.7 | 117.1 | 73.8 | 95.5 |  | 08/01/2016 |  | US-169 | 724 | 237282
169010-D-2016 | 169010 | Driving | Flexible | 08/08/2018 |  |  | 1:59:00 PM |  | 1 | 528 | 95.5 | 80.2 | 87.8 |  | 08/01/2016 |  | US-169 | 737 | 241546
169010-D-2016 | 169010 | Driving | Flexible | 08/08/2018 |  |  | 2:11:00 PM |  | 2 | 528 | 106.3 | 80.8 | 93.6 |  | 08/01/2016 |  | US-169 | 737 | 241546
169010-D-2016 | 169010 | Driving | Flexible | 08/08/2018 |  |  | 2:21:00 PM |  | 3 | 528 | 96.8 | 85.9 | 91.7 |  | 08/01/2016 |  | US-169 | 737 | 241546
169010-D-2016 | 169010 | Driving | Flexible | 08/22/2018 |  |  | 2:08:00 PM |  | 1 | 528 | 94.2 | 77.7 | 85.9 |  | 08/01/2016 |  | US-169 | 751 | 246138
169010-D-2016 | 169010 | Driving | Flexible | 08/22/2018 |  |  | 2:24:00 PM |  | 2 | 528 | 98 | 80.2 | 89.1 |  | 08/01/2016 |  | US-169 | 751 | 246138
169010-D-2016 | 169010 | Driving | Flexible | 08/22/2018 |  |  | 2:34:00 PM |  | 3 | 528 | 94.9 | 78.9 | 87.2 |  | 08/01/2016 |  | US-169 | 751 | 246138
169010-D-2016 | 169010 | Driving | Flexible | 09/05/2018 |  |  | 7:51:00 AM |  | 1 | 528 | 90.4 | 76.4 | 83.4 |  | 08/01/2016 |  | US-169 | 765 | 250730
169010-D-2016 | 169010 | Driving | Flexible | 09/05/2018 |  |  | 8:00:00 AM |  | 2 | 528 | 85.9 | 73.2 | 79.6 |  | 08/01/2016 |  | US-169 | 765 | 250730
169010-D-2016 | 169010 | Driving | Flexible | 09/05/2018 |  |  | 8:09:00 AM |  | 3 | 528 | 92.9 | 77.7 | 85.3 |  | 08/01/2016 |  | US-169 | 765 | 250730
169010-D-2016 | 169010 | Driving | Flexible | 10/04/2018 |  |  | 1:22:00 PM |  | 1 | 528 | 84 | 74.5 | 78.9 |  | 08/01/2016 |  | US-169 | 794 | 260242
169010-D-2016 | 169010 | Driving | Flexible | 10/04/2018 |  |  | 1:31:00 PM |  | 2 | 528 | 84.7 | 75.1 | 79.6 |  | 08/01/2016 |  | US-169 | 794 | 260242
169010-D-2016 | 169010 | Driving | Flexible | 10/04/2018 |  |  | 1:42:00 PM |  | 3 | 528 | 87.2 | 75.8 | 81.5 |  | 08/01/2016 |  | US-169 | 794 | 260242
169010-D-2016 | 169010 | Driving | Flexible | 11/01/2018 |  |  | 3:18:00 PM |  | 1 | 528 | 86.6 | 71.9 | 79.6 |  | 08/01/2016 |  | US-169 | 822 | 269426
169010-D-2016 | 169010 | Driving | Flexible | 11/01/2018 |  |  | 3:36:00 PM |  | 2 | 528 | 81.5 | 73.2 | 77.7 |  | 08/01/2016 |  | US-169 | 822 | 269426
169010-D-2016 | 169010 | Driving | Flexible | 11/01/2018 |  |  | 3:46:00 PM |  | 3 | 528 | 87.2 | 71.9 | 79.6 |  | 08/01/2016 |  | US-169 | 822 | 269426
169010-D-2016 | 169010 | Driving | Flexible | 05/30/2019 |  |  | 11:36:00 AM |  | 1 | 528 | 96.1 | 81.5 | 89.1 |  | 08/01/2016 |  | US-169 | 1032 | 338306
169010-D-2016 | 169010 | Driving | Flexible | 05/30/2019 |  |  | 11:46:00 AM |  | 2 | 528 | 105.7 | 85.9 | 96.1 |  | 08/01/2016 |  | US-169 | 1032 | 338306
169010-D-2016 | 169010 | Driving | Flexible | 05/30/2019 |  |  | 11:56:00 AM |  | 3 | 528 | 97.4 | 80.2 | 89.1 |  | 08/01/2016 |  | US-169 | 1032 | 338306
169010-D-2016 | 169010 | Driving | Flexible | 06/10/2019 |  |  | 8:24:00 AM |  | 1 | 528 | 93.6 | 79.6 | 86.6 |  | 08/01/2016 |  | US-169 | 1043 | 341914
169010-D-2016 | 169010 | Driving | Flexible | 06/10/2019 |  |  | 8:33:00 AM |  | 2 | 528 | 95.5 | 81.5 | 88.5 |  | 08/01/2016 |  | US-169 | 1043 | 341914
169010-D-2016 | 169010 | Driving | Flexible | 06/10/2019 |  |  | 8:50:00 AM |  | 3 | 528 | 105.7 | 87.8 | 96.8 |  | 08/01/2016 |  | US-169 | 1043 | 341914
169010-D-2016 | 169010 | Driving | Flexible | 07/03/2019 |  |  | 10:16:00 AM |  | 1 | 528 | 96.1 | 77.7 | 86.6 |  | 08/01/2016 |  | US-169 | 1066 | 349458
169010-D-2016 | 169010 | Driving | Flexible | 07/03/2019 |  |  | 10:26:00 AM |  | 2 | 528 | 100.6 | 82.8 | 91.7 |  | 08/01/2016 |  | US-169 | 1066 | 349458
169010-D-2016 | 169010 | Driving | Flexible | 07/03/2019 |  |  | 10:35:00 AM |  | 3 | 528 | 102.5 | 84.7 | 93.6 |  | 08/01/2016 |  | US-169 | 1066 | 349458
169010-D-2016 | 169010 | Driving | Flexible | 07/24/2019 |  |  | 11:28:00 AM |  | 1 | 528 | 101.9 | 88.5 | 95.5 |  | 08/01/2016 |  | US-169 | 1087 | 356346
169010-D-2016 | 169010 | Driving | Flexible | 07/24/2019 |  |  | 11:37:00 AM |  | 2 | 528 | 96.1 | 79.6 | 87.8 |  | 08/01/2016 |  | US-169 | 1087 | 356346
169010-D-2016 | 169010 | Driving | Flexible | 07/24/2019 |  |  | 11:47:00 AM |  | 3 | 528 | 92.9 | 80.8 | 86.6 |  | 08/01/2016 |  | US-169 | 1087 | 356346
169010-D-2016 | 169010 | Driving | Flexible | 09/24/2019 |  |  | 1:15:00 PM |  | 1 | 528 | 96.8 | 80.2 | 88.5 |  | 08/01/2016 |  | US-169 | 1149 | 376682
169010-D-2016 | 169010 | Driving | Flexible | 09/24/2019 |  |  | 1:24:00 PM |  | 2 | 528 | 96.1 | 82.8 | 89.1 |  | 08/01/2016 |  | US-169 | 1149 | 376682
169010-D-2016 | 169010 | Driving | Flexible | 09/24/2019 |  |  | 1:37:00 PM |  | 3 | 528 | 95.5 | 78.9 | 87.2 |  | 08/01/2016 |  | US-169 | 1149 | 376682
169010-D-2016 | 169010 | Driving | Flexible | 10/17/2019 |  |  | 2:12:00 PM |  | 1 | 528 | 92.9 | 79.6 | 86.6 |  | 08/01/2016 |  | US-169 | 1172 | 384226
169010-D-2016 | 169010 | Driving | Flexible | 10/17/2019 |  |  | 2:27:00 PM |  | 2 | 528 | 91 | 82.1 | 86.6 |  | 08/01/2016 |  | US-169 | 1172 | 384226
169010-D-2016 | 169010 | Driving | Flexible | 10/17/2019 |  |  | 2:39:00 PM |  | 3 | 528 | 92.3 | 78.9 | 85.9 |  | 08/01/2016 |  | US-169 | 1172 | 384226
169010-D-2016 | 169010 | Driving | Flexible | 08/13/2020 |  |  | 10:30:00 AM |  | 1 | 528 | 103.1 | 83.4 | 93.6 |  | 08/01/2016 |  | US-169 | 1473 | 482954
169010-D-2016 | 169010 | Driving | Flexible | 08/13/2020 |  |  | 10:43:00 AM |  | 2 | 528 | 104.4 | 83.4 | 94.2 |  | 08/01/2016 |  | US-169 | 1473 | 482954
169010-D-2016 | 169010 | Driving | Flexible | 08/13/2020 |  |  | 10:52:00 AM |  | 3 | 528 | 94.9 | 82.8 | 88.5 |  | 08/01/2016 |  | US-169 | 1473 | 482954
169010-D-2016 | 169010 | Driving | Flexible | 08/20/2020 |  |  | 3:54:00 PM |  | 1 | 528 | 106.9 | 89.1 | 98 |  | 08/01/2016 |  | US-169 | 1480 | 485250
169010-D-2016 | 169010 | Driving | Flexible | 08/20/2020 |  |  | 4:03:00 PM |  | 2 | 528 | 107.6 | 83.4 | 95.5 |  | 08/01/2016 |  | US-169 | 1480 | 485250
169010-D-2016 | 169010 | Driving | Flexible | 08/20/2020 |  |  | 4:14:00 PM |  | 3 | 528 | 97.4 | 85.9 | 91.7 |  | 08/01/2016 |  | US-169 | 1480 | 485250
169010-D-2016 | 169010 | Driving | Flexible | 09/17/2020 |  |  | 10:25:00 AM |  | 1 | 528 | 94.9 | 82.8 | 88.5 |  | 08/01/2016 |  | US-169 | 1508 | 494434
169010-D-2016 | 169010 | Driving | Flexible | 09/17/2020 |  |  | 10:34:00 AM |  | 2 | 528 | 90.4 | 84.7 | 87.8 |  | 08/01/2016 |  | US-169 | 1508 | 494434
169010-D-2016 | 169010 | Driving | Flexible | 09/17/2020 |  |  | 10:45:00 AM |  | 3 | 528 | 90.4 | 82.1 | 85.9 |  | 08/01/2016 |  | US-169 | 1508 | 494434
169010-D-2016 | 169010 | Driving | Flexible | 10/09/2020 |  |  | 10:37:00 AM |  | 1 | 528 | 92.3 | 80.2 | 85.9 |  | 08/01/2016 |  | US-169 | 1530 | 501650
169010-D-2016 | 169010 | Driving | Flexible | 10/09/2020 |  |  | 10:47:00 AM |  | 2 | 528 | 94.9 | 83.4 | 89.1 |  | 08/01/2016 |  | US-169 | 1530 | 501650
169010-D-2016 | 169010 | Driving | Flexible | 10/09/2020 |  |  | 10:59:00 AM |  | 3 | 528 | 95.5 | 85.9 | 90.4 |  | 08/01/2016 |  | US-169 | 1530 | 501650
169010-D-2016 | 169010 | Driving | Flexible | 11/05/2020 |  |  | 10:06:00 AM |  | 1 | 528 | 88.5 | 82.1 | 85.3 |  | 08/01/2016 |  | US-169 | 1557 | 510506
169010-D-2016 | 169010 | Driving | Flexible | 11/05/2020 |  |  | 10:20:00 AM |  | 2 | 528 | 98.7 | 79.6 | 89.1 |  | 08/01/2016 |  | US-169 | 1557 | 510506
169010-D-2016 | 169010 | Driving | Flexible | 11/05/2020 |  |  | 10:30:00 AM |  | 3 | 528 | 92.3 | 81.5 | 87.2 |  | 08/01/2016 |  | US-169 | 1557 | 510506
169010-D-2016 | 169010 | Driving | Flexible | 05/04/2021 |  |  | 9:13:00 AM |  | 1 | 528 | 98.7 | 84 | 91.7 |  | 08/01/2016 |  | US-169 | 1737 | 569546
169010-D-2016 | 169010 | Driving | Flexible | 05/04/2021 |  |  | 9:13:00 AM |  | 1 | 528 | 98.7 | 84 | 91.7 |  | 08/01/2016 |  | US-169 | 1737 | 569546
169010-D-2016 | 169010 | Driving | Flexible | 05/04/2021 |  |  | 9:22:00 AM |  | 2 | 528 | 106.9 | 85.3 | 96.1 |  | 08/01/2016 |  | US-169 | 1737 | 569546
169010-D-2016 | 169010 | Driving | Flexible | 05/04/2021 |  |  | 9:22:00 AM |  | 2 | 528 | 106.9 | 85.3 | 96.1 |  | 08/01/2016 |  | US-169 | 1737 | 569546
169010-D-2016 | 169010 | Driving | Flexible | 05/04/2021 |  |  | 9:32:00 AM |  | 3 | 528 | 95.5 | 86.6 | 91 |  | 08/01/2016 |  | US-169 | 1737 | 569546
169010-D-2016 | 169010 | Driving | Flexible | 05/04/2021 |  |  | 9:32:00 AM |  | 3 | 528 | 95.5 | 86.6 | 91 |  | 08/01/2016 |  | US-169 | 1737 | 569546
169010-D-2016 | 169010 | Driving | Flexible | 05/12/2021 |  |  | 8:27:00 AM |  | 1 | 528 | 104.4 | 80.2 | 92.3 |  | 08/01/2016 |  | US-169 | 1745 | 572170
169010-D-2016 | 169010 | Driving | Flexible | 05/12/2021 |  |  | 8:36:00 AM |  | 2 | 528 | 94.2 | 86.6 | 90.4 |  | 08/01/2016 |  | US-169 | 1745 | 572170
169010-D-2016 | 169010 | Driving | Flexible | 05/12/2021 |  |  | 8:45:00 AM |  | 3 | 528 | 98 | 85.9 | 92.3 |  | 08/01/2016 |  | US-169 | 1745 | 572170
169010-D-2016 | 169010 | Driving | Flexible | 08/06/2021 |  |  | 9:41:00 AM |  | 1 | 528 | 101.2 | 91 | 96.1 |  | 08/01/2016 |  | US-169 | 1831 | 600378
169010-D-2016 | 169010 | Driving | Flexible | 08/06/2021 |  |  | 9:53:00 AM |  | 2 | 528 | 107.6 | 89.8 | 98.7 |  | 08/01/2016 |  | US-169 | 1831 | 600378
169010-D-2016 | 169010 | Driving | Flexible | 08/06/2021 |  |  | 10:05:00 AM |  | 3 | 528 | 112.7 | 92.3 | 102.5 |  | 08/01/2016 |  | US-169 | 1831 | 600378
169010-D-2016 | 169010 | Driving | Flexible | 09/02/2021 |  |  | 10:21:00 AM |  | 1 | 528 | 96.1 | 85.9 | 91 |  | 08/01/2016 |  | US-169 | 1858 | 609234
169010-D-2016 | 169010 | Driving | Flexible | 09/02/2021 |  |  | 10:31:00 AM |  | 2 | 528 | 94.2 | 85.9 | 89.8 |  | 08/01/2016 |  | US-169 | 1858 | 609234
169010-D-2016 | 169010 | Driving | Flexible | 09/02/2021 |  |  | 10:40:00 AM |  | 3 | 528 | 107.6 | 90.4 | 98.7 |  | 08/01/2016 |  | US-169 | 1858 | 609234
169010-D-2016 | 169010 | Driving | Flexible | 10/06/2021 |  |  | 1:49:00 PM |  | 1 | 528 | 99.3 | 90.4 | 94.9 |  | 08/01/2016 |  | US-169 | 1892 | 620386
169010-D-2016 | 169010 | Driving | Flexible | 10/06/2021 |  |  | 1:58:00 PM |  | 2 | 528 | 96.1 | 85.3 | 91 |  | 08/01/2016 |  | US-169 | 1892 | 620386
169010-D-2016 | 169010 | Driving | Flexible | 10/06/2021 |  |  | 2:07:00 PM |  | 3 | 528 | 99.3 | 86.6 | 92.9 |  | 08/01/2016 |  | US-169 | 1892 | 620386
169010-D-2016 | 169010 | Driving | Flexible | 11/17/2021 |  |  | 11:32:00 AM |  | 1 | 528 | 90.4 | 85.3 | 87.8 |  | 08/01/2016 |  | US-169 | 1934 | 634162
169010-D-2016 | 169010 | Driving | Flexible | 11/17/2021 |  |  | 11:43:00 AM |  | 2 | 528 | 90.4 | 84 | 87.2 |  | 08/01/2016 |  | US-169 | 1934 | 634162
169010-D-2016 | 169010 | Driving | Flexible | 11/17/2021 |  |  | 11:52:00 AM |  | 3 | 528 | 90.4 | 84 | 87.2 |  | 08/01/2016 |  | US-169 | 1934 | 634162
169010-D-2016 | 169010 | Driving | Flexible | 12/03/2021 |  |  | 1:27:00 PM |  | 1 | 528 | 91.7 | 81.5 | 86.6 |  | 08/01/2016 |  | US-169 | 1950 | 639410
169010-D-2016 | 169010 | Driving | Flexible | 12/03/2021 |  |  | 1:36:00 PM |  | 2 | 528 | 89.8 | 84 | 87.2 |  | 08/01/2016 |  | US-169 | 1950 | 639410
169010-D-2016 | 169010 | Driving | Flexible | 12/03/2021 |  |  | 1:45:00 PM |  | 3 | 528 | 90.4 | 83.4 | 86.6 |  | 08/01/2016 |  | US-169 | 1950 | 639410
169010-D-2016 | 169010 | Driving | Flexible | 05/04/2022 |  |  | 8:51:00 AM |  | 1 | 528 | 92.9 | 80.2 | 86.6 |  | 08/01/2016 |  | US-169 | 2102 | 689266
169010-D-2016 | 169010 | Driving | Flexible | 05/04/2022 |  |  | 8:59:00 AM |  | 2 | 528 | 94.9 | 76.4 | 85.9 |  | 08/01/2016 |  | US-169 | 2102 | 689266
169010-D-2016 | 169010 | Driving | Flexible | 05/04/2022 |  |  | 9:25:00 AM |  | 3 | 528 | 91 | 81.5 | 86.6 |  | 08/01/2016 |  | US-169 | 2102 | 689266
169010-D-2016 | 169010 | Driving | Flexible | 09/14/2022 |  |  | 9:29:00 AM |  | 1 | 528 | 93.6 | 88.5 | 91 |  | 08/01/2016 |  | US-169 | 2235 | 737482
169010-D-2016 | 169010 | Driving | Flexible | 09/14/2022 |  |  | 9:38:00 AM |  | 2 | 528 | 99.9 | 79.6 | 89.8 |  | 08/01/2016 |  | US-169 | 2235 | 737482
169010-D-2016 | 169010 | Driving | Flexible | 09/14/2022 |  |  | 10:03:00 AM |  | 3 | 528 | 92.9 | 84 | 88.5 |  | 08/01/2016 |  | US-169 | 2235 | 737482
169010-D-2016 | 169010 | Driving | Flexible | 10/20/2022 |  |  | 9:52:00 AM |  | 1 | 528 | 90.4 | 81.5 | 85.9 |  | 08/01/2016 |  | US-169 | 2271 | 754538
169010-D-2016 | 169010 | Driving | Flexible | 10/20/2022 |  |  | 10:02:00 AM |  | 2 | 528 | 93.6 | 84 | 88.5 |  | 08/01/2016 |  | US-169 | 2271 | 754538
169010-D-2016 | 169010 | Driving | Flexible | 10/20/2022 |  |  | 10:11:00 AM |  | 3 | 528 | 92.9 | 91.7 | 92.3 |  | 08/01/2016 |  | US-169 | 2271 | 754538
169011-D-2009 | 169011 | Driving | Flexible | 07/22/2016 |  |  | 10:25:00 AM |  | 1 | 528 | 80.8 | 77.7 | 78.9 |  | 07/01/2009 | 07/31/2016 | US-169 | 2578 | 66708
169011-D-2009 | 169011 | Driving | Flexible | 07/22/2016 |  |  | 10:56:00 AM |  | 2 | 528 | 77.7 | 71.3 | 74.5 |  | 07/01/2009 | 07/31/2016 | US-169 | 2578 | 66708
169011-D-2009 | 169011 | Driving | Flexible | 07/22/2016 |  |  | 11:11:00 AM |  | 3 | 528 | 80.2 | 68.8 | 74.5 |  | 07/01/2009 | 07/31/2016 | US-169 | 2578 | 66708
169011-D-2016 | 169011 | Driving | Flexible | 10/14/2016 |  |  | 3:56:00 PM |  | 1 | 528 | 72.6 | 63.7 | 68.1 |  | 08/01/2016 |  | US-169 | 74 | 24525
169011-D-2016 | 169011 | Driving | Flexible | 10/14/2016 |  |  | 4:11:00 PM |  | 2 | 528 | 71.3 | 61.1 | 66.2 |  | 08/01/2016 |  | US-169 | 74 | 24525
169011-D-2016 | 169011 | Driving | Flexible | 10/14/2016 |  |  | 4:23:00 PM |  | 3 | 528 | 71.3 | 77.7 | 74.5 |  | 08/01/2016 |  | US-169 | 74 | 24525
169011-D-2016 | 169011 | Driving | Flexible | 11/10/2016 |  |  | 11:17:00 AM |  | 1 | 528 | 72.6 | 65.6 | 68.8 |  | 08/01/2016 |  | US-169 | 101 | 33354
169011-D-2016 | 169011 | Driving | Flexible | 11/10/2016 |  |  | 11:25:00 AM |  | 2 | 528 | 70.7 | 63.7 | 66.8 |  | 08/01/2016 |  | US-169 | 101 | 33354
169011-D-2016 | 169011 | Driving | Flexible | 11/10/2016 |  |  | 11:34:00 AM |  | 3 | 528 | 80.8 | 59.2 | 70 |  | 08/01/2016 |  | US-169 | 101 | 33354
169011-D-2016 | 169011 | Driving | Flexible | 04/11/2017 |  |  | 1:55:00 PM |  | 1 | 528 | 78.9 | 65.6 | 72.6 |  | 08/01/2016 |  | US-169 | 253 | 83058
169011-D-2016 | 169011 | Driving | Flexible | 04/11/2017 |  |  | 2:03:00 PM |  | 2 | 528 | 77 | 64.9 | 70.7 |  | 08/01/2016 |  | US-169 | 253 | 83058
169011-D-2016 | 169011 | Driving | Flexible | 04/11/2017 |  |  | 2:12:00 PM |  | 3 | 528 | 73.8 | 63.7 | 68.8 |  | 08/01/2016 |  | US-169 | 253 | 83058
169011-D-2016 | 169011 | Driving | Flexible | 05/08/2017 |  |  | 3:25:00 PM |  | 1 | 528 | 74.5 | 77 | 75.8 |  | 08/01/2016 |  | US-169 | 280 | 91887
169011-D-2016 | 169011 | Driving | Flexible | 05/08/2017 |  |  | 3:36:00 PM |  | 2 | 528 | 76.4 | 67.5 | 71.9 |  | 08/01/2016 |  | US-169 | 280 | 91887
169011-D-2016 | 169011 | Driving | Flexible | 05/08/2017 |  |  | 3:45:00 PM |  | 3 | 528 | 74.5 | 70 | 71.9 |  | 08/01/2016 |  | US-169 | 280 | 91887
169011-D-2016 | 169011 | Driving | Flexible | 05/31/2017 |  |  | 10:36:00 AM |  | 1 | 527.9 | 76.4 | 66.8 | 71.3 |  | 08/01/2016 |  | US-169 | 303 | 99408
169011-D-2016 | 169011 | Driving | Flexible | 05/31/2017 |  |  | 10:45:00 AM |  | 2 | 527.9 | 78.3 | 67.5 | 73.2 |  | 08/01/2016 |  | US-169 | 303 | 99408
169011-D-2016 | 169011 | Driving | Flexible | 05/31/2017 |  |  | 10:55:00 AM |  | 3 | 527.9 | 75.8 | 68.1 | 71.9 |  | 08/01/2016 |  | US-169 | 303 | 99408
169011-D-2016 | 169011 | Driving | Flexible | 06/14/2017 |  |  | 9:57:00 AM |  | 1 | 528 | 71.9 | 68.8 | 70 |  | 08/01/2016 |  | US-169 | 317 | 103986
169011-D-2016 | 169011 | Driving | Flexible | 06/14/2017 |  |  | 10:07:00 AM |  | 2 | 528 | 71.3 | 67.5 | 69.4 |  | 08/01/2016 |  | US-169 | 317 | 103986
169011-D-2016 | 169011 | Driving | Flexible | 06/14/2017 |  |  | 10:17:00 AM |  | 3 | 528 | 72.6 | 65.6 | 69.4 |  | 08/01/2016 |  | US-169 | 317 | 103986
169011-D-2016 | 169011 | Driving | Flexible | 06/29/2017 |  |  | 11:36:00 AM |  | 1 | 528 | 77.7 | 64.9 | 71.3 |  | 08/01/2016 |  | US-169 | 332 | 108891
169011-D-2016 | 169011 | Driving | Flexible | 06/29/2017 |  |  | 11:47:00 AM |  | 2 | 528 | 70.7 | 79.6 | 75.1 |  | 08/01/2016 |  | US-169 | 332 | 108891
169011-D-2016 | 169011 | Driving | Flexible | 06/29/2017 |  |  | 11:58:00 AM |  | 3 | 528 | 71.9 | 71.9 | 71.9 |  | 08/01/2016 |  | US-169 | 332 | 108891
169011-D-2016 | 169011 | Driving | Flexible | 07/14/2017 |  |  | 11:08:00 AM |  | 1 | 528 | 71.9 | 73.2 | 72.6 |  | 08/01/2016 |  | US-169 | 347 | 113796
169011-D-2016 | 169011 | Driving | Flexible | 07/14/2017 |  |  | 11:30:00 AM |  | 2 | 528 | 69.4 | 84.7 | 77 |  | 08/01/2016 |  | US-169 | 347 | 113796
169011-D-2016 | 169011 | Driving | Flexible | 07/14/2017 |  |  | 11:43:00 AM |  | 3 | 528 | 71.9 | 73.8 | 72.6 |  | 08/01/2016 |  | US-169 | 347 | 113796
169011-D-2016 | 169011 | Driving | Flexible | 07/25/2017 |  |  | 10:45:00 AM |  | 1 | 528 | 70.7 | 63 | 66.8 |  | 08/01/2016 |  | US-169 | 358 | 117393
169011-D-2016 | 169011 | Driving | Flexible | 07/25/2017 |  |  | 10:56:00 AM |  | 2 | 528 | 73.2 | 72.6 | 73.2 |  | 08/01/2016 |  | US-169 | 358 | 117393
169011-D-2016 | 169011 | Driving | Flexible | 07/25/2017 |  |  | 11:06:00 AM |  | 3 | 528 | 74.5 | 64.9 | 70 |  | 08/01/2016 |  | US-169 | 358 | 117393
169011-D-2016 | 169011 | Driving | Flexible | 08/08/2017 |  |  | 10:24:00 AM |  | 1 | 528 | 96.1 | 63.7 | 80.2 |  | 08/01/2016 |  | US-169 | 372 | 121971
169011-D-2016 | 169011 | Driving | Flexible | 08/08/2017 |  |  | 10:34:00 AM |  | 2 | 528 | 70.7 | 70 | 70.7 |  | 08/01/2016 |  | US-169 | 372 | 121971
169011-D-2016 | 169011 | Driving | Flexible | 08/08/2017 |  |  | 10:45:00 AM |  | 3 | 528 | 71.9 | 82.1 | 77 |  | 08/01/2016 |  | US-169 | 372 | 121971
169011-D-2016 | 169011 | Driving | Flexible | 08/23/2017 |  |  | 12:46:00 PM |  | 1 | 528 | 72.6 | 79.6 | 75.8 |  | 08/01/2016 |  | US-169 | 387 | 126876
169011-D-2016 | 169011 | Driving | Flexible | 08/23/2017 |  |  | 12:56:00 PM |  | 2 | 528 | 70.7 | 70 | 70 |  | 08/01/2016 |  | US-169 | 387 | 126876
169011-D-2016 | 169011 | Driving | Flexible | 08/23/2017 |  |  | 1:05:00 PM |  | 3 | 528 | 71.9 | 63.7 | 67.5 |  | 08/01/2016 |  | US-169 | 387 | 126876
169011-D-2016 | 169011 | Driving | Flexible | 09/07/2017 |  |  | 11:13:00 AM |  | 1 | 528 | 76.4 | 67.5 | 71.9 |  | 08/01/2016 |  | US-169 | 402 | 131781
169011-D-2016 | 169011 | Driving | Flexible | 09/07/2017 |  |  | 11:25:00 AM |  | 2 | 528 | 73.8 | 82.8 | 78.3 |  | 08/01/2016 |  | US-169 | 402 | 131781
169011-D-2016 | 169011 | Driving | Flexible | 09/07/2017 |  |  | 11:35:00 AM |  | 3 | 528 | 70.7 | 73.2 | 71.9 |  | 08/01/2016 |  | US-169 | 402 | 131781
169011-D-2016 | 169011 | Driving | Flexible | 09/20/2017 |  |  | 2:23:00 PM |  | 1 | 528 | 74.5 | 69.4 | 71.9 |  | 08/01/2016 |  | US-169 | 415 | 136032
169011-D-2016 | 169011 | Driving | Flexible | 09/20/2017 |  |  | 2:37:00 PM |  | 2 | 528 | 73.8 | 83.4 | 78.3 |  | 08/01/2016 |  | US-169 | 415 | 136032
169011-D-2016 | 169011 | Driving | Flexible | 09/20/2017 |  |  | 2:51:00 PM |  | 3 | 528 | 75.8 | 66.8 | 71.3 |  | 08/01/2016 |  | US-169 | 415 | 136032
169011-D-2016 | 169011 | Driving | Flexible | 10/05/2017 |  |  | 11:50:00 AM |  | 1 | 528 | 69.4 | 70 | 69.4 |  | 08/01/2016 |  | US-169 | 430 | 140937
169011-D-2016 | 169011 | Driving | Flexible | 10/05/2017 |  |  | 12:00:00 PM |  | 2 | 528 | 70.7 | 67.5 | 68.8 |  | 08/01/2016 |  | US-169 | 430 | 140937
169011-D-2016 | 169011 | Driving | Flexible | 10/05/2017 |  |  | 12:15:00 PM |  | 3 | 528 | 71.9 | 65.6 | 68.8 |  | 08/01/2016 |  | US-169 | 430 | 140937
169011-D-2016 | 169011 | Driving | Flexible | 10/19/2017 |  |  | 2:11:00 PM |  | 1 | 527.7 | 71.3 | 86.6 | 78.9 |  | 08/01/2016 |  | US-169 | 444 | 145515
169011-D-2016 | 169011 | Driving | Flexible | 10/19/2017 |  |  | 2:22:00 PM |  | 2 | 527.7 | 68.1 | 77.7 | 72.6 |  | 08/01/2016 |  | US-169 | 444 | 145515
169011-D-2016 | 169011 | Driving | Flexible | 10/19/2017 |  |  | 2:32:00 PM |  | 3 | 527.7 | 72.6 | 84 | 78.3 |  | 08/01/2016 |  | US-169 | 444 | 145515
169011-D-2016 | 169011 | Driving | Flexible | 11/06/2017 |  |  | 1:42:00 PM |  | 1 | 527.7 | 70.7 | 79.6 | 75.1 |  | 08/01/2016 |  | US-169 | 462 | 151401
169011-D-2016 | 169011 | Driving | Flexible | 11/06/2017 |  |  | 1:52:00 PM |  | 2 | 527.7 | 71.3 | 73.2 | 71.9 |  | 08/01/2016 |  | US-169 | 462 | 151401
169011-D-2016 | 169011 | Driving | Flexible | 11/06/2017 |  |  | 2:03:00 PM |  | 3 | 527.7 | 68.1 | 67.5 | 67.5 |  | 08/01/2016 |  | US-169 | 462 | 151401
169011-D-2016 | 169011 | Driving | Flexible | 11/16/2017 |  |  | 2:10:00 PM |  | 1 | 528 | 71.3 | 75.1 | 73.2 |  | 08/01/2016 |  | US-169 | 472 | 154671
169011-D-2016 | 169011 | Driving | Flexible | 11/16/2017 |  |  | 2:21:00 PM |  | 2 | 528 | 70 | 68.1 | 68.8 |  | 08/01/2016 |  | US-169 | 472 | 154671
169011-D-2016 | 169011 | Driving | Flexible | 11/16/2017 |  |  | 2:31:00 PM |  | 3 | 528 | 70.7 | 71.3 | 71.3 |  | 08/01/2016 |  | US-169 | 472 | 154671
169011-D-2016 | 169011 | Driving | Flexible | 11/30/2017 |  |  | 1:02:00 PM |  | 1 | 528 | 75.1 | 66.8 | 71.3 |  | 08/01/2016 |  | US-169 | 486 | 159249
169011-D-2016 | 169011 | Driving | Flexible | 11/30/2017 |  |  | 1:23:00 PM |  | 2 | 528 | 76.4 | 67.5 | 71.9 |  | 08/01/2016 |  | US-169 | 486 | 159249
169011-D-2016 | 169011 | Driving | Flexible | 11/30/2017 |  |  | 1:33:00 PM |  | 3 | 528 | 70 | 62.4 | 66.2 |  | 08/01/2016 |  | US-169 | 486 | 159249
169011-D-2016 | 169011 | Driving | Flexible | 05/04/2018 |  |  | 1:48:00 PM |  | 1 | 528 | 80.2 | 73.2 | 76.4 |  | 08/01/2016 |  | US-169 | 641 | 210058
169011-D-2016 | 169011 | Driving | Flexible | 05/04/2018 |  |  | 1:58:00 PM |  | 2 | 528 | 80.8 | 87.2 | 84 |  | 08/01/2016 |  | US-169 | 641 | 210058
169011-D-2016 | 169011 | Driving | Flexible | 05/04/2018 |  |  | 2:08:00 PM |  | 3 | 528 | 81.5 | 84.7 | 83.4 |  | 08/01/2016 |  | US-169 | 641 | 210058
169011-D-2016 | 169011 | Driving | Flexible | 05/17/2018 |  |  | 12:28:00 PM |  | 1 | 528 | 82.1 | 70 | 75.8 |  | 08/01/2016 |  | US-169 | 654 | 214322
169011-D-2016 | 169011 | Driving | Flexible | 05/17/2018 |  |  | 12:41:00 PM |  | 2 | 528 | 80.8 | 68.1 | 74.5 |  | 08/01/2016 |  | US-169 | 654 | 214322
169011-D-2016 | 169011 | Driving | Flexible | 05/17/2018 |  |  | 12:52:00 PM |  | 3 | 528 | 77.7 | 71.9 | 75.1 |  | 08/01/2016 |  | US-169 | 654 | 214322
169011-D-2016 | 169011 | Driving | Flexible | 06/14/2018 |  |  | 12:58:00 PM |  | 1 | 528 | 84.7 | 73.2 | 78.9 |  | 08/01/2016 |  | US-169 | 682 | 223506
169011-D-2016 | 169011 | Driving | Flexible | 06/14/2018 |  |  | 1:12:00 PM |  | 2 | 528 | 83.4 | 79.6 | 81.5 |  | 08/01/2016 |  | US-169 | 682 | 223506
169011-D-2016 | 169011 | Driving | Flexible | 06/14/2018 |  |  | 1:23:00 PM |  | 3 | 528 | 85.9 | 74.5 | 80.2 |  | 08/01/2016 |  | US-169 | 682 | 223506
169011-D-2016 | 169011 | Driving | Flexible | 06/21/2018 |  |  | 1:00:00 PM |  | 1 | 528 | 84.7 | 74.5 | 79.6 |  | 08/01/2016 |  | US-169 | 689 | 225802
169011-D-2016 | 169011 | Driving | Flexible | 06/21/2018 |  |  | 1:10:00 PM |  | 2 | 528 | 81.5 | 80.8 | 80.8 |  | 08/01/2016 |  | US-169 | 689 | 225802
169011-D-2016 | 169011 | Driving | Flexible | 06/21/2018 |  |  | 1:19:00 PM |  | 3 | 528 | 83.4 | 85.3 | 84 |  | 08/01/2016 |  | US-169 | 689 | 225802
169011-D-2016 | 169011 | Driving | Flexible | 07/26/2018 |  |  | 1:11:00 PM |  | 1 | 527.7 | 91.7 | 70.7 | 80.8 |  | 08/01/2016 |  | US-169 | 724 | 237282
169011-D-2016 | 169011 | Driving | Flexible | 07/26/2018 |  |  | 1:21:00 PM |  | 2 | 527.7 | 105 | 71.9 | 88.5 |  | 08/01/2016 |  | US-169 | 724 | 237282
169011-D-2016 | 169011 | Driving | Flexible | 07/26/2018 |  |  | 1:32:00 PM |  | 3 | 527.7 | 103.1 | 68.1 | 85.3 |  | 08/01/2016 |  | US-169 | 724 | 237282
169011-D-2016 | 169011 | Driving | Flexible | 08/08/2018 |  |  | 1:59:00 PM |  | 1 | 528 | 82.8 | 71.9 | 77.7 |  | 08/01/2016 |  | US-169 | 737 | 241546
169011-D-2016 | 169011 | Driving | Flexible | 08/08/2018 |  |  | 2:11:00 PM |  | 2 | 528 | 81.5 | 70 | 75.8 |  | 08/01/2016 |  | US-169 | 737 | 241546
169011-D-2016 | 169011 | Driving | Flexible | 08/08/2018 |  |  | 2:21:00 PM |  | 3 | 528 | 83.4 | 70.7 | 77 |  | 08/01/2016 |  | US-169 | 737 | 241546
169011-D-2016 | 169011 | Driving | Flexible | 08/22/2018 |  |  | 2:08:00 PM |  | 1 | 528 | 80.2 | 68.1 | 73.8 |  | 08/01/2016 |  | US-169 | 751 | 246138
169011-D-2016 | 169011 | Driving | Flexible | 08/22/2018 |  |  | 2:24:00 PM |  | 2 | 528 | 82.1 | 69.4 | 75.8 |  | 08/01/2016 |  | US-169 | 751 | 246138
169011-D-2016 | 169011 | Driving | Flexible | 08/22/2018 |  |  | 2:34:00 PM |  | 3 | 528 | 78.3 | 66.8 | 72.6 |  | 08/01/2016 |  | US-169 | 751 | 246138
169011-D-2016 | 169011 | Driving | Flexible | 09/05/2018 |  |  | 7:51:00 AM |  | 1 | 528 | 77.7 | 65.6 | 71.3 |  | 08/01/2016 |  | US-169 | 765 | 250730
169011-D-2016 | 169011 | Driving | Flexible | 09/05/2018 |  |  | 8:00:00 AM |  | 2 | 528 | 76.4 | 68.1 | 71.9 |  | 08/01/2016 |  | US-169 | 765 | 250730
169011-D-2016 | 169011 | Driving | Flexible | 09/05/2018 |  |  | 8:09:00 AM |  | 3 | 528 | 78.3 | 68.8 | 73.2 |  | 08/01/2016 |  | US-169 | 765 | 250730
169011-D-2016 | 169011 | Driving | Flexible | 10/04/2018 |  |  | 1:22:00 PM |  | 1 | 528 | 75.8 | 67.5 | 71.3 |  | 08/01/2016 |  | US-169 | 794 | 260242
169011-D-2016 | 169011 | Driving | Flexible | 10/04/2018 |  |  | 1:31:00 PM |  | 2 | 528 | 74.5 | 82.8 | 78.3 |  | 08/01/2016 |  | US-169 | 794 | 260242
169011-D-2016 | 169011 | Driving | Flexible | 10/04/2018 |  |  | 1:42:00 PM |  | 3 | 528 | 74.5 | 66.8 | 70.7 |  | 08/01/2016 |  | US-169 | 794 | 260242
169011-D-2016 | 169011 | Driving | Flexible | 11/01/2018 |  |  | 3:18:00 PM |  | 1 | 528 | 75.8 | 69.4 | 72.6 |  | 08/01/2016 |  | US-169 | 822 | 269426
169011-D-2016 | 169011 | Driving | Flexible | 11/01/2018 |  |  | 3:36:00 PM |  | 2 | 528 | 75.1 | 64.9 | 70 |  | 08/01/2016 |  | US-169 | 822 | 269426
169011-D-2016 | 169011 | Driving | Flexible | 11/01/2018 |  |  | 3:46:00 PM |  | 3 | 528 | 73.8 | 68.8 | 71.3 |  | 08/01/2016 |  | US-169 | 822 | 269426
169011-D-2016 | 169011 | Driving | Flexible | 05/30/2019 |  |  | 11:36:00 AM |  | 1 | 528 | 79.6 | 81.5 | 80.8 |  | 08/01/2016 |  | US-169 | 1032 | 338306
169011-D-2016 | 169011 | Driving | Flexible | 05/30/2019 |  |  | 11:46:00 AM |  | 2 | 528 | 81.5 | 72.6 | 77 |  | 08/01/2016 |  | US-169 | 1032 | 338306
169011-D-2016 | 169011 | Driving | Flexible | 05/30/2019 |  |  | 11:56:00 AM |  | 3 | 528 | 77.7 | 66.8 | 72.6 |  | 08/01/2016 |  | US-169 | 1032 | 338306
169011-D-2016 | 169011 | Driving | Flexible | 06/10/2019 |  |  | 8:24:00 AM |  | 1 | 528 | 78.3 | 67.5 | 73.2 |  | 08/01/2016 |  | US-169 | 1043 | 341914
169011-D-2016 | 169011 | Driving | Flexible | 06/10/2019 |  |  | 8:33:00 AM |  | 2 | 528 | 76.4 | 77 | 76.4 |  | 08/01/2016 |  | US-169 | 1043 | 341914
169011-D-2016 | 169011 | Driving | Flexible | 06/10/2019 |  |  | 8:51:00 AM |  | 3 | 528 | 79.6 | 71.3 | 75.8 |  | 08/01/2016 |  | US-169 | 1043 | 341914
169011-D-2016 | 169011 | Driving | Flexible | 07/03/2019 |  |  | 10:16:00 AM |  | 1 | 528 | 82.8 | 78.9 | 80.8 |  | 08/01/2016 |  | US-169 | 1066 | 349458
169011-D-2016 | 169011 | Driving | Flexible | 07/03/2019 |  |  | 10:26:00 AM |  | 2 | 528 | 83.4 | 83.4 | 83.4 |  | 08/01/2016 |  | US-169 | 1066 | 349458
169011-D-2016 | 169011 | Driving | Flexible | 07/03/2019 |  |  | 10:36:00 AM |  | 3 | 528 | 84.7 | 85.3 | 85.3 |  | 08/01/2016 |  | US-169 | 1066 | 349458
169011-D-2016 | 169011 | Driving | Flexible | 07/24/2019 |  |  | 11:28:00 AM |  | 1 | 528 | 88.5 | 89.1 | 89.1 |  | 08/01/2016 |  | US-169 | 1087 | 356346
169011-D-2016 | 169011 | Driving | Flexible | 07/24/2019 |  |  | 11:37:00 AM |  | 2 | 528 | 83.4 | 68.8 | 75.8 |  | 08/01/2016 |  | US-169 | 1087 | 356346
169011-D-2016 | 169011 | Driving | Flexible | 07/24/2019 |  |  | 11:47:00 AM |  | 3 | 528 | 83.4 | 73.8 | 78.3 |  | 08/01/2016 |  | US-169 | 1087 | 356346
169011-D-2016 | 169011 | Driving | Flexible | 09/24/2019 |  |  | 1:15:00 PM |  | 1 | 528 | 78.9 | 66.2 | 72.6 |  | 08/01/2016 |  | US-169 | 1149 | 376682
169011-D-2016 | 169011 | Driving | Flexible | 09/24/2019 |  |  | 1:25:00 PM |  | 2 | 528 | 79.6 | 79.6 | 79.6 |  | 08/01/2016 |  | US-169 | 1149 | 376682
169011-D-2016 | 169011 | Driving | Flexible | 09/24/2019 |  |  | 1:37:00 PM |  | 3 | 528 | 78.9 | 67.5 | 73.2 |  | 08/01/2016 |  | US-169 | 1149 | 376682
169011-D-2016 | 169011 | Driving | Flexible | 10/17/2019 |  |  | 2:12:00 PM |  | 1 | 528 | 77 | 66.8 | 71.9 |  | 08/01/2016 |  | US-169 | 1172 | 384226
169011-D-2016 | 169011 | Driving | Flexible | 10/17/2019 |  |  | 2:27:00 PM |  | 2 | 528 | 77.7 | 89.1 | 83.4 |  | 08/01/2016 |  | US-169 | 1172 | 384226
169011-D-2016 | 169011 | Driving | Flexible | 10/17/2019 |  |  | 2:39:00 PM |  | 3 | 528 | 76.4 | 73.8 | 75.1 |  | 08/01/2016 |  | US-169 | 1172 | 384226
169011-D-2016 | 169011 | Driving | Flexible | 08/13/2020 |  |  | 10:30:00 AM |  | 1 | 528 | 99.9 | 78.9 | 89.1 |  | 08/01/2016 |  | US-169 | 1473 | 482954
169011-D-2016 | 169011 | Driving | Flexible | 08/13/2020 |  |  | 10:43:00 AM |  | 2 | 528 | 84.7 | 73.8 | 78.9 |  | 08/01/2016 |  | US-169 | 1473 | 482954
169011-D-2016 | 169011 | Driving | Flexible | 08/13/2020 |  |  | 10:53:00 AM |  | 3 | 528 | 81.5 | 68.8 | 75.1 |  | 08/01/2016 |  | US-169 | 1473 | 482954
169011-D-2016 | 169011 | Driving | Flexible | 08/20/2020 |  |  | 3:54:00 PM |  | 1 | 528 | 87.8 | 77 | 82.1 |  | 08/01/2016 |  | US-169 | 1480 | 485250
169011-D-2016 | 169011 | Driving | Flexible | 08/20/2020 |  |  | 4:03:00 PM |  | 2 | 528 | 93.6 | 74.5 | 84 |  | 08/01/2016 |  | US-169 | 1480 | 485250
169011-D-2016 | 169011 | Driving | Flexible | 08/20/2020 |  |  | 4:14:00 PM |  | 3 | 528 | 85.9 | 70 | 78.3 |  | 08/01/2016 |  | US-169 | 1480 | 485250
169011-D-2016 | 169011 | Driving | Flexible | 09/17/2020 |  |  | 10:25:00 AM |  | 1 | 528 | 78.9 | 73.8 | 76.4 |  | 08/01/2016 |  | US-169 | 1508 | 494434
169011-D-2016 | 169011 | Driving | Flexible | 09/17/2020 |  |  | 10:35:00 AM |  | 2 | 528 | 80.2 | 75.8 | 77.7 |  | 08/01/2016 |  | US-169 | 1508 | 494434
169011-D-2016 | 169011 | Driving | Flexible | 09/17/2020 |  |  | 10:45:00 AM |  | 3 | 528 | 82.1 | 85.9 | 84 |  | 08/01/2016 |  | US-169 | 1508 | 494434
169011-D-2016 | 169011 | Driving | Flexible | 10/09/2020 |  |  | 10:37:00 AM |  | 1 | 528 | 78.9 | 76.4 | 77.7 |  | 08/01/2016 |  | US-169 | 1530 | 501650
169011-D-2016 | 169011 | Driving | Flexible | 10/09/2020 |  |  | 10:47:00 AM |  | 2 | 528 | 77.7 | 75.1 | 76.4 |  | 08/01/2016 |  | US-169 | 1530 | 501650
169011-D-2016 | 169011 | Driving | Flexible | 10/09/2020 |  |  | 10:59:00 AM |  | 3 | 528 | 81.5 | 82.8 | 82.1 |  | 08/01/2016 |  | US-169 | 1530 | 501650
169011-D-2016 | 169011 | Driving | Flexible | 11/05/2020 |  |  | 10:06:00 AM |  | 1 | 528 | 75.1 | 72.6 | 73.8 |  | 08/01/2016 |  | US-169 | 1557 | 510506
169011-D-2016 | 169011 | Driving | Flexible | 11/05/2020 |  |  | 10:20:00 AM |  | 2 | 528 | 77.7 | 64.3 | 71.3 |  | 08/01/2016 |  | US-169 | 1557 | 510506
169011-D-2016 | 169011 | Driving | Flexible | 11/05/2020 |  |  | 10:30:00 AM |  | 3 | 528 | 77.7 | 70 | 73.8 |  | 08/01/2016 |  | US-169 | 1557 | 510506
169011-D-2016 | 169011 | Driving | Flexible | 05/04/2021 |  |  | 9:13:00 AM |  | 1 | 528 | 82.1 | 78.9 | 80.2 |  | 08/01/2016 |  | US-169 | 1737 | 569546
169011-D-2016 | 169011 | Driving | Flexible | 05/04/2021 |  |  | 9:13:00 AM |  | 1 | 528 | 82.1 | 78.9 | 80.2 |  | 08/01/2016 |  | US-169 | 1737 | 569546
169011-D-2016 | 169011 | Driving | Flexible | 05/04/2021 |  |  | 9:23:00 AM |  | 2 | 528 | 80.2 | 72.6 | 76.4 |  | 08/01/2016 |  | US-169 | 1737 | 569546
169011-D-2016 | 169011 | Driving | Flexible | 05/04/2021 |  |  | 9:23:00 AM |  | 2 | 528 | 80.2 | 72.6 | 76.4 |  | 08/01/2016 |  | US-169 | 1737 | 569546
169011-D-2016 | 169011 | Driving | Flexible | 05/04/2021 |  |  | 9:32:00 AM |  | 3 | 528 | 84 | 74.5 | 78.9 |  | 08/01/2016 |  | US-169 | 1737 | 569546
169011-D-2016 | 169011 | Driving | Flexible | 05/04/2021 |  |  | 9:32:00 AM |  | 3 | 528 | 84 | 74.5 | 78.9 |  | 08/01/2016 |  | US-169 | 1737 | 569546
169011-D-2016 | 169011 | Driving | Flexible | 05/12/2021 |  |  | 8:27:00 AM |  | 1 | 528 | 82.8 | 72.6 | 77.7 |  | 08/01/2016 |  | US-169 | 1745 | 572170
169011-D-2016 | 169011 | Driving | Flexible | 05/12/2021 |  |  | 8:36:00 AM |  | 2 | 528 | 84 | 74.5 | 79.6 |  | 08/01/2016 |  | US-169 | 1745 | 572170
169011-D-2016 | 169011 | Driving | Flexible | 05/12/2021 |  |  | 8:45:00 AM |  | 3 | 528 | 85.9 | 77 | 81.5 |  | 08/01/2016 |  | US-169 | 1745 | 572170
169011-D-2016 | 169011 | Driving | Flexible | 08/06/2021 |  |  | 9:41:00 AM |  | 1 | 528 | 85.9 | 91.7 | 89.1 |  | 08/01/2016 |  | US-169 | 1831 | 600378
169011-D-2016 | 169011 | Driving | Flexible | 08/06/2021 |  |  | 9:53:00 AM |  | 2 | 528 | 87.2 | 103.1 | 95.5 |  | 08/01/2016 |  | US-169 | 1831 | 600378
169011-D-2016 | 169011 | Driving | Flexible | 08/06/2021 |  |  | 10:05:00 AM |  | 3 | 528 | 85.9 | 97.4 | 91.7 |  | 08/01/2016 |  | US-169 | 1831 | 600378
169011-D-2016 | 169011 | Driving | Flexible | 09/02/2021 |  |  | 10:22:00 AM |  | 1 | 528 | 85.9 | 76.4 | 81.5 |  | 08/01/2016 |  | US-169 | 1858 | 609234
169011-D-2016 | 169011 | Driving | Flexible | 09/02/2021 |  |  | 10:31:00 AM |  | 2 | 528 | 84.7 | 72.6 | 78.3 |  | 08/01/2016 |  | US-169 | 1858 | 609234
169011-D-2016 | 169011 | Driving | Flexible | 09/02/2021 |  |  | 10:40:00 AM |  | 3 | 528 | 85.3 | 89.1 | 87.2 |  | 08/01/2016 |  | US-169 | 1858 | 609234
169011-D-2016 | 169011 | Driving | Flexible | 10/06/2021 |  |  | 1:49:00 PM |  | 1 | 528 | 78.9 | 74.5 | 76.4 |  | 08/01/2016 |  | US-169 | 1892 | 620386
169011-D-2016 | 169011 | Driving | Flexible | 10/06/2021 |  |  | 1:58:00 PM |  | 2 | 528 | 78.9 | 68.8 | 73.8 |  | 08/01/2016 |  | US-169 | 1892 | 620386
169011-D-2016 | 169011 | Driving | Flexible | 10/06/2021 |  |  | 2:07:00 PM |  | 3 | 528 | 78.9 | 66.8 | 72.6 |  | 08/01/2016 |  | US-169 | 1892 | 620386
169011-D-2016 | 169011 | Driving | Flexible | 11/17/2021 |  |  | 11:33:00 AM |  | 1 | 528 | 82.1 | 75.1 | 78.3 |  | 08/01/2016 |  | US-169 | 1934 | 634162
169011-D-2016 | 169011 | Driving | Flexible | 11/17/2021 |  |  | 11:43:00 AM |  | 2 | 528 | 78.9 | 70.7 | 74.5 |  | 08/01/2016 |  | US-169 | 1934 | 634162
169011-D-2016 | 169011 | Driving | Flexible | 11/17/2021 |  |  | 11:52:00 AM |  | 3 | 528 | 78.9 | 73.2 | 75.8 |  | 08/01/2016 |  | US-169 | 1934 | 634162
169011-D-2016 | 169011 | Driving | Flexible | 12/03/2021 |  |  | 1:27:00 PM |  | 1 | 528 | 79.6 | 75.1 | 77.7 |  | 08/01/2016 |  | US-169 | 1950 | 639410
169011-D-2016 | 169011 | Driving | Flexible | 12/03/2021 |  |  | 1:36:00 PM |  | 2 | 528 | 80.8 | 77.7 | 78.9 |  | 08/01/2016 |  | US-169 | 1950 | 639410
169011-D-2016 | 169011 | Driving | Flexible | 12/03/2021 |  |  | 1:45:00 PM |  | 3 | 528 | 77.7 | 73.8 | 75.8 |  | 08/01/2016 |  | US-169 | 1950 | 639410
169011-D-2016 | 169011 | Driving | Flexible | 05/04/2022 |  |  | 8:51:00 AM |  | 1 | 528 | 80.8 | 76.4 | 78.9 |  | 08/01/2016 |  | US-169 | 2102 | 689266
169011-D-2016 | 169011 | Driving | Flexible | 05/04/2022 |  |  | 8:59:00 AM |  | 2 | 528 | 84.7 | 66.8 | 75.8 |  | 08/01/2016 |  | US-169 | 2102 | 689266
169011-D-2016 | 169011 | Driving | Flexible | 05/04/2022 |  |  | 9:25:00 AM |  | 3 | 528 | 80.8 | 73.2 | 77 |  | 08/01/2016 |  | US-169 | 2102 | 689266
169011-D-2016 | 169011 | Driving | Flexible | 09/14/2022 |  |  | 9:29:00 AM |  | 1 | 528 | 87.2 | 90.4 | 89.1 |  | 08/01/2016 |  | US-169 | 2235 | 737482
169011-D-2016 | 169011 | Driving | Flexible | 09/14/2022 |  |  | 9:38:00 AM |  | 2 | 528 | 83.4 | 80.2 | 81.5 |  | 08/01/2016 |  | US-169 | 2235 | 737482
169011-D-2016 | 169011 | Driving | Flexible | 09/14/2022 |  |  | 10:03:00 AM |  | 3 | 528 | 86.6 | 89.1 | 87.8 |  | 08/01/2016 |  | US-169 | 2235 | 737482
169011-D-2016 | 169011 | Driving | Flexible | 10/20/2022 |  |  | 9:52:00 AM |  | 1 | 528 | 86.6 | 82.8 | 84.7 |  | 08/01/2016 |  | US-169 | 2271 | 754538
169011-D-2016 | 169011 | Driving | Flexible | 10/20/2022 |  |  | 10:02:00 AM |  | 2 | 528 | 82.8 | 89.8 | 85.9 |  | 08/01/2016 |  | US-169 | 2271 | 754538
169011-D-2016 | 169011 | Driving | Flexible | 10/20/2022 |  |  | 10:11:00 AM |  | 3 | 528 | 87.2 | 91.7 | 89.1 |  | 08/01/2016 |  | US-169 | 2271 | 754538
169012-D-2009 | 169012 | Driving | Flexible | 07/22/2016 |  |  | 10:25:00 AM |  | 1 | 528 | 70.7 | 82.8 | 77 |  | 07/01/2009 | 07/31/2016 | US-169 | 2578 | 66708
169012-D-2009 | 169012 | Driving | Flexible | 07/22/2016 |  |  | 10:56:00 AM |  | 2 | 528 | 72.6 | 76.4 | 74.5 |  | 07/01/2009 | 07/31/2016 | US-169 | 2578 | 66708
169012-D-2009 | 169012 | Driving | Flexible | 07/22/2016 |  |  | 11:11:00 AM |  | 3 | 528 | 77.7 | 73.8 | 75.8 |  | 07/01/2009 | 07/31/2016 | US-169 | 2578 | 66708
169012-D-2016 | 169012 | Driving | Flexible | 10/14/2016 |  |  | 3:56:00 PM |  | 1 | 528 | 61.1 | 65.6 | 63 |  | 08/01/2016 |  | US-169 | 74 | 24525
169012-D-2016 | 169012 | Driving | Flexible | 10/14/2016 |  |  | 4:11:00 PM |  | 2 | 528 | 66.2 | 65.6 | 65.6 |  | 08/01/2016 |  | US-169 | 74 | 24525
169012-D-2016 | 169012 | Driving | Flexible | 10/14/2016 |  |  | 4:24:00 PM |  | 3 | 528 | 61.1 | 68.8 | 64.9 |  | 08/01/2016 |  | US-169 | 74 | 24525
169012-D-2016 | 169012 | Driving | Flexible | 11/10/2016 |  |  | 11:17:00 AM |  | 1 | 528 | 63 | 61.7 | 62.4 |  | 08/01/2016 |  | US-169 | 101 | 33354
169012-D-2016 | 169012 | Driving | Flexible | 11/10/2016 |  |  | 11:25:00 AM |  | 2 | 528 | 66.8 | 62.4 | 64.3 |  | 08/01/2016 |  | US-169 | 101 | 33354
169012-D-2016 | 169012 | Driving | Flexible | 11/10/2016 |  |  | 11:34:00 AM |  | 3 | 528 | 64.3 | 63 | 63.7 |  | 08/01/2016 |  | US-169 | 101 | 33354
169012-D-2016 | 169012 | Driving | Flexible | 04/11/2017 |  |  | 1:55:00 PM |  | 1 | 528 | 69.4 | 66.8 | 68.1 |  | 08/01/2016 |  | US-169 | 253 | 83058
169012-D-2016 | 169012 | Driving | Flexible | 04/11/2017 |  |  | 2:03:00 PM |  | 2 | 528 | 68.8 | 68.8 | 68.8 |  | 08/01/2016 |  | US-169 | 253 | 83058
169012-D-2016 | 169012 | Driving | Flexible | 04/11/2017 |  |  | 2:12:00 PM |  | 3 | 528 | 66.2 | 66.8 | 66.8 |  | 08/01/2016 |  | US-169 | 253 | 83058
169012-D-2016 | 169012 | Driving | Flexible | 05/08/2017 |  |  | 3:25:00 PM |  | 1 | 528 | 65.6 | 75.8 | 70.7 |  | 08/01/2016 |  | US-169 | 280 | 91887
169012-D-2016 | 169012 | Driving | Flexible | 05/08/2017 |  |  | 3:36:00 PM |  | 2 | 528 | 66.8 | 73.2 | 70 |  | 08/01/2016 |  | US-169 | 280 | 91887
169012-D-2016 | 169012 | Driving | Flexible | 05/08/2017 |  |  | 3:45:00 PM |  | 3 | 528 | 68.1 | 74.5 | 71.3 |  | 08/01/2016 |  | US-169 | 280 | 91887
169012-D-2016 | 169012 | Driving | Flexible | 05/31/2017 |  |  | 10:36:00 AM |  | 1 | 527.9 | 66.2 | 66.8 | 66.2 |  | 08/01/2016 |  | US-169 | 303 | 99408
169012-D-2016 | 169012 | Driving | Flexible | 05/31/2017 |  |  | 10:45:00 AM |  | 2 | 527.9 | 63.7 | 65.6 | 64.3 |  | 08/01/2016 |  | US-169 | 303 | 99408
169012-D-2016 | 169012 | Driving | Flexible | 05/31/2017 |  |  | 10:55:00 AM |  | 3 | 527.9 | 61.7 | 65.6 | 63.7 |  | 08/01/2016 |  | US-169 | 303 | 99408
169012-D-2016 | 169012 | Driving | Flexible | 06/14/2017 |  |  | 9:57:00 AM |  | 1 | 528 | 68.1 | 70.7 | 69.4 |  | 08/01/2016 |  | US-169 | 317 | 103986
169012-D-2016 | 169012 | Driving | Flexible | 06/14/2017 |  |  | 10:07:00 AM |  | 2 | 528 | 64.3 | 70.7 | 67.5 |  | 08/01/2016 |  | US-169 | 317 | 103986
169012-D-2016 | 169012 | Driving | Flexible | 06/14/2017 |  |  | 10:17:00 AM |  | 3 | 528 | 64.9 | 66.2 | 65.6 |  | 08/01/2016 |  | US-169 | 317 | 103986
169012-D-2016 | 169012 | Driving | Flexible | 06/29/2017 |  |  | 11:36:00 AM |  | 1 | 528 | 68.8 | 69.4 | 68.8 |  | 08/01/2016 |  | US-169 | 332 | 108891
169012-D-2016 | 169012 | Driving | Flexible | 06/29/2017 |  |  | 11:47:00 AM |  | 2 | 528 | 64.9 | 75.1 | 70 |  | 08/01/2016 |  | US-169 | 332 | 108891
169012-D-2016 | 169012 | Driving | Flexible | 06/29/2017 |  |  | 11:58:00 AM |  | 3 | 528 | 63.7 | 73.2 | 68.1 |  | 08/01/2016 |  | US-169 | 332 | 108891
169012-D-2016 | 169012 | Driving | Flexible | 07/14/2017 |  |  | 11:08:00 AM |  | 1 | 528 | 62.4 | 71.9 | 66.8 |  | 08/01/2016 |  | US-169 | 347 | 113796
169012-D-2016 | 169012 | Driving | Flexible | 07/14/2017 |  |  | 11:31:00 AM |  | 2 | 528 | 66.8 | 68.8 | 67.5 |  | 08/01/2016 |  | US-169 | 347 | 113796
169012-D-2016 | 169012 | Driving | Flexible | 07/14/2017 |  |  | 11:43:00 AM |  | 3 | 528 | 65.6 | 74.5 | 70 |  | 08/01/2016 |  | US-169 | 347 | 113796
169012-D-2016 | 169012 | Driving | Flexible | 07/25/2017 |  |  | 10:45:00 AM |  | 1 | 528 | 68.8 | 70 | 69.4 |  | 08/01/2016 |  | US-169 | 358 | 117393
169012-D-2016 | 169012 | Driving | Flexible | 07/25/2017 |  |  | 10:56:00 AM |  | 2 | 528 | 66.8 | 67.5 | 66.8 |  | 08/01/2016 |  | US-169 | 358 | 117393
169012-D-2016 | 169012 | Driving | Flexible | 07/25/2017 |  |  | 11:06:00 AM |  | 3 | 528 | 66.8 | 68.1 | 67.5 |  | 08/01/2016 |  | US-169 | 358 | 117393
169012-D-2016 | 169012 | Driving | Flexible | 08/08/2017 |  |  | 10:24:00 AM |  | 1 | 528 | 80.8 | 73.8 | 77 |  | 08/01/2016 |  | US-169 | 372 | 121971
169012-D-2016 | 169012 | Driving | Flexible | 08/08/2017 |  |  | 10:35:00 AM |  | 2 | 528 | 66.2 | 72.6 | 69.4 |  | 08/01/2016 |  | US-169 | 372 | 121971
169012-D-2016 | 169012 | Driving | Flexible | 08/08/2017 |  |  | 10:45:00 AM |  | 3 | 528 | 62.4 | 70.7 | 66.8 |  | 08/01/2016 |  | US-169 | 372 | 121971
169012-D-2016 | 169012 | Driving | Flexible | 08/23/2017 |  |  | 12:46:00 PM |  | 1 | 528 | 65.6 | 67.5 | 66.2 |  | 08/01/2016 |  | US-169 | 387 | 126876
169012-D-2016 | 169012 | Driving | Flexible | 08/23/2017 |  |  | 12:56:00 PM |  | 2 | 528 | 64.9 | 68.1 | 66.2 |  | 08/01/2016 |  | US-169 | 387 | 126876
169012-D-2016 | 169012 | Driving | Flexible | 08/23/2017 |  |  | 1:05:00 PM |  | 3 | 528 | 63.7 | 69.4 | 66.2 |  | 08/01/2016 |  | US-169 | 387 | 126876
169012-D-2016 | 169012 | Driving | Flexible | 09/07/2017 |  |  | 11:14:00 AM |  | 1 | 528 | 64.3 | 64.3 | 64.3 |  | 08/01/2016 |  | US-169 | 402 | 131781
169012-D-2016 | 169012 | Driving | Flexible | 09/07/2017 |  |  | 11:25:00 AM |  | 2 | 528 | 62.4 | 67.5 | 64.9 |  | 08/01/2016 |  | US-169 | 402 | 131781
169012-D-2016 | 169012 | Driving | Flexible | 09/07/2017 |  |  | 11:35:00 AM |  | 3 | 528 | 63 | 71.3 | 66.8 |  | 08/01/2016 |  | US-169 | 402 | 131781
169012-D-2016 | 169012 | Driving | Flexible | 09/20/2017 |  |  | 2:24:00 PM |  | 1 | 528 | 76.4 | 75.1 | 75.8 |  | 08/01/2016 |  | US-169 | 415 | 136032
169012-D-2016 | 169012 | Driving | Flexible | 09/20/2017 |  |  | 2:37:00 PM |  | 2 | 528 | 67.5 | 68.8 | 68.1 |  | 08/01/2016 |  | US-169 | 415 | 136032
169012-D-2016 | 169012 | Driving | Flexible | 09/20/2017 |  |  | 2:51:00 PM |  | 3 | 528 | 66.8 | 68.1 | 67.5 |  | 08/01/2016 |  | US-169 | 415 | 136032
169012-D-2016 | 169012 | Driving | Flexible | 10/05/2017 |  |  | 11:50:00 AM |  | 1 | 528 | 60.5 | 68.8 | 64.3 |  | 08/01/2016 |  | US-169 | 430 | 140937
169012-D-2016 | 169012 | Driving | Flexible | 10/05/2017 |  |  | 12:00:00 PM |  | 2 | 528 | 63.7 | 71.9 | 67.5 |  | 08/01/2016 |  | US-169 | 430 | 140937
169012-D-2016 | 169012 | Driving | Flexible | 10/05/2017 |  |  | 12:15:00 PM |  | 3 | 528 | 61.1 | 65.6 | 63.7 |  | 08/01/2016 |  | US-169 | 430 | 140937
169012-D-2016 | 169012 | Driving | Flexible | 10/19/2017 |  |  | 2:11:00 PM |  | 1 | 527.7 | 66.8 | 71.3 | 69.4 |  | 08/01/2016 |  | US-169 | 444 | 145515
169012-D-2016 | 169012 | Driving | Flexible | 10/19/2017 |  |  | 2:22:00 PM |  | 2 | 527.7 | 63 | 70.7 | 66.8 |  | 08/01/2016 |  | US-169 | 444 | 145515
169012-D-2016 | 169012 | Driving | Flexible | 10/19/2017 |  |  | 2:32:00 PM |  | 3 | 527.7 | 60.5 | 69.4 | 64.9 |  | 08/01/2016 |  | US-169 | 444 | 145515
169012-D-2016 | 169012 | Driving | Flexible | 11/06/2017 |  |  | 1:42:00 PM |  | 1 | 527.7 | 61.1 | 67.5 | 64.3 |  | 08/01/2016 |  | US-169 | 462 | 151401
169012-D-2016 | 169012 | Driving | Flexible | 11/06/2017 |  |  | 1:52:00 PM |  | 2 | 527.7 | 60.5 | 67.5 | 64.3 |  | 08/01/2016 |  | US-169 | 462 | 151401
169012-D-2016 | 169012 | Driving | Flexible | 11/06/2017 |  |  | 2:03:00 PM |  | 3 | 527.7 | 61.7 | 68.8 | 64.9 |  | 08/01/2016 |  | US-169 | 462 | 151401
169012-D-2016 | 169012 | Driving | Flexible | 11/16/2017 |  |  | 2:10:00 PM |  | 1 | 528 | 59.8 | 68.1 | 64.3 |  | 08/01/2016 |  | US-169 | 472 | 154671
169012-D-2016 | 169012 | Driving | Flexible | 11/16/2017 |  |  | 2:21:00 PM |  | 2 | 528 | 61.1 | 66.2 | 63.7 |  | 08/01/2016 |  | US-169 | 472 | 154671
169012-D-2016 | 169012 | Driving | Flexible | 11/16/2017 |  |  | 2:31:00 PM |  | 3 | 528 | 58.6 | 66.2 | 62.4 |  | 08/01/2016 |  | US-169 | 472 | 154671
169012-D-2016 | 169012 | Driving | Flexible | 11/30/2017 |  |  | 1:02:00 PM |  | 1 | 528 | 62.4 | 64.3 | 63.7 |  | 08/01/2016 |  | US-169 | 486 | 159249
169012-D-2016 | 169012 | Driving | Flexible | 11/30/2017 |  |  | 1:24:00 PM |  | 2 | 528 | 62.4 | 64.9 | 63.7 |  | 08/01/2016 |  | US-169 | 486 | 159249
169012-D-2016 | 169012 | Driving | Flexible | 11/30/2017 |  |  | 1:33:00 PM |  | 3 | 528 | 62.4 | 63.7 | 63 |  | 08/01/2016 |  | US-169 | 486 | 159249
169012-D-2016 | 169012 | Driving | Flexible | 05/04/2018 |  |  | 1:48:00 PM |  | 1 | 528 | 70.7 | 71.3 | 70.7 |  | 08/01/2016 |  | US-169 | 641 | 210058
169012-D-2016 | 169012 | Driving | Flexible | 05/04/2018 |  |  | 1:58:00 PM |  | 2 | 528 | 68.8 | 78.3 | 73.2 |  | 08/01/2016 |  | US-169 | 641 | 210058
169012-D-2016 | 169012 | Driving | Flexible | 05/04/2018 |  |  | 2:08:00 PM |  | 3 | 528 | 69.4 | 73.8 | 71.3 |  | 08/01/2016 |  | US-169 | 641 | 210058
169012-D-2016 | 169012 | Driving | Flexible | 05/17/2018 |  |  | 12:28:00 PM |  | 1 | 528 | 74.5 | 73.8 | 74.5 |  | 08/01/2016 |  | US-169 | 654 | 214322
169012-D-2016 | 169012 | Driving | Flexible | 05/17/2018 |  |  | 12:41:00 PM |  | 2 | 528 | 71.3 | 78.3 | 75.1 |  | 08/01/2016 |  | US-169 | 654 | 214322
169012-D-2016 | 169012 | Driving | Flexible | 05/17/2018 |  |  | 12:52:00 PM |  | 3 | 528 | 66.8 | 77 | 71.9 |  | 08/01/2016 |  | US-169 | 654 | 214322
169012-D-2016 | 169012 | Driving | Flexible | 06/14/2018 |  |  | 12:58:00 PM |  | 1 | 528 | 74.5 | 73.2 | 73.8 |  | 08/01/2016 |  | US-169 | 682 | 223506
169012-D-2016 | 169012 | Driving | Flexible | 06/14/2018 |  |  | 1:12:00 PM |  | 2 | 528 | 66.8 | 75.8 | 71.3 |  | 08/01/2016 |  | US-169 | 682 | 223506
169012-D-2016 | 169012 | Driving | Flexible | 06/14/2018 |  |  | 1:23:00 PM |  | 3 | 528 | 74.5 | 74.5 | 74.5 |  | 08/01/2016 |  | US-169 | 682 | 223506
169012-D-2016 | 169012 | Driving | Flexible | 06/21/2018 |  |  | 1:00:00 PM |  | 1 | 528 | 73.2 | 71.9 | 72.6 |  | 08/01/2016 |  | US-169 | 689 | 225802
169012-D-2016 | 169012 | Driving | Flexible | 06/21/2018 |  |  | 1:10:00 PM |  | 2 | 528 | 75.1 | 75.1 | 75.1 |  | 08/01/2016 |  | US-169 | 689 | 225802
169012-D-2016 | 169012 | Driving | Flexible | 06/21/2018 |  |  | 1:19:00 PM |  | 3 | 528 | 70.7 | 72.6 | 71.3 |  | 08/01/2016 |  | US-169 | 689 | 225802
169012-D-2016 | 169012 | Driving | Flexible | 07/26/2018 |  |  | 1:11:00 PM |  | 1 | 527.7 | 77.7 | 66.8 | 71.9 |  | 08/01/2016 |  | US-169 | 724 | 237282
169012-D-2016 | 169012 | Driving | Flexible | 07/26/2018 |  |  | 1:22:00 PM |  | 2 | 527.7 | 73.8 | 68.1 | 70.7 |  | 08/01/2016 |  | US-169 | 724 | 237282
169012-D-2016 | 169012 | Driving | Flexible | 07/26/2018 |  |  | 1:32:00 PM |  | 3 | 527.7 | 71.3 | 70 | 70.7 |  | 08/01/2016 |  | US-169 | 724 | 237282
169012-D-2016 | 169012 | Driving | Flexible | 08/08/2018 |  |  | 1:59:00 PM |  | 1 | 528 | 70.7 | 71.3 | 70.7 |  | 08/01/2016 |  | US-169 | 737 | 241546
169012-D-2016 | 169012 | Driving | Flexible | 08/08/2018 |  |  | 2:12:00 PM |  | 2 | 528 | 78.3 | 73.8 | 76.4 |  | 08/01/2016 |  | US-169 | 737 | 241546
169012-D-2016 | 169012 | Driving | Flexible | 08/08/2018 |  |  | 2:21:00 PM |  | 3 | 528 | 77.7 | 75.1 | 76.4 |  | 08/01/2016 |  | US-169 | 737 | 241546
169012-D-2016 | 169012 | Driving | Flexible | 08/22/2018 |  |  | 2:08:00 PM |  | 1 | 528 | 70.7 | 74.5 | 72.6 |  | 08/01/2016 |  | US-169 | 751 | 246138
169012-D-2016 | 169012 | Driving | Flexible | 08/22/2018 |  |  | 2:25:00 PM |  | 2 | 528 | 71.3 | 75.1 | 73.2 |  | 08/01/2016 |  | US-169 | 751 | 246138
169012-D-2016 | 169012 | Driving | Flexible | 08/22/2018 |  |  | 2:34:00 PM |  | 3 | 528 | 71.9 | 70.7 | 71.3 |  | 08/01/2016 |  | US-169 | 751 | 246138
169012-D-2016 | 169012 | Driving | Flexible | 09/05/2018 |  |  | 7:51:00 AM |  | 1 | 528 | 66.8 | 68.8 | 67.5 |  | 08/01/2016 |  | US-169 | 765 | 250730
169012-D-2016 | 169012 | Driving | Flexible | 09/05/2018 |  |  | 8:00:00 AM |  | 2 | 528 | 67.5 | 69.4 | 68.8 |  | 08/01/2016 |  | US-169 | 765 | 250730
169012-D-2016 | 169012 | Driving | Flexible | 09/05/2018 |  |  | 8:09:00 AM |  | 3 | 528 | 71.9 | 67.5 | 70 |  | 08/01/2016 |  | US-169 | 765 | 250730
169012-D-2016 | 169012 | Driving | Flexible | 10/04/2018 |  |  | 1:22:00 PM |  | 1 | 528 | 64.9 | 71.9 | 68.1 |  | 08/01/2016 |  | US-169 | 794 | 260242
169012-D-2016 | 169012 | Driving | Flexible | 10/04/2018 |  |  | 1:31:00 PM |  | 2 | 528 | 61.7 | 70.7 | 66.2 |  | 08/01/2016 |  | US-169 | 794 | 260242
169012-D-2016 | 169012 | Driving | Flexible | 10/04/2018 |  |  | 1:42:00 PM |  | 3 | 528 | 68.1 | 67.5 | 67.5 |  | 08/01/2016 |  | US-169 | 794 | 260242
169012-D-2016 | 169012 | Driving | Flexible | 11/01/2018 |  |  | 3:18:00 PM |  | 1 | 528 | 68.1 | 67.5 | 67.5 |  | 08/01/2016 |  | US-169 | 822 | 269426
169012-D-2016 | 169012 | Driving | Flexible | 11/01/2018 |  |  | 3:37:00 PM |  | 2 | 528 | 66.8 | 68.1 | 67.5 |  | 08/01/2016 |  | US-169 | 822 | 269426
169012-D-2016 | 169012 | Driving | Flexible | 11/01/2018 |  |  | 3:46:00 PM |  | 3 | 528 | 64.9 | 67.5 | 66.2 |  | 08/01/2016 |  | US-169 | 822 | 269426
169012-D-2016 | 169012 | Driving | Flexible | 05/30/2019 |  |  | 11:36:00 AM |  | 1 | 528 | 71.3 | 79.6 | 75.1 |  | 08/01/2016 |  | US-169 | 1032 | 338306
169012-D-2016 | 169012 | Driving | Flexible | 05/30/2019 |  |  | 11:46:00 AM |  | 2 | 528 | 81.5 | 71.9 | 77 |  | 08/01/2016 |  | US-169 | 1032 | 338306
169012-D-2016 | 169012 | Driving | Flexible | 05/30/2019 |  |  | 11:56:00 AM |  | 3 | 528 | 71.3 | 81.5 | 76.4 |  | 08/01/2016 |  | US-169 | 1032 | 338306
169012-D-2016 | 169012 | Driving | Flexible | 06/10/2019 |  |  | 8:24:00 AM |  | 1 | 528 | 70 | 76.4 | 73.2 |  | 08/01/2016 |  | US-169 | 1043 | 341914
169012-D-2016 | 169012 | Driving | Flexible | 06/10/2019 |  |  | 8:33:00 AM |  | 2 | 528 | 69.4 | 79.6 | 74.5 |  | 08/01/2016 |  | US-169 | 1043 | 341914
169012-D-2016 | 169012 | Driving | Flexible | 06/10/2019 |  |  | 8:51:00 AM |  | 3 | 528 | 70 | 77 | 73.2 |  | 08/01/2016 |  | US-169 | 1043 | 341914
169012-D-2016 | 169012 | Driving | Flexible | 07/03/2019 |  |  | 10:16:00 AM |  | 1 | 528 | 71.9 | 82.8 | 77.7 |  | 08/01/2016 |  | US-169 | 1066 | 349458
169012-D-2016 | 169012 | Driving | Flexible | 07/03/2019 |  |  | 10:26:00 AM |  | 2 | 528 | 70 | 81.5 | 75.8 |  | 08/01/2016 |  | US-169 | 1066 | 349458
169012-D-2016 | 169012 | Driving | Flexible | 07/03/2019 |  |  | 10:36:00 AM |  | 3 | 528 | 70.7 | 82.1 | 76.4 |  | 08/01/2016 |  | US-169 | 1066 | 349458
169012-D-2016 | 169012 | Driving | Flexible | 07/24/2019 |  |  | 11:28:00 AM |  | 1 | 528 | 77.7 | 77 | 77 |  | 08/01/2016 |  | US-169 | 1087 | 356346
169012-D-2016 | 169012 | Driving | Flexible | 07/24/2019 |  |  | 11:37:00 AM |  | 2 | 528 | 76.4 | 74.5 | 75.1 |  | 08/01/2016 |  | US-169 | 1087 | 356346
169012-D-2016 | 169012 | Driving | Flexible | 07/24/2019 |  |  | 11:47:00 AM |  | 3 | 528 | 75.8 | 75.1 | 75.8 |  | 08/01/2016 |  | US-169 | 1087 | 356346
169012-D-2016 | 169012 | Driving | Flexible | 09/24/2019 |  |  | 1:15:00 PM |  | 1 | 528 | 75.8 | 68.1 | 71.9 |  | 08/01/2016 |  | US-169 | 1149 | 376682
169012-D-2016 | 169012 | Driving | Flexible | 09/24/2019 |  |  | 1:25:00 PM |  | 2 | 528 | 78.3 | 73.8 | 76.4 |  | 08/01/2016 |  | US-169 | 1149 | 376682
169012-D-2016 | 169012 | Driving | Flexible | 09/24/2019 |  |  | 1:38:00 PM |  | 3 | 528 | 70 | 75.1 | 72.6 |  | 08/01/2016 |  | US-169 | 1149 | 376682
169012-D-2016 | 169012 | Driving | Flexible | 10/17/2019 |  |  | 2:12:00 PM |  | 1 | 528 | 66.8 | 70.7 | 68.8 |  | 08/01/2016 |  | US-169 | 1172 | 384226
169012-D-2016 | 169012 | Driving | Flexible | 10/17/2019 |  |  | 2:27:00 PM |  | 2 | 528 | 71.3 | 76.4 | 73.8 |  | 08/01/2016 |  | US-169 | 1172 | 384226
169012-D-2016 | 169012 | Driving | Flexible | 10/17/2019 |  |  | 2:40:00 PM |  | 3 | 528 | 67.5 | 73.2 | 70.7 |  | 08/01/2016 |  | US-169 | 1172 | 384226
169012-D-2016 | 169012 | Driving | Flexible | 08/13/2020 |  |  | 10:30:00 AM |  | 1 | 528 | 89.8 | 75.8 | 82.8 |  | 08/01/2016 |  | US-169 | 1473 | 482954
169012-D-2016 | 169012 | Driving | Flexible | 08/13/2020 |  |  | 10:43:00 AM |  | 2 | 528 | 82.8 | 75.8 | 78.9 |  | 08/01/2016 |  | US-169 | 1473 | 482954
169012-D-2016 | 169012 | Driving | Flexible | 08/13/2020 |  |  | 10:53:00 AM |  | 3 | 528 | 71.3 | 84 | 77.7 |  | 08/01/2016 |  | US-169 | 1473 | 482954
169012-D-2016 | 169012 | Driving | Flexible | 08/20/2020 |  |  | 3:54:00 PM |  | 1 | 528 | 75.1 | 84.7 | 79.6 |  | 08/01/2016 |  | US-169 | 1480 | 485250
169012-D-2016 | 169012 | Driving | Flexible | 08/20/2020 |  |  | 4:04:00 PM |  | 2 | 528 | 92.9 | 87.8 | 90.4 |  | 08/01/2016 |  | US-169 | 1480 | 485250
169012-D-2016 | 169012 | Driving | Flexible | 08/20/2020 |  |  | 4:14:00 PM |  | 3 | 528 | 85.3 | 82.1 | 83.4 |  | 08/01/2016 |  | US-169 | 1480 | 485250
169012-D-2016 | 169012 | Driving | Flexible | 09/17/2020 |  |  | 10:25:00 AM |  | 1 | 528 | 76.4 | 78.3 | 77.7 |  | 08/01/2016 |  | US-169 | 1508 | 494434
169012-D-2016 | 169012 | Driving | Flexible | 09/17/2020 |  |  | 10:35:00 AM |  | 2 | 528 | 76.4 | 83.4 | 79.6 |  | 08/01/2016 |  | US-169 | 1508 | 494434
169012-D-2016 | 169012 | Driving | Flexible | 09/17/2020 |  |  | 10:45:00 AM |  | 3 | 528 | 74.5 | 74.5 | 74.5 |  | 08/01/2016 |  | US-169 | 1508 | 494434
169012-D-2016 | 169012 | Driving | Flexible | 10/09/2020 |  |  | 10:37:00 AM |  | 1 | 528 | 74.5 | 76.4 | 75.1 |  | 08/01/2016 |  | US-169 | 1530 | 501650
169012-D-2016 | 169012 | Driving | Flexible | 10/09/2020 |  |  | 10:48:00 AM |  | 2 | 528 | 72.6 | 77 | 74.5 |  | 08/01/2016 |  | US-169 | 1530 | 501650
169012-D-2016 | 169012 | Driving | Flexible | 10/09/2020 |  |  | 11:00:00 AM |  | 3 | 528 | 71.9 | 77 | 74.5 |  | 08/01/2016 |  | US-169 | 1530 | 501650
169012-D-2016 | 169012 | Driving | Flexible | 11/05/2020 |  |  | 10:06:00 AM |  | 1 | 528 | 71.3 | 75.8 | 73.2 |  | 08/01/2016 |  | US-169 | 1557 | 510506
169012-D-2016 | 169012 | Driving | Flexible | 11/05/2020 |  |  | 10:21:00 AM |  | 2 | 528 | 68.1 | 75.8 | 71.9 |  | 08/01/2016 |  | US-169 | 1557 | 510506
169012-D-2016 | 169012 | Driving | Flexible | 11/05/2020 |  |  | 10:30:00 AM |  | 3 | 528 | 68.8 | 77 | 72.6 |  | 08/01/2016 |  | US-169 | 1557 | 510506
169012-D-2016 | 169012 | Driving | Flexible | 05/04/2021 |  |  | 9:13:00 AM |  | 1 | 528 | 77.7 | 68.8 | 73.2 |  | 08/01/2016 |  | US-169 | 1737 | 569546
169012-D-2016 | 169012 | Driving | Flexible | 05/04/2021 |  |  | 9:13:00 AM |  | 1 | 528 | 77.7 | 68.8 | 73.2 |  | 08/01/2016 |  | US-169 | 1737 | 569546
169012-D-2016 | 169012 | Driving | Flexible | 05/04/2021 |  |  | 9:23:00 AM |  | 2 | 528 | 77 | 74.5 | 75.8 |  | 08/01/2016 |  | US-169 | 1737 | 569546
169012-D-2016 | 169012 | Driving | Flexible | 05/04/2021 |  |  | 9:23:00 AM |  | 2 | 528 | 77 | 74.5 | 75.8 |  | 08/01/2016 |  | US-169 | 1737 | 569546
169012-D-2016 | 169012 | Driving | Flexible | 05/04/2021 |  |  | 9:32:00 AM |  | 3 | 528 | 84.7 | 72.6 | 78.3 |  | 08/01/2016 |  | US-169 | 1737 | 569546
169012-D-2016 | 169012 | Driving | Flexible | 05/04/2021 |  |  | 9:32:00 AM |  | 3 | 528 | 84.7 | 72.6 | 78.3 |  | 08/01/2016 |  | US-169 | 1737 | 569546
169012-D-2016 | 169012 | Driving | Flexible | 05/12/2021 |  |  | 8:27:00 AM |  | 1 | 528 | 80.8 | 71.3 | 75.8 |  | 08/01/2016 |  | US-169 | 1745 | 572170
169012-D-2016 | 169012 | Driving | Flexible | 05/12/2021 |  |  | 8:36:00 AM |  | 2 | 528 | 73.8 | 78.3 | 76.4 |  | 08/01/2016 |  | US-169 | 1745 | 572170
169012-D-2016 | 169012 | Driving | Flexible | 05/12/2021 |  |  | 8:45:00 AM |  | 3 | 528 | 75.8 | 78.9 | 77 |  | 08/01/2016 |  | US-169 | 1745 | 572170
169012-D-2016 | 169012 | Driving | Flexible | 08/06/2021 |  |  | 9:41:00 AM |  | 1 | 528 | 78.3 | 91 | 84.7 |  | 08/01/2016 |  | US-169 | 1831 | 600378
169012-D-2016 | 169012 | Driving | Flexible | 08/06/2021 |  |  | 9:53:00 AM |  | 2 | 528 | 78.3 | 83.4 | 80.8 |  | 08/01/2016 |  | US-169 | 1831 | 600378
169012-D-2016 | 169012 | Driving | Flexible | 08/06/2021 |  |  | 10:05:00 AM |  | 3 | 528 | 79.6 | 85.3 | 82.1 |  | 08/01/2016 |  | US-169 | 1831 | 600378
169012-D-2016 | 169012 | Driving | Flexible | 09/02/2021 |  |  | 10:22:00 AM |  | 1 | 528 | 70.7 | 79.6 | 75.1 |  | 08/01/2016 |  | US-169 | 1858 | 609234
169012-D-2016 | 169012 | Driving | Flexible | 09/02/2021 |  |  | 10:31:00 AM |  | 2 | 528 | 78.3 | 83.4 | 80.8 |  | 08/01/2016 |  | US-169 | 1858 | 609234
169012-D-2016 | 169012 | Driving | Flexible | 09/02/2021 |  |  | 10:40:00 AM |  | 3 | 528 | 73.2 | 83.4 | 78.3 |  | 08/01/2016 |  | US-169 | 1858 | 609234
169012-D-2016 | 169012 | Driving | Flexible | 10/06/2021 |  |  | 1:50:00 PM |  | 1 | 528 | 78.3 | 83.4 | 80.8 |  | 08/01/2016 |  | US-169 | 1892 | 620386
169012-D-2016 | 169012 | Driving | Flexible | 10/06/2021 |  |  | 1:58:00 PM |  | 2 | 528 | 81.5 | 80.2 | 80.8 |  | 08/01/2016 |  | US-169 | 1892 | 620386
169012-D-2016 | 169012 | Driving | Flexible | 10/06/2021 |  |  | 2:07:00 PM |  | 3 | 528 | 86.6 | 75.8 | 80.8 |  | 08/01/2016 |  | US-169 | 1892 | 620386
169012-D-2016 | 169012 | Driving | Flexible | 11/17/2021 |  |  | 11:33:00 AM |  | 1 | 528 | 65.6 | 74.5 | 70 |  | 08/01/2016 |  | US-169 | 1934 | 634162
169012-D-2016 | 169012 | Driving | Flexible | 11/17/2021 |  |  | 11:43:00 AM |  | 2 | 528 | 68.1 | 74.5 | 71.3 |  | 08/01/2016 |  | US-169 | 1934 | 634162
169012-D-2016 | 169012 | Driving | Flexible | 11/17/2021 |  |  | 11:52:00 AM |  | 3 | 528 | 66.8 | 75.1 | 71.3 |  | 08/01/2016 |  | US-169 | 1934 | 634162
169012-D-2016 | 169012 | Driving | Flexible | 12/03/2021 |  |  | 1:27:00 PM |  | 1 | 528 | 71.3 | 76.4 | 73.8 |  | 08/01/2016 |  | US-169 | 1950 | 639410
169012-D-2016 | 169012 | Driving | Flexible | 12/03/2021 |  |  | 1:36:00 PM |  | 2 | 528 | 68.8 | 73.8 | 71.3 |  | 08/01/2016 |  | US-169 | 1950 | 639410
169012-D-2016 | 169012 | Driving | Flexible | 12/03/2021 |  |  | 1:45:00 PM |  | 3 | 528 | 67.5 | 75.1 | 71.3 |  | 08/01/2016 |  | US-169 | 1950 | 639410
169012-D-2016 | 169012 | Driving | Flexible | 05/04/2022 |  |  | 8:51:00 AM |  | 1 | 528 | 82.1 | 73.2 | 77.7 |  | 08/01/2016 |  | US-169 | 2102 | 689266
169012-D-2016 | 169012 | Driving | Flexible | 05/04/2022 |  |  | 8:59:00 AM |  | 2 | 528 | 89.1 | 73.2 | 81.5 |  | 08/01/2016 |  | US-169 | 2102 | 689266
169012-D-2016 | 169012 | Driving | Flexible | 05/04/2022 |  |  | 9:25:00 AM |  | 3 | 528 | 86.6 | 75.1 | 80.8 |  | 08/01/2016 |  | US-169 | 2102 | 689266
169012-D-2016 | 169012 | Driving | Flexible | 09/14/2022 |  |  | 9:29:00 AM |  | 1 | 528 | 82.1 | 78.3 | 80.2 |  | 08/01/2016 |  | US-169 | 2235 | 737482
169012-D-2016 | 169012 | Driving | Flexible | 09/14/2022 |  |  | 9:38:00 AM |  | 2 | 528 | 79.6 | 80.8 | 80.2 |  | 08/01/2016 |  | US-169 | 2235 | 737482
169012-D-2016 | 169012 | Driving | Flexible | 09/14/2022 |  |  | 10:03:00 AM |  | 3 | 528 | 79.6 | 77 | 78.3 |  | 08/01/2016 |  | US-169 | 2235 | 737482
169012-D-2016 | 169012 | Driving | Flexible | 10/20/2022 |  |  | 9:52:00 AM |  | 1 | 528 | 84.7 | 72.6 | 78.9 |  | 08/01/2016 |  | US-169 | 2271 | 754538
169012-D-2016 | 169012 | Driving | Flexible | 10/20/2022 |  |  | 10:03:00 AM |  | 2 | 528 | 74.5 | 78.9 | 76.4 |  | 08/01/2016 |  | US-169 | 2271 | 754538
169012-D-2016 | 169012 | Driving | Flexible | 10/20/2022 |  |  | 10:11:00 AM |  | 3 | 528 | 78.3 | 78.3 | 78.3 |  | 08/01/2016 |  | US-169 | 2271 | 754538
169013-D-2009 | 169013 | Driving | Flexible | 07/22/2016 |  |  | 10:25:00 AM |  | 1 | 528 | 75.1 | 75.1 | 75.1 |  | 07/01/2009 | 07/31/2016 | US-169 | 2578 | 66708
169013-D-2009 | 169013 | Driving | Flexible | 07/22/2016 |  |  | 10:56:00 AM |  | 2 | 528 | 74.5 | 69.4 | 71.9 |  | 07/01/2009 | 07/31/2016 | US-169 | 2578 | 66708
169013-D-2009 | 169013 | Driving | Flexible | 07/22/2016 |  |  | 11:11:00 AM |  | 3 | 528 | 73.2 | 84 | 78.3 |  | 07/01/2009 | 07/31/2016 | US-169 | 2578 | 66708
169013-D-2016 | 169013 | Driving | Flexible | 10/14/2016 |  |  | 3:57:00 PM |  | 1 | 528 | 72.6 | 71.3 | 71.9 |  | 08/01/2016 |  | US-169 | 74 | 24525
169013-D-2016 | 169013 | Driving | Flexible | 10/14/2016 |  |  | 4:11:00 PM |  | 2 | 528 | 68.1 | 75.1 | 71.9 |  | 08/01/2016 |  | US-169 | 74 | 24525
169013-D-2016 | 169013 | Driving | Flexible | 10/14/2016 |  |  | 4:24:00 PM |  | 3 | 528 | 66.2 | 79.6 | 72.6 |  | 08/01/2016 |  | US-169 | 74 | 24525
169013-D-2016 | 169013 | Driving | Flexible | 11/10/2016 |  |  | 11:17:00 AM |  | 1 | 528 | 67.5 | 71.3 | 69.4 |  | 08/01/2016 |  | US-169 | 101 | 33354
169013-D-2016 | 169013 | Driving | Flexible | 11/10/2016 |  |  | 11:25:00 AM |  | 2 | 528 | 70 | 70 | 70 |  | 08/01/2016 |  | US-169 | 101 | 33354
169013-D-2016 | 169013 | Driving | Flexible | 11/10/2016 |  |  | 11:34:00 AM |  | 3 | 528 | 75.8 | 71.9 | 73.8 |  | 08/01/2016 |  | US-169 | 101 | 33354
169013-D-2016 | 169013 | Driving | Flexible | 04/11/2017 |  |  | 1:55:00 PM |  | 1 | 528 | 75.8 | 75.8 | 75.8 |  | 08/01/2016 |  | US-169 | 253 | 83058
169013-D-2016 | 169013 | Driving | Flexible | 04/11/2017 |  |  | 2:03:00 PM |  | 2 | 528 | 81.5 | 80.2 | 80.8 |  | 08/01/2016 |  | US-169 | 253 | 83058
169013-D-2016 | 169013 | Driving | Flexible | 04/11/2017 |  |  | 2:12:00 PM |  | 3 | 528 | 72.6 | 78.9 | 75.8 |  | 08/01/2016 |  | US-169 | 253 | 83058
169013-D-2016 | 169013 | Driving | Flexible | 05/08/2017 |  |  | 3:25:00 PM |  | 1 | 528 | 72.6 | 80.2 | 76.4 |  | 08/01/2016 |  | US-169 | 280 | 91887
169013-D-2016 | 169013 | Driving | Flexible | 05/08/2017 |  |  | 3:36:00 PM |  | 2 | 528 | 81.5 | 79.6 | 80.2 |  | 08/01/2016 |  | US-169 | 280 | 91887
169013-D-2016 | 169013 | Driving | Flexible | 05/08/2017 |  |  | 3:45:00 PM |  | 3 | 528 | 68.8 | 85.9 | 77.7 |  | 08/01/2016 |  | US-169 | 280 | 91887
169013-D-2016 | 169013 | Driving | Flexible | 05/31/2017 |  |  | 10:36:00 AM |  | 1 | 527.9 | 75.1 | 76.4 | 75.8 |  | 08/01/2016 |  | US-169 | 303 | 99408
169013-D-2016 | 169013 | Driving | Flexible | 05/31/2017 |  |  | 10:45:00 AM |  | 2 | 527.9 | 68.8 | 80.8 | 75.1 |  | 08/01/2016 |  | US-169 | 303 | 99408
169013-D-2016 | 169013 | Driving | Flexible | 05/31/2017 |  |  | 10:55:00 AM |  | 3 | 527.9 | 75.1 | 78.9 | 77 |  | 08/01/2016 |  | US-169 | 303 | 99408
169013-D-2016 | 169013 | Driving | Flexible | 06/14/2017 |  |  | 9:58:00 AM |  | 1 | 528 | 71.9 | 74.5 | 73.2 |  | 08/01/2016 |  | US-169 | 317 | 103986
169013-D-2016 | 169013 | Driving | Flexible | 06/14/2017 |  |  | 10:07:00 AM |  | 2 | 528 | 77.7 | 78.9 | 78.3 |  | 08/01/2016 |  | US-169 | 317 | 103986
169013-D-2016 | 169013 | Driving | Flexible | 06/14/2017 |  |  | 10:17:00 AM |  | 3 | 528 | 71.3 | 79.6 | 75.1 |  | 08/01/2016 |  | US-169 | 317 | 103986
169013-D-2016 | 169013 | Driving | Flexible | 06/29/2017 |  |  | 11:36:00 AM |  | 1 | 528 | 77.7 | 78.9 | 78.3 |  | 08/01/2016 |  | US-169 | 332 | 108891
169013-D-2016 | 169013 | Driving | Flexible | 06/29/2017 |  |  | 11:47:00 AM |  | 2 | 528 | 71.3 | 80.2 | 75.8 |  | 08/01/2016 |  | US-169 | 332 | 108891
169013-D-2016 | 169013 | Driving | Flexible | 06/29/2017 |  |  | 11:58:00 AM |  | 3 | 528 | 68.1 | 83.4 | 75.8 |  | 08/01/2016 |  | US-169 | 332 | 108891
169013-D-2016 | 169013 | Driving | Flexible | 07/14/2017 |  |  | 11:09:00 AM |  | 1 | 528 | 70.7 | 75.1 | 72.6 |  | 08/01/2016 |  | US-169 | 347 | 113796
169013-D-2016 | 169013 | Driving | Flexible | 07/14/2017 |  |  | 11:31:00 AM |  | 2 | 528 | 69.4 | 88.5 | 78.9 |  | 08/01/2016 |  | US-169 | 347 | 113796
169013-D-2016 | 169013 | Driving | Flexible | 07/14/2017 |  |  | 11:43:00 AM |  | 3 | 528 | 70 | 86.6 | 78.3 |  | 08/01/2016 |  | US-169 | 347 | 113796
169013-D-2016 | 169013 | Driving | Flexible | 07/25/2017 |  |  | 10:45:00 AM |  | 1 | 528 | 75.1 | 74.5 | 75.1 |  | 08/01/2016 |  | US-169 | 358 | 117393
169013-D-2016 | 169013 | Driving | Flexible | 07/25/2017 |  |  | 10:56:00 AM |  | 2 | 528 | 64.9 | 82.1 | 73.8 |  | 08/01/2016 |  | US-169 | 358 | 117393
169013-D-2016 | 169013 | Driving | Flexible | 07/25/2017 |  |  | 11:06:00 AM |  | 3 | 528 | 68.1 | 81.5 | 75.1 |  | 08/01/2016 |  | US-169 | 358 | 117393
169013-D-2016 | 169013 | Driving | Flexible | 08/08/2017 |  |  | 10:24:00 AM |  | 1 | 528 | 89.8 | 80.8 | 85.3 |  | 08/01/2016 |  | US-169 | 372 | 121971
169013-D-2016 | 169013 | Driving | Flexible | 08/08/2017 |  |  | 10:35:00 AM |  | 2 | 528 | 74.5 | 75.8 | 75.1 |  | 08/01/2016 |  | US-169 | 372 | 121971
169013-D-2016 | 169013 | Driving | Flexible | 08/08/2017 |  |  | 10:45:00 AM |  | 3 | 528 | 73.2 | 78.9 | 75.8 |  | 08/01/2016 |  | US-169 | 372 | 121971
169013-D-2016 | 169013 | Driving | Flexible | 08/23/2017 |  |  | 12:46:00 PM |  | 1 | 528 | 73.2 | 77 | 75.1 |  | 08/01/2016 |  | US-169 | 387 | 126876
169013-D-2016 | 169013 | Driving | Flexible | 08/23/2017 |  |  | 12:56:00 PM |  | 2 | 528 | 75.8 | 75.1 | 75.8 |  | 08/01/2016 |  | US-169 | 387 | 126876
169013-D-2016 | 169013 | Driving | Flexible | 08/23/2017 |  |  | 1:05:00 PM |  | 3 | 528 | 69.4 | 75.8 | 72.6 |  | 08/01/2016 |  | US-169 | 387 | 126876
169013-D-2016 | 169013 | Driving | Flexible | 09/07/2017 |  |  | 11:14:00 AM |  | 1 | 528 | 69.4 | 75.8 | 72.6 |  | 08/01/2016 |  | US-169 | 402 | 131781
169013-D-2016 | 169013 | Driving | Flexible | 09/07/2017 |  |  | 11:25:00 AM |  | 2 | 528 | 65.6 | 80.2 | 72.6 |  | 08/01/2016 |  | US-169 | 402 | 131781
169013-D-2016 | 169013 | Driving | Flexible | 09/07/2017 |  |  | 11:35:00 AM |  | 3 | 528 | 75.1 | 82.8 | 78.9 |  | 08/01/2016 |  | US-169 | 402 | 131781
169013-D-2016 | 169013 | Driving | Flexible | 09/20/2017 |  |  | 2:24:00 PM |  | 1 | 528 | 78.9 | 81.5 | 80.2 |  | 08/01/2016 |  | US-169 | 415 | 136032
169013-D-2016 | 169013 | Driving | Flexible | 09/20/2017 |  |  | 2:37:00 PM |  | 2 | 528 | 77 | 89.8 | 83.4 |  | 08/01/2016 |  | US-169 | 415 | 136032
169013-D-2016 | 169013 | Driving | Flexible | 09/20/2017 |  |  | 2:51:00 PM |  | 3 | 528 | 71.9 | 87.2 | 79.6 |  | 08/01/2016 |  | US-169 | 415 | 136032
169013-D-2016 | 169013 | Driving | Flexible | 10/05/2017 |  |  | 11:50:00 AM |  | 1 | 528 | 70 | 85.3 | 77.7 |  | 08/01/2016 |  | US-169 | 430 | 140937
169013-D-2016 | 169013 | Driving | Flexible | 10/05/2017 |  |  | 12:00:00 PM |  | 2 | 528 | 65.6 | 79.6 | 72.6 |  | 08/01/2016 |  | US-169 | 430 | 140937
169013-D-2016 | 169013 | Driving | Flexible | 10/05/2017 |  |  | 12:15:00 PM |  | 3 | 528 | 68.8 | 76.4 | 72.6 |  | 08/01/2016 |  | US-169 | 430 | 140937
169013-D-2016 | 169013 | Driving | Flexible | 10/19/2017 |  |  | 2:11:00 PM |  | 1 | 527.7 | 71.3 | 81.5 | 76.4 |  | 08/01/2016 |  | US-169 | 444 | 145515
169013-D-2016 | 169013 | Driving | Flexible | 10/19/2017 |  |  | 2:22:00 PM |  | 2 | 527.7 | 66.8 | 82.1 | 74.5 |  | 08/01/2016 |  | US-169 | 444 | 145515
169013-D-2016 | 169013 | Driving | Flexible | 10/19/2017 |  |  | 2:32:00 PM |  | 3 | 527.7 | 64.3 | 83.4 | 73.8 |  | 08/01/2016 |  | US-169 | 444 | 145515
169013-D-2016 | 169013 | Driving | Flexible | 11/06/2017 |  |  | 1:42:00 PM |  | 1 | 527.7 | 63.7 | 83.4 | 73.8 |  | 08/01/2016 |  | US-169 | 462 | 151401
169013-D-2016 | 169013 | Driving | Flexible | 11/06/2017 |  |  | 1:52:00 PM |  | 2 | 527.7 | 64.9 | 77.7 | 71.3 |  | 08/01/2016 |  | US-169 | 462 | 151401
169013-D-2016 | 169013 | Driving | Flexible | 11/06/2017 |  |  | 2:03:00 PM |  | 3 | 527.7 | 70 | 75.1 | 72.6 |  | 08/01/2016 |  | US-169 | 462 | 151401
169013-D-2016 | 169013 | Driving | Flexible | 11/16/2017 |  |  | 2:10:00 PM |  | 1 | 528 | 61.7 | 72.6 | 67.5 |  | 08/01/2016 |  | US-169 | 472 | 154671
169013-D-2016 | 169013 | Driving | Flexible | 11/16/2017 |  |  | 2:22:00 PM |  | 2 | 528 | 63.7 | 80.2 | 71.9 |  | 08/01/2016 |  | US-169 | 472 | 154671
169013-D-2016 | 169013 | Driving | Flexible | 11/16/2017 |  |  | 2:31:00 PM |  | 3 | 528 | 66.8 | 73.2 | 70 |  | 08/01/2016 |  | US-169 | 472 | 154671
169013-D-2016 | 169013 | Driving | Flexible | 11/30/2017 |  |  | 1:02:00 PM |  | 1 | 528 | 72.6 | 74.5 | 73.2 |  | 08/01/2016 |  | US-169 | 486 | 159249
169013-D-2016 | 169013 | Driving | Flexible | 11/30/2017 |  |  | 1:24:00 PM |  | 2 | 528 | 70 | 77 | 73.2 |  | 08/01/2016 |  | US-169 | 486 | 159249
169013-D-2016 | 169013 | Driving | Flexible | 11/30/2017 |  |  | 1:33:00 PM |  | 3 | 528 | 68.8 | 76.4 | 72.6 |  | 08/01/2016 |  | US-169 | 486 | 159249
169013-D-2016 | 169013 | Driving | Flexible | 05/04/2018 |  |  | 1:48:00 PM |  | 1 | 528 | 75.8 | 82.8 | 79.6 |  | 08/01/2016 |  | US-169 | 641 | 210058
169013-D-2016 | 169013 | Driving | Flexible | 05/04/2018 |  |  | 1:58:00 PM |  | 2 | 528 | 74.5 | 90.4 | 82.8 |  | 08/01/2016 |  | US-169 | 641 | 210058
169013-D-2016 | 169013 | Driving | Flexible | 05/04/2018 |  |  | 2:08:00 PM |  | 3 | 528 | 73.8 | 82.8 | 78.3 |  | 08/01/2016 |  | US-169 | 641 | 210058
169013-D-2016 | 169013 | Driving | Flexible | 05/17/2018 |  |  | 12:28:00 PM |  | 1 | 528 | 77 | 81.5 | 79.6 |  | 08/01/2016 |  | US-169 | 654 | 214322
169013-D-2016 | 169013 | Driving | Flexible | 05/17/2018 |  |  | 12:42:00 PM |  | 2 | 528 | 78.3 | 80.2 | 78.9 |  | 08/01/2016 |  | US-169 | 654 | 214322
169013-D-2016 | 169013 | Driving | Flexible | 05/17/2018 |  |  | 12:52:00 PM |  | 3 | 528 | 70 | 80.8 | 75.8 |  | 08/01/2016 |  | US-169 | 654 | 214322
169013-D-2016 | 169013 | Driving | Flexible | 06/14/2018 |  |  | 12:58:00 PM |  | 1 | 528 | 87.8 | 85.9 | 86.6 |  | 08/01/2016 |  | US-169 | 682 | 223506
169013-D-2016 | 169013 | Driving | Flexible | 06/14/2018 |  |  | 1:12:00 PM |  | 2 | 528 | 91 | 88.5 | 89.8 |  | 08/01/2016 |  | US-169 | 682 | 223506
169013-D-2016 | 169013 | Driving | Flexible | 06/14/2018 |  |  | 1:23:00 PM |  | 3 | 528 | 89.1 | 87.2 | 87.8 |  | 08/01/2016 |  | US-169 | 682 | 223506
169013-D-2016 | 169013 | Driving | Flexible | 06/21/2018 |  |  | 1:00:00 PM |  | 1 | 528 | 86.6 | 84.7 | 85.9 |  | 08/01/2016 |  | US-169 | 689 | 225802
169013-D-2016 | 169013 | Driving | Flexible | 06/21/2018 |  |  | 1:10:00 PM |  | 2 | 528 | 82.1 | 84 | 82.8 |  | 08/01/2016 |  | US-169 | 689 | 225802
169013-D-2016 | 169013 | Driving | Flexible | 06/21/2018 |  |  | 1:19:00 PM |  | 3 | 528 | 78.9 | 87.2 | 83.4 |  | 08/01/2016 |  | US-169 | 689 | 225802
169013-D-2016 | 169013 | Driving | Flexible | 07/26/2018 |  |  | 1:11:00 PM |  | 1 | 527.7 | 88.5 | 81.5 | 84.7 |  | 08/01/2016 |  | US-169 | 724 | 237282
169013-D-2016 | 169013 | Driving | Flexible | 07/26/2018 |  |  | 1:22:00 PM |  | 2 | 527.7 | 88.5 | 84 | 85.9 |  | 08/01/2016 |  | US-169 | 724 | 237282
169013-D-2016 | 169013 | Driving | Flexible | 07/26/2018 |  |  | 1:32:00 PM |  | 3 | 527.7 | 79.6 | 82.1 | 80.8 |  | 08/01/2016 |  | US-169 | 724 | 237282
169013-D-2016 | 169013 | Driving | Flexible | 08/08/2018 |  |  | 1:59:00 PM |  | 1 | 528 | 87.8 | 86.6 | 87.2 |  | 08/01/2016 |  | US-169 | 737 | 241546
169013-D-2016 | 169013 | Driving | Flexible | 08/08/2018 |  |  | 2:12:00 PM |  | 2 | 528 | 91 | 87.8 | 89.1 |  | 08/01/2016 |  | US-169 | 737 | 241546
169013-D-2016 | 169013 | Driving | Flexible | 08/08/2018 |  |  | 2:21:00 PM |  | 3 | 528 | 77.7 | 85.3 | 81.5 |  | 08/01/2016 |  | US-169 | 737 | 241546
169013-D-2016 | 169013 | Driving | Flexible | 08/22/2018 |  |  | 2:08:00 PM |  | 1 | 528 | 78.3 | 80.2 | 79.6 |  | 08/01/2016 |  | US-169 | 751 | 246138
169013-D-2016 | 169013 | Driving | Flexible | 08/22/2018 |  |  | 2:25:00 PM |  | 2 | 528 | 86.6 | 79.6 | 83.4 |  | 08/01/2016 |  | US-169 | 751 | 246138
169013-D-2016 | 169013 | Driving | Flexible | 08/22/2018 |  |  | 2:34:00 PM |  | 3 | 528 | 75.1 | 86.6 | 80.8 |  | 08/01/2016 |  | US-169 | 751 | 246138
169013-D-2016 | 169013 | Driving | Flexible | 09/05/2018 |  |  | 7:51:00 AM |  | 1 | 528 | 77.7 | 75.1 | 76.4 |  | 08/01/2016 |  | US-169 | 765 | 250730
169013-D-2016 | 169013 | Driving | Flexible | 09/05/2018 |  |  | 8:00:00 AM |  | 2 | 528 | 72.6 | 81.5 | 77 |  | 08/01/2016 |  | US-169 | 765 | 250730
169013-D-2016 | 169013 | Driving | Flexible | 09/05/2018 |  |  | 8:10:00 AM |  | 3 | 528 | 78.3 | 78.3 | 78.3 |  | 08/01/2016 |  | US-169 | 765 | 250730
169013-D-2016 | 169013 | Driving | Flexible | 10/04/2018 |  |  | 1:22:00 PM |  | 1 | 528 | 75.1 | 78.9 | 77 |  | 08/01/2016 |  | US-169 | 794 | 260242
169013-D-2016 | 169013 | Driving | Flexible | 10/04/2018 |  |  | 1:31:00 PM |  | 2 | 528 | 68.8 | 79.6 | 73.8 |  | 08/01/2016 |  | US-169 | 794 | 260242
169013-D-2016 | 169013 | Driving | Flexible | 10/04/2018 |  |  | 1:42:00 PM |  | 3 | 528 | 80.8 | 75.8 | 78.3 |  | 08/01/2016 |  | US-169 | 794 | 260242
169013-D-2016 | 169013 | Driving | Flexible | 11/01/2018 |  |  | 3:18:00 PM |  | 1 | 528 | 83.4 | 74.5 | 78.9 |  | 08/01/2016 |  | US-169 | 822 | 269426
169013-D-2016 | 169013 | Driving | Flexible | 11/01/2018 |  |  | 3:37:00 PM |  | 2 | 528 | 69.4 | 76.4 | 72.6 |  | 08/01/2016 |  | US-169 | 822 | 269426
169013-D-2016 | 169013 | Driving | Flexible | 11/01/2018 |  |  | 3:46:00 PM |  | 3 | 528 | 71.9 | 73.2 | 72.6 |  | 08/01/2016 |  | US-169 | 822 | 269426
169013-D-2016 | 169013 | Driving | Flexible | 05/30/2019 |  |  | 11:37:00 AM |  | 1 | 528 | 77.7 | 85.3 | 81.5 |  | 08/01/2016 |  | US-169 | 1032 | 338306
169013-D-2016 | 169013 | Driving | Flexible | 05/30/2019 |  |  | 11:46:00 AM |  | 2 | 528 | 90.4 | 85.9 | 88.5 |  | 08/01/2016 |  | US-169 | 1032 | 338306
169013-D-2016 | 169013 | Driving | Flexible | 05/30/2019 |  |  | 11:56:00 AM |  | 3 | 528 | 79.6 | 82.8 | 81.5 |  | 08/01/2016 |  | US-169 | 1032 | 338306
169013-D-2016 | 169013 | Driving | Flexible | 06/10/2019 |  |  | 8:24:00 AM |  | 1 | 528 | 73.2 | 83.4 | 78.3 |  | 08/01/2016 |  | US-169 | 1043 | 341914
169013-D-2016 | 169013 | Driving | Flexible | 06/10/2019 |  |  | 8:33:00 AM |  | 2 | 528 | 76.4 | 82.8 | 79.6 |  | 08/01/2016 |  | US-169 | 1043 | 341914
169013-D-2016 | 169013 | Driving | Flexible | 06/10/2019 |  |  | 8:51:00 AM |  | 3 | 528 | 79.6 | 84 | 82.1 |  | 08/01/2016 |  | US-169 | 1043 | 341914
169013-D-2016 | 169013 | Driving | Flexible | 07/03/2019 |  |  | 10:16:00 AM |  | 1 | 528 | 80.2 | 83.4 | 81.5 |  | 08/01/2016 |  | US-169 | 1066 | 349458
169013-D-2016 | 169013 | Driving | Flexible | 07/03/2019 |  |  | 10:26:00 AM |  | 2 | 528 | 80.2 | 85.9 | 82.8 |  | 08/01/2016 |  | US-169 | 1066 | 349458
169013-D-2016 | 169013 | Driving | Flexible | 07/03/2019 |  |  | 10:36:00 AM |  | 3 | 528 | 83.4 | 90.4 | 86.6 |  | 08/01/2016 |  | US-169 | 1066 | 349458
169013-D-2016 | 169013 | Driving | Flexible | 07/24/2019 |  |  | 11:29:00 AM |  | 1 | 528 | 91 | 85.9 | 88.5 |  | 08/01/2016 |  | US-169 | 1087 | 356346
169013-D-2016 | 169013 | Driving | Flexible | 07/24/2019 |  |  | 11:38:00 AM |  | 2 | 528 | 89.1 | 81.5 | 85.3 |  | 08/01/2016 |  | US-169 | 1087 | 356346
169013-D-2016 | 169013 | Driving | Flexible | 07/24/2019 |  |  | 11:47:00 AM |  | 3 | 528 | 81.5 | 84.7 | 82.8 |  | 08/01/2016 |  | US-169 | 1087 | 356346
169013-D-2016 | 169013 | Driving | Flexible | 09/24/2019 |  |  | 1:15:00 PM |  | 1 | 528 | 96.8 | 86.6 | 91.7 |  | 08/01/2016 |  | US-169 | 1149 | 376682
169013-D-2016 | 169013 | Driving | Flexible | 09/24/2019 |  |  | 1:25:00 PM |  | 2 | 528 | 88.5 | 82.1 | 85.3 |  | 08/01/2016 |  | US-169 | 1149 | 376682
169013-D-2016 | 169013 | Driving | Flexible | 09/24/2019 |  |  | 1:38:00 PM |  | 3 | 528 | 86.6 | 81.5 | 84 |  | 08/01/2016 |  | US-169 | 1149 | 376682
169013-D-2016 | 169013 | Driving | Flexible | 10/17/2019 |  |  | 2:12:00 PM |  | 1 | 528 | 90.4 | 79.6 | 85.3 |  | 08/01/2016 |  | US-169 | 1172 | 384226
169013-D-2016 | 169013 | Driving | Flexible | 10/17/2019 |  |  | 2:27:00 PM |  | 2 | 528 | 74.5 | 85.9 | 80.2 |  | 08/01/2016 |  | US-169 | 1172 | 384226
169013-D-2016 | 169013 | Driving | Flexible | 10/17/2019 |  |  | 2:40:00 PM |  | 3 | 528 | 73.8 | 78.9 | 76.4 |  | 08/01/2016 |  | US-169 | 1172 | 384226
169013-D-2016 | 169013 | Driving | Flexible | 08/13/2020 |  |  | 10:31:00 AM |  | 1 | 528 | 89.1 | 81.5 | 85.3 |  | 08/01/2016 |  | US-169 | 1473 | 482954
169013-D-2016 | 169013 | Driving | Flexible | 08/13/2020 |  |  | 10:43:00 AM |  | 2 | 528 | 97.4 | 83.4 | 90.4 |  | 08/01/2016 |  | US-169 | 1473 | 482954
169013-D-2016 | 169013 | Driving | Flexible | 08/13/2020 |  |  | 10:53:00 AM |  | 3 | 528 | 88.5 | 85.3 | 86.6 |  | 08/01/2016 |  | US-169 | 1473 | 482954
169013-D-2016 | 169013 | Driving | Flexible | 08/20/2020 |  |  | 3:54:00 PM |  | 1 | 528 | 93.6 | 89.1 | 91.7 |  | 08/01/2016 |  | US-169 | 1480 | 485250
169013-D-2016 | 169013 | Driving | Flexible | 08/20/2020 |  |  | 4:04:00 PM |  | 2 | 528 | 90.4 | 91.7 | 91 |  | 08/01/2016 |  | US-169 | 1480 | 485250
169013-D-2016 | 169013 | Driving | Flexible | 08/20/2020 |  |  | 4:14:00 PM |  | 3 | 528 | 95.5 | 89.1 | 92.3 |  | 08/01/2016 |  | US-169 | 1480 | 485250
169013-D-2016 | 169013 | Driving | Flexible | 09/17/2020 |  |  | 10:25:00 AM |  | 1 | 528 | 90.4 | 80.8 | 85.9 |  | 08/01/2016 |  | US-169 | 1508 | 494434
169013-D-2016 | 169013 | Driving | Flexible | 09/17/2020 |  |  | 10:35:00 AM |  | 2 | 528 | 88.5 | 88.5 | 88.5 |  | 08/01/2016 |  | US-169 | 1508 | 494434
169013-D-2016 | 169013 | Driving | Flexible | 09/17/2020 |  |  | 10:46:00 AM |  | 3 | 528 | 76.4 | 88.5 | 82.8 |  | 08/01/2016 |  | US-169 | 1508 | 494434
169013-D-2016 | 169013 | Driving | Flexible | 10/09/2020 |  |  | 10:37:00 AM |  | 1 | 528 | 79.6 | 86.6 | 83.4 |  | 08/01/2016 |  | US-169 | 1530 | 501650
169013-D-2016 | 169013 | Driving | Flexible | 10/09/2020 |  |  | 10:48:00 AM |  | 2 | 528 | 81.5 | 83.4 | 82.1 |  | 08/01/2016 |  | US-169 | 1530 | 501650
169013-D-2016 | 169013 | Driving | Flexible | 10/09/2020 |  |  | 11:00:00 AM |  | 3 | 528 | 76.4 | 88.5 | 82.8 |  | 08/01/2016 |  | US-169 | 1530 | 501650
169013-D-2016 | 169013 | Driving | Flexible | 11/05/2020 |  |  | 10:06:00 AM |  | 1 | 528 | 86.6 | 77.7 | 82.1 |  | 08/01/2016 |  | US-169 | 1557 | 510506
169013-D-2016 | 169013 | Driving | Flexible | 11/05/2020 |  |  | 10:21:00 AM |  | 2 | 528 | 82.8 | 78.3 | 80.2 |  | 08/01/2016 |  | US-169 | 1557 | 510506
169013-D-2016 | 169013 | Driving | Flexible | 11/05/2020 |  |  | 10:31:00 AM |  | 3 | 528 | 74.5 | 85.9 | 80.2 |  | 08/01/2016 |  | US-169 | 1557 | 510506
169013-D-2016 | 169013 | Driving | Flexible | 05/04/2021 |  |  | 9:14:00 AM |  | 1 | 528 | 87.8 | 84.7 | 85.9 |  | 08/01/2016 |  | US-169 | 1737 | 569546
169013-D-2016 | 169013 | Driving | Flexible | 05/04/2021 |  |  | 9:14:00 AM |  | 1 | 528 | 87.8 | 84.7 | 85.9 |  | 08/01/2016 |  | US-169 | 1737 | 569546
169013-D-2016 | 169013 | Driving | Flexible | 05/04/2021 |  |  | 9:23:00 AM |  | 2 | 528 | 91.7 | 86.6 | 89.1 |  | 08/01/2016 |  | US-169 | 1737 | 569546
169013-D-2016 | 169013 | Driving | Flexible | 05/04/2021 |  |  | 9:23:00 AM |  | 2 | 528 | 91.7 | 86.6 | 89.1 |  | 08/01/2016 |  | US-169 | 1737 | 569546
169013-D-2016 | 169013 | Driving | Flexible | 05/04/2021 |  |  | 9:32:00 AM |  | 3 | 528 | 110.8 | 82.8 | 96.8 |  | 08/01/2016 |  | US-169 | 1737 | 569546
169013-D-2016 | 169013 | Driving | Flexible | 05/04/2021 |  |  | 9:32:00 AM |  | 3 | 528 | 110.8 | 82.8 | 96.8 |  | 08/01/2016 |  | US-169 | 1737 | 569546
169013-D-2016 | 169013 | Driving | Flexible | 05/12/2021 |  |  | 8:27:00 AM |  | 1 | 528 | 88.5 | 85.3 | 87.2 |  | 08/01/2016 |  | US-169 | 1745 | 572170
169013-D-2016 | 169013 | Driving | Flexible | 05/12/2021 |  |  | 8:36:00 AM |  | 2 | 528 | 92.9 | 83.4 | 88.5 |  | 08/01/2016 |  | US-169 | 1745 | 572170
169013-D-2016 | 169013 | Driving | Flexible | 05/12/2021 |  |  | 8:45:00 AM |  | 3 | 528 | 98.7 | 88.5 | 93.6 |  | 08/01/2016 |  | US-169 | 1745 | 572170
169013-D-2016 | 169013 | Driving | Flexible | 08/06/2021 |  |  | 9:41:00 AM |  | 1 | 528 | 87.2 | 88.5 | 87.8 |  | 08/01/2016 |  | US-169 | 1831 | 600378
169013-D-2016 | 169013 | Driving | Flexible | 08/06/2021 |  |  | 9:53:00 AM |  | 2 | 528 | 95.5 | 92.9 | 94.2 |  | 08/01/2016 |  | US-169 | 1831 | 600378
169013-D-2016 | 169013 | Driving | Flexible | 08/06/2021 |  |  | 10:05:00 AM |  | 3 | 528 | 78.9 | 86.6 | 82.8 |  | 08/01/2016 |  | US-169 | 1831 | 600378
169013-D-2016 | 169013 | Driving | Flexible | 09/02/2021 |  |  | 10:22:00 AM |  | 1 | 528 | 76.4 | 87.2 | 81.5 |  | 08/01/2016 |  | US-169 | 1858 | 609234
169013-D-2016 | 169013 | Driving | Flexible | 09/02/2021 |  |  | 10:31:00 AM |  | 2 | 528 | 80.2 | 96.8 | 88.5 |  | 08/01/2016 |  | US-169 | 1858 | 609234
169013-D-2016 | 169013 | Driving | Flexible | 09/02/2021 |  |  | 10:40:00 AM |  | 3 | 528 | 78.3 | 92.9 | 85.3 |  | 08/01/2016 |  | US-169 | 1858 | 609234
169013-D-2016 | 169013 | Driving | Flexible | 10/06/2021 |  |  | 1:50:00 PM |  | 1 | 528 | 78.9 | 79.6 | 78.9 |  | 08/01/2016 |  | US-169 | 1892 | 620386
169013-D-2016 | 169013 | Driving | Flexible | 10/06/2021 |  |  | 1:59:00 PM |  | 2 | 528 | 89.1 | 80.2 | 84.7 |  | 08/01/2016 |  | US-169 | 1892 | 620386
169013-D-2016 | 169013 | Driving | Flexible | 10/06/2021 |  |  | 2:08:00 PM |  | 3 | 528 | 88.5 | 82.1 | 85.3 |  | 08/01/2016 |  | US-169 | 1892 | 620386
169013-D-2016 | 169013 | Driving | Flexible | 11/17/2021 |  |  | 11:33:00 AM |  | 1 | 528 | 81.5 | 82.1 | 81.5 |  | 08/01/2016 |  | US-169 | 1934 | 634162
169013-D-2016 | 169013 | Driving | Flexible | 11/17/2021 |  |  | 11:43:00 AM |  | 2 | 528 | 75.8 | 84 | 80.2 |  | 08/01/2016 |  | US-169 | 1934 | 634162
169013-D-2016 | 169013 | Driving | Flexible | 11/17/2021 |  |  | 11:52:00 AM |  | 3 | 528 | 74.5 | 82.1 | 78.3 |  | 08/01/2016 |  | US-169 | 1934 | 634162
169013-D-2016 | 169013 | Driving | Flexible | 12/03/2021 |  |  | 1:27:00 PM |  | 1 | 528 | 77.7 | 86.6 | 82.1 |  | 08/01/2016 |  | US-169 | 1950 | 639410
169013-D-2016 | 169013 | Driving | Flexible | 12/03/2021 |  |  | 1:36:00 PM |  | 2 | 528 | 77.7 | 82.8 | 80.2 |  | 08/01/2016 |  | US-169 | 1950 | 639410
169013-D-2016 | 169013 | Driving | Flexible | 12/03/2021 |  |  | 1:45:00 PM |  | 3 | 528 | 74.5 | 80.8 | 77.7 |  | 08/01/2016 |  | US-169 | 1950 | 639410
169013-D-2016 | 169013 | Driving | Flexible | 05/04/2022 |  |  | 8:51:00 AM |  | 1 | 528 | 82.1 | 83.4 | 82.8 |  | 08/01/2016 |  | US-169 | 2102 | 689266
169013-D-2016 | 169013 | Driving | Flexible | 05/04/2022 |  |  | 8:59:00 AM |  | 2 | 528 | 75.8 | 82.1 | 78.9 |  | 08/01/2016 |  | US-169 | 2102 | 689266
169013-D-2016 | 169013 | Driving | Flexible | 05/04/2022 |  |  | 9:25:00 AM |  | 3 | 528 | 83.4 | 82.8 | 82.8 |  | 08/01/2016 |  | US-169 | 2102 | 689266
169013-D-2016 | 169013 | Driving | Flexible | 09/14/2022 |  |  | 9:29:00 AM |  | 1 | 528 | 77 | 86.6 | 81.5 |  | 08/01/2016 |  | US-169 | 2235 | 737482
169013-D-2016 | 169013 | Driving | Flexible | 09/14/2022 |  |  | 9:39:00 AM |  | 2 | 528 | 92.3 | 83.4 | 87.8 |  | 08/01/2016 |  | US-169 | 2235 | 737482
169013-D-2016 | 169013 | Driving | Flexible | 09/14/2022 |  |  | 10:03:00 AM |  | 3 | 528 | 84 | 88.5 | 85.9 |  | 08/01/2016 |  | US-169 | 2235 | 737482
169013-D-2016 | 169013 | Driving | Flexible | 10/20/2022 |  |  | 9:52:00 AM |  | 1 | 528 | 86.6 | 83.4 | 85.3 |  | 08/01/2016 |  | US-169 | 2271 | 754538
169013-D-2016 | 169013 | Driving | Flexible | 10/20/2022 |  |  | 10:03:00 AM |  | 2 | 528 | 79.6 | 85.9 | 82.8 |  | 08/01/2016 |  | US-169 | 2271 | 754538
169013-D-2016 | 169013 | Driving | Flexible | 10/20/2022 |  |  | 10:12:00 AM |  | 3 | 528 | 75.8 | 94.9 | 85.3 |  | 08/01/2016 |  | US-169 | 2271 | 754538
169014-D-2009 | 169014 | Driving | Flexible | 07/22/2016 |  |  | 10:25:00 AM |  | 1 | 528 | 70.7 | 77 | 73.8 |  | 07/01/2009 |  | US-169 | 2578 | 66708
169014-D-2009 | 169014 | Driving | Flexible | 07/22/2016 |  |  | 10:56:00 AM |  | 2 | 528 | 66.2 | 75.8 | 71.3 |  | 07/01/2009 |  | US-169 | 2578 | 66708
169014-D-2009 | 169014 | Driving | Flexible | 07/22/2016 |  |  | 11:11:00 AM |  | 3 | 528 | 82.1 | 74.5 | 78.3 |  | 07/01/2009 |  | US-169 | 2578 | 66708
169014-D-2009 | 169014 | Driving | Flexible | 10/14/2016 |  |  | 3:57:00 PM |  | 1 | 528 | 73.2 | 76.4 | 74.5 |  | 07/01/2009 |  | US-169 | 2662 | 94176
169014-D-2009 | 169014 | Driving | Flexible | 10/14/2016 |  |  | 4:11:00 PM |  | 2 | 528 | 70.7 | 78.3 | 74.5 |  | 07/01/2009 |  | US-169 | 2662 | 94176
169014-D-2009 | 169014 | Driving | Flexible | 10/14/2016 |  |  | 4:24:00 PM |  | 3 | 528 | 66.8 | 79.6 | 73.2 |  | 07/01/2009 |  | US-169 | 2662 | 94176
169014-D-2009 | 169014 | Driving | Flexible | 11/10/2016 |  |  | 11:17:00 AM |  | 1 | 528 | 70 | 75.8 | 72.6 |  | 07/01/2009 |  | US-169 | 2689 | 103005
169014-D-2009 | 169014 | Driving | Flexible | 11/10/2016 |  |  | 11:25:00 AM |  | 2 | 528 | 69.4 | 74.5 | 71.9 |  | 07/01/2009 |  | US-169 | 2689 | 103005
169014-D-2009 | 169014 | Driving | Flexible | 11/10/2016 |  |  | 11:34:00 AM |  | 3 | 528 | 70.7 | 73.8 | 72.6 |  | 07/01/2009 |  | US-169 | 2689 | 103005
169014-D-2009 | 169014 | Driving | Flexible | 04/11/2017 |  |  | 1:55:00 PM |  | 1 | 528 | 68.1 | 81.5 | 74.5 |  | 07/01/2009 |  | US-169 | 2841 | 152709
169014-D-2009 | 169014 | Driving | Flexible | 04/11/2017 |  |  | 2:04:00 PM |  | 2 | 528 | 65.6 | 75.8 | 70.7 |  | 07/01/2009 |  | US-169 | 2841 | 152709
169014-D-2009 | 169014 | Driving | Flexible | 04/11/2017 |  |  | 2:13:00 PM |  | 3 | 528 | 67.5 | 75.1 | 71.3 |  | 07/01/2009 |  | US-169 | 2841 | 152709
169014-D-2009 | 169014 | Driving | Flexible | 05/08/2017 |  |  | 3:25:00 PM |  | 1 | 528 | 71.3 | 78.9 | 75.1 |  | 07/01/2009 |  | US-169 | 2868 | 161538
169014-D-2009 | 169014 | Driving | Flexible | 05/08/2017 |  |  | 3:36:00 PM |  | 2 | 528 | 77.7 | 84.7 | 81.5 |  | 07/01/2009 |  | US-169 | 2868 | 161538
169014-D-2009 | 169014 | Driving | Flexible | 05/08/2017 |  |  | 3:45:00 PM |  | 3 | 528 | 72.6 | 92.9 | 82.8 |  | 07/01/2009 |  | US-169 | 2868 | 161538
169014-D-2009 | 169014 | Driving | Flexible | 05/31/2017 |  |  | 10:36:00 AM |  | 1 | 527.9 | 72.6 | 85.3 | 78.9 |  | 07/01/2009 |  | US-169 | 2891 | 169059
169014-D-2009 | 169014 | Driving | Flexible | 05/31/2017 |  |  | 10:46:00 AM |  | 2 | 527.9 | 72.6 | 79.6 | 76.4 |  | 07/01/2009 |  | US-169 | 2891 | 169059
169014-D-2009 | 169014 | Driving | Flexible | 05/31/2017 |  |  | 10:55:00 AM |  | 3 | 527.9 | 71.3 | 80.8 | 75.8 |  | 07/01/2009 |  | US-169 | 2891 | 169059
169014-D-2009 | 169014 | Driving | Flexible | 06/14/2017 |  |  | 9:58:00 AM |  | 1 | 528 | 70 | 80.8 | 75.1 |  | 07/01/2009 |  | US-169 | 2905 | 173637
169014-D-2009 | 169014 | Driving | Flexible | 06/14/2017 |  |  | 10:08:00 AM |  | 2 | 528 | 68.8 | 78.3 | 73.8 |  | 07/01/2009 |  | US-169 | 2905 | 173637
169014-D-2009 | 169014 | Driving | Flexible | 06/14/2017 |  |  | 10:18:00 AM |  | 3 | 528 | 68.8 | 81.5 | 75.1 |  | 07/01/2009 |  | US-169 | 2905 | 173637
169014-D-2009 | 169014 | Driving | Flexible | 06/29/2017 |  |  | 11:36:00 AM |  | 1 | 528 | 79.6 | 83.4 | 81.5 |  | 07/01/2009 |  | US-169 | 2920 | 178542
169014-D-2009 | 169014 | Driving | Flexible | 06/29/2017 |  |  | 11:47:00 AM |  | 2 | 528 | 68.8 | 75.8 | 72.6 |  | 07/01/2009 |  | US-169 | 2920 | 178542
169014-D-2009 | 169014 | Driving | Flexible | 06/29/2017 |  |  | 11:58:00 AM |  | 3 | 528 | 76.4 | 124.1 | 100.6 |  | 07/01/2009 |  | US-169 | 2920 | 178542
169014-D-2009 | 169014 | Driving | Flexible | 07/14/2017 |  |  | 11:09:00 AM |  | 1 | 528 | 75.1 | 79.6 | 77.7 |  | 07/01/2009 |  | US-169 | 2935 | 183447
169014-D-2009 | 169014 | Driving | Flexible | 07/14/2017 |  |  | 11:31:00 AM |  | 2 | 528 | 71.3 | 81.5 | 76.4 |  | 07/01/2009 |  | US-169 | 2935 | 183447
169014-D-2009 | 169014 | Driving | Flexible | 07/14/2017 |  |  | 11:43:00 AM |  | 3 | 528 | 74.5 | 92.9 | 83.4 |  | 07/01/2009 |  | US-169 | 2935 | 183447
169014-D-2009 | 169014 | Driving | Flexible | 07/25/2017 |  |  | 10:45:00 AM |  | 1 | 528 | 75.1 | 80.8 | 77.7 |  | 07/01/2009 |  | US-169 | 2946 | 187044
169014-D-2009 | 169014 | Driving | Flexible | 07/25/2017 |  |  | 10:56:00 AM |  | 2 | 528 | 78.3 | 109.5 | 94.2 |  | 07/01/2009 |  | US-169 | 2946 | 187044
169014-D-2009 | 169014 | Driving | Flexible | 07/25/2017 |  |  | 11:06:00 AM |  | 3 | 528 | 68.8 | 85.9 | 77 |  | 07/01/2009 |  | US-169 | 2946 | 187044
169014-D-2009 | 169014 | Driving | Flexible | 08/08/2017 |  |  | 10:24:00 AM |  | 1 | 528 | 72.6 | 80.8 | 76.4 |  | 07/01/2009 |  | US-169 | 2960 | 191622
169014-D-2009 | 169014 | Driving | Flexible | 08/08/2017 |  |  | 10:35:00 AM |  | 2 | 528 | 69.4 | 79.6 | 74.5 |  | 07/01/2009 |  | US-169 | 2960 | 191622
169014-D-2009 | 169014 | Driving | Flexible | 08/08/2017 |  |  | 10:45:00 AM |  | 3 | 528 | 69.4 | 82.1 | 75.8 |  | 07/01/2009 |  | US-169 | 2960 | 191622
169014-D-2009 | 169014 | Driving | Flexible | 08/23/2017 |  |  | 12:46:00 PM |  | 1 | 528 | 75.1 | 80.2 | 77.7 |  | 07/01/2009 |  | US-169 | 2975 | 196527
169014-D-2009 | 169014 | Driving | Flexible | 08/23/2017 |  |  | 12:56:00 PM |  | 2 | 528 | 76.4 | 75.8 | 76.4 |  | 07/01/2009 |  | US-169 | 2975 | 196527
169014-D-2009 | 169014 | Driving | Flexible | 08/23/2017 |  |  | 1:05:00 PM |  | 3 | 528 | 71.9 | 77.7 | 74.5 |  | 07/01/2009 |  | US-169 | 2975 | 196527
169014-D-2009 | 169014 | Driving | Flexible | 09/07/2017 |  |  | 11:14:00 AM |  | 1 | 528 | 69.4 | 78.9 | 73.8 |  | 07/01/2009 |  | US-169 | 2990 | 201432
169014-D-2009 | 169014 | Driving | Flexible | 09/07/2017 |  |  | 11:25:00 AM |  | 2 | 528 | 71.9 | 79.6 | 75.8 |  | 07/01/2009 |  | US-169 | 2990 | 201432
169014-D-2009 | 169014 | Driving | Flexible | 09/07/2017 |  |  | 11:35:00 AM |  | 3 | 528 | 77 | 78.9 | 78.3 |  | 07/01/2009 |  | US-169 | 2990 | 201432
169014-D-2009 | 169014 | Driving | Flexible | 09/20/2017 |  |  | 2:24:00 PM |  | 1 | 528 | 70 | 80.8 | 75.8 |  | 07/01/2009 |  | US-169 | 3003 | 205683
169014-D-2009 | 169014 | Driving | Flexible | 09/20/2017 |  |  | 2:37:00 PM |  | 2 | 528 | 72.6 | 87.2 | 80.2 |  | 07/01/2009 |  | US-169 | 3003 | 205683
169014-D-2009 | 169014 | Driving | Flexible | 09/20/2017 |  |  | 2:51:00 PM |  | 3 | 528 | 76.4 | 87.2 | 81.5 |  | 07/01/2009 |  | US-169 | 3003 | 205683
169014-D-2009 | 169014 | Driving | Flexible | 10/05/2017 |  |  | 11:50:00 AM |  | 1 | 528 | 69.4 | 75.8 | 72.6 |  | 07/01/2009 |  | US-169 | 3018 | 210588
169014-D-2009 | 169014 | Driving | Flexible | 10/05/2017 |  |  | 12:00:00 PM |  | 2 | 528 | 69.4 | 77.7 | 73.8 |  | 07/01/2009 |  | US-169 | 3018 | 210588
169014-D-2009 | 169014 | Driving | Flexible | 10/05/2017 |  |  | 12:15:00 PM |  | 3 | 528 | 72.6 | 84.7 | 78.9 |  | 07/01/2009 |  | US-169 | 3018 | 210588
169014-D-2009 | 169014 | Driving | Flexible | 10/19/2017 |  |  | 2:11:00 PM |  | 1 | 527.7 | 71.3 | 82.8 | 77 |  | 07/01/2009 |  | US-169 | 3032 | 215166
169014-D-2009 | 169014 | Driving | Flexible | 10/19/2017 |  |  | 2:22:00 PM |  | 2 | 527.7 | 70 | 81.5 | 75.8 |  | 07/01/2009 |  | US-169 | 3032 | 215166
169014-D-2009 | 169014 | Driving | Flexible | 10/19/2017 |  |  | 2:32:00 PM |  | 3 | 527.7 | 73.8 | 89.1 | 81.5 |  | 07/01/2009 |  | US-169 | 3032 | 215166
169014-D-2009 | 169014 | Driving | Flexible | 11/06/2017 |  |  | 1:42:00 PM |  | 1 | 527.7 | 69.4 | 83.4 | 76.4 |  | 07/01/2009 |  | US-169 | 3050 | 221052
169014-D-2009 | 169014 | Driving | Flexible | 11/06/2017 |  |  | 1:52:00 PM |  | 2 | 527.7 | 66.2 | 76.4 | 71.3 |  | 07/01/2009 |  | US-169 | 3050 | 221052
169014-D-2009 | 169014 | Driving | Flexible | 11/06/2017 |  |  | 2:03:00 PM |  | 3 | 527.7 | 67.5 | 74.5 | 70.7 |  | 07/01/2009 |  | US-169 | 3050 | 221052
169014-D-2009 | 169014 | Driving | Flexible | 11/16/2017 |  |  | 2:11:00 PM |  | 1 | 528 | 69.4 | 78.3 | 73.8 |  | 07/01/2009 |  | US-169 | 3060 | 224322
169014-D-2009 | 169014 | Driving | Flexible | 11/16/2017 |  |  | 2:22:00 PM |  | 2 | 528 | 67.5 | 80.8 | 74.5 |  | 07/01/2009 |  | US-169 | 3060 | 224322
169014-D-2009 | 169014 | Driving | Flexible | 11/16/2017 |  |  | 2:31:00 PM |  | 3 | 528 | 71.3 | 78.3 | 75.1 |  | 07/01/2009 |  | US-169 | 3060 | 224322
169014-D-2009 | 169014 | Driving | Flexible | 11/30/2017 |  |  | 1:02:00 PM |  | 1 | 528 | 70 | 78.3 | 74.5 |  | 07/01/2009 |  | US-169 | 3074 | 228900
169014-D-2009 | 169014 | Driving | Flexible | 11/30/2017 |  |  | 1:24:00 PM |  | 2 | 528 | 70 | 78.3 | 74.5 |  | 07/01/2009 |  | US-169 | 3074 | 228900
169014-D-2009 | 169014 | Driving | Flexible | 11/30/2017 |  |  | 1:33:00 PM |  | 3 | 528 | 71.9 | 77.7 | 75.1 |  | 07/01/2009 |  | US-169 | 3074 | 228900
169014-D-2009 | 169014 | Driving | Flexible | 05/04/2018 |  |  | 1:48:00 PM |  | 1 | 528 | 76.4 | 85.3 | 80.8 |  | 07/01/2009 |  | US-169 | 3229 | 279709
169014-D-2009 | 169014 | Driving | Flexible | 05/04/2018 |  |  | 1:58:00 PM |  | 2 | 528 | 78.9 | 90.4 | 84.7 |  | 07/01/2009 |  | US-169 | 3229 | 279709
169014-D-2009 | 169014 | Driving | Flexible | 05/04/2018 |  |  | 2:08:00 PM |  | 3 | 528 | 79.6 | 93.6 | 86.6 |  | 07/01/2009 |  | US-169 | 3229 | 279709
169014-D-2009 | 169014 | Driving | Flexible | 05/17/2018 |  |  | 12:28:00 PM |  | 1 | 528 | 83.4 | 82.1 | 82.8 |  | 07/01/2009 |  | US-169 | 3242 | 283973
169014-D-2009 | 169014 | Driving | Flexible | 05/17/2018 |  |  | 12:42:00 PM |  | 2 | 528 | 75.8 | 84 | 79.6 |  | 07/01/2009 |  | US-169 | 3242 | 283973
169014-D-2009 | 169014 | Driving | Flexible | 05/17/2018 |  |  | 12:52:00 PM |  | 3 | 528 | 75.1 | 85.3 | 80.2 |  | 07/01/2009 |  | US-169 | 3242 | 283973
169014-D-2009 | 169014 | Driving | Flexible | 06/14/2018 |  |  | 12:58:00 PM |  | 1 | 528 | 82.8 | 90.4 | 86.6 |  | 07/01/2009 |  | US-169 | 3270 | 293157
169014-D-2009 | 169014 | Driving | Flexible | 06/14/2018 |  |  | 1:13:00 PM |  | 2 | 528 | 78.3 | 89.8 | 84 |  | 07/01/2009 |  | US-169 | 3270 | 293157
169014-D-2009 | 169014 | Driving | Flexible | 06/14/2018 |  |  | 1:23:00 PM |  | 3 | 528 | 86.6 | 92.3 | 89.1 |  | 07/01/2009 |  | US-169 | 3270 | 293157
169014-D-2009 | 169014 | Driving | Flexible | 06/21/2018 |  |  | 1:01:00 PM |  | 1 | 528 | 83.4 | 94.9 | 89.1 |  | 07/01/2009 |  | US-169 | 3277 | 295453
169014-D-2009 | 169014 | Driving | Flexible | 06/21/2018 |  |  | 1:10:00 PM |  | 2 | 528 | 82.8 | 92.3 | 87.8 |  | 07/01/2009 |  | US-169 | 3277 | 295453
169014-D-2009 | 169014 | Driving | Flexible | 06/21/2018 |  |  | 1:19:00 PM |  | 3 | 528 | 82.1 | 91 | 86.6 |  | 07/01/2009 |  | US-169 | 3277 | 295453
169014-D-2009 | 169014 | Driving | Flexible | 07/26/2018 |  |  | 1:11:00 PM |  | 1 | 527.7 | 81.5 | 87.2 | 84 |  | 07/01/2009 |  | US-169 | 3312 | 306933
169014-D-2009 | 169014 | Driving | Flexible | 07/26/2018 |  |  | 1:22:00 PM |  | 2 | 527.7 | 83.4 | 89.8 | 86.6 |  | 07/01/2009 |  | US-169 | 3312 | 306933
169014-D-2009 | 169014 | Driving | Flexible | 07/26/2018 |  |  | 1:32:00 PM |  | 3 | 527.7 | 73.2 | 86.6 | 80.2 |  | 07/01/2009 |  | US-169 | 3312 | 306933
169014-D-2009 | 169014 | Driving | Flexible | 08/08/2018 |  |  | 1:59:00 PM |  | 1 | 528 | 80.8 | 90.4 | 85.3 |  | 07/01/2009 |  | US-169 | 3325 | 311197
169014-D-2009 | 169014 | Driving | Flexible | 08/08/2018 |  |  | 2:12:00 PM |  | 2 | 528 | 86.6 | 98.7 | 92.3 |  | 07/01/2009 |  | US-169 | 3325 | 311197
169014-D-2009 | 169014 | Driving | Flexible | 08/08/2018 |  |  | 2:22:00 PM |  | 3 | 528 | 82.1 | 89.8 | 85.9 |  | 07/01/2009 |  | US-169 | 3325 | 311197
169014-D-2009 | 169014 | Driving | Flexible | 08/22/2018 |  |  | 2:08:00 PM |  | 1 | 528 | 85.9 | 84 | 84.7 |  | 07/01/2009 |  | US-169 | 3339 | 315789
169014-D-2009 | 169014 | Driving | Flexible | 08/22/2018 |  |  | 2:25:00 PM |  | 2 | 528 | 77.7 | 91 | 84.7 |  | 07/01/2009 |  | US-169 | 3339 | 315789
169014-D-2009 | 169014 | Driving | Flexible | 08/22/2018 |  |  | 2:34:00 PM |  | 3 | 528 | 77.7 | 92.3 | 85.3 |  | 07/01/2009 |  | US-169 | 3339 | 315789
169014-D-2009 | 169014 | Driving | Flexible | 09/05/2018 |  |  | 7:51:00 AM |  | 1 | 528 | 79.6 | 89.8 | 84.7 |  | 07/01/2009 |  | US-169 | 3353 | 320381
169014-D-2009 | 169014 | Driving | Flexible | 09/05/2018 |  |  | 8:00:00 AM |  | 2 | 528 | 78.9 | 87.8 | 83.4 |  | 07/01/2009 |  | US-169 | 3353 | 320381
169014-D-2009 | 169014 | Driving | Flexible | 09/05/2018 |  |  | 8:10:00 AM |  | 3 | 528 | 80.2 | 82.1 | 80.8 |  | 07/01/2009 |  | US-169 | 3353 | 320381
169014-D-2009 | 169014 | Driving | Flexible | 10/04/2018 |  |  | 1:22:00 PM |  | 1 | 528 | 78.3 | 79.6 | 78.9 |  | 07/01/2009 |  | US-169 | 3382 | 329893
169014-D-2009 | 169014 | Driving | Flexible | 10/04/2018 |  |  | 1:31:00 PM |  | 2 | 528 | 80.8 | 89.8 | 85.3 |  | 07/01/2009 |  | US-169 | 3382 | 329893
169014-D-2009 | 169014 | Driving | Flexible | 10/04/2018 |  |  | 1:42:00 PM |  | 3 | 528 | 73.8 | 81.5 | 77.7 |  | 07/01/2009 |  | US-169 | 3382 | 329893
169014-D-2009 | 169014 | Driving | Flexible | 11/01/2018 |  |  | 3:19:00 PM |  | 1 | 528 | 73.2 | 82.8 | 78.3 |  | 07/01/2009 |  | US-169 | 3410 | 339077
169014-D-2009 | 169014 | Driving | Flexible | 11/01/2018 |  |  | 3:37:00 PM |  | 2 | 528 | 75.8 | 77 | 76.4 |  | 07/01/2009 |  | US-169 | 3410 | 339077
169014-D-2009 | 169014 | Driving | Flexible | 11/01/2018 |  |  | 3:47:00 PM |  | 3 | 528 | 77 | 88.5 | 82.8 |  | 07/01/2009 |  | US-169 | 3410 | 339077
169014-D-2009 | 169014 | Driving | Flexible | 05/30/2019 |  |  | 11:37:00 AM |  | 1 | 528 | 82.1 | 93.6 | 87.8 |  | 07/01/2009 |  | US-169 | 3620 | 407957
169014-D-2009 | 169014 | Driving | Flexible | 05/30/2019 |  |  | 11:47:00 AM |  | 2 | 528 | 81.5 | 84 | 82.8 |  | 07/01/2009 |  | US-169 | 3620 | 407957
169014-D-2009 | 169014 | Driving | Flexible | 05/30/2019 |  |  | 11:56:00 AM |  | 3 | 528 | 85.3 | 99.9 | 92.9 |  | 07/01/2009 |  | US-169 | 3620 | 407957
169014-D-2009 | 169014 | Driving | Flexible | 06/10/2019 |  |  | 8:24:00 AM |  | 1 | 528 | 87.2 | 89.8 | 88.5 |  | 07/01/2009 |  | US-169 | 3631 | 411565
169014-D-2009 | 169014 | Driving | Flexible | 06/10/2019 |  |  | 8:34:00 AM |  | 2 | 528 | 78.9 | 85.9 | 82.1 |  | 07/01/2009 |  | US-169 | 3631 | 411565
169014-D-2009 | 169014 | Driving | Flexible | 06/10/2019 |  |  | 8:51:00 AM |  | 3 | 528 | 76.4 | 84 | 80.2 |  | 07/01/2009 |  | US-169 | 3631 | 411565
169014-D-2009 | 169014 | Driving | Flexible | 07/03/2019 |  |  | 10:16:00 AM |  | 1 | 528 | 83.4 | 86.6 | 84.7 |  | 07/01/2009 |  | US-169 | 3654 | 419109
169014-D-2009 | 169014 | Driving | Flexible | 07/03/2019 |  |  | 10:26:00 AM |  | 2 | 528 | 85.9 | 86.6 | 86.6 |  | 07/01/2009 |  | US-169 | 3654 | 419109
169014-D-2009 | 169014 | Driving | Flexible | 07/03/2019 |  |  | 10:36:00 AM |  | 3 | 528 | 78.9 | 85.9 | 82.8 |  | 07/01/2009 |  | US-169 | 3654 | 419109
169014-D-2009 | 169014 | Driving | Flexible | 07/24/2019 |  |  | 11:29:00 AM |  | 1 | 528 | 82.1 | 85.9 | 84 |  | 07/01/2009 |  | US-169 | 3675 | 425997
169014-D-2009 | 169014 | Driving | Flexible | 07/24/2019 |  |  | 11:38:00 AM |  | 2 | 528 | 82.8 | 90.4 | 86.6 |  | 07/01/2009 |  | US-169 | 3675 | 425997
169014-D-2009 | 169014 | Driving | Flexible | 07/24/2019 |  |  | 11:47:00 AM |  | 3 | 528 | 84.7 | 89.1 | 86.6 |  | 07/01/2009 |  | US-169 | 3675 | 425997
169014-D-2009 | 169014 | Driving | Flexible | 09/24/2019 |  |  | 1:15:00 PM |  | 1 | 528 | 88.5 | 94.2 | 91 |  | 07/01/2009 |  | US-169 | 3737 | 446333
169014-D-2009 | 169014 | Driving | Flexible | 09/24/2019 |  |  | 1:25:00 PM |  | 2 | 528 | 86.6 | 79.6 | 82.8 |  | 07/01/2009 |  | US-169 | 3737 | 446333
169014-D-2009 | 169014 | Driving | Flexible | 09/24/2019 |  |  | 1:38:00 PM |  | 3 | 528 | 87.2 | 85.3 | 86.6 |  | 07/01/2009 |  | US-169 | 3737 | 446333
169014-D-2009 | 169014 | Driving | Flexible | 10/17/2019 |  |  | 2:12:00 PM |  | 1 | 528 | 77.7 | 83.4 | 80.8 |  | 07/01/2009 |  | US-169 | 3760 | 453877
169014-D-2009 | 169014 | Driving | Flexible | 10/17/2019 |  |  | 2:27:00 PM |  | 2 | 528 | 74.5 | 82.8 | 78.3 |  | 07/01/2009 |  | US-169 | 3760 | 453877
169014-D-2009 | 169014 | Driving | Flexible | 10/17/2019 |  |  | 2:40:00 PM |  | 3 | 528 | 76.4 | 81.5 | 78.9 |  | 07/01/2009 |  | US-169 | 3760 | 453877
169014-D-2009 | 169014 | Driving | Flexible | 08/13/2020 |  |  | 10:31:00 AM |  | 1 | 528 | 93.6 | 90.4 | 92.3 |  | 07/01/2009 |  | US-169 | 4061 | 552605
169014-D-2009 | 169014 | Driving | Flexible | 08/13/2020 |  |  | 10:43:00 AM |  | 2 | 528 | 89.1 | 104.4 | 96.8 |  | 07/01/2009 |  | US-169 | 4061 | 552605
169014-D-2009 | 169014 | Driving | Flexible | 08/13/2020 |  |  | 10:53:00 AM |  | 3 | 528 | 82.1 | 99.3 | 90.4 |  | 07/01/2009 |  | US-169 | 4061 | 552605
169014-D-2009 | 169014 | Driving | Flexible | 08/20/2020 |  |  | 3:54:00 PM |  | 1 | 528 | 85.9 | 90.4 | 88.5 |  | 07/01/2009 |  | US-169 | 4068 | 554901
169014-D-2009 | 169014 | Driving | Flexible | 08/20/2020 |  |  | 4:04:00 PM |  | 2 | 528 | 87.2 | 99.9 | 93.6 |  | 07/01/2009 |  | US-169 | 4068 | 554901
169014-D-2009 | 169014 | Driving | Flexible | 08/20/2020 |  |  | 4:14:00 PM |  | 3 | 528 | 87.8 | 99.3 | 93.6 |  | 07/01/2009 |  | US-169 | 4068 | 554901
169014-D-2009 | 169014 | Driving | Flexible | 09/17/2020 |  |  | 10:25:00 AM |  | 1 | 528 | 95.5 | 112.7 | 103.8 |  | 07/01/2009 |  | US-169 | 4096 | 564085
169014-D-2009 | 169014 | Driving | Flexible | 09/17/2020 |  |  | 10:35:00 AM |  | 2 | 528 | 90.4 | 98 | 94.2 |  | 07/01/2009 |  | US-169 | 4096 | 564085
169014-D-2009 | 169014 | Driving | Flexible | 09/17/2020 |  |  | 10:46:00 AM |  | 3 | 528 | 82.1 | 90.4 | 85.9 |  | 07/01/2009 |  | US-169 | 4096 | 564085
169014-D-2009 | 169014 | Driving | Flexible | 10/09/2020 |  |  | 10:37:00 AM |  | 1 | 528 | 80.8 | 89.1 | 84.7 |  | 07/01/2009 |  | US-169 | 4118 | 571301
169014-D-2009 | 169014 | Driving | Flexible | 10/09/2020 |  |  | 10:48:00 AM |  | 2 | 528 | 88.5 | 87.8 | 87.8 |  | 07/01/2009 |  | US-169 | 4118 | 571301
169014-D-2009 | 169014 | Driving | Flexible | 10/09/2020 |  |  | 11:00:00 AM |  | 3 | 528 | 85.3 | 105 | 94.9 |  | 07/01/2009 |  | US-169 | 4118 | 571301
169014-D-2009 | 169014 | Driving | Flexible | 11/05/2020 |  |  | 10:06:00 AM |  | 1 | 528 | 81.5 | 95.5 | 88.5 |  | 07/01/2009 |  | US-169 | 4145 | 580157
169014-D-2009 | 169014 | Driving | Flexible | 11/05/2020 |  |  | 10:21:00 AM |  | 2 | 528 | 84.7 | 95.5 | 90.4 |  | 07/01/2009 |  | US-169 | 4145 | 580157
169014-D-2009 | 169014 | Driving | Flexible | 11/05/2020 |  |  | 10:31:00 AM |  | 3 | 528 | 87.2 | 94.9 | 91 |  | 07/01/2009 |  | US-169 | 4145 | 580157
169014-D-2009 | 169014 | Driving | Flexible | 05/04/2021 |  |  | 9:14:00 AM |  | 1 | 528 | 89.1 | 94.9 | 91.7 |  | 07/01/2009 |  | US-169 | 4325 | 639197
169014-D-2009 | 169014 | Driving | Flexible | 05/04/2021 |  |  | 9:14:00 AM |  | 1 | 528 | 89.1 | 94.9 | 91.7 |  | 07/01/2009 |  | US-169 | 4325 | 639197
169014-D-2009 | 169014 | Driving | Flexible | 05/04/2021 |  |  | 9:23:00 AM |  | 2 | 528 | 92.3 | 105.7 | 99.3 |  | 07/01/2009 |  | US-169 | 4325 | 639197
169014-D-2009 | 169014 | Driving | Flexible | 05/04/2021 |  |  | 9:23:00 AM |  | 2 | 528 | 92.3 | 105.7 | 99.3 |  | 07/01/2009 |  | US-169 | 4325 | 639197
169014-D-2009 | 169014 | Driving | Flexible | 05/04/2021 |  |  | 9:32:00 AM |  | 3 | 528 | 90.4 | 112.7 | 101.9 |  | 07/01/2009 |  | US-169 | 4325 | 639197
169014-D-2009 | 169014 | Driving | Flexible | 05/04/2021 |  |  | 9:32:00 AM |  | 3 | 528 | 90.4 | 112.7 | 101.9 |  | 07/01/2009 |  | US-169 | 4325 | 639197
169014-D-2009 | 169014 | Driving | Flexible | 05/12/2021 |  |  | 8:27:00 AM |  | 1 | 528 | 91 | 161.1 | 126 |  | 07/01/2009 |  | US-169 | 4333 | 641821
169014-D-2009 | 169014 | Driving | Flexible | 05/12/2021 |  |  | 8:36:00 AM |  | 2 | 528 | 84 | 101.9 | 92.9 |  | 07/01/2009 |  | US-169 | 4333 | 641821
169014-D-2009 | 169014 | Driving | Flexible | 05/12/2021 |  |  | 8:45:00 AM |  | 3 | 528 | 84.7 | 91.7 | 87.8 |  | 07/01/2009 |  | US-169 | 4333 | 641821
169014-D-2009 | 169014 | Driving | Flexible | 08/06/2021 |  |  | 9:41:00 AM |  | 1 | 528 | 99.9 | 115.9 | 107.6 |  | 07/01/2009 |  | US-169 | 4419 | 670029
169014-D-2009 | 169014 | Driving | Flexible | 08/06/2021 |  |  | 9:53:00 AM |  | 2 | 528 | 94.9 | 136.2 | 115.9 |  | 07/01/2009 |  | US-169 | 4419 | 670029
169014-D-2009 | 169014 | Driving | Flexible | 08/06/2021 |  |  | 10:05:00 AM |  | 3 | 528 | 95.5 | 117.1 | 106.3 |  | 07/01/2009 |  | US-169 | 4419 | 670029
169014-D-2009 | 169014 | Driving | Flexible | 09/02/2021 |  |  | 10:22:00 AM |  | 1 | 528 | 89.8 | 98.7 | 94.2 |  | 07/01/2009 |  | US-169 | 4446 | 678885
169014-D-2009 | 169014 | Driving | Flexible | 09/02/2021 |  |  | 10:31:00 AM |  | 2 | 528 | 88.5 | 93.6 | 91 |  | 07/01/2009 |  | US-169 | 4446 | 678885
169014-D-2009 | 169014 | Driving | Flexible | 09/02/2021 |  |  | 10:40:00 AM |  | 3 | 528 | 89.8 | 98.7 | 94.2 |  | 07/01/2009 |  | US-169 | 4446 | 678885
169014-D-2009 | 169014 | Driving | Flexible | 10/06/2021 |  |  | 1:50:00 PM |  | 1 | 528 | 84 | 100.6 | 92.3 |  | 07/01/2009 |  | US-169 | 4480 | 690037
169014-D-2009 | 169014 | Driving | Flexible | 10/06/2021 |  |  | 1:59:00 PM |  | 2 | 528 | 94.2 | 106.9 | 100.6 |  | 07/01/2009 |  | US-169 | 4480 | 690037
169014-D-2009 | 169014 | Driving | Flexible | 10/06/2021 |  |  | 2:08:00 PM |  | 3 | 528 | 85.9 | 93.6 | 89.8 |  | 07/01/2009 |  | US-169 | 4480 | 690037
169014-D-2009 | 169014 | Driving | Flexible | 11/17/2021 |  |  | 11:33:00 AM |  | 1 | 528 | 82.8 | 108.2 | 95.5 |  | 07/01/2009 |  | US-169 | 4522 | 703813
169014-D-2009 | 169014 | Driving | Flexible | 11/17/2021 |  |  | 11:43:00 AM |  | 2 | 528 | 80.8 | 89.8 | 85.3 |  | 07/01/2009 |  | US-169 | 4522 | 703813
169014-D-2009 | 169014 | Driving | Flexible | 11/17/2021 |  |  | 11:52:00 AM |  | 3 | 528 | 85.3 | 91 | 87.8 |  | 07/01/2009 |  | US-169 | 4522 | 703813
169014-D-2009 | 169014 | Driving | Flexible | 12/03/2021 |  |  | 1:27:00 PM |  | 1 | 528 | 83.4 | 94.9 | 89.1 |  | 07/01/2009 |  | US-169 | 4538 | 709061
169014-D-2009 | 169014 | Driving | Flexible | 12/03/2021 |  |  | 1:36:00 PM |  | 2 | 528 | 85.9 | 112.7 | 99.3 |  | 07/01/2009 |  | US-169 | 4538 | 709061
169014-D-2009 | 169014 | Driving | Flexible | 12/03/2021 |  |  | 1:45:00 PM |  | 3 | 528 | 84 | 96.8 | 90.4 |  | 07/01/2009 |  | US-169 | 4538 | 709061
169014-D-2009 | 169014 | Driving | Flexible | 05/04/2022 |  |  | 8:51:00 AM |  | 1 | 528 | 89.1 | 113.3 | 101.2 |  | 07/01/2009 |  | US-169 | 4690 | 758917
169014-D-2009 | 169014 | Driving | Flexible | 05/04/2022 |  |  | 9:00:00 AM |  | 2 | 528 | 87.2 | 106.9 | 97.4 |  | 07/01/2009 |  | US-169 | 4690 | 758917
169014-D-2009 | 169014 | Driving | Flexible | 05/04/2022 |  |  | 9:25:00 AM |  | 3 | 528 | 84.7 | 106.3 | 95.5 |  | 07/01/2009 |  | US-169 | 4690 | 758917
169014-D-2009 | 169014 | Driving | Flexible | 09/14/2022 |  |  | 9:29:00 AM |  | 1 | 528 | 90.4 | 103.8 | 96.8 |  | 07/01/2009 |  | US-169 | 4823 | 807133
169014-D-2009 | 169014 | Driving | Flexible | 09/14/2022 |  |  | 9:39:00 AM |  | 2 | 528 | 85.3 | 104.4 | 94.9 |  | 07/01/2009 |  | US-169 | 4823 | 807133
169014-D-2009 | 169014 | Driving | Flexible | 09/14/2022 |  |  | 10:03:00 AM |  | 3 | 528 | 89.1 | 96.8 | 92.9 |  | 07/01/2009 |  | US-169 | 4823 | 807133
169014-D-2009 | 169014 | Driving | Flexible | 10/20/2022 |  |  | 9:53:00 AM |  | 1 | 528 | 80.8 | 108.2 | 94.9 |  | 07/01/2009 |  | US-169 | 4859 | 824189
169014-D-2009 | 169014 | Driving | Flexible | 10/20/2022 |  |  | 10:03:00 AM |  | 2 | 528 | 86.6 | 95.5 | 91 |  | 07/01/2009 |  | US-169 | 4859 | 824189
169014-D-2009 | 169014 | Driving | Flexible | 10/20/2022 |  |  | 10:12:00 AM |  | 3 | 528 | 79.6 | 101.2 | 90.4 |  | 07/01/2009 |  | US-169 | 4859 | 824189
169015-D-2009 | 169015 | Driving | Flexible | 07/22/2016 |  |  | 10:25:00 AM |  | 1 | 528 | 97.4 | 81.5 | 89.1 |  | 07/01/2009 | 08/01/2016 | US-169 | 2578 | 66708
169015-D-2009 | 169015 | Driving | Flexible | 07/22/2016 |  |  | 10:56:00 AM |  | 2 | 528 | 100.6 | 83.4 | 92.3 |  | 07/01/2009 | 08/01/2016 | US-169 | 2578 | 66708
169015-D-2009 | 169015 | Driving | Flexible | 07/22/2016 |  |  | 11:11:00 AM |  | 3 | 528 | 100.6 | 80.8 | 90.4 |  | 07/01/2009 | 08/01/2016 | US-169 | 2578 | 66708
| 169015 | Driving |  | 10/14/2016 |  |  | 3:57:00 PM |  | 1 | 528 | 84.7 | 78.3 | 81.5
| 169015 | Driving |  | 10/14/2016 |  |  | 4:12:00 PM |  | 2 | 528 | 96.1 | 81.5 | 89.1
| 169015 | Driving |  | 10/14/2016 |  |  | 4:24:00 PM |  | 3 | 528 | 84 | 86.6 | 85.3
| 169015 | Driving |  | 11/10/2016 |  |  | 11:17:00 AM |  | 1 | 528 | 85.3 | 74.5 | 79.6
| 169015 | Driving |  | 11/10/2016 |  |  | 11:26:00 AM |  | 2 | 528 | 81.5 | 86.6 | 84
| 169015 | Driving |  | 11/10/2016 |  |  | 11:34:00 AM |  | 3 | 528 | 81.5 | 85.3 | 83.4
| 169015 | Driving |  | 04/11/2017 |  |  | 1:55:00 PM |  | 1 | 528 | 87.8 | 85.9 | 87.2
| 169015 | Driving |  | 04/11/2017 |  |  | 2:04:00 PM |  | 2 | 528 | 84.7 | 86.6 | 85.9
| 169015 | Driving |  | 04/11/2017 |  |  | 2:13:00 PM |  | 3 | 528 | 83.4 | 88.5 | 85.9
| 169015 | Driving |  | 05/08/2017 |  |  | 3:25:00 PM |  | 1 | 528 | 93.6 | 92.9 | 92.9
| 169015 | Driving |  | 05/08/2017 |  |  | 3:36:00 PM |  | 2 | 528 | 88.5 | 94.9 | 91.7
| 169015 | Driving |  | 05/08/2017 |  |  | 3:45:00 PM |  | 3 | 528 | 87.8 | 96.8 | 92.3
| 169015 | Driving |  | 05/31/2017 |  |  | 10:36:00 AM |  | 1 | 527.9 | 99.3 | 84.7 | 91.7
| 169015 | Driving |  | 05/31/2017 |  |  | 10:46:00 AM |  | 2 | 527.9 | 86.6 | 90.4 | 88.5
| 169015 | Driving |  | 05/31/2017 |  |  | 10:55:00 AM |  | 3 | 527.9 | 87.2 | 90.4 | 88.5
| 169015 | Driving |  | 06/14/2017 |  |  | 9:58:00 AM |  | 1 | 528 | 96.1 | 89.8 | 92.9
| 169015 | Driving |  | 06/14/2017 |  |  | 10:08:00 AM |  | 2 | 528 | 89.8 | 88.5 | 89.1
| 169015 | Driving |  | 06/14/2017 |  |  | 10:18:00 AM |  | 3 | 528 | 87.2 | 94.2 | 90.4
| 169015 | Driving |  | 06/29/2017 |  |  | 11:36:00 AM |  | 1 | 528 | 102.5 | 82.1 | 92.3
| 169015 | Driving |  | 06/29/2017 |  |  | 11:47:00 AM |  | 2 | 528 | 86.6 | 92.3 | 89.1
| 169015 | Driving |  | 06/29/2017 |  |  | 11:58:00 AM |  | 3 | 528 | 93.6 | 93.6 | 93.6
| 169015 | Driving |  | 07/14/2017 |  |  | 11:09:00 AM |  | 1 | 528 | 91.7 | 90.4 | 91
| 169015 | Driving |  | 07/14/2017 |  |  | 11:31:00 AM |  | 2 | 528 | 91 | 94.9 | 92.9
| 169015 | Driving |  | 07/14/2017 |  |  | 11:43:00 AM |  | 3 | 528 | 89.1 | 111.4 | 99.9
| 169015 | Driving |  | 07/25/2017 |  |  | 10:45:00 AM |  | 1 | 528 | 96.1 | 92.9 | 94.9
| 169015 | Driving |  | 07/25/2017 |  |  | 10:56:00 AM |  | 2 | 528 | 94.2 | 94.2 | 94.2
| 169015 | Driving |  | 07/25/2017 |  |  | 11:06:00 AM |  | 3 | 528 | 96.1 | 99.3 | 97.4
| 169015 | Driving |  | 08/08/2017 |  |  | 10:24:00 AM |  | 1 | 528 | 107.6 | 86.6 | 96.8
| 169015 | Driving |  | 08/08/2017 |  |  | 10:35:00 AM |  | 2 | 528 | 88.5 | 97.4 | 92.9
| 169015 | Driving |  | 08/08/2017 |  |  | 10:45:00 AM |  | 3 | 528 | 91.7 | 85.3 | 88.5
| 169015 | Driving |  | 08/23/2017 |  |  | 12:46:00 PM |  | 1 | 528 | 91 | 95.5 | 93.6
| 169015 | Driving |  | 08/23/2017 |  |  | 12:56:00 PM |  | 2 | 528 | 91 | 98 | 94.9
| 169015 | Driving |  | 08/23/2017 |  |  | 1:06:00 PM |  | 3 | 528 | 87.8 | 93.6 | 91
| 169015 | Driving |  | 09/07/2017 |  |  | 11:14:00 AM |  | 1 | 528 | 94.9 | 84.7 | 89.8
| 169015 | Driving |  | 09/07/2017 |  |  | 11:25:00 AM |  | 2 | 528 | 87.2 | 91.7 | 89.8
| 169015 | Driving |  | 09/07/2017 |  |  | 11:35:00 AM |  | 3 | 528 | 89.1 | 85.9 | 87.8
| 169015 | Driving |  | 09/20/2017 |  |  | 2:24:00 PM |  | 1 | 528 | 86.6 | 91 | 88.5
| 169015 | Driving |  | 09/20/2017 |  |  | 2:38:00 PM |  | 2 | 528 | 90.4 | 92.9 | 91.7
| 169015 | Driving |  | 09/20/2017 |  |  | 2:51:00 PM |  | 3 | 528 | 92.9 | 96.1 | 94.2
| 169015 | Driving |  | 10/05/2017 |  |  | 11:50:00 AM |  | 1 | 528 | 82.8 | 93.6 | 88.5
| 169015 | Driving |  | 10/05/2017 |  |  | 12:01:00 PM |  | 2 | 528 | 85.3 | 96.1 | 91
| 169015 | Driving |  | 10/05/2017 |  |  | 12:15:00 PM |  | 3 | 528 | 85.3 | 94.9 | 90.4
| 169015 | Driving |  | 10/19/2017 |  |  | 2:11:00 PM |  | 1 | 527.7 | 87.8 | 92.3 | 89.8
| 169015 | Driving |  | 10/19/2017 |  |  | 2:22:00 PM |  | 2 | 527.7 | 87.2 | 96.1 | 91.7
| 169015 | Driving |  | 10/19/2017 |  |  | 2:32:00 PM |  | 3 | 527.7 | 85.9 | 96.1 | 91
| 169015 | Driving |  | 11/06/2017 |  |  | 1:42:00 PM |  | 1 | 527.7 | 91.7 | 86.6 | 89.1
| 169015 | Driving |  | 11/06/2017 |  |  | 1:53:00 PM |  | 2 | 527.7 | 84.7 | 84 | 84
| 169015 | Driving |  | 11/06/2017 |  |  | 2:03:00 PM |  | 3 | 527.7 | 92.9 | 87.8 | 90.4
| 169015 | Driving |  | 11/16/2017 |  |  | 2:11:00 PM |  | 1 | 528 | 85.3 | 87.8 | 86.6
| 169015 | Driving |  | 11/16/2017 |  |  | 2:22:00 PM |  | 2 | 528 | 85.9 | 78.3 | 82.1
| 169015 | Driving |  | 11/16/2017 |  |  | 2:32:00 PM |  | 3 | 528 | 89.8 | 81.5 | 85.3
| 169015 | Driving |  | 11/30/2017 |  |  | 1:02:00 PM |  | 1 | 528 | 85.3 | 96.1 | 90.4
| 169015 | Driving |  | 11/30/2017 |  |  | 1:24:00 PM |  | 2 | 528 | 88.5 | 97.4 | 92.9
| 169015 | Driving |  | 11/30/2017 |  |  | 1:33:00 PM |  | 3 | 528 | 91.7 | 86.6 | 89.1
| 169015 | Driving |  | 05/04/2018 |  |  | 1:48:00 PM |  | 1 | 528 | 100.6 | 96.8 | 98.7
| 169015 | Driving |  | 05/04/2018 |  |  | 1:58:00 PM |  | 2 | 528 | 92.3 | 103.1 | 98
| 169015 | Driving |  | 05/04/2018 |  |  | 2:08:00 PM |  | 3 | 528 | 96.1 | 110.1 | 103.1
| 169015 | Driving |  | 05/17/2018 |  |  | 12:28:00 PM |  | 1 | 528 | 118.4 | 90.4 | 104.4
| 169015 | Driving |  | 05/17/2018 |  |  | 12:42:00 PM |  | 2 | 528 | 97.4 | 95.5 | 96.1
| 169015 | Driving |  | 05/17/2018 |  |  | 12:52:00 PM |  | 3 | 528 | 94.9 | 100.6 | 97.4
| 169015 | Driving |  | 06/14/2018 |  |  | 12:58:00 PM |  | 1 | 528 | 117.1 | 94.9 | 106.3
| 169015 | Driving |  | 06/14/2018 |  |  | 1:13:00 PM |  | 2 | 528 | 105 | 105.7 | 105
| 169015 | Driving |  | 06/14/2018 |  |  | 1:23:00 PM |  | 3 | 528 | 115.9 | 96.8 | 106.3
| 169015 | Driving |  | 06/21/2018 |  |  | 1:01:00 PM |  | 1 | 528 | 120.3 | 94.2 | 106.9
| 169015 | Driving |  | 06/21/2018 |  |  | 1:10:00 PM |  | 2 | 528 | 119 | 94.2 | 106.3
| 169015 | Driving |  | 06/21/2018 |  |  | 1:19:00 PM |  | 3 | 528 | 117.1 | 93.6 | 105.7
| 169015 | Driving |  | 07/26/2018 |  |  | 1:11:00 PM |  | 1 | 527.7 | 119.7 | 94.2 | 106.9
| 169015 | Driving |  | 07/26/2018 |  |  | 1:22:00 PM |  | 2 | 527.7 | 123.5 | 89.1 | 106.3
| 169015 | Driving |  | 07/26/2018 |  |  | 1:32:00 PM |  | 3 | 527.7 | 115.2 | 96.8 | 106.3
| 169015 | Driving |  | 08/08/2018 |  |  | 2:00:00 PM |  | 1 | 528 | 110.8 | 92.3 | 101.9
| 169015 | Driving |  | 08/08/2018 |  |  | 2:12:00 PM |  | 2 | 528 | 124.8 | 93.6 | 108.9
| 169015 | Driving |  | 08/08/2018 |  |  | 2:22:00 PM |  | 3 | 528 | 113.9 | 95.5 | 104.4
| 169015 | Driving |  | 08/22/2018 |  |  | 2:08:00 PM |  | 1 | 528 | 119 | 92.9 | 105.7
| 169015 | Driving |  | 08/22/2018 |  |  | 2:25:00 PM |  | 2 | 528 | 109.5 | 94.9 | 102.5
| 169015 | Driving |  | 08/22/2018 |  |  | 2:34:00 PM |  | 3 | 528 | 99.3 | 101.2 | 100.6
| 169015 | Driving |  | 09/05/2018 |  |  | 7:51:00 AM |  | 1 | 528 | 115.9 | 92.3 | 103.8
| 169015 | Driving |  | 09/05/2018 |  |  | 8:00:00 AM |  | 2 | 528 | 112 | 90.4 | 101.2
| 169015 | Driving |  | 09/05/2018 |  |  | 8:10:00 AM |  | 3 | 528 | 115.2 | 91.7 | 103.1
| 169015 | Driving |  | 10/04/2018 |  |  | 1:22:00 PM |  | 1 | 528 | 108.2 | 89.1 | 98.7
| 169015 | Driving |  | 10/04/2018 |  |  | 1:32:00 PM |  | 2 | 528 | 98.7 | 99.9 | 99.3
| 169015 | Driving |  | 10/04/2018 |  |  | 1:42:00 PM |  | 3 | 528 | 93.6 | 98 | 95.5
| 169015 | Driving |  | 11/01/2018 |  |  | 3:19:00 PM |  | 1 | 528 | 102.5 | 85.3 | 93.6
| 169015 | Driving |  | 11/01/2018 |  |  | 3:37:00 PM |  | 2 | 528 | 89.1 | 111.4 | 100.6
| 169015 | Driving |  | 11/01/2018 |  |  | 3:47:00 PM |  | 3 | 528 | 99.9 | 96.1 | 98
| 169015 | Driving |  | 05/30/2019 |  |  | 11:37:00 AM |  | 1 | 528 | 101.2 | 105.7 | 103.1
| 169015 | Driving |  | 05/30/2019 |  |  | 11:47:00 AM |  | 2 | 528 | 118.4 | 93.6 | 105.7
| 169015 | Driving |  | 05/30/2019 |  |  | 11:56:00 AM |  | 3 | 528 | 110.8 | 100.6 | 105.7
| 169015 | Driving |  | 06/10/2019 |  |  | 8:24:00 AM |  | 1 | 528 | 130.5 | 105 | 117.8
| 169015 | Driving |  | 06/10/2019 |  |  | 8:34:00 AM |  | 2 | 528 | 103.8 | 99.3 | 101.2
| 169015 | Driving |  | 06/10/2019 |  |  | 8:51:00 AM |  | 3 | 528 | 110.8 | 102.5 | 106.3
| 169015 | Driving |  | 07/03/2019 |  |  | 10:16:00 AM |  | 1 | 528 | 119.7 | 97.4 | 108.2
| 169015 | Driving |  | 07/03/2019 |  |  | 10:26:00 AM |  | 2 | 528 | 108.9 | 96.1 | 102.5
| 169015 | Driving |  | 07/03/2019 |  |  | 10:36:00 AM |  | 3 | 528 | 101.9 | 106.3 | 104.4
| 169015 | Driving |  | 07/24/2019 |  |  | 11:29:00 AM |  | 1 | 528 | 104.4 | 119 | 111.4
| 169015 | Driving |  | 07/24/2019 |  |  | 11:38:00 AM |  | 2 | 528 | 105 | 109.5 | 106.9
| 169015 | Driving |  | 07/24/2019 |  |  | 11:47:00 AM |  | 3 | 528 | 97.4 | 115.2 | 106.3
| 169015 | Driving |  | 09/24/2019 |  |  | 1:15:00 PM |  | 1 | 528 | 135.6 | 108.9 | 122.2
| 169015 | Driving |  | 09/24/2019 |  |  | 1:25:00 PM |  | 2 | 528 | 138.1 | 101.9 | 120.3
| 169015 | Driving |  | 09/24/2019 |  |  | 1:38:00 PM |  | 3 | 528 | 130.5 | 91.7 | 110.8
| 169015 | Driving |  | 10/17/2019 |  |  | 2:12:00 PM |  | 1 | 528 | 118.4 | 99.9 | 108.9
| 169015 | Driving |  | 10/17/2019 |  |  | 2:27:00 PM |  | 2 | 528 | 99.3 | 106.9 | 103.1
| 169015 | Driving |  | 10/17/2019 |  |  | 2:40:00 PM |  | 3 | 528 | 95.5 | 109.5 | 102.5
| 169015 | Driving |  | 08/13/2020 |  |  | 10:31:00 AM |  | 1 | 528 | 168.7 | 110.8 | 139.4
| 169015 | Driving |  | 08/13/2020 |  |  | 10:43:00 AM |  | 2 | 528 | 166.8 | 126.7 | 146.4
| 169015 | Driving |  | 08/13/2020 |  |  | 10:53:00 AM |  | 3 | 528 | 183.3 | 127.3 | 155.3
| 169015 | Driving |  | 08/20/2020 |  |  | 3:54:00 PM |  | 1 | 528 | 129.2 | 129.2 | 129.2
| 169015 | Driving |  | 08/20/2020 |  |  | 4:04:00 PM |  | 2 | 528 | 135 | 120.3 | 127.3
| 169015 | Driving |  | 08/20/2020 |  |  | 4:14:00 PM |  | 3 | 528 | 123.5 | 133 | 128
| 169015 | Driving |  | 09/17/2020 |  |  | 10:25:00 AM |  | 1 | 528 | 85.3 | 89.8 | 87.2
| 169015 | Driving |  | 09/17/2020 |  |  | 10:35:00 AM |  | 2 | 528 | 87.2 | 94.2 | 90.4
| 169015 | Driving |  | 09/17/2020 |  |  | 10:46:00 AM |  | 3 | 528 | 99.3 | 103.8 | 101.2
| 169015 | Driving |  | 10/09/2020 |  |  | 10:37:00 AM |  | 1 | 528 | 96.8 | 88.5 | 92.9
| 169015 | Driving |  | 10/09/2020 |  |  | 10:48:00 AM |  | 2 | 528 | 83.4 | 86.6 | 84.7
| 169015 | Driving |  | 10/09/2020 |  |  | 11:00:00 AM |  | 3 | 528 | 92.9 | 85.9 | 89.8
| 169015 | Driving |  | 11/05/2020 |  |  | 10:07:00 AM |  | 1 | 528 | 86.6 | 87.8 | 86.6
| 169015 | Driving |  | 11/05/2020 |  |  | 10:21:00 AM |  | 2 | 528 | 96.1 | 84 | 90.4
| 169015 | Driving |  | 11/05/2020 |  |  | 10:31:00 AM |  | 3 | 528 | 84.7 | 87.8 | 86.6
| 169015 | Driving |  | 05/04/2021 |  |  | 9:14:00 AM |  | 1 | 528 | 84.7 | 91.7 | 87.8
| 169015 | Driving |  | 05/04/2021 |  |  | 9:14:00 AM |  | 1 | 528 | 84.7 | 91.7 | 87.8
| 169015 | Driving |  | 05/04/2021 |  |  | 9:23:00 AM |  | 2 | 528 | 85.3 | 93.6 | 89.1
| 169015 | Driving |  | 05/04/2021 |  |  | 9:23:00 AM |  | 2 | 528 | 85.3 | 93.6 | 89.1
| 169015 | Driving |  | 05/04/2021 |  |  | 9:33:00 AM |  | 3 | 528 | 84 | 85.9 | 84.7
| 169015 | Driving |  | 05/04/2021 |  |  | 9:33:00 AM |  | 3 | 528 | 84 | 85.9 | 84.7
| 169015 | Driving |  | 05/12/2021 |  |  | 8:27:00 AM |  | 1 | 528 | 81.5 | 100.6 | 91
| 169015 | Driving |  | 05/12/2021 |  |  | 8:36:00 AM |  | 2 | 528 | 78.9 | 92.9 | 85.9
| 169015 | Driving |  | 05/12/2021 |  |  | 8:46:00 AM |  | 3 | 528 | 84 | 94.2 | 89.1
| 169015 | Driving |  | 08/06/2021 |  |  | 9:41:00 AM |  | 1 | 528 | 84 | 87.8 | 85.9
| 169015 | Driving |  | 08/06/2021 |  |  | 9:53:00 AM |  | 2 | 528 | 79.6 | 85.3 | 82.1
| 169015 | Driving |  | 08/06/2021 |  |  | 10:05:00 AM |  | 3 | 528 | 79.6 | 90.4 | 84.7
| 169015 | Driving |  | 09/02/2021 |  |  | 10:22:00 AM |  | 1 | 528 | 83.4 | 95.5 | 89.8
| 169015 | Driving |  | 09/02/2021 |  |  | 10:31:00 AM |  | 2 | 528 | 80.2 | 92.3 | 85.9
| 169015 | Driving |  | 09/02/2021 |  |  | 10:40:00 AM |  | 3 | 528 | 78.9 | 85.9 | 82.1
| 169015 | Driving |  | 10/06/2021 |  |  | 1:50:00 PM |  | 1 | 528 | 76.4 | 87.2 | 82.1
| 169015 | Driving |  | 10/06/2021 |  |  | 1:59:00 PM |  | 2 | 528 | 75.1 | 87.8 | 81.5
| 169015 | Driving |  | 10/06/2021 |  |  | 2:08:00 PM |  | 3 | 528 | 75.8 | 85.3 | 80.2
| 169015 | Driving |  | 11/17/2021 |  |  | 11:33:00 AM |  | 1 | 528 | 78.3 | 91 | 84.7
| 169015 | Driving |  | 11/17/2021 |  |  | 11:44:00 AM |  | 2 | 528 | 77.7 | 93.6 | 85.9
| 169015 | Driving |  | 11/17/2021 |  |  | 11:52:00 AM |  | 3 | 528 | 77 | 88.5 | 82.8
| 169015 | Driving |  | 12/03/2021 |  |  | 1:27:00 PM |  | 1 | 528 | 79.6 | 89.1 | 84
| 169015 | Driving |  | 12/03/2021 |  |  | 1:36:00 PM |  | 2 | 528 | 85.9 | 89.1 | 87.8
| 169015 | Driving |  | 12/03/2021 |  |  | 1:45:00 PM |  | 3 | 528 | 77.7 | 87.8 | 82.8
| 169015 | Driving |  | 05/04/2022 |  |  | 8:51:00 AM |  | 1 | 528 | 88.5 | 80.2 | 84
| 169015 | Driving |  | 05/04/2022 |  |  | 9:00:00 AM |  | 2 | 528 | 92.3 | 84 | 88.5
| 169015 | Driving |  | 05/04/2022 |  |  | 9:25:00 AM |  | 3 | 528 | 91 | 84.7 | 87.8
| 169015 | Driving |  | 09/14/2022 |  |  | 9:30:00 AM |  | 1 | 528 | 89.8 | 88.5 | 89.1
| 169015 | Driving |  | 09/14/2022 |  |  | 9:39:00 AM |  | 2 | 528 | 95.5 | 87.8 | 91.7
| 169015 | Driving |  | 09/14/2022 |  |  | 10:03:00 AM |  | 3 | 528 | 89.8 | 92.3 | 91
| 169015 | Driving |  | 10/20/2022 |  |  | 9:53:00 AM |  | 1 | 528 | 86.6 | 91.7 | 89.1
| 169015 | Driving |  | 10/20/2022 |  |  | 10:03:00 AM |  | 2 | 528 | 93.6 | 89.8 | 91.7
| 169015 | Driving |  | 10/20/2022 |  |  | 10:12:00 AM |  | 3 | 528 | 82.8 | 81.5 | 82.1
169016-D-2009 | 169016 | Driving | Flexible | 07/22/2016 |  |  | 10:25:00 AM |  | 1 | 528 | 71.3 | 69.4 | 70.7 |  | 07/01/2009 | 08/01/2016 | US-169 | 2578 | 66708
169016-D-2009 | 169016 | Driving | Flexible | 07/22/2016 |  |  | 10:57:00 AM |  | 2 | 528 | 77.7 | 71.3 | 74.5 |  | 07/01/2009 | 08/01/2016 | US-169 | 2578 | 66708
169016-D-2009 | 169016 | Driving | Flexible | 07/22/2016 |  |  | 11:11:00 AM |  | 3 | 528 | 80.2 | 69.4 | 74.5 |  | 07/01/2009 | 08/01/2016 | US-169 | 2578 | 66708
| 169016 | Driving |  | 10/14/2016 |  |  | 3:57:00 PM |  | 1 | 528 | 70 | 66.8 | 68.1
| 169016 | Driving |  | 10/14/2016 |  |  | 4:12:00 PM |  | 2 | 528 | 70.7 | 64.3 | 67.5
| 169016 | Driving |  | 10/14/2016 |  |  | 4:24:00 PM |  | 3 | 528 | 71.9 | 66.2 | 68.8
| 169016 | Driving |  | 11/10/2016 |  |  | 11:17:00 AM |  | 1 | 528 | 71.3 | 66.2 | 68.8
| 169016 | Driving |  | 11/10/2016 |  |  | 11:26:00 AM |  | 2 | 528 | 67.5 | 66.8 | 66.8
| 169016 | Driving |  | 11/10/2016 |  |  | 11:34:00 AM |  | 3 | 528 | 68.1 | 64.9 | 66.8
| 169016 | Driving |  | 04/11/2017 |  |  | 1:55:00 PM |  | 1 | 528 | 70 | 71.3 | 70.7
| 169016 | Driving |  | 04/11/2017 |  |  | 2:04:00 PM |  | 2 | 528 | 69.4 | 68.8 | 69.4
| 169016 | Driving |  | 04/11/2017 |  |  | 2:13:00 PM |  | 3 | 528 | 71.9 | 74.5 | 73.2
| 169016 | Driving |  | 05/08/2017 |  |  | 3:25:00 PM |  | 1 | 528 | 71.9 | 70.7 | 71.3
| 169016 | Driving |  | 05/08/2017 |  |  | 3:37:00 PM |  | 2 | 528 | 78.9 | 70 | 74.5
| 169016 | Driving |  | 05/08/2017 |  |  | 3:46:00 PM |  | 3 | 528 | 73.2 | 77 | 75.1
| 169016 | Driving |  | 05/31/2017 |  |  | 10:37:00 AM |  | 1 | 527.9 | 72.6 | 67.5 | 70
| 169016 | Driving |  | 05/31/2017 |  |  | 10:46:00 AM |  | 2 | 527.9 | 70.7 | 71.3 | 70.7
| 169016 | Driving |  | 05/31/2017 |  |  | 10:55:00 AM |  | 3 | 527.9 | 70.7 | 68.1 | 69.4
| 169016 | Driving |  | 06/14/2017 |  |  | 9:58:00 AM |  | 1 | 528 | 75.8 | 71.3 | 73.2
| 169016 | Driving |  | 06/14/2017 |  |  | 10:08:00 AM |  | 2 | 528 | 72.6 | 70.7 | 71.3
| 169016 | Driving |  | 06/14/2017 |  |  | 10:18:00 AM |  | 3 | 528 | 71.3 | 72.6 | 71.9
| 169016 | Driving |  | 06/29/2017 |  |  | 11:37:00 AM |  | 1 | 528 | 75.8 | 68.1 | 71.9
| 169016 | Driving |  | 06/29/2017 |  |  | 11:47:00 AM |  | 2 | 528 | 77 | 78.9 | 77.7
| 169016 | Driving |  | 06/29/2017 |  |  | 11:58:00 AM |  | 3 | 528 | 73.8 | 75.1 | 74.5
| 169016 | Driving |  | 07/14/2017 |  |  | 11:09:00 AM |  | 1 | 528 | 70 | 75.8 | 72.6
| 169016 | Driving |  | 07/14/2017 |  |  | 11:31:00 AM |  | 2 | 528 | 77 | 69.4 | 73.2
| 169016 | Driving |  | 07/14/2017 |  |  | 11:44:00 AM |  | 3 | 528 | 76.4 | 74.5 | 75.8
| 169016 | Driving |  | 07/25/2017 |  |  | 10:45:00 AM |  | 1 | 528 | 75.8 | 76.4 | 75.8
| 169016 | Driving |  | 07/25/2017 |  |  | 10:56:00 AM |  | 2 | 528 | 81.5 | 75.8 | 78.9
| 169016 | Driving |  | 07/25/2017 |  |  | 11:06:00 AM |  | 3 | 528 | 80.2 | 75.1 | 77.7
| 169016 | Driving |  | 08/08/2017 |  |  | 10:24:00 AM |  | 1 | 528 | 86.6 | 70.7 | 78.9
| 169016 | Driving |  | 08/08/2017 |  |  | 10:35:00 AM |  | 2 | 528 | 80.2 | 73.2 | 76.4
| 169016 | Driving |  | 08/08/2017 |  |  | 10:45:00 AM |  | 3 | 528 | 76.4 | 69.4 | 72.6
| 169016 | Driving |  | 08/23/2017 |  |  | 12:46:00 PM |  | 1 | 528 | 72.6 | 74.5 | 73.2
| 169016 | Driving |  | 08/23/2017 |  |  | 12:56:00 PM |  | 2 | 528 | 73.2 | 70.7 | 71.9
| 169016 | Driving |  | 08/23/2017 |  |  | 1:06:00 PM |  | 3 | 528 | 77 | 69.4 | 73.2
| 169016 | Driving |  | 09/07/2017 |  |  | 11:14:00 AM |  | 1 | 528 | 73.2 | 76.4 | 75.1
| 169016 | Driving |  | 09/07/2017 |  |  | 11:25:00 AM |  | 2 | 528 | 73.8 | 70.7 | 71.9
| 169016 | Driving |  | 09/07/2017 |  |  | 11:35:00 AM |  | 3 | 528 | 77.7 | 68.8 | 73.2
| 169016 | Driving |  | 09/20/2017 |  |  | 2:24:00 PM |  | 1 | 528 | 74.5 | 68.8 | 71.9
| 169016 | Driving |  | 09/20/2017 |  |  | 2:38:00 PM |  | 2 | 528 | 73.2 | 70.7 | 71.9
| 169016 | Driving |  | 09/20/2017 |  |  | 2:51:00 PM |  | 3 | 528 | 73.2 | 76.4 | 74.5
| 169016 | Driving |  | 10/05/2017 |  |  | 11:50:00 AM |  | 1 | 528 | 70 | 72.6 | 71.3
| 169016 | Driving |  | 10/05/2017 |  |  | 12:01:00 PM |  | 2 | 528 | 77 | 77.7 | 77
| 169016 | Driving |  | 10/05/2017 |  |  | 12:15:00 PM |  | 3 | 528 | 74.5 | 68.8 | 71.3
| 169016 | Driving |  | 10/19/2017 |  |  | 2:11:00 PM |  | 1 | 527.7 | 74.5 | 76.4 | 75.1
| 169016 | Driving |  | 10/19/2017 |  |  | 2:22:00 PM |  | 2 | 527.7 | 71.9 | 73.8 | 73.2
| 169016 | Driving |  | 10/19/2017 |  |  | 2:32:00 PM |  | 3 | 527.7 | 76.4 | 77.7 | 77
| 169016 | Driving |  | 11/06/2017 |  |  | 1:42:00 PM |  | 1 | 527.7 | 68.1 | 69.4 | 68.8
| 169016 | Driving |  | 11/06/2017 |  |  | 1:53:00 PM |  | 2 | 527.7 | 68.1 | 69.4 | 68.8
| 169016 | Driving |  | 11/06/2017 |  |  | 2:03:00 PM |  | 3 | 527.7 | 68.1 | 67.5 | 67.5
| 169016 | Driving |  | 11/16/2017 |  |  | 2:11:00 PM |  | 1 | 528 | 71.3 | 64.3 | 67.5
| 169016 | Driving |  | 11/16/2017 |  |  | 2:22:00 PM |  | 2 | 528 | 69.4 | 64.9 | 66.8
| 169016 | Driving |  | 11/16/2017 |  |  | 2:32:00 PM |  | 3 | 528 | 68.1 | 70 | 68.8
| 169016 | Driving |  | 11/30/2017 |  |  | 1:02:00 PM |  | 1 | 528 | 70.7 | 75.8 | 73.2
| 169016 | Driving |  | 11/30/2017 |  |  | 1:24:00 PM |  | 2 | 528 | 71.9 | 68.8 | 70
| 169016 | Driving |  | 11/30/2017 |  |  | 1:34:00 PM |  | 3 | 528 | 69.4 | 73.8 | 71.3
| 169016 | Driving |  | 05/04/2018 |  |  | 1:48:00 PM |  | 1 | 528 | 78.9 | 86.6 | 82.8
| 169016 | Driving |  | 05/04/2018 |  |  | 1:58:00 PM |  | 2 | 528 | 78.3 | 89.1 | 83.4
| 169016 | Driving |  | 05/04/2018 |  |  | 2:08:00 PM |  | 3 | 528 | 76.4 | 76.4 | 76.4
| 169016 | Driving |  | 05/17/2018 |  |  | 12:28:00 PM |  | 1 | 528 | 78.3 | 75.8 | 77
| 169016 | Driving |  | 05/17/2018 |  |  | 12:42:00 PM |  | 2 | 528 | 77 | 78.3 | 77.7
| 169016 | Driving |  | 05/17/2018 |  |  | 12:52:00 PM |  | 3 | 528 | 75.8 | 80.2 | 78.3
| 169016 | Driving |  | 06/14/2018 |  |  | 12:59:00 PM |  | 1 | 528 | 83.4 | 78.3 | 80.8
| 169016 | Driving |  | 06/14/2018 |  |  | 1:13:00 PM |  | 2 | 528 | 79.6 | 79.6 | 79.6
| 169016 | Driving |  | 06/14/2018 |  |  | 1:23:00 PM |  | 3 | 528 | 82.8 | 78.3 | 80.8
| 169016 | Driving |  | 06/21/2018 |  |  | 1:01:00 PM |  | 1 | 528 | 89.1 | 73.2 | 80.8
| 169016 | Driving |  | 06/21/2018 |  |  | 1:10:00 PM |  | 2 | 528 | 82.8 | 78.3 | 80.2
| 169016 | Driving |  | 06/21/2018 |  |  | 1:20:00 PM |  | 3 | 528 | 84 | 77.7 | 80.8
| 169016 | Driving |  | 07/26/2018 |  |  | 1:12:00 PM |  | 1 | 527.7 | 92.9 | 73.8 | 83.4
| 169016 | Driving |  | 07/26/2018 |  |  | 1:22:00 PM |  | 2 | 527.7 | 77 | 82.8 | 79.6
| 169016 | Driving |  | 07/26/2018 |  |  | 1:32:00 PM |  | 3 | 527.7 | 87.8 | 78.3 | 82.8
| 169016 | Driving |  | 08/08/2018 |  |  | 2:00:00 PM |  | 1 | 528 | 84 | 78.3 | 80.8
| 169016 | Driving |  | 08/08/2018 |  |  | 2:12:00 PM |  | 2 | 528 | 89.1 | 77 | 82.8
| 169016 | Driving |  | 08/08/2018 |  |  | 2:22:00 PM |  | 3 | 528 | 85.3 | 78.3 | 81.5
| 169016 | Driving |  | 08/22/2018 |  |  | 2:08:00 PM |  | 1 | 528 | 78.9 | 78.9 | 78.9
| 169016 | Driving |  | 08/22/2018 |  |  | 2:25:00 PM |  | 2 | 528 | 78.9 | 77.7 | 78.3
| 169016 | Driving |  | 08/22/2018 |  |  | 2:34:00 PM |  | 3 | 528 | 80.8 | 71.9 | 76.4
| 169016 | Driving |  | 09/05/2018 |  |  | 7:51:00 AM |  | 1 | 528 | 78.9 | 73.2 | 75.8
| 169016 | Driving |  | 09/05/2018 |  |  | 8:00:00 AM |  | 2 | 528 | 77 | 73.2 | 75.1
| 169016 | Driving |  | 09/05/2018 |  |  | 8:10:00 AM |  | 3 | 528 | 79.6 | 73.8 | 77
| 169016 | Driving |  | 10/04/2018 |  |  | 1:22:00 PM |  | 1 | 528 | 77.7 | 73.2 | 75.8
| 169016 | Driving |  | 10/04/2018 |  |  | 1:32:00 PM |  | 2 | 528 | 72.6 | 77.7 | 75.1
| 169016 | Driving |  | 10/04/2018 |  |  | 1:42:00 PM |  | 3 | 528 | 76.4 | 73.2 | 75.1
| 169016 | Driving |  | 11/01/2018 |  |  | 3:19:00 PM |  | 1 | 528 | 78.3 | 70.7 | 74.5
| 169016 | Driving |  | 11/01/2018 |  |  | 3:37:00 PM |  | 2 | 528 | 73.8 | 75.1 | 74.5
| 169016 | Driving |  | 11/01/2018 |  |  | 3:47:00 PM |  | 3 | 528 | 73.8 | 71.3 | 72.6
| 169016 | Driving |  | 05/30/2019 |  |  | 11:37:00 AM |  | 1 | 528 | 84.7 | 77.7 | 80.8
| 169016 | Driving |  | 05/30/2019 |  |  | 11:47:00 AM |  | 2 | 528 | 85.3 | 77 | 81.5
| 169016 | Driving |  | 05/30/2019 |  |  | 11:56:00 AM |  | 3 | 528 | 87.2 | 80.8 | 84
| 169016 | Driving |  | 06/10/2019 |  |  | 8:24:00 AM |  | 1 | 528 | 89.1 | 84.7 | 87.2
| 169016 | Driving |  | 06/10/2019 |  |  | 8:34:00 AM |  | 2 | 528 | 84.7 | 82.8 | 83.4
| 169016 | Driving |  | 06/10/2019 |  |  | 8:51:00 AM |  | 3 | 528 | 83.4 | 82.8 | 82.8
| 169016 | Driving |  | 07/03/2019 |  |  | 10:16:00 AM |  | 1 | 528 | 90.4 | 81.5 | 85.9
| 169016 | Driving |  | 07/03/2019 |  |  | 10:26:00 AM |  | 2 | 528 | 88.5 | 80.2 | 84
| 169016 | Driving |  | 07/03/2019 |  |  | 10:36:00 AM |  | 3 | 528 | 91.7 | 81.5 | 86.6
| 169016 | Driving |  | 07/24/2019 |  |  | 11:29:00 AM |  | 1 | 528 | 91.7 | 85.3 | 88.5
| 169016 | Driving |  | 07/24/2019 |  |  | 11:38:00 AM |  | 2 | 528 | 85.3 | 88.5 | 87.2
| 169016 | Driving |  | 07/24/2019 |  |  | 11:47:00 AM |  | 3 | 528 | 89.8 | 98.7 | 94.2
| 169016 | Driving |  | 09/24/2019 |  |  | 1:16:00 PM |  | 1 | 528 | 82.8 | 80.2 | 81.5
| 169016 | Driving |  | 09/24/2019 |  |  | 1:25:00 PM |  | 2 | 528 | 89.8 | 77 | 83.4
| 169016 | Driving |  | 09/24/2019 |  |  | 1:38:00 PM |  | 3 | 528 | 84.7 | 80.8 | 82.8
| 169016 | Driving |  | 10/17/2019 |  |  | 2:12:00 PM |  | 1 | 528 | 85.9 | 75.8 | 80.8
| 169016 | Driving |  | 10/17/2019 |  |  | 2:28:00 PM |  | 2 | 528 | 78.9 | 82.8 | 80.8
| 169016 | Driving |  | 10/17/2019 |  |  | 2:40:00 PM |  | 3 | 528 | 79.6 | 81.5 | 80.8
| 169016 | Driving |  | 08/13/2020 |  |  | 10:31:00 AM |  | 1 | 528 | 95.5 | 90.4 | 92.9
| 169016 | Driving |  | 08/13/2020 |  |  | 10:43:00 AM |  | 2 | 528 | 99.3 | 84.7 | 91.7
| 169016 | Driving |  | 08/13/2020 |  |  | 10:53:00 AM |  | 3 | 528 | 100.6 | 86.6 | 93.6
| 169016 | Driving |  | 08/20/2020 |  |  | 3:54:00 PM |  | 1 | 528 | 94.2 | 99.9 | 96.8
| 169016 | Driving |  | 08/20/2020 |  |  | 4:04:00 PM |  | 2 | 528 | 96.1 | 94.9 | 95.5
| 169016 | Driving |  | 08/20/2020 |  |  | 4:14:00 PM |  | 3 | 528 | 94.2 | 99.9 | 97.4
| 169016 | Driving |  | 09/17/2020 |  |  | 10:25:00 AM |  | 1 | 528 | 78.3 | 74.5 | 76.4
| 169016 | Driving |  | 09/17/2020 |  |  | 10:35:00 AM |  | 2 | 528 | 77.7 | 74.5 | 76.4
| 169016 | Driving |  | 09/17/2020 |  |  | 10:46:00 AM |  | 3 | 528 | 79.6 | 71.3 | 75.8
| 169016 | Driving |  | 10/09/2020 |  |  | 10:37:00 AM |  | 1 | 528 | 77.7 | 75.8 | 77
| 169016 | Driving |  | 10/09/2020 |  |  | 10:48:00 AM |  | 2 | 528 | 78.3 | 75.1 | 76.4
| 169016 | Driving |  | 10/09/2020 |  |  | 11:00:00 AM |  | 3 | 528 | 78.9 | 73.8 | 76.4
| 169016 | Driving |  | 11/05/2020 |  |  | 10:07:00 AM |  | 1 | 528 | 77 | 68.1 | 72.6
| 169016 | Driving |  | 11/05/2020 |  |  | 10:21:00 AM |  | 2 | 528 | 74.5 | 70.7 | 72.6
| 169016 | Driving |  | 11/05/2020 |  |  | 10:31:00 AM |  | 3 | 528 | 73.8 | 78.9 | 76.4
| 169016 | Driving |  | 05/04/2021 |  |  | 9:14:00 AM |  | 1 | 528 | 64.9 | 71.9 | 68.1
| 169016 | Driving |  | 05/04/2021 |  |  | 9:14:00 AM |  | 1 | 528 | 64.9 | 71.9 | 68.1
| 169016 | Driving |  | 05/04/2021 |  |  | 9:23:00 AM |  | 2 | 528 | 64.9 | 73.8 | 69.4
| 169016 | Driving |  | 05/04/2021 |  |  | 9:23:00 AM |  | 2 | 528 | 64.9 | 73.8 | 69.4
| 169016 | Driving |  | 05/04/2021 |  |  | 9:33:00 AM |  | 3 | 528 | 63.7 | 71.3 | 67.5
| 169016 | Driving |  | 05/04/2021 |  |  | 9:33:00 AM |  | 3 | 528 | 63.7 | 71.3 | 67.5
| 169016 | Driving |  | 05/12/2021 |  |  | 8:27:00 AM |  | 1 | 528 | 63 | 70 | 66.2
| 169016 | Driving |  | 05/12/2021 |  |  | 8:37:00 AM |  | 2 | 528 | 62.4 | 73.8 | 68.1
| 169016 | Driving |  | 05/12/2021 |  |  | 8:46:00 AM |  | 3 | 528 | 66.8 | 73.8 | 70
| 169016 | Driving |  | 08/06/2021 |  |  | 9:42:00 AM |  | 1 | 528 | 70.7 | 79.6 | 75.1
| 169016 | Driving |  | 08/06/2021 |  |  | 9:53:00 AM |  | 2 | 528 | 79.6 | 83.4 | 81.5
| 169016 | Driving |  | 08/06/2021 |  |  | 10:05:00 AM |  | 3 | 528 | 75.1 | 83.4 | 79.6
| 169016 | Driving |  | 09/02/2021 |  |  | 10:22:00 AM |  | 1 | 528 | 69.4 | 78.3 | 73.8
| 169016 | Driving |  | 09/02/2021 |  |  | 10:31:00 AM |  | 2 | 528 | 70.7 | 75.8 | 73.2
| 169016 | Driving |  | 09/02/2021 |  |  | 10:40:00 AM |  | 3 | 528 | 71.9 | 75.1 | 73.8
| 169016 | Driving |  | 10/06/2021 |  |  | 1:50:00 PM |  | 1 | 528 | 71.9 | 83.4 | 77.7
| 169016 | Driving |  | 10/06/2021 |  |  | 1:59:00 PM |  | 2 | 528 | 80.2 | 79.6 | 80.2
| 169016 | Driving |  | 10/06/2021 |  |  | 2:08:00 PM |  | 3 | 528 | 76.4 | 79.6 | 77.7
| 169016 | Driving |  | 11/17/2021 |  |  | 11:33:00 AM |  | 1 | 528 | 68.1 | 70 | 68.8
| 169016 | Driving |  | 11/17/2021 |  |  | 11:44:00 AM |  | 2 | 528 | 69.4 | 71.3 | 70
| 169016 | Driving |  | 11/17/2021 |  |  | 11:53:00 AM |  | 3 | 528 | 67.5 | 66.2 | 66.8
| 169016 | Driving |  | 12/03/2021 |  |  | 1:28:00 PM |  | 1 | 528 | 70.7 | 70 | 70.7
| 169016 | Driving |  | 12/03/2021 |  |  | 1:36:00 PM |  | 2 | 528 | 68.1 | 69.4 | 68.8
| 169016 | Driving |  | 12/03/2021 |  |  | 1:46:00 PM |  | 3 | 528 | 68.1 | 70.7 | 69.4
| 169016 | Driving |  | 05/04/2022 |  |  | 8:51:00 AM |  | 1 | 528 | 79.6 | 71.3 | 75.8
| 169016 | Driving |  | 05/04/2022 |  |  | 9:00:00 AM |  | 2 | 528 | 77 | 73.8 | 75.8
| 169016 | Driving |  | 05/04/2022 |  |  | 9:26:00 AM |  | 3 | 528 | 76.4 | 73.2 | 75.1
| 169016 | Driving |  | 09/14/2022 |  |  | 9:30:00 AM |  | 1 | 528 | 84 | 77 | 80.8
| 169016 | Driving |  | 09/14/2022 |  |  | 9:39:00 AM |  | 2 | 528 | 84.7 | 79.6 | 82.1
| 169016 | Driving |  | 09/14/2022 |  |  | 10:04:00 AM |  | 3 | 528 | 81.5 | 76.4 | 78.9
| 169016 | Driving |  | 10/20/2022 |  |  | 9:53:00 AM |  | 1 | 528 | 82.1 | 75.1 | 78.3
| 169016 | Driving |  | 10/20/2022 |  |  | 10:03:00 AM |  | 2 | 528 | 76.4 | 75.8 | 76.4
| 169016 | Driving |  | 10/20/2022 |  |  | 10:12:00 AM |  | 3 | 528 | 84.7 | 73.8 | 79.6
169017-D-2009 | 169017 | Driving | Flexible | 07/22/2016 |  |  | 10:26:00 AM |  | 1 | 528 | 73.2 | 74.5 | 73.8 |  | 07/01/2009 | 07/31/2016 | US-169 | 2578 | 66708
169017-D-2009 | 169017 | Driving | Flexible | 07/22/2016 |  |  | 10:57:00 AM |  | 2 | 528 | 83.4 | 70 | 77 |  | 07/01/2009 | 07/31/2016 | US-169 | 2578 | 66708
169017-D-2009 | 169017 | Driving | Flexible | 07/22/2016 |  |  | 11:11:00 AM |  | 3 | 528 | 71.9 | 85.9 | 78.9 |  | 07/01/2009 | 07/31/2016 | US-169 | 2578 | 66708
169017-D-2016 | 169017 | Driving | Flexible | 10/14/2016 |  |  | 3:57:00 PM |  | 1 | 528 | 66.8 | 66.2 | 66.8 |  | 08/01/2016 |  | US-169 | 74 | 24525
169017-D-2016 | 169017 | Driving | Flexible | 10/14/2016 |  |  | 4:12:00 PM |  | 2 | 528 | 70 | 69.4 | 70 |  | 08/01/2016 |  | US-169 | 74 | 24525
169017-D-2016 | 169017 | Driving | Flexible | 10/14/2016 |  |  | 4:24:00 PM |  | 3 | 528 | 67.5 | 67.5 | 67.5 |  | 08/01/2016 |  | US-169 | 74 | 24525
169017-D-2016 | 169017 | Driving | Flexible | 11/10/2016 |  |  | 11:17:00 AM |  | 1 | 528 | 66.2 | 72.6 | 69.4 |  | 08/01/2016 |  | US-169 | 101 | 33354
169017-D-2016 | 169017 | Driving | Flexible | 11/10/2016 |  |  | 11:26:00 AM |  | 2 | 528 | 64.3 | 68.8 | 66.2 |  | 08/01/2016 |  | US-169 | 101 | 33354
169017-D-2016 | 169017 | Driving | Flexible | 11/10/2016 |  |  | 11:35:00 AM |  | 3 | 528 | 67.5 | 77 | 71.9 |  | 08/01/2016 |  | US-169 | 101 | 33354
169017-D-2016 | 169017 | Driving | Flexible | 04/11/2017 |  |  | 1:56:00 PM |  | 1 | 528 | 71.3 | 69.4 | 70 |  | 08/01/2016 |  | US-169 | 253 | 83058
169017-D-2016 | 169017 | Driving | Flexible | 04/11/2017 |  |  | 2:04:00 PM |  | 2 | 528 | 71.3 | 71.9 | 71.3 |  | 08/01/2016 |  | US-169 | 253 | 83058
169017-D-2016 | 169017 | Driving | Flexible | 04/11/2017 |  |  | 2:13:00 PM |  | 3 | 528 | 72.6 | 71.9 | 71.9 |  | 08/01/2016 |  | US-169 | 253 | 83058
169017-D-2016 | 169017 | Driving | Flexible | 05/08/2017 |  |  | 3:26:00 PM |  | 1 | 528 | 74.5 | 77 | 75.8 |  | 08/01/2016 |  | US-169 | 280 | 91887
169017-D-2016 | 169017 | Driving | Flexible | 05/08/2017 |  |  | 3:37:00 PM |  | 2 | 528 | 79.6 | 70.7 | 75.1 |  | 08/01/2016 |  | US-169 | 280 | 91887
169017-D-2016 | 169017 | Driving | Flexible | 05/08/2017 |  |  | 3:46:00 PM |  | 3 | 528 | 78.3 | 77 | 77.7 |  | 08/01/2016 |  | US-169 | 280 | 91887
169017-D-2016 | 169017 | Driving | Flexible | 05/31/2017 |  |  | 10:37:00 AM |  | 1 | 527.9 | 72.6 | 76.4 | 74.5 |  | 08/01/2016 |  | US-169 | 303 | 99408
169017-D-2016 | 169017 | Driving | Flexible | 05/31/2017 |  |  | 10:46:00 AM |  | 2 | 527.9 | 72.6 | 84 | 78.3 |  | 08/01/2016 |  | US-169 | 303 | 99408
169017-D-2016 | 169017 | Driving | Flexible | 05/31/2017 |  |  | 10:55:00 AM |  | 3 | 527.9 | 71.3 | 76.4 | 73.8 |  | 08/01/2016 |  | US-169 | 303 | 99408
169017-D-2016 | 169017 | Driving | Flexible | 06/14/2017 |  |  | 9:58:00 AM |  | 1 | 528 | 73.8 | 73.8 | 73.8 |  | 08/01/2016 |  | US-169 | 317 | 103986
169017-D-2016 | 169017 | Driving | Flexible | 06/14/2017 |  |  | 10:08:00 AM |  | 2 | 528 | 75.1 | 75.8 | 75.1 |  | 08/01/2016 |  | US-169 | 317 | 103986
169017-D-2016 | 169017 | Driving | Flexible | 06/14/2017 |  |  | 10:18:00 AM |  | 3 | 528 | 77.7 | 75.1 | 76.4 |  | 08/01/2016 |  | US-169 | 317 | 103986
169017-D-2016 | 169017 | Driving | Flexible | 06/29/2017 |  |  | 11:37:00 AM |  | 1 | 528 | 75.8 | 76.4 | 75.8 |  | 08/01/2016 |  | US-169 | 332 | 108891
169017-D-2016 | 169017 | Driving | Flexible | 06/29/2017 |  |  | 11:47:00 AM |  | 2 | 528 | 73.8 | 78.9 | 76.4 |  | 08/01/2016 |  | US-169 | 332 | 108891
169017-D-2016 | 169017 | Driving | Flexible | 06/29/2017 |  |  | 11:58:00 AM |  | 3 | 528 | 71.3 | 85.9 | 78.3 |  | 08/01/2016 |  | US-169 | 332 | 108891
169017-D-2016 | 169017 | Driving | Flexible | 07/14/2017 |  |  | 11:09:00 AM |  | 1 | 528 | 75.1 | 89.8 | 82.1 |  | 08/01/2016 |  | US-169 | 347 | 113796
169017-D-2016 | 169017 | Driving | Flexible | 07/14/2017 |  |  | 11:31:00 AM |  | 2 | 528 | 75.8 | 96.1 | 85.9 |  | 08/01/2016 |  | US-169 | 347 | 113796
169017-D-2016 | 169017 | Driving | Flexible | 07/14/2017 |  |  | 11:44:00 AM |  | 3 | 528 | 78.9 | 96.8 | 87.8 |  | 08/01/2016 |  | US-169 | 347 | 113796
169017-D-2016 | 169017 | Driving | Flexible | 07/25/2017 |  |  | 10:46:00 AM |  | 1 | 528 | 75.8 | 77.7 | 76.4 |  | 08/01/2016 |  | US-169 | 358 | 117393
169017-D-2016 | 169017 | Driving | Flexible | 07/25/2017 |  |  | 10:56:00 AM |  | 2 | 528 | 73.8 | 75.1 | 74.5 |  | 08/01/2016 |  | US-169 | 358 | 117393
169017-D-2016 | 169017 | Driving | Flexible | 07/25/2017 |  |  | 11:06:00 AM |  | 3 | 528 | 76.4 | 79.6 | 77.7 |  | 08/01/2016 |  | US-169 | 358 | 117393
169017-D-2016 | 169017 | Driving | Flexible | 08/08/2017 |  |  | 10:25:00 AM |  | 1 | 528 | 77 | 76.4 | 76.4 |  | 08/01/2016 |  | US-169 | 372 | 121971
169017-D-2016 | 169017 | Driving | Flexible | 08/08/2017 |  |  | 10:35:00 AM |  | 2 | 528 | 74.5 | 98 | 85.9 |  | 08/01/2016 |  | US-169 | 372 | 121971
169017-D-2016 | 169017 | Driving | Flexible | 08/08/2017 |  |  | 10:46:00 AM |  | 3 | 528 | 75.1 | 83.4 | 79.6 |  | 08/01/2016 |  | US-169 | 372 | 121971
169017-D-2016 | 169017 | Driving | Flexible | 08/23/2017 |  |  | 12:46:00 PM |  | 1 | 528 | 74.5 | 87.8 | 80.8 |  | 08/01/2016 |  | US-169 | 387 | 126876
169017-D-2016 | 169017 | Driving | Flexible | 08/23/2017 |  |  | 12:56:00 PM |  | 2 | 528 | 76.4 | 77 | 77 |  | 08/01/2016 |  | US-169 | 387 | 126876
169017-D-2016 | 169017 | Driving | Flexible | 08/23/2017 |  |  | 1:06:00 PM |  | 3 | 528 | 76.4 | 72.6 | 74.5 |  | 08/01/2016 |  | US-169 | 387 | 126876
169017-D-2016 | 169017 | Driving | Flexible | 09/07/2017 |  |  | 11:14:00 AM |  | 1 | 528 | 72.6 | 87.2 | 79.6 |  | 08/01/2016 |  | US-169 | 402 | 131781
169017-D-2016 | 169017 | Driving | Flexible | 09/07/2017 |  |  | 11:26:00 AM |  | 2 | 528 | 74.5 | 84 | 79.6 |  | 08/01/2016 |  | US-169 | 402 | 131781
169017-D-2016 | 169017 | Driving | Flexible | 09/07/2017 |  |  | 11:35:00 AM |  | 3 | 528 | 79.6 | 97.4 | 88.5 |  | 08/01/2016 |  | US-169 | 402 | 131781
169017-D-2016 | 169017 | Driving | Flexible | 09/20/2017 |  |  | 2:24:00 PM |  | 1 | 528 | 71.3 | 78.9 | 75.1 |  | 08/01/2016 |  | US-169 | 415 | 136032
169017-D-2016 | 169017 | Driving | Flexible | 09/20/2017 |  |  | 2:38:00 PM |  | 2 | 528 | 77 | 99.9 | 88.5 |  | 08/01/2016 |  | US-169 | 415 | 136032
169017-D-2016 | 169017 | Driving | Flexible | 09/20/2017 |  |  | 2:51:00 PM |  | 3 | 528 | 75.1 | 95.5 | 85.3 |  | 08/01/2016 |  | US-169 | 415 | 136032
169017-D-2016 | 169017 | Driving | Flexible | 10/05/2017 |  |  | 11:50:00 AM |  | 1 | 528 | 70.7 | 80.2 | 75.8 |  | 08/01/2016 |  | US-169 | 430 | 140937
169017-D-2016 | 169017 | Driving | Flexible | 10/05/2017 |  |  | 12:01:00 PM |  | 2 | 528 | 75.1 | 94.2 | 84.7 |  | 08/01/2016 |  | US-169 | 430 | 140937
169017-D-2016 | 169017 | Driving | Flexible | 10/05/2017 |  |  | 12:15:00 PM |  | 3 | 528 | 72.6 | 71.9 | 72.6 |  | 08/01/2016 |  | US-169 | 430 | 140937
169017-D-2016 | 169017 | Driving | Flexible | 10/19/2017 |  |  | 2:12:00 PM |  | 1 | 527.7 | 75.1 | 93.6 | 84 |  | 08/01/2016 |  | US-169 | 444 | 145515
169017-D-2016 | 169017 | Driving | Flexible | 10/19/2017 |  |  | 2:22:00 PM |  | 2 | 527.7 | 73.2 | 89.1 | 81.5 |  | 08/01/2016 |  | US-169 | 444 | 145515
169017-D-2016 | 169017 | Driving | Flexible | 10/19/2017 |  |  | 2:32:00 PM |  | 3 | 527.7 | 76.4 | 89.1 | 82.8 |  | 08/01/2016 |  | US-169 | 444 | 145515
169017-D-2016 | 169017 | Driving | Flexible | 11/06/2017 |  |  | 1:42:00 PM |  | 1 | 527.7 | 70 | 83.4 | 77 |  | 08/01/2016 |  | US-169 | 462 | 151401
169017-D-2016 | 169017 | Driving | Flexible | 11/06/2017 |  |  | 1:53:00 PM |  | 2 | 527.7 | 69.4 | 79.6 | 74.5 |  | 08/01/2016 |  | US-169 | 462 | 151401
169017-D-2016 | 169017 | Driving | Flexible | 11/06/2017 |  |  | 2:04:00 PM |  | 3 | 527.7 | 70 | 85.3 | 77.7 |  | 08/01/2016 |  | US-169 | 462 | 151401
169017-D-2016 | 169017 | Driving | Flexible | 11/16/2017 |  |  | 2:11:00 PM |  | 1 | 528 | 68.8 | 70 | 69.4 |  | 08/01/2016 |  | US-169 | 472 | 154671
169017-D-2016 | 169017 | Driving | Flexible | 11/16/2017 |  |  | 2:22:00 PM |  | 2 | 528 | 68.8 | 70.7 | 70 |  | 08/01/2016 |  | US-169 | 472 | 154671
169017-D-2016 | 169017 | Driving | Flexible | 11/16/2017 |  |  | 2:32:00 PM |  | 3 | 528 | 71.9 | 71.9 | 71.9 |  | 08/01/2016 |  | US-169 | 472 | 154671
169017-D-2016 | 169017 | Driving | Flexible | 11/30/2017 |  |  | 1:02:00 PM |  | 1 | 528 | 77 | 91.7 | 84 |  | 08/01/2016 |  | US-169 | 486 | 159249
169017-D-2016 | 169017 | Driving | Flexible | 11/30/2017 |  |  | 1:24:00 PM |  | 2 | 528 | 75.1 | 96.8 | 85.9 |  | 08/01/2016 |  | US-169 | 486 | 159249
169017-D-2016 | 169017 | Driving | Flexible | 11/30/2017 |  |  | 1:34:00 PM |  | 3 | 528 | 71.3 | 80.8 | 76.4 |  | 08/01/2016 |  | US-169 | 486 | 159249
169017-D-2016 | 169017 | Driving | Flexible | 05/04/2018 |  |  | 1:48:00 PM |  | 1 | 528 | 77 | 97.4 | 87.2 |  | 08/01/2016 |  | US-169 | 641 | 210058
169017-D-2016 | 169017 | Driving | Flexible | 05/04/2018 |  |  | 1:58:00 PM |  | 2 | 528 | 79.6 | 101.2 | 90.4 |  | 08/01/2016 |  | US-169 | 641 | 210058
169017-D-2016 | 169017 | Driving | Flexible | 05/04/2018 |  |  | 2:08:00 PM |  | 3 | 528 | 78.9 | 82.8 | 80.8 |  | 08/01/2016 |  | US-169 | 641 | 210058
169017-D-2016 | 169017 | Driving | Flexible | 05/17/2018 |  |  | 12:28:00 PM |  | 1 | 528 | 80.2 | 80.8 | 80.2 |  | 08/01/2016 |  | US-169 | 654 | 214322
169017-D-2016 | 169017 | Driving | Flexible | 05/17/2018 |  |  | 12:42:00 PM |  | 2 | 528 | 79.6 | 78.9 | 78.9 |  | 08/01/2016 |  | US-169 | 654 | 214322
169017-D-2016 | 169017 | Driving | Flexible | 05/17/2018 |  |  | 12:52:00 PM |  | 3 | 528 | 77.7 | 87.2 | 82.8 |  | 08/01/2016 |  | US-169 | 654 | 214322
169017-D-2016 | 169017 | Driving | Flexible | 06/14/2018 |  |  | 12:59:00 PM |  | 1 | 528 | 75.1 | 89.1 | 82.1 |  | 08/01/2016 |  | US-169 | 682 | 223506
169017-D-2016 | 169017 | Driving | Flexible | 06/14/2018 |  |  | 1:13:00 PM |  | 2 | 528 | 81.5 | 84.7 | 83.4 |  | 08/01/2016 |  | US-169 | 682 | 223506
169017-D-2016 | 169017 | Driving | Flexible | 06/14/2018 |  |  | 1:23:00 PM |  | 3 | 528 | 78.9 | 91.7 | 85.3 |  | 08/01/2016 |  | US-169 | 682 | 223506
169017-D-2016 | 169017 | Driving | Flexible | 06/21/2018 |  |  | 1:01:00 PM |  | 1 | 528 | 79.6 | 86.6 | 82.8 |  | 08/01/2016 |  | US-169 | 689 | 225802
169017-D-2016 | 169017 | Driving | Flexible | 06/21/2018 |  |  | 1:10:00 PM |  | 2 | 528 | 81.5 | 84 | 82.8 |  | 08/01/2016 |  | US-169 | 689 | 225802
169017-D-2016 | 169017 | Driving | Flexible | 06/21/2018 |  |  | 1:20:00 PM |  | 3 | 528 | 82.8 | 95.5 | 89.1 |  | 08/01/2016 |  | US-169 | 689 | 225802
169017-D-2016 | 169017 | Driving | Flexible | 07/26/2018 |  |  | 1:12:00 PM |  | 1 | 527.7 | 84 | 80.2 | 82.1 |  | 08/01/2016 |  | US-169 | 724 | 237282
169017-D-2016 | 169017 | Driving | Flexible | 07/26/2018 |  |  | 1:22:00 PM |  | 2 | 527.7 | 79.6 | 92.9 | 85.9 |  | 08/01/2016 |  | US-169 | 724 | 237282
169017-D-2016 | 169017 | Driving | Flexible | 07/26/2018 |  |  | 1:32:00 PM |  | 3 | 527.7 | 82.1 | 86.6 | 84.7 |  | 08/01/2016 |  | US-169 | 724 | 237282
169017-D-2016 | 169017 | Driving | Flexible | 08/08/2018 |  |  | 2:00:00 PM |  | 1 | 528 | 81.5 | 77.7 | 79.6 |  | 08/01/2016 |  | US-169 | 737 | 241546
169017-D-2016 | 169017 | Driving | Flexible | 08/08/2018 |  |  | 2:12:00 PM |  | 2 | 528 | 79.6 | 80.2 | 80.2 |  | 08/01/2016 |  | US-169 | 737 | 241546
169017-D-2016 | 169017 | Driving | Flexible | 08/08/2018 |  |  | 2:22:00 PM |  | 3 | 528 | 82.1 | 81.5 | 81.5 |  | 08/01/2016 |  | US-169 | 737 | 241546
169017-D-2016 | 169017 | Driving | Flexible | 08/22/2018 |  |  | 2:09:00 PM |  | 1 | 528 | 81.5 | 77.7 | 79.6 |  | 08/01/2016 |  | US-169 | 751 | 246138
169017-D-2016 | 169017 | Driving | Flexible | 08/22/2018 |  |  | 2:25:00 PM |  | 2 | 528 | 81.5 | 78.9 | 80.2 |  | 08/01/2016 |  | US-169 | 751 | 246138
169017-D-2016 | 169017 | Driving | Flexible | 08/22/2018 |  |  | 2:34:00 PM |  | 3 | 528 | 80.8 | 81.5 | 80.8 |  | 08/01/2016 |  | US-169 | 751 | 246138
169017-D-2016 | 169017 | Driving | Flexible | 09/05/2018 |  |  | 7:51:00 AM |  | 1 | 528 | 79.6 | 74.5 | 77 |  | 08/01/2016 |  | US-169 | 765 | 250730
169017-D-2016 | 169017 | Driving | Flexible | 09/05/2018 |  |  | 8:00:00 AM |  | 2 | 528 | 75.8 | 80.8 | 78.3 |  | 08/01/2016 |  | US-169 | 765 | 250730
169017-D-2016 | 169017 | Driving | Flexible | 09/05/2018 |  |  | 8:10:00 AM |  | 3 | 528 | 75.1 | 77.7 | 76.4 |  | 08/01/2016 |  | US-169 | 765 | 250730
169017-D-2016 | 169017 | Driving | Flexible | 10/04/2018 |  |  | 1:22:00 PM |  | 1 | 528 | 71.3 | 78.3 | 74.5 |  | 08/01/2016 |  | US-169 | 794 | 260242
169017-D-2016 | 169017 | Driving | Flexible | 10/04/2018 |  |  | 1:32:00 PM |  | 2 | 528 | 75.1 | 83.4 | 78.9 |  | 08/01/2016 |  | US-169 | 794 | 260242
169017-D-2016 | 169017 | Driving | Flexible | 10/04/2018 |  |  | 1:42:00 PM |  | 3 | 528 | 73.8 | 78.9 | 76.4 |  | 08/01/2016 |  | US-169 | 794 | 260242
169017-D-2016 | 169017 | Driving | Flexible | 11/01/2018 |  |  | 3:19:00 PM |  | 1 | 528 | 71.3 | 78.3 | 74.5 |  | 08/01/2016 |  | US-169 | 822 | 269426
169017-D-2016 | 169017 | Driving | Flexible | 11/01/2018 |  |  | 3:37:00 PM |  | 2 | 528 | 71.9 | 78.3 | 75.1 |  | 08/01/2016 |  | US-169 | 822 | 269426
169017-D-2016 | 169017 | Driving | Flexible | 11/01/2018 |  |  | 3:47:00 PM |  | 3 | 528 | 71.9 | 76.4 | 74.5 |  | 08/01/2016 |  | US-169 | 822 | 269426
169017-D-2016 | 169017 | Driving | Flexible | 05/30/2019 |  |  | 11:37:00 AM |  | 1 | 528 | 78.3 | 85.9 | 82.1 |  | 08/01/2016 |  | US-169 | 1032 | 338306
169017-D-2016 | 169017 | Driving | Flexible | 05/30/2019 |  |  | 11:47:00 AM |  | 2 | 528 | 77.7 | 90.4 | 84 |  | 08/01/2016 |  | US-169 | 1032 | 338306
169017-D-2016 | 169017 | Driving | Flexible | 05/30/2019 |  |  | 11:56:00 AM |  | 3 | 528 | 78.9 | 92.9 | 85.9 |  | 08/01/2016 |  | US-169 | 1032 | 338306
169017-D-2016 | 169017 | Driving | Flexible | 06/10/2019 |  |  | 8:24:00 AM |  | 1 | 528 | 81.5 | 87.8 | 84.7 |  | 08/01/2016 |  | US-169 | 1043 | 341914
169017-D-2016 | 169017 | Driving | Flexible | 06/10/2019 |  |  | 8:34:00 AM |  | 2 | 528 | 79.6 | 88.5 | 84 |  | 08/01/2016 |  | US-169 | 1043 | 341914
169017-D-2016 | 169017 | Driving | Flexible | 06/10/2019 |  |  | 8:51:00 AM |  | 3 | 528 | 80.8 | 94.2 | 87.2 |  | 08/01/2016 |  | US-169 | 1043 | 341914
169017-D-2016 | 169017 | Driving | Flexible | 07/03/2019 |  |  | 10:16:00 AM |  | 1 | 528 | 91 | 84 | 87.2 |  | 08/01/2016 |  | US-169 | 1066 | 349458
169017-D-2016 | 169017 | Driving | Flexible | 07/03/2019 |  |  | 10:26:00 AM |  | 2 | 528 | 78.9 | 91 | 85.3 |  | 08/01/2016 |  | US-169 | 1066 | 349458
169017-D-2016 | 169017 | Driving | Flexible | 07/03/2019 |  |  | 10:36:00 AM |  | 3 | 528 | 80.2 | 98.7 | 89.1 |  | 08/01/2016 |  | US-169 | 1066 | 349458
169017-D-2016 | 169017 | Driving | Flexible | 07/24/2019 |  |  | 11:29:00 AM |  | 1 | 528 | 87.8 | 84 | 85.9 |  | 08/01/2016 |  | US-169 | 1087 | 356346
169017-D-2016 | 169017 | Driving | Flexible | 07/24/2019 |  |  | 11:38:00 AM |  | 2 | 528 | 94.9 | 84 | 89.8 |  | 08/01/2016 |  | US-169 | 1087 | 356346
169017-D-2016 | 169017 | Driving | Flexible | 07/24/2019 |  |  | 11:47:00 AM |  | 3 | 528 | 87.2 | 88.5 | 87.8 |  | 08/01/2016 |  | US-169 | 1087 | 356346
169017-D-2016 | 169017 | Driving | Flexible | 09/24/2019 |  |  | 1:16:00 PM |  | 1 | 528 | 88.5 | 72.6 | 80.8 |  | 08/01/2016 |  | US-169 | 1149 | 376682
169017-D-2016 | 169017 | Driving | Flexible | 09/24/2019 |  |  | 1:25:00 PM |  | 2 | 528 | 83.4 | 79.6 | 81.5 |  | 08/01/2016 |  | US-169 | 1149 | 376682
169017-D-2016 | 169017 | Driving | Flexible | 09/24/2019 |  |  | 1:38:00 PM |  | 3 | 528 | 78.9 | 85.9 | 82.1 |  | 08/01/2016 |  | US-169 | 1149 | 376682
169017-D-2016 | 169017 | Driving | Flexible | 10/17/2019 |  |  | 2:13:00 PM |  | 1 | 528 | 79.6 | 80.2 | 79.6 |  | 08/01/2016 |  | US-169 | 1172 | 384226
169017-D-2016 | 169017 | Driving | Flexible | 10/17/2019 |  |  | 2:28:00 PM |  | 2 | 528 | 77.7 | 87.2 | 82.1 |  | 08/01/2016 |  | US-169 | 1172 | 384226
169017-D-2016 | 169017 | Driving | Flexible | 10/17/2019 |  |  | 2:40:00 PM |  | 3 | 528 | 79.6 | 87.8 | 84 |  | 08/01/2016 |  | US-169 | 1172 | 384226
169017-D-2016 | 169017 | Driving | Flexible | 08/13/2020 |  |  | 10:31:00 AM |  | 1 | 528 | 106.3 | 92.9 | 99.3 |  | 08/01/2016 |  | US-169 | 1473 | 482954
169017-D-2016 | 169017 | Driving | Flexible | 08/13/2020 |  |  | 10:43:00 AM |  | 2 | 528 | 98 | 82.1 | 90.4 |  | 08/01/2016 |  | US-169 | 1473 | 482954
169017-D-2016 | 169017 | Driving | Flexible | 08/13/2020 |  |  | 10:53:00 AM |  | 3 | 528 | 96.1 | 85.9 | 91 |  | 08/01/2016 |  | US-169 | 1473 | 482954
169017-D-2016 | 169017 | Driving | Flexible | 08/20/2020 |  |  | 3:54:00 PM |  | 1 | 528 | 103.1 | 91 | 96.8 |  | 08/01/2016 |  | US-169 | 1480 | 485250
169017-D-2016 | 169017 | Driving | Flexible | 08/20/2020 |  |  | 4:04:00 PM |  | 2 | 528 | 91 | 102.5 | 96.8 |  | 08/01/2016 |  | US-169 | 1480 | 485250
169017-D-2016 | 169017 | Driving | Flexible | 08/20/2020 |  |  | 4:15:00 PM |  | 3 | 528 | 101.2 | 92.3 | 96.8 |  | 08/01/2016 |  | US-169 | 1480 | 485250
169017-D-2016 | 169017 | Driving | Flexible | 09/17/2020 |  |  | 10:26:00 AM |  | 1 | 528 | 88.5 | 102.5 | 95.5 |  | 08/01/2016 |  | US-169 | 1508 | 494434
169017-D-2016 | 169017 | Driving | Flexible | 09/17/2020 |  |  | 10:35:00 AM |  | 2 | 528 | 84.7 | 96.1 | 90.4 |  | 08/01/2016 |  | US-169 | 1508 | 494434
169017-D-2016 | 169017 | Driving | Flexible | 09/17/2020 |  |  | 10:46:00 AM |  | 3 | 528 | 87.2 | 91 | 89.1 |  | 08/01/2016 |  | US-169 | 1508 | 494434
169017-D-2016 | 169017 | Driving | Flexible | 10/09/2020 |  |  | 10:37:00 AM |  | 1 | 528 | 88.5 | 98.7 | 93.6 |  | 08/01/2016 |  | US-169 | 1530 | 501650
169017-D-2016 | 169017 | Driving | Flexible | 10/09/2020 |  |  | 10:48:00 AM |  | 2 | 528 | 94.2 | 85.9 | 90.4 |  | 08/01/2016 |  | US-169 | 1530 | 501650
169017-D-2016 | 169017 | Driving | Flexible | 10/09/2020 |  |  | 11:00:00 AM |  | 3 | 528 | 84.7 | 96.8 | 90.4 |  | 08/01/2016 |  | US-169 | 1530 | 501650
169017-D-2016 | 169017 | Driving | Flexible | 11/05/2020 |  |  | 10:07:00 AM |  | 1 | 528 | 82.1 | 92.3 | 87.2 |  | 08/01/2016 |  | US-169 | 1557 | 510506
169017-D-2016 | 169017 | Driving | Flexible | 11/05/2020 |  |  | 10:21:00 AM |  | 2 | 528 | 86.6 | 98.7 | 92.3 |  | 08/01/2016 |  | US-169 | 1557 | 510506
169017-D-2016 | 169017 | Driving | Flexible | 11/05/2020 |  |  | 10:31:00 AM |  | 3 | 528 | 84 | 98 | 91 |  | 08/01/2016 |  | US-169 | 1557 | 510506
169017-D-2016 | 169017 | Driving | Flexible | 05/04/2021 |  |  | 9:14:00 AM |  | 1 | 528 | 111.4 | 104.4 | 108.2 |  | 08/01/2016 |  | US-169 | 1737 | 569546
169017-D-2016 | 169017 | Driving | Flexible | 05/04/2021 |  |  | 9:14:00 AM |  | 1 | 528 | 111.4 | 104.4 | 108.2 |  | 08/01/2016 |  | US-169 | 1737 | 569546
169017-D-2016 | 169017 | Driving | Flexible | 05/04/2021 |  |  | 9:23:00 AM |  | 2 | 528 | 112 | 110.1 | 110.8 |  | 08/01/2016 |  | US-169 | 1737 | 569546
169017-D-2016 | 169017 | Driving | Flexible | 05/04/2021 |  |  | 9:23:00 AM |  | 2 | 528 | 112 | 110.1 | 110.8 |  | 08/01/2016 |  | US-169 | 1737 | 569546
169017-D-2016 | 169017 | Driving | Flexible | 05/04/2021 |  |  | 9:33:00 AM |  | 3 | 528 | 117.8 | 104.4 | 110.8 |  | 08/01/2016 |  | US-169 | 1737 | 569546
169017-D-2016 | 169017 | Driving | Flexible | 05/04/2021 |  |  | 9:33:00 AM |  | 3 | 528 | 117.8 | 104.4 | 110.8 |  | 08/01/2016 |  | US-169 | 1737 | 569546
169017-D-2016 | 169017 | Driving | Flexible | 05/12/2021 |  |  | 8:28:00 AM |  | 1 | 528 | 87.2 | 113.9 | 100.6 |  | 08/01/2016 |  | US-169 | 1745 | 572170
169017-D-2016 | 169017 | Driving | Flexible | 05/12/2021 |  |  | 8:37:00 AM |  | 2 | 528 | 91.7 | 111.4 | 101.2 |  | 08/01/2016 |  | US-169 | 1745 | 572170
169017-D-2016 | 169017 | Driving | Flexible | 05/12/2021 |  |  | 8:46:00 AM |  | 3 | 528 | 91 | 112.7 | 101.9 |  | 08/01/2016 |  | US-169 | 1745 | 572170
169017-D-2016 | 169017 | Driving | Flexible | 08/06/2021 |  |  | 9:42:00 AM |  | 1 | 528 | 114.6 | 94.2 | 104.4 |  | 08/01/2016 |  | US-169 | 1831 | 600378
169017-D-2016 | 169017 | Driving | Flexible | 08/06/2021 |  |  | 9:53:00 AM |  | 2 | 528 | 99.9 | 113.9 | 106.9 |  | 08/01/2016 |  | US-169 | 1831 | 600378
169017-D-2016 | 169017 | Driving | Flexible | 08/06/2021 |  |  | 10:06:00 AM |  | 3 | 528 | 90.4 | 99.9 | 94.9 |  | 08/01/2016 |  | US-169 | 1831 | 600378
169017-D-2016 | 169017 | Driving | Flexible | 09/02/2021 |  |  | 10:22:00 AM |  | 1 | 528 | 91 | 115.9 | 103.1 |  | 08/01/2016 |  | US-169 | 1858 | 609234
169017-D-2016 | 169017 | Driving | Flexible | 09/02/2021 |  |  | 10:31:00 AM |  | 2 | 528 | 105 | 112 | 108.2 |  | 08/01/2016 |  | US-169 | 1858 | 609234
169017-D-2016 | 169017 | Driving | Flexible | 09/02/2021 |  |  | 10:40:00 AM |  | 3 | 528 | 112 | 87.8 | 99.9 |  | 08/01/2016 |  | US-169 | 1858 | 609234
169017-D-2016 | 169017 | Driving | Flexible | 10/06/2021 |  |  | 1:50:00 PM |  | 1 | 528 | 121 | 82.1 | 101.2 |  | 08/01/2016 |  | US-169 | 1892 | 620386
169017-D-2016 | 169017 | Driving | Flexible | 10/06/2021 |  |  | 1:59:00 PM |  | 2 | 528 | 95.5 | 82.8 | 89.1 |  | 08/01/2016 |  | US-169 | 1892 | 620386
169017-D-2016 | 169017 | Driving | Flexible | 10/06/2021 |  |  | 2:08:00 PM |  | 3 | 528 | 105 | 84.7 | 94.9 |  | 08/01/2016 |  | US-169 | 1892 | 620386
169017-D-2016 | 169017 | Driving | Flexible | 11/17/2021 |  |  | 11:33:00 AM |  | 1 | 528 | 92.3 | 113.9 | 103.1 |  | 08/01/2016 |  | US-169 | 1934 | 634162
169017-D-2016 | 169017 | Driving | Flexible | 11/17/2021 |  |  | 11:44:00 AM |  | 2 | 528 | 84.7 | 105 | 94.9 |  | 08/01/2016 |  | US-169 | 1934 | 634162
169017-D-2016 | 169017 | Driving | Flexible | 11/17/2021 |  |  | 11:53:00 AM |  | 3 | 528 | 89.1 | 108.2 | 98.7 |  | 08/01/2016 |  | US-169 | 1934 | 634162
169017-D-2016 | 169017 | Driving | Flexible | 12/03/2021 |  |  | 1:28:00 PM |  | 1 | 528 | 84 | 111.4 | 97.4 |  | 08/01/2016 |  | US-169 | 1950 | 639410
169017-D-2016 | 169017 | Driving | Flexible | 12/03/2021 |  |  | 1:37:00 PM |  | 2 | 528 | 95.5 | 110.8 | 103.1 |  | 08/01/2016 |  | US-169 | 1950 | 639410
169017-D-2016 | 169017 | Driving | Flexible | 12/03/2021 |  |  | 1:46:00 PM |  | 3 | 528 | 91.7 | 106.3 | 99.3 |  | 08/01/2016 |  | US-169 | 1950 | 639410
169017-D-2016 | 169017 | Driving | Flexible | 05/04/2022 |  |  | 8:52:00 AM |  | 1 | 528 | 96.8 | 101.2 | 98.7 |  | 08/01/2016 |  | US-169 | 2102 | 689266
169017-D-2016 | 169017 | Driving | Flexible | 05/04/2022 |  |  | 9:00:00 AM |  | 2 | 528 | 97.4 | 115.9 | 106.3 |  | 08/01/2016 |  | US-169 | 2102 | 689266
169017-D-2016 | 169017 | Driving | Flexible | 05/04/2022 |  |  | 9:26:00 AM |  | 3 | 528 | 102.5 | 110.1 | 106.3 |  | 08/01/2016 |  | US-169 | 2102 | 689266
169017-D-2016 | 169017 | Driving | Flexible | 09/14/2022 |  |  | 9:30:00 AM |  | 1 | 528 | 83.4 | 101.2 | 92.3 |  | 08/01/2016 |  | US-169 | 2235 | 737482
169017-D-2016 | 169017 | Driving | Flexible | 09/14/2022 |  |  | 9:39:00 AM |  | 2 | 528 | 94.9 | 95.5 | 94.9 |  | 08/01/2016 |  | US-169 | 2235 | 737482
169017-D-2016 | 169017 | Driving | Flexible | 09/14/2022 |  |  | 10:04:00 AM |  | 3 | 528 | 95.5 | 91.7 | 93.6 |  | 08/01/2016 |  | US-169 | 2235 | 737482
169017-D-2016 | 169017 | Driving | Flexible | 10/20/2022 |  |  | 9:53:00 AM |  | 1 | 528 | 80.2 | 98 | 89.1 |  | 08/01/2016 |  | US-169 | 2271 | 754538
169017-D-2016 | 169017 | Driving | Flexible | 10/20/2022 |  |  | 10:03:00 AM |  | 2 | 528 | 79.6 | 92.9 | 85.9 |  | 08/01/2016 |  | US-169 | 2271 | 754538
169017-D-2016 | 169017 | Driving | Flexible | 10/20/2022 |  |  | 10:12:00 AM |  | 3 | 528 | 93.6 | 122.9 | 108.2 |  | 08/01/2016 |  | US-169 | 2271 | 754538
169018-D-2009 | 169018 | Driving | Flexible | 07/22/2016 |  |  | 10:26:00 AM |  | 1 | 528 | 85.9 | 77 | 81.5 |  | 07/01/2009 | 07/31/2016 | US-169 | 2578 | 66708
169018-D-2009 | 169018 | Driving | Flexible | 07/22/2016 |  |  | 10:57:00 AM |  | 2 | 528 | 89.1 | 71.3 | 80.2 |  | 07/01/2009 | 07/31/2016 | US-169 | 2578 | 66708
169018-D-2009 | 169018 | Driving | Flexible | 07/22/2016 |  |  | 11:12:00 AM |  | 3 | 528 | 79.6 | 84 | 81.5 |  | 07/01/2009 | 07/31/2016 | US-169 | 2578 | 66708
| 169018 | Driving |  | 10/14/2016 |  |  | 3:57:00 PM |  | 1 | 528 | 78.3 | 70 | 74.5
| 169018 | Driving |  | 10/14/2016 |  |  | 4:12:00 PM |  | 2 | 528 | 87.2 | 74.5 | 80.8
| 169018 | Driving |  | 10/14/2016 |  |  | 4:24:00 PM |  | 3 | 528 | 84 | 71.9 | 78.3
| 169018 | Driving |  | 11/10/2016 |  |  | 11:17:00 AM |  | 1 | 528 | 82.8 | 71.3 | 77
| 169018 | Driving |  | 11/10/2016 |  |  | 11:26:00 AM |  | 2 | 528 | 80.8 | 71.3 | 75.8
| 169018 | Driving |  | 11/10/2016 |  |  | 11:35:00 AM |  | 3 | 528 | 76.4 | 86.6 | 81.5
| 169018 | Driving |  | 04/11/2017 |  |  | 1:56:00 PM |  | 1 | 528 | 83.4 | 76.4 | 80.2
| 169018 | Driving |  | 04/11/2017 |  |  | 2:04:00 PM |  | 2 | 528 | 79.6 | 75.1 | 77
| 169018 | Driving |  | 04/11/2017 |  |  | 2:13:00 PM |  | 3 | 528 | 84 | 73.8 | 78.9
| 169018 | Driving |  | 05/08/2017 |  |  | 3:26:00 PM |  | 1 | 528 | 84 | 76.4 | 80.2
| 169018 | Driving |  | 05/08/2017 |  |  | 3:37:00 PM |  | 2 | 528 | 81.5 | 78.3 | 80.2
| 169018 | Driving |  | 05/08/2017 |  |  | 3:46:00 PM |  | 3 | 528 | 87.2 | 73.8 | 80.2
| 169018 | Driving |  | 05/31/2017 |  |  | 10:37:00 AM |  | 1 | 527.9 | 75.1 | 82.1 | 78.9
| 169018 | Driving |  | 05/31/2017 |  |  | 10:46:00 AM |  | 2 | 527.9 | 74.5 | 79.6 | 77
| 169018 | Driving |  | 05/31/2017 |  |  | 10:55:00 AM |  | 3 | 527.9 | 75.1 | 80.2 | 77.7
| 169018 | Driving |  | 06/14/2017 |  |  | 9:58:00 AM |  | 1 | 528 | 87.8 | 75.1 | 81.5
| 169018 | Driving |  | 06/14/2017 |  |  | 10:08:00 AM |  | 2 | 528 | 86.6 | 77 | 81.5
| 169018 | Driving |  | 06/14/2017 |  |  | 10:18:00 AM |  | 3 | 528 | 87.2 | 76.4 | 81.5
| 169018 | Driving |  | 06/29/2017 |  |  | 11:37:00 AM |  | 1 | 528 | 85.3 | 80.2 | 82.8
| 169018 | Driving |  | 06/29/2017 |  |  | 11:47:00 AM |  | 2 | 528 | 74.5 | 80.8 | 77.7
| 169018 | Driving |  | 06/29/2017 |  |  | 11:58:00 AM |  | 3 | 528 | 75.1 | 82.1 | 78.9
| 169018 | Driving |  | 07/14/2017 |  |  | 11:09:00 AM |  | 1 | 528 | 80.8 | 85.3 | 83.4
| 169018 | Driving |  | 07/14/2017 |  |  | 11:31:00 AM |  | 2 | 528 | 74.5 | 79.6 | 77
| 169018 | Driving |  | 07/14/2017 |  |  | 11:44:00 AM |  | 3 | 528 | 78.3 | 85.3 | 81.5
| 169018 | Driving |  | 07/25/2017 |  |  | 10:46:00 AM |  | 1 | 528 | 84.7 | 77.7 | 80.8
| 169018 | Driving |  | 07/25/2017 |  |  | 10:56:00 AM |  | 2 | 528 | 80.2 | 78.9 | 79.6
| 169018 | Driving |  | 07/25/2017 |  |  | 11:06:00 AM |  | 3 | 528 | 89.8 | 78.3 | 84
| 169018 | Driving |  | 08/08/2017 |  |  | 10:25:00 AM |  | 1 | 528 | 90.4 | 76.4 | 83.4
| 169018 | Driving |  | 08/08/2017 |  |  | 10:35:00 AM |  | 2 | 528 | 82.1 | 90.4 | 85.9
| 169018 | Driving |  | 08/08/2017 |  |  | 10:46:00 AM |  | 3 | 528 | 81.5 | 80.8 | 80.8
| 169018 | Driving |  | 08/23/2017 |  |  | 12:46:00 PM |  | 1 | 528 | 75.1 | 80.8 | 77.7
| 169018 | Driving |  | 08/23/2017 |  |  | 12:56:00 PM |  | 2 | 528 | 88.5 | 76.4 | 82.1
| 169018 | Driving |  | 08/23/2017 |  |  | 1:06:00 PM |  | 3 | 528 | 83.4 | 75.1 | 79.6
| 169018 | Driving |  | 09/07/2017 |  |  | 11:14:00 AM |  | 1 | 528 | 79.6 | 78.3 | 78.9
| 169018 | Driving |  | 09/07/2017 |  |  | 11:26:00 AM |  | 2 | 528 | 87.2 | 87.8 | 87.2
| 169018 | Driving |  | 09/07/2017 |  |  | 11:36:00 AM |  | 3 | 528 | 85.9 | 96.8 | 91.7
| 169018 | Driving |  | 09/20/2017 |  |  | 2:24:00 PM |  | 1 | 528 | 80.2 | 75.1 | 77.7
| 169018 | Driving |  | 09/20/2017 |  |  | 2:38:00 PM |  | 2 | 528 | 75.8 | 84 | 79.6
| 169018 | Driving |  | 09/20/2017 |  |  | 2:52:00 PM |  | 3 | 528 | 80.8 | 98.7 | 89.8
| 169018 | Driving |  | 10/05/2017 |  |  | 11:50:00 AM |  | 1 | 528 | 79.6 | 77.7 | 78.9
| 169018 | Driving |  | 10/05/2017 |  |  | 12:01:00 PM |  | 2 | 528 | 79.6 | 94.2 | 86.6
| 169018 | Driving |  | 10/05/2017 |  |  | 12:16:00 PM |  | 3 | 528 | 79.6 | 75.1 | 77.7
| 169018 | Driving |  | 10/19/2017 |  |  | 2:12:00 PM |  | 1 | 527.7 | 78.9 | 89.1 | 84
| 169018 | Driving |  | 10/19/2017 |  |  | 2:22:00 PM |  | 2 | 527.7 | 77 | 82.1 | 79.6
| 169018 | Driving |  | 10/19/2017 |  |  | 2:32:00 PM |  | 3 | 527.7 | 74.5 | 80.2 | 77
| 169018 | Driving |  | 11/06/2017 |  |  | 1:42:00 PM |  | 1 | 527.7 | 74.5 | 78.3 | 76.4
| 169018 | Driving |  | 11/06/2017 |  |  | 1:53:00 PM |  | 2 | 527.7 | 72.6 | 77 | 74.5
| 169018 | Driving |  | 11/06/2017 |  |  | 2:04:00 PM |  | 3 | 527.7 | 80.2 | 77 | 78.9
| 169018 | Driving |  | 11/16/2017 |  |  | 2:11:00 PM |  | 1 | 528 | 84 | 75.8 | 80.2
| 169018 | Driving |  | 11/16/2017 |  |  | 2:22:00 PM |  | 2 | 528 | 73.8 | 78.9 | 76.4
| 169018 | Driving |  | 11/16/2017 |  |  | 2:32:00 PM |  | 3 | 528 | 82.8 | 77.7 | 80.2
| 169018 | Driving |  | 11/30/2017 |  |  | 1:03:00 PM |  | 1 | 528 | 81.5 | 77.7 | 79.6
| 169018 | Driving |  | 11/30/2017 |  |  | 1:24:00 PM |  | 2 | 528 | 76.4 | 80.2 | 78.3
| 169018 | Driving |  | 11/30/2017 |  |  | 1:34:00 PM |  | 3 | 528 | 83.4 | 76.4 | 79.6
| 169018 | Driving |  | 05/04/2018 |  |  | 1:48:00 PM |  | 1 | 528 | 84.7 | 84.7 | 84.7
| 169018 | Driving |  | 05/04/2018 |  |  | 1:59:00 PM |  | 2 | 528 | 83.4 | 86.6 | 85.3
| 169018 | Driving |  | 05/04/2018 |  |  | 2:08:00 PM |  | 3 | 528 | 85.9 | 85.9 | 85.9
| 169018 | Driving |  | 05/17/2018 |  |  | 12:29:00 PM |  | 1 | 528 | 86.6 | 80.8 | 84
| 169018 | Driving |  | 05/17/2018 |  |  | 12:42:00 PM |  | 2 | 528 | 80.8 | 82.8 | 82.1
| 169018 | Driving |  | 05/17/2018 |  |  | 12:53:00 PM |  | 3 | 528 | 84.7 | 84.7 | 84.7
| 169018 | Driving |  | 06/14/2018 |  |  | 12:59:00 PM |  | 1 | 528 | 83.4 | 89.1 | 86.6
| 169018 | Driving |  | 06/14/2018 |  |  | 1:13:00 PM |  | 2 | 528 | 97.4 | 83.4 | 90.4
| 169018 | Driving |  | 06/14/2018 |  |  | 1:23:00 PM |  | 3 | 528 | 82.1 | 85.9 | 84
| 169018 | Driving |  | 06/21/2018 |  |  | 1:01:00 PM |  | 1 | 528 | 102.5 | 82.8 | 92.3
| 169018 | Driving |  | 06/21/2018 |  |  | 1:10:00 PM |  | 2 | 528 | 99.3 | 80.2 | 89.8
| 169018 | Driving |  | 06/21/2018 |  |  | 1:20:00 PM |  | 3 | 528 | 91 | 85.9 | 88.5
| 169018 | Driving |  | 07/26/2018 |  |  | 1:12:00 PM |  | 1 | 527.7 | 103.1 | 83.4 | 92.9
| 169018 | Driving |  | 07/26/2018 |  |  | 1:22:00 PM |  | 2 | 527.7 | 87.8 | 88.5 | 87.8
| 169018 | Driving |  | 07/26/2018 |  |  | 1:32:00 PM |  | 3 | 527.7 | 84.7 | 82.8 | 84
| 169018 | Driving |  | 08/08/2018 |  |  | 2:00:00 PM |  | 1 | 528 | 92.9 | 82.1 | 87.2
| 169018 | Driving |  | 08/08/2018 |  |  | 2:12:00 PM |  | 2 | 528 | 83.4 | 89.8 | 86.6
| 169018 | Driving |  | 08/08/2018 |  |  | 2:22:00 PM |  | 3 | 528 | 89.8 | 84.7 | 87.2
| 169018 | Driving |  | 08/22/2018 |  |  | 2:09:00 PM |  | 1 | 528 | 95.5 | 82.1 | 88.5
| 169018 | Driving |  | 08/22/2018 |  |  | 2:25:00 PM |  | 2 | 528 | 91 | 81.5 | 85.9
| 169018 | Driving |  | 08/22/2018 |  |  | 2:34:00 PM |  | 3 | 528 | 91.7 | 82.8 | 87.2
| 169018 | Driving |  | 09/05/2018 |  |  | 7:52:00 AM |  | 1 | 528 | 96.1 | 80.8 | 88.5
| 169018 | Driving |  | 09/05/2018 |  |  | 8:00:00 AM |  | 2 | 528 | 91.7 | 81.5 | 86.6
| 169018 | Driving |  | 09/05/2018 |  |  | 8:10:00 AM |  | 3 | 528 | 101.2 | 83.4 | 92.3
| 169018 | Driving |  | 10/04/2018 |  |  | 1:23:00 PM |  | 1 | 528 | 87.8 | 79.6 | 84
| 169018 | Driving |  | 10/04/2018 |  |  | 1:32:00 PM |  | 2 | 528 | 82.1 | 80.8 | 81.5
| 169018 | Driving |  | 10/04/2018 |  |  | 1:42:00 PM |  | 3 | 528 | 101.2 | 81.5 | 91
| 169018 | Driving |  | 11/01/2018 |  |  | 3:19:00 PM |  | 1 | 528 | 78.3 | 80.2 | 79.6
| 169018 | Driving |  | 11/01/2018 |  |  | 3:37:00 PM |  | 2 | 528 | 95.5 | 77 | 86.6
| 169018 | Driving |  | 11/01/2018 |  |  | 3:47:00 PM |  | 3 | 528 | 89.8 | 77.7 | 84
| 169018 | Driving |  | 05/30/2019 |  |  | 11:37:00 AM |  | 1 | 528 | 90.4 | 92.9 | 91.7
| 169018 | Driving |  | 05/30/2019 |  |  | 11:47:00 AM |  | 2 | 528 | 84 | 84.7 | 84
| 169018 | Driving |  | 05/30/2019 |  |  | 11:57:00 AM |  | 3 | 528 | 91 | 131.1 | 110.8
| 169018 | Driving |  | 06/10/2019 |  |  | 8:25:00 AM |  | 1 | 528 | 100.6 | 85.9 | 93.6
| 169018 | Driving |  | 06/10/2019 |  |  | 8:34:00 AM |  | 2 | 528 | 90.4 | 90.4 | 90.4
| 169018 | Driving |  | 06/10/2019 |  |  | 8:51:00 AM |  | 3 | 528 | 89.8 | 94.9 | 92.3
| 169018 | Driving |  | 07/03/2019 |  |  | 10:17:00 AM |  | 1 | 528 | 108.2 | 84 | 96.1
| 169018 | Driving |  | 07/03/2019 |  |  | 10:27:00 AM |  | 2 | 528 | 91.7 | 103.1 | 97.4
| 169018 | Driving |  | 07/03/2019 |  |  | 10:36:00 AM |  | 3 | 528 | 88.5 | 89.1 | 88.5
| 169018 | Driving |  | 07/24/2019 |  |  | 11:29:00 AM |  | 1 | 528 | 111.4 | 85.3 | 98
| 169018 | Driving |  | 07/24/2019 |  |  | 11:38:00 AM |  | 2 | 528 | 87.8 | 88.5 | 87.8
| 169018 | Driving |  | 07/24/2019 |  |  | 11:47:00 AM |  | 3 | 528 | 102.5 | 84 | 92.9
| 169018 | Driving |  | 09/24/2019 |  |  | 1:16:00 PM |  | 1 | 528 | 96.8 | 82.8 | 89.8
| 169018 | Driving |  | 09/24/2019 |  |  | 1:25:00 PM |  | 2 | 528 | 113.3 | 86.6 | 99.9
| 169018 | Driving |  | 09/24/2019 |  |  | 1:38:00 PM |  | 3 | 528 | 105 | 80.2 | 92.3
| 169018 | Driving |  | 10/17/2019 |  |  | 2:13:00 PM |  | 1 | 528 | 87.8 | 82.1 | 84.7
| 169018 | Driving |  | 10/17/2019 |  |  | 2:28:00 PM |  | 2 | 528 | 83.4 | 89.8 | 86.6
| 169018 | Driving |  | 10/17/2019 |  |  | 2:40:00 PM |  | 3 | 528 | 80.8 | 85.9 | 83.4
| 169018 | Driving |  | 08/13/2020 |  |  | 10:31:00 AM |  | 1 | 528 | 98.7 | 89.1 | 93.6
| 169018 | Driving |  | 08/13/2020 |  |  | 10:43:00 AM |  | 2 | 528 | 92.3 | 87.8 | 89.8
| 169018 | Driving |  | 08/13/2020 |  |  | 10:53:00 AM |  | 3 | 528 | 97.4 | 90.4 | 93.6
| 169018 | Driving |  | 08/20/2020 |  |  | 3:55:00 PM |  | 1 | 528 | 93.6 | 92.3 | 92.9
| 169018 | Driving |  | 08/20/2020 |  |  | 4:04:00 PM |  | 2 | 528 | 98 | 95.5 | 96.8
| 169018 | Driving |  | 08/20/2020 |  |  | 4:15:00 PM |  | 3 | 528 | 103.8 | 117.8 | 110.8
| 169018 | Driving |  | 09/17/2020 |  |  | 10:26:00 AM |  | 1 | 528 | 91.7 | 105 | 98
| 169018 | Driving |  | 09/17/2020 |  |  | 10:35:00 AM |  | 2 | 528 | 93.6 | 92.3 | 92.9
| 169018 | Driving |  | 09/17/2020 |  |  | 10:46:00 AM |  | 3 | 528 | 91.7 | 95.5 | 93.6
| 169018 | Driving |  | 10/09/2020 |  |  | 10:37:00 AM |  | 1 | 528 | 91.7 | 92.3 | 92.3
| 169018 | Driving |  | 10/09/2020 |  |  | 10:48:00 AM |  | 2 | 528 | 91.7 | 91 | 91.7
| 169018 | Driving |  | 10/09/2020 |  |  | 11:00:00 AM |  | 3 | 528 | 96.1 | 94.2 | 95.5
| 169018 | Driving |  | 11/05/2020 |  |  | 10:07:00 AM |  | 1 | 528 | 88.5 | 91 | 89.8
| 169018 | Driving |  | 11/05/2020 |  |  | 10:21:00 AM |  | 2 | 528 | 88.5 | 89.1 | 88.5
| 169018 | Driving |  | 11/05/2020 |  |  | 10:31:00 AM |  | 3 | 528 | 87.8 | 91 | 89.1
| 169018 | Driving |  | 05/04/2021 |  |  | 9:14:00 AM |  | 1 | 528 | 107.6 | 95.5 | 101.9
| 169018 | Driving |  | 05/04/2021 |  |  | 9:14:00 AM |  | 1 | 528 | 107.6 | 95.5 | 101.9
| 169018 | Driving |  | 05/04/2021 |  |  | 9:23:00 AM |  | 2 | 528 | 101.9 | 93.6 | 98
| 169018 | Driving |  | 05/04/2021 |  |  | 9:23:00 AM |  | 2 | 528 | 101.9 | 93.6 | 98
| 169018 | Driving |  | 05/04/2021 |  |  | 9:33:00 AM |  | 3 | 528 | 91.7 | 91.7 | 91.7
| 169018 | Driving |  | 05/04/2021 |  |  | 9:33:00 AM |  | 3 | 528 | 91.7 | 91.7 | 91.7
| 169018 | Driving |  | 05/12/2021 |  |  | 8:28:00 AM |  | 1 | 528 | 97.4 | 102.5 | 99.9
| 169018 | Driving |  | 05/12/2021 |  |  | 8:37:00 AM |  | 2 | 528 | 96.8 | 98.7 | 98
| 169018 | Driving |  | 05/12/2021 |  |  | 8:46:00 AM |  | 3 | 528 | 96.8 | 101.2 | 98.7
| 169018 | Driving |  | 08/06/2021 |  |  | 9:42:00 AM |  | 1 | 528 | 112.7 | 96.8 | 105
| 169018 | Driving |  | 08/06/2021 |  |  | 9:53:00 AM |  | 2 | 528 | 100.6 | 101.9 | 101.2
| 169018 | Driving |  | 08/06/2021 |  |  | 10:06:00 AM |  | 3 | 528 | 106.3 | 100.6 | 103.1
| 169018 | Driving |  | 09/02/2021 |  |  | 10:22:00 AM |  | 1 | 528 | 94.2 | 98 | 96.1
| 169018 | Driving |  | 09/02/2021 |  |  | 10:31:00 AM |  | 2 | 528 | 103.8 | 93.6 | 98.7
| 169018 | Driving |  | 09/02/2021 |  |  | 10:41:00 AM |  | 3 | 528 | 100.6 | 90.4 | 95.5
| 169018 | Driving |  | 10/06/2021 |  |  | 1:50:00 PM |  | 1 | 528 | 103.1 | 90.4 | 96.8
| 169018 | Driving |  | 10/06/2021 |  |  | 1:59:00 PM |  | 2 | 528 | 96.8 | 101.9 | 99.3
| 169018 | Driving |  | 10/06/2021 |  |  | 2:08:00 PM |  | 3 | 528 | 106.9 | 92.3 | 99.9
| 169018 | Driving |  | 11/17/2021 |  |  | 11:33:00 AM |  | 1 | 528 | 98.7 | 95.5 | 96.8
| 169018 | Driving |  | 11/17/2021 |  |  | 11:44:00 AM |  | 2 | 528 | 93.6 | 93.6 | 93.6
| 169018 | Driving |  | 11/17/2021 |  |  | 11:53:00 AM |  | 3 | 528 | 91.7 | 93.6 | 92.3
| 169018 | Driving |  | 12/03/2021 |  |  | 1:28:00 PM |  | 1 | 528 | 94.2 | 92.3 | 93.6
| 169018 | Driving |  | 12/03/2021 |  |  | 1:37:00 PM |  | 2 | 528 | 99.3 | 92.9 | 96.1
| 169018 | Driving |  | 12/03/2021 |  |  | 1:46:00 PM |  | 3 | 528 | 94.9 | 89.8 | 92.3
| 169018 | Driving |  | 05/04/2022 |  |  | 8:52:00 AM |  | 1 | 528 | 99.9 | 80.2 | 89.8
| 169018 | Driving |  | 05/04/2022 |  |  | 9:00:00 AM |  | 2 | 528 | 99.9 | 86.6 | 92.9
| 169018 | Driving |  | 05/04/2022 |  |  | 9:26:00 AM |  | 3 | 528 | 85.9 | 93.6 | 89.8
| 169018 | Driving |  | 09/14/2022 |  |  | 9:30:00 AM |  | 1 | 528 | 91.7 | 99.3 | 95.5
| 169018 | Driving |  | 09/14/2022 |  |  | 9:39:00 AM |  | 2 | 528 | 104.4 | 92.9 | 98.7
| 169018 | Driving |  | 09/14/2022 |  |  | 10:04:00 AM |  | 3 | 528 | 99.3 | 90.4 | 94.9
| 169018 | Driving |  | 10/20/2022 |  |  | 9:53:00 AM |  | 1 | 528 | 91.7 | 93.6 | 92.3
| 169018 | Driving |  | 10/20/2022 |  |  | 10:03:00 AM |  | 2 | 528 | 95.5 | 92.3 | 94.2
| 169018 | Driving |  | 10/20/2022 |  |  | 10:12:00 AM |  | 3 | 528 | 92.9 | 100.6 | 96.8
169019-D-2009 | 169019 | Driving | Flexible | 07/22/2016 |  |  | 10:26:00 AM |  | 1 | 528 | 64.9 | 68.1 | 66.8 |  | 07/01/2009 | 07/31/2016 | US-169 | 2578 | 66708
169019-D-2009 | 169019 | Driving | Flexible | 07/22/2016 |  |  | 10:57:00 AM |  | 2 | 528 | 64.9 | 70.7 | 67.5 |  | 07/01/2009 | 07/31/2016 | US-169 | 2578 | 66708
169019-D-2009 | 169019 | Driving | Flexible | 07/22/2016 |  |  | 11:12:00 AM |  | 3 | 528 | 63.7 | 67.5 | 65.6 |  | 07/01/2009 | 07/31/2016 | US-169 | 2578 | 66708
169019-D-2016 | 169019 | Driving | Flexible | 10/14/2016 |  |  | 3:57:00 PM |  | 1 | 528 | 64.3 | 65.6 | 64.9 |  | 08/01/2016 |  | US-169 | 74 | 24525
169019-D-2016 | 169019 | Driving | Flexible | 10/14/2016 |  |  | 4:12:00 PM |  | 2 | 528 | 70 | 65.6 | 67.5 |  | 08/01/2016 |  | US-169 | 74 | 24525
169019-D-2016 | 169019 | Driving | Flexible | 10/14/2016 |  |  | 4:24:00 PM |  | 3 | 528 | 61.1 | 65.6 | 63 |  | 08/01/2016 |  | US-169 | 74 | 24525
169019-D-2016 | 169019 | Driving | Flexible | 11/10/2016 |  |  | 11:17:00 AM |  | 1 | 528 | 64.3 | 67.5 | 65.6 |  | 08/01/2016 |  | US-169 | 101 | 33354
169019-D-2016 | 169019 | Driving | Flexible | 11/10/2016 |  |  | 11:26:00 AM |  | 2 | 528 | 62.4 | 66.8 | 64.9 |  | 08/01/2016 |  | US-169 | 101 | 33354
169019-D-2016 | 169019 | Driving | Flexible | 11/10/2016 |  |  | 11:35:00 AM |  | 3 | 528 | 63 | 65.6 | 64.3 |  | 08/01/2016 |  | US-169 | 101 | 33354
169019-D-2016 | 169019 | Driving | Flexible | 04/11/2017 |  |  | 1:56:00 PM |  | 1 | 528 | 65.6 | 70 | 67.5 |  | 08/01/2016 |  | US-169 | 253 | 83058
169019-D-2016 | 169019 | Driving | Flexible | 04/11/2017 |  |  | 2:04:00 PM |  | 2 | 528 | 66.2 | 67.5 | 66.8 |  | 08/01/2016 |  | US-169 | 253 | 83058
169019-D-2016 | 169019 | Driving | Flexible | 04/11/2017 |  |  | 2:13:00 PM |  | 3 | 528 | 68.1 | 66.8 | 67.5 |  | 08/01/2016 |  | US-169 | 253 | 83058
169019-D-2016 | 169019 | Driving | Flexible | 05/08/2017 |  |  | 3:26:00 PM |  | 1 | 528 | 66.2 | 68.8 | 67.5 |  | 08/01/2016 |  | US-169 | 280 | 91887
169019-D-2016 | 169019 | Driving | Flexible | 05/08/2017 |  |  | 3:37:00 PM |  | 2 | 528 | 64.3 | 72.6 | 68.8 |  | 08/01/2016 |  | US-169 | 280 | 91887
169019-D-2016 | 169019 | Driving | Flexible | 05/08/2017 |  |  | 3:46:00 PM |  | 3 | 528 | 67.5 | 70.7 | 68.8 |  | 08/01/2016 |  | US-169 | 280 | 91887
169019-D-2016 | 169019 | Driving | Flexible | 05/31/2017 |  |  | 10:37:00 AM |  | 1 | 527.9 | 63.7 | 70.7 | 67.5 |  | 08/01/2016 |  | US-169 | 303 | 99408
169019-D-2016 | 169019 | Driving | Flexible | 05/31/2017 |  |  | 10:46:00 AM |  | 2 | 527.9 | 64.9 | 69.4 | 66.8 |  | 08/01/2016 |  | US-169 | 303 | 99408
169019-D-2016 | 169019 | Driving | Flexible | 05/31/2017 |  |  | 10:55:00 AM |  | 3 | 527.9 | 66.2 | 68.8 | 67.5 |  | 08/01/2016 |  | US-169 | 303 | 99408
169019-D-2016 | 169019 | Driving | Flexible | 06/14/2017 |  |  | 9:58:00 AM |  | 1 | 528 | 64.9 | 67.5 | 66.2 |  | 08/01/2016 |  | US-169 | 317 | 103986
169019-D-2016 | 169019 | Driving | Flexible | 06/14/2017 |  |  | 10:08:00 AM |  | 2 | 528 | 66.2 | 65.6 | 66.2 |  | 08/01/2016 |  | US-169 | 317 | 103986
169019-D-2016 | 169019 | Driving | Flexible | 06/14/2017 |  |  | 10:18:00 AM |  | 3 | 528 | 70 | 65.6 | 67.5 |  | 08/01/2016 |  | US-169 | 317 | 103986
169019-D-2016 | 169019 | Driving | Flexible | 06/29/2017 |  |  | 11:37:00 AM |  | 1 | 528 | 68.1 | 68.1 | 68.1 |  | 08/01/2016 |  | US-169 | 332 | 108891
169019-D-2016 | 169019 | Driving | Flexible | 06/29/2017 |  |  | 11:48:00 AM |  | 2 | 528 | 62.4 | 74.5 | 68.1 |  | 08/01/2016 |  | US-169 | 332 | 108891
169019-D-2016 | 169019 | Driving | Flexible | 06/29/2017 |  |  | 11:59:00 AM |  | 3 | 528 | 64.3 | 70.7 | 67.5 |  | 08/01/2016 |  | US-169 | 332 | 108891
169019-D-2016 | 169019 | Driving | Flexible | 07/14/2017 |  |  | 11:09:00 AM |  | 1 | 528 | 65.6 | 74.5 | 70 |  | 08/01/2016 |  | US-169 | 347 | 113796
169019-D-2016 | 169019 | Driving | Flexible | 07/14/2017 |  |  | 11:31:00 AM |  | 2 | 528 | 68.1 | 65.6 | 66.8 |  | 08/01/2016 |  | US-169 | 347 | 113796
169019-D-2016 | 169019 | Driving | Flexible | 07/14/2017 |  |  | 11:44:00 AM |  | 3 | 528 | 63 | 79.6 | 71.3 |  | 08/01/2016 |  | US-169 | 347 | 113796
169019-D-2016 | 169019 | Driving | Flexible | 07/25/2017 |  |  | 10:46:00 AM |  | 1 | 528 | 66.8 | 79.6 | 73.2 |  | 08/01/2016 |  | US-169 | 358 | 117393
169019-D-2016 | 169019 | Driving | Flexible | 07/25/2017 |  |  | 10:56:00 AM |  | 2 | 528 | 64.3 | 71.3 | 68.1 |  | 08/01/2016 |  | US-169 | 358 | 117393
169019-D-2016 | 169019 | Driving | Flexible | 07/25/2017 |  |  | 11:07:00 AM |  | 3 | 528 | 63 | 94.9 | 78.9 |  | 08/01/2016 |  | US-169 | 358 | 117393
169019-D-2016 | 169019 | Driving | Flexible | 08/08/2017 |  |  | 10:25:00 AM |  | 1 | 528 | 66.2 | 67.5 | 66.8 |  | 08/01/2016 |  | US-169 | 372 | 121971
169019-D-2016 | 169019 | Driving | Flexible | 08/08/2017 |  |  | 10:35:00 AM |  | 2 | 528 | 68.1 | 85.9 | 77 |  | 08/01/2016 |  | US-169 | 372 | 121971
169019-D-2016 | 169019 | Driving | Flexible | 08/08/2017 |  |  | 10:46:00 AM |  | 3 | 528 | 62.4 | 75.8 | 68.8 |  | 08/01/2016 |  | US-169 | 372 | 121971
169019-D-2016 | 169019 | Driving | Flexible | 08/23/2017 |  |  | 12:46:00 PM |  | 1 | 528 | 64.3 | 71.9 | 68.1 |  | 08/01/2016 |  | US-169 | 387 | 126876
169019-D-2016 | 169019 | Driving | Flexible | 08/23/2017 |  |  | 12:56:00 PM |  | 2 | 528 | 66.2 | 68.8 | 67.5 |  | 08/01/2016 |  | US-169 | 387 | 126876
169019-D-2016 | 169019 | Driving | Flexible | 08/23/2017 |  |  | 1:06:00 PM |  | 3 | 528 | 61.1 | 68.8 | 64.9 |  | 08/01/2016 |  | US-169 | 387 | 126876
169019-D-2016 | 169019 | Driving | Flexible | 09/07/2017 |  |  | 11:14:00 AM |  | 1 | 528 | 62.4 | 73.8 | 68.1 |  | 08/01/2016 |  | US-169 | 402 | 131781
169019-D-2016 | 169019 | Driving | Flexible | 09/07/2017 |  |  | 11:26:00 AM |  | 2 | 528 | 65.6 | 70 | 67.5 |  | 08/01/2016 |  | US-169 | 402 | 131781
169019-D-2016 | 169019 | Driving | Flexible | 09/07/2017 |  |  | 11:36:00 AM |  | 3 | 528 | 61.7 | 87.8 | 74.5 |  | 08/01/2016 |  | US-169 | 402 | 131781
169019-D-2016 | 169019 | Driving | Flexible | 09/20/2017 |  |  | 2:24:00 PM |  | 1 | 528 | 63.7 | 69.4 | 66.8 |  | 08/01/2016 |  | US-169 | 415 | 136032
169019-D-2016 | 169019 | Driving | Flexible | 09/20/2017 |  |  | 2:38:00 PM |  | 2 | 528 | 68.1 | 72.6 | 70.7 |  | 08/01/2016 |  | US-169 | 415 | 136032
169019-D-2016 | 169019 | Driving | Flexible | 09/20/2017 |  |  | 2:52:00 PM |  | 3 | 528 | 68.8 | 80.2 | 74.5 |  | 08/01/2016 |  | US-169 | 415 | 136032
169019-D-2016 | 169019 | Driving | Flexible | 10/05/2017 |  |  | 11:50:00 AM |  | 1 | 528 | 60.5 | 69.4 | 64.9 |  | 08/01/2016 |  | US-169 | 430 | 140937
169019-D-2016 | 169019 | Driving | Flexible | 10/05/2017 |  |  | 12:01:00 PM |  | 2 | 528 | 64.3 | 74.5 | 69.4 |  | 08/01/2016 |  | US-169 | 430 | 140937
169019-D-2016 | 169019 | Driving | Flexible | 10/05/2017 |  |  | 12:16:00 PM |  | 3 | 528 | 64.9 | 75.8 | 70 |  | 08/01/2016 |  | US-169 | 430 | 140937
169019-D-2016 | 169019 | Driving | Flexible | 10/19/2017 |  |  | 2:12:00 PM |  | 1 | 527.7 | 64.9 | 93.6 | 79.6 |  | 08/01/2016 |  | US-169 | 444 | 145515
169019-D-2016 | 169019 | Driving | Flexible | 10/19/2017 |  |  | 2:22:00 PM |  | 2 | 527.7 | 63.7 | 78.9 | 71.3 |  | 08/01/2016 |  | US-169 | 444 | 145515
169019-D-2016 | 169019 | Driving | Flexible | 10/19/2017 |  |  | 2:32:00 PM |  | 3 | 527.7 | 63 | 73.8 | 68.1 |  | 08/01/2016 |  | US-169 | 444 | 145515
169019-D-2016 | 169019 | Driving | Flexible | 11/06/2017 |  |  | 1:42:00 PM |  | 1 | 527.7 | 57.9 | 71.3 | 64.3 |  | 08/01/2016 |  | US-169 | 462 | 151401
169019-D-2016 | 169019 | Driving | Flexible | 11/06/2017 |  |  | 1:53:00 PM |  | 2 | 527.7 | 59.2 | 77 | 68.1 |  | 08/01/2016 |  | US-169 | 462 | 151401
169019-D-2016 | 169019 | Driving | Flexible | 11/06/2017 |  |  | 2:04:00 PM |  | 3 | 527.7 | 57.9 | 72.6 | 64.9 |  | 08/01/2016 |  | US-169 | 462 | 151401
169019-D-2016 | 169019 | Driving | Flexible | 11/16/2017 |  |  | 2:11:00 PM |  | 1 | 528 | 61.1 | 64.9 | 63 |  | 08/01/2016 |  | US-169 | 472 | 154671
169019-D-2016 | 169019 | Driving | Flexible | 11/16/2017 |  |  | 2:22:00 PM |  | 2 | 528 | 59.8 | 65.6 | 62.4 |  | 08/01/2016 |  | US-169 | 472 | 154671
169019-D-2016 | 169019 | Driving | Flexible | 11/16/2017 |  |  | 2:32:00 PM |  | 3 | 528 | 60.5 | 65.6 | 63 |  | 08/01/2016 |  | US-169 | 472 | 154671
169019-D-2016 | 169019 | Driving | Flexible | 11/30/2017 |  |  | 1:03:00 PM |  | 1 | 528 | 63 | 67.5 | 64.9 |  | 08/01/2016 |  | US-169 | 486 | 159249
169019-D-2016 | 169019 | Driving | Flexible | 11/30/2017 |  |  | 1:24:00 PM |  | 2 | 528 | 62.4 | 68.1 | 64.9 |  | 08/01/2016 |  | US-169 | 486 | 159249
169019-D-2016 | 169019 | Driving | Flexible | 11/30/2017 |  |  | 1:34:00 PM |  | 3 | 528 | 63.7 | 66.8 | 64.9 |  | 08/01/2016 |  | US-169 | 486 | 159249
169019-D-2016 | 169019 | Driving | Flexible | 05/04/2018 |  |  | 1:49:00 PM |  | 1 | 528 | 68.1 | 71.3 | 69.4 |  | 08/01/2016 |  | US-169 | 641 | 210058
169019-D-2016 | 169019 | Driving | Flexible | 05/04/2018 |  |  | 1:59:00 PM |  | 2 | 528 | 65.6 | 78.9 | 72.6 |  | 08/01/2016 |  | US-169 | 641 | 210058
169019-D-2016 | 169019 | Driving | Flexible | 05/04/2018 |  |  | 2:08:00 PM |  | 3 | 528 | 66.2 | 71.3 | 68.8 |  | 08/01/2016 |  | US-169 | 641 | 210058
169019-D-2016 | 169019 | Driving | Flexible | 05/17/2018 |  |  | 12:29:00 PM |  | 1 | 528 | 68.1 | 68.1 | 68.1 |  | 08/01/2016 |  | US-169 | 654 | 214322
169019-D-2016 | 169019 | Driving | Flexible | 05/17/2018 |  |  | 12:42:00 PM |  | 2 | 528 | 67.5 | 72.6 | 70 |  | 08/01/2016 |  | US-169 | 654 | 214322
169019-D-2016 | 169019 | Driving | Flexible | 05/17/2018 |  |  | 12:53:00 PM |  | 3 | 528 | 69.4 | 71.9 | 70.7 |  | 08/01/2016 |  | US-169 | 654 | 214322
169019-D-2016 | 169019 | Driving | Flexible | 06/14/2018 |  |  | 12:59:00 PM |  | 1 | 528 | 70 | 71.9 | 70.7 |  | 08/01/2016 |  | US-169 | 682 | 223506
169019-D-2016 | 169019 | Driving | Flexible | 06/14/2018 |  |  | 1:13:00 PM |  | 2 | 528 | 68.8 | 75.8 | 71.9 |  | 08/01/2016 |  | US-169 | 682 | 223506
169019-D-2016 | 169019 | Driving | Flexible | 06/14/2018 |  |  | 1:24:00 PM |  | 3 | 528 | 68.8 | 75.8 | 71.9 |  | 08/01/2016 |  | US-169 | 682 | 223506
169019-D-2016 | 169019 | Driving | Flexible | 06/21/2018 |  |  | 1:01:00 PM |  | 1 | 528 | 68.1 | 67.5 | 68.1 |  | 08/01/2016 |  | US-169 | 689 | 225802
169019-D-2016 | 169019 | Driving | Flexible | 06/21/2018 |  |  | 1:10:00 PM |  | 2 | 528 | 69.4 | 71.3 | 70.7 |  | 08/01/2016 |  | US-169 | 689 | 225802
169019-D-2016 | 169019 | Driving | Flexible | 06/21/2018 |  |  | 1:20:00 PM |  | 3 | 528 | 70 | 70.7 | 70.7 |  | 08/01/2016 |  | US-169 | 689 | 225802
169019-D-2016 | 169019 | Driving | Flexible | 07/26/2018 |  |  | 1:12:00 PM |  | 1 | 527.7 | 66.2 | 70.7 | 68.8 |  | 08/01/2016 |  | US-169 | 724 | 237282
169019-D-2016 | 169019 | Driving | Flexible | 07/26/2018 |  |  | 1:22:00 PM |  | 2 | 527.7 | 68.8 | 75.1 | 71.9 |  | 08/01/2016 |  | US-169 | 724 | 237282
169019-D-2016 | 169019 | Driving | Flexible | 07/26/2018 |  |  | 1:32:00 PM |  | 3 | 527.7 | 64.9 | 73.2 | 69.4 |  | 08/01/2016 |  | US-169 | 724 | 237282
169019-D-2016 | 169019 | Driving | Flexible | 08/08/2018 |  |  | 2:00:00 PM |  | 1 | 528 | 73.2 | 73.8 | 73.8 |  | 08/01/2016 |  | US-169 | 737 | 241546
169019-D-2016 | 169019 | Driving | Flexible | 08/08/2018 |  |  | 2:12:00 PM |  | 2 | 528 | 70 | 73.2 | 71.3 |  | 08/01/2016 |  | US-169 | 737 | 241546
169019-D-2016 | 169019 | Driving | Flexible | 08/08/2018 |  |  | 2:22:00 PM |  | 3 | 528 | 71.9 | 73.8 | 73.2 |  | 08/01/2016 |  | US-169 | 737 | 241546
169019-D-2016 | 169019 | Driving | Flexible | 08/22/2018 |  |  | 2:09:00 PM |  | 1 | 528 | 71.3 | 71.9 | 71.3 |  | 08/01/2016 |  | US-169 | 751 | 246138
169019-D-2016 | 169019 | Driving | Flexible | 08/22/2018 |  |  | 2:25:00 PM |  | 2 | 528 | 66.8 | 70.7 | 68.8 |  | 08/01/2016 |  | US-169 | 751 | 246138
169019-D-2016 | 169019 | Driving | Flexible | 08/22/2018 |  |  | 2:35:00 PM |  | 3 | 528 | 68.8 | 78.9 | 73.8 |  | 08/01/2016 |  | US-169 | 751 | 246138
169019-D-2016 | 169019 | Driving | Flexible | 09/05/2018 |  |  | 7:52:00 AM |  | 1 | 528 | 70.7 | 70.7 | 70.7 |  | 08/01/2016 |  | US-169 | 765 | 250730
169019-D-2016 | 169019 | Driving | Flexible | 09/05/2018 |  |  | 8:01:00 AM |  | 2 | 528 | 68.8 | 68.1 | 68.8 |  | 08/01/2016 |  | US-169 | 765 | 250730
169019-D-2016 | 169019 | Driving | Flexible | 09/05/2018 |  |  | 8:10:00 AM |  | 3 | 528 | 71.9 | 68.8 | 70 |  | 08/01/2016 |  | US-169 | 765 | 250730
169019-D-2016 | 169019 | Driving | Flexible | 10/04/2018 |  |  | 1:23:00 PM |  | 1 | 528 | 67.5 | 65.6 | 66.2 |  | 08/01/2016 |  | US-169 | 794 | 260242
169019-D-2016 | 169019 | Driving | Flexible | 10/04/2018 |  |  | 1:32:00 PM |  | 2 | 528 | 64.3 | 68.1 | 66.2 |  | 08/01/2016 |  | US-169 | 794 | 260242
169019-D-2016 | 169019 | Driving | Flexible | 10/04/2018 |  |  | 1:43:00 PM |  | 3 | 528 | 65.6 | 70 | 67.5 |  | 08/01/2016 |  | US-169 | 794 | 260242
169019-D-2016 | 169019 | Driving | Flexible | 11/01/2018 |  |  | 3:19:00 PM |  | 1 | 528 | 64.3 | 68.1 | 66.2 |  | 08/01/2016 |  | US-169 | 822 | 269426
169019-D-2016 | 169019 | Driving | Flexible | 11/01/2018 |  |  | 3:37:00 PM |  | 2 | 528 | 62.4 | 70.7 | 66.2 |  | 08/01/2016 |  | US-169 | 822 | 269426
169019-D-2016 | 169019 | Driving | Flexible | 11/01/2018 |  |  | 3:47:00 PM |  | 3 | 528 | 65.6 | 70.7 | 68.1 |  | 08/01/2016 |  | US-169 | 822 | 269426
169019-D-2016 | 169019 | Driving | Flexible | 05/30/2019 |  |  | 11:37:00 AM |  | 1 | 528 | 71.3 | 74.5 | 73.2 |  | 08/01/2016 |  | US-169 | 1032 | 338306
169019-D-2016 | 169019 | Driving | Flexible | 05/30/2019 |  |  | 11:47:00 AM |  | 2 | 528 | 74.5 | 71.3 | 73.2 |  | 08/01/2016 |  | US-169 | 1032 | 338306
169019-D-2016 | 169019 | Driving | Flexible | 05/30/2019 |  |  | 11:57:00 AM |  | 3 | 528 | 71.9 | 75.1 | 73.2 |  | 08/01/2016 |  | US-169 | 1032 | 338306
169019-D-2016 | 169019 | Driving | Flexible | 06/10/2019 |  |  | 8:25:00 AM |  | 1 | 528 | 70.7 | 75.1 | 72.6 |  | 08/01/2016 |  | US-169 | 1043 | 341914
169019-D-2016 | 169019 | Driving | Flexible | 06/10/2019 |  |  | 8:34:00 AM |  | 2 | 528 | 71.3 | 76.4 | 73.8 |  | 08/01/2016 |  | US-169 | 1043 | 341914
169019-D-2016 | 169019 | Driving | Flexible | 06/10/2019 |  |  | 8:51:00 AM |  | 3 | 528 | 71.3 | 72.6 | 71.9 |  | 08/01/2016 |  | US-169 | 1043 | 341914
169019-D-2016 | 169019 | Driving | Flexible | 07/03/2019 |  |  | 10:17:00 AM |  | 1 | 528 | 71.9 | 75.1 | 73.8 |  | 08/01/2016 |  | US-169 | 1066 | 349458
169019-D-2016 | 169019 | Driving | Flexible | 07/03/2019 |  |  | 10:27:00 AM |  | 2 | 528 | 73.2 | 73.2 | 73.2 |  | 08/01/2016 |  | US-169 | 1066 | 349458
169019-D-2016 | 169019 | Driving | Flexible | 07/03/2019 |  |  | 10:36:00 AM |  | 3 | 528 | 71.9 | 75.8 | 73.8 |  | 08/01/2016 |  | US-169 | 1066 | 349458
169019-D-2016 | 169019 | Driving | Flexible | 07/24/2019 |  |  | 11:29:00 AM |  | 1 | 528 | 73.8 | 77 | 75.1 |  | 08/01/2016 |  | US-169 | 1087 | 356346
169019-D-2016 | 169019 | Driving | Flexible | 07/24/2019 |  |  | 11:38:00 AM |  | 2 | 528 | 75.1 | 76.4 | 75.8 |  | 08/01/2016 |  | US-169 | 1087 | 356346
169019-D-2016 | 169019 | Driving | Flexible | 07/24/2019 |  |  | 11:48:00 AM |  | 3 | 528 | 75.8 | 75.8 | 75.8 |  | 08/01/2016 |  | US-169 | 1087 | 356346
169019-D-2016 | 169019 | Driving | Flexible | 09/24/2019 |  |  | 1:16:00 PM |  | 1 | 528 | 72.6 | 74.5 | 73.2 |  | 08/01/2016 |  | US-169 | 1149 | 376682
169019-D-2016 | 169019 | Driving | Flexible | 09/24/2019 |  |  | 1:25:00 PM |  | 2 | 528 | 74.5 | 71.9 | 73.2 |  | 08/01/2016 |  | US-169 | 1149 | 376682
169019-D-2016 | 169019 | Driving | Flexible | 09/24/2019 |  |  | 1:38:00 PM |  | 3 | 528 | 72.6 | 74.5 | 73.2 |  | 08/01/2016 |  | US-169 | 1149 | 376682
169019-D-2016 | 169019 | Driving | Flexible | 10/17/2019 |  |  | 2:13:00 PM |  | 1 | 528 | 68.1 | 73.2 | 70.7 |  | 08/01/2016 |  | US-169 | 1172 | 384226
169019-D-2016 | 169019 | Driving | Flexible | 10/17/2019 |  |  | 2:28:00 PM |  | 2 | 528 | 67.5 | 73.2 | 70 |  | 08/01/2016 |  | US-169 | 1172 | 384226
169019-D-2016 | 169019 | Driving | Flexible | 10/17/2019 |  |  | 2:40:00 PM |  | 3 | 528 | 72.6 | 71.9 | 71.9 |  | 08/01/2016 |  | US-169 | 1172 | 384226
169019-D-2016 | 169019 | Driving | Flexible | 08/13/2020 |  |  | 10:31:00 AM |  | 1 | 528 | 75.8 | 74.5 | 75.1 |  | 08/01/2016 |  | US-169 | 1473 | 482954
169019-D-2016 | 169019 | Driving | Flexible | 08/13/2020 |  |  | 10:44:00 AM |  | 2 | 528 | 78.9 | 73.8 | 76.4 |  | 08/01/2016 |  | US-169 | 1473 | 482954
169019-D-2016 | 169019 | Driving | Flexible | 08/13/2020 |  |  | 10:53:00 AM |  | 3 | 528 | 73.8 | 76.4 | 75.1 |  | 08/01/2016 |  | US-169 | 1473 | 482954
169019-D-2016 | 169019 | Driving | Flexible | 08/20/2020 |  |  | 3:55:00 PM |  | 1 | 528 | 79.6 | 85.3 | 82.1 |  | 08/01/2016 |  | US-169 | 1480 | 485250
169019-D-2016 | 169019 | Driving | Flexible | 08/20/2020 |  |  | 4:04:00 PM |  | 2 | 528 | 77.7 | 79.6 | 78.9 |  | 08/01/2016 |  | US-169 | 1480 | 485250
169019-D-2016 | 169019 | Driving | Flexible | 08/20/2020 |  |  | 4:15:00 PM |  | 3 | 528 | 74.5 | 95.5 | 84.7 |  | 08/01/2016 |  | US-169 | 1480 | 485250
169019-D-2016 | 169019 | Driving | Flexible | 09/17/2020 |  |  | 10:26:00 AM |  | 1 | 528 | 74.5 | 79.6 | 77 |  | 08/01/2016 |  | US-169 | 1508 | 494434
169019-D-2016 | 169019 | Driving | Flexible | 09/17/2020 |  |  | 10:35:00 AM |  | 2 | 528 | 69.4 | 77 | 73.2 |  | 08/01/2016 |  | US-169 | 1508 | 494434
169019-D-2016 | 169019 | Driving | Flexible | 09/17/2020 |  |  | 10:46:00 AM |  | 3 | 528 | 71.9 | 77 | 74.5 |  | 08/01/2016 |  | US-169 | 1508 | 494434
169019-D-2016 | 169019 | Driving | Flexible | 10/09/2020 |  |  | 10:38:00 AM |  | 1 | 528 | 71.9 | 76.4 | 74.5 |  | 08/01/2016 |  | US-169 | 1530 | 501650
169019-D-2016 | 169019 | Driving | Flexible | 10/09/2020 |  |  | 10:48:00 AM |  | 2 | 528 | 78.9 | 78.9 | 78.9 |  | 08/01/2016 |  | US-169 | 1530 | 501650
169019-D-2016 | 169019 | Driving | Flexible | 10/09/2020 |  |  | 11:00:00 AM |  | 3 | 528 | 74.5 | 77 | 75.8 |  | 08/01/2016 |  | US-169 | 1530 | 501650
169019-D-2016 | 169019 | Driving | Flexible | 11/05/2020 |  |  | 10:07:00 AM |  | 1 | 528 | 71.3 | 77.7 | 74.5 |  | 08/01/2016 |  | US-169 | 1557 | 510506
169019-D-2016 | 169019 | Driving | Flexible | 11/05/2020 |  |  | 10:21:00 AM |  | 2 | 528 | 71.9 | 75.8 | 73.8 |  | 08/01/2016 |  | US-169 | 1557 | 510506
169019-D-2016 | 169019 | Driving | Flexible | 11/05/2020 |  |  | 10:31:00 AM |  | 3 | 528 | 73.8 | 81.5 | 77.7 |  | 08/01/2016 |  | US-169 | 1557 | 510506
169019-D-2016 | 169019 | Driving | Flexible | 05/04/2021 |  |  | 9:14:00 AM |  | 1 | 528 | 77.7 | 75.1 | 76.4 |  | 08/01/2016 |  | US-169 | 1737 | 569546
169019-D-2016 | 169019 | Driving | Flexible | 05/04/2021 |  |  | 9:14:00 AM |  | 1 | 528 | 77.7 | 75.1 | 76.4 |  | 08/01/2016 |  | US-169 | 1737 | 569546
169019-D-2016 | 169019 | Driving | Flexible | 05/04/2021 |  |  | 9:23:00 AM |  | 2 | 528 | 78.9 | 78.3 | 78.3 |  | 08/01/2016 |  | US-169 | 1737 | 569546
169019-D-2016 | 169019 | Driving | Flexible | 05/04/2021 |  |  | 9:23:00 AM |  | 2 | 528 | 78.9 | 78.3 | 78.3 |  | 08/01/2016 |  | US-169 | 1737 | 569546
169019-D-2016 | 169019 | Driving | Flexible | 05/04/2021 |  |  | 9:33:00 AM |  | 3 | 528 | 79.6 | 71.3 | 75.8 |  | 08/01/2016 |  | US-169 | 1737 | 569546
169019-D-2016 | 169019 | Driving | Flexible | 05/04/2021 |  |  | 9:33:00 AM |  | 3 | 528 | 79.6 | 71.3 | 75.8 |  | 08/01/2016 |  | US-169 | 1737 | 569546
169019-D-2016 | 169019 | Driving | Flexible | 05/12/2021 |  |  | 8:28:00 AM |  | 1 | 528 | 75.8 | 73.8 | 74.5 |  | 08/01/2016 |  | US-169 | 1745 | 572170
169019-D-2016 | 169019 | Driving | Flexible | 05/12/2021 |  |  | 8:37:00 AM |  | 2 | 528 | 72.6 | 83.4 | 77.7 |  | 08/01/2016 |  | US-169 | 1745 | 572170
169019-D-2016 | 169019 | Driving | Flexible | 05/12/2021 |  |  | 8:46:00 AM |  | 3 | 528 | 76.4 | 80.8 | 78.9 |  | 08/01/2016 |  | US-169 | 1745 | 572170
169019-D-2016 | 169019 | Driving | Flexible | 08/06/2021 |  |  | 9:42:00 AM |  | 1 | 528 | 74.5 | 90.4 | 82.1 |  | 08/01/2016 |  | US-169 | 1831 | 600378
169019-D-2016 | 169019 | Driving | Flexible | 08/06/2021 |  |  | 9:54:00 AM |  | 2 | 528 | 75.8 | 85.9 | 80.8 |  | 08/01/2016 |  | US-169 | 1831 | 600378
169019-D-2016 | 169019 | Driving | Flexible | 08/06/2021 |  |  | 10:06:00 AM |  | 3 | 528 | 77 | 82.8 | 80.2 |  | 08/01/2016 |  | US-169 | 1831 | 600378
169019-D-2016 | 169019 | Driving | Flexible | 09/02/2021 |  |  | 10:22:00 AM |  | 1 | 528 | 80.8 | 76.4 | 78.9 |  | 08/01/2016 |  | US-169 | 1858 | 609234
169019-D-2016 | 169019 | Driving | Flexible | 09/02/2021 |  |  | 10:32:00 AM |  | 2 | 528 | 79.6 | 78.9 | 79.6 |  | 08/01/2016 |  | US-169 | 1858 | 609234
169019-D-2016 | 169019 | Driving | Flexible | 09/02/2021 |  |  | 10:41:00 AM |  | 3 | 528 | 78.3 | 82.1 | 80.2 |  | 08/01/2016 |  | US-169 | 1858 | 609234
169019-D-2016 | 169019 | Driving | Flexible | 10/06/2021 |  |  | 1:50:00 PM |  | 1 | 528 | 78.3 | 77 | 77.7 |  | 08/01/2016 |  | US-169 | 1892 | 620386
169019-D-2016 | 169019 | Driving | Flexible | 10/06/2021 |  |  | 1:59:00 PM |  | 2 | 528 | 77 | 85.3 | 80.8 |  | 08/01/2016 |  | US-169 | 1892 | 620386
169019-D-2016 | 169019 | Driving | Flexible | 10/06/2021 |  |  | 2:08:00 PM |  | 3 | 528 | 78.9 | 72.6 | 75.8 |  | 08/01/2016 |  | US-169 | 1892 | 620386
169019-D-2016 | 169019 | Driving | Flexible | 11/17/2021 |  |  | 11:33:00 AM |  | 1 | 528 | 73.2 | 77.7 | 75.8 |  | 08/01/2016 |  | US-169 | 1934 | 634162
169019-D-2016 | 169019 | Driving | Flexible | 11/17/2021 |  |  | 11:44:00 AM |  | 2 | 528 | 71.3 | 78.3 | 74.5 |  | 08/01/2016 |  | US-169 | 1934 | 634162
169019-D-2016 | 169019 | Driving | Flexible | 11/17/2021 |  |  | 11:53:00 AM |  | 3 | 528 | 76.4 | 84.7 | 80.8 |  | 08/01/2016 |  | US-169 | 1934 | 634162
169019-D-2016 | 169019 | Driving | Flexible | 12/03/2021 |  |  | 1:28:00 PM |  | 1 | 528 | 73.2 | 78.9 | 75.8 |  | 08/01/2016 |  | US-169 | 1950 | 639410
169019-D-2016 | 169019 | Driving | Flexible | 12/03/2021 |  |  | 1:37:00 PM |  | 2 | 528 | 73.8 | 78.3 | 75.8 |  | 08/01/2016 |  | US-169 | 1950 | 639410
169019-D-2016 | 169019 | Driving | Flexible | 12/03/2021 |  |  | 1:46:00 PM |  | 3 | 528 | 75.8 | 78.9 | 77.7 |  | 08/01/2016 |  | US-169 | 1950 | 639410
169019-D-2016 | 169019 | Driving | Flexible | 05/04/2022 |  |  | 8:52:00 AM |  | 1 | 528 | 71.9 | 77 | 74.5 |  | 08/01/2016 |  | US-169 | 2102 | 689266
169019-D-2016 | 169019 | Driving | Flexible | 05/04/2022 |  |  | 9:00:00 AM |  | 2 | 528 | 71.3 | 77.7 | 74.5 |  | 08/01/2016 |  | US-169 | 2102 | 689266
169019-D-2016 | 169019 | Driving | Flexible | 05/04/2022 |  |  | 9:26:00 AM |  | 3 | 528 | 73.2 | 74.5 | 73.8 |  | 08/01/2016 |  | US-169 | 2102 | 689266
169019-D-2016 | 169019 | Driving | Flexible | 09/14/2022 |  |  | 9:30:00 AM |  | 1 | 528 | 73.2 | 82.1 | 77.7 |  | 08/01/2016 |  | US-169 | 2235 | 737482
169019-D-2016 | 169019 | Driving | Flexible | 09/14/2022 |  |  | 9:39:00 AM |  | 2 | 528 | 72.6 | 75.1 | 73.8 |  | 08/01/2016 |  | US-169 | 2235 | 737482
169019-D-2016 | 169019 | Driving | Flexible | 09/14/2022 |  |  | 10:04:00 AM |  | 3 | 528 | 71.9 | 73.2 | 72.6 |  | 08/01/2016 |  | US-169 | 2235 | 737482
169019-D-2016 | 169019 | Driving | Flexible | 10/20/2022 |  |  | 9:53:00 AM |  | 1 | 528 | 73.2 | 95.5 | 84 |  | 08/01/2016 |  | US-169 | 2271 | 754538
169019-D-2016 | 169019 | Driving | Flexible | 10/20/2022 |  |  | 10:03:00 AM |  | 2 | 528 | 75.1 | 70.7 | 73.2 |  | 08/01/2016 |  | US-169 | 2271 | 754538
169019-D-2016 | 169019 | Driving | Flexible | 10/20/2022 |  |  | 10:12:00 AM |  | 3 | 528 | 75.1 | 93.6 | 84 |  | 08/01/2016 |  | US-169 | 2271 | 754538
169020-D-2009 | 169020 | Driving | Flexible | 07/22/2016 |  |  | 10:26:00 AM |  | 1 | 528 | 71.9 | 70 | 70.7 |  | 07/01/2009 | 07/31/2016 | US-169 | 2578 | 66708
169020-D-2009 | 169020 | Driving | Flexible | 07/22/2016 |  |  | 10:57:00 AM |  | 2 | 528 | 67.5 | 64.3 | 65.6 |  | 07/01/2009 | 07/31/2016 | US-169 | 2578 | 66708
169020-D-2009 | 169020 | Driving | Flexible | 07/22/2016 |  |  | 11:12:00 AM |  | 3 | 528 | 73.8 | 71.9 | 73.2 |  | 07/01/2009 | 07/31/2016 | US-169 | 2578 | 66708
169020-D-2016 | 169020 | Driving | Flexible | 10/14/2016 |  |  | 3:57:00 PM |  | 1 | 528 | 67.5 | 66.2 | 66.8 |  | 08/01/2016 |  | US-169 | 74 | 24525
169020-D-2016 | 169020 | Driving | Flexible | 10/14/2016 |  |  | 4:12:00 PM |  | 2 | 528 | 69.4 | 63.7 | 66.2 |  | 08/01/2016 |  | US-169 | 74 | 24525
169020-D-2016 | 169020 | Driving | Flexible | 10/14/2016 |  |  | 4:24:00 PM |  | 3 | 528 | 66.2 | 64.9 | 65.6 |  | 08/01/2016 |  | US-169 | 74 | 24525
169020-D-2016 | 169020 | Driving | Flexible | 11/10/2016 |  |  | 11:17:00 AM |  | 1 | 528 | 69.4 | 64.9 | 67.5 |  | 08/01/2016 |  | US-169 | 101 | 33354
169020-D-2016 | 169020 | Driving | Flexible | 11/10/2016 |  |  | 11:26:00 AM |  | 2 | 528 | 71.9 | 61.7 | 66.8 |  | 08/01/2016 |  | US-169 | 101 | 33354
169020-D-2016 | 169020 | Driving | Flexible | 11/10/2016 |  |  | 11:35:00 AM |  | 3 | 528 | 71.3 | 70.7 | 70.7 |  | 08/01/2016 |  | US-169 | 101 | 33354
169020-D-2016 | 169020 | Driving | Flexible | 04/11/2017 |  |  | 1:56:00 PM |  | 1 | 528 | 71.3 | 71.9 | 71.3 |  | 08/01/2016 |  | US-169 | 253 | 83058
169020-D-2016 | 169020 | Driving | Flexible | 04/11/2017 |  |  | 2:04:00 PM |  | 2 | 528 | 68.1 | 62.4 | 64.9 |  | 08/01/2016 |  | US-169 | 253 | 83058
169020-D-2016 | 169020 | Driving | Flexible | 04/11/2017 |  |  | 2:13:00 PM |  | 3 | 528 | 68.8 | 67.5 | 68.1 |  | 08/01/2016 |  | US-169 | 253 | 83058
169020-D-2016 | 169020 | Driving | Flexible | 05/08/2017 |  |  | 3:26:00 PM |  | 1 | 528 | 71.9 | 67.5 | 69.4 |  | 08/01/2016 |  | US-169 | 280 | 91887
169020-D-2016 | 169020 | Driving | Flexible | 05/08/2017 |  |  | 3:37:00 PM |  | 2 | 528 | 71.3 | 65.6 | 68.1 |  | 08/01/2016 |  | US-169 | 280 | 91887
169020-D-2016 | 169020 | Driving | Flexible | 05/08/2017 |  |  | 3:46:00 PM |  | 3 | 528 | 69.4 | 63 | 66.2 |  | 08/01/2016 |  | US-169 | 280 | 91887
169020-D-2016 | 169020 | Driving | Flexible | 05/31/2017 |  |  | 10:37:00 AM |  | 1 | 527.9 | 71.3 | 68.8 | 70 |  | 08/01/2016 |  | US-169 | 303 | 99408
169020-D-2016 | 169020 | Driving | Flexible | 05/31/2017 |  |  | 10:46:00 AM |  | 2 | 527.9 | 68.8 | 66.2 | 67.5 |  | 08/01/2016 |  | US-169 | 303 | 99408
169020-D-2016 | 169020 | Driving | Flexible | 05/31/2017 |  |  | 10:55:00 AM |  | 3 | 527.9 | 72.6 | 68.8 | 70.7 |  | 08/01/2016 |  | US-169 | 303 | 99408
169020-D-2016 | 169020 | Driving | Flexible | 06/14/2017 |  |  | 9:58:00 AM |  | 1 | 528 | 68.1 | 72.6 | 70.7 |  | 08/01/2016 |  | US-169 | 317 | 103986
169020-D-2016 | 169020 | Driving | Flexible | 06/14/2017 |  |  | 10:08:00 AM |  | 2 | 528 | 70 | 63 | 66.8 |  | 08/01/2016 |  | US-169 | 317 | 103986
169020-D-2016 | 169020 | Driving | Flexible | 06/14/2017 |  |  | 10:18:00 AM |  | 3 | 528 | 71.3 | 70.7 | 70.7 |  | 08/01/2016 |  | US-169 | 317 | 103986
169020-D-2016 | 169020 | Driving | Flexible | 06/29/2017 |  |  | 11:37:00 AM |  | 1 | 528 | 75.8 | 65.6 | 70.7 |  | 08/01/2016 |  | US-169 | 332 | 108891
169020-D-2016 | 169020 | Driving | Flexible | 06/29/2017 |  |  | 11:48:00 AM |  | 2 | 528 | 70 | 70.7 | 70 |  | 08/01/2016 |  | US-169 | 332 | 108891
169020-D-2016 | 169020 | Driving | Flexible | 06/29/2017 |  |  | 11:59:00 AM |  | 3 | 528 | 75.1 | 70.7 | 72.6 |  | 08/01/2016 |  | US-169 | 332 | 108891
169020-D-2016 | 169020 | Driving | Flexible | 07/14/2017 |  |  | 11:09:00 AM |  | 1 | 528 | 73.2 | 70 | 71.3 |  | 08/01/2016 |  | US-169 | 347 | 113796
169020-D-2016 | 169020 | Driving | Flexible | 07/14/2017 |  |  | 11:31:00 AM |  | 2 | 528 | 73.2 | 65.6 | 69.4 |  | 08/01/2016 |  | US-169 | 347 | 113796
169020-D-2016 | 169020 | Driving | Flexible | 07/14/2017 |  |  | 11:44:00 AM |  | 3 | 528 | 76.4 | 65.6 | 70.7 |  | 08/01/2016 |  | US-169 | 347 | 113796
169020-D-2016 | 169020 | Driving | Flexible | 07/25/2017 |  |  | 10:46:00 AM |  | 1 | 528 | 71.3 | 64.9 | 68.1 |  | 08/01/2016 |  | US-169 | 358 | 117393
169020-D-2016 | 169020 | Driving | Flexible | 07/25/2017 |  |  | 10:57:00 AM |  | 2 | 528 | 73.8 | 68.1 | 70.7 |  | 08/01/2016 |  | US-169 | 358 | 117393
169020-D-2016 | 169020 | Driving | Flexible | 07/25/2017 |  |  | 11:07:00 AM |  | 3 | 528 | 79.6 | 74.5 | 77 |  | 08/01/2016 |  | US-169 | 358 | 117393
169020-D-2016 | 169020 | Driving | Flexible | 08/08/2017 |  |  | 10:25:00 AM |  | 1 | 528 | 72.6 | 68.8 | 70.7 |  | 08/01/2016 |  | US-169 | 372 | 121971
169020-D-2016 | 169020 | Driving | Flexible | 08/08/2017 |  |  | 10:35:00 AM |  | 2 | 528 | 76.4 | 75.8 | 75.8 |  | 08/01/2016 |  | US-169 | 372 | 121971
169020-D-2016 | 169020 | Driving | Flexible | 08/08/2017 |  |  | 10:46:00 AM |  | 3 | 528 | 70 | 75.8 | 72.6 |  | 08/01/2016 |  | US-169 | 372 | 121971
169020-D-2016 | 169020 | Driving | Flexible | 08/23/2017 |  |  | 12:47:00 PM |  | 1 | 528 | 69.4 | 71.3 | 70.7 |  | 08/01/2016 |  | US-169 | 387 | 126876
169020-D-2016 | 169020 | Driving | Flexible | 08/23/2017 |  |  | 12:57:00 PM |  | 2 | 528 | 70.7 | 66.8 | 68.8 |  | 08/01/2016 |  | US-169 | 387 | 126876
169020-D-2016 | 169020 | Driving | Flexible | 08/23/2017 |  |  | 1:06:00 PM |  | 3 | 528 | 71.9 | 66.8 | 69.4 |  | 08/01/2016 |  | US-169 | 387 | 126876
169020-D-2016 | 169020 | Driving | Flexible | 09/07/2017 |  |  | 11:15:00 AM |  | 1 | 528 | 70 | 73.8 | 71.9 |  | 08/01/2016 |  | US-169 | 402 | 131781
169020-D-2016 | 169020 | Driving | Flexible | 09/07/2017 |  |  | 11:26:00 AM |  | 2 | 528 | 70.7 | 72.6 | 71.3 |  | 08/01/2016 |  | US-169 | 402 | 131781
169020-D-2016 | 169020 | Driving | Flexible | 09/07/2017 |  |  | 11:36:00 AM |  | 3 | 528 | 74.5 | 77 | 75.8 |  | 08/01/2016 |  | US-169 | 402 | 131781
169020-D-2016 | 169020 | Driving | Flexible | 09/20/2017 |  |  | 2:24:00 PM |  | 1 | 528 | 70.7 | 72.6 | 71.3 |  | 08/01/2016 |  | US-169 | 415 | 136032
169020-D-2016 | 169020 | Driving | Flexible | 09/20/2017 |  |  | 2:38:00 PM |  | 2 | 528 | 68.1 | 70.7 | 69.4 |  | 08/01/2016 |  | US-169 | 415 | 136032
169020-D-2016 | 169020 | Driving | Flexible | 09/20/2017 |  |  | 2:52:00 PM |  | 3 | 528 | 71.3 | 71.9 | 71.3 |  | 08/01/2016 |  | US-169 | 415 | 136032
169020-D-2016 | 169020 | Driving | Flexible | 10/05/2017 |  |  | 11:51:00 AM |  | 1 | 528 | 68.1 | 64.3 | 66.2 |  | 08/01/2016 |  | US-169 | 430 | 140937
169020-D-2016 | 169020 | Driving | Flexible | 10/05/2017 |  |  | 12:01:00 PM |  | 2 | 528 | 69.4 | 76.4 | 73.2 |  | 08/01/2016 |  | US-169 | 430 | 140937
169020-D-2016 | 169020 | Driving | Flexible | 10/05/2017 |  |  | 12:16:00 PM |  | 3 | 528 | 75.8 | 66.8 | 71.3 |  | 08/01/2016 |  | US-169 | 430 | 140937
169020-D-2016 | 169020 | Driving | Flexible | 10/19/2017 |  |  | 2:12:00 PM |  | 1 | 527.7 | 77 | 75.8 | 76.4 |  | 08/01/2016 |  | US-169 | 444 | 145515
169020-D-2016 | 169020 | Driving | Flexible | 10/19/2017 |  |  | 2:23:00 PM |  | 2 | 527.7 | 70 | 65.6 | 67.5 |  | 08/01/2016 |  | US-169 | 444 | 145515
169020-D-2016 | 169020 | Driving | Flexible | 10/19/2017 |  |  | 2:33:00 PM |  | 3 | 527.7 | 75.8 | 69.4 | 72.6 |  | 08/01/2016 |  | US-169 | 444 | 145515
169020-D-2016 | 169020 | Driving | Flexible | 11/06/2017 |  |  | 1:43:00 PM |  | 1 | 527.7 | 68.1 | 68.1 | 68.1 |  | 08/01/2016 |  | US-169 | 462 | 151401
169020-D-2016 | 169020 | Driving | Flexible | 11/06/2017 |  |  | 1:53:00 PM |  | 2 | 527.7 | 68.1 | 73.2 | 70.7 |  | 08/01/2016 |  | US-169 | 462 | 151401
169020-D-2016 | 169020 | Driving | Flexible | 11/06/2017 |  |  | 2:04:00 PM |  | 3 | 527.7 | 70.7 | 75.1 | 72.6 |  | 08/01/2016 |  | US-169 | 462 | 151401
169020-D-2016 | 169020 | Driving | Flexible | 11/16/2017 |  |  | 2:11:00 PM |  | 1 | 528 | 68.1 | 70 | 69.4 |  | 08/01/2016 |  | US-169 | 472 | 154671
169020-D-2016 | 169020 | Driving | Flexible | 11/16/2017 |  |  | 2:22:00 PM |  | 2 | 528 | 71.9 | 67.5 | 69.4 |  | 08/01/2016 |  | US-169 | 472 | 154671
169020-D-2016 | 169020 | Driving | Flexible | 11/16/2017 |  |  | 2:32:00 PM |  | 3 | 528 | 72.6 | 64.9 | 68.8 |  | 08/01/2016 |  | US-169 | 472 | 154671
169020-D-2016 | 169020 | Driving | Flexible | 11/30/2017 |  |  | 1:03:00 PM |  | 1 | 528 | 71.3 | 69.4 | 70 |  | 08/01/2016 |  | US-169 | 486 | 159249
169020-D-2016 | 169020 | Driving | Flexible | 11/30/2017 |  |  | 1:24:00 PM |  | 2 | 528 | 70.7 | 68.1 | 69.4 |  | 08/01/2016 |  | US-169 | 486 | 159249
169020-D-2016 | 169020 | Driving | Flexible | 11/30/2017 |  |  | 1:34:00 PM |  | 3 | 528 | 66.8 | 72.6 | 69.4 |  | 08/01/2016 |  | US-169 | 486 | 159249
169020-D-2016 | 169020 | Driving | Flexible | 05/04/2018 |  |  | 1:49:00 PM |  | 1 | 528 | 73.8 | 80.8 | 77.7 |  | 08/01/2016 |  | US-169 | 641 | 210058
169020-D-2016 | 169020 | Driving | Flexible | 05/04/2018 |  |  | 1:59:00 PM |  | 2 | 528 | 76.4 | 84 | 80.2 |  | 08/01/2016 |  | US-169 | 641 | 210058
169020-D-2016 | 169020 | Driving | Flexible | 05/04/2018 |  |  | 2:08:00 PM |  | 3 | 528 | 73.8 | 80.2 | 77 |  | 08/01/2016 |  | US-169 | 641 | 210058
169020-D-2016 | 169020 | Driving | Flexible | 05/17/2018 |  |  | 12:29:00 PM |  | 1 | 528 | 81.5 | 67.5 | 74.5 |  | 08/01/2016 |  | US-169 | 654 | 214322
169020-D-2016 | 169020 | Driving | Flexible | 05/17/2018 |  |  | 12:42:00 PM |  | 2 | 528 | 78.3 | 70 | 73.8 |  | 08/01/2016 |  | US-169 | 654 | 214322
169020-D-2016 | 169020 | Driving | Flexible | 05/17/2018 |  |  | 12:53:00 PM |  | 3 | 528 | 82.8 | 68.1 | 75.1 |  | 08/01/2016 |  | US-169 | 654 | 214322
169020-D-2016 | 169020 | Driving | Flexible | 06/14/2018 |  |  | 12:59:00 PM |  | 1 | 528 | 75.8 | 74.5 | 75.1 |  | 08/01/2016 |  | US-169 | 682 | 223506
169020-D-2016 | 169020 | Driving | Flexible | 06/14/2018 |  |  | 1:13:00 PM |  | 2 | 528 | 72.6 | 70.7 | 71.3 |  | 08/01/2016 |  | US-169 | 682 | 223506
169020-D-2016 | 169020 | Driving | Flexible | 06/14/2018 |  |  | 1:24:00 PM |  | 3 | 528 | 75.1 | 77 | 76.4 |  | 08/01/2016 |  | US-169 | 682 | 223506
169020-D-2016 | 169020 | Driving | Flexible | 06/21/2018 |  |  | 1:01:00 PM |  | 1 | 528 | 77 | 73.2 | 75.1 |  | 08/01/2016 |  | US-169 | 689 | 225802
169020-D-2016 | 169020 | Driving | Flexible | 06/21/2018 |  |  | 1:11:00 PM |  | 2 | 528 | 77 | 70 | 73.2 |  | 08/01/2016 |  | US-169 | 689 | 225802
169020-D-2016 | 169020 | Driving | Flexible | 06/21/2018 |  |  | 1:20:00 PM |  | 3 | 528 | 74.5 | 69.4 | 71.9 |  | 08/01/2016 |  | US-169 | 689 | 225802
169020-D-2016 | 169020 | Driving | Flexible | 07/26/2018 |  |  | 1:12:00 PM |  | 1 | 527.7 | 75.1 | 78.3 | 76.4 |  | 08/01/2016 |  | US-169 | 724 | 237282
169020-D-2016 | 169020 | Driving | Flexible | 07/26/2018 |  |  | 1:22:00 PM |  | 2 | 527.7 | 75.1 | 70.7 | 72.6 |  | 08/01/2016 |  | US-169 | 724 | 237282
169020-D-2016 | 169020 | Driving | Flexible | 07/26/2018 |  |  | 1:33:00 PM |  | 3 | 527.7 | 80.2 | 71.9 | 76.4 |  | 08/01/2016 |  | US-169 | 724 | 237282
169020-D-2016 | 169020 | Driving | Flexible | 08/08/2018 |  |  | 2:00:00 PM |  | 1 | 528 | 77 | 67.5 | 71.9 |  | 08/01/2016 |  | US-169 | 737 | 241546
169020-D-2016 | 169020 | Driving | Flexible | 08/08/2018 |  |  | 2:12:00 PM |  | 2 | 528 | 78.9 | 68.8 | 73.8 |  | 08/01/2016 |  | US-169 | 737 | 241546
169020-D-2016 | 169020 | Driving | Flexible | 08/08/2018 |  |  | 2:22:00 PM |  | 3 | 528 | 80.8 | 68.8 | 74.5 |  | 08/01/2016 |  | US-169 | 737 | 241546
169020-D-2016 | 169020 | Driving | Flexible | 08/22/2018 |  |  | 2:09:00 PM |  | 1 | 528 | 74.5 | 78.3 | 76.4 |  | 08/01/2016 |  | US-169 | 751 | 246138
169020-D-2016 | 169020 | Driving | Flexible | 08/22/2018 |  |  | 2:25:00 PM |  | 2 | 528 | 77 | 70.7 | 73.8 |  | 08/01/2016 |  | US-169 | 751 | 246138
169020-D-2016 | 169020 | Driving | Flexible | 08/22/2018 |  |  | 2:35:00 PM |  | 3 | 528 | 73.2 | 79.6 | 76.4 |  | 08/01/2016 |  | US-169 | 751 | 246138
169020-D-2016 | 169020 | Driving | Flexible | 09/05/2018 |  |  | 7:52:00 AM |  | 1 | 528 | 74.5 | 73.2 | 73.8 |  | 08/01/2016 |  | US-169 | 765 | 250730
169020-D-2016 | 169020 | Driving | Flexible | 09/05/2018 |  |  | 8:01:00 AM |  | 2 | 528 | 75.1 | 68.1 | 71.3 |  | 08/01/2016 |  | US-169 | 765 | 250730
169020-D-2016 | 169020 | Driving | Flexible | 09/05/2018 |  |  | 8:10:00 AM |  | 3 | 528 | 78.3 | 72.6 | 75.1 |  | 08/01/2016 |  | US-169 | 765 | 250730
169020-D-2016 | 169020 | Driving | Flexible | 10/04/2018 |  |  | 1:23:00 PM |  | 1 | 528 | 70.7 | 70 | 70 |  | 08/01/2016 |  | US-169 | 794 | 260242
169020-D-2016 | 169020 | Driving | Flexible | 10/04/2018 |  |  | 1:32:00 PM |  | 2 | 528 | 78.9 | 79.6 | 79.6 |  | 08/01/2016 |  | US-169 | 794 | 260242
169020-D-2016 | 169020 | Driving | Flexible | 10/04/2018 |  |  | 1:43:00 PM |  | 3 | 528 | 78.3 | 72.6 | 75.1 |  | 08/01/2016 |  | US-169 | 794 | 260242
169020-D-2016 | 169020 | Driving | Flexible | 11/01/2018 |  |  | 3:19:00 PM |  | 1 | 528 | 73.2 | 68.1 | 70.7 |  | 08/01/2016 |  | US-169 | 822 | 269426
169020-D-2016 | 169020 | Driving | Flexible | 11/01/2018 |  |  | 3:37:00 PM |  | 2 | 528 | 69.4 | 67.5 | 68.1 |  | 08/01/2016 |  | US-169 | 822 | 269426
169020-D-2016 | 169020 | Driving | Flexible | 11/01/2018 |  |  | 3:47:00 PM |  | 3 | 528 | 74.5 | 67.5 | 70.7 |  | 08/01/2016 |  | US-169 | 822 | 269426
169020-D-2016 | 169020 | Driving | Flexible | 05/30/2019 |  |  | 11:37:00 AM |  | 1 | 528 | 78.3 | 77.7 | 77.7 |  | 08/01/2016 |  | US-169 | 1032 | 338306
169020-D-2016 | 169020 | Driving | Flexible | 05/30/2019 |  |  | 11:47:00 AM |  | 2 | 528 | 80.2 | 70 | 75.1 |  | 08/01/2016 |  | US-169 | 1032 | 338306
169020-D-2016 | 169020 | Driving | Flexible | 05/30/2019 |  |  | 11:57:00 AM |  | 3 | 528 | 78.3 | 78.3 | 78.3 |  | 08/01/2016 |  | US-169 | 1032 | 338306
169020-D-2016 | 169020 | Driving | Flexible | 06/10/2019 |  |  | 8:25:00 AM |  | 1 | 528 | 78.9 | 76.4 | 77.7 |  | 08/01/2016 |  | US-169 | 1043 | 341914
169020-D-2016 | 169020 | Driving | Flexible | 06/10/2019 |  |  | 8:34:00 AM |  | 2 | 528 | 78.3 | 75.8 | 77 |  | 08/01/2016 |  | US-169 | 1043 | 341914
169020-D-2016 | 169020 | Driving | Flexible | 06/10/2019 |  |  | 8:52:00 AM |  | 3 | 528 | 77.7 | 75.8 | 77 |  | 08/01/2016 |  | US-169 | 1043 | 341914
169020-D-2016 | 169020 | Driving | Flexible | 07/03/2019 |  |  | 10:17:00 AM |  | 1 | 528 | 75.8 | 77 | 76.4 |  | 08/01/2016 |  | US-169 | 1066 | 349458
169020-D-2016 | 169020 | Driving | Flexible | 07/03/2019 |  |  | 10:27:00 AM |  | 2 | 528 | 78.9 | 80.8 | 79.6 |  | 08/01/2016 |  | US-169 | 1066 | 349458
169020-D-2016 | 169020 | Driving | Flexible | 07/24/2019 |  |  | 11:29:00 AM |  | 1 | 528 | 80.2 | 78.9 | 79.6 |  | 08/01/2016 |  | US-169 | 1087 | 356346
169020-D-2016 | 169020 | Driving | Flexible | 07/24/2019 |  |  | 11:38:00 AM |  | 2 | 528 | 81.5 | 73.8 | 77.7 |  | 08/01/2016 |  | US-169 | 1087 | 356346
169020-D-2016 | 169020 | Driving | Flexible | 07/24/2019 |  |  | 11:48:00 AM |  | 3 | 528 | 78.9 | 79.6 | 78.9 |  | 08/01/2016 |  | US-169 | 1087 | 356346
169020-D-2016 | 169020 | Driving | Flexible | 09/24/2019 |  |  | 1:16:00 PM |  | 1 | 528 | 80.2 | 79.6 | 80.2 |  | 08/01/2016 |  | US-169 | 1149 | 376682
169020-D-2016 | 169020 | Driving | Flexible | 09/24/2019 |  |  | 1:26:00 PM |  | 2 | 528 | 80.2 | 79.6 | 79.6 |  | 08/01/2016 |  | US-169 | 1149 | 376682
169020-D-2016 | 169020 | Driving | Flexible | 09/24/2019 |  |  | 1:38:00 PM |  | 3 | 528 | 83.4 | 72.6 | 78.3 |  | 08/01/2016 |  | US-169 | 1149 | 376682
169020-D-2016 | 169020 | Driving | Flexible | 10/17/2019 |  |  | 2:13:00 PM |  | 1 | 528 | 85.3 | 73.2 | 78.9 |  | 08/01/2016 |  | US-169 | 1172 | 384226
169020-D-2016 | 169020 | Driving | Flexible | 10/17/2019 |  |  | 2:28:00 PM |  | 2 | 528 | 78.9 | 75.1 | 77 |  | 08/01/2016 |  | US-169 | 1172 | 384226
169020-D-2016 | 169020 | Driving | Flexible | 10/17/2019 |  |  | 2:40:00 PM |  | 3 | 528 | 79.6 | 71.3 | 75.1 |  | 08/01/2016 |  | US-169 | 1172 | 384226
169020-D-2016 | 169020 | Driving | Flexible | 08/13/2020 |  |  | 10:31:00 AM |  | 1 | 528 | 84 | 73.2 | 78.3 |  | 08/01/2016 |  | US-169 | 1473 | 482954
169020-D-2016 | 169020 | Driving | Flexible | 08/13/2020 |  |  | 10:44:00 AM |  | 2 | 528 | 89.8 | 74.5 | 82.1 |  | 08/01/2016 |  | US-169 | 1473 | 482954
169020-D-2016 | 169020 | Driving | Flexible | 08/13/2020 |  |  | 10:53:00 AM |  | 3 | 528 | 89.1 | 75.1 | 82.1 |  | 08/01/2016 |  | US-169 | 1473 | 482954
169020-D-2016 | 169020 | Driving | Flexible | 08/20/2020 |  |  | 3:55:00 PM |  | 1 | 528 | 92.9 | 87.8 | 90.4 |  | 08/01/2016 |  | US-169 | 1480 | 485250
169020-D-2016 | 169020 | Driving | Flexible | 08/20/2020 |  |  | 4:04:00 PM |  | 2 | 528 | 82.8 | 86.6 | 84.7 |  | 08/01/2016 |  | US-169 | 1480 | 485250
169020-D-2016 | 169020 | Driving | Flexible | 08/20/2020 |  |  | 4:15:00 PM |  | 3 | 528 | 80.2 | 87.8 | 84 |  | 08/01/2016 |  | US-169 | 1480 | 485250
169020-D-2016 | 169020 | Driving | Flexible | 09/17/2020 |  |  | 10:26:00 AM |  | 1 | 528 | 84 | 77 | 80.2 |  | 08/01/2016 |  | US-169 | 1508 | 494434
169020-D-2016 | 169020 | Driving | Flexible | 09/17/2020 |  |  | 10:36:00 AM |  | 2 | 528 | 85.3 | 76.4 | 80.8 |  | 08/01/2016 |  | US-169 | 1508 | 494434
169020-D-2016 | 169020 | Driving | Flexible | 09/17/2020 |  |  | 10:46:00 AM |  | 3 | 528 | 87.2 | 75.8 | 81.5 |  | 08/01/2016 |  | US-169 | 1508 | 494434
169020-D-2016 | 169020 | Driving | Flexible | 10/09/2020 |  |  | 10:38:00 AM |  | 1 | 528 | 82.8 | 83.4 | 83.4 |  | 08/01/2016 |  | US-169 | 1530 | 501650
169020-D-2016 | 169020 | Driving | Flexible | 10/09/2020 |  |  | 10:48:00 AM |  | 2 | 528 | 79.6 | 80.2 | 80.2 |  | 08/01/2016 |  | US-169 | 1530 | 501650
169020-D-2016 | 169020 | Driving | Flexible | 10/09/2020 |  |  | 11:00:00 AM |  | 3 | 528 | 80.2 | 81.5 | 80.8 |  | 08/01/2016 |  | US-169 | 1530 | 501650
169020-D-2016 | 169020 | Driving | Flexible | 11/05/2020 |  |  | 10:07:00 AM |  | 1 | 528 | 77.7 | 79.6 | 78.3 |  | 08/01/2016 |  | US-169 | 1557 | 510506
169020-D-2016 | 169020 | Driving | Flexible | 11/05/2020 |  |  | 10:21:00 AM |  | 2 | 528 | 80.2 | 76.4 | 78.3 |  | 08/01/2016 |  | US-169 | 1557 | 510506
169020-D-2016 | 169020 | Driving | Flexible | 11/05/2020 |  |  | 10:31:00 AM |  | 3 | 528 | 79.6 | 81.5 | 80.8 |  | 08/01/2016 |  | US-169 | 1557 | 510506
169020-D-2016 | 169020 | Driving | Flexible | 05/04/2021 |  |  | 9:14:00 AM |  | 1 | 528 | 84 | 77 | 80.2 |  | 08/01/2016 |  | US-169 | 1737 | 569546
169020-D-2016 | 169020 | Driving | Flexible | 05/04/2021 |  |  | 9:14:00 AM |  | 1 | 528 | 84 | 77 | 80.2 |  | 08/01/2016 |  | US-169 | 1737 | 569546
169020-D-2016 | 169020 | Driving | Flexible | 05/04/2021 |  |  | 9:24:00 AM |  | 2 | 528 | 84.7 | 75.1 | 79.6 |  | 08/01/2016 |  | US-169 | 1737 | 569546
169020-D-2016 | 169020 | Driving | Flexible | 05/04/2021 |  |  | 9:24:00 AM |  | 2 | 528 | 84.7 | 75.1 | 79.6 |  | 08/01/2016 |  | US-169 | 1737 | 569546
169020-D-2016 | 169020 | Driving | Flexible | 05/04/2021 |  |  | 9:33:00 AM |  | 3 | 528 | 87.8 | 75.1 | 81.5 |  | 08/01/2016 |  | US-169 | 1737 | 569546
169020-D-2016 | 169020 | Driving | Flexible | 05/04/2021 |  |  | 9:33:00 AM |  | 3 | 528 | 87.8 | 75.1 | 81.5 |  | 08/01/2016 |  | US-169 | 1737 | 569546
169020-D-2016 | 169020 | Driving | Flexible | 05/12/2021 |  |  | 8:28:00 AM |  | 1 | 528 | 80.8 | 87.2 | 84 |  | 08/01/2016 |  | US-169 | 1745 | 572170
169020-D-2016 | 169020 | Driving | Flexible | 05/12/2021 |  |  | 8:37:00 AM |  | 2 | 528 | 85.9 | 85.3 | 85.3 |  | 08/01/2016 |  | US-169 | 1745 | 572170
169020-D-2016 | 169020 | Driving | Flexible | 05/12/2021 |  |  | 8:46:00 AM |  | 3 | 528 | 87.2 | 91.7 | 89.8 |  | 08/01/2016 |  | US-169 | 1745 | 572170
169020-D-2016 | 169020 | Driving | Flexible | 08/06/2021 |  |  | 9:42:00 AM |  | 1 | 528 | 86.6 | 82.8 | 84.7 |  | 08/01/2016 |  | US-169 | 1831 | 600378
169020-D-2016 | 169020 | Driving | Flexible | 08/06/2021 |  |  | 9:54:00 AM |  | 2 | 528 | 89.1 | 85.3 | 87.2 |  | 08/01/2016 |  | US-169 | 1831 | 600378
169020-D-2016 | 169020 | Driving | Flexible | 08/06/2021 |  |  | 10:06:00 AM |  | 3 | 528 | 85.9 | 87.2 | 86.6 |  | 08/01/2016 |  | US-169 | 1831 | 600378
169020-D-2016 | 169020 | Driving | Flexible | 09/02/2021 |  |  | 10:23:00 AM |  | 1 | 528 | 87.8 | 78.3 | 82.8 |  | 08/01/2016 |  | US-169 | 1858 | 609234
169020-D-2016 | 169020 | Driving | Flexible | 09/02/2021 |  |  | 10:32:00 AM |  | 2 | 528 | 89.8 | 78.9 | 84 |  | 08/01/2016 |  | US-169 | 1858 | 609234
169020-D-2016 | 169020 | Driving | Flexible | 09/02/2021 |  |  | 10:41:00 AM |  | 3 | 528 | 83.4 | 83.4 | 83.4 |  | 08/01/2016 |  | US-169 | 1858 | 609234
169020-D-2016 | 169020 | Driving | Flexible | 10/06/2021 |  |  | 1:50:00 PM |  | 1 | 528 | 87.2 | 80.2 | 83.4 |  | 08/01/2016 |  | US-169 | 1892 | 620386
169020-D-2016 | 169020 | Driving | Flexible | 10/06/2021 |  |  | 1:59:00 PM |  | 2 | 528 | 89.1 | 89.1 | 89.1 |  | 08/01/2016 |  | US-169 | 1892 | 620386
169020-D-2016 | 169020 | Driving | Flexible | 10/06/2021 |  |  | 2:08:00 PM |  | 3 | 528 | 85.9 | 79.6 | 82.8 |  | 08/01/2016 |  | US-169 | 1892 | 620386
169020-D-2016 | 169020 | Driving | Flexible | 11/17/2021 |  |  | 11:34:00 AM |  | 1 | 528 | 82.1 | 78.9 | 80.8 |  | 08/01/2016 |  | US-169 | 1934 | 634162
169020-D-2016 | 169020 | Driving | Flexible | 11/17/2021 |  |  | 11:44:00 AM |  | 2 | 528 | 79.6 | 78.3 | 78.9 |  | 08/01/2016 |  | US-169 | 1934 | 634162
169020-D-2016 | 169020 | Driving | Flexible | 11/17/2021 |  |  | 11:53:00 AM |  | 3 | 528 | 84 | 75.1 | 79.6 |  | 08/01/2016 |  | US-169 | 1934 | 634162
169020-D-2016 | 169020 | Driving | Flexible | 12/03/2021 |  |  | 1:28:00 PM |  | 1 | 528 | 78.3 | 80.8 | 79.6 |  | 08/01/2016 |  | US-169 | 1950 | 639410
169020-D-2016 | 169020 | Driving | Flexible | 12/03/2021 |  |  | 1:37:00 PM |  | 2 | 528 | 78.9 | 80.2 | 79.6 |  | 08/01/2016 |  | US-169 | 1950 | 639410
169020-D-2016 | 169020 | Driving | Flexible | 12/03/2021 |  |  | 1:46:00 PM |  | 3 | 528 | 80.8 | 76.4 | 78.9 |  | 08/01/2016 |  | US-169 | 1950 | 639410
169020-D-2016 | 169020 | Driving | Flexible | 05/04/2022 |  |  | 8:52:00 AM |  | 1 | 528 | 77 | 81.5 | 79.6 |  | 08/01/2016 |  | US-169 | 2102 | 689266
169020-D-2016 | 169020 | Driving | Flexible | 05/04/2022 |  |  | 9:00:00 AM |  | 2 | 528 | 80.8 | 70.7 | 75.8 |  | 08/01/2016 |  | US-169 | 2102 | 689266
169020-D-2016 | 169020 | Driving | Flexible | 05/04/2022 |  |  | 9:26:00 AM |  | 3 | 528 | 78.9 | 69.4 | 74.5 |  | 08/01/2016 |  | US-169 | 2102 | 689266
169020-D-2016 | 169020 | Driving | Flexible | 09/14/2022 |  |  | 9:30:00 AM |  | 1 | 528 | 83.4 | 73.8 | 78.9 |  | 08/01/2016 |  | US-169 | 2235 | 737482
169020-D-2016 | 169020 | Driving | Flexible | 09/14/2022 |  |  | 9:39:00 AM |  | 2 | 528 | 86.6 | 75.1 | 80.8 |  | 08/01/2016 |  | US-169 | 2235 | 737482
169020-D-2016 | 169020 | Driving | Flexible | 09/14/2022 |  |  | 10:04:00 AM |  | 3 | 528 | 87.8 | 78.3 | 83.4 |  | 08/01/2016 |  | US-169 | 2235 | 737482
169020-D-2016 | 169020 | Driving | Flexible | 10/20/2022 |  |  | 9:53:00 AM |  | 1 | 528 | 84.7 | 89.1 | 87.2 |  | 08/01/2016 |  | US-169 | 2271 | 754538
169020-D-2016 | 169020 | Driving | Flexible | 10/20/2022 |  |  | 10:03:00 AM |  | 2 | 528 | 84 | 73.2 | 78.3 |  | 08/01/2016 |  | US-169 | 2271 | 754538
169020-D-2016 | 169020 | Driving | Flexible | 10/20/2022 |  |  | 10:12:00 AM |  | 3 | 528 | 92.9 | 86.6 | 89.8 |  | 08/01/2016 |  | US-169 | 2271 | 754538
169021-D-2009 | 169021 | Driving | Flexible | 07/22/2016 |  |  | 10:26:00 AM |  | 1 | 528 | 81.5 | 79.6 | 80.2 |  | 07/01/2009 | 08/01/2016 | US-169 | 2578 | 66708
169021-D-2009 | 169021 | Driving | Flexible | 07/22/2016 |  |  | 10:57:00 AM |  | 2 | 528 | 80.8 | 81.5 | 81.5 |  | 07/01/2009 | 08/01/2016 | US-169 | 2578 | 66708
169021-D-2009 | 169021 | Driving | Flexible | 07/22/2016 |  |  | 11:12:00 AM |  | 3 | 528 | 87.8 | 86.6 | 87.2 |  | 07/01/2009 | 08/01/2016 | US-169 | 2578 | 66708
| 169021 | Driving |  | 10/14/2016 |  |  | 3:57:00 PM |  | 1 | 528 | 80.8 | 78.3 | 79.6
| 169021 | Driving |  | 10/14/2016 |  |  | 4:12:00 PM |  | 2 | 528 | 82.8 | 77 | 79.6
| 169021 | Driving |  | 10/14/2016 |  |  | 4:25:00 PM |  | 3 | 528 | 78.9 | 77 | 77.7
| 169021 | Driving |  | 11/10/2016 |  |  | 11:18:00 AM |  | 1 | 528 | 87.2 | 78.3 | 82.8
| 169021 | Driving |  | 11/10/2016 |  |  | 11:26:00 AM |  | 2 | 528 | 88.5 | 80.2 | 84.7
| 169021 | Driving |  | 11/10/2016 |  |  | 11:35:00 AM |  | 3 | 528 | 78.9 | 80.8 | 80.2
| 169021 | Driving |  | 04/11/2017 |  |  | 1:56:00 PM |  | 1 | 528 | 88.5 | 86.6 | 87.2
| 169021 | Driving |  | 04/11/2017 |  |  | 2:04:00 PM |  | 2 | 528 | 90.4 | 83.4 | 86.6
| 169021 | Driving |  | 04/11/2017 |  |  | 2:13:00 PM |  | 3 | 528 | 95.5 | 83.4 | 89.1
| 169021 | Driving |  | 05/08/2017 |  |  | 3:26:00 PM |  | 1 | 528 | 101.9 | 86.6 | 94.2
| 169021 | Driving |  | 05/08/2017 |  |  | 3:37:00 PM |  | 2 | 528 | 97.4 | 83.4 | 90.4
| 169021 | Driving |  | 05/08/2017 |  |  | 3:46:00 PM |  | 3 | 528 | 99.3 | 85.3 | 92.3
| 169021 | Driving |  | 05/31/2017 |  |  | 10:37:00 AM |  | 1 | 527.9 | 84.7 | 82.1 | 83.4
| 169021 | Driving |  | 05/31/2017 |  |  | 10:46:00 AM |  | 2 | 527.9 | 85.3 | 87.8 | 86.6
| 169021 | Driving |  | 05/31/2017 |  |  | 10:56:00 AM |  | 3 | 527.9 | 85.9 | 85.9 | 85.9
| 169021 | Driving |  | 06/14/2017 |  |  | 9:58:00 AM |  | 1 | 528 | 94.2 | 86.6 | 90.4
| 169021 | Driving |  | 06/14/2017 |  |  | 10:08:00 AM |  | 2 | 528 | 94.2 | 83.4 | 89.1
| 169021 | Driving |  | 06/14/2017 |  |  | 10:18:00 AM |  | 3 | 528 | 89.1 | 84 | 86.6
| 169021 | Driving |  | 06/29/2017 |  |  | 11:37:00 AM |  | 1 | 528 | 104.4 | 81.5 | 92.9
| 169021 | Driving |  | 06/29/2017 |  |  | 11:48:00 AM |  | 2 | 528 | 80.2 | 85.9 | 83.4
| 169021 | Driving |  | 06/29/2017 |  |  | 11:59:00 AM |  | 3 | 528 | 88.5 | 94.2 | 91.7
| 169021 | Driving |  | 07/14/2017 |  |  | 11:09:00 AM |  | 1 | 528 | 87.8 | 96.1 | 91.7
| 169021 | Driving |  | 07/14/2017 |  |  | 11:32:00 AM |  | 2 | 528 | 89.1 | 84.7 | 86.6
| 169021 | Driving |  | 07/14/2017 |  |  | 11:44:00 AM |  | 3 | 528 | 87.2 | 92.9 | 89.8
| 169021 | Driving |  | 07/25/2017 |  |  | 10:46:00 AM |  | 1 | 528 | 114.6 | 84.7 | 99.3
| 169021 | Driving |  | 07/25/2017 |  |  | 10:57:00 AM |  | 2 | 528 | 108.2 | 84 | 96.1
| 169021 | Driving |  | 07/25/2017 |  |  | 11:07:00 AM |  | 3 | 528 | 95.5 | 86.6 | 91
| 169021 | Driving |  | 08/08/2017 |  |  | 10:25:00 AM |  | 1 | 528 | 114.6 | 87.8 | 101.2
| 169021 | Driving |  | 08/08/2017 |  |  | 10:36:00 AM |  | 2 | 528 | 108.2 | 85.3 | 96.8
| 169021 | Driving |  | 08/08/2017 |  |  | 10:46:00 AM |  | 3 | 528 | 92.9 | 81.5 | 87.2
| 169021 | Driving |  | 08/23/2017 |  |  | 12:47:00 PM |  | 1 | 528 | 85.9 | 82.8 | 84.7
| 169021 | Driving |  | 08/23/2017 |  |  | 12:57:00 PM |  | 2 | 528 | 84.7 | 80.8 | 82.8
| 169021 | Driving |  | 08/23/2017 |  |  | 1:06:00 PM |  | 3 | 528 | 95.5 | 82.1 | 89.1
| 169021 | Driving |  | 09/07/2017 |  |  | 11:15:00 AM |  | 1 | 528 | 82.1 | 83.4 | 82.8
| 169021 | Driving |  | 09/07/2017 |  |  | 11:26:00 AM |  | 2 | 528 | 84.7 | 84.7 | 84.7
| 169021 | Driving |  | 09/07/2017 |  |  | 11:36:00 AM |  | 3 | 528 | 81.5 | 82.8 | 82.1
| 169021 | Driving |  | 09/20/2017 |  |  | 2:25:00 PM |  | 1 | 528 | 92.9 | 79.6 | 85.9
| 169021 | Driving |  | 09/20/2017 |  |  | 2:38:00 PM |  | 2 | 528 | 84.7 | 87.2 | 85.9
| 169021 | Driving |  | 09/20/2017 |  |  | 2:52:00 PM |  | 3 | 528 | 82.1 | 81.5 | 82.1
| 169021 | Driving |  | 10/05/2017 |  |  | 11:51:00 AM |  | 1 | 528 | 88.5 | 78.3 | 83.4
| 169021 | Driving |  | 10/05/2017 |  |  | 12:01:00 PM |  | 2 | 528 | 81.5 | 79.6 | 80.8
| 169021 | Driving |  | 10/05/2017 |  |  | 12:16:00 PM |  | 3 | 528 | 87.8 | 80.2 | 84
| 169021 | Driving |  | 10/19/2017 |  |  | 2:12:00 PM |  | 1 | 527.7 | 86.6 | 93.6 | 89.8
| 169021 | Driving |  | 10/19/2017 |  |  | 2:23:00 PM |  | 2 | 527.7 | 83.4 | 80.8 | 82.1
| 169021 | Driving |  | 10/19/2017 |  |  | 2:33:00 PM |  | 3 | 527.7 | 80.8 | 88.5 | 84.7
| 169021 | Driving |  | 11/06/2017 |  |  | 1:43:00 PM |  | 1 | 527.7 | 78.9 | 84.7 | 81.5
| 169021 | Driving |  | 11/06/2017 |  |  | 1:53:00 PM |  | 2 | 527.7 | 82.1 | 95.5 | 88.5
| 169021 | Driving |  | 11/06/2017 |  |  | 2:04:00 PM |  | 3 | 527.7 | 80.2 | 89.1 | 84.7
| 169021 | Driving |  | 11/16/2017 |  |  | 2:11:00 PM |  | 1 | 528 | 86.6 | 78.9 | 82.8
| 169021 | Driving |  | 11/16/2017 |  |  | 2:22:00 PM |  | 2 | 528 | 87.2 | 81.5 | 84.7
| 169021 | Driving |  | 11/16/2017 |  |  | 2:32:00 PM |  | 3 | 528 | 90.4 | 80.2 | 85.3
| 169021 | Driving |  | 11/30/2017 |  |  | 1:03:00 PM |  | 1 | 528 | 84.7 | 82.1 | 83.4
| 169021 | Driving |  | 11/30/2017 |  |  | 1:25:00 PM |  | 2 | 528 | 88.5 | 82.1 | 85.3
| 169021 | Driving |  | 11/30/2017 |  |  | 1:34:00 PM |  | 3 | 528 | 94.2 | 84.7 | 89.1
| 169021 | Driving |  | 05/04/2018 |  |  | 1:49:00 PM |  | 1 | 528 | 91 | 100.6 | 95.5
| 169021 | Driving |  | 05/04/2018 |  |  | 1:59:00 PM |  | 2 | 528 | 94.2 | 92.9 | 93.6
| 169021 | Driving |  | 05/04/2018 |  |  | 2:09:00 PM |  | 3 | 528 | 89.1 | 105 | 96.8
| 169021 | Driving |  | 05/17/2018 |  |  | 12:29:00 PM |  | 1 | 528 | 102.5 | 87.2 | 94.9
| 169021 | Driving |  | 05/17/2018 |  |  | 12:42:00 PM |  | 2 | 528 | 101.2 | 87.8 | 94.2
| 169021 | Driving |  | 05/17/2018 |  |  | 12:53:00 PM |  | 3 | 528 | 99.9 | 86.6 | 92.9
| 169021 | Driving |  | 06/14/2018 |  |  | 12:59:00 PM |  | 1 | 528 | 101.9 | 84.7 | 92.9
| 169021 | Driving |  | 06/14/2018 |  |  | 1:13:00 PM |  | 2 | 528 | 91.7 | 89.8 | 90.4
| 169021 | Driving |  | 06/14/2018 |  |  | 1:24:00 PM |  | 3 | 528 | 91.7 | 92.9 | 92.3
| 169021 | Driving |  | 06/21/2018 |  |  | 1:01:00 PM |  | 1 | 528 | 101.2 | 85.9 | 93.6
| 169021 | Driving |  | 06/21/2018 |  |  | 1:11:00 PM |  | 2 | 528 | 93.6 | 87.2 | 90.4
| 169021 | Driving |  | 06/21/2018 |  |  | 1:20:00 PM |  | 3 | 528 | 96.8 | 89.1 | 92.9
| 169021 | Driving |  | 07/26/2018 |  |  | 1:12:00 PM |  | 1 | 527.7 | 99.9 | 85.9 | 92.9
| 169021 | Driving |  | 07/26/2018 |  |  | 1:23:00 PM |  | 2 | 527.7 | 87.8 | 86.6 | 87.2
| 169021 | Driving |  | 07/26/2018 |  |  | 1:33:00 PM |  | 3 | 527.7 | 94.9 | 84 | 89.8
| 169021 | Driving |  | 08/08/2018 |  |  | 2:00:00 PM |  | 1 | 528 | 105 | 85.9 | 95.5
| 169021 | Driving |  | 08/08/2018 |  |  | 2:13:00 PM |  | 2 | 528 | 100.6 | 84.7 | 92.9
| 169021 | Driving |  | 08/08/2018 |  |  | 2:22:00 PM |  | 3 | 528 | 104.4 | 84.7 | 94.2
| 169021 | Driving |  | 08/22/2018 |  |  | 2:09:00 PM |  | 1 | 528 | 100.6 | 89.1 | 94.9
| 169021 | Driving |  | 08/22/2018 |  |  | 2:25:00 PM |  | 2 | 528 | 103.1 | 89.1 | 96.1
| 169021 | Driving |  | 08/22/2018 |  |  | 2:35:00 PM |  | 3 | 528 | 106.3 | 87.2 | 96.8
| 169021 | Driving |  | 09/05/2018 |  |  | 7:52:00 AM |  | 1 | 528 | 98.7 | 84.7 | 91.7
| 169021 | Driving |  | 09/05/2018 |  |  | 8:01:00 AM |  | 2 | 528 | 95.5 | 85.9 | 90.4
| 169021 | Driving |  | 09/05/2018 |  |  | 8:10:00 AM |  | 3 | 528 | 96.8 | 84.7 | 90.4
| 169021 | Driving |  | 10/04/2018 |  |  | 1:23:00 PM |  | 1 | 528 | 92.9 | 83.4 | 88.5
| 169021 | Driving |  | 10/04/2018 |  |  | 1:32:00 PM |  | 2 | 528 | 95.5 | 87.8 | 91.7
| 169021 | Driving |  | 10/04/2018 |  |  | 1:43:00 PM |  | 3 | 528 | 96.8 | 84 | 90.4
| 169021 | Driving |  | 11/01/2018 |  |  | 3:19:00 PM |  | 1 | 528 | 86.6 | 81.5 | 84
| 169021 | Driving |  | 11/01/2018 |  |  | 3:37:00 PM |  | 2 | 528 | 84 | 83.4 | 83.4
| 169021 | Driving |  | 11/01/2018 |  |  | 3:47:00 PM |  | 3 | 528 | 89.8 | 83.4 | 86.6
| 169021 | Driving |  | 05/30/2019 |  |  | 11:37:00 AM |  | 1 | 528 | 115.9 | 92.3 | 103.8
| 169021 | Driving |  | 05/30/2019 |  |  | 11:47:00 AM |  | 2 | 528 | 99.9 | 91 | 95.5
| 169021 | Driving |  | 05/30/2019 |  |  | 11:57:00 AM |  | 3 | 528 | 100.6 | 95.5 | 98
| 169021 | Driving |  | 06/10/2019 |  |  | 8:25:00 AM |  | 1 | 528 | 110.1 | 92.3 | 101.2
| 169021 | Driving |  | 06/10/2019 |  |  | 8:34:00 AM |  | 2 | 528 | 111.4 | 91.7 | 101.2
| 169021 | Driving |  | 06/10/2019 |  |  | 8:52:00 AM |  | 3 | 528 | 106.9 | 93.6 | 100.6
| 169021 | Driving |  | 07/03/2019 |  |  | 10:17:00 AM |  | 1 | 528 | 100.6 | 92.9 | 96.8
| 169021 | Driving |  | 07/03/2019 |  |  | 10:27:00 AM |  | 2 | 528 | 114.6 | 91 | 102.5
| 169021 | Driving |  | 07/24/2019 |  |  | 11:29:00 AM |  | 1 | 528 | 102.5 | 87.8 | 94.9
| 169021 | Driving |  | 07/24/2019 |  |  | 11:38:00 AM |  | 2 | 528 | 98 | 88.5 | 92.9
| 169021 | Driving |  | 07/24/2019 |  |  | 11:48:00 AM |  | 3 | 528 | 106.3 | 87.8 | 97.4
| 169021 | Driving |  | 09/24/2019 |  |  | 1:16:00 PM |  | 1 | 528 | 98.7 | 85.9 | 92.3
| 169021 | Driving |  | 09/24/2019 |  |  | 1:26:00 PM |  | 2 | 528 | 112.7 | 86.6 | 99.9
| 169021 | Driving |  | 09/24/2019 |  |  | 1:39:00 PM |  | 3 | 528 | 108.2 | 85.3 | 96.8
| 169021 | Driving |  | 10/17/2019 |  |  | 2:13:00 PM |  | 1 | 528 | 92.3 | 82.8 | 87.8
| 169021 | Driving |  | 10/17/2019 |  |  | 2:28:00 PM |  | 2 | 528 | 98 | 96.1 | 96.8
| 169021 | Driving |  | 10/17/2019 |  |  | 2:41:00 PM |  | 3 | 528 | 98.7 | 84 | 91
| 169021 | Driving |  | 08/13/2020 |  |  | 10:31:00 AM |  | 1 | 528 | 105 | 94.9 | 99.9
| 169021 | Driving |  | 08/13/2020 |  |  | 10:44:00 AM |  | 2 | 528 | 119 | 92.3 | 105.7
| 169021 | Driving |  | 08/13/2020 |  |  | 10:54:00 AM |  | 3 | 528 | 125.4 | 96.1 | 110.8
| 169021 | Driving |  | 08/20/2020 |  |  | 3:55:00 PM |  | 1 | 528 | 117.1 | 99.3 | 108.2
| 169021 | Driving |  | 08/20/2020 |  |  | 4:05:00 PM |  | 2 | 528 | 133.7 | 104.4 | 119
| 169021 | Driving |  | 08/20/2020 |  |  | 4:15:00 PM |  | 3 | 528 | 134.3 | 107.6 | 121
| 169021 | Driving |  | 09/17/2020 |  |  | 10:26:00 AM |  | 1 | 528 | 109.5 | 88.5 | 99.3
| 169021 | Driving |  | 09/17/2020 |  |  | 10:36:00 AM |  | 2 | 528 | 103.1 | 114.6 | 108.9
| 169021 | Driving |  | 09/17/2020 |  |  | 10:46:00 AM |  | 3 | 528 | 105.7 | 89.1 | 97.4
| 169021 | Driving |  | 10/09/2020 |  |  | 10:38:00 AM |  | 1 | 528 | 109.5 | 96.8 | 103.1
| 169021 | Driving |  | 10/09/2020 |  |  | 10:48:00 AM |  | 2 | 528 | 127.3 | 99.9 | 113.3
| 169021 | Driving |  | 10/09/2020 |  |  | 11:00:00 AM |  | 3 | 528 | 115.2 | 91 | 103.1
| 169021 | Driving |  | 11/05/2020 |  |  | 10:07:00 AM |  | 1 | 528 | 110.1 | 89.8 | 99.9
| 169021 | Driving |  | 11/05/2020 |  |  | 10:22:00 AM |  | 2 | 528 | 105.7 | 88.5 | 97.4
| 169021 | Driving |  | 11/05/2020 |  |  | 10:31:00 AM |  | 3 | 528 | 115.2 | 98 | 106.3
| 169021 | Driving |  | 05/04/2021 |  |  | 9:14:00 AM |  | 1 | 528 | 108.9 | 90.4 | 99.9
| 169021 | Driving |  | 05/04/2021 |  |  | 9:14:00 AM |  | 1 | 528 | 108.9 | 90.4 | 99.9
| 169021 | Driving |  | 05/04/2021 |  |  | 9:24:00 AM |  | 2 | 528 | 110.8 | 91.7 | 101.2
| 169021 | Driving |  | 05/04/2021 |  |  | 9:24:00 AM |  | 2 | 528 | 110.8 | 91.7 | 101.2
| 169021 | Driving |  | 05/04/2021 |  |  | 9:33:00 AM |  | 3 | 528 | 113.9 | 87.8 | 101.2
| 169021 | Driving |  | 05/04/2021 |  |  | 9:33:00 AM |  | 3 | 528 | 113.9 | 87.8 | 101.2
| 169021 | Driving |  | 05/12/2021 |  |  | 8:28:00 AM |  | 1 | 528 | 118.4 | 95.5 | 106.9
| 169021 | Driving |  | 05/12/2021 |  |  | 8:37:00 AM |  | 2 | 528 | 130.5 | 100.6 | 115.2
| 169021 | Driving |  | 05/12/2021 |  |  | 8:46:00 AM |  | 3 | 528 | 115.2 | 89.1 | 102.5
| 169021 | Driving |  | 08/06/2021 |  |  | 9:42:00 AM |  | 1 | 528 | 129.2 | 105 | 117.1
| 169021 | Driving |  | 08/06/2021 |  |  | 9:54:00 AM |  | 2 | 528 | 131.1 | 109.5 | 120.3
| 169021 | Driving |  | 08/06/2021 |  |  | 10:06:00 AM |  | 3 | 528 | 133.7 | 102.5 | 117.8
| 169021 | Driving |  | 09/02/2021 |  |  | 10:23:00 AM |  | 1 | 528 | 119.7 | 92.9 | 106.3
| 169021 | Driving |  | 09/02/2021 |  |  | 10:32:00 AM |  | 2 | 528 | 114.6 | 96.8 | 105.7
| 169021 | Driving |  | 09/02/2021 |  |  | 10:41:00 AM |  | 3 | 528 | 114.6 | 98 | 106.3
| 169021 | Driving |  | 10/06/2021 |  |  | 1:51:00 PM |  | 1 | 528 | 126 | 92.3 | 109.5
| 169021 | Driving |  | 10/06/2021 |  |  | 1:59:00 PM |  | 2 | 528 | 114.6 | 95.5 | 105
| 169021 | Driving |  | 10/06/2021 |  |  | 2:08:00 PM |  | 3 | 528 | 107.6 | 95.5 | 101.2
| 169021 | Driving |  | 11/17/2021 |  |  | 11:34:00 AM |  | 1 | 528 | 110.8 | 89.8 | 99.9
| 169021 | Driving |  | 11/17/2021 |  |  | 11:44:00 AM |  | 2 | 528 | 110.1 | 92.3 | 101.2
| 169021 | Driving |  | 11/17/2021 |  |  | 11:53:00 AM |  | 3 | 528 | 107.6 | 88.5 | 98
| 169021 | Driving |  | 12/03/2021 |  |  | 1:28:00 PM |  | 1 | 528 | 106.9 | 91 | 98.7
| 169021 | Driving |  | 12/03/2021 |  |  | 1:37:00 PM |  | 2 | 528 | 116.5 | 87.8 | 101.9
| 169021 | Driving |  | 12/03/2021 |  |  | 1:46:00 PM |  | 3 | 528 | 113.9 | 91 | 102.5
| 169021 | Driving |  | 05/04/2022 |  |  | 8:52:00 AM |  | 1 | 528 | 113.9 | 92.3 | 103.1
| 169021 | Driving |  | 05/04/2022 |  |  | 9:00:00 AM |  | 2 | 528 | 113.3 | 91.7 | 102.5
| 169021 | Driving |  | 05/04/2022 |  |  | 9:26:00 AM |  | 3 | 528 | 126.7 | 94.2 | 110.8
| 169021 | Driving |  | 09/14/2022 |  |  | 9:30:00 AM |  | 1 | 528 | 119.7 | 90.4 | 105
| 169021 | Driving |  | 09/14/2022 |  |  | 9:39:00 AM |  | 2 | 528 | 115.2 | 87.2 | 101.2
| 169021 | Driving |  | 09/14/2022 |  |  | 10:04:00 AM |  | 3 | 528 | 120.3 | 91 | 105.7
| 169021 | Driving |  | 10/20/2022 |  |  | 9:53:00 AM |  | 1 | 528 | 105.7 | 92.3 | 99.3
| 169021 | Driving |  | 10/20/2022 |  |  | 10:04:00 AM |  | 2 | 528 | 115.2 | 92.3 | 103.8
| 169021 | Driving |  | 10/20/2022 |  |  | 10:12:00 AM |  | 3 | 528 | 107.6 | 103.1 | 105.7
169022-D-2009 | 169022 | Driving | Flexible | 07/22/2016 |  |  | 10:26:00 AM |  | 1 | 528 | 68.1 | 95.5 | 81.5 |  | 07/01/2009 | 07/31/2016 | US-169 | 2578 | 66708
169022-D-2009 | 169022 | Driving | Flexible | 07/22/2016 |  |  | 10:57:00 AM |  | 2 | 528 | 68.1 | 88.5 | 78.3 |  | 07/01/2009 | 07/31/2016 | US-169 | 2578 | 66708
169022-D-2009 | 169022 | Driving | Flexible | 07/22/2016 |  |  | 11:12:00 AM |  | 3 | 528 | 68.8 | 91.7 | 80.2 |  | 07/01/2009 | 07/31/2016 | US-169 | 2578 | 66708
169022-D-2016 | 169022 | Driving | Flexible | 10/14/2016 |  |  | 3:57:00 PM |  | 1 | 528 | 41.4 | 43.9 | 42.7 |  | 08/01/2016 |  | US-169 | 74 | 24525
169022-D-2016 | 169022 | Driving | Flexible | 10/14/2016 |  |  | 4:12:00 PM |  | 2 | 528 | 40.7 | 45.2 | 42.7 |  | 08/01/2016 |  | US-169 | 74 | 24525
169022-D-2016 | 169022 | Driving | Flexible | 10/14/2016 |  |  | 4:25:00 PM |  | 3 | 528 | 41.4 | 48.4 | 45.2 |  | 08/01/2016 |  | US-169 | 74 | 24525
169022-D-2016 | 169022 | Driving | Flexible | 11/10/2016 |  |  | 11:18:00 AM |  | 1 | 528 | 42 | 44.6 | 43.3 |  | 08/01/2016 |  | US-169 | 101 | 33354
169022-D-2016 | 169022 | Driving | Flexible | 11/10/2016 |  |  | 11:26:00 AM |  | 2 | 528 | 39.5 | 43.9 | 42 |  | 08/01/2016 |  | US-169 | 101 | 33354
169022-D-2016 | 169022 | Driving | Flexible | 11/10/2016 |  |  | 11:35:00 AM |  | 3 | 528 | 39.5 | 46.5 | 42.7 |  | 08/01/2016 |  | US-169 | 101 | 33354
169022-D-2016 | 169022 | Driving | Flexible | 04/11/2017 |  |  | 1:56:00 PM |  | 1 | 528 | 37.6 | 43.9 | 40.7 |  | 08/01/2016 |  | US-169 | 253 | 83058
169022-D-2016 | 169022 | Driving | Flexible | 04/11/2017 |  |  | 2:04:00 PM |  | 2 | 528 | 36.3 | 35.6 | 35.6 |  | 08/01/2016 |  | US-169 | 253 | 83058
169022-D-2016 | 169022 | Driving | Flexible | 04/11/2017 |  |  | 2:13:00 PM |  | 3 | 528 | 35 | 37.6 | 36.3 |  | 08/01/2016 |  | US-169 | 253 | 83058
169022-D-2016 | 169022 | Driving | Flexible | 05/08/2017 |  |  | 3:26:00 PM |  | 1 | 528 | 36.3 | 36.9 | 36.9 |  | 08/01/2016 |  | US-169 | 280 | 91887
169022-D-2016 | 169022 | Driving | Flexible | 05/08/2017 |  |  | 3:37:00 PM |  | 2 | 528 | 35.6 | 36.9 | 36.3 |  | 08/01/2016 |  | US-169 | 280 | 91887
169022-D-2016 | 169022 | Driving | Flexible | 05/08/2017 |  |  | 3:46:00 PM |  | 3 | 528 | 35.6 | 38.2 | 36.9 |  | 08/01/2016 |  | US-169 | 280 | 91887
169022-D-2016 | 169022 | Driving | Flexible | 05/31/2017 |  |  | 10:37:00 AM |  | 1 | 527.9 | 42 | 43.9 | 43.3 |  | 08/01/2016 |  | US-169 | 303 | 99408
169022-D-2016 | 169022 | Driving | Flexible | 05/31/2017 |  |  | 10:46:00 AM |  | 2 | 527.9 | 36.3 | 44.6 | 40.7 |  | 08/01/2016 |  | US-169 | 303 | 99408
169022-D-2016 | 169022 | Driving | Flexible | 05/31/2017 |  |  | 10:56:00 AM |  | 3 | 527.9 | 38.2 | 45.2 | 41.4 |  | 08/01/2016 |  | US-169 | 303 | 99408
169022-D-2016 | 169022 | Driving | Flexible | 06/14/2017 |  |  | 9:59:00 AM |  | 1 | 528 | 36.9 | 37.6 | 37.6 |  | 08/01/2016 |  | US-169 | 317 | 103986
169022-D-2016 | 169022 | Driving | Flexible | 06/14/2017 |  |  | 10:08:00 AM |  | 2 | 528 | 38.2 | 38.2 | 38.2 |  | 08/01/2016 |  | US-169 | 317 | 103986
169022-D-2016 | 169022 | Driving | Flexible | 06/14/2017 |  |  | 10:18:00 AM |  | 3 | 528 | 34.4 | 36.3 | 35.6 |  | 08/01/2016 |  | US-169 | 317 | 103986
169022-D-2016 | 169022 | Driving | Flexible | 06/29/2017 |  |  | 11:37:00 AM |  | 1 | 528 | 46.5 | 40.1 | 43.3 |  | 08/01/2016 |  | US-169 | 332 | 108891
169022-D-2016 | 169022 | Driving | Flexible | 06/29/2017 |  |  | 11:48:00 AM |  | 2 | 528 | 34.4 | 36.3 | 35 |  | 08/01/2016 |  | US-169 | 332 | 108891
169022-D-2016 | 169022 | Driving | Flexible | 06/29/2017 |  |  | 11:59:00 AM |  | 3 | 528 | 33.7 | 35.6 | 35 |  | 08/01/2016 |  | US-169 | 332 | 108891
169022-D-2016 | 169022 | Driving | Flexible | 07/14/2017 |  |  | 11:10:00 AM |  | 1 | 528 | 34.4 | 35.6 | 35 |  | 08/01/2016 |  | US-169 | 347 | 113796
169022-D-2016 | 169022 | Driving | Flexible | 07/14/2017 |  |  | 11:32:00 AM |  | 2 | 528 | 36.9 | 38.2 | 37.6 |  | 08/01/2016 |  | US-169 | 347 | 113796
169022-D-2016 | 169022 | Driving | Flexible | 07/14/2017 |  |  | 11:44:00 AM |  | 3 | 528 | 37.6 | 38.8 | 38.2 |  | 08/01/2016 |  | US-169 | 347 | 113796
169022-D-2016 | 169022 | Driving | Flexible | 07/25/2017 |  |  | 10:46:00 AM |  | 1 | 528 | 42.7 | 38.2 | 40.7 |  | 08/01/2016 |  | US-169 | 358 | 117393
169022-D-2016 | 169022 | Driving | Flexible | 07/25/2017 |  |  | 10:57:00 AM |  | 2 | 528 | 38.8 | 37.6 | 38.2 |  | 08/01/2016 |  | US-169 | 358 | 117393
169022-D-2016 | 169022 | Driving | Flexible | 07/25/2017 |  |  | 11:07:00 AM |  | 3 | 528 | 36.3 | 39.5 | 37.6 |  | 08/01/2016 |  | US-169 | 358 | 117393
169022-D-2016 | 169022 | Driving | Flexible | 08/08/2017 |  |  | 10:25:00 AM |  | 1 | 528 | 40.1 | 37.6 | 38.8 |  | 08/01/2016 |  | US-169 | 372 | 121971
169022-D-2016 | 169022 | Driving | Flexible | 08/08/2017 |  |  | 10:36:00 AM |  | 2 | 528 | 36.3 | 36.9 | 36.9 |  | 08/01/2016 |  | US-169 | 372 | 121971
169022-D-2016 | 169022 | Driving | Flexible | 08/08/2017 |  |  | 10:46:00 AM |  | 3 | 528 | 37.6 | 38.2 | 38.2 |  | 08/01/2016 |  | US-169 | 372 | 121971
169022-D-2016 | 169022 | Driving | Flexible | 08/23/2017 |  |  | 12:47:00 PM |  | 1 | 528 | 35.6 | 43.9 | 39.5 |  | 08/01/2016 |  | US-169 | 387 | 126876
169022-D-2016 | 169022 | Driving | Flexible | 08/23/2017 |  |  | 12:57:00 PM |  | 2 | 528 | 38.8 | 39.5 | 39.5 |  | 08/01/2016 |  | US-169 | 387 | 126876
169022-D-2016 | 169022 | Driving | Flexible | 08/23/2017 |  |  | 1:06:00 PM |  | 3 | 528 | 34.4 | 37.6 | 36.3 |  | 08/01/2016 |  | US-169 | 387 | 126876
169022-D-2016 | 169022 | Driving | Flexible | 09/07/2017 |  |  | 11:15:00 AM |  | 1 | 528 | 42.7 | 45.8 | 43.9 |  | 08/01/2016 |  | US-169 | 402 | 131781
169022-D-2016 | 169022 | Driving | Flexible | 09/07/2017 |  |  | 11:26:00 AM |  | 2 | 528 | 42.7 | 45.8 | 44.6 |  | 08/01/2016 |  | US-169 | 402 | 131781
169022-D-2016 | 169022 | Driving | Flexible | 09/07/2017 |  |  | 11:36:00 AM |  | 3 | 528 | 42 | 46.5 | 43.9 |  | 08/01/2016 |  | US-169 | 402 | 131781
169022-D-2016 | 169022 | Driving | Flexible | 09/20/2017 |  |  | 2:25:00 PM |  | 1 | 528 | 43.9 | 45.2 | 44.6 |  | 08/01/2016 |  | US-169 | 415 | 136032
169022-D-2016 | 169022 | Driving | Flexible | 09/20/2017 |  |  | 2:38:00 PM |  | 2 | 528 | 40.7 | 48.4 | 44.6 |  | 08/01/2016 |  | US-169 | 415 | 136032
169022-D-2016 | 169022 | Driving | Flexible | 09/20/2017 |  |  | 2:52:00 PM |  | 3 | 528 | 43.3 | 45.2 | 44.6 |  | 08/01/2016 |  | US-169 | 415 | 136032
169022-D-2016 | 169022 | Driving | Flexible | 10/05/2017 |  |  | 11:51:00 AM |  | 1 | 528 | 41.4 | 46.5 | 43.9 |  | 08/01/2016 |  | US-169 | 430 | 140937
169022-D-2016 | 169022 | Driving | Flexible | 10/05/2017 |  |  | 12:01:00 PM |  | 2 | 528 | 42.7 | 45.8 | 44.6 |  | 08/01/2016 |  | US-169 | 430 | 140937
169022-D-2016 | 169022 | Driving | Flexible | 10/05/2017 |  |  | 12:16:00 PM |  | 3 | 528 | 42.7 | 45.8 | 43.9 |  | 08/01/2016 |  | US-169 | 430 | 140937
169022-D-2016 | 169022 | Driving | Flexible | 10/19/2017 |  |  | 2:12:00 PM |  | 1 | 527.7 | 40.7 | 46.5 | 43.9 |  | 08/01/2016 |  | US-169 | 444 | 145515
169022-D-2016 | 169022 | Driving | Flexible | 10/19/2017 |  |  | 2:23:00 PM |  | 2 | 527.7 | 40.7 | 47.1 | 43.9 |  | 08/01/2016 |  | US-169 | 444 | 145515
169022-D-2016 | 169022 | Driving | Flexible | 10/19/2017 |  |  | 2:33:00 PM |  | 3 | 527.7 | 41.4 | 46.5 | 43.9 |  | 08/01/2016 |  | US-169 | 444 | 145515
169022-D-2016 | 169022 | Driving | Flexible | 11/06/2017 |  |  | 1:43:00 PM |  | 1 | 527.7 | 40.1 | 47.1 | 43.3 |  | 08/01/2016 |  | US-169 | 462 | 151401
169022-D-2016 | 169022 | Driving | Flexible | 11/06/2017 |  |  | 1:53:00 PM |  | 2 | 527.7 | 38.8 | 50.9 | 44.6 |  | 08/01/2016 |  | US-169 | 462 | 151401
169022-D-2016 | 169022 | Driving | Flexible | 11/06/2017 |  |  | 2:04:00 PM |  | 3 | 527.7 | 39.5 | 48.4 | 43.9 |  | 08/01/2016 |  | US-169 | 462 | 151401
169022-D-2016 | 169022 | Driving | Flexible | 11/16/2017 |  |  | 2:11:00 PM |  | 1 | 528 | 42 | 45.8 | 43.9 |  | 08/01/2016 |  | US-169 | 472 | 154671
169022-D-2016 | 169022 | Driving | Flexible | 11/16/2017 |  |  | 2:23:00 PM |  | 2 | 528 | 42 | 48.4 | 45.2 |  | 08/01/2016 |  | US-169 | 472 | 154671
169022-D-2016 | 169022 | Driving | Flexible | 11/16/2017 |  |  | 2:32:00 PM |  | 3 | 528 | 42.7 | 46.5 | 44.6 |  | 08/01/2016 |  | US-169 | 472 | 154671
169022-D-2016 | 169022 | Driving | Flexible | 11/30/2017 |  |  | 1:03:00 PM |  | 1 | 528 | 42.7 | 45.8 | 43.9 |  | 08/01/2016 |  | US-169 | 486 | 159249
169022-D-2016 | 169022 | Driving | Flexible | 11/30/2017 |  |  | 1:25:00 PM |  | 2 | 528 | 41.4 | 46.5 | 43.9 |  | 08/01/2016 |  | US-169 | 486 | 159249
169022-D-2016 | 169022 | Driving | Flexible | 11/30/2017 |  |  | 1:34:00 PM |  | 3 | 528 | 43.9 | 43.9 | 43.9 |  | 08/01/2016 |  | US-169 | 486 | 159249
169022-D-2016 | 169022 | Driving | Flexible | 05/04/2018 |  |  | 1:49:00 PM |  | 1 | 528 | 47.7 | 49.7 | 48.4 |  | 08/01/2016 |  | US-169 | 641 | 210058
169022-D-2016 | 169022 | Driving | Flexible | 05/04/2018 |  |  | 1:59:00 PM |  | 2 | 528 | 44.6 | 51.6 | 47.7 |  | 08/01/2016 |  | US-169 | 641 | 210058
169022-D-2016 | 169022 | Driving | Flexible | 05/04/2018 |  |  | 2:09:00 PM |  | 3 | 528 | 47.1 | 52.2 | 49.7 |  | 08/01/2016 |  | US-169 | 641 | 210058
169022-D-2016 | 169022 | Driving | Flexible | 05/17/2018 |  |  | 12:29:00 PM |  | 1 | 528 | 40.7 | 39.5 | 40.1 |  | 08/01/2016 |  | US-169 | 654 | 214322
169022-D-2016 | 169022 | Driving | Flexible | 05/17/2018 |  |  | 12:43:00 PM |  | 2 | 528 | 36.9 | 35.6 | 36.3 |  | 08/01/2016 |  | US-169 | 654 | 214322
169022-D-2016 | 169022 | Driving | Flexible | 05/17/2018 |  |  | 12:53:00 PM |  | 3 | 528 | 38.8 | 37.6 | 38.2 |  | 08/01/2016 |  | US-169 | 654 | 214322
169022-D-2016 | 169022 | Driving | Flexible | 06/14/2018 |  |  | 12:59:00 PM |  | 1 | 528 | 46.5 | 49 | 47.7 |  | 08/01/2016 |  | US-169 | 682 | 223506
169022-D-2016 | 169022 | Driving | Flexible | 06/14/2018 |  |  | 1:13:00 PM |  | 2 | 528 | 46.5 | 48.4 | 47.1 |  | 08/01/2016 |  | US-169 | 682 | 223506
169022-D-2016 | 169022 | Driving | Flexible | 06/14/2018 |  |  | 1:24:00 PM |  | 3 | 528 | 46.5 | 49 | 47.7 |  | 08/01/2016 |  | US-169 | 682 | 223506
169022-D-2016 | 169022 | Driving | Flexible | 06/21/2018 |  |  | 1:01:00 PM |  | 1 | 528 | 47.1 | 48.4 | 47.7 |  | 08/01/2016 |  | US-169 | 689 | 225802
169022-D-2016 | 169022 | Driving | Flexible | 06/21/2018 |  |  | 1:11:00 PM |  | 2 | 528 | 45.2 | 47.7 | 46.5 |  | 08/01/2016 |  | US-169 | 689 | 225802
169022-D-2016 | 169022 | Driving | Flexible | 06/21/2018 |  |  | 1:20:00 PM |  | 3 | 528 | 47.1 | 48.4 | 47.7 |  | 08/01/2016 |  | US-169 | 689 | 225802
169022-D-2016 | 169022 | Driving | Flexible | 07/26/2018 |  |  | 1:12:00 PM |  | 1 | 527.7 | 46.5 | 44.6 | 45.2 |  | 08/01/2016 |  | US-169 | 724 | 237282
169022-D-2016 | 169022 | Driving | Flexible | 07/26/2018 |  |  | 1:23:00 PM |  | 2 | 527.7 | 46.5 | 42.7 | 44.6 |  | 08/01/2016 |  | US-169 | 724 | 237282
169022-D-2016 | 169022 | Driving | Flexible | 07/26/2018 |  |  | 1:33:00 PM |  | 3 | 527.7 | 49 | 42 | 45.2 |  | 08/01/2016 |  | US-169 | 724 | 237282
169022-D-2016 | 169022 | Driving | Flexible | 08/08/2018 |  |  | 2:00:00 PM |  | 1 | 528 | 51.6 | 42 | 47.1 |  | 08/01/2016 |  | US-169 | 737 | 241546
169022-D-2016 | 169022 | Driving | Flexible | 08/08/2018 |  |  | 2:13:00 PM |  | 2 | 528 | 43.3 | 42.7 | 42.7 |  | 08/01/2016 |  | US-169 | 737 | 241546
169022-D-2016 | 169022 | Driving | Flexible | 08/08/2018 |  |  | 2:22:00 PM |  | 3 | 528 | 43.3 | 45.2 | 43.9 |  | 08/01/2016 |  | US-169 | 737 | 241546
169022-D-2016 | 169022 | Driving | Flexible | 08/22/2018 |  |  | 2:09:00 PM |  | 1 | 528 | 38.8 | 38.8 | 38.8 |  | 08/01/2016 |  | US-169 | 751 | 246138
169022-D-2016 | 169022 | Driving | Flexible | 08/22/2018 |  |  | 2:26:00 PM |  | 2 | 528 | 45.2 | 37.6 | 41.4 |  | 08/01/2016 |  | US-169 | 751 | 246138
169022-D-2016 | 169022 | Driving | Flexible | 08/22/2018 |  |  | 2:35:00 PM |  | 3 | 528 | 39.5 | 41.4 | 40.7 |  | 08/01/2016 |  | US-169 | 751 | 246138
169022-D-2016 | 169022 | Driving | Flexible | 09/05/2018 |  |  | 7:52:00 AM |  | 1 | 528 | 43.3 | 48.4 | 45.8 |  | 08/01/2016 |  | US-169 | 765 | 250730
169022-D-2016 | 169022 | Driving | Flexible | 09/05/2018 |  |  | 8:01:00 AM |  | 2 | 528 | 43.9 | 43.9 | 43.9 |  | 08/01/2016 |  | US-169 | 765 | 250730
169022-D-2016 | 169022 | Driving | Flexible | 09/05/2018 |  |  | 8:11:00 AM |  | 3 | 528 | 43.3 | 46.5 | 44.6 |  | 08/01/2016 |  | US-169 | 765 | 250730
169022-D-2016 | 169022 | Driving | Flexible | 10/04/2018 |  |  | 1:23:00 PM |  | 1 | 528 | 43.3 | 45.8 | 44.6 |  | 08/01/2016 |  | US-169 | 794 | 260242
169022-D-2016 | 169022 | Driving | Flexible | 10/04/2018 |  |  | 1:32:00 PM |  | 2 | 528 | 43.9 | 48.4 | 45.8 |  | 08/01/2016 |  | US-169 | 794 | 260242
169022-D-2016 | 169022 | Driving | Flexible | 10/04/2018 |  |  | 1:43:00 PM |  | 3 | 528 | 43.3 | 45.8 | 44.6 |  | 08/01/2016 |  | US-169 | 794 | 260242
169022-D-2016 | 169022 | Driving | Flexible | 11/01/2018 |  |  | 3:19:00 PM |  | 1 | 528 | 43.3 | 45.8 | 44.6 |  | 08/01/2016 |  | US-169 | 822 | 269426
169022-D-2016 | 169022 | Driving | Flexible | 11/01/2018 |  |  | 3:38:00 PM |  | 2 | 528 | 42.7 | 47.1 | 44.6 |  | 08/01/2016 |  | US-169 | 822 | 269426
169022-D-2016 | 169022 | Driving | Flexible | 11/01/2018 |  |  | 3:47:00 PM |  | 3 | 528 | 42.7 | 48.4 | 45.8 |  | 08/01/2016 |  | US-169 | 822 | 269426
169022-D-2016 | 169022 | Driving | Flexible | 05/30/2019 |  |  | 11:38:00 AM |  | 1 | 528 | 37.6 | 42 | 39.5 |  | 08/01/2016 |  | US-169 | 1032 | 338306
169022-D-2016 | 169022 | Driving | Flexible | 05/30/2019 |  |  | 11:47:00 AM |  | 2 | 528 | 37.6 | 42.7 | 40.1 |  | 08/01/2016 |  | US-169 | 1032 | 338306
169022-D-2016 | 169022 | Driving | Flexible | 05/30/2019 |  |  | 11:57:00 AM |  | 3 | 528 | 37.6 | 40.7 | 38.8 |  | 08/01/2016 |  | US-169 | 1032 | 338306
169022-D-2016 | 169022 | Driving | Flexible | 06/10/2019 |  |  | 8:25:00 AM |  | 1 | 528 | 35.6 | 38.2 | 36.9 |  | 08/01/2016 |  | US-169 | 1043 | 341914
169022-D-2016 | 169022 | Driving | Flexible | 06/10/2019 |  |  | 8:34:00 AM |  | 2 | 528 | 38.2 | 40.1 | 39.5 |  | 08/01/2016 |  | US-169 | 1043 | 341914
169022-D-2016 | 169022 | Driving | Flexible | 06/10/2019 |  |  | 8:52:00 AM |  | 3 | 528 | 35.6 | 40.7 | 38.2 |  | 08/01/2016 |  | US-169 | 1043 | 341914
169022-D-2016 | 169022 | Driving | Flexible | 07/03/2019 |  |  | 10:17:00 AM |  | 1 | 528 | 36.9 | 40.1 | 38.2 |  | 08/01/2016 |  | US-169 | 1066 | 349458
169022-D-2016 | 169022 | Driving | Flexible | 07/03/2019 |  |  | 10:27:00 AM |  | 2 | 528 | 38.8 | 38.2 | 38.2 |  | 08/01/2016 |  | US-169 | 1066 | 349458
169022-D-2016 | 169022 | Driving | Flexible | 07/24/2019 |  |  | 11:30:00 AM |  | 1 | 528 | 42.7 | 47.7 | 45.2 |  | 08/01/2016 |  | US-169 | 1087 | 356346
169022-D-2016 | 169022 | Driving | Flexible | 07/24/2019 |  |  | 11:39:00 AM |  | 2 | 528 | 43.9 | 45.8 | 44.6 |  | 08/01/2016 |  | US-169 | 1087 | 356346
169022-D-2016 | 169022 | Driving | Flexible | 07/24/2019 |  |  | 11:48:00 AM |  | 3 | 528 | 42 | 46.5 | 43.9 |  | 08/01/2016 |  | US-169 | 1087 | 356346
169022-D-2016 | 169022 | Driving | Flexible | 09/24/2019 |  |  | 1:16:00 PM |  | 1 | 528 | 42 | 45.8 | 43.9 |  | 08/01/2016 |  | US-169 | 1149 | 376682
169022-D-2016 | 169022 | Driving | Flexible | 09/24/2019 |  |  | 1:26:00 PM |  | 2 | 528 | 38.8 | 39.5 | 39.5 |  | 08/01/2016 |  | US-169 | 1149 | 376682
169022-D-2016 | 169022 | Driving | Flexible | 09/24/2019 |  |  | 1:39:00 PM |  | 3 | 528 | 39.5 | 45.2 | 42 |  | 08/01/2016 |  | US-169 | 1149 | 376682
169022-D-2016 | 169022 | Driving | Flexible | 10/17/2019 |  |  | 2:13:00 PM |  | 1 | 528 | 43.3 | 47.7 | 45.8 |  | 08/01/2016 |  | US-169 | 1172 | 384226
169022-D-2016 | 169022 | Driving | Flexible | 10/17/2019 |  |  | 2:28:00 PM |  | 2 | 528 | 42 | 47.1 | 44.6 |  | 08/01/2016 |  | US-169 | 1172 | 384226
169022-D-2016 | 169022 | Driving | Flexible | 10/17/2019 |  |  | 2:41:00 PM |  | 3 | 528 | 42 | 47.1 | 44.6 |  | 08/01/2016 |  | US-169 | 1172 | 384226
169022-D-2016 | 169022 | Driving | Flexible | 08/13/2020 |  |  | 10:32:00 AM |  | 1 | 528 | 44.6 | 37.6 | 41.4 |  | 08/01/2016 |  | US-169 | 1473 | 482954
169022-D-2016 | 169022 | Driving | Flexible | 08/13/2020 |  |  | 10:44:00 AM |  | 2 | 528 | 40.1 | 43.3 | 41.4 |  | 08/01/2016 |  | US-169 | 1473 | 482954
169022-D-2016 | 169022 | Driving | Flexible | 08/13/2020 |  |  | 10:54:00 AM |  | 3 | 528 | 42.7 | 41.4 | 42 |  | 08/01/2016 |  | US-169 | 1473 | 482954
169022-D-2016 | 169022 | Driving | Flexible | 08/20/2020 |  |  | 3:55:00 PM |  | 1 | 528 | 47.1 | 45.2 | 46.5 |  | 08/01/2016 |  | US-169 | 1480 | 485250
169022-D-2016 | 169022 | Driving | Flexible | 08/20/2020 |  |  | 4:05:00 PM |  | 2 | 528 | 43.3 | 47.1 | 45.2 |  | 08/01/2016 |  | US-169 | 1480 | 485250
169022-D-2016 | 169022 | Driving | Flexible | 08/20/2020 |  |  | 4:15:00 PM |  | 3 | 528 | 40.7 | 45.2 | 42.7 |  | 08/01/2016 |  | US-169 | 1480 | 485250
169022-D-2016 | 169022 | Driving | Flexible | 09/17/2020 |  |  | 10:26:00 AM |  | 1 | 528 | 41.4 | 43.9 | 42.7 |  | 08/01/2016 |  | US-169 | 1508 | 494434
169022-D-2016 | 169022 | Driving | Flexible | 09/17/2020 |  |  | 10:36:00 AM |  | 2 | 528 | 42 | 43.9 | 43.3 |  | 08/01/2016 |  | US-169 | 1508 | 494434
169022-D-2016 | 169022 | Driving | Flexible | 09/17/2020 |  |  | 10:47:00 AM |  | 3 | 528 | 45.2 | 42.7 | 43.9 |  | 08/01/2016 |  | US-169 | 1508 | 494434
169022-D-2016 | 169022 | Driving | Flexible | 10/09/2020 |  |  | 10:38:00 AM |  | 1 | 528 | 41.4 | 40.7 | 41.4 |  | 08/01/2016 |  | US-169 | 1530 | 501650
169022-D-2016 | 169022 | Driving | Flexible | 10/09/2020 |  |  | 10:49:00 AM |  | 2 | 528 | 40.7 | 44.6 | 42.7 |  | 08/01/2016 |  | US-169 | 1530 | 501650
169022-D-2016 | 169022 | Driving | Flexible | 10/09/2020 |  |  | 11:01:00 AM |  | 3 | 528 | 43.9 | 43.9 | 43.9 |  | 08/01/2016 |  | US-169 | 1530 | 501650
169022-D-2016 | 169022 | Driving | Flexible | 11/05/2020 |  |  | 10:07:00 AM |  | 1 | 528 | 41.4 | 38.2 | 40.1 |  | 08/01/2016 |  | US-169 | 1557 | 510506
169022-D-2016 | 169022 | Driving | Flexible | 11/05/2020 |  |  | 10:22:00 AM |  | 2 | 528 | 39.5 | 38.8 | 38.8 |  | 08/01/2016 |  | US-169 | 1557 | 510506
169022-D-2016 | 169022 | Driving | Flexible | 11/05/2020 |  |  | 10:31:00 AM |  | 3 | 528 | 37.6 | 43.3 | 40.1 |  | 08/01/2016 |  | US-169 | 1557 | 510506
169022-D-2016 | 169022 | Driving | Flexible | 05/04/2021 |  |  | 9:15:00 AM |  | 1 | 528 | 53.5 | 47.7 | 50.3 |  | 08/01/2016 |  | US-169 | 1737 | 569546
169022-D-2016 | 169022 | Driving | Flexible | 05/04/2021 |  |  | 9:15:00 AM |  | 1 | 528 | 53.5 | 47.7 | 50.3 |  | 08/01/2016 |  | US-169 | 1737 | 569546
169022-D-2016 | 169022 | Driving | Flexible | 05/04/2021 |  |  | 9:24:00 AM |  | 2 | 528 | 45.8 | 48.4 | 47.1 |  | 08/01/2016 |  | US-169 | 1737 | 569546
169022-D-2016 | 169022 | Driving | Flexible | 05/04/2021 |  |  | 9:24:00 AM |  | 2 | 528 | 45.8 | 48.4 | 47.1 |  | 08/01/2016 |  | US-169 | 1737 | 569546
169022-D-2016 | 169022 | Driving | Flexible | 05/04/2021 |  |  | 9:33:00 AM |  | 3 | 528 | 47.7 | 47.1 | 47.1 |  | 08/01/2016 |  | US-169 | 1737 | 569546
169022-D-2016 | 169022 | Driving | Flexible | 05/04/2021 |  |  | 9:33:00 AM |  | 3 | 528 | 47.7 | 47.1 | 47.1 |  | 08/01/2016 |  | US-169 | 1737 | 569546
169022-D-2016 | 169022 | Driving | Flexible | 05/12/2021 |  |  | 8:28:00 AM |  | 1 | 528 | 42 | 45.8 | 43.9 |  | 08/01/2016 |  | US-169 | 1745 | 572170
169022-D-2016 | 169022 | Driving | Flexible | 05/12/2021 |  |  | 8:37:00 AM |  | 2 | 528 | 42.7 | 47.7 | 45.2 |  | 08/01/2016 |  | US-169 | 1745 | 572170
169022-D-2016 | 169022 | Driving | Flexible | 05/12/2021 |  |  | 8:46:00 AM |  | 3 | 528 | 43.9 | 50.3 | 47.1 |  | 08/01/2016 |  | US-169 | 1745 | 572170
169022-D-2016 | 169022 | Driving | Flexible | 08/06/2021 |  |  | 9:42:00 AM |  | 1 | 528 | 43.3 | 51.6 | 47.1 |  | 08/01/2016 |  | US-169 | 1831 | 600378
169022-D-2016 | 169022 | Driving | Flexible | 08/06/2021 |  |  | 9:54:00 AM |  | 2 | 528 | 40.7 | 44.6 | 42.7 |  | 08/01/2016 |  | US-169 | 1831 | 600378
169022-D-2016 | 169022 | Driving | Flexible | 08/06/2021 |  |  | 10:06:00 AM |  | 3 | 528 | 38.8 | 46.5 | 42.7 |  | 08/01/2016 |  | US-169 | 1831 | 600378
169022-D-2016 | 169022 | Driving | Flexible | 09/02/2021 |  |  | 10:23:00 AM |  | 1 | 528 | 45.8 | 47.1 | 46.5 |  | 08/01/2016 |  | US-169 | 1858 | 609234
169022-D-2016 | 169022 | Driving | Flexible | 09/02/2021 |  |  | 10:32:00 AM |  | 2 | 528 | 42 | 40.1 | 41.4 |  | 08/01/2016 |  | US-169 | 1858 | 609234
169022-D-2016 | 169022 | Driving | Flexible | 09/02/2021 |  |  | 10:41:00 AM |  | 3 | 528 | 42 | 42 | 42 |  | 08/01/2016 |  | US-169 | 1858 | 609234
169022-D-2016 | 169022 | Driving | Flexible | 10/06/2021 |  |  | 1:51:00 PM |  | 1 | 528 | 42.7 | 45.2 | 43.9 |  | 08/01/2016 |  | US-169 | 1892 | 620386
169022-D-2016 | 169022 | Driving | Flexible | 10/06/2021 |  |  | 1:59:00 PM |  | 2 | 528 | 40.1 | 47.7 | 43.9 |  | 08/01/2016 |  | US-169 | 1892 | 620386
169022-D-2016 | 169022 | Driving | Flexible | 10/06/2021 |  |  | 2:09:00 PM |  | 3 | 528 | 43.9 | 45.8 | 44.6 |  | 08/01/2016 |  | US-169 | 1892 | 620386
169022-D-2016 | 169022 | Driving | Flexible | 11/17/2021 |  |  | 11:34:00 AM |  | 1 | 528 | 47.1 | 51.6 | 49.7 |  | 08/01/2016 |  | US-169 | 1934 | 634162
169022-D-2016 | 169022 | Driving | Flexible | 11/17/2021 |  |  | 11:44:00 AM |  | 2 | 528 | 48.4 | 54.7 | 51.6 |  | 08/01/2016 |  | US-169 | 1934 | 634162
169022-D-2016 | 169022 | Driving | Flexible | 11/17/2021 |  |  | 11:53:00 AM |  | 3 | 528 | 45.8 | 52.8 | 49 |  | 08/01/2016 |  | US-169 | 1934 | 634162
169022-D-2016 | 169022 | Driving | Flexible | 12/03/2021 |  |  | 1:28:00 PM |  | 1 | 528 | 43.3 | 52.2 | 47.7 |  | 08/01/2016 |  | US-169 | 1950 | 639410
169022-D-2016 | 169022 | Driving | Flexible | 12/03/2021 |  |  | 1:37:00 PM |  | 2 | 528 | 47.1 | 54.1 | 50.9 |  | 08/01/2016 |  | US-169 | 1950 | 639410
169022-D-2016 | 169022 | Driving | Flexible | 12/03/2021 |  |  | 1:46:00 PM |  | 3 | 528 | 48.4 | 54.1 | 50.9 |  | 08/01/2016 |  | US-169 | 1950 | 639410
169022-D-2016 | 169022 | Driving | Flexible | 05/04/2022 |  |  | 8:52:00 AM |  | 1 | 528 | 36.3 | 49.7 | 42.7 |  | 08/01/2016 |  | US-169 | 2102 | 689266
169022-D-2016 | 169022 | Driving | Flexible | 05/04/2022 |  |  | 9:00:00 AM |  | 2 | 528 | 38.2 | 47.1 | 42.7 |  | 08/01/2016 |  | US-169 | 2102 | 689266
169022-D-2016 | 169022 | Driving | Flexible | 05/04/2022 |  |  | 9:26:00 AM |  | 3 | 528 | 36.3 | 47.1 | 41.4 |  | 08/01/2016 |  | US-169 | 2102 | 689266
169022-D-2016 | 169022 | Driving | Flexible | 09/14/2022 |  |  | 9:30:00 AM |  | 1 | 528 | 40.1 | 53.5 | 47.1 |  | 08/01/2016 |  | US-169 | 2235 | 737482
169022-D-2016 | 169022 | Driving | Flexible | 09/14/2022 |  |  | 9:40:00 AM |  | 2 | 528 | 42.7 | 50.9 | 46.5 |  | 08/01/2016 |  | US-169 | 2235 | 737482
169022-D-2016 | 169022 | Driving | Flexible | 09/14/2022 |  |  | 10:04:00 AM |  | 3 | 528 | 41.4 | 54.7 | 47.7 |  | 08/01/2016 |  | US-169 | 2235 | 737482
169022-D-2016 | 169022 | Driving | Flexible | 10/20/2022 |  |  | 9:53:00 AM |  | 1 | 528 | 42.7 | 51.6 | 47.1 |  | 08/01/2016 |  | US-169 | 2271 | 754538
169022-D-2016 | 169022 | Driving | Flexible | 10/20/2022 |  |  | 10:04:00 AM |  | 2 | 528 | 43.3 | 55.4 | 49.7 |  | 08/01/2016 |  | US-169 | 2271 | 754538
169022-D-2016 | 169022 | Driving | Flexible | 10/20/2022 |  |  | 10:12:00 AM |  | 3 | 528 | 41.4 | 54.1 | 47.7 |  | 08/01/2016 |  | US-169 | 2271 | 754538
169023-D-2009 | 169023 | Driving | Flexible | 07/22/2016 |  |  | 10:26:00 AM |  | 1 | 528 | 68.8 | 72.6 | 70.7 |  | 07/01/2009 | 07/31/2016 | US-169 | 2578 | 66708
169023-D-2009 | 169023 | Driving | Flexible | 07/22/2016 |  |  | 10:57:00 AM |  | 2 | 528 | 68.1 | 71.3 | 70 |  | 07/01/2009 | 07/31/2016 | US-169 | 2578 | 66708
169023-D-2009 | 169023 | Driving | Flexible | 07/22/2016 |  |  | 11:12:00 AM |  | 3 | 528 | 63 | 69.4 | 66.2 |  | 07/01/2009 | 07/31/2016 | US-169 | 2578 | 66708
169023-D-2016 | 169023 | Driving | Flexible | 10/14/2016 |  |  | 3:58:00 PM |  | 1 | 528 | 26.7 | 32.5 | 29.3 |  | 08/01/2016 |  | US-169 | 74 | 24525
169023-D-2016 | 169023 | Driving | Flexible | 10/14/2016 |  |  | 4:12:00 PM |  | 2 | 528 | 26.7 | 31.8 | 29.3 |  | 08/01/2016 |  | US-169 | 74 | 24525
169023-D-2016 | 169023 | Driving | Flexible | 10/14/2016 |  |  | 4:25:00 PM |  | 3 | 528 | 28.6 | 31.2 | 29.9 |  | 08/01/2016 |  | US-169 | 74 | 24525
169023-D-2016 | 169023 | Driving | Flexible | 11/10/2016 |  |  | 11:18:00 AM |  | 1 | 528 | 28.6 | 33.7 | 31.2 |  | 08/01/2016 |  | US-169 | 101 | 33354
169023-D-2016 | 169023 | Driving | Flexible | 11/10/2016 |  |  | 11:26:00 AM |  | 2 | 528 | 26.1 | 31.8 | 28.6 |  | 08/01/2016 |  | US-169 | 101 | 33354
169023-D-2016 | 169023 | Driving | Flexible | 11/10/2016 |  |  | 11:35:00 AM |  | 3 | 528 | 27.4 | 31.2 | 29.3 |  | 08/01/2016 |  | US-169 | 101 | 33354
169023-D-2016 | 169023 | Driving | Flexible | 04/11/2017 |  |  | 1:56:00 PM |  | 1 | 528 | 29.3 | 31.2 | 29.9 |  | 08/01/2016 |  | US-169 | 253 | 83058
169023-D-2016 | 169023 | Driving | Flexible | 04/11/2017 |  |  | 2:04:00 PM |  | 2 | 528 | 32.5 | 33.7 | 33.1 |  | 08/01/2016 |  | US-169 | 253 | 83058
169023-D-2016 | 169023 | Driving | Flexible | 04/11/2017 |  |  | 2:14:00 PM |  | 3 | 528 | 29.3 | 32.5 | 30.6 |  | 08/01/2016 |  | US-169 | 253 | 83058
169023-D-2016 | 169023 | Driving | Flexible | 05/08/2017 |  |  | 3:26:00 PM |  | 1 | 528 | 28 | 33.7 | 31.2 |  | 08/01/2016 |  | US-169 | 280 | 91887
169023-D-2016 | 169023 | Driving | Flexible | 05/08/2017 |  |  | 3:37:00 PM |  | 2 | 528 | 30.6 | 34.4 | 32.5 |  | 08/01/2016 |  | US-169 | 280 | 91887
169023-D-2016 | 169023 | Driving | Flexible | 05/08/2017 |  |  | 3:46:00 PM |  | 3 | 528 | 29.9 | 34.4 | 31.8 |  | 08/01/2016 |  | US-169 | 280 | 91887
169023-D-2016 | 169023 | Driving | Flexible | 05/31/2017 |  |  | 10:37:00 AM |  | 1 | 527.9 | 28.6 | 31.8 | 30.6 |  | 08/01/2016 |  | US-169 | 303 | 99408
169023-D-2016 | 169023 | Driving | Flexible | 05/31/2017 |  |  | 10:47:00 AM |  | 2 | 527.9 | 28 | 31.2 | 29.3 |  | 08/01/2016 |  | US-169 | 303 | 99408
169023-D-2016 | 169023 | Driving | Flexible | 05/31/2017 |  |  | 10:56:00 AM |  | 3 | 527.9 | 27.4 | 33.1 | 29.9 |  | 08/01/2016 |  | US-169 | 303 | 99408
169023-D-2016 | 169023 | Driving | Flexible | 06/14/2017 |  |  | 9:59:00 AM |  | 1 | 528 | 26.7 | 33.1 | 29.9 |  | 08/01/2016 |  | US-169 | 317 | 103986
169023-D-2016 | 169023 | Driving | Flexible | 06/14/2017 |  |  | 10:08:00 AM |  | 2 | 528 | 26.7 | 32.5 | 29.3 |  | 08/01/2016 |  | US-169 | 317 | 103986
169023-D-2016 | 169023 | Driving | Flexible | 06/14/2017 |  |  | 10:19:00 AM |  | 3 | 528 | 26.7 | 34.4 | 30.6 |  | 08/01/2016 |  | US-169 | 317 | 103986
169023-D-2016 | 169023 | Driving | Flexible | 06/29/2017 |  |  | 11:37:00 AM |  | 1 | 528 | 29.9 | 32.5 | 31.2 |  | 08/01/2016 |  | US-169 | 332 | 108891
169023-D-2016 | 169023 | Driving | Flexible | 06/29/2017 |  |  | 11:48:00 AM |  | 2 | 528 | 28.6 | 34.4 | 31.2 |  | 08/01/2016 |  | US-169 | 332 | 108891
169023-D-2016 | 169023 | Driving | Flexible | 06/29/2017 |  |  | 11:59:00 AM |  | 3 | 528 | 29.9 | 35.6 | 33.1 |  | 08/01/2016 |  | US-169 | 332 | 108891
169023-D-2016 | 169023 | Driving | Flexible | 07/14/2017 |  |  | 11:10:00 AM |  | 1 | 528 | 28.6 | 35 | 31.8 |  | 08/01/2016 |  | US-169 | 347 | 113796
169023-D-2016 | 169023 | Driving | Flexible | 07/14/2017 |  |  | 11:32:00 AM |  | 2 | 528 | 27.4 | 32.5 | 29.9 |  | 08/01/2016 |  | US-169 | 347 | 113796
169023-D-2016 | 169023 | Driving | Flexible | 07/14/2017 |  |  | 11:44:00 AM |  | 3 | 528 | 29.3 | 31.8 | 30.6 |  | 08/01/2016 |  | US-169 | 347 | 113796
169023-D-2016 | 169023 | Driving | Flexible | 07/25/2017 |  |  | 10:46:00 AM |  | 1 | 528 | 31.2 | 34.4 | 33.1 |  | 08/01/2016 |  | US-169 | 358 | 117393
169023-D-2016 | 169023 | Driving | Flexible | 07/25/2017 |  |  | 10:57:00 AM |  | 2 | 528 | 27.4 | 32.5 | 29.9 |  | 08/01/2016 |  | US-169 | 358 | 117393
169023-D-2016 | 169023 | Driving | Flexible | 07/25/2017 |  |  | 11:07:00 AM |  | 3 | 528 | 26.7 | 34.4 | 30.6 |  | 08/01/2016 |  | US-169 | 358 | 117393
169023-D-2016 | 169023 | Driving | Flexible | 08/08/2017 |  |  | 10:25:00 AM |  | 1 | 528 | 26.7 | 32.5 | 29.3 |  | 08/01/2016 |  | US-169 | 372 | 121971
169023-D-2016 | 169023 | Driving | Flexible | 08/08/2017 |  |  | 10:36:00 AM |  | 2 | 528 | 28 | 32.5 | 29.9 |  | 08/01/2016 |  | US-169 | 372 | 121971
169023-D-2016 | 169023 | Driving | Flexible | 08/08/2017 |  |  | 10:46:00 AM |  | 3 | 528 | 28.6 | 31.8 | 30.6 |  | 08/01/2016 |  | US-169 | 372 | 121971
169023-D-2016 | 169023 | Driving | Flexible | 08/23/2017 |  |  | 12:47:00 PM |  | 1 | 528 | 27.4 | 32.5 | 29.9 |  | 08/01/2016 |  | US-169 | 387 | 126876
169023-D-2016 | 169023 | Driving | Flexible | 08/23/2017 |  |  | 12:57:00 PM |  | 2 | 528 | 28 | 34.4 | 31.2 |  | 08/01/2016 |  | US-169 | 387 | 126876
169023-D-2016 | 169023 | Driving | Flexible | 08/23/2017 |  |  | 1:06:00 PM |  | 3 | 528 | 26.1 | 35 | 30.6 |  | 08/01/2016 |  | US-169 | 387 | 126876
169023-D-2016 | 169023 | Driving | Flexible | 09/07/2017 |  |  | 11:15:00 AM |  | 1 | 528 | 28.6 | 34.4 | 31.2 |  | 08/01/2016 |  | US-169 | 402 | 131781
169023-D-2016 | 169023 | Driving | Flexible | 09/07/2017 |  |  | 11:26:00 AM |  | 2 | 528 | 30.6 | 34.4 | 32.5 |  | 08/01/2016 |  | US-169 | 402 | 131781
169023-D-2016 | 169023 | Driving | Flexible | 09/07/2017 |  |  | 11:36:00 AM |  | 3 | 528 | 30.6 | 32.5 | 31.2 |  | 08/01/2016 |  | US-169 | 402 | 131781
169023-D-2016 | 169023 | Driving | Flexible | 09/20/2017 |  |  | 2:25:00 PM |  | 1 | 528 | 29.9 | 35 | 32.5 |  | 08/01/2016 |  | US-169 | 415 | 136032
169023-D-2016 | 169023 | Driving | Flexible | 09/20/2017 |  |  | 2:38:00 PM |  | 2 | 528 | 29.3 | 33.7 | 31.8 |  | 08/01/2016 |  | US-169 | 415 | 136032
169023-D-2016 | 169023 | Driving | Flexible | 09/20/2017 |  |  | 2:52:00 PM |  | 3 | 528 | 29.9 | 33.7 | 31.8 |  | 08/01/2016 |  | US-169 | 415 | 136032
169023-D-2016 | 169023 | Driving | Flexible | 10/05/2017 |  |  | 11:51:00 AM |  | 1 | 528 | 28 | 33.7 | 30.6 |  | 08/01/2016 |  | US-169 | 430 | 140937
169023-D-2016 | 169023 | Driving | Flexible | 10/05/2017 |  |  | 12:01:00 PM |  | 2 | 528 | 29.9 | 32.5 | 31.2 |  | 08/01/2016 |  | US-169 | 430 | 140937
169023-D-2016 | 169023 | Driving | Flexible | 10/05/2017 |  |  | 12:16:00 PM |  | 3 | 528 | 29.9 | 32.5 | 31.2 |  | 08/01/2016 |  | US-169 | 430 | 140937
169023-D-2016 | 169023 | Driving | Flexible | 10/19/2017 |  |  | 2:12:00 PM |  | 1 | 527.7 | 29.9 | 33.7 | 31.8 |  | 08/01/2016 |  | US-169 | 444 | 145515
169023-D-2016 | 169023 | Driving | Flexible | 10/19/2017 |  |  | 2:23:00 PM |  | 2 | 527.7 | 29.3 | 33.1 | 31.2 |  | 08/01/2016 |  | US-169 | 444 | 145515
169023-D-2016 | 169023 | Driving | Flexible | 10/19/2017 |  |  | 2:33:00 PM |  | 3 | 527.7 | 31.2 | 32.5 | 31.8 |  | 08/01/2016 |  | US-169 | 444 | 145515
169023-D-2016 | 169023 | Driving | Flexible | 11/06/2017 |  |  | 1:43:00 PM |  | 1 | 527.7 | 33.1 | 35 | 33.7 |  | 08/01/2016 |  | US-169 | 462 | 151401
169023-D-2016 | 169023 | Driving | Flexible | 11/06/2017 |  |  | 1:53:00 PM |  | 2 | 527.7 | 31.2 | 35.6 | 33.1 |  | 08/01/2016 |  | US-169 | 462 | 151401
169023-D-2016 | 169023 | Driving | Flexible | 11/06/2017 |  |  | 2:04:00 PM |  | 3 | 527.7 | 31.8 | 36.3 | 34.4 |  | 08/01/2016 |  | US-169 | 462 | 151401
169023-D-2016 | 169023 | Driving | Flexible | 11/16/2017 |  |  | 2:12:00 PM |  | 1 | 528 | 31.8 | 35 | 33.1 |  | 08/01/2016 |  | US-169 | 472 | 154671
169023-D-2016 | 169023 | Driving | Flexible | 11/16/2017 |  |  | 2:23:00 PM |  | 2 | 528 | 30.6 | 35 | 32.5 |  | 08/01/2016 |  | US-169 | 472 | 154671
169023-D-2016 | 169023 | Driving | Flexible | 11/16/2017 |  |  | 2:33:00 PM |  | 3 | 528 | 29.9 | 34.4 | 31.8 |  | 08/01/2016 |  | US-169 | 472 | 154671
169023-D-2016 | 169023 | Driving | Flexible | 11/30/2017 |  |  | 1:03:00 PM |  | 1 | 528 | 30.6 | 35.6 | 33.1 |  | 08/01/2016 |  | US-169 | 486 | 159249
169023-D-2016 | 169023 | Driving | Flexible | 11/30/2017 |  |  | 1:25:00 PM |  | 2 | 528 | 29.3 | 35.6 | 32.5 |  | 08/01/2016 |  | US-169 | 486 | 159249
169023-D-2016 | 169023 | Driving | Flexible | 11/30/2017 |  |  | 1:34:00 PM |  | 3 | 528 | 29.3 | 34.4 | 31.8 |  | 08/01/2016 |  | US-169 | 486 | 159249
169023-D-2016 | 169023 | Driving | Flexible | 05/04/2018 |  |  | 1:49:00 PM |  | 1 | 528 | 34.4 | 38.8 | 36.9 |  | 08/01/2016 |  | US-169 | 641 | 210058
169023-D-2016 | 169023 | Driving | Flexible | 05/04/2018 |  |  | 1:59:00 PM |  | 2 | 528 | 34.4 | 36.9 | 35.6 |  | 08/01/2016 |  | US-169 | 641 | 210058
169023-D-2016 | 169023 | Driving | Flexible | 05/04/2018 |  |  | 2:09:00 PM |  | 3 | 528 | 36.3 | 36.3 | 36.3 |  | 08/01/2016 |  | US-169 | 641 | 210058
169023-D-2016 | 169023 | Driving | Flexible | 05/17/2018 |  |  | 12:29:00 PM |  | 1 | 528 | 34.4 | 34.4 | 34.4 |  | 08/01/2016 |  | US-169 | 654 | 214322
169023-D-2016 | 169023 | Driving | Flexible | 05/17/2018 |  |  | 12:43:00 PM |  | 2 | 528 | 31.2 | 35 | 33.1 |  | 08/01/2016 |  | US-169 | 654 | 214322
169023-D-2016 | 169023 | Driving | Flexible | 05/17/2018 |  |  | 12:53:00 PM |  | 3 | 528 | 34.4 | 35.6 | 35 |  | 08/01/2016 |  | US-169 | 654 | 214322
169023-D-2016 | 169023 | Driving | Flexible | 06/14/2018 |  |  | 12:59:00 PM |  | 1 | 528 | 33.7 | 35 | 34.4 |  | 08/01/2016 |  | US-169 | 682 | 223506
169023-D-2016 | 169023 | Driving | Flexible | 06/14/2018 |  |  | 1:14:00 PM |  | 2 | 528 | 33.1 | 36.9 | 35 |  | 08/01/2016 |  | US-169 | 682 | 223506
169023-D-2016 | 169023 | Driving | Flexible | 06/14/2018 |  |  | 1:24:00 PM |  | 3 | 528 | 36.3 | 36.3 | 36.3 |  | 08/01/2016 |  | US-169 | 682 | 223506
169023-D-2016 | 169023 | Driving | Flexible | 06/21/2018 |  |  | 1:01:00 PM |  | 1 | 528 | 32.5 | 35.6 | 34.4 |  | 08/01/2016 |  | US-169 | 689 | 225802
169023-D-2016 | 169023 | Driving | Flexible | 06/21/2018 |  |  | 1:11:00 PM |  | 2 | 528 | 32.5 | 36.3 | 34.4 |  | 08/01/2016 |  | US-169 | 689 | 225802
169023-D-2016 | 169023 | Driving | Flexible | 06/21/2018 |  |  | 1:20:00 PM |  | 3 | 528 | 33.7 | 35 | 34.4 |  | 08/01/2016 |  | US-169 | 689 | 225802
169023-D-2016 | 169023 | Driving | Flexible | 07/26/2018 |  |  | 1:12:00 PM |  | 1 | 527.7 | 31.2 | 35 | 33.1 |  | 08/01/2016 |  | US-169 | 724 | 237282
169023-D-2016 | 169023 | Driving | Flexible | 07/26/2018 |  |  | 1:23:00 PM |  | 2 | 527.7 | 31.2 | 36.9 | 33.7 |  | 08/01/2016 |  | US-169 | 724 | 237282
169023-D-2016 | 169023 | Driving | Flexible | 07/26/2018 |  |  | 1:33:00 PM |  | 3 | 527.7 | 32.5 | 35 | 33.7 |  | 08/01/2016 |  | US-169 | 724 | 237282
169023-D-2016 | 169023 | Driving | Flexible | 08/08/2018 |  |  | 2:00:00 PM |  | 1 | 528 | 33.7 | 35.6 | 34.4 |  | 08/01/2016 |  | US-169 | 737 | 241546
169023-D-2016 | 169023 | Driving | Flexible | 08/08/2018 |  |  | 2:13:00 PM |  | 2 | 528 | 34.4 | 33.7 | 34.4 |  | 08/01/2016 |  | US-169 | 737 | 241546
169023-D-2016 | 169023 | Driving | Flexible | 08/08/2018 |  |  | 2:22:00 PM |  | 3 | 528 | 33.7 | 33.7 | 33.7 |  | 08/01/2016 |  | US-169 | 737 | 241546
169023-D-2016 | 169023 | Driving | Flexible | 08/22/2018 |  |  | 2:09:00 PM |  | 1 | 528 | 31.2 | 35.6 | 33.7 |  | 08/01/2016 |  | US-169 | 751 | 246138
169023-D-2016 | 169023 | Driving | Flexible | 08/22/2018 |  |  | 2:26:00 PM |  | 2 | 528 | 29.3 | 35 | 31.8 |  | 08/01/2016 |  | US-169 | 751 | 246138
169023-D-2016 | 169023 | Driving | Flexible | 08/22/2018 |  |  | 2:35:00 PM |  | 3 | 528 | 34.4 | 36.9 | 35.6 |  | 08/01/2016 |  | US-169 | 751 | 246138
169023-D-2016 | 169023 | Driving | Flexible | 09/05/2018 |  |  | 7:52:00 AM |  | 1 | 528 | 30.6 | 35 | 32.5 |  | 08/01/2016 |  | US-169 | 765 | 250730
169023-D-2016 | 169023 | Driving | Flexible | 09/05/2018 |  |  | 8:01:00 AM |  | 2 | 528 | 31.2 | 34.4 | 33.1 |  | 08/01/2016 |  | US-169 | 765 | 250730
169023-D-2016 | 169023 | Driving | Flexible | 09/05/2018 |  |  | 8:11:00 AM |  | 3 | 528 | 30.6 | 33.7 | 32.5 |  | 08/01/2016 |  | US-169 | 765 | 250730
169023-D-2016 | 169023 | Driving | Flexible | 10/04/2018 |  |  | 1:23:00 PM |  | 1 | 528 | 33.7 | 34.4 | 33.7 |  | 08/01/2016 |  | US-169 | 794 | 260242
169023-D-2016 | 169023 | Driving | Flexible | 10/04/2018 |  |  | 1:32:00 PM |  | 2 | 528 | 33.1 | 35.6 | 34.4 |  | 08/01/2016 |  | US-169 | 794 | 260242
169023-D-2016 | 169023 | Driving | Flexible | 10/04/2018 |  |  | 1:43:00 PM |  | 3 | 528 | 31.2 | 35.6 | 33.1 |  | 08/01/2016 |  | US-169 | 794 | 260242
169023-D-2016 | 169023 | Driving | Flexible | 11/01/2018 |  |  | 3:20:00 PM |  | 1 | 528 | 32.5 | 34.4 | 33.1 |  | 08/01/2016 |  | US-169 | 822 | 269426
169023-D-2016 | 169023 | Driving | Flexible | 11/01/2018 |  |  | 3:38:00 PM |  | 2 | 528 | 31.2 | 34.4 | 32.5 |  | 08/01/2016 |  | US-169 | 822 | 269426
169023-D-2016 | 169023 | Driving | Flexible | 11/01/2018 |  |  | 3:47:00 PM |  | 3 | 528 | 29.9 | 34.4 | 31.8 |  | 08/01/2016 |  | US-169 | 822 | 269426
169023-D-2016 | 169023 | Driving | Flexible | 05/30/2019 |  |  | 11:38:00 AM |  | 1 | 528 | 34.4 | 36.3 | 35.6 |  | 08/01/2016 |  | US-169 | 1032 | 338306
169023-D-2016 | 169023 | Driving | Flexible | 05/30/2019 |  |  | 11:47:00 AM |  | 2 | 528 | 32.5 | 36.9 | 35 |  | 08/01/2016 |  | US-169 | 1032 | 338306
169023-D-2016 | 169023 | Driving | Flexible | 05/30/2019 |  |  | 11:57:00 AM |  | 3 | 528 | 34.4 | 36.9 | 35.6 |  | 08/01/2016 |  | US-169 | 1032 | 338306
169023-D-2016 | 169023 | Driving | Flexible | 06/10/2019 |  |  | 8:25:00 AM |  | 1 | 528 | 31.8 | 37.6 | 34.4 |  | 08/01/2016 |  | US-169 | 1043 | 341914
169023-D-2016 | 169023 | Driving | Flexible | 06/10/2019 |  |  | 8:34:00 AM |  | 2 | 528 | 32.5 | 37.6 | 35 |  | 08/01/2016 |  | US-169 | 1043 | 341914
169023-D-2016 | 169023 | Driving | Flexible | 06/10/2019 |  |  | 8:52:00 AM |  | 3 | 528 | 33.1 | 36.9 | 35 |  | 08/01/2016 |  | US-169 | 1043 | 341914
169023-D-2016 | 169023 | Driving | Flexible | 07/03/2019 |  |  | 10:17:00 AM |  | 1 | 528 | 32.5 | 36.9 | 35 |  | 08/01/2016 |  | US-169 | 1066 | 349458
169023-D-2016 | 169023 | Driving | Flexible | 07/03/2019 |  |  | 10:27:00 AM |  | 2 | 528 | 33.1 | 37.6 | 35 |  | 08/01/2016 |  | US-169 | 1066 | 349458
169023-D-2016 | 169023 | Driving | Flexible | 07/24/2019 |  |  | 11:30:00 AM |  | 1 | 528 | 34.4 | 36.3 | 35.6 |  | 08/01/2016 |  | US-169 | 1087 | 356346
169023-D-2016 | 169023 | Driving | Flexible | 07/24/2019 |  |  | 11:39:00 AM |  | 2 | 528 | 34.4 | 36.3 | 35 |  | 08/01/2016 |  | US-169 | 1087 | 356346
169023-D-2016 | 169023 | Driving | Flexible | 07/24/2019 |  |  | 11:48:00 AM |  | 3 | 528 | 33.1 | 37.6 | 35 |  | 08/01/2016 |  | US-169 | 1087 | 356346
169023-D-2016 | 169023 | Driving | Flexible | 09/24/2019 |  |  | 1:16:00 PM |  | 1 | 528 | 31.2 | 33.7 | 32.5 |  | 08/01/2016 |  | US-169 | 1149 | 376682
169023-D-2016 | 169023 | Driving | Flexible | 09/24/2019 |  |  | 1:26:00 PM |  | 2 | 528 | 30.6 | 35.6 | 33.1 |  | 08/01/2016 |  | US-169 | 1149 | 376682
169023-D-2016 | 169023 | Driving | Flexible | 09/24/2019 |  |  | 1:39:00 PM |  | 3 | 528 | 35.6 | 34.4 | 35 |  | 08/01/2016 |  | US-169 | 1149 | 376682
169023-D-2016 | 169023 | Driving | Flexible | 10/17/2019 |  |  | 2:13:00 PM |  | 1 | 528 | 31.8 | 34.4 | 33.1 |  | 08/01/2016 |  | US-169 | 1172 | 384226
169023-D-2016 | 169023 | Driving | Flexible | 10/17/2019 |  |  | 2:28:00 PM |  | 2 | 528 | 33.7 | 33.1 | 33.7 |  | 08/01/2016 |  | US-169 | 1172 | 384226
169023-D-2016 | 169023 | Driving | Flexible | 10/17/2019 |  |  | 2:41:00 PM |  | 3 | 528 | 31.2 | 33.7 | 32.5 |  | 08/01/2016 |  | US-169 | 1172 | 384226
169023-D-2016 | 169023 | Driving | Flexible | 08/13/2020 |  |  | 10:32:00 AM |  | 1 | 528 | 33.1 | 38.8 | 35.6 |  | 08/01/2016 |  | US-169 | 1473 | 482954
169023-D-2016 | 169023 | Driving | Flexible | 08/13/2020 |  |  | 10:44:00 AM |  | 2 | 528 | 36.3 | 39.5 | 37.6 |  | 08/01/2016 |  | US-169 | 1473 | 482954
169023-D-2016 | 169023 | Driving | Flexible | 08/13/2020 |  |  | 10:54:00 AM |  | 3 | 528 | 36.3 | 38.2 | 37.6 |  | 08/01/2016 |  | US-169 | 1473 | 482954
169023-D-2016 | 169023 | Driving | Flexible | 08/20/2020 |  |  | 3:55:00 PM |  | 1 | 528 | 36.3 | 42 | 38.8 |  | 08/01/2016 |  | US-169 | 1480 | 485250
169023-D-2016 | 169023 | Driving | Flexible | 08/20/2020 |  |  | 4:05:00 PM |  | 2 | 528 | 45.8 | 39.5 | 42.7 |  | 08/01/2016 |  | US-169 | 1480 | 485250
169023-D-2016 | 169023 | Driving | Flexible | 08/20/2020 |  |  | 4:15:00 PM |  | 3 | 528 | 41.4 | 40.1 | 40.7 |  | 08/01/2016 |  | US-169 | 1480 | 485250
169023-D-2016 | 169023 | Driving | Flexible | 09/17/2020 |  |  | 10:26:00 AM |  | 1 | 528 | 34.4 | 38.8 | 36.3 |  | 08/01/2016 |  | US-169 | 1508 | 494434
169023-D-2016 | 169023 | Driving | Flexible | 09/17/2020 |  |  | 10:36:00 AM |  | 2 | 528 | 34.4 | 36.3 | 35 |  | 08/01/2016 |  | US-169 | 1508 | 494434
169023-D-2016 | 169023 | Driving | Flexible | 09/17/2020 |  |  | 10:47:00 AM |  | 3 | 528 | 35 | 35.6 | 35.6 |  | 08/01/2016 |  | US-169 | 1508 | 494434
169023-D-2016 | 169023 | Driving | Flexible | 10/09/2020 |  |  | 10:38:00 AM |  | 1 | 528 | 33.7 | 40.1 | 36.3 |  | 08/01/2016 |  | US-169 | 1530 | 501650
169023-D-2016 | 169023 | Driving | Flexible | 10/09/2020 |  |  | 10:49:00 AM |  | 2 | 528 | 39.5 | 37.6 | 38.2 |  | 08/01/2016 |  | US-169 | 1530 | 501650
169023-D-2016 | 169023 | Driving | Flexible | 10/09/2020 |  |  | 11:01:00 AM |  | 3 | 528 | 38.2 | 36.3 | 36.9 |  | 08/01/2016 |  | US-169 | 1530 | 501650
169023-D-2016 | 169023 | Driving | Flexible | 11/05/2020 |  |  | 10:07:00 AM |  | 1 | 528 | 32.5 | 38.2 | 35.6 |  | 08/01/2016 |  | US-169 | 1557 | 510506
169023-D-2016 | 169023 | Driving | Flexible | 11/05/2020 |  |  | 10:22:00 AM |  | 2 | 528 | 33.1 | 38.8 | 35.6 |  | 08/01/2016 |  | US-169 | 1557 | 510506
169023-D-2016 | 169023 | Driving | Flexible | 11/05/2020 |  |  | 10:32:00 AM |  | 3 | 528 | 34.4 | 39.5 | 36.9 |  | 08/01/2016 |  | US-169 | 1557 | 510506
169023-D-2016 | 169023 | Driving | Flexible | 05/04/2021 |  |  | 9:15:00 AM |  | 1 | 528 | 35 | 38.2 | 36.3 |  | 08/01/2016 |  | US-169 | 1737 | 569546
169023-D-2016 | 169023 | Driving | Flexible | 05/04/2021 |  |  | 9:15:00 AM |  | 1 | 528 | 35 | 38.2 | 36.3 |  | 08/01/2016 |  | US-169 | 1737 | 569546
169023-D-2016 | 169023 | Driving | Flexible | 05/04/2021 |  |  | 9:24:00 AM |  | 2 | 528 | 34.4 | 37.6 | 36.3 |  | 08/01/2016 |  | US-169 | 1737 | 569546
169023-D-2016 | 169023 | Driving | Flexible | 05/04/2021 |  |  | 9:24:00 AM |  | 2 | 528 | 34.4 | 37.6 | 36.3 |  | 08/01/2016 |  | US-169 | 1737 | 569546
169023-D-2016 | 169023 | Driving | Flexible | 05/04/2021 |  |  | 9:33:00 AM |  | 3 | 528 | 34.4 | 38.8 | 36.3 |  | 08/01/2016 |  | US-169 | 1737 | 569546
169023-D-2016 | 169023 | Driving | Flexible | 05/04/2021 |  |  | 9:33:00 AM |  | 3 | 528 | 34.4 | 38.8 | 36.3 |  | 08/01/2016 |  | US-169 | 1737 | 569546
169023-D-2016 | 169023 | Driving | Flexible | 05/12/2021 |  |  | 8:28:00 AM |  | 1 | 528 | 34.4 | 42.7 | 38.2 |  | 08/01/2016 |  | US-169 | 1745 | 572170
169023-D-2016 | 169023 | Driving | Flexible | 05/12/2021 |  |  | 8:37:00 AM |  | 2 | 528 | 36.3 | 41.4 | 38.8 |  | 08/01/2016 |  | US-169 | 1745 | 572170
169023-D-2016 | 169023 | Driving | Flexible | 05/12/2021 |  |  | 8:47:00 AM |  | 3 | 528 | 37.6 | 40.7 | 38.8 |  | 08/01/2016 |  | US-169 | 1745 | 572170
169023-D-2016 | 169023 | Driving | Flexible | 08/06/2021 |  |  | 9:42:00 AM |  | 1 | 528 | 43.3 | 42.7 | 42.7 |  | 08/01/2016 |  | US-169 | 1831 | 600378
169023-D-2016 | 169023 | Driving | Flexible | 08/06/2021 |  |  | 9:54:00 AM |  | 2 | 528 | 38.2 | 43.3 | 40.7 |  | 08/01/2016 |  | US-169 | 1831 | 600378
169023-D-2016 | 169023 | Driving | Flexible | 08/06/2021 |  |  | 10:06:00 AM |  | 3 | 528 | 38.8 | 42 | 40.7 |  | 08/01/2016 |  | US-169 | 1831 | 600378
169023-D-2016 | 169023 | Driving | Flexible | 09/02/2021 |  |  | 10:23:00 AM |  | 1 | 528 | 37.6 | 38.8 | 38.2 |  | 08/01/2016 |  | US-169 | 1858 | 609234
169023-D-2016 | 169023 | Driving | Flexible | 09/02/2021 |  |  | 10:32:00 AM |  | 2 | 528 | 36.9 | 41.4 | 39.5 |  | 08/01/2016 |  | US-169 | 1858 | 609234
169023-D-2016 | 169023 | Driving | Flexible | 09/02/2021 |  |  | 10:41:00 AM |  | 3 | 528 | 36.9 | 40.1 | 38.2 |  | 08/01/2016 |  | US-169 | 1858 | 609234
169023-D-2016 | 169023 | Driving | Flexible | 10/06/2021 |  |  | 1:51:00 PM |  | 1 | 528 | 35 | 40.1 | 37.6 |  | 08/01/2016 |  | US-169 | 1892 | 620386
169023-D-2016 | 169023 | Driving | Flexible | 10/06/2021 |  |  | 2:00:00 PM |  | 2 | 528 | 36.3 | 40.1 | 38.2 |  | 08/01/2016 |  | US-169 | 1892 | 620386
169023-D-2016 | 169023 | Driving | Flexible | 10/06/2021 |  |  | 2:09:00 PM |  | 3 | 528 | 34.4 | 38.2 | 36.3 |  | 08/01/2016 |  | US-169 | 1892 | 620386
169023-D-2016 | 169023 | Driving | Flexible | 11/17/2021 |  |  | 11:34:00 AM |  | 1 | 528 | 34.4 | 36.9 | 35.6 |  | 08/01/2016 |  | US-169 | 1934 | 634162
169023-D-2016 | 169023 | Driving | Flexible | 11/17/2021 |  |  | 11:44:00 AM |  | 2 | 528 | 35 | 36.9 | 35.6 |  | 08/01/2016 |  | US-169 | 1934 | 634162
169023-D-2016 | 169023 | Driving | Flexible | 11/17/2021 |  |  | 11:53:00 AM |  | 3 | 528 | 33.7 | 36.9 | 35 |  | 08/01/2016 |  | US-169 | 1934 | 634162
169023-D-2016 | 169023 | Driving | Flexible | 12/03/2021 |  |  | 1:28:00 PM |  | 1 | 528 | 35 | 38.2 | 36.3 |  | 08/01/2016 |  | US-169 | 1950 | 639410
169023-D-2016 | 169023 | Driving | Flexible | 12/03/2021 |  |  | 1:37:00 PM |  | 2 | 528 | 33.7 | 36.3 | 35 |  | 08/01/2016 |  | US-169 | 1950 | 639410
169023-D-2016 | 169023 | Driving | Flexible | 12/03/2021 |  |  | 1:46:00 PM |  | 3 | 528 | 35.6 | 35 | 35 |  | 08/01/2016 |  | US-169 | 1950 | 639410
169023-D-2016 | 169023 | Driving | Flexible | 05/04/2022 |  |  | 8:52:00 AM |  | 1 | 528 | 36.3 | 50.3 | 43.3 |  | 08/01/2016 |  | US-169 | 2102 | 689266
169023-D-2016 | 169023 | Driving | Flexible | 05/04/2022 |  |  | 9:01:00 AM |  | 2 | 528 | 36.3 | 59.2 | 47.7 |  | 08/01/2016 |  | US-169 | 2102 | 689266
169023-D-2016 | 169023 | Driving | Flexible | 05/04/2022 |  |  | 9:26:00 AM |  | 3 | 528 | 37.6 | 45.2 | 41.4 |  | 08/01/2016 |  | US-169 | 2102 | 689266
169023-D-2016 | 169023 | Driving | Flexible | 09/14/2022 |  |  | 9:30:00 AM |  | 1 | 528 | 40.7 | 42 | 41.4 |  | 08/01/2016 |  | US-169 | 2235 | 737482
169023-D-2016 | 169023 | Driving | Flexible | 09/14/2022 |  |  | 9:40:00 AM |  | 2 | 528 | 36.9 | 39.5 | 38.2 |  | 08/01/2016 |  | US-169 | 2235 | 737482
169023-D-2016 | 169023 | Driving | Flexible | 09/14/2022 |  |  | 10:04:00 AM |  | 3 | 528 | 35.6 | 40.7 | 38.2 |  | 08/01/2016 |  | US-169 | 2235 | 737482
169023-D-2016 | 169023 | Driving | Flexible | 10/20/2022 |  |  | 9:53:00 AM |  | 1 | 528 | 39.5 | 40.1 | 40.1 |  | 08/01/2016 |  | US-169 | 2271 | 754538
169023-D-2016 | 169023 | Driving | Flexible | 10/20/2022 |  |  | 10:04:00 AM |  | 2 | 528 | 36.9 | 39.5 | 38.2 |  | 08/01/2016 |  | US-169 | 2271 | 754538
169023-D-2016 | 169023 | Driving | Flexible | 10/20/2022 |  |  | 10:13:00 AM |  | 3 | 528 | 35 | 36.3 | 35.6 |  | 08/01/2016 |  | US-169 | 2271 | 754538
169024-D-2009 | 169024 | Driving | Flexible | 07/22/2016 |  |  | 10:26:00 AM |  | 1 | 528 | 66.2 | 71.9 | 69.4 |  | 07/01/2009 | 07/31/2016 | US-169 | 2578 | 66708
169024-D-2009 | 169024 | Driving | Flexible | 07/22/2016 |  |  | 10:57:00 AM |  | 2 | 528 | 61.1 | 64.9 | 63 |  | 07/01/2009 | 07/31/2016 | US-169 | 2578 | 66708
169024-D-2009 | 169024 | Driving | Flexible | 07/22/2016 |  |  | 11:12:00 AM |  | 3 | 528 | 61.1 | 61.7 | 61.7 |  | 07/01/2009 | 07/31/2016 | US-169 | 2578 | 66708
169024-D-2016 | 169024 | Driving | Flexible | 10/14/2016 |  |  | 3:58:00 PM |  | 1 | 528 | 33.7 | 30.6 | 31.8 |  | 08/01/2016 |  | US-169 | 74 | 24525
169024-D-2016 | 169024 | Driving | Flexible | 10/14/2016 |  |  | 4:13:00 PM |  | 2 | 528 | 35 | 31.8 | 33.7 |  | 08/01/2016 |  | US-169 | 74 | 24525
169024-D-2016 | 169024 | Driving | Flexible | 10/14/2016 |  |  | 4:25:00 PM |  | 3 | 528 | 33.7 | 32.5 | 33.1 |  | 08/01/2016 |  | US-169 | 74 | 24525
169024-D-2016 | 169024 | Driving | Flexible | 11/10/2016 |  |  | 11:18:00 AM |  | 1 | 528 | 33.7 | 31.2 | 32.5 |  | 08/01/2016 |  | US-169 | 101 | 33354
169024-D-2016 | 169024 | Driving | Flexible | 11/10/2016 |  |  | 11:26:00 AM |  | 2 | 528 | 32.5 | 33.1 | 33.1 |  | 08/01/2016 |  | US-169 | 101 | 33354
169024-D-2016 | 169024 | Driving | Flexible | 11/10/2016 |  |  | 11:35:00 AM |  | 3 | 528 | 33.1 | 31.8 | 32.5 |  | 08/01/2016 |  | US-169 | 101 | 33354
169024-D-2016 | 169024 | Driving | Flexible | 04/11/2017 |  |  | 1:56:00 PM |  | 1 | 528 | 32.5 | 31.8 | 32.5 |  | 08/01/2016 |  | US-169 | 253 | 83058
169024-D-2016 | 169024 | Driving | Flexible | 04/11/2017 |  |  | 2:05:00 PM |  | 2 | 528 | 34.4 | 32.5 | 33.7 |  | 08/01/2016 |  | US-169 | 253 | 83058
169024-D-2016 | 169024 | Driving | Flexible | 04/11/2017 |  |  | 2:14:00 PM |  | 3 | 528 | 35 | 35 | 35 |  | 08/01/2016 |  | US-169 | 253 | 83058
169024-D-2016 | 169024 | Driving | Flexible | 05/08/2017 |  |  | 3:26:00 PM |  | 1 | 528 | 33.7 | 33.7 | 33.7 |  | 08/01/2016 |  | US-169 | 280 | 91887
169024-D-2016 | 169024 | Driving | Flexible | 05/08/2017 |  |  | 3:37:00 PM |  | 2 | 528 | 34.4 | 34.4 | 34.4 |  | 08/01/2016 |  | US-169 | 280 | 91887
169024-D-2016 | 169024 | Driving | Flexible | 05/08/2017 |  |  | 3:46:00 PM |  | 3 | 528 | 34.4 | 35 | 34.4 |  | 08/01/2016 |  | US-169 | 280 | 91887
169024-D-2016 | 169024 | Driving | Flexible | 05/31/2017 |  |  | 10:37:00 AM |  | 1 | 527.9 | 33.1 | 33.7 | 33.1 |  | 08/01/2016 |  | US-169 | 303 | 99408
169024-D-2016 | 169024 | Driving | Flexible | 05/31/2017 |  |  | 10:47:00 AM |  | 2 | 527.9 | 31.8 | 33.7 | 32.5 |  | 08/01/2016 |  | US-169 | 303 | 99408
169024-D-2016 | 169024 | Driving | Flexible | 05/31/2017 |  |  | 10:56:00 AM |  | 3 | 527.9 | 33.1 | 31.8 | 32.5 |  | 08/01/2016 |  | US-169 | 303 | 99408
169024-D-2016 | 169024 | Driving | Flexible | 06/14/2017 |  |  | 9:59:00 AM |  | 1 | 528 | 33.1 | 33.7 | 33.1 |  | 08/01/2016 |  | US-169 | 317 | 103986
169024-D-2016 | 169024 | Driving | Flexible | 06/14/2017 |  |  | 10:09:00 AM |  | 2 | 528 | 36.3 | 33.1 | 34.4 |  | 08/01/2016 |  | US-169 | 317 | 103986
169024-D-2016 | 169024 | Driving | Flexible | 06/14/2017 |  |  | 10:19:00 AM |  | 3 | 528 | 34.4 | 35 | 34.4 |  | 08/01/2016 |  | US-169 | 317 | 103986
169024-D-2016 | 169024 | Driving | Flexible | 06/29/2017 |  |  | 11:37:00 AM |  | 1 | 528 | 35 | 36.3 | 35.6 |  | 08/01/2016 |  | US-169 | 332 | 108891
169024-D-2016 | 169024 | Driving | Flexible | 06/29/2017 |  |  | 11:48:00 AM |  | 2 | 528 | 29.9 | 32.5 | 31.2 |  | 08/01/2016 |  | US-169 | 332 | 108891
169024-D-2016 | 169024 | Driving | Flexible | 06/29/2017 |  |  | 11:59:00 AM |  | 3 | 528 | 31.2 | 31.2 | 31.2 |  | 08/01/2016 |  | US-169 | 332 | 108891
169024-D-2016 | 169024 | Driving | Flexible | 07/14/2017 |  |  | 11:10:00 AM |  | 1 | 528 | 30.6 | 31.2 | 30.6 |  | 08/01/2016 |  | US-169 | 347 | 113796
169024-D-2016 | 169024 | Driving | Flexible | 07/14/2017 |  |  | 11:32:00 AM |  | 2 | 528 | 32.5 | 30.6 | 31.8 |  | 08/01/2016 |  | US-169 | 347 | 113796
169024-D-2016 | 169024 | Driving | Flexible | 07/14/2017 |  |  | 11:45:00 AM |  | 3 | 528 | 30.6 | 31.8 | 31.2 |  | 08/01/2016 |  | US-169 | 347 | 113796
169024-D-2016 | 169024 | Driving | Flexible | 07/25/2017 |  |  | 10:46:00 AM |  | 1 | 528 | 35.6 | 35 | 35 |  | 08/01/2016 |  | US-169 | 358 | 117393
169024-D-2016 | 169024 | Driving | Flexible | 07/25/2017 |  |  | 10:57:00 AM |  | 2 | 528 | 34.4 | 33.1 | 33.7 |  | 08/01/2016 |  | US-169 | 358 | 117393
169024-D-2016 | 169024 | Driving | Flexible | 07/25/2017 |  |  | 11:07:00 AM |  | 3 | 528 | 33.1 | 32.5 | 33.1 |  | 08/01/2016 |  | US-169 | 358 | 117393
169024-D-2016 | 169024 | Driving | Flexible | 08/08/2017 |  |  | 10:25:00 AM |  | 1 | 528 | 33.1 | 32.5 | 32.5 |  | 08/01/2016 |  | US-169 | 372 | 121971
169024-D-2016 | 169024 | Driving | Flexible | 08/08/2017 |  |  | 10:36:00 AM |  | 2 | 528 | 31.8 | 35 | 33.1 |  | 08/01/2016 |  | US-169 | 372 | 121971
169024-D-2016 | 169024 | Driving | Flexible | 08/08/2017 |  |  | 10:46:00 AM |  | 3 | 528 | 29.9 | 29.3 | 29.9 |  | 08/01/2016 |  | US-169 | 372 | 121971
169024-D-2016 | 169024 | Driving | Flexible | 08/23/2017 |  |  | 12:47:00 PM |  | 1 | 528 | 33.1 | 31.8 | 32.5 |  | 08/01/2016 |  | US-169 | 387 | 126876
169024-D-2016 | 169024 | Driving | Flexible | 08/23/2017 |  |  | 12:57:00 PM |  | 2 | 528 | 31.2 | 31.8 | 31.8 |  | 08/01/2016 |  | US-169 | 387 | 126876
169024-D-2016 | 169024 | Driving | Flexible | 08/23/2017 |  |  | 1:07:00 PM |  | 3 | 528 | 33.7 | 32.5 | 33.1 |  | 08/01/2016 |  | US-169 | 387 | 126876
169024-D-2016 | 169024 | Driving | Flexible | 09/07/2017 |  |  | 11:15:00 AM |  | 1 | 528 | 29.9 | 28.6 | 29.3 |  | 08/01/2016 |  | US-169 | 402 | 131781
169024-D-2016 | 169024 | Driving | Flexible | 09/07/2017 |  |  | 11:26:00 AM |  | 2 | 528 | 32.5 | 28.6 | 30.6 |  | 08/01/2016 |  | US-169 | 402 | 131781
169024-D-2016 | 169024 | Driving | Flexible | 09/07/2017 |  |  | 11:36:00 AM |  | 3 | 528 | 33.1 | 29.3 | 31.2 |  | 08/01/2016 |  | US-169 | 402 | 131781
169024-D-2016 | 169024 | Driving | Flexible | 09/20/2017 |  |  | 2:25:00 PM |  | 1 | 528 | 35 | 32.5 | 33.7 |  | 08/01/2016 |  | US-169 | 415 | 136032
169024-D-2016 | 169024 | Driving | Flexible | 09/20/2017 |  |  | 2:39:00 PM |  | 2 | 528 | 34.4 | 34.4 | 34.4 |  | 08/01/2016 |  | US-169 | 415 | 136032
169024-D-2016 | 169024 | Driving | Flexible | 09/20/2017 |  |  | 2:52:00 PM |  | 3 | 528 | 32.5 | 29.9 | 31.2 |  | 08/01/2016 |  | US-169 | 415 | 136032
169024-D-2016 | 169024 | Driving | Flexible | 10/05/2017 |  |  | 11:51:00 AM |  | 1 | 528 | 31.8 | 28.6 | 29.9 |  | 08/01/2016 |  | US-169 | 430 | 140937
169024-D-2016 | 169024 | Driving | Flexible | 10/05/2017 |  |  | 12:02:00 PM |  | 2 | 528 | 30.6 | 30.6 | 30.6 |  | 08/01/2016 |  | US-169 | 430 | 140937
169024-D-2016 | 169024 | Driving | Flexible | 10/05/2017 |  |  | 12:16:00 PM |  | 3 | 528 | 33.1 | 29.3 | 31.2 |  | 08/01/2016 |  | US-169 | 430 | 140937
169024-D-2016 | 169024 | Driving | Flexible | 10/19/2017 |  |  | 2:12:00 PM |  | 1 | 527.7 | 30.6 | 31.2 | 30.6 |  | 08/01/2016 |  | US-169 | 444 | 145515
169024-D-2016 | 169024 | Driving | Flexible | 10/19/2017 |  |  | 2:23:00 PM |  | 2 | 527.7 | 32.5 | 31.8 | 32.5 |  | 08/01/2016 |  | US-169 | 444 | 145515
169024-D-2016 | 169024 | Driving | Flexible | 10/19/2017 |  |  | 2:33:00 PM |  | 3 | 527.7 | 31.8 | 29.9 | 31.2 |  | 08/01/2016 |  | US-169 | 444 | 145515
169024-D-2016 | 169024 | Driving | Flexible | 11/06/2017 |  |  | 1:43:00 PM |  | 1 | 527.7 | 32.5 | 32.5 | 32.5 |  | 08/01/2016 |  | US-169 | 462 | 151401
169024-D-2016 | 169024 | Driving | Flexible | 11/06/2017 |  |  | 1:54:00 PM |  | 2 | 527.7 | 31.8 | 31.2 | 31.2 |  | 08/01/2016 |  | US-169 | 462 | 151401
169024-D-2016 | 169024 | Driving | Flexible | 11/06/2017 |  |  | 2:04:00 PM |  | 3 | 527.7 | 32.5 | 29.9 | 31.2 |  | 08/01/2016 |  | US-169 | 462 | 151401
169024-D-2016 | 169024 | Driving | Flexible | 11/16/2017 |  |  | 2:12:00 PM |  | 1 | 528 | 30.6 | 31.8 | 31.2 |  | 08/01/2016 |  | US-169 | 472 | 154671
169024-D-2016 | 169024 | Driving | Flexible | 11/16/2017 |  |  | 2:23:00 PM |  | 2 | 528 | 30.6 | 33.1 | 31.8 |  | 08/01/2016 |  | US-169 | 472 | 154671
169024-D-2016 | 169024 | Driving | Flexible | 11/16/2017 |  |  | 2:33:00 PM |  | 3 | 528 | 31.2 | 32.5 | 31.8 |  | 08/01/2016 |  | US-169 | 472 | 154671
169024-D-2016 | 169024 | Driving | Flexible | 11/30/2017 |  |  | 1:03:00 PM |  | 1 | 528 | 32.5 | 31.2 | 31.8 |  | 08/01/2016 |  | US-169 | 486 | 159249
169024-D-2016 | 169024 | Driving | Flexible | 11/30/2017 |  |  | 1:25:00 PM |  | 2 | 528 | 31.2 | 35 | 33.1 |  | 08/01/2016 |  | US-169 | 486 | 159249
169024-D-2016 | 169024 | Driving | Flexible | 11/30/2017 |  |  | 1:34:00 PM |  | 3 | 528 | 31.2 | 31.8 | 31.8 |  | 08/01/2016 |  | US-169 | 486 | 159249
169024-D-2016 | 169024 | Driving | Flexible | 05/04/2018 |  |  | 1:49:00 PM |  | 1 | 528 | 34.4 | 33.1 | 33.7 |  | 08/01/2016 |  | US-169 | 641 | 210058
169024-D-2016 | 169024 | Driving | Flexible | 05/04/2018 |  |  | 1:59:00 PM |  | 2 | 528 | 35 | 31.8 | 33.1 |  | 08/01/2016 |  | US-169 | 641 | 210058
169024-D-2016 | 169024 | Driving | Flexible | 05/04/2018 |  |  | 2:09:00 PM |  | 3 | 528 | 36.3 | 31.8 | 34.4 |  | 08/01/2016 |  | US-169 | 641 | 210058
169024-D-2016 | 169024 | Driving | Flexible | 05/17/2018 |  |  | 12:29:00 PM |  | 1 | 528 | 36.3 | 34.4 | 35 |  | 08/01/2016 |  | US-169 | 654 | 214322
169024-D-2016 | 169024 | Driving | Flexible | 05/17/2018 |  |  | 12:43:00 PM |  | 2 | 528 | 33.7 | 33.7 | 33.7 |  | 08/01/2016 |  | US-169 | 654 | 214322
169024-D-2016 | 169024 | Driving | Flexible | 05/17/2018 |  |  | 12:53:00 PM |  | 3 | 528 | 34.4 | 33.7 | 34.4 |  | 08/01/2016 |  | US-169 | 654 | 214322
169024-D-2016 | 169024 | Driving | Flexible | 06/14/2018 |  |  | 12:59:00 PM |  | 1 | 528 | 34.4 | 35 | 35 |  | 08/01/2016 |  | US-169 | 682 | 223506
169024-D-2016 | 169024 | Driving | Flexible | 06/14/2018 |  |  | 1:14:00 PM |  | 2 | 528 | 35 | 33.1 | 34.4 |  | 08/01/2016 |  | US-169 | 682 | 223506
169024-D-2016 | 169024 | Driving | Flexible | 06/14/2018 |  |  | 1:24:00 PM |  | 3 | 528 | 34.4 | 33.7 | 34.4 |  | 08/01/2016 |  | US-169 | 682 | 223506
169024-D-2016 | 169024 | Driving | Flexible | 06/21/2018 |  |  | 1:02:00 PM |  | 1 | 528 | 33.1 | 34.4 | 33.7 |  | 08/01/2016 |  | US-169 | 689 | 225802
169024-D-2016 | 169024 | Driving | Flexible | 06/21/2018 |  |  | 1:11:00 PM |  | 2 | 528 | 35 | 33.7 | 34.4 |  | 08/01/2016 |  | US-169 | 689 | 225802
169024-D-2016 | 169024 | Driving | Flexible | 06/21/2018 |  |  | 1:20:00 PM |  | 3 | 528 | 36.9 | 35.6 | 36.3 |  | 08/01/2016 |  | US-169 | 689 | 225802
169024-D-2016 | 169024 | Driving | Flexible | 07/26/2018 |  |  | 1:12:00 PM |  | 1 | 527.7 | 34.4 | 33.7 | 34.4 |  | 08/01/2016 |  | US-169 | 724 | 237282
169024-D-2016 | 169024 | Driving | Flexible | 07/26/2018 |  |  | 1:23:00 PM |  | 2 | 527.7 | 32.5 | 31.8 | 31.8 |  | 08/01/2016 |  | US-169 | 724 | 237282
169024-D-2016 | 169024 | Driving | Flexible | 07/26/2018 |  |  | 1:33:00 PM |  | 3 | 527.7 | 31.8 | 31.8 | 31.8 |  | 08/01/2016 |  | US-169 | 724 | 237282
169024-D-2016 | 169024 | Driving | Flexible | 08/08/2018 |  |  | 2:01:00 PM |  | 1 | 528 | 34.4 | 33.7 | 34.4 |  | 08/01/2016 |  | US-169 | 737 | 241546
169024-D-2016 | 169024 | Driving | Flexible | 08/08/2018 |  |  | 2:13:00 PM |  | 2 | 528 | 36.9 | 37.6 | 36.9 |  | 08/01/2016 |  | US-169 | 737 | 241546
169024-D-2016 | 169024 | Driving | Flexible | 08/08/2018 |  |  | 2:23:00 PM |  | 3 | 528 | 35.6 | 35 | 35 |  | 08/01/2016 |  | US-169 | 737 | 241546
169024-D-2016 | 169024 | Driving | Flexible | 08/22/2018 |  |  | 2:09:00 PM |  | 1 | 528 | 37.6 | 36.9 | 36.9 |  | 08/01/2016 |  | US-169 | 751 | 246138
169024-D-2016 | 169024 | Driving | Flexible | 08/22/2018 |  |  | 2:26:00 PM |  | 2 | 528 | 37.6 | 36.3 | 36.9 |  | 08/01/2016 |  | US-169 | 751 | 246138
169024-D-2016 | 169024 | Driving | Flexible | 08/22/2018 |  |  | 2:35:00 PM |  | 3 | 528 | 35.6 | 32.5 | 34.4 |  | 08/01/2016 |  | US-169 | 751 | 246138
169024-D-2016 | 169024 | Driving | Flexible | 09/05/2018 |  |  | 7:52:00 AM |  | 1 | 528 | 33.1 | 30.6 | 31.8 |  | 08/01/2016 |  | US-169 | 765 | 250730
169024-D-2016 | 169024 | Driving | Flexible | 09/05/2018 |  |  | 8:01:00 AM |  | 2 | 528 | 33.7 | 32.5 | 33.1 |  | 08/01/2016 |  | US-169 | 765 | 250730
169024-D-2016 | 169024 | Driving | Flexible | 09/05/2018 |  |  | 8:11:00 AM |  | 3 | 528 | 33.7 | 33.1 | 33.7 |  | 08/01/2016 |  | US-169 | 765 | 250730
169024-D-2016 | 169024 | Driving | Flexible | 10/04/2018 |  |  | 1:23:00 PM |  | 1 | 528 | 34.4 | 33.7 | 33.7 |  | 08/01/2016 |  | US-169 | 794 | 260242
169024-D-2016 | 169024 | Driving | Flexible | 10/04/2018 |  |  | 1:33:00 PM |  | 2 | 528 | 34.4 | 35 | 34.4 |  | 08/01/2016 |  | US-169 | 794 | 260242
169024-D-2016 | 169024 | Driving | Flexible | 10/04/2018 |  |  | 1:43:00 PM |  | 3 | 528 | 35 | 35 | 35 |  | 08/01/2016 |  | US-169 | 794 | 260242
169024-D-2016 | 169024 | Driving | Flexible | 11/01/2018 |  |  | 3:20:00 PM |  | 1 | 528 | 32.5 | 35 | 33.7 |  | 08/01/2016 |  | US-169 | 822 | 269426
169024-D-2016 | 169024 | Driving | Flexible | 11/01/2018 |  |  | 3:38:00 PM |  | 2 | 528 | 31.8 | 33.7 | 33.1 |  | 08/01/2016 |  | US-169 | 822 | 269426
169024-D-2016 | 169024 | Driving | Flexible | 11/01/2018 |  |  | 3:48:00 PM |  | 3 | 528 | 31.8 | 33.1 | 32.5 |  | 08/01/2016 |  | US-169 | 822 | 269426
169024-D-2016 | 169024 | Driving | Flexible | 05/30/2019 |  |  | 11:38:00 AM |  | 1 | 528 | 39.5 | 40.7 | 40.1 |  | 08/01/2016 |  | US-169 | 1032 | 338306
169024-D-2016 | 169024 | Driving | Flexible | 05/30/2019 |  |  | 11:48:00 AM |  | 2 | 528 | 38.2 | 40.1 | 38.8 |  | 08/01/2016 |  | US-169 | 1032 | 338306
169024-D-2016 | 169024 | Driving | Flexible | 05/30/2019 |  |  | 11:57:00 AM |  | 3 | 528 | 38.8 | 39.5 | 39.5 |  | 08/01/2016 |  | US-169 | 1032 | 338306
169024-D-2016 | 169024 | Driving | Flexible | 06/10/2019 |  |  | 8:25:00 AM |  | 1 | 528 | 38.2 | 40.7 | 39.5 |  | 08/01/2016 |  | US-169 | 1043 | 341914
169024-D-2016 | 169024 | Driving | Flexible | 06/10/2019 |  |  | 8:35:00 AM |  | 2 | 528 | 37.6 | 39.5 | 38.8 |  | 08/01/2016 |  | US-169 | 1043 | 341914
169024-D-2016 | 169024 | Driving | Flexible | 06/10/2019 |  |  | 8:52:00 AM |  | 3 | 528 | 35.6 | 38.8 | 37.6 |  | 08/01/2016 |  | US-169 | 1043 | 341914
169024-D-2016 | 169024 | Driving | Flexible | 07/03/2019 |  |  | 10:17:00 AM |  | 1 | 528 | 39.5 | 40.7 | 40.1 |  | 08/01/2016 |  | US-169 | 1066 | 349458
169024-D-2016 | 169024 | Driving | Flexible | 07/03/2019 |  |  | 10:27:00 AM |  | 2 | 528 | 38.8 | 42 | 40.1 |  | 08/01/2016 |  | US-169 | 1066 | 349458
169024-D-2016 | 169024 | Driving | Flexible | 07/24/2019 |  |  | 11:30:00 AM |  | 1 | 528 | 35 | 36.3 | 35.6 |  | 08/01/2016 |  | US-169 | 1087 | 356346
169024-D-2016 | 169024 | Driving | Flexible | 07/24/2019 |  |  | 11:39:00 AM |  | 2 | 528 | 36.9 | 37.6 | 36.9 |  | 08/01/2016 |  | US-169 | 1087 | 356346
169024-D-2016 | 169024 | Driving | Flexible | 07/24/2019 |  |  | 11:48:00 AM |  | 3 | 528 | 35.6 | 38.8 | 37.6 |  | 08/01/2016 |  | US-169 | 1087 | 356346
169024-D-2016 | 169024 | Driving | Flexible | 09/24/2019 |  |  | 1:16:00 PM |  | 1 | 528 | 35 | 34.4 | 34.4 |  | 08/01/2016 |  | US-169 | 1149 | 376682
169024-D-2016 | 169024 | Driving | Flexible | 09/24/2019 |  |  | 1:26:00 PM |  | 2 | 528 | 37.6 | 35.6 | 36.9 |  | 08/01/2016 |  | US-169 | 1149 | 376682
169024-D-2016 | 169024 | Driving | Flexible | 09/24/2019 |  |  | 1:39:00 PM |  | 3 | 528 | 35 | 37.6 | 36.3 |  | 08/01/2016 |  | US-169 | 1149 | 376682
169024-D-2016 | 169024 | Driving | Flexible | 10/17/2019 |  |  | 2:13:00 PM |  | 1 | 528 | 35.6 | 36.3 | 35.6 |  | 08/01/2016 |  | US-169 | 1172 | 384226
169024-D-2016 | 169024 | Driving | Flexible | 10/17/2019 |  |  | 2:28:00 PM |  | 2 | 528 | 35 | 35 | 35 |  | 08/01/2016 |  | US-169 | 1172 | 384226
169024-D-2016 | 169024 | Driving | Flexible | 10/17/2019 |  |  | 2:41:00 PM |  | 3 | 528 | 37.6 | 33.1 | 35.6 |  | 08/01/2016 |  | US-169 | 1172 | 384226
169024-D-2016 | 169024 | Driving | Flexible | 08/13/2020 |  |  | 10:32:00 AM |  | 1 | 528 | 39.5 | 38.2 | 38.8 |  | 08/01/2016 |  | US-169 | 1473 | 482954
169024-D-2016 | 169024 | Driving | Flexible | 08/13/2020 |  |  | 10:44:00 AM |  | 2 | 528 | 41.4 | 40.1 | 40.7 |  | 08/01/2016 |  | US-169 | 1473 | 482954
169024-D-2016 | 169024 | Driving | Flexible | 08/13/2020 |  |  | 10:54:00 AM |  | 3 | 528 | 43.3 | 38.2 | 40.7 |  | 08/01/2016 |  | US-169 | 1473 | 482954
169024-D-2016 | 169024 | Driving | Flexible | 08/20/2020 |  |  | 3:55:00 PM |  | 1 | 528 | 41.4 | 46.5 | 43.9 |  | 08/01/2016 |  | US-169 | 1480 | 485250
169024-D-2016 | 169024 | Driving | Flexible | 08/20/2020 |  |  | 4:05:00 PM |  | 2 | 528 | 46.5 | 47.1 | 46.5 |  | 08/01/2016 |  | US-169 | 1480 | 485250
169024-D-2016 | 169024 | Driving | Flexible | 08/20/2020 |  |  | 4:15:00 PM |  | 3 | 528 | 43.9 | 49 | 46.5 |  | 08/01/2016 |  | US-169 | 1480 | 485250
169024-D-2016 | 169024 | Driving | Flexible | 09/17/2020 |  |  | 10:26:00 AM |  | 1 | 528 | 40.1 | 36.9 | 38.8 |  | 08/01/2016 |  | US-169 | 1508 | 494434
169024-D-2016 | 169024 | Driving | Flexible | 09/17/2020 |  |  | 10:36:00 AM |  | 2 | 528 | 38.8 | 40.7 | 39.5 |  | 08/01/2016 |  | US-169 | 1508 | 494434
169024-D-2016 | 169024 | Driving | Flexible | 09/17/2020 |  |  | 10:47:00 AM |  | 3 | 528 | 35.6 | 38.8 | 37.6 |  | 08/01/2016 |  | US-169 | 1508 | 494434
169024-D-2016 | 169024 | Driving | Flexible | 10/09/2020 |  |  | 10:38:00 AM |  | 1 | 528 | 38.8 | 36.9 | 37.6 |  | 08/01/2016 |  | US-169 | 1530 | 501650
169024-D-2016 | 169024 | Driving | Flexible | 10/09/2020 |  |  | 10:49:00 AM |  | 2 | 528 | 40.1 | 40.1 | 40.1 |  | 08/01/2016 |  | US-169 | 1530 | 501650
169024-D-2016 | 169024 | Driving | Flexible | 10/09/2020 |  |  | 11:01:00 AM |  | 3 | 528 | 38.2 | 39.5 | 38.8 |  | 08/01/2016 |  | US-169 | 1530 | 501650
169024-D-2016 | 169024 | Driving | Flexible | 11/05/2020 |  |  | 10:08:00 AM |  | 1 | 528 | 41.4 | 36.3 | 38.8 |  | 08/01/2016 |  | US-169 | 1557 | 510506
169024-D-2016 | 169024 | Driving | Flexible | 11/05/2020 |  |  | 10:22:00 AM |  | 2 | 528 | 37.6 | 38.8 | 38.2 |  | 08/01/2016 |  | US-169 | 1557 | 510506
169024-D-2016 | 169024 | Driving | Flexible | 11/05/2020 |  |  | 10:32:00 AM |  | 3 | 528 | 42.7 | 42 | 42.7 |  | 08/01/2016 |  | US-169 | 1557 | 510506
169024-D-2016 | 169024 | Driving | Flexible | 05/04/2021 |  |  | 9:15:00 AM |  | 1 | 528 | 47.7 | 41.4 | 44.6 |  | 08/01/2016 |  | US-169 | 1737 | 569546
169024-D-2016 | 169024 | Driving | Flexible | 05/04/2021 |  |  | 9:15:00 AM |  | 1 | 528 | 47.7 | 41.4 | 44.6 |  | 08/01/2016 |  | US-169 | 1737 | 569546
169024-D-2016 | 169024 | Driving | Flexible | 05/04/2021 |  |  | 9:24:00 AM |  | 2 | 528 | 40.1 | 38.8 | 39.5 |  | 08/01/2016 |  | US-169 | 1737 | 569546
169024-D-2016 | 169024 | Driving | Flexible | 05/04/2021 |  |  | 9:24:00 AM |  | 2 | 528 | 40.1 | 38.8 | 39.5 |  | 08/01/2016 |  | US-169 | 1737 | 569546
169024-D-2016 | 169024 | Driving | Flexible | 05/04/2021 |  |  | 9:34:00 AM |  | 3 | 528 | 38.8 | 39.5 | 39.5 |  | 08/01/2016 |  | US-169 | 1737 | 569546
169024-D-2016 | 169024 | Driving | Flexible | 05/04/2021 |  |  | 9:34:00 AM |  | 3 | 528 | 38.8 | 39.5 | 39.5 |  | 08/01/2016 |  | US-169 | 1737 | 569546
169024-D-2016 | 169024 | Driving | Flexible | 05/12/2021 |  |  | 8:28:00 AM |  | 1 | 528 | 37.6 | 39.5 | 38.8 |  | 08/01/2016 |  | US-169 | 1745 | 572170
169024-D-2016 | 169024 | Driving | Flexible | 05/12/2021 |  |  | 8:37:00 AM |  | 2 | 528 | 40.1 | 42 | 40.7 |  | 08/01/2016 |  | US-169 | 1745 | 572170
169024-D-2016 | 169024 | Driving | Flexible | 05/12/2021 |  |  | 8:47:00 AM |  | 3 | 528 | 36.3 | 40.1 | 38.2 |  | 08/01/2016 |  | US-169 | 1745 | 572170
169024-D-2016 | 169024 | Driving | Flexible | 08/06/2021 |  |  | 9:42:00 AM |  | 1 | 528 | 40.1 | 45.8 | 42.7 |  | 08/01/2016 |  | US-169 | 1831 | 600378
169024-D-2016 | 169024 | Driving | Flexible | 08/06/2021 |  |  | 9:54:00 AM |  | 2 | 528 | 46.5 | 54.7 | 50.3 |  | 08/01/2016 |  | US-169 | 1831 | 600378
169024-D-2016 | 169024 | Driving | Flexible | 08/06/2021 |  |  | 10:06:00 AM |  | 3 | 528 | 42 | 43.3 | 42.7 |  | 08/01/2016 |  | US-169 | 1831 | 600378
169024-D-2016 | 169024 | Driving | Flexible | 09/02/2021 |  |  | 10:23:00 AM |  | 1 | 528 | 42.7 | 38.2 | 40.1 |  | 08/01/2016 |  | US-169 | 1858 | 609234
169024-D-2016 | 169024 | Driving | Flexible | 09/02/2021 |  |  | 10:32:00 AM |  | 2 | 528 | 44.6 | 38.8 | 42 |  | 08/01/2016 |  | US-169 | 1858 | 609234
169024-D-2016 | 169024 | Driving | Flexible | 09/02/2021 |  |  | 10:41:00 AM |  | 3 | 528 | 42.7 | 43.9 | 43.3 |  | 08/01/2016 |  | US-169 | 1858 | 609234
169024-D-2016 | 169024 | Driving | Flexible | 10/06/2021 |  |  | 1:51:00 PM |  | 1 | 528 | 42 | 41.4 | 42 |  | 08/01/2016 |  | US-169 | 1892 | 620386
169024-D-2016 | 169024 | Driving | Flexible | 10/06/2021 |  |  | 2:00:00 PM |  | 2 | 528 | 45.2 | 38.8 | 42 |  | 08/01/2016 |  | US-169 | 1892 | 620386
169024-D-2016 | 169024 | Driving | Flexible | 10/06/2021 |  |  | 2:09:00 PM |  | 3 | 528 | 42 | 40.1 | 40.7 |  | 08/01/2016 |  | US-169 | 1892 | 620386
169024-D-2016 | 169024 | Driving | Flexible | 11/17/2021 |  |  | 11:34:00 AM |  | 1 | 528 | 38.2 | 40.7 | 39.5 |  | 08/01/2016 |  | US-169 | 1934 | 634162
169024-D-2016 | 169024 | Driving | Flexible | 11/17/2021 |  |  | 11:44:00 AM |  | 2 | 528 | 37.6 | 42.7 | 40.1 |  | 08/01/2016 |  | US-169 | 1934 | 634162
169024-D-2016 | 169024 | Driving | Flexible | 11/17/2021 |  |  | 11:53:00 AM |  | 3 | 528 | 41.4 | 40.7 | 40.7 |  | 08/01/2016 |  | US-169 | 1934 | 634162
169024-D-2016 | 169024 | Driving | Flexible | 12/03/2021 |  |  | 1:28:00 PM |  | 1 | 528 | 38.2 | 40.7 | 39.5 |  | 08/01/2016 |  | US-169 | 1950 | 639410
169024-D-2016 | 169024 | Driving | Flexible | 12/03/2021 |  |  | 1:37:00 PM |  | 2 | 528 | 39.5 | 44.6 | 42 |  | 08/01/2016 |  | US-169 | 1950 | 639410
169024-D-2016 | 169024 | Driving | Flexible | 12/03/2021 |  |  | 1:46:00 PM |  | 3 | 528 | 39.5 | 40.7 | 40.1 |  | 08/01/2016 |  | US-169 | 1950 | 639410
169024-D-2016 | 169024 | Driving | Flexible | 05/04/2022 |  |  | 8:52:00 AM |  | 1 | 528 | 38.2 | 38.2 | 38.2 |  | 08/01/2016 |  | US-169 | 2102 | 689266
169024-D-2016 | 169024 | Driving | Flexible | 05/04/2022 |  |  | 9:01:00 AM |  | 2 | 528 | 38.2 | 39.5 | 38.8 |  | 08/01/2016 |  | US-169 | 2102 | 689266
169024-D-2016 | 169024 | Driving | Flexible | 05/04/2022 |  |  | 9:26:00 AM |  | 3 | 528 | 38.8 | 37.6 | 38.2 |  | 08/01/2016 |  | US-169 | 2102 | 689266
169024-D-2016 | 169024 | Driving | Flexible | 09/14/2022 |  |  | 9:31:00 AM |  | 1 | 528 | 40.1 | 42 | 40.7 |  | 08/01/2016 |  | US-169 | 2235 | 737482
169024-D-2016 | 169024 | Driving | Flexible | 09/14/2022 |  |  | 9:40:00 AM |  | 2 | 528 | 40.1 | 40.7 | 40.1 |  | 08/01/2016 |  | US-169 | 2235 | 737482
169024-D-2016 | 169024 | Driving | Flexible | 09/14/2022 |  |  | 10:04:00 AM |  | 3 | 528 | 39.5 | 38.2 | 38.8 |  | 08/01/2016 |  | US-169 | 2235 | 737482
169024-D-2016 | 169024 | Driving | Flexible | 10/20/2022 |  |  | 9:54:00 AM |  | 1 | 528 | 38.8 | 37.6 | 38.2 |  | 08/01/2016 |  | US-169 | 2271 | 754538
169024-D-2016 | 169024 | Driving | Flexible | 10/20/2022 |  |  | 10:04:00 AM |  | 2 | 528 | 40.1 | 47.1 | 43.3 |  | 08/01/2016 |  | US-169 | 2271 | 754538
169024-D-2016 | 169024 | Driving | Flexible | 10/20/2022 |  |  | 10:13:00 AM |  | 3 | 528 | 36.9 | 41.4 | 39.5 |  | 08/01/2016 |  | US-169 | 2271 | 754538
169025-D-2009 | 169025 | Driving | Flexible | 07/22/2016 |  |  | 10:26:00 AM |  | 1 | 528 | 65.6 | 66.2 | 65.6 |  | 07/01/2009 | 07/31/2016 | US-169 | 2578 | 66708
169025-D-2009 | 169025 | Driving | Flexible | 07/22/2016 |  |  | 10:57:00 AM |  | 2 | 528 | 66.2 | 59.2 | 63 |  | 07/01/2009 | 07/31/2016 | US-169 | 2578 | 66708
169025-D-2009 | 169025 | Driving | Flexible | 07/22/2016 |  |  | 11:12:00 AM |  | 3 | 528 | 63 | 61.1 | 62.4 |  | 07/01/2009 | 07/31/2016 | US-169 | 2578 | 66708
169025-D-2016 | 169025 | Driving | Flexible | 10/14/2016 |  |  | 3:58:00 PM |  | 1 | 528 | 56.7 | 70 | 63 |  | 08/01/2016 |  | US-169 | 74 | 24525
169025-D-2016 | 169025 | Driving | Flexible | 10/14/2016 |  |  | 4:13:00 PM |  | 2 | 528 | 63 | 70 | 66.2 |  | 08/01/2016 |  | US-169 | 74 | 24525
169025-D-2016 | 169025 | Driving | Flexible | 10/14/2016 |  |  | 4:25:00 PM |  | 3 | 528 | 58.6 | 62.4 | 60.5 |  | 08/01/2016 |  | US-169 | 74 | 24525
169025-D-2016 | 169025 | Driving | Flexible | 11/10/2016 |  |  | 11:18:00 AM |  | 1 | 528 | 54.1 | 68.8 | 61.1 |  | 08/01/2016 |  | US-169 | 101 | 33354
169025-D-2016 | 169025 | Driving | Flexible | 11/10/2016 |  |  | 11:27:00 AM |  | 2 | 528 | 55.4 | 68.1 | 61.7 |  | 08/01/2016 |  | US-169 | 101 | 33354
169025-D-2016 | 169025 | Driving | Flexible | 11/10/2016 |  |  | 11:35:00 AM |  | 3 | 528 | 57.3 | 69.4 | 63 |  | 08/01/2016 |  | US-169 | 101 | 33354
169025-D-2016 | 169025 | Driving | Flexible | 04/11/2017 |  |  | 1:56:00 PM |  | 1 | 528 | 56 | 64.3 | 60.5 |  | 08/01/2016 |  | US-169 | 253 | 83058
169025-D-2016 | 169025 | Driving | Flexible | 04/11/2017 |  |  | 2:05:00 PM |  | 2 | 528 | 54.1 | 71.3 | 63 |  | 08/01/2016 |  | US-169 | 253 | 83058
169025-D-2016 | 169025 | Driving | Flexible | 04/11/2017 |  |  | 2:14:00 PM |  | 3 | 528 | 54.7 | 70 | 62.4 |  | 08/01/2016 |  | US-169 | 253 | 83058
169025-D-2016 | 169025 | Driving | Flexible | 05/08/2017 |  |  | 3:26:00 PM |  | 1 | 528 | 68.1 | 82.8 | 75.8 |  | 08/01/2016 |  | US-169 | 280 | 91887
169025-D-2016 | 169025 | Driving | Flexible | 05/08/2017 |  |  | 3:37:00 PM |  | 2 | 528 | 57.3 | 70 | 63.7 |  | 08/01/2016 |  | US-169 | 280 | 91887
169025-D-2016 | 169025 | Driving | Flexible | 05/08/2017 |  |  | 3:46:00 PM |  | 3 | 528 | 54.7 | 70 | 62.4 |  | 08/01/2016 |  | US-169 | 280 | 91887
169025-D-2016 | 169025 | Driving | Flexible | 05/31/2017 |  |  | 10:37:00 AM |  | 1 | 527.9 | 56 | 66.2 | 61.1 |  | 08/01/2016 |  | US-169 | 303 | 99408
169025-D-2016 | 169025 | Driving | Flexible | 05/31/2017 |  |  | 10:47:00 AM |  | 2 | 527.9 | 57.9 | 76.4 | 67.5 |  | 08/01/2016 |  | US-169 | 303 | 99408
169025-D-2016 | 169025 | Driving | Flexible | 05/31/2017 |  |  | 10:56:00 AM |  | 3 | 527.9 | 56.7 | 75.1 | 65.6 |  | 08/01/2016 |  | US-169 | 303 | 99408
169025-D-2016 | 169025 | Driving | Flexible | 06/14/2017 |  |  | 9:59:00 AM |  | 1 | 528 | 52.8 | 59.8 | 56.7 |  | 08/01/2016 |  | US-169 | 317 | 103986
169025-D-2016 | 169025 | Driving | Flexible | 06/14/2017 |  |  | 10:09:00 AM |  | 2 | 528 | 55.4 | 63.7 | 59.2 |  | 08/01/2016 |  | US-169 | 317 | 103986
169025-D-2016 | 169025 | Driving | Flexible | 06/14/2017 |  |  | 10:19:00 AM |  | 3 | 528 | 53.5 | 57.9 | 56 |  | 08/01/2016 |  | US-169 | 317 | 103986
169025-D-2016 | 169025 | Driving | Flexible | 06/29/2017 |  |  | 11:38:00 AM |  | 1 | 528 | 61.1 | 56.7 | 58.6 |  | 08/01/2016 |  | US-169 | 332 | 108891
169025-D-2016 | 169025 | Driving | Flexible | 06/29/2017 |  |  | 11:48:00 AM |  | 2 | 528 | 54.1 | 60.5 | 57.3 |  | 08/01/2016 |  | US-169 | 332 | 108891
169025-D-2016 | 169025 | Driving | Flexible | 06/29/2017 |  |  | 11:59:00 AM |  | 3 | 528 | 57.9 | 58.6 | 57.9 |  | 08/01/2016 |  | US-169 | 332 | 108891
169025-D-2016 | 169025 | Driving | Flexible | 07/14/2017 |  |  | 11:10:00 AM |  | 1 | 528 | 53.5 | 68.1 | 61.1 |  | 08/01/2016 |  | US-169 | 347 | 113796
169025-D-2016 | 169025 | Driving | Flexible | 07/14/2017 |  |  | 11:32:00 AM |  | 2 | 528 | 58.6 | 71.3 | 64.9 |  | 08/01/2016 |  | US-169 | 347 | 113796
169025-D-2016 | 169025 | Driving | Flexible | 07/14/2017 |  |  | 11:45:00 AM |  | 3 | 528 | 61.7 | 74.5 | 68.1 |  | 08/01/2016 |  | US-169 | 347 | 113796
169025-D-2016 | 169025 | Driving | Flexible | 07/25/2017 |  |  | 10:46:00 AM |  | 1 | 528 | 52.8 | 59.2 | 56 |  | 08/01/2016 |  | US-169 | 358 | 117393
169025-D-2016 | 169025 | Driving | Flexible | 07/25/2017 |  |  | 10:57:00 AM |  | 2 | 528 | 57.3 | 69.4 | 63 |  | 08/01/2016 |  | US-169 | 358 | 117393
169025-D-2016 | 169025 | Driving | Flexible | 07/25/2017 |  |  | 11:07:00 AM |  | 3 | 528 | 64.3 | 78.9 | 71.9 |  | 08/01/2016 |  | US-169 | 358 | 117393
169025-D-2016 | 169025 | Driving | Flexible | 08/08/2017 |  |  | 10:25:00 AM |  | 1 | 528 | 57.9 | 59.2 | 58.6 |  | 08/01/2016 |  | US-169 | 372 | 121971
169025-D-2016 | 169025 | Driving | Flexible | 08/08/2017 |  |  | 10:36:00 AM |  | 2 | 528 | 57.3 | 63.7 | 60.5 |  | 08/01/2016 |  | US-169 | 372 | 121971
169025-D-2016 | 169025 | Driving | Flexible | 08/08/2017 |  |  | 10:46:00 AM |  | 3 | 528 | 74.5 | 99.3 | 86.6 |  | 08/01/2016 |  | US-169 | 372 | 121971
169025-D-2016 | 169025 | Driving | Flexible | 08/23/2017 |  |  | 12:47:00 PM |  | 1 | 528 | 57.9 | 71.3 | 64.3 |  | 08/01/2016 |  | US-169 | 387 | 126876
169025-D-2016 | 169025 | Driving | Flexible | 08/23/2017 |  |  | 12:57:00 PM |  | 2 | 528 | 57.9 | 67.5 | 62.4 |  | 08/01/2016 |  | US-169 | 387 | 126876
169025-D-2016 | 169025 | Driving | Flexible | 08/23/2017 |  |  | 1:07:00 PM |  | 3 | 528 | 55.4 | 66.2 | 60.5 |  | 08/01/2016 |  | US-169 | 387 | 126876
169025-D-2016 | 169025 | Driving | Flexible | 09/07/2017 |  |  | 11:15:00 AM |  | 1 | 528 | 64.3 | 80.2 | 72.6 |  | 08/01/2016 |  | US-169 | 402 | 131781
169025-D-2016 | 169025 | Driving | Flexible | 09/07/2017 |  |  | 11:26:00 AM |  | 2 | 528 | 59.8 | 77 | 68.1 |  | 08/01/2016 |  | US-169 | 402 | 131781
169025-D-2016 | 169025 | Driving | Flexible | 09/07/2017 |  |  | 11:36:00 AM |  | 3 | 528 | 59.2 | 69.4 | 64.3 |  | 08/01/2016 |  | US-169 | 402 | 131781
169025-D-2016 | 169025 | Driving | Flexible | 09/20/2017 |  |  | 2:25:00 PM |  | 1 | 528 | 69.4 | 87.2 | 78.3 |  | 08/01/2016 |  | US-169 | 415 | 136032
169025-D-2016 | 169025 | Driving | Flexible | 09/20/2017 |  |  | 2:39:00 PM |  | 2 | 528 | 61.7 | 78.3 | 70 |  | 08/01/2016 |  | US-169 | 415 | 136032
169025-D-2016 | 169025 | Driving | Flexible | 09/20/2017 |  |  | 2:52:00 PM |  | 3 | 528 | 57.9 | 75.1 | 66.2 |  | 08/01/2016 |  | US-169 | 415 | 136032
169025-D-2016 | 169025 | Driving | Flexible | 10/05/2017 |  |  | 11:51:00 AM |  | 1 | 528 | 53.5 | 70 | 61.7 |  | 08/01/2016 |  | US-169 | 430 | 140937
169025-D-2016 | 169025 | Driving | Flexible | 10/05/2017 |  |  | 12:02:00 PM |  | 2 | 528 | 57.3 | 73.8 | 65.6 |  | 08/01/2016 |  | US-169 | 430 | 140937
169025-D-2016 | 169025 | Driving | Flexible | 10/05/2017 |  |  | 12:16:00 PM |  | 3 | 528 | 57.9 | 76.4 | 66.8 |  | 08/01/2016 |  | US-169 | 430 | 140937
169025-D-2016 | 169025 | Driving | Flexible | 10/19/2017 |  |  | 2:12:00 PM |  | 1 | 527.7 | 59.8 | 77 | 68.1 |  | 08/01/2016 |  | US-169 | 444 | 145515
169025-D-2016 | 169025 | Driving | Flexible | 10/19/2017 |  |  | 2:23:00 PM |  | 2 | 527.7 | 66.2 | 83.4 | 74.5 |  | 08/01/2016 |  | US-169 | 444 | 145515
169025-D-2016 | 169025 | Driving | Flexible | 10/19/2017 |  |  | 2:33:00 PM |  | 3 | 527.7 | 63 | 77.7 | 70 |  | 08/01/2016 |  | US-169 | 444 | 145515
169025-D-2016 | 169025 | Driving | Flexible | 11/06/2017 |  |  | 1:43:00 PM |  | 1 | 527.7 | 62.4 | 84 | 73.2 |  | 08/01/2016 |  | US-169 | 462 | 151401
169025-D-2016 | 169025 | Driving | Flexible | 11/06/2017 |  |  | 1:54:00 PM |  | 2 | 527.7 | 60.5 | 78.9 | 69.4 |  | 08/01/2016 |  | US-169 | 462 | 151401
169025-D-2016 | 169025 | Driving | Flexible | 11/06/2017 |  |  | 2:04:00 PM |  | 3 | 527.7 | 65.6 | 84 | 74.5 |  | 08/01/2016 |  | US-169 | 462 | 151401
169025-D-2016 | 169025 | Driving | Flexible | 11/16/2017 |  |  | 2:12:00 PM |  | 1 | 528 | 56 | 71.3 | 63.7 |  | 08/01/2016 |  | US-169 | 472 | 154671
169025-D-2016 | 169025 | Driving | Flexible | 11/16/2017 |  |  | 2:23:00 PM |  | 2 | 528 | 54.7 | 71.3 | 63 |  | 08/01/2016 |  | US-169 | 472 | 154671
169025-D-2016 | 169025 | Driving | Flexible | 11/16/2017 |  |  | 2:33:00 PM |  | 3 | 528 | 54.7 | 73.2 | 63.7 |  | 08/01/2016 |  | US-169 | 472 | 154671
169025-D-2016 | 169025 | Driving | Flexible | 11/30/2017 |  |  | 1:03:00 PM |  | 1 | 528 | 54.1 | 70 | 61.7 |  | 08/01/2016 |  | US-169 | 486 | 159249
169025-D-2016 | 169025 | Driving | Flexible | 11/30/2017 |  |  | 1:25:00 PM |  | 2 | 528 | 54.1 | 68.8 | 61.7 |  | 08/01/2016 |  | US-169 | 486 | 159249
169025-D-2016 | 169025 | Driving | Flexible | 11/30/2017 |  |  | 1:35:00 PM |  | 3 | 528 | 56 | 68.8 | 62.4 |  | 08/01/2016 |  | US-169 | 486 | 159249
169025-D-2016 | 169025 | Driving | Flexible | 05/04/2018 |  |  | 1:49:00 PM |  | 1 | 528 | 67.5 | 80.8 | 74.5 |  | 08/01/2016 |  | US-169 | 641 | 210058
169025-D-2016 | 169025 | Driving | Flexible | 05/04/2018 |  |  | 1:59:00 PM |  | 2 | 528 | 70 | 84.7 | 77.7 |  | 08/01/2016 |  | US-169 | 641 | 210058
169025-D-2016 | 169025 | Driving | Flexible | 05/04/2018 |  |  | 2:09:00 PM |  | 3 | 528 | 73.8 | 87.2 | 80.2 |  | 08/01/2016 |  | US-169 | 641 | 210058
169025-D-2016 | 169025 | Driving | Flexible | 05/17/2018 |  |  | 12:29:00 PM |  | 1 | 528 | 59.2 | 66.8 | 63 |  | 08/01/2016 |  | US-169 | 654 | 214322
169025-D-2016 | 169025 | Driving | Flexible | 05/17/2018 |  |  | 12:43:00 PM |  | 2 | 528 | 63 | 71.9 | 67.5 |  | 08/01/2016 |  | US-169 | 654 | 214322
169025-D-2016 | 169025 | Driving | Flexible | 05/17/2018 |  |  | 12:53:00 PM |  | 3 | 528 | 57.9 | 66.8 | 62.4 |  | 08/01/2016 |  | US-169 | 654 | 214322
169025-D-2016 | 169025 | Driving | Flexible | 06/14/2018 |  |  | 1:00:00 PM |  | 1 | 528 | 64.3 | 78.9 | 71.9 |  | 08/01/2016 |  | US-169 | 682 | 223506
169025-D-2016 | 169025 | Driving | Flexible | 06/14/2018 |  |  | 1:14:00 PM |  | 2 | 528 | 65.6 | 78.3 | 71.9 |  | 08/01/2016 |  | US-169 | 682 | 223506
169025-D-2016 | 169025 | Driving | Flexible | 06/14/2018 |  |  | 1:24:00 PM |  | 3 | 528 | 65.6 | 81.5 | 73.8 |  | 08/01/2016 |  | US-169 | 682 | 223506
169025-D-2016 | 169025 | Driving | Flexible | 06/21/2018 |  |  | 1:02:00 PM |  | 1 | 528 | 61.1 | 73.8 | 67.5 |  | 08/01/2016 |  | US-169 | 689 | 225802
169025-D-2016 | 169025 | Driving | Flexible | 06/21/2018 |  |  | 1:11:00 PM |  | 2 | 528 | 64.9 | 78.9 | 71.9 |  | 08/01/2016 |  | US-169 | 689 | 225802
169025-D-2016 | 169025 | Driving | Flexible | 06/21/2018 |  |  | 1:21:00 PM |  | 3 | 528 | 59.2 | 77 | 68.1 |  | 08/01/2016 |  | US-169 | 689 | 225802
169025-D-2016 | 169025 | Driving | Flexible | 07/26/2018 |  |  | 1:13:00 PM |  | 1 | 527.7 | 56.7 | 66.2 | 61.1 |  | 08/01/2016 |  | US-169 | 724 | 237282
169025-D-2016 | 169025 | Driving | Flexible | 07/26/2018 |  |  | 1:23:00 PM |  | 2 | 527.7 | 63 | 73.8 | 68.1 |  | 08/01/2016 |  | US-169 | 724 | 237282
169025-D-2016 | 169025 | Driving | Flexible | 07/26/2018 |  |  | 1:33:00 PM |  | 3 | 527.7 | 57.3 | 69.4 | 63.7 |  | 08/01/2016 |  | US-169 | 724 | 237282
169025-D-2016 | 169025 | Driving | Flexible | 08/08/2018 |  |  | 2:01:00 PM |  | 1 | 528 | 56 | 66.8 | 61.7 |  | 08/01/2016 |  | US-169 | 737 | 241546
169025-D-2016 | 169025 | Driving | Flexible | 08/08/2018 |  |  | 2:13:00 PM |  | 2 | 528 | 62.4 | 62.4 | 62.4 |  | 08/01/2016 |  | US-169 | 737 | 241546
169025-D-2016 | 169025 | Driving | Flexible | 08/08/2018 |  |  | 2:23:00 PM |  | 3 | 528 | 63 | 73.2 | 68.1 |  | 08/01/2016 |  | US-169 | 737 | 241546
169025-D-2016 | 169025 | Driving | Flexible | 08/22/2018 |  |  | 2:09:00 PM |  | 1 | 528 | 54.1 | 64.9 | 59.8 |  | 08/01/2016 |  | US-169 | 751 | 246138
169025-D-2016 | 169025 | Driving | Flexible | 08/22/2018 |  |  | 2:26:00 PM |  | 2 | 528 | 54.1 | 59.8 | 57.3 |  | 08/01/2016 |  | US-169 | 751 | 246138
169025-D-2016 | 169025 | Driving | Flexible | 08/22/2018 |  |  | 2:35:00 PM |  | 3 | 528 | 64.3 | 75.8 | 70 |  | 08/01/2016 |  | US-169 | 751 | 246138
169025-D-2016 | 169025 | Driving | Flexible | 09/05/2018 |  |  | 7:52:00 AM |  | 1 | 528 | 62.4 | 73.2 | 67.5 |  | 08/01/2016 |  | US-169 | 765 | 250730
169025-D-2016 | 169025 | Driving | Flexible | 09/05/2018 |  |  | 8:01:00 AM |  | 2 | 528 | 68.1 | 78.9 | 73.8 |  | 08/01/2016 |  | US-169 | 765 | 250730
169025-D-2016 | 169025 | Driving | Flexible | 09/05/2018 |  |  | 8:11:00 AM |  | 3 | 528 | 58.6 | 75.8 | 66.8 |  | 08/01/2016 |  | US-169 | 765 | 250730
169025-D-2016 | 169025 | Driving | Flexible | 10/04/2018 |  |  | 1:23:00 PM |  | 1 | 528 | 55.4 | 64.9 | 59.8 |  | 08/01/2016 |  | US-169 | 794 | 260242
169025-D-2016 | 169025 | Driving | Flexible | 10/04/2018 |  |  | 1:33:00 PM |  | 2 | 528 | 59.2 | 72.6 | 65.6 |  | 08/01/2016 |  | US-169 | 794 | 260242
169025-D-2016 | 169025 | Driving | Flexible | 10/04/2018 |  |  | 1:43:00 PM |  | 3 | 528 | 54.7 | 63.7 | 59.2 |  | 08/01/2016 |  | US-169 | 794 | 260242
169025-D-2016 | 169025 | Driving | Flexible | 11/01/2018 |  |  | 3:20:00 PM |  | 1 | 528 | 54.7 | 68.1 | 61.7 |  | 08/01/2016 |  | US-169 | 822 | 269426
169025-D-2016 | 169025 | Driving | Flexible | 11/01/2018 |  |  | 3:38:00 PM |  | 2 | 528 | 54.1 | 65.6 | 59.8 |  | 08/01/2016 |  | US-169 | 822 | 269426
169025-D-2016 | 169025 | Driving | Flexible | 11/01/2018 |  |  | 3:48:00 PM |  | 3 | 528 | 57.3 | 63.7 | 60.5 |  | 08/01/2016 |  | US-169 | 822 | 269426
169025-D-2016 | 169025 | Driving | Flexible | 05/30/2019 |  |  | 11:38:00 AM |  | 1 | 528 | 61.1 | 72.6 | 66.8 |  | 08/01/2016 |  | US-169 | 1032 | 338306
169025-D-2016 | 169025 | Driving | Flexible | 05/30/2019 |  |  | 11:48:00 AM |  | 2 | 528 | 58.6 | 70 | 63.7 |  | 08/01/2016 |  | US-169 | 1032 | 338306
169025-D-2016 | 169025 | Driving | Flexible | 05/30/2019 |  |  | 11:57:00 AM |  | 3 | 528 | 59.8 | 71.3 | 65.6 |  | 08/01/2016 |  | US-169 | 1032 | 338306
169025-D-2016 | 169025 | Driving | Flexible | 06/10/2019 |  |  | 8:25:00 AM |  | 1 | 528 | 61.1 | 71.9 | 66.2 |  | 08/01/2016 |  | US-169 | 1043 | 341914
169025-D-2016 | 169025 | Driving | Flexible | 06/10/2019 |  |  | 8:35:00 AM |  | 2 | 528 | 58.6 | 70 | 64.3 |  | 08/01/2016 |  | US-169 | 1043 | 341914
169025-D-2016 | 169025 | Driving | Flexible | 06/10/2019 |  |  | 8:52:00 AM |  | 3 | 528 | 61.7 | 71.9 | 66.8 |  | 08/01/2016 |  | US-169 | 1043 | 341914
169025-D-2016 | 169025 | Driving | Flexible | 07/03/2019 |  |  | 10:17:00 AM |  | 1 | 528 | 66.8 | 78.3 | 72.6 |  | 08/01/2016 |  | US-169 | 1066 | 349458
169025-D-2016 | 169025 | Driving | Flexible | 07/03/2019 |  |  | 10:27:00 AM |  | 2 | 528 | 63 | 71.9 | 67.5 |  | 08/01/2016 |  | US-169 | 1066 | 349458
169025-D-2016 | 169025 | Driving | Flexible | 07/24/2019 |  |  | 11:30:00 AM |  | 1 | 528 | 61.7 | 68.8 | 64.9 |  | 08/01/2016 |  | US-169 | 1087 | 356346
169025-D-2016 | 169025 | Driving | Flexible | 07/24/2019 |  |  | 11:39:00 AM |  | 2 | 528 | 64.3 | 73.2 | 68.8 |  | 08/01/2016 |  | US-169 | 1087 | 356346
169025-D-2016 | 169025 | Driving | Flexible | 07/24/2019 |  |  | 11:48:00 AM |  | 3 | 528 | 59.2 | 62.4 | 60.5 |  | 08/01/2016 |  | US-169 | 1087 | 356346
169025-D-2016 | 169025 | Driving | Flexible | 09/24/2019 |  |  | 1:17:00 PM |  | 1 | 528 | 58.6 | 62.4 | 60.5 |  | 08/01/2016 |  | US-169 | 1149 | 376682
169025-D-2016 | 169025 | Driving | Flexible | 09/24/2019 |  |  | 1:26:00 PM |  | 2 | 528 | 59.8 | 68.1 | 64.3 |  | 08/01/2016 |  | US-169 | 1149 | 376682
169025-D-2016 | 169025 | Driving | Flexible | 09/24/2019 |  |  | 1:39:00 PM |  | 3 | 528 | 58.6 | 64.9 | 61.7 |  | 08/01/2016 |  | US-169 | 1149 | 376682
169025-D-2016 | 169025 | Driving | Flexible | 10/17/2019 |  |  | 2:13:00 PM |  | 1 | 528 | 69.4 | 87.2 | 78.3 |  | 08/01/2016 |  | US-169 | 1172 | 384226
169025-D-2016 | 169025 | Driving | Flexible | 10/17/2019 |  |  | 2:29:00 PM |  | 2 | 528 | 61.1 | 71.3 | 66.2 |  | 08/01/2016 |  | US-169 | 1172 | 384226
169025-D-2016 | 169025 | Driving | Flexible | 10/17/2019 |  |  | 2:41:00 PM |  | 3 | 528 | 65.6 | 79.6 | 72.6 |  | 08/01/2016 |  | US-169 | 1172 | 384226
169025-D-2016 | 169025 | Driving | Flexible | 08/13/2020 |  |  | 10:32:00 AM |  | 1 | 528 | 62.4 | 66.8 | 64.3 |  | 08/01/2016 |  | US-169 | 1473 | 482954
169025-D-2016 | 169025 | Driving | Flexible | 08/13/2020 |  |  | 10:44:00 AM |  | 2 | 528 | 62.4 | 67.5 | 64.9 |  | 08/01/2016 |  | US-169 | 1473 | 482954
169025-D-2016 | 169025 | Driving | Flexible | 08/13/2020 |  |  | 10:54:00 AM |  | 3 | 528 | 73.2 | 79.6 | 76.4 |  | 08/01/2016 |  | US-169 | 1473 | 482954
169025-D-2016 | 169025 | Driving | Flexible | 08/20/2020 |  |  | 3:55:00 PM |  | 1 | 528 | 65.6 | 73.8 | 70 |  | 08/01/2016 |  | US-169 | 1480 | 485250
169025-D-2016 | 169025 | Driving | Flexible | 08/20/2020 |  |  | 4:05:00 PM |  | 2 | 528 | 84 | 106.3 | 94.9 |  | 08/01/2016 |  | US-169 | 1480 | 485250
169025-D-2016 | 169025 | Driving | Flexible | 08/20/2020 |  |  | 4:15:00 PM |  | 3 | 528 | 77.7 | 93.6 | 85.3 |  | 08/01/2016 |  | US-169 | 1480 | 485250
169025-D-2016 | 169025 | Driving | Flexible | 09/17/2020 |  |  | 10:26:00 AM |  | 1 | 528 | 66.2 | 75.8 | 71.3 |  | 08/01/2016 |  | US-169 | 1508 | 494434
169025-D-2016 | 169025 | Driving | Flexible | 09/17/2020 |  |  | 10:36:00 AM |  | 2 | 528 | 64.9 | 70.7 | 67.5 |  | 08/01/2016 |  | US-169 | 1508 | 494434
169025-D-2016 | 169025 | Driving | Flexible | 09/17/2020 |  |  | 10:47:00 AM |  | 3 | 528 | 64.3 | 70.7 | 67.5 |  | 08/01/2016 |  | US-169 | 1508 | 494434
169025-D-2016 | 169025 | Driving | Flexible | 10/09/2020 |  |  | 10:38:00 AM |  | 1 | 528 | 64.9 | 68.8 | 66.8 |  | 08/01/2016 |  | US-169 | 1530 | 501650
169025-D-2016 | 169025 | Driving | Flexible | 10/09/2020 |  |  | 10:49:00 AM |  | 2 | 528 | 70 | 80.2 | 75.1 |  | 08/01/2016 |  | US-169 | 1530 | 501650
169025-D-2016 | 169025 | Driving | Flexible | 10/09/2020 |  |  | 11:01:00 AM |  | 3 | 528 | 71.3 | 79.6 | 75.1 |  | 08/01/2016 |  | US-169 | 1530 | 501650
169025-D-2016 | 169025 | Driving | Flexible | 11/05/2020 |  |  | 10:08:00 AM |  | 1 | 528 | 60.5 | 61.1 | 61.1 |  | 08/01/2016 |  | US-169 | 1557 | 510506
169025-D-2016 | 169025 | Driving | Flexible | 11/05/2020 |  |  | 10:22:00 AM |  | 2 | 528 | 62.4 | 60.5 | 61.1 |  | 08/01/2016 |  | US-169 | 1557 | 510506
169025-D-2016 | 169025 | Driving | Flexible | 11/05/2020 |  |  | 10:32:00 AM |  | 3 | 528 | 59.8 | 64.3 | 62.4 |  | 08/01/2016 |  | US-169 | 1557 | 510506
169025-D-2016 | 169025 | Driving | Flexible | 05/04/2021 |  |  | 9:15:00 AM |  | 1 | 528 | 75.1 | 67.5 | 71.3 |  | 08/01/2016 |  | US-169 | 1737 | 569546
169025-D-2016 | 169025 | Driving | Flexible | 05/04/2021 |  |  | 9:15:00 AM |  | 1 | 528 | 75.1 | 67.5 | 71.3 |  | 08/01/2016 |  | US-169 | 1737 | 569546
169025-D-2016 | 169025 | Driving | Flexible | 05/04/2021 |  |  | 9:24:00 AM |  | 2 | 528 | 66.2 | 73.8 | 70 |  | 08/01/2016 |  | US-169 | 1737 | 569546
169025-D-2016 | 169025 | Driving | Flexible | 05/04/2021 |  |  | 9:24:00 AM |  | 2 | 528 | 66.2 | 73.8 | 70 |  | 08/01/2016 |  | US-169 | 1737 | 569546
169025-D-2016 | 169025 | Driving | Flexible | 05/04/2021 |  |  | 9:34:00 AM |  | 3 | 528 | 63 | 74.5 | 68.8 |  | 08/01/2016 |  | US-169 | 1737 | 569546
169025-D-2016 | 169025 | Driving | Flexible | 05/04/2021 |  |  | 9:34:00 AM |  | 3 | 528 | 63 | 74.5 | 68.8 |  | 08/01/2016 |  | US-169 | 1737 | 569546
169025-D-2016 | 169025 | Driving | Flexible | 05/12/2021 |  |  | 8:28:00 AM |  | 1 | 528 | 70 | 74.5 | 71.9 |  | 08/01/2016 |  | US-169 | 1745 | 572170
169025-D-2016 | 169025 | Driving | Flexible | 05/12/2021 |  |  | 8:38:00 AM |  | 2 | 528 | 68.1 | 74.5 | 71.3 |  | 08/01/2016 |  | US-169 | 1745 | 572170
169025-D-2016 | 169025 | Driving | Flexible | 05/12/2021 |  |  | 8:47:00 AM |  | 3 | 528 | 64.9 | 71.3 | 68.1 |  | 08/01/2016 |  | US-169 | 1745 | 572170
169025-D-2016 | 169025 | Driving | Flexible | 08/06/2021 |  |  | 9:43:00 AM |  | 1 | 528 | 68.1 | 73.8 | 70.7 |  | 08/01/2016 |  | US-169 | 1831 | 600378
169025-D-2016 | 169025 | Driving | Flexible | 08/06/2021 |  |  | 9:54:00 AM |  | 2 | 528 | 77.7 | 94.2 | 85.9 |  | 08/01/2016 |  | US-169 | 1831 | 600378
169025-D-2016 | 169025 | Driving | Flexible | 08/06/2021 |  |  | 10:06:00 AM |  | 3 | 528 | 71.9 | 80.8 | 76.4 |  | 08/01/2016 |  | US-169 | 1831 | 600378
169025-D-2016 | 169025 | Driving | Flexible | 09/02/2021 |  |  | 10:23:00 AM |  | 1 | 528 | 66.8 | 65.6 | 66.2 |  | 08/01/2016 |  | US-169 | 1858 | 609234
169025-D-2016 | 169025 | Driving | Flexible | 09/02/2021 |  |  | 10:32:00 AM |  | 2 | 528 | 63 | 63.7 | 63 |  | 08/01/2016 |  | US-169 | 1858 | 609234
169025-D-2016 | 169025 | Driving | Flexible | 09/02/2021 |  |  | 10:41:00 AM |  | 3 | 528 | 64.3 | 70.7 | 67.5 |  | 08/01/2016 |  | US-169 | 1858 | 609234
169025-D-2016 | 169025 | Driving | Flexible | 10/06/2021 |  |  | 1:51:00 PM |  | 1 | 528 | 59.8 | 65.6 | 63 |  | 08/01/2016 |  | US-169 | 1892 | 620386
169025-D-2016 | 169025 | Driving | Flexible | 10/06/2021 |  |  | 2:00:00 PM |  | 2 | 528 | 60.5 | 65.6 | 63 |  | 08/01/2016 |  | US-169 | 1892 | 620386
169025-D-2016 | 169025 | Driving | Flexible | 10/06/2021 |  |  | 2:09:00 PM |  | 3 | 528 | 62.4 | 66.8 | 64.9 |  | 08/01/2016 |  | US-169 | 1892 | 620386
169025-D-2016 | 169025 | Driving | Flexible | 11/17/2021 |  |  | 11:34:00 AM |  | 1 | 528 | 64.3 | 75.1 | 69.4 |  | 08/01/2016 |  | US-169 | 1934 | 634162
169025-D-2016 | 169025 | Driving | Flexible | 11/17/2021 |  |  | 11:45:00 AM |  | 2 | 528 | 68.8 | 80.8 | 75.1 |  | 08/01/2016 |  | US-169 | 1934 | 634162
169025-D-2016 | 169025 | Driving | Flexible | 11/17/2021 |  |  | 11:54:00 AM |  | 3 | 528 | 70.7 | 84 | 77.7 |  | 08/01/2016 |  | US-169 | 1934 | 634162
169025-D-2016 | 169025 | Driving | Flexible | 12/03/2021 |  |  | 1:29:00 PM |  | 1 | 528 | 70.7 | 78.9 | 74.5 |  | 08/01/2016 |  | US-169 | 1950 | 639410
169025-D-2016 | 169025 | Driving | Flexible | 12/03/2021 |  |  | 1:37:00 PM |  | 2 | 528 | 64.9 | 71.9 | 68.8 |  | 08/01/2016 |  | US-169 | 1950 | 639410
169025-D-2016 | 169025 | Driving | Flexible | 12/03/2021 |  |  | 1:47:00 PM |  | 3 | 528 | 65.6 | 68.1 | 66.8 |  | 08/01/2016 |  | US-169 | 1950 | 639410
169025-D-2016 | 169025 | Driving | Flexible | 05/04/2022 |  |  | 8:52:00 AM |  | 1 | 528 | 66.2 | 71.9 | 69.4 |  | 08/01/2016 |  | US-169 | 2102 | 689266
169025-D-2016 | 169025 | Driving | Flexible | 05/04/2022 |  |  | 9:01:00 AM |  | 2 | 528 | 64.9 | 71.3 | 68.1 |  | 08/01/2016 |  | US-169 | 2102 | 689266
169025-D-2016 | 169025 | Driving | Flexible | 05/04/2022 |  |  | 9:27:00 AM |  | 3 | 528 | 62.4 | 63 | 62.4 |  | 08/01/2016 |  | US-169 | 2102 | 689266
169025-D-2016 | 169025 | Driving | Flexible | 09/14/2022 |  |  | 9:31:00 AM |  | 1 | 528 | 69.4 | 73.8 | 71.9 |  | 08/01/2016 |  | US-169 | 2235 | 737482
169025-D-2016 | 169025 | Driving | Flexible | 09/14/2022 |  |  | 9:40:00 AM |  | 2 | 528 | 69.4 | 76.4 | 73.2 |  | 08/01/2016 |  | US-169 | 2235 | 737482
169025-D-2016 | 169025 | Driving | Flexible | 09/14/2022 |  |  | 10:05:00 AM |  | 3 | 528 | 66.2 | 75.8 | 70.7 |  | 08/01/2016 |  | US-169 | 2235 | 737482
169025-D-2016 | 169025 | Driving | Flexible | 10/20/2022 |  |  | 9:54:00 AM |  | 1 | 528 | 68.1 | 73.8 | 71.3 |  | 08/01/2016 |  | US-169 | 2271 | 754538
169025-D-2016 | 169025 | Driving | Flexible | 10/20/2022 |  |  | 10:04:00 AM |  | 2 | 528 | 75.8 | 86.6 | 81.5 |  | 08/01/2016 |  | US-169 | 2271 | 754538
169025-D-2016 | 169025 | Driving | Flexible | 10/20/2022 |  |  | 10:13:00 AM |  | 3 | 528 | 65.6 | 73.8 | 70 |  | 08/01/2016 |  | US-169 | 2271 | 754538
169026-D-2009 | 169026 | Driving | Flexible | 07/22/2016 |  |  | 10:26:00 AM |  | 1 | 528 | 59.8 | 64.9 | 62.4 |  | 07/01/2009 | 07/31/2016 | US-169 | 2578 | 66708
169026-D-2009 | 169026 | Driving | Flexible | 07/22/2016 |  |  | 10:58:00 AM |  | 2 | 528 | 65.6 | 58.6 | 62.4 |  | 07/01/2009 | 07/31/2016 | US-169 | 2578 | 66708
169026-D-2009 | 169026 | Driving | Flexible | 07/22/2016 |  |  | 11:12:00 AM |  | 3 | 528 | 61.1 | 61.1 | 61.1 |  | 07/01/2009 | 07/31/2016 | US-169 | 2578 | 66708
169026-D-2016 | 169026 | Driving | Flexible | 10/14/2016 |  |  | 3:58:00 PM |  | 1 | 528 | 71.3 | 45.2 | 57.9 |  | 08/01/2016 |  | US-169 | 74 | 24525
169026-D-2016 | 169026 | Driving | Flexible | 10/14/2016 |  |  | 4:13:00 PM |  | 2 | 528 | 52.2 | 74.5 | 63.7 |  | 08/01/2016 |  | US-169 | 74 | 24525
169026-D-2016 | 169026 | Driving | Flexible | 10/14/2016 |  |  | 4:25:00 PM |  | 3 | 528 | 75.1 | 43.3 | 59.2 |  | 08/01/2016 |  | US-169 | 74 | 24525
169026-D-2016 | 169026 | Driving | Flexible | 11/10/2016 |  |  | 11:18:00 AM |  | 1 | 528 | 77.7 | 39.5 | 58.6 |  | 08/01/2016 |  | US-169 | 101 | 33354
169026-D-2016 | 169026 | Driving | Flexible | 11/10/2016 |  |  | 11:27:00 AM |  | 2 | 528 | 98 | 45.2 | 71.3 |  | 08/01/2016 |  | US-169 | 101 | 33354
169026-D-2016 | 169026 | Driving | Flexible | 11/10/2016 |  |  | 11:36:00 AM |  | 3 | 528 | 59.8 | 62.4 | 61.1 |  | 08/01/2016 |  | US-169 | 101 | 33354
169026-D-2016 | 169026 | Driving | Flexible | 04/11/2017 |  |  | 1:56:00 PM |  | 1 | 528 | 75.8 | 43.3 | 59.2 |  | 08/01/2016 |  | US-169 | 253 | 83058
169026-D-2016 | 169026 | Driving | Flexible | 04/11/2017 |  |  | 2:05:00 PM |  | 2 | 528 | 78.9 | 44.6 | 61.7 |  | 08/01/2016 |  | US-169 | 253 | 83058
169026-D-2016 | 169026 | Driving | Flexible | 04/11/2017 |  |  | 2:14:00 PM |  | 3 | 528 | 94.9 | 49 | 71.9 |  | 08/01/2016 |  | US-169 | 253 | 83058
169026-D-2016 | 169026 | Driving | Flexible | 05/08/2017 |  |  | 3:27:00 PM |  | 1 | 528 | 103.8 | 52.8 | 78.3 |  | 08/01/2016 |  | US-169 | 280 | 91887
169026-D-2016 | 169026 | Driving | Flexible | 05/08/2017 |  |  | 3:38:00 PM |  | 2 | 528 | 91 | 40.7 | 66.2 |  | 08/01/2016 |  | US-169 | 280 | 91887
169026-D-2016 | 169026 | Driving | Flexible | 05/08/2017 |  |  | 3:47:00 PM |  | 3 | 528 | 97.4 | 45.8 | 71.3 |  | 08/01/2016 |  | US-169 | 280 | 91887
169026-D-2016 | 169026 | Driving | Flexible | 05/31/2017 |  |  | 10:38:00 AM |  | 1 | 527.9 | 91 | 42.7 | 66.8 |  | 08/01/2016 |  | US-169 | 303 | 99408
169026-D-2016 | 169026 | Driving | Flexible | 05/31/2017 |  |  | 10:47:00 AM |  | 2 | 527.9 | 92.9 | 42 | 67.5 |  | 08/01/2016 |  | US-169 | 303 | 99408
169026-D-2016 | 169026 | Driving | Flexible | 05/31/2017 |  |  | 10:56:00 AM |  | 3 | 527.9 | 94.9 | 42 | 68.1 |  | 08/01/2016 |  | US-169 | 303 | 99408
169026-D-2016 | 169026 | Driving | Flexible | 06/14/2017 |  |  | 9:59:00 AM |  | 1 | 528 | 82.8 | 40.7 | 61.7 |  | 08/01/2016 |  | US-169 | 317 | 103986
169026-D-2016 | 169026 | Driving | Flexible | 06/14/2017 |  |  | 10:09:00 AM |  | 2 | 528 | 89.1 | 40.1 | 64.9 |  | 08/01/2016 |  | US-169 | 317 | 103986
169026-D-2016 | 169026 | Driving | Flexible | 06/14/2017 |  |  | 10:19:00 AM |  | 3 | 528 | 62.4 | 55.4 | 59.2 |  | 08/01/2016 |  | US-169 | 317 | 103986
169026-D-2016 | 169026 | Driving | Flexible | 06/29/2017 |  |  | 11:38:00 AM |  | 1 | 528 | 63 | 54.1 | 58.6 |  | 08/01/2016 |  | US-169 | 332 | 108891
169026-D-2016 | 169026 | Driving | Flexible | 06/29/2017 |  |  | 11:48:00 AM |  | 2 | 528 | 78.9 | 37.6 | 57.9 |  | 08/01/2016 |  | US-169 | 332 | 108891
169026-D-2016 | 169026 | Driving | Flexible | 06/29/2017 |  |  | 11:59:00 AM |  | 3 | 528 | 77 | 38.8 | 57.9 |  | 08/01/2016 |  | US-169 | 332 | 108891
169026-D-2016 | 169026 | Driving | Flexible | 07/14/2017 |  |  | 11:10:00 AM |  | 1 | 528 | 86.6 | 38.8 | 62.4 |  | 08/01/2016 |  | US-169 | 347 | 113796
169026-D-2016 | 169026 | Driving | Flexible | 07/14/2017 |  |  | 11:32:00 AM |  | 2 | 528 | 87.8 | 35.6 | 61.7 |  | 08/01/2016 |  | US-169 | 347 | 113796
169026-D-2016 | 169026 | Driving | Flexible | 07/14/2017 |  |  | 11:45:00 AM |  | 3 | 528 | 98.7 | 45.8 | 71.9 |  | 08/01/2016 |  | US-169 | 347 | 113796
169026-D-2016 | 169026 | Driving | Flexible | 07/25/2017 |  |  | 10:47:00 AM |  | 1 | 528 | 86.6 | 39.5 | 63 |  | 08/01/2016 |  | US-169 | 358 | 117393
169026-D-2016 | 169026 | Driving | Flexible | 07/25/2017 |  |  | 10:57:00 AM |  | 2 | 528 | 78.3 | 40.7 | 59.2 |  | 08/01/2016 |  | US-169 | 358 | 117393
169026-D-2016 | 169026 | Driving | Flexible | 07/25/2017 |  |  | 11:07:00 AM |  | 3 | 528 | 89.8 | 42.7 | 66.2 |  | 08/01/2016 |  | US-169 | 358 | 117393
169026-D-2016 | 169026 | Driving | Flexible | 08/08/2017 |  |  | 10:26:00 AM |  | 1 | 528 | 63.7 | 49 | 56.7 |  | 08/01/2016 |  | US-169 | 372 | 121971
169026-D-2016 | 169026 | Driving | Flexible | 08/08/2017 |  |  | 10:36:00 AM |  | 2 | 528 | 103.1 | 58.6 | 80.8 |  | 08/01/2016 |  | US-169 | 372 | 121971
169026-D-2016 | 169026 | Driving | Flexible | 08/08/2017 |  |  | 10:47:00 AM |  | 3 | 528 | 97.4 | 55.4 | 76.4 |  | 08/01/2016 |  | US-169 | 372 | 121971
169026-D-2016 | 169026 | Driving | Flexible | 08/23/2017 |  |  | 12:47:00 PM |  | 1 | 528 | 89.8 | 37.6 | 63.7 |  | 08/01/2016 |  | US-169 | 387 | 126876
169026-D-2016 | 169026 | Driving | Flexible | 08/23/2017 |  |  | 12:57:00 PM |  | 2 | 528 | 81.5 | 43.9 | 62.4 |  | 08/01/2016 |  | US-169 | 387 | 126876
169026-D-2016 | 169026 | Driving | Flexible | 08/23/2017 |  |  | 1:07:00 PM |  | 3 | 528 | 94.9 | 42 | 68.1 |  | 08/01/2016 |  | US-169 | 387 | 126876
169026-D-2016 | 169026 | Driving | Flexible | 09/07/2017 |  |  | 11:15:00 AM |  | 1 | 528 | 87.2 | 47.7 | 67.5 |  | 08/01/2016 |  | US-169 | 402 | 131781
169026-D-2016 | 169026 | Driving | Flexible | 09/07/2017 |  |  | 11:27:00 AM |  | 2 | 528 | 102.5 | 57.9 | 80.2 |  | 08/01/2016 |  | US-169 | 402 | 131781
169026-D-2016 | 169026 | Driving | Flexible | 09/07/2017 |  |  | 11:36:00 AM |  | 3 | 528 | 72.6 | 40.7 | 56.7 |  | 08/01/2016 |  | US-169 | 402 | 131781
169026-D-2016 | 169026 | Driving | Flexible | 09/20/2017 |  |  | 2:25:00 PM |  | 1 | 528 | 99.9 | 51.6 | 75.8 |  | 08/01/2016 |  | US-169 | 415 | 136032
169026-D-2016 | 169026 | Driving | Flexible | 09/20/2017 |  |  | 2:39:00 PM |  | 2 | 528 | 91 | 46.5 | 68.8 |  | 08/01/2016 |  | US-169 | 415 | 136032
169026-D-2016 | 169026 | Driving | Flexible | 09/20/2017 |  |  | 2:52:00 PM |  | 3 | 528 | 89.8 | 42 | 65.6 |  | 08/01/2016 |  | US-169 | 415 | 136032
169026-D-2016 | 169026 | Driving | Flexible | 10/05/2017 |  |  | 11:51:00 AM |  | 1 | 528 | 79.6 | 38.8 | 59.2 |  | 08/01/2016 |  | US-169 | 430 | 140937
169026-D-2016 | 169026 | Driving | Flexible | 10/05/2017 |  |  | 12:02:00 PM |  | 2 | 528 | 89.8 | 49.7 | 69.4 |  | 08/01/2016 |  | US-169 | 430 | 140937
169026-D-2016 | 169026 | Driving | Flexible | 10/05/2017 |  |  | 12:16:00 PM |  | 3 | 528 | 91.7 | 48.4 | 70 |  | 08/01/2016 |  | US-169 | 430 | 140937
169026-D-2016 | 169026 | Driving | Flexible | 10/19/2017 |  |  | 2:13:00 PM |  | 1 | 527.7 | 103.8 | 59.2 | 81.5 |  | 08/01/2016 |  | US-169 | 444 | 145515
169026-D-2016 | 169026 | Driving | Flexible | 10/19/2017 |  |  | 2:23:00 PM |  | 2 | 527.7 | 102.5 | 53.5 | 78.3 |  | 08/01/2016 |  | US-169 | 444 | 145515
169026-D-2016 | 169026 | Driving | Flexible | 10/19/2017 |  |  | 2:33:00 PM |  | 3 | 527.7 | 103.8 | 57.9 | 80.8 |  | 08/01/2016 |  | US-169 | 444 | 145515
169026-D-2016 | 169026 | Driving | Flexible | 11/06/2017 |  |  | 1:43:00 PM |  | 1 | 527.7 | 110.1 | 80.2 | 94.9 |  | 08/01/2016 |  | US-169 | 462 | 151401
169026-D-2016 | 169026 | Driving | Flexible | 11/06/2017 |  |  | 1:54:00 PM |  | 2 | 527.7 | 97.4 | 59.2 | 78.3 |  | 08/01/2016 |  | US-169 | 462 | 151401
169026-D-2016 | 169026 | Driving | Flexible | 11/06/2017 |  |  | 2:05:00 PM |  | 3 | 527.7 | 95.5 | 54.7 | 74.5 |  | 08/01/2016 |  | US-169 | 462 | 151401
169026-D-2016 | 169026 | Driving | Flexible | 11/16/2017 |  |  | 2:12:00 PM |  | 1 | 528 | 86.6 | 47.1 | 66.8 |  | 08/01/2016 |  | US-169 | 472 | 154671
169026-D-2016 | 169026 | Driving | Flexible | 11/16/2017 |  |  | 2:23:00 PM |  | 2 | 528 | 78.9 | 40.7 | 59.8 |  | 08/01/2016 |  | US-169 | 472 | 154671
169026-D-2016 | 169026 | Driving | Flexible | 11/16/2017 |  |  | 2:33:00 PM |  | 3 | 528 | 82.8 | 42 | 62.4 |  | 08/01/2016 |  | US-169 | 472 | 154671
169026-D-2016 | 169026 | Driving | Flexible | 11/30/2017 |  |  | 1:03:00 PM |  | 1 | 528 | 89.1 | 46.5 | 67.5 |  | 08/01/2016 |  | US-169 | 486 | 159249
169026-D-2016 | 169026 | Driving | Flexible | 11/30/2017 |  |  | 1:25:00 PM |  | 2 | 528 | 80.8 | 42 | 61.7 |  | 08/01/2016 |  | US-169 | 486 | 159249
169026-D-2016 | 169026 | Driving | Flexible | 11/30/2017 |  |  | 1:35:00 PM |  | 3 | 528 | 78.3 | 40.1 | 59.2 |  | 08/01/2016 |  | US-169 | 486 | 159249
169026-D-2016 | 169026 | Driving | Flexible | 05/04/2018 |  |  | 1:49:00 PM |  | 1 | 528 | 91 | 54.1 | 72.6 |  | 08/01/2016 |  | US-169 | 641 | 210058
169026-D-2016 | 169026 | Driving | Flexible | 05/04/2018 |  |  | 1:59:00 PM |  | 2 | 528 | 103.8 | 68.1 | 85.9 |  | 08/01/2016 |  | US-169 | 641 | 210058
169026-D-2016 | 169026 | Driving | Flexible | 05/04/2018 |  |  | 2:09:00 PM |  | 3 | 528 | 80.8 | 42.7 | 61.7 |  | 08/01/2016 |  | US-169 | 641 | 210058
169026-D-2016 | 169026 | Driving | Flexible | 05/17/2018 |  |  | 12:29:00 PM |  | 1 | 528 | 74.5 | 43.3 | 58.6 |  | 08/01/2016 |  | US-169 | 654 | 214322
169026-D-2016 | 169026 | Driving | Flexible | 05/17/2018 |  |  | 12:43:00 PM |  | 2 | 528 | 82.8 | 43.3 | 63 |  | 08/01/2016 |  | US-169 | 654 | 214322
169026-D-2016 | 169026 | Driving | Flexible | 05/17/2018 |  |  | 12:53:00 PM |  | 3 | 528 | 89.8 | 42 | 66.2 |  | 08/01/2016 |  | US-169 | 654 | 214322
169026-D-2016 | 169026 | Driving | Flexible | 06/14/2018 |  |  | 1:00:00 PM |  | 1 | 528 | 90.4 | 49.7 | 70 |  | 08/01/2016 |  | US-169 | 682 | 223506
169026-D-2016 | 169026 | Driving | Flexible | 06/14/2018 |  |  | 1:14:00 PM |  | 2 | 528 | 94.2 | 52.8 | 73.8 |  | 08/01/2016 |  | US-169 | 682 | 223506
169026-D-2016 | 169026 | Driving | Flexible | 06/14/2018 |  |  | 1:24:00 PM |  | 3 | 528 | 87.8 | 47.7 | 68.1 |  | 08/01/2016 |  | US-169 | 682 | 223506
169026-D-2016 | 169026 | Driving | Flexible | 06/21/2018 |  |  | 1:02:00 PM |  | 1 | 528 | 82.1 | 39.5 | 60.5 |  | 08/01/2016 |  | US-169 | 689 | 225802
169026-D-2016 | 169026 | Driving | Flexible | 06/21/2018 |  |  | 1:11:00 PM |  | 2 | 528 | 87.2 | 47.1 | 66.8 |  | 08/01/2016 |  | US-169 | 689 | 225802
169026-D-2016 | 169026 | Driving | Flexible | 06/21/2018 |  |  | 1:21:00 PM |  | 3 | 528 | 95.5 | 46.5 | 71.3 |  | 08/01/2016 |  | US-169 | 689 | 225802
169026-D-2016 | 169026 | Driving | Flexible | 07/26/2018 |  |  | 1:13:00 PM |  | 1 | 527.7 | 71.3 | 42 | 56.7 |  | 08/01/2016 |  | US-169 | 724 | 237282
169026-D-2016 | 169026 | Driving | Flexible | 07/26/2018 |  |  | 1:23:00 PM |  | 2 | 527.7 | 59.8 | 54.7 | 57.3 |  | 08/01/2016 |  | US-169 | 724 | 237282
169026-D-2016 | 169026 | Driving | Flexible | 07/26/2018 |  |  | 1:33:00 PM |  | 3 | 527.7 | 72.6 | 43.9 | 58.6 |  | 08/01/2016 |  | US-169 | 724 | 237282
169026-D-2016 | 169026 | Driving | Flexible | 08/08/2018 |  |  | 2:01:00 PM |  | 1 | 528 | 71.9 | 42 | 57.3 |  | 08/01/2016 |  | US-169 | 737 | 241546
169026-D-2016 | 169026 | Driving | Flexible | 08/08/2018 |  |  | 2:13:00 PM |  | 2 | 528 | 75.1 | 42.7 | 58.6 |  | 08/01/2016 |  | US-169 | 737 | 241546
169026-D-2016 | 169026 | Driving | Flexible | 08/22/2018 |  |  | 2:09:00 PM |  | 1 | 528 | 85.3 | 40.1 | 63 |  | 08/01/2016 |  | US-169 | 751 | 246138
169026-D-2016 | 169026 | Driving | Flexible | 08/22/2018 |  |  | 2:26:00 PM |  | 2 | 528 | 70 | 45.8 | 57.9 |  | 08/01/2016 |  | US-169 | 751 | 246138
169026-D-2016 | 169026 | Driving | Flexible | 08/22/2018 |  |  | 2:35:00 PM |  | 3 | 528 | 96.1 | 45.2 | 70.7 |  | 08/01/2016 |  | US-169 | 751 | 246138
169026-D-2016 | 169026 | Driving | Flexible | 09/05/2018 |  |  | 7:52:00 AM |  | 1 | 528 | 85.3 | 45.2 | 64.9 |  | 08/01/2016 |  | US-169 | 765 | 250730
169026-D-2016 | 169026 | Driving | Flexible | 09/05/2018 |  |  | 8:01:00 AM |  | 2 | 528 | 84.7 | 40.7 | 62.4 |  | 08/01/2016 |  | US-169 | 765 | 250730
169026-D-2016 | 169026 | Driving | Flexible | 09/05/2018 |  |  | 8:11:00 AM |  | 3 | 528 | 77 | 40.1 | 58.6 |  | 08/01/2016 |  | US-169 | 765 | 250730
169026-D-2016 | 169026 | Driving | Flexible | 10/04/2018 |  |  | 1:23:00 PM |  | 1 | 528 | 69.4 | 46.5 | 57.9 |  | 08/01/2016 |  | US-169 | 794 | 260242
169026-D-2016 | 169026 | Driving | Flexible | 10/04/2018 |  |  | 1:33:00 PM |  | 2 | 528 | 83.4 | 48.4 | 65.6 |  | 08/01/2016 |  | US-169 | 794 | 260242
169026-D-2016 | 169026 | Driving | Flexible | 10/04/2018 |  |  | 1:43:00 PM |  | 3 | 528 | 80.2 | 42.7 | 61.1 |  | 08/01/2016 |  | US-169 | 794 | 260242
169026-D-2016 | 169026 | Driving | Flexible | 11/01/2018 |  |  | 3:20:00 PM |  | 1 | 528 | 64.9 | 47.7 | 56 |  | 08/01/2016 |  | US-169 | 822 | 269426
169026-D-2016 | 169026 | Driving | Flexible | 11/01/2018 |  |  | 3:38:00 PM |  | 2 | 528 | 74.5 | 40.1 | 57.3 |  | 08/01/2016 |  | US-169 | 822 | 269426
169026-D-2016 | 169026 | Driving | Flexible | 11/01/2018 |  |  | 3:48:00 PM |  | 3 | 528 | 84.7 | 50.9 | 67.5 |  | 08/01/2016 |  | US-169 | 822 | 269426
169026-D-2016 | 169026 | Driving | Flexible | 05/30/2019 |  |  | 11:38:00 AM |  | 1 | 528 | 108.9 | 59.2 | 84 |  | 08/01/2016 |  | US-169 | 1032 | 338306
169026-D-2016 | 169026 | Driving | Flexible | 05/30/2019 |  |  | 11:48:00 AM |  | 2 | 528 | 84.7 | 43.3 | 63.7 |  | 08/01/2016 |  | US-169 | 1032 | 338306
169026-D-2016 | 169026 | Driving | Flexible | 05/30/2019 |  |  | 11:57:00 AM |  | 3 | 528 | 98 | 46.5 | 71.9 |  | 08/01/2016 |  | US-169 | 1032 | 338306
169026-D-2016 | 169026 | Driving | Flexible | 06/10/2019 |  |  | 8:25:00 AM |  | 1 | 528 | 105 | 55.4 | 80.2 |  | 08/01/2016 |  | US-169 | 1043 | 341914
169026-D-2016 | 169026 | Driving | Flexible | 06/10/2019 |  |  | 8:35:00 AM |  | 2 | 528 | 91 | 43.3 | 67.5 |  | 08/01/2016 |  | US-169 | 1043 | 341914
169026-D-2016 | 169026 | Driving | Flexible | 06/10/2019 |  |  | 8:52:00 AM |  | 3 | 528 | 96.8 | 48.4 | 72.6 |  | 08/01/2016 |  | US-169 | 1043 | 341914
169026-D-2016 | 169026 | Driving | Flexible | 07/03/2019 |  |  | 10:17:00 AM |  | 1 | 528 | 85.9 | 42 | 64.3 |  | 08/01/2016 |  | US-169 | 1066 | 349458
169026-D-2016 | 169026 | Driving | Flexible | 07/03/2019 |  |  | 10:27:00 AM |  | 2 | 528 | 94.2 | 46.5 | 70 |  | 08/01/2016 |  | US-169 | 1066 | 349458
169026-D-2016 | 169026 | Driving | Flexible | 07/24/2019 |  |  | 11:30:00 AM |  | 1 | 528 | 73.2 | 45.2 | 59.2 |  | 08/01/2016 |  | US-169 | 1087 | 356346
169026-D-2016 | 169026 | Driving | Flexible | 07/24/2019 |  |  | 11:39:00 AM |  | 2 | 528 | 75.8 | 43.3 | 59.2 |  | 08/01/2016 |  | US-169 | 1087 | 356346
169026-D-2016 | 169026 | Driving | Flexible | 07/24/2019 |  |  | 11:48:00 AM |  | 3 | 528 | 79.6 | 40.7 | 59.8 |  | 08/01/2016 |  | US-169 | 1087 | 356346
169026-D-2016 | 169026 | Driving | Flexible | 09/24/2019 |  |  | 1:17:00 PM |  | 1 | 528 | 78.9 | 38.2 | 58.6 |  | 08/01/2016 |  | US-169 | 1149 | 376682
169026-D-2016 | 169026 | Driving | Flexible | 09/24/2019 |  |  | 1:26:00 PM |  | 2 | 528 | 79.6 | 38.8 | 59.2 |  | 08/01/2016 |  | US-169 | 1149 | 376682
169026-D-2016 | 169026 | Driving | Flexible | 09/24/2019 |  |  | 1:39:00 PM |  | 3 | 528 | 83.4 | 39.5 | 61.7 |  | 08/01/2016 |  | US-169 | 1149 | 376682
169026-D-2016 | 169026 | Driving | Flexible | 10/17/2019 |  |  | 2:14:00 PM |  | 1 | 528 | 85.9 | 43.3 | 64.3 |  | 08/01/2016 |  | US-169 | 1172 | 384226
169026-D-2016 | 169026 | Driving | Flexible | 10/17/2019 |  |  | 2:29:00 PM |  | 2 | 528 | 79.6 | 37.6 | 58.6 |  | 08/01/2016 |  | US-169 | 1172 | 384226
169026-D-2016 | 169026 | Driving | Flexible | 10/17/2019 |  |  | 2:41:00 PM |  | 3 | 528 | 96.8 | 51.6 | 74.5 |  | 08/01/2016 |  | US-169 | 1172 | 384226
169026-D-2016 | 169026 | Driving | Flexible | 08/13/2020 |  |  | 10:32:00 AM |  | 1 | 528 | 65.6 | 59.2 | 62.4 |  | 08/01/2016 |  | US-169 | 1473 | 482954
169026-D-2016 | 169026 | Driving | Flexible | 08/13/2020 |  |  | 10:44:00 AM |  | 2 | 528 | 82.8 | 43.3 | 63 |  | 08/01/2016 |  | US-169 | 1473 | 482954
169026-D-2016 | 169026 | Driving | Flexible | 08/13/2020 |  |  | 10:54:00 AM |  | 3 | 528 | 77.7 | 44.6 | 61.1 |  | 08/01/2016 |  | US-169 | 1473 | 482954
169026-D-2016 | 169026 | Driving | Flexible | 08/20/2020 |  |  | 3:55:00 PM |  | 1 | 528 | 92.3 | 52.2 | 71.9 |  | 08/01/2016 |  | US-169 | 1480 | 485250
169026-D-2016 | 169026 | Driving | Flexible | 08/20/2020 |  |  | 4:05:00 PM |  | 2 | 528 | 99.3 | 51.6 | 75.8 |  | 08/01/2016 |  | US-169 | 1480 | 485250
169026-D-2016 | 169026 | Driving | Flexible | 08/20/2020 |  |  | 4:15:00 PM |  | 3 | 528 | 114.6 | 68.8 | 91.7 |  | 08/01/2016 |  | US-169 | 1480 | 485250
169026-D-2016 | 169026 | Driving | Flexible | 09/17/2020 |  |  | 10:27:00 AM |  | 1 | 528 | 91 | 49 | 70 |  | 08/01/2016 |  | US-169 | 1508 | 494434
169026-D-2016 | 169026 | Driving | Flexible | 09/17/2020 |  |  | 10:36:00 AM |  | 2 | 528 | 91 | 49 | 70 |  | 08/01/2016 |  | US-169 | 1508 | 494434
169026-D-2016 | 169026 | Driving | Flexible | 09/17/2020 |  |  | 10:47:00 AM |  | 3 | 528 | 75.1 | 43.3 | 59.2 |  | 08/01/2016 |  | US-169 | 1508 | 494434
169026-D-2016 | 169026 | Driving | Flexible | 10/09/2020 |  |  | 10:38:00 AM |  | 1 | 528 | 78.9 | 43.9 | 61.7 |  | 08/01/2016 |  | US-169 | 1530 | 501650
169026-D-2016 | 169026 | Driving | Flexible | 10/09/2020 |  |  | 10:49:00 AM |  | 2 | 528 | 110.1 | 64.9 | 87.8 |  | 08/01/2016 |  | US-169 | 1530 | 501650
169026-D-2016 | 169026 | Driving | Flexible | 10/09/2020 |  |  | 11:01:00 AM |  | 3 | 528 | 90.4 | 47.7 | 69.4 |  | 08/01/2016 |  | US-169 | 1530 | 501650
169026-D-2016 | 169026 | Driving | Flexible | 11/05/2020 |  |  | 10:08:00 AM |  | 1 | 528 | 76.4 | 42.7 | 59.8 |  | 08/01/2016 |  | US-169 | 1557 | 510506
169026-D-2016 | 169026 | Driving | Flexible | 11/05/2020 |  |  | 10:22:00 AM |  | 2 | 528 | 70 | 46.5 | 57.9 |  | 08/01/2016 |  | US-169 | 1557 | 510506
169026-D-2016 | 169026 | Driving | Flexible | 11/05/2020 |  |  | 10:32:00 AM |  | 3 | 528 | 75.8 | 43.9 | 59.8 |  | 08/01/2016 |  | US-169 | 1557 | 510506
169026-D-2016 | 169026 | Driving | Flexible | 05/04/2021 |  |  | 9:15:00 AM |  | 1 | 528 | 64.3 | 54.7 | 59.2 |  | 08/01/2016 |  | US-169 | 1737 | 569546
169026-D-2016 | 169026 | Driving | Flexible | 05/04/2021 |  |  | 9:15:00 AM |  | 1 | 528 | 64.3 | 54.7 | 59.2 |  | 08/01/2016 |  | US-169 | 1737 | 569546
169026-D-2016 | 169026 | Driving | Flexible | 05/04/2021 |  |  | 9:24:00 AM |  | 2 | 528 | 78.3 | 43.3 | 60.5 |  | 08/01/2016 |  | US-169 | 1737 | 569546
169026-D-2016 | 169026 | Driving | Flexible | 05/04/2021 |  |  | 9:24:00 AM |  | 2 | 528 | 78.3 | 43.3 | 60.5 |  | 08/01/2016 |  | US-169 | 1737 | 569546
169026-D-2016 | 169026 | Driving | Flexible | 05/04/2021 |  |  | 9:34:00 AM |  | 3 | 528 | 80.2 | 50.9 | 65.6 |  | 08/01/2016 |  | US-169 | 1737 | 569546
169026-D-2016 | 169026 | Driving | Flexible | 05/04/2021 |  |  | 9:34:00 AM |  | 3 | 528 | 80.2 | 50.9 | 65.6 |  | 08/01/2016 |  | US-169 | 1737 | 569546
169026-D-2016 | 169026 | Driving | Flexible | 05/12/2021 |  |  | 8:28:00 AM |  | 1 | 528 | 87.2 | 47.7 | 67.5 |  | 08/01/2016 |  | US-169 | 1745 | 572170
169026-D-2016 | 169026 | Driving | Flexible | 05/12/2021 |  |  | 8:38:00 AM |  | 2 | 528 | 105.7 | 58.6 | 82.1 |  | 08/01/2016 |  | US-169 | 1745 | 572170
169026-D-2016 | 169026 | Driving | Flexible | 05/12/2021 |  |  | 8:47:00 AM |  | 3 | 528 | 91 | 48.4 | 70 |  | 08/01/2016 |  | US-169 | 1745 | 572170
169026-D-2016 | 169026 | Driving | Flexible | 08/06/2021 |  |  | 9:43:00 AM |  | 1 | 528 | 77 | 49 | 63 |  | 08/01/2016 |  | US-169 | 1831 | 600378
169026-D-2016 | 169026 | Driving | Flexible | 08/06/2021 |  |  | 9:54:00 AM |  | 2 | 528 | 103.8 | 57.9 | 80.8 |  | 08/01/2016 |  | US-169 | 1831 | 600378
169026-D-2016 | 169026 | Driving | Flexible | 08/06/2021 |  |  | 10:06:00 AM |  | 3 | 528 | 105.7 | 59.2 | 82.8 |  | 08/01/2016 |  | US-169 | 1831 | 600378
169026-D-2016 | 169026 | Driving | Flexible | 09/02/2021 |  |  | 10:23:00 AM |  | 1 | 528 | 80.8 | 41.4 | 61.1 |  | 08/01/2016 |  | US-169 | 1858 | 609234
169026-D-2016 | 169026 | Driving | Flexible | 09/02/2021 |  |  | 10:32:00 AM |  | 2 | 528 | 72.6 | 43.3 | 57.9 |  | 08/01/2016 |  | US-169 | 1858 | 609234
169026-D-2016 | 169026 | Driving | Flexible | 09/02/2021 |  |  | 10:41:00 AM |  | 3 | 528 | 80.8 | 43.3 | 61.7 |  | 08/01/2016 |  | US-169 | 1858 | 609234
169026-D-2016 | 169026 | Driving | Flexible | 10/06/2021 |  |  | 1:51:00 PM |  | 1 | 528 | 73.8 | 44.6 | 59.2 |  | 08/01/2016 |  | US-169 | 1892 | 620386
169026-D-2016 | 169026 | Driving | Flexible | 10/06/2021 |  |  | 2:00:00 PM |  | 2 | 528 | 87.8 | 46.5 | 67.5 |  | 08/01/2016 |  | US-169 | 1892 | 620386
169026-D-2016 | 169026 | Driving | Flexible | 10/06/2021 |  |  | 2:09:00 PM |  | 3 | 528 | 84.7 | 45.8 | 64.9 |  | 08/01/2016 |  | US-169 | 1892 | 620386
169026-D-2016 | 169026 | Driving | Flexible | 11/17/2021 |  |  | 11:34:00 AM |  | 1 | 528 | 85.9 | 47.1 | 66.2 |  | 08/01/2016 |  | US-169 | 1934 | 634162
169026-D-2016 | 169026 | Driving | Flexible | 11/17/2021 |  |  | 11:45:00 AM |  | 2 | 528 | 87.2 | 47.1 | 66.8 |  | 08/01/2016 |  | US-169 | 1934 | 634162
169026-D-2016 | 169026 | Driving | Flexible | 11/17/2021 |  |  | 11:54:00 AM |  | 3 | 528 | 92.3 | 50.9 | 71.9 |  | 08/01/2016 |  | US-169 | 1934 | 634162
169026-D-2016 | 169026 | Driving | Flexible | 12/03/2021 |  |  | 1:29:00 PM |  | 1 | 528 | 84 | 43.3 | 63.7 |  | 08/01/2016 |  | US-169 | 1950 | 639410
169026-D-2016 | 169026 | Driving | Flexible | 12/03/2021 |  |  | 1:38:00 PM |  | 2 | 528 | 80.8 | 40.7 | 61.1 |  | 08/01/2016 |  | US-169 | 1950 | 639410
169026-D-2016 | 169026 | Driving | Flexible | 12/03/2021 |  |  | 1:47:00 PM |  | 3 | 528 | 87.2 | 43.9 | 65.6 |  | 08/01/2016 |  | US-169 | 1950 | 639410
169026-D-2016 | 169026 | Driving | Flexible | 05/04/2022 |  |  | 8:53:00 AM |  | 1 | 528 | 78.9 | 46.5 | 63 |  | 08/01/2016 |  | US-169 | 2102 | 689266
169026-D-2016 | 169026 | Driving | Flexible | 05/04/2022 |  |  | 9:01:00 AM |  | 2 | 528 | 79.6 | 45.2 | 62.4 |  | 08/01/2016 |  | US-169 | 2102 | 689266
169026-D-2016 | 169026 | Driving | Flexible | 05/04/2022 |  |  | 9:27:00 AM |  | 3 | 528 | 84 | 47.7 | 66.2 |  | 08/01/2016 |  | US-169 | 2102 | 689266
169026-D-2016 | 169026 | Driving | Flexible | 09/14/2022 |  |  | 9:31:00 AM |  | 1 | 528 | 75.8 | 42.7 | 59.2 |  | 08/01/2016 |  | US-169 | 2235 | 737482
169026-D-2016 | 169026 | Driving | Flexible | 09/14/2022 |  |  | 9:40:00 AM |  | 2 | 528 | 78.3 | 46.5 | 62.4 |  | 08/01/2016 |  | US-169 | 2235 | 737482
169026-D-2016 | 169026 | Driving | Flexible | 09/14/2022 |  |  | 10:05:00 AM |  | 3 | 528 | 78.3 | 44.6 | 61.7 |  | 08/01/2016 |  | US-169 | 2235 | 737482
169026-D-2016 | 169026 | Driving | Flexible | 10/20/2022 |  |  | 9:54:00 AM |  | 1 | 528 | 80.8 | 45.2 | 63 |  | 08/01/2016 |  | US-169 | 2271 | 754538
169026-D-2016 | 169026 | Driving | Flexible | 10/20/2022 |  |  | 10:04:00 AM |  | 2 | 528 | 79.6 | 46.5 | 63 |  | 08/01/2016 |  | US-169 | 2271 | 754538
169026-D-2016 | 169026 | Driving | Flexible | 10/20/2022 |  |  | 10:13:00 AM |  | 3 | 528 | 86.6 | 47.7 | 67.5 |  | 08/01/2016 |  | US-169 | 2271 | 754538
169027-D-2009 | 169027 | Driving | Flexible | 07/22/2016 |  |  | 10:27:00 AM |  | 1 | 528 | 59.8 | 78.3 | 68.8 |  | 07/01/2009 | 07/31/2016 | US-169 | 2578 | 66708
169027-D-2009 | 169027 | Driving | Flexible | 07/22/2016 |  |  | 10:58:00 AM |  | 2 | 528 | 60.5 | 73.8 | 66.8 |  | 07/01/2009 | 07/31/2016 | US-169 | 2578 | 66708
169027-D-2009 | 169027 | Driving | Flexible | 07/22/2016 |  |  | 11:12:00 AM |  | 3 | 528 | 57.9 | 68.1 | 63 |  | 07/01/2009 | 07/31/2016 | US-169 | 2578 | 66708
169027-D-2016 | 169027 | Driving | Flexible | 10/14/2016 |  |  | 3:58:00 PM |  | 1 | 528 | 63 | 60.5 | 61.7 |  | 08/01/2016 |  | US-169 | 74 | 24525
169027-D-2016 | 169027 | Driving | Flexible | 10/14/2016 |  |  | 4:13:00 PM |  | 2 | 528 | 38.2 | 77.7 | 57.9 |  | 08/01/2016 |  | US-169 | 74 | 24525
169027-D-2016 | 169027 | Driving | Flexible | 10/14/2016 |  |  | 4:25:00 PM |  | 3 | 528 | 56.7 | 64.9 | 60.5 |  | 08/01/2016 |  | US-169 | 74 | 24525
169027-D-2016 | 169027 | Driving | Flexible | 11/10/2016 |  |  | 11:18:00 AM |  | 1 | 528 | 68.1 | 62.4 | 64.9 |  | 08/01/2016 |  | US-169 | 101 | 33354
169027-D-2016 | 169027 | Driving | Flexible | 11/10/2016 |  |  | 11:27:00 AM |  | 2 | 528 | 64.3 | 64.9 | 64.9 |  | 08/01/2016 |  | US-169 | 101 | 33354
169027-D-2016 | 169027 | Driving | Flexible | 11/10/2016 |  |  | 11:36:00 AM |  | 3 | 528 | 48.4 | 68.8 | 58.6 |  | 08/01/2016 |  | US-169 | 101 | 33354
169027-D-2016 | 169027 | Driving | Flexible | 04/11/2017 |  |  | 1:57:00 PM |  | 1 | 528 | 55.4 | 80.2 | 68.1 |  | 08/01/2016 |  | US-169 | 253 | 83058
169027-D-2016 | 169027 | Driving | Flexible | 04/11/2017 |  |  | 2:05:00 PM |  | 2 | 528 | 52.2 | 80.8 | 66.8 |  | 08/01/2016 |  | US-169 | 253 | 83058
169027-D-2016 | 169027 | Driving | Flexible | 04/11/2017 |  |  | 2:14:00 PM |  | 3 | 528 | 62.4 | 84 | 73.2 |  | 08/01/2016 |  | US-169 | 253 | 83058
169027-D-2016 | 169027 | Driving | Flexible | 05/08/2017 |  |  | 3:27:00 PM |  | 1 | 528 | 66.2 | 84 | 75.1 |  | 08/01/2016 |  | US-169 | 280 | 91887
169027-D-2016 | 169027 | Driving | Flexible | 05/08/2017 |  |  | 3:38:00 PM |  | 2 | 528 | 65.6 | 84 | 74.5 |  | 08/01/2016 |  | US-169 | 280 | 91887
169027-D-2016 | 169027 | Driving | Flexible | 05/08/2017 |  |  | 3:47:00 PM |  | 3 | 528 | 71.3 | 84.7 | 78.3 |  | 08/01/2016 |  | US-169 | 280 | 91887
169027-D-2016 | 169027 | Driving | Flexible | 05/31/2017 |  |  | 10:38:00 AM |  | 1 | 527.9 | 70.7 | 63.7 | 66.8 |  | 08/01/2016 |  | US-169 | 303 | 99408
169027-D-2016 | 169027 | Driving | Flexible | 05/31/2017 |  |  | 10:47:00 AM |  | 2 | 527.9 | 70 | 66.2 | 68.1 |  | 08/01/2016 |  | US-169 | 303 | 99408
169027-D-2016 | 169027 | Driving | Flexible | 05/31/2017 |  |  | 10:56:00 AM |  | 3 | 527.9 | 77 | 65.6 | 71.3 |  | 08/01/2016 |  | US-169 | 303 | 99408
169027-D-2016 | 169027 | Driving | Flexible | 06/14/2017 |  |  | 9:59:00 AM |  | 1 | 528 | 51.6 | 84.7 | 68.1 |  | 08/01/2016 |  | US-169 | 317 | 103986
169027-D-2016 | 169027 | Driving | Flexible | 06/14/2017 |  |  | 10:09:00 AM |  | 2 | 528 | 57.9 | 83.4 | 70.7 |  | 08/01/2016 |  | US-169 | 317 | 103986
169027-D-2016 | 169027 | Driving | Flexible | 06/14/2017 |  |  | 10:19:00 AM |  | 3 | 528 | 56.7 | 85.9 | 71.3 |  | 08/01/2016 |  | US-169 | 317 | 103986
169027-D-2016 | 169027 | Driving | Flexible | 06/29/2017 |  |  | 11:38:00 AM |  | 1 | 528 | 49.7 | 84 | 66.8 |  | 08/01/2016 |  | US-169 | 332 | 108891
169027-D-2016 | 169027 | Driving | Flexible | 06/29/2017 |  |  | 11:48:00 AM |  | 2 | 528 | 56.7 | 69.4 | 63 |  | 08/01/2016 |  | US-169 | 332 | 108891
169027-D-2016 | 169027 | Driving | Flexible | 06/29/2017 |  |  | 12:00:00 PM |  | 3 | 528 | 50.3 | 72.6 | 61.7 |  | 08/01/2016 |  | US-169 | 332 | 108891
169027-D-2016 | 169027 | Driving | Flexible | 07/14/2017 |  |  | 11:10:00 AM |  | 1 | 528 | 71.9 | 64.3 | 68.1 |  | 08/01/2016 |  | US-169 | 347 | 113796
169027-D-2016 | 169027 | Driving | Flexible | 07/14/2017 |  |  | 11:32:00 AM |  | 2 | 528 | 64.9 | 75.1 | 70 |  | 08/01/2016 |  | US-169 | 347 | 113796
169027-D-2016 | 169027 | Driving | Flexible | 07/14/2017 |  |  | 11:45:00 AM |  | 3 | 528 | 71.3 | 76.4 | 73.8 |  | 08/01/2016 |  | US-169 | 347 | 113796
169027-D-2016 | 169027 | Driving | Flexible | 07/25/2017 |  |  | 10:47:00 AM |  | 1 | 528 | 54.1 | 81.5 | 68.1 |  | 08/01/2016 |  | US-169 | 358 | 117393
169027-D-2016 | 169027 | Driving | Flexible | 07/25/2017 |  |  | 10:57:00 AM |  | 2 | 528 | 64.9 | 79.6 | 72.6 |  | 08/01/2016 |  | US-169 | 358 | 117393
169027-D-2016 | 169027 | Driving | Flexible | 07/25/2017 |  |  | 11:07:00 AM |  | 3 | 528 | 64.3 | 80.2 | 72.6 |  | 08/01/2016 |  | US-169 | 358 | 117393
169027-D-2016 | 169027 | Driving | Flexible | 08/08/2017 |  |  | 10:26:00 AM |  | 1 | 528 | 62.4 | 75.1 | 68.8 |  | 08/01/2016 |  | US-169 | 372 | 121971
169027-D-2016 | 169027 | Driving | Flexible | 08/08/2017 |  |  | 10:36:00 AM |  | 2 | 528 | 71.9 | 72.6 | 71.9 |  | 08/01/2016 |  | US-169 | 372 | 121971
169027-D-2016 | 169027 | Driving | Flexible | 08/08/2017 |  |  | 10:47:00 AM |  | 3 | 528 | 75.1 | 71.9 | 73.8 |  | 08/01/2016 |  | US-169 | 372 | 121971
169027-D-2016 | 169027 | Driving | Flexible | 08/23/2017 |  |  | 12:47:00 PM |  | 1 | 528 | 75.1 | 71.9 | 73.8 |  | 08/01/2016 |  | US-169 | 387 | 126876
169027-D-2016 | 169027 | Driving | Flexible | 08/23/2017 |  |  | 12:57:00 PM |  | 2 | 528 | 64.3 | 67.5 | 66.2 |  | 08/01/2016 |  | US-169 | 387 | 126876
169027-D-2016 | 169027 | Driving | Flexible | 08/23/2017 |  |  | 1:07:00 PM |  | 3 | 528 | 70 | 66.2 | 68.1 |  | 08/01/2016 |  | US-169 | 387 | 126876
169027-D-2016 | 169027 | Driving | Flexible | 09/07/2017 |  |  | 11:15:00 AM |  | 1 | 528 | 72.6 | 58.6 | 65.6 |  | 08/01/2016 |  | US-169 | 402 | 131781
169027-D-2016 | 169027 | Driving | Flexible | 09/07/2017 |  |  | 11:27:00 AM |  | 2 | 528 | 87.8 | 59.2 | 73.8 |  | 08/01/2016 |  | US-169 | 402 | 131781
169027-D-2016 | 169027 | Driving | Flexible | 09/07/2017 |  |  | 11:37:00 AM |  | 3 | 528 | 74.5 | 57.9 | 66.2 |  | 08/01/2016 |  | US-169 | 402 | 131781
169027-D-2016 | 169027 | Driving | Flexible | 09/20/2017 |  |  | 2:25:00 PM |  | 1 | 528 | 88.5 | 62.4 | 75.8 |  | 08/01/2016 |  | US-169 | 415 | 136032
169027-D-2016 | 169027 | Driving | Flexible | 09/20/2017 |  |  | 2:39:00 PM |  | 2 | 528 | 80.8 | 63.7 | 71.9 |  | 08/01/2016 |  | US-169 | 415 | 136032
169027-D-2016 | 169027 | Driving | Flexible | 09/20/2017 |  |  | 2:53:00 PM |  | 3 | 528 | 71.3 | 66.8 | 68.8 |  | 08/01/2016 |  | US-169 | 415 | 136032
169027-D-2016 | 169027 | Driving | Flexible | 10/05/2017 |  |  | 11:51:00 AM |  | 1 | 528 | 64.9 | 61.1 | 63 |  | 08/01/2016 |  | US-169 | 430 | 140937
169027-D-2016 | 169027 | Driving | Flexible | 10/05/2017 |  |  | 12:02:00 PM |  | 2 | 528 | 66.2 | 60.5 | 63.7 |  | 08/01/2016 |  | US-169 | 430 | 140937
169027-D-2016 | 169027 | Driving | Flexible | 10/05/2017 |  |  | 12:17:00 PM |  | 3 | 528 | 78.9 | 60.5 | 69.4 |  | 08/01/2016 |  | US-169 | 430 | 140937
169027-D-2016 | 169027 | Driving | Flexible | 10/19/2017 |  |  | 2:13:00 PM |  | 1 | 527.7 | 86.6 | 60.5 | 73.2 |  | 08/01/2016 |  | US-169 | 444 | 145515
169027-D-2016 | 169027 | Driving | Flexible | 10/19/2017 |  |  | 2:23:00 PM |  | 2 | 527.7 | 84.7 | 58.6 | 71.3 |  | 08/01/2016 |  | US-169 | 444 | 145515
169027-D-2016 | 169027 | Driving | Flexible | 10/19/2017 |  |  | 2:33:00 PM |  | 3 | 527.7 | 77 | 59.8 | 68.1 |  | 08/01/2016 |  | US-169 | 444 | 145515
169027-D-2016 | 169027 | Driving | Flexible | 11/06/2017 |  |  | 1:43:00 PM |  | 1 | 527.7 | 80.2 | 61.7 | 70.7 |  | 08/01/2016 |  | US-169 | 462 | 151401
169027-D-2016 | 169027 | Driving | Flexible | 11/06/2017 |  |  | 1:54:00 PM |  | 2 | 527.7 | 77 | 58.6 | 67.5 |  | 08/01/2016 |  | US-169 | 462 | 151401
169027-D-2016 | 169027 | Driving | Flexible | 11/06/2017 |  |  | 2:05:00 PM |  | 3 | 527.7 | 72.6 | 59.2 | 66.2 |  | 08/01/2016 |  | US-169 | 462 | 151401
169027-D-2016 | 169027 | Driving | Flexible | 11/16/2017 |  |  | 2:12:00 PM |  | 1 | 528 | 65.6 | 61.7 | 63.7 |  | 08/01/2016 |  | US-169 | 472 | 154671
169027-D-2016 | 169027 | Driving | Flexible | 11/16/2017 |  |  | 2:23:00 PM |  | 2 | 528 | 61.7 | 61.1 | 61.1 |  | 08/01/2016 |  | US-169 | 472 | 154671
169027-D-2016 | 169027 | Driving | Flexible | 11/16/2017 |  |  | 2:33:00 PM |  | 3 | 528 | 64.9 | 59.8 | 62.4 |  | 08/01/2016 |  | US-169 | 472 | 154671
169027-D-2016 | 169027 | Driving | Flexible | 11/30/2017 |  |  | 1:04:00 PM |  | 1 | 528 | 71.3 | 61.1 | 66.2 |  | 08/01/2016 |  | US-169 | 486 | 159249
169027-D-2016 | 169027 | Driving | Flexible | 11/30/2017 |  |  | 1:25:00 PM |  | 2 | 528 | 73.2 | 60.5 | 66.8 |  | 08/01/2016 |  | US-169 | 486 | 159249
169027-D-2016 | 169027 | Driving | Flexible | 11/30/2017 |  |  | 1:35:00 PM |  | 3 | 528 | 64.9 | 61.7 | 63 |  | 08/01/2016 |  | US-169 | 486 | 159249
169027-D-2016 | 169027 | Driving | Flexible | 05/04/2018 |  |  | 1:49:00 PM |  | 1 | 528 | 80.2 | 62.4 | 71.3 |  | 08/01/2016 |  | US-169 | 641 | 210058
169027-D-2016 | 169027 | Driving | Flexible | 05/04/2018 |  |  | 1:59:00 PM |  | 2 | 528 | 84 | 65.6 | 75.1 |  | 08/01/2016 |  | US-169 | 641 | 210058
169027-D-2016 | 169027 | Driving | Flexible | 05/04/2018 |  |  | 2:09:00 PM |  | 3 | 528 | 77 | 63.7 | 70 |  | 08/01/2016 |  | US-169 | 641 | 210058
169027-D-2016 | 169027 | Driving | Flexible | 05/17/2018 |  |  | 12:30:00 PM |  | 1 | 528 | 59.2 | 71.3 | 65.6 |  | 08/01/2016 |  | US-169 | 654 | 214322
169027-D-2016 | 169027 | Driving | Flexible | 05/17/2018 |  |  | 12:43:00 PM |  | 2 | 528 | 50.3 | 71.3 | 60.5 |  | 08/01/2016 |  | US-169 | 654 | 214322
169027-D-2016 | 169027 | Driving | Flexible | 05/17/2018 |  |  | 12:54:00 PM |  | 3 | 528 | 69.4 | 73.8 | 71.9 |  | 08/01/2016 |  | US-169 | 654 | 214322
169027-D-2016 | 169027 | Driving | Flexible | 06/14/2018 |  |  | 1:00:00 PM |  | 1 | 528 | 70.7 | 61.7 | 66.2 |  | 08/01/2016 |  | US-169 | 682 | 223506
169027-D-2016 | 169027 | Driving | Flexible | 06/14/2018 |  |  | 1:14:00 PM |  | 2 | 528 | 70 | 61.1 | 65.6 |  | 08/01/2016 |  | US-169 | 682 | 223506
169027-D-2016 | 169027 | Driving | Flexible | 06/14/2018 |  |  | 1:24:00 PM |  | 3 | 528 | 61.1 | 61.1 | 61.1 |  | 08/01/2016 |  | US-169 | 682 | 223506
169027-D-2016 | 169027 | Driving | Flexible | 06/21/2018 |  |  | 1:02:00 PM |  | 1 | 528 | 61.1 | 63.7 | 62.4 |  | 08/01/2016 |  | US-169 | 689 | 225802
169027-D-2016 | 169027 | Driving | Flexible | 06/21/2018 |  |  | 1:11:00 PM |  | 2 | 528 | 53.5 | 64.3 | 59.2 |  | 08/01/2016 |  | US-169 | 689 | 225802
169027-D-2016 | 169027 | Driving | Flexible | 06/21/2018 |  |  | 1:21:00 PM |  | 3 | 528 | 53.5 | 65.6 | 59.2 |  | 08/01/2016 |  | US-169 | 689 | 225802
169027-D-2016 | 169027 | Driving | Flexible | 07/26/2018 |  |  | 1:13:00 PM |  | 1 | 527.7 | 52.2 | 66.2 | 59.2 |  | 08/01/2016 |  | US-169 | 724 | 237282
169027-D-2016 | 169027 | Driving | Flexible | 07/26/2018 |  |  | 1:23:00 PM |  | 2 | 527.7 | 44.6 | 71.9 | 57.9 |  | 08/01/2016 |  | US-169 | 724 | 237282
169027-D-2016 | 169027 | Driving | Flexible | 07/26/2018 |  |  | 1:33:00 PM |  | 3 | 527.7 | 66.8 | 59.8 | 63 |  | 08/01/2016 |  | US-169 | 724 | 237282
169027-D-2016 | 169027 | Driving | Flexible | 08/08/2018 |  |  | 2:01:00 PM |  | 1 | 528 | 57.9 | 59.8 | 59.2 |  | 08/01/2016 |  | US-169 | 737 | 241546
169027-D-2016 | 169027 | Driving | Flexible | 08/08/2018 |  |  | 2:13:00 PM |  | 2 | 528 | 53.5 | 63.7 | 58.6 |  | 08/01/2016 |  | US-169 | 737 | 241546
169027-D-2016 | 169027 | Driving | Flexible | 08/22/2018 |  |  | 2:10:00 PM |  | 1 | 528 | 57.9 | 68.8 | 63 |  | 08/01/2016 |  | US-169 | 751 | 246138
169027-D-2016 | 169027 | Driving | Flexible | 08/22/2018 |  |  | 2:26:00 PM |  | 2 | 528 | 63.7 | 81.5 | 72.6 |  | 08/01/2016 |  | US-169 | 751 | 246138
169027-D-2016 | 169027 | Driving | Flexible | 08/22/2018 |  |  | 2:35:00 PM |  | 3 | 528 | 85.9 | 77.7 | 82.1 |  | 08/01/2016 |  | US-169 | 751 | 246138
169027-D-2016 | 169027 | Driving | Flexible | 09/05/2018 |  |  | 7:53:00 AM |  | 1 | 528 | 63.7 | 59.8 | 61.7 |  | 08/01/2016 |  | US-169 | 765 | 250730
169027-D-2016 | 169027 | Driving | Flexible | 09/05/2018 |  |  | 8:01:00 AM |  | 2 | 528 | 67.5 | 60.5 | 63.7 |  | 08/01/2016 |  | US-169 | 765 | 250730
169027-D-2016 | 169027 | Driving | Flexible | 09/05/2018 |  |  | 8:11:00 AM |  | 3 | 528 | 57.3 | 63 | 60.5 |  | 08/01/2016 |  | US-169 | 765 | 250730
169027-D-2016 | 169027 | Driving | Flexible | 10/04/2018 |  |  | 1:24:00 PM |  | 1 | 528 | 68.8 | 59.2 | 64.3 |  | 08/01/2016 |  | US-169 | 794 | 260242
169027-D-2016 | 169027 | Driving | Flexible | 10/04/2018 |  |  | 1:33:00 PM |  | 2 | 528 | 62.4 | 59.8 | 61.1 |  | 08/01/2016 |  | US-169 | 794 | 260242
169027-D-2016 | 169027 | Driving | Flexible | 10/04/2018 |  |  | 1:43:00 PM |  | 3 | 528 | 67.5 | 57.9 | 62.4 |  | 08/01/2016 |  | US-169 | 794 | 260242
169027-D-2016 | 169027 | Driving | Flexible | 11/01/2018 |  |  | 3:20:00 PM |  | 1 | 528 | 54.7 | 58.6 | 56.7 |  | 08/01/2016 |  | US-169 | 822 | 269426
169027-D-2016 | 169027 | Driving | Flexible | 11/01/2018 |  |  | 3:38:00 PM |  | 2 | 528 | 56.7 | 59.8 | 57.9 |  | 08/01/2016 |  | US-169 | 822 | 269426
169027-D-2016 | 169027 | Driving | Flexible | 11/01/2018 |  |  | 3:48:00 PM |  | 3 | 528 | 58.6 | 58.6 | 58.6 |  | 08/01/2016 |  | US-169 | 822 | 269426
169027-D-2016 | 169027 | Driving | Flexible | 05/30/2019 |  |  | 11:38:00 AM |  | 1 | 528 | 80.8 | 96.1 | 88.5 |  | 08/01/2016 |  | US-169 | 1032 | 338306
169027-D-2016 | 169027 | Driving | Flexible | 05/30/2019 |  |  | 11:48:00 AM |  | 2 | 528 | 76.4 | 92.3 | 84 |  | 08/01/2016 |  | US-169 | 1032 | 338306
169027-D-2016 | 169027 | Driving | Flexible | 05/30/2019 |  |  | 11:57:00 AM |  | 3 | 528 | 72.6 | 92.9 | 82.8 |  | 08/01/2016 |  | US-169 | 1032 | 338306
169027-D-2016 | 169027 | Driving | Flexible | 06/10/2019 |  |  | 8:26:00 AM |  | 1 | 528 | 73.8 | 82.8 | 78.3 |  | 08/01/2016 |  | US-169 | 1043 | 341914
169027-D-2016 | 169027 | Driving | Flexible | 06/10/2019 |  |  | 8:35:00 AM |  | 2 | 528 | 63 | 82.8 | 72.6 |  | 08/01/2016 |  | US-169 | 1043 | 341914
169027-D-2016 | 169027 | Driving | Flexible | 06/10/2019 |  |  | 8:52:00 AM |  | 3 | 528 | 78.3 | 84 | 81.5 |  | 08/01/2016 |  | US-169 | 1043 | 341914
169027-D-2016 | 169027 | Driving | Flexible | 07/03/2019 |  |  | 10:17:00 AM |  | 1 | 528 | 71.9 | 91 | 81.5 |  | 08/01/2016 |  | US-169 | 1066 | 349458
169027-D-2016 | 169027 | Driving | Flexible | 07/03/2019 |  |  | 10:28:00 AM |  | 2 | 528 | 70 | 89.1 | 79.6 |  | 08/01/2016 |  | US-169 | 1066 | 349458
169027-D-2016 | 169027 | Driving | Flexible | 07/24/2019 |  |  | 11:30:00 AM |  | 1 | 528 | 54.1 | 66.2 | 60.5 |  | 08/01/2016 |  | US-169 | 1087 | 356346
169027-D-2016 | 169027 | Driving | Flexible | 07/24/2019 |  |  | 11:39:00 AM |  | 2 | 528 | 59.8 | 63.7 | 61.7 |  | 08/01/2016 |  | US-169 | 1087 | 356346
169027-D-2016 | 169027 | Driving | Flexible | 07/24/2019 |  |  | 11:48:00 AM |  | 3 | 528 | 58.6 | 73.8 | 66.2 |  | 08/01/2016 |  | US-169 | 1087 | 356346
169027-D-2016 | 169027 | Driving | Flexible | 09/24/2019 |  |  | 1:17:00 PM |  | 1 | 528 | 56 | 65.6 | 60.5 |  | 08/01/2016 |  | US-169 | 1149 | 376682
169027-D-2016 | 169027 | Driving | Flexible | 09/24/2019 |  |  | 1:26:00 PM |  | 2 | 528 | 57.9 | 75.8 | 66.8 |  | 08/01/2016 |  | US-169 | 1149 | 376682
169027-D-2016 | 169027 | Driving | Flexible | 09/24/2019 |  |  | 1:39:00 PM |  | 3 | 528 | 64.3 | 73.8 | 68.8 |  | 08/01/2016 |  | US-169 | 1149 | 376682
169027-D-2016 | 169027 | Driving | Flexible | 10/17/2019 |  |  | 2:29:00 PM |  | 2 | 528 | 47.7 | 70 | 59.2 |  | 08/01/2016 |  | US-169 | 1172 | 384226
169027-D-2016 | 169027 | Driving | Flexible | 10/17/2019 |  |  | 2:41:00 PM |  | 3 | 528 | 60.5 | 58.6 | 59.2 |  | 08/01/2016 |  | US-169 | 1172 | 384226
169027-D-2016 | 169027 | Driving | Flexible | 08/13/2020 |  |  | 10:32:00 AM |  | 1 | 528 | 52.8 | 67.5 | 59.8 |  | 08/01/2016 |  | US-169 | 1473 | 482954
169027-D-2016 | 169027 | Driving | Flexible | 08/13/2020 |  |  | 10:44:00 AM |  | 2 | 528 | 58.6 | 82.1 | 70 |  | 08/01/2016 |  | US-169 | 1473 | 482954
169027-D-2016 | 169027 | Driving | Flexible | 08/13/2020 |  |  | 10:54:00 AM |  | 3 | 528 | 55.4 | 80.2 | 68.1 |  | 08/01/2016 |  | US-169 | 1473 | 482954
169027-D-2016 | 169027 | Driving | Flexible | 08/20/2020 |  |  | 3:55:00 PM |  | 1 | 528 | 78.9 | 96.1 | 87.2 |  | 08/01/2016 |  | US-169 | 1480 | 485250
169027-D-2016 | 169027 | Driving | Flexible | 08/20/2020 |  |  | 4:05:00 PM |  | 2 | 528 | 74.5 | 94.9 | 84.7 |  | 08/01/2016 |  | US-169 | 1480 | 485250
169027-D-2016 | 169027 | Driving | Flexible | 08/20/2020 |  |  | 4:16:00 PM |  | 3 | 528 | 93.6 | 101.2 | 97.4 |  | 08/01/2016 |  | US-169 | 1480 | 485250
169027-D-2016 | 169027 | Driving | Flexible | 09/17/2020 |  |  | 10:27:00 AM |  | 1 | 528 | 61.1 | 73.2 | 67.5 |  | 08/01/2016 |  | US-169 | 1508 | 494434
169027-D-2016 | 169027 | Driving | Flexible | 09/17/2020 |  |  | 10:36:00 AM |  | 2 | 528 | 64.3 | 70.7 | 67.5 |  | 08/01/2016 |  | US-169 | 1508 | 494434
169027-D-2016 | 169027 | Driving | Flexible | 09/17/2020 |  |  | 10:47:00 AM |  | 3 | 528 | 53.5 | 64.9 | 59.2 |  | 08/01/2016 |  | US-169 | 1508 | 494434
169027-D-2016 | 169027 | Driving | Flexible | 10/09/2020 |  |  | 10:38:00 AM |  | 1 | 528 | 88.5 | 78.3 | 83.4 |  | 08/01/2016 |  | US-169 | 1530 | 501650
169027-D-2016 | 169027 | Driving | Flexible | 10/09/2020 |  |  | 10:49:00 AM |  | 2 | 528 | 73.2 | 73.8 | 73.2 |  | 08/01/2016 |  | US-169 | 1530 | 501650
169027-D-2016 | 169027 | Driving | Flexible | 10/09/2020 |  |  | 11:01:00 AM |  | 3 | 528 | 90.4 | 87.2 | 88.5 |  | 08/01/2016 |  | US-169 | 1530 | 501650
169027-D-2016 | 169027 | Driving | Flexible | 11/05/2020 |  |  | 10:08:00 AM |  | 1 | 528 | 59.2 | 68.1 | 63.7 |  | 08/01/2016 |  | US-169 | 1557 | 510506
169027-D-2016 | 169027 | Driving | Flexible | 11/05/2020 |  |  | 10:22:00 AM |  | 2 | 528 | 52.8 | 77.7 | 64.9 |  | 08/01/2016 |  | US-169 | 1557 | 510506
169027-D-2016 | 169027 | Driving | Flexible | 11/05/2020 |  |  | 10:32:00 AM |  | 3 | 528 | 63 | 80.2 | 71.9 |  | 08/01/2016 |  | US-169 | 1557 | 510506
169027-D-2016 | 169027 | Driving | Flexible | 05/04/2021 |  |  | 9:15:00 AM |  | 1 | 528 | 50.9 | 69.4 | 59.8 |  | 08/01/2016 |  | US-169 | 1737 | 569546
169027-D-2016 | 169027 | Driving | Flexible | 05/04/2021 |  |  | 9:15:00 AM |  | 1 | 528 | 50.9 | 69.4 | 59.8 |  | 08/01/2016 |  | US-169 | 1737 | 569546
169027-D-2016 | 169027 | Driving | Flexible | 05/04/2021 |  |  | 9:24:00 AM |  | 2 | 528 | 58.6 | 63.7 | 61.1 |  | 08/01/2016 |  | US-169 | 1737 | 569546
169027-D-2016 | 169027 | Driving | Flexible | 05/04/2021 |  |  | 9:24:00 AM |  | 2 | 528 | 58.6 | 63.7 | 61.1 |  | 08/01/2016 |  | US-169 | 1737 | 569546
169027-D-2016 | 169027 | Driving | Flexible | 05/04/2021 |  |  | 9:34:00 AM |  | 3 | 528 | 51.6 | 70.7 | 61.1 |  | 08/01/2016 |  | US-169 | 1737 | 569546
169027-D-2016 | 169027 | Driving | Flexible | 05/04/2021 |  |  | 9:34:00 AM |  | 3 | 528 | 51.6 | 70.7 | 61.1 |  | 08/01/2016 |  | US-169 | 1737 | 569546
169027-D-2016 | 169027 | Driving | Flexible | 05/12/2021 |  |  | 8:29:00 AM |  | 1 | 528 | 62.4 | 77 | 69.4 |  | 08/01/2016 |  | US-169 | 1745 | 572170
169027-D-2016 | 169027 | Driving | Flexible | 05/12/2021 |  |  | 8:38:00 AM |  | 2 | 528 | 70 | 82.8 | 76.4 |  | 08/01/2016 |  | US-169 | 1745 | 572170
169027-D-2016 | 169027 | Driving | Flexible | 05/12/2021 |  |  | 8:47:00 AM |  | 3 | 528 | 73.2 | 77 | 75.1 |  | 08/01/2016 |  | US-169 | 1745 | 572170
169027-D-2016 | 169027 | Driving | Flexible | 08/06/2021 |  |  | 9:43:00 AM |  | 1 | 528 | 61.7 | 87.8 | 74.5 |  | 08/01/2016 |  | US-169 | 1831 | 600378
169027-D-2016 | 169027 | Driving | Flexible | 08/06/2021 |  |  | 9:54:00 AM |  | 2 | 528 | 80.8 | 87.2 | 84 |  | 08/01/2016 |  | US-169 | 1831 | 600378
169027-D-2016 | 169027 | Driving | Flexible | 08/06/2021 |  |  | 10:07:00 AM |  | 3 | 528 | 71.9 | 85.9 | 78.9 |  | 08/01/2016 |  | US-169 | 1831 | 600378
169027-D-2016 | 169027 | Driving | Flexible | 09/02/2021 |  |  | 10:23:00 AM |  | 1 | 528 | 59.8 | 69.4 | 64.9 |  | 08/01/2016 |  | US-169 | 1858 | 609234
169027-D-2016 | 169027 | Driving | Flexible | 09/02/2021 |  |  | 10:32:00 AM |  | 2 | 528 | 63 | 77 | 70 |  | 08/01/2016 |  | US-169 | 1858 | 609234
169027-D-2016 | 169027 | Driving | Flexible | 09/02/2021 |  |  | 10:42:00 AM |  | 3 | 528 | 54.7 | 84 | 69.4 |  | 08/01/2016 |  | US-169 | 1858 | 609234
169027-D-2016 | 169027 | Driving | Flexible | 10/06/2021 |  |  | 1:51:00 PM |  | 1 | 528 | 62.4 | 84.7 | 73.8 |  | 08/01/2016 |  | US-169 | 1892 | 620386
169027-D-2016 | 169027 | Driving | Flexible | 10/06/2021 |  |  | 2:00:00 PM |  | 2 | 528 | 60.5 | 82.1 | 71.3 |  | 08/01/2016 |  | US-169 | 1892 | 620386
169027-D-2016 | 169027 | Driving | Flexible | 10/06/2021 |  |  | 2:09:00 PM |  | 3 | 528 | 57.9 | 79.6 | 68.8 |  | 08/01/2016 |  | US-169 | 1892 | 620386
169027-D-2016 | 169027 | Driving | Flexible | 11/17/2021 |  |  | 11:34:00 AM |  | 1 | 528 | 66.2 | 59.8 | 63 |  | 08/01/2016 |  | US-169 | 1934 | 634162
169027-D-2016 | 169027 | Driving | Flexible | 11/17/2021 |  |  | 11:45:00 AM |  | 2 | 528 | 69.4 | 60.5 | 64.9 |  | 08/01/2016 |  | US-169 | 1934 | 634162
169027-D-2016 | 169027 | Driving | Flexible | 11/17/2021 |  |  | 11:54:00 AM |  | 3 | 528 | 69.4 | 61.7 | 65.6 |  | 08/01/2016 |  | US-169 | 1934 | 634162
169027-D-2016 | 169027 | Driving | Flexible | 12/03/2021 |  |  | 1:29:00 PM |  | 1 | 528 | 65.6 | 63.7 | 64.3 |  | 08/01/2016 |  | US-169 | 1950 | 639410
169027-D-2016 | 169027 | Driving | Flexible | 12/03/2021 |  |  | 1:38:00 PM |  | 2 | 528 | 66.8 | 68.1 | 67.5 |  | 08/01/2016 |  | US-169 | 1950 | 639410
169027-D-2016 | 169027 | Driving | Flexible | 12/03/2021 |  |  | 1:47:00 PM |  | 3 | 528 | 64.9 | 62.4 | 63.7 |  | 08/01/2016 |  | US-169 | 1950 | 639410
169027-D-2016 | 169027 | Driving | Flexible | 05/04/2022 |  |  | 8:53:00 AM |  | 1 | 528 | 58.6 | 79.6 | 69.4 |  | 08/01/2016 |  | US-169 | 2102 | 689266
169027-D-2016 | 169027 | Driving | Flexible | 05/04/2022 |  |  | 9:01:00 AM |  | 2 | 528 | 63 | 82.1 | 72.6 |  | 08/01/2016 |  | US-169 | 2102 | 689266
169027-D-2016 | 169027 | Driving | Flexible | 05/04/2022 |  |  | 9:27:00 AM |  | 3 | 528 | 66.8 | 85.9 | 76.4 |  | 08/01/2016 |  | US-169 | 2102 | 689266
169027-D-2016 | 169027 | Driving | Flexible | 09/14/2022 |  |  | 9:31:00 AM |  | 1 | 528 | 66.2 | 64.3 | 64.9 |  | 08/01/2016 |  | US-169 | 2235 | 737482
169027-D-2016 | 169027 | Driving | Flexible | 09/14/2022 |  |  | 9:40:00 AM |  | 2 | 528 | 60.5 | 67.5 | 63.7 |  | 08/01/2016 |  | US-169 | 2235 | 737482
169027-D-2016 | 169027 | Driving | Flexible | 09/14/2022 |  |  | 10:05:00 AM |  | 3 | 528 | 68.8 | 65.6 | 67.5 |  | 08/01/2016 |  | US-169 | 2235 | 737482
169027-D-2016 | 169027 | Driving | Flexible | 10/20/2022 |  |  | 9:54:00 AM |  | 1 | 528 | 84.7 | 68.8 | 77 |  | 08/01/2016 |  | US-169 | 2271 | 754538
169027-D-2016 | 169027 | Driving | Flexible | 10/20/2022 |  |  | 10:04:00 AM |  | 2 | 528 | 66.2 | 61.1 | 63.7 |  | 08/01/2016 |  | US-169 | 2271 | 754538
169027-D-2016 | 169027 | Driving | Flexible | 10/20/2022 |  |  | 10:13:00 AM |  | 3 | 528 | 78.9 | 72.6 | 75.8 |  | 08/01/2016 |  | US-169 | 2271 | 754538
169028-D-2009 | 169028 | Driving | Flexible | 07/22/2016 |  |  | 10:27:00 AM |  | 1 | 528 | 66.2 | 71.3 | 68.8 |  | 07/01/2009 | 08/01/2016 | US-169 | 2578 | 66708
169028-D-2009 | 169028 | Driving | Flexible | 07/22/2016 |  |  | 10:58:00 AM |  | 2 | 528 | 63 | 77 | 70 |  | 07/01/2009 | 08/01/2016 | US-169 | 2578 | 66708
169028-D-2009 | 169028 | Driving | Flexible | 07/22/2016 |  |  | 11:13:00 AM |  | 3 | 528 | 64.3 | 79.6 | 71.9 |  | 07/01/2009 | 08/01/2016 | US-169 | 2578 | 66708
| 169028 | Driving |  | 10/14/2016 |  |  | 3:58:00 PM |  | 1 | 528 | 64.9 | 103.1 | 84
| 169028 | Driving |  | 10/14/2016 |  |  | 4:13:00 PM |  | 2 | 528 | 65.6 | 94.2 | 79.6
| 169028 | Driving |  | 10/14/2016 |  |  | 4:25:00 PM |  | 3 | 528 | 67.5 | 92.9 | 80.2
| 169028 | Driving |  | 11/10/2016 |  |  | 11:18:00 AM |  | 1 | 528 | 69.4 | 101.9 | 85.3
| 169028 | Driving |  | 11/10/2016 |  |  | 11:27:00 AM |  | 2 | 528 | 66.2 | 99.3 | 82.8
| 169028 | Driving |  | 11/10/2016 |  |  | 11:36:00 AM |  | 3 | 528 | 63.7 | 93.6 | 78.3
| 169028 | Driving |  | 04/11/2017 |  |  | 1:57:00 PM |  | 1 | 528 | 65.6 | 84 | 74.5
| 169028 | Driving |  | 04/11/2017 |  |  | 2:05:00 PM |  | 2 | 528 | 65.6 | 79.6 | 72.6
| 169028 | Driving |  | 04/11/2017 |  |  | 2:14:00 PM |  | 3 | 528 | 66.2 | 81.5 | 73.8
| 169028 | Driving |  | 05/08/2017 |  |  | 3:27:00 PM |  | 1 | 528 | 67.5 | 75.1 | 71.3
| 169028 | Driving |  | 05/08/2017 |  |  | 3:38:00 PM |  | 2 | 528 | 67.5 | 78.9 | 73.2
| 169028 | Driving |  | 05/08/2017 |  |  | 3:47:00 PM |  | 3 | 528 | 63.7 | 82.8 | 73.2
| 169028 | Driving |  | 05/31/2017 |  |  | 10:38:00 AM |  | 1 | 527.9 | 68.8 | 97.4 | 83.4
| 169028 | Driving |  | 05/31/2017 |  |  | 10:47:00 AM |  | 2 | 527.9 | 66.8 | 95.5 | 81.5
| 169028 | Driving |  | 05/31/2017 |  |  | 10:56:00 AM |  | 3 | 527.9 | 66.8 | 102.5 | 84.7
| 169028 | Driving |  | 06/14/2017 |  |  | 9:59:00 AM |  | 1 | 528 | 65.6 | 83.4 | 74.5
| 169028 | Driving |  | 06/14/2017 |  |  | 10:09:00 AM |  | 2 | 528 | 65.6 | 80.2 | 72.6
| 169028 | Driving |  | 06/14/2017 |  |  | 10:19:00 AM |  | 3 | 528 | 66.8 | 72.6 | 69.4
| 169028 | Driving |  | 06/29/2017 |  |  | 11:38:00 AM |  | 1 | 528 | 70.7 | 75.8 | 73.2
| 169028 | Driving |  | 06/29/2017 |  |  | 11:49:00 AM |  | 2 | 528 | 68.8 | 73.2 | 71.3
| 169028 | Driving |  | 06/29/2017 |  |  | 12:00:00 PM |  | 3 | 528 | 65.6 | 82.1 | 73.8
| 169028 | Driving |  | 07/14/2017 |  |  | 11:10:00 AM |  | 1 | 528 | 70.7 | 81.5 | 75.8
| 169028 | Driving |  | 07/14/2017 |  |  | 11:32:00 AM |  | 2 | 528 | 67.5 | 78.9 | 73.2
| 169028 | Driving |  | 07/14/2017 |  |  | 11:45:00 AM |  | 3 | 528 | 64.9 | 83.4 | 74.5
| 169028 | Driving |  | 07/25/2017 |  |  | 10:47:00 AM |  | 1 | 528 | 72.6 | 73.8 | 73.2
| 169028 | Driving |  | 07/25/2017 |  |  | 10:57:00 AM |  | 2 | 528 | 64.3 | 78.9 | 71.9
| 169028 | Driving |  | 07/25/2017 |  |  | 11:08:00 AM |  | 3 | 528 | 67.5 | 75.1 | 71.3
| 169028 | Driving |  | 08/08/2017 |  |  | 10:26:00 AM |  | 1 | 528 | 66.8 | 92.3 | 79.6
| 169028 | Driving |  | 08/08/2017 |  |  | 10:36:00 AM |  | 2 | 528 | 67.5 | 82.1 | 74.5
| 169028 | Driving |  | 08/08/2017 |  |  | 10:47:00 AM |  | 3 | 528 | 70.7 | 87.8 | 79.6
| 169028 | Driving |  | 08/23/2017 |  |  | 12:47:00 PM |  | 1 | 528 | 68.8 | 85.9 | 77.7
| 169028 | Driving |  | 08/23/2017 |  |  | 12:57:00 PM |  | 2 | 528 | 67.5 | 93.6 | 80.2
| 169028 | Driving |  | 08/23/2017 |  |  | 1:07:00 PM |  | 3 | 528 | 68.1 | 82.1 | 75.1
| 169028 | Driving |  | 09/07/2017 |  |  | 11:15:00 AM |  | 1 | 528 | 70 | 110.8 | 90.4
| 169028 | Driving |  | 09/07/2017 |  |  | 11:27:00 AM |  | 2 | 528 | 67.5 | 103.8 | 85.9
| 169028 | Driving |  | 09/07/2017 |  |  | 11:37:00 AM |  | 3 | 528 | 69.4 | 107.6 | 88.5
| 169028 | Driving |  | 09/20/2017 |  |  | 2:25:00 PM |  | 1 | 528 | 68.8 | 105 | 87.2
| 169028 | Driving |  | 09/20/2017 |  |  | 2:39:00 PM |  | 2 | 528 | 68.8 | 106.3 | 87.2
| 169028 | Driving |  | 09/20/2017 |  |  | 2:53:00 PM |  | 3 | 528 | 63.7 | 99.3 | 81.5
| 169028 | Driving |  | 10/05/2017 |  |  | 11:52:00 AM |  | 1 | 528 | 70.7 | 101.9 | 85.9
| 169028 | Driving |  | 10/05/2017 |  |  | 12:02:00 PM |  | 2 | 528 | 70.7 | 104.4 | 87.2
| 169028 | Driving |  | 10/05/2017 |  |  | 12:17:00 PM |  | 3 | 528 | 69.4 | 103.1 | 85.9
| 169028 | Driving |  | 10/19/2017 |  |  | 2:13:00 PM |  | 1 | 527.7 | 68.8 | 106.3 | 87.2
| 169028 | Driving |  | 10/19/2017 |  |  | 2:23:00 PM |  | 2 | 527.7 | 68.8 | 104.4 | 86.6
| 169028 | Driving |  | 10/19/2017 |  |  | 2:33:00 PM |  | 3 | 527.7 | 67.5 | 101.2 | 84.7
| 169028 | Driving |  | 11/06/2017 |  |  | 1:44:00 PM |  | 1 | 527.7 | 65.6 | 101.9 | 83.4
| 169028 | Driving |  | 11/06/2017 |  |  | 1:54:00 PM |  | 2 | 527.7 | 65.6 | 99.9 | 82.8
| 169028 | Driving |  | 11/06/2017 |  |  | 2:05:00 PM |  | 3 | 527.7 | 63.7 | 101.9 | 82.8
| 169028 | Driving |  | 11/16/2017 |  |  | 2:12:00 PM |  | 1 | 528 | 62.4 | 101.2 | 81.5
| 169028 | Driving |  | 11/16/2017 |  |  | 2:23:00 PM |  | 2 | 528 | 66.2 | 96.1 | 80.8
| 169028 | Driving |  | 11/16/2017 |  |  | 2:33:00 PM |  | 3 | 528 | 65.6 | 100.6 | 83.4
| 169028 | Driving |  | 11/30/2017 |  |  | 1:04:00 PM |  | 1 | 528 | 66.2 | 103.1 | 84.7
| 169028 | Driving |  | 11/30/2017 |  |  | 1:25:00 PM |  | 2 | 528 | 64.9 | 98.7 | 82.1
| 169028 | Driving |  | 11/30/2017 |  |  | 1:35:00 PM |  | 3 | 528 | 65.6 | 98 | 81.5
| 169028 | Driving |  | 05/04/2018 |  |  | 1:49:00 PM |  | 1 | 528 | 74.5 | 111.4 | 92.9
| 169028 | Driving |  | 05/04/2018 |  |  | 2:00:00 PM |  | 2 | 528 | 75.8 | 115.9 | 95.5
| 169028 | Driving |  | 05/04/2018 |  |  | 2:09:00 PM |  | 3 | 528 | 72.6 | 113.9 | 92.9
| 169028 | Driving |  | 05/17/2018 |  |  | 12:30:00 PM |  | 1 | 528 | 72.6 | 77 | 75.1
| 169028 | Driving |  | 05/17/2018 |  |  | 12:43:00 PM |  | 2 | 528 | 75.1 | 91 | 82.8
| 169028 | Driving |  | 05/17/2018 |  |  | 12:54:00 PM |  | 3 | 528 | 69.4 | 89.1 | 79.6
| 169028 | Driving |  | 06/14/2018 |  |  | 1:00:00 PM |  | 1 | 528 | 77 | 112 | 94.9
| 169028 | Driving |  | 06/14/2018 |  |  | 1:14:00 PM |  | 2 | 528 | 77 | 118.4 | 98
| 169028 | Driving |  | 06/14/2018 |  |  | 1:25:00 PM |  | 3 | 528 | 75.8 | 113.9 | 94.9
| 169028 | Driving |  | 06/21/2018 |  |  | 1:02:00 PM |  | 1 | 528 | 74.5 | 112 | 93.6
| 169028 | Driving |  | 06/21/2018 |  |  | 1:11:00 PM |  | 2 | 528 | 74.5 | 111.4 | 92.9
| 169028 | Driving |  | 06/21/2018 |  |  | 1:21:00 PM |  | 3 | 528 | 75.1 | 115.9 | 95.5
| 169028 | Driving |  | 07/26/2018 |  |  | 1:13:00 PM |  | 1 | 527.7 | 76.4 | 103.8 | 89.8
| 169028 | Driving |  | 07/26/2018 |  |  | 1:23:00 PM |  | 2 | 527.7 | 76.4 | 94.2 | 85.3
| 169028 | Driving |  | 07/26/2018 |  |  | 1:34:00 PM |  | 3 | 527.7 | 74.5 | 107.6 | 91
| 169028 | Driving |  | 08/08/2018 |  |  | 2:01:00 PM |  | 1 | 528 | 76.4 | 99.3 | 87.8
| 169028 | Driving |  | 08/08/2018 |  |  | 2:13:00 PM |  | 2 | 528 | 75.8 | 108.9 | 92.3
| 169028 | Driving |  | 08/22/2018 |  |  | 2:10:00 PM |  | 1 | 528 | 72.6 | 98.7 | 85.9
| 169028 | Driving |  | 08/22/2018 |  |  | 2:26:00 PM |  | 2 | 528 | 71.9 | 80.8 | 76.4
| 169028 | Driving |  | 08/22/2018 |  |  | 2:36:00 PM |  | 3 | 528 | 69.4 | 102.5 | 85.9
| 169028 | Driving |  | 09/05/2018 |  |  | 7:53:00 AM |  | 1 | 528 | 73.8 | 101.9 | 87.8
| 169028 | Driving |  | 09/05/2018 |  |  | 8:02:00 AM |  | 2 | 528 | 73.8 | 110.8 | 92.3
| 169028 | Driving |  | 09/05/2018 |  |  | 8:11:00 AM |  | 3 | 528 | 73.8 | 98.7 | 85.9
| 169028 | Driving |  | 10/04/2018 |  |  | 1:24:00 PM |  | 1 | 528 | 71.3 | 104.4 | 87.8
| 169028 | Driving |  | 10/04/2018 |  |  | 1:33:00 PM |  | 2 | 528 | 71.3 | 113.9 | 92.3
| 169028 | Driving |  | 10/04/2018 |  |  | 1:44:00 PM |  | 3 | 528 | 70 | 108.9 | 89.1
| 169028 | Driving |  | 11/01/2018 |  |  | 3:20:00 PM |  | 1 | 528 | 65.6 | 106.9 | 85.9
| 169028 | Driving |  | 11/01/2018 |  |  | 3:38:00 PM |  | 2 | 528 | 70 | 103.8 | 86.6
| 169028 | Driving |  | 11/01/2018 |  |  | 3:48:00 PM |  | 3 | 528 | 70.7 | 99.9 | 85.3
| 169028 | Driving |  | 05/30/2019 |  |  | 11:38:00 AM |  | 1 | 528 | 68.1 | 88.5 | 78.3
| 169028 | Driving |  | 05/30/2019 |  |  | 11:48:00 AM |  | 2 | 528 | 70.7 | 85.9 | 78.3
| 169028 | Driving |  | 05/30/2019 |  |  | 11:58:00 AM |  | 3 | 528 | 68.1 | 91 | 79.6
| 169028 | Driving |  | 06/10/2019 |  |  | 8:26:00 AM |  | 1 | 528 | 73.2 | 99.9 | 86.6
| 169028 | Driving |  | 06/10/2019 |  |  | 8:35:00 AM |  | 2 | 528 | 72.6 | 90.4 | 81.5
| 169028 | Driving |  | 06/10/2019 |  |  | 8:52:00 AM |  | 3 | 528 | 71.3 | 94.2 | 82.8
| 169028 | Driving |  | 07/03/2019 |  |  | 10:18:00 AM |  | 1 | 528 | 82.8 | 89.1 | 85.9
| 169028 | Driving |  | 07/03/2019 |  |  | 10:28:00 AM |  | 2 | 528 | 82.1 | 92.3 | 87.2
| 169028 | Driving |  | 07/24/2019 |  |  | 11:30:00 AM |  | 1 | 528 | 80.2 | 112 | 96.1
| 169028 | Driving |  | 07/24/2019 |  |  | 11:39:00 AM |  | 2 | 528 | 78.3 | 115.2 | 96.8
| 169028 | Driving |  | 07/24/2019 |  |  | 11:49:00 AM |  | 3 | 528 | 81.5 | 87.2 | 84
| 169028 | Driving |  | 09/24/2019 |  |  | 1:17:00 PM |  | 1 | 528 | 75.8 | 92.9 | 84
| 169028 | Driving |  | 09/24/2019 |  |  | 1:26:00 PM |  | 2 | 528 | 73.2 | 91 | 82.1
| 169028 | Driving |  | 09/24/2019 |  |  | 1:39:00 PM |  | 3 | 528 | 73.8 | 97.4 | 85.9
| 169028 | Driving |  | 10/17/2019 |  |  | 2:29:00 PM |  | 2 | 528 | 74.5 | 113.3 | 94.2
| 169028 | Driving |  | 10/17/2019 |  |  | 2:41:00 PM |  | 3 | 528 | 77.7 | 96.1 | 86.6
| 169028 | Driving |  | 08/13/2020 |  |  | 10:32:00 AM |  | 1 | 528 | 87.8 | 102.5 | 95.5
| 169028 | Driving |  | 08/13/2020 |  |  | 10:45:00 AM |  | 2 | 528 | 92.9 | 94.9 | 93.6
| 169028 | Driving |  | 08/13/2020 |  |  | 10:54:00 AM |  | 3 | 528 | 94.2 | 103.1 | 98.7
| 169028 | Driving |  | 08/20/2020 |  |  | 3:56:00 PM |  | 1 | 528 | 80.8 | 108.2 | 94.2
| 169028 | Driving |  | 08/20/2020 |  |  | 4:05:00 PM |  | 2 | 528 | 77.7 | 102.5 | 89.8
| 169028 | Driving |  | 08/20/2020 |  |  | 4:16:00 PM |  | 3 | 528 | 85.9 | 105 | 95.5
| 169028 | Driving |  | 09/17/2020 |  |  | 10:27:00 AM |  | 1 | 528 | 86.6 | 106.3 | 96.8
| 169028 | Driving |  | 09/17/2020 |  |  | 10:36:00 AM |  | 2 | 528 | 81.5 | 114.6 | 98
| 169028 | Driving |  | 09/17/2020 |  |  | 10:47:00 AM |  | 3 | 528 | 78.3 | 120.3 | 99.3
| 169028 | Driving |  | 10/09/2020 |  |  | 10:38:00 AM |  | 1 | 528 | 77 | 103.1 | 89.8
| 169028 | Driving |  | 10/09/2020 |  |  | 10:49:00 AM |  | 2 | 528 | 80.2 | 104.4 | 92.3
| 169028 | Driving |  | 10/09/2020 |  |  | 11:01:00 AM |  | 3 | 528 | 80.8 | 103.1 | 91.7
| 169028 | Driving |  | 11/05/2020 |  |  | 10:08:00 AM |  | 1 | 528 | 79.6 | 100.6 | 89.8
| 169028 | Driving |  | 11/05/2020 |  |  | 10:22:00 AM |  | 2 | 528 | 87.8 | 96.1 | 91.7
| 169028 | Driving |  | 11/05/2020 |  |  | 10:32:00 AM |  | 3 | 528 | 77.7 | 99.3 | 88.5
| 169028 | Driving |  | 05/04/2021 |  |  | 9:15:00 AM |  | 1 | 528 | 82.8 | 106.3 | 94.9
| 169028 | Driving |  | 05/04/2021 |  |  | 9:15:00 AM |  | 1 | 528 | 82.8 | 106.3 | 94.9
| 169028 | Driving |  | 05/04/2021 |  |  | 9:24:00 AM |  | 2 | 528 | 87.8 | 109.5 | 98.7
| 169028 | Driving |  | 05/04/2021 |  |  | 9:24:00 AM |  | 2 | 528 | 87.8 | 109.5 | 98.7
| 169028 | Driving |  | 05/04/2021 |  |  | 9:34:00 AM |  | 3 | 528 | 102.5 | 106.9 | 104.4
| 169028 | Driving |  | 05/04/2021 |  |  | 9:34:00 AM |  | 3 | 528 | 102.5 | 106.9 | 104.4
| 169028 | Driving |  | 05/12/2021 |  |  | 8:29:00 AM |  | 1 | 528 | 89.8 | 93.6 | 91.7
| 169028 | Driving |  | 05/12/2021 |  |  | 8:38:00 AM |  | 2 | 528 | 81.5 | 101.2 | 91
| 169028 | Driving |  | 05/12/2021 |  |  | 8:47:00 AM |  | 3 | 528 | 78.9 | 106.3 | 92.3
| 169028 | Driving |  | 08/06/2021 |  |  | 9:43:00 AM |  | 1 | 528 | 84 | 100.6 | 92.3
| 169028 | Driving |  | 08/06/2021 |  |  | 9:55:00 AM |  | 2 | 528 | 91 | 108.2 | 99.3
| 169028 | Driving |  | 08/06/2021 |  |  | 10:07:00 AM |  | 3 | 528 | 85.3 | 113.9 | 99.9
| 169028 | Driving |  | 09/02/2021 |  |  | 10:23:00 AM |  | 1 | 528 | 84.7 | 94.2 | 89.1
| 169028 | Driving |  | 09/02/2021 |  |  | 10:33:00 AM |  | 2 | 528 | 91 | 102.5 | 96.8
| 169028 | Driving |  | 09/02/2021 |  |  | 10:42:00 AM |  | 3 | 528 | 84.7 | 89.8 | 87.2
| 169028 | Driving |  | 10/06/2021 |  |  | 1:51:00 PM |  | 1 | 528 | 85.9 | 92.9 | 89.8
| 169028 | Driving |  | 10/06/2021 |  |  | 2:00:00 PM |  | 2 | 528 | 80.8 | 82.8 | 81.5
| 169028 | Driving |  | 10/06/2021 |  |  | 2:09:00 PM |  | 3 | 528 | 92.9 | 95.5 | 94.2
| 169028 | Driving |  | 11/17/2021 |  |  | 11:34:00 AM |  | 1 | 528 | 77.7 | 116.5 | 96.8
| 169028 | Driving |  | 11/17/2021 |  |  | 11:45:00 AM |  | 2 | 528 | 84.7 | 113.9 | 99.3
| 169028 | Driving |  | 11/17/2021 |  |  | 11:54:00 AM |  | 3 | 528 | 75.8 | 119 | 97.4
| 169028 | Driving |  | 12/03/2021 |  |  | 1:29:00 PM |  | 1 | 528 | 80.2 | 117.1 | 98.7
| 169028 | Driving |  | 12/03/2021 |  |  | 1:38:00 PM |  | 2 | 528 | 83.4 | 113.3 | 98.7
| 169028 | Driving |  | 12/03/2021 |  |  | 1:47:00 PM |  | 3 | 528 | 91 | 110.1 | 100.6
| 169028 | Driving |  | 05/04/2022 |  |  | 8:53:00 AM |  | 1 | 528 | 75.8 | 78.3 | 77
| 169028 | Driving |  | 05/04/2022 |  |  | 9:01:00 AM |  | 2 | 528 | 77 | 85.9 | 81.5
| 169028 | Driving |  | 05/04/2022 |  |  | 9:27:00 AM |  | 3 | 528 | 74.5 | 88.5 | 81.5
| 169028 | Driving |  | 09/14/2022 |  |  | 9:31:00 AM |  | 1 | 528 | 78.9 | 105.7 | 92.3
| 169028 | Driving |  | 09/14/2022 |  |  | 9:40:00 AM |  | 2 | 528 | 79.6 | 99.9 | 89.8
| 169028 | Driving |  | 09/14/2022 |  |  | 10:05:00 AM |  | 3 | 528 | 79.6 | 98.7 | 89.1
| 169028 | Driving |  | 10/20/2022 |  |  | 9:54:00 AM |  | 1 | 528 | 75.1 | 117.8 | 96.1
| 169028 | Driving |  | 10/20/2022 |  |  | 10:04:00 AM |  | 2 | 528 | 78.9 | 93.6 | 85.9
| 169028 | Driving |  | 10/20/2022 |  |  | 10:13:00 AM |  | 3 | 528 | 76.4 | 94.9 | 85.9
| 169029 | Driving |  | 07/22/2016 |  |  | 10:27:00 AM |  | 1 | 528 | 63 | 71.3 | 66.8
| 169029 | Driving |  | 07/22/2016 |  |  | 10:58:00 AM |  | 2 | 528 | 62.4 | 78.9 | 70.7
| 169029 | Driving |  | 07/22/2016 |  |  | 11:13:00 AM |  | 3 | 528 | 62.4 | 78.9 | 70.7
| 169029 | Driving |  | 10/14/2016 |  |  | 3:58:00 PM |  | 1 | 528 | 63.7 | 76.4 | 70
| 169029 | Driving |  | 10/14/2016 |  |  | 4:13:00 PM |  | 2 | 528 | 64.9 | 67.5 | 66.2
| 169029 | Driving |  | 10/14/2016 |  |  | 4:25:00 PM |  | 3 | 528 | 61.7 | 75.1 | 68.8
| 169029 | Driving |  | 11/10/2016 |  |  | 11:18:00 AM |  | 1 | 528 | 63 | 72.6 | 67.5
| 169029 | Driving |  | 11/10/2016 |  |  | 11:27:00 AM |  | 2 | 528 | 63 | 70.7 | 66.8
| 169029 | Driving |  | 11/10/2016 |  |  | 11:36:00 AM |  | 3 | 528 | 61.1 | 72.6 | 66.8
| 169029 | Driving |  | 04/11/2017 |  |  | 1:57:00 PM |  | 1 | 528 | 63.7 | 78.3 | 70.7
| 169029 | Driving |  | 04/11/2017 |  |  | 2:05:00 PM |  | 2 | 528 | 64.3 | 71.3 | 67.5
| 169029 | Driving |  | 04/11/2017 |  |  | 2:14:00 PM |  | 3 | 528 | 60.5 | 77.7 | 68.8
| 169029 | Driving |  | 05/08/2017 |  |  | 3:27:00 PM |  | 1 | 528 | 66.2 | 75.8 | 71.3
| 169029 | Driving |  | 05/08/2017 |  |  | 3:38:00 PM |  | 2 | 528 | 64.9 | 82.1 | 73.8
| 169029 | Driving |  | 05/08/2017 |  |  | 3:47:00 PM |  | 3 | 528 | 64.3 | 84 | 73.8
| 169029 | Driving |  | 05/31/2017 |  |  | 10:38:00 AM |  | 1 | 527.9 | 65.6 | 73.2 | 69.4
| 169029 | Driving |  | 05/31/2017 |  |  | 10:47:00 AM |  | 2 | 527.9 | 61.7 | 77.7 | 69.4
| 169029 | Driving |  | 05/31/2017 |  |  | 10:56:00 AM |  | 3 | 527.9 | 62.4 | 72.6 | 67.5
| 169029 | Driving |  | 06/14/2017 |  |  | 9:59:00 AM |  | 1 | 528 | 68.8 | 81.5 | 75.1
| 169029 | Driving |  | 06/14/2017 |  |  | 10:09:00 AM |  | 2 | 528 | 64.9 | 75.1 | 70
| 169029 | Driving |  | 06/14/2017 |  |  | 10:19:00 AM |  | 3 | 528 | 67.5 | 80.8 | 73.8
| 169029 | Driving |  | 06/29/2017 |  |  | 11:38:00 AM |  | 1 | 528 | 65.6 | 67.5 | 66.2
| 169029 | Driving |  | 06/29/2017 |  |  | 11:49:00 AM |  | 2 | 528 | 67.5 | 77 | 71.9
| 169029 | Driving |  | 06/29/2017 |  |  | 12:00:00 PM |  | 3 | 528 | 70 | 73.8 | 71.9
| 169029 | Driving |  | 07/14/2017 |  |  | 11:10:00 AM |  | 1 | 528 | 66.8 | 71.3 | 68.8
| 169029 | Driving |  | 07/14/2017 |  |  | 11:32:00 AM |  | 2 | 528 | 68.8 | 78.9 | 73.8
| 169029 | Driving |  | 07/14/2017 |  |  | 11:45:00 AM |  | 3 | 528 | 66.2 | 74.5 | 70
| 169029 | Driving |  | 07/25/2017 |  |  | 10:47:00 AM |  | 1 | 528 | 71.3 | 70 | 70.7
| 169029 | Driving |  | 07/25/2017 |  |  | 10:58:00 AM |  | 2 | 528 | 67.5 | 80.2 | 73.8
| 169029 | Driving |  | 07/25/2017 |  |  | 11:08:00 AM |  | 3 | 528 | 69.4 | 78.3 | 73.8
| 169029 | Driving |  | 08/08/2017 |  |  | 10:26:00 AM |  | 1 | 528 | 70.7 | 79.6 | 75.1
| 169029 | Driving |  | 08/08/2017 |  |  | 10:37:00 AM |  | 2 | 528 | 66.2 | 82.1 | 73.8
| 169029 | Driving |  | 08/08/2017 |  |  | 10:47:00 AM |  | 3 | 528 | 68.1 | 84 | 76.4
| 169029 | Driving |  | 08/23/2017 |  |  | 12:48:00 PM |  | 1 | 528 | 64.9 | 81.5 | 73.2
| 169029 | Driving |  | 08/23/2017 |  |  | 12:58:00 PM |  | 2 | 528 | 65.6 | 78.9 | 72.6
| 169029 | Driving |  | 08/23/2017 |  |  | 1:07:00 PM |  | 3 | 528 | 68.8 | 79.6 | 73.8
| 169029 | Driving |  | 09/07/2017 |  |  | 11:16:00 AM |  | 1 | 528 | 64.9 | 84 | 74.5
| 169029 | Driving |  | 09/07/2017 |  |  | 11:27:00 AM |  | 2 | 528 | 64.9 | 82.1 | 73.8
| 169029 | Driving |  | 09/07/2017 |  |  | 11:37:00 AM |  | 3 | 528 | 63.7 | 71.3 | 67.5
| 169029 | Driving |  | 09/20/2017 |  |  | 2:26:00 PM |  | 1 | 528 | 64.9 | 88.5 | 77
| 169029 | Driving |  | 09/20/2017 |  |  | 2:39:00 PM |  | 2 | 528 | 64.9 | 90.4 | 77.7
| 169029 | Driving |  | 09/20/2017 |  |  | 2:53:00 PM |  | 3 | 528 | 65.6 | 80.2 | 72.6
| 169029 | Driving |  | 10/05/2017 |  |  | 11:52:00 AM |  | 1 | 528 | 65.6 | 79.6 | 72.6
| 169029 | Driving |  | 10/05/2017 |  |  | 12:02:00 PM |  | 2 | 528 | 63.7 | 82.8 | 73.2
| 169029 | Driving |  | 10/05/2017 |  |  | 12:17:00 PM |  | 3 | 528 | 63 | 85.9 | 74.5
| 169029 | Driving |  | 10/19/2017 |  |  | 2:13:00 PM |  | 1 | 527.7 | 68.1 | 105 | 86.6
| 169029 | Driving |  | 10/19/2017 |  |  | 2:24:00 PM |  | 2 | 527.7 | 68.1 | 90.4 | 79.6
| 169029 | Driving |  | 10/19/2017 |  |  | 2:34:00 PM |  | 3 | 527.7 | 69.4 | 93.6 | 81.5
| 169029 | Driving |  | 11/06/2017 |  |  | 1:44:00 PM |  | 1 | 527.7 | 62.4 | 89.8 | 76.4
| 169029 | Driving |  | 11/06/2017 |  |  | 1:54:00 PM |  | 2 | 527.7 | 60.5 | 80.2 | 70.7
| 169029 | Driving |  | 11/06/2017 |  |  | 2:05:00 PM |  | 3 | 527.7 | 59.2 | 84 | 71.9
| 169029 | Driving |  | 11/16/2017 |  |  | 2:12:00 PM |  | 1 | 528 | 59.8 | 84.7 | 71.9
| 169029 | Driving |  | 11/16/2017 |  |  | 2:23:00 PM |  | 2 | 528 | 61.7 | 82.1 | 71.9
| 169029 | Driving |  | 11/16/2017 |  |  | 2:33:00 PM |  | 3 | 528 | 59.8 | 84 | 71.9
| 169029 | Driving |  | 11/30/2017 |  |  | 1:04:00 PM |  | 1 | 528 | 63.7 | 85.9 | 75.1
| 169029 | Driving |  | 11/30/2017 |  |  | 1:25:00 PM |  | 2 | 528 | 64.3 | 77.7 | 70.7
| 169029 | Driving |  | 11/30/2017 |  |  | 1:35:00 PM |  | 3 | 528 | 59.8 | 83.4 | 71.3
| 169029 | Driving |  | 05/04/2018 |  |  | 1:50:00 PM |  | 1 | 528 | 65.6 | 97.4 | 81.5
| 169029 | Driving |  | 05/04/2018 |  |  | 2:00:00 PM |  | 2 | 528 | 72.6 | 96.1 | 84.7
| 169029 | Driving |  | 05/04/2018 |  |  | 2:09:00 PM |  | 3 | 528 | 70.7 | 106.9 | 88.5
| 169029 | Driving |  | 05/17/2018 |  |  | 12:30:00 PM |  | 1 | 528 | 73.2 | 81.5 | 77
| 169029 | Driving |  | 05/17/2018 |  |  | 12:43:00 PM |  | 2 | 528 | 73.2 | 82.8 | 78.3
| 169029 | Driving |  | 05/17/2018 |  |  | 12:54:00 PM |  | 3 | 528 | 70 | 92.3 | 80.8
| 169029 | Driving |  | 06/14/2018 |  |  | 1:00:00 PM |  | 1 | 528 | 72.6 | 84.7 | 78.9
| 169029 | Driving |  | 06/14/2018 |  |  | 1:14:00 PM |  | 2 | 528 | 72.6 | 85.3 | 78.9
| 169029 | Driving |  | 06/14/2018 |  |  | 1:25:00 PM |  | 3 | 528 | 70 | 92.9 | 81.5
| 169029 | Driving |  | 06/21/2018 |  |  | 1:02:00 PM |  | 1 | 528 | 73.2 | 79.6 | 76.4
| 169029 | Driving |  | 06/21/2018 |  |  | 1:11:00 PM |  | 2 | 528 | 70.7 | 82.8 | 77
| 169029 | Driving |  | 06/21/2018 |  |  | 1:21:00 PM |  | 3 | 528 | 70.7 | 86.6 | 78.3
| 169029 | Driving |  | 07/26/2018 |  |  | 1:13:00 PM |  | 1 | 527.7 | 71.3 | 77.7 | 74.5
| 169029 | Driving |  | 07/26/2018 |  |  | 1:23:00 PM |  | 2 | 527.7 | 73.2 | 77 | 75.1
| 169029 | Driving |  | 07/26/2018 |  |  | 1:34:00 PM |  | 3 | 527.7 | 70.7 | 78.9 | 75.1
| 169029 | Driving |  | 08/08/2018 |  |  | 2:01:00 PM |  | 1 | 528 | 71.3 | 73.8 | 72.6
| 169029 | Driving |  | 08/08/2018 |  |  | 2:13:00 PM |  | 2 | 528 | 74.5 | 85.9 | 80.2
| 169029 | Driving |  | 08/22/2018 |  |  | 2:10:00 PM |  | 1 | 528 | 70.7 | 77 | 73.8
| 169029 | Driving |  | 08/22/2018 |  |  | 2:26:00 PM |  | 2 | 528 | 70.7 | 79.6 | 75.1
| 169029 | Driving |  | 08/22/2018 |  |  | 2:36:00 PM |  | 3 | 528 | 70 | 82.8 | 76.4
| 169029 | Driving |  | 09/05/2018 |  |  | 7:53:00 AM |  | 1 | 528 | 68.8 | 78.9 | 73.8
| 169029 | Driving |  | 09/05/2018 |  |  | 8:02:00 AM |  | 2 | 528 | 69.4 | 86.6 | 77.7
| 169029 | Driving |  | 09/05/2018 |  |  | 8:11:00 AM |  | 3 | 528 | 71.9 | 82.8 | 77.7
| 169029 | Driving |  | 10/04/2018 |  |  | 1:24:00 PM |  | 1 | 528 | 68.8 | 93.6 | 80.8
| 169029 | Driving |  | 10/04/2018 |  |  | 1:33:00 PM |  | 2 | 528 | 66.2 | 98 | 82.1
| 169029 | Driving |  | 10/04/2018 |  |  | 1:44:00 PM |  | 3 | 528 | 66.8 | 97.4 | 82.1
| 169029 | Driving |  | 11/01/2018 |  |  | 3:20:00 PM |  | 1 | 528 | 64.9 | 88.5 | 76.4
| 169029 | Driving |  | 11/01/2018 |  |  | 3:38:00 PM |  | 2 | 528 | 65.6 | 85.9 | 75.8
| 169029 | Driving |  | 11/01/2018 |  |  | 3:48:00 PM |  | 3 | 528 | 64.9 | 91 | 78.3
| 169029 | Driving |  | 05/30/2019 |  |  | 11:38:00 AM |  | 1 | 528 | 73.2 | 85.9 | 79.6
| 169029 | Driving |  | 05/30/2019 |  |  | 11:48:00 AM |  | 2 | 528 | 75.1 | 84.7 | 79.6
| 169029 | Driving |  | 05/30/2019 |  |  | 11:58:00 AM |  | 3 | 528 | 70 | 85.9 | 78.3
| 169029 | Driving |  | 06/10/2019 |  |  | 8:26:00 AM |  | 1 | 528 | 73.8 | 85.3 | 79.6
| 169029 | Driving |  | 06/10/2019 |  |  | 8:35:00 AM |  | 2 | 528 | 71.3 | 87.2 | 78.9
| 169029 | Driving |  | 06/10/2019 |  |  | 8:53:00 AM |  | 3 | 528 | 73.2 | 87.2 | 80.2
| 169029 | Driving |  | 07/03/2019 |  |  | 10:18:00 AM |  | 1 | 528 | 67.5 | 76.4 | 71.9
| 169029 | Driving |  | 07/03/2019 |  |  | 10:28:00 AM |  | 2 | 528 | 62.4 | 79.6 | 71.3
| 169029 | Driving |  | 07/24/2019 |  |  | 11:30:00 AM |  | 1 | 528 | 73.8 | 82.8 | 78.3
| 169029 | Driving |  | 07/24/2019 |  |  | 11:39:00 AM |  | 2 | 528 | 71.3 | 84.7 | 78.3
| 169029 | Driving |  | 07/24/2019 |  |  | 11:49:00 AM |  | 3 | 528 | 69.4 | 77 | 73.2
| 169029 | Driving |  | 09/24/2019 |  |  | 1:17:00 PM |  | 1 | 528 | 62.4 | 71.3 | 66.8
| 169029 | Driving |  | 09/24/2019 |  |  | 1:27:00 PM |  | 2 | 528 | 64.9 | 73.2 | 68.8
| 169029 | Driving |  | 09/24/2019 |  |  | 1:39:00 PM |  | 3 | 528 | 66.8 | 72.6 | 69.4
| 169029 | Driving |  | 10/17/2019 |  |  | 2:29:00 PM |  | 2 | 528 | 67.5 | 73.2 | 70
| 169029 | Driving |  | 08/13/2020 |  |  | 10:32:00 AM |  | 1 | 528 | 59.8 | 74.5 | 67.5
| 169029 | Driving |  | 08/13/2020 |  |  | 10:45:00 AM |  | 2 | 528 | 66.8 | 83.4 | 75.1
| 169029 | Driving |  | 08/13/2020 |  |  | 10:54:00 AM |  | 3 | 528 | 66.8 | 68.1 | 67.5
| 169029 | Driving |  | 08/20/2020 |  |  | 3:56:00 PM |  | 1 | 528 | 70 | 82.8 | 76.4
| 169029 | Driving |  | 08/20/2020 |  |  | 4:05:00 PM |  | 2 | 528 | 66.2 | 84 | 75.1
| 169029 | Driving |  | 08/20/2020 |  |  | 4:16:00 PM |  | 3 | 528 | 62.4 | 80.2 | 71.3
| 169029 | Driving |  | 09/17/2020 |  |  | 10:27:00 AM |  | 1 | 528 | 65.6 | 77 | 71.3
| 169029 | Driving |  | 09/17/2020 |  |  | 10:37:00 AM |  | 2 | 528 | 63.7 | 85.3 | 74.5
| 169029 | Driving |  | 09/17/2020 |  |  | 10:47:00 AM |  | 3 | 528 | 71.3 | 79.6 | 75.8
| 169029 | Driving |  | 10/09/2020 |  |  | 10:39:00 AM |  | 1 | 528 | 67.5 | 73.2 | 70.7
| 169029 | Driving |  | 10/09/2020 |  |  | 10:49:00 AM |  | 2 | 528 | 64.9 | 82.1 | 73.2
| 169029 | Driving |  | 10/09/2020 |  |  | 11:01:00 AM |  | 3 | 528 | 61.1 | 76.4 | 68.8
| 169029 | Driving |  | 11/05/2020 |  |  | 10:08:00 AM |  | 1 | 528 | 68.8 | 78.3 | 73.8
| 169029 | Driving |  | 11/05/2020 |  |  | 10:22:00 AM |  | 2 | 528 | 64.3 | 71.3 | 67.5
| 169029 | Driving |  | 11/05/2020 |  |  | 10:32:00 AM |  | 3 | 528 | 62.4 | 78.9 | 70.7
| 169029 | Driving |  | 05/04/2021 |  |  | 9:15:00 AM |  | 1 | 528 | 75.1 | 73.8 | 74.5
| 169029 | Driving |  | 05/04/2021 |  |  | 9:15:00 AM |  | 1 | 528 | 75.1 | 73.8 | 74.5
| 169029 | Driving |  | 05/04/2021 |  |  | 9:25:00 AM |  | 2 | 528 | 65.6 | 77.7 | 71.9
| 169029 | Driving |  | 05/04/2021 |  |  | 9:25:00 AM |  | 2 | 528 | 65.6 | 77.7 | 71.9
| 169029 | Driving |  | 05/04/2021 |  |  | 9:34:00 AM |  | 3 | 528 | 70.7 | 67.5 | 68.8
| 169029 | Driving |  | 05/04/2021 |  |  | 9:34:00 AM |  | 3 | 528 | 70.7 | 67.5 | 68.8
| 169029 | Driving |  | 05/12/2021 |  |  | 8:29:00 AM |  | 1 | 528 | 65.6 | 78.3 | 71.9
| 169029 | Driving |  | 05/12/2021 |  |  | 8:38:00 AM |  | 2 | 528 | 66.8 | 75.1 | 71.3
| 169029 | Driving |  | 05/12/2021 |  |  | 8:47:00 AM |  | 3 | 528 | 63 | 80.2 | 71.3
| 169029 | Driving |  | 08/06/2021 |  |  | 9:43:00 AM |  | 1 | 528 | 66.2 | 84.7 | 75.8
| 169029 | Driving |  | 08/06/2021 |  |  | 9:55:00 AM |  | 2 | 528 | 66.8 | 68.8 | 67.5
| 169029 | Driving |  | 08/06/2021 |  |  | 10:07:00 AM |  | 3 | 528 | 66.8 | 75.8 | 71.3
| 169029 | Driving |  | 09/02/2021 |  |  | 10:24:00 AM |  | 1 | 528 | 59.2 | 69.4 | 64.3
| 169029 | Driving |  | 09/02/2021 |  |  | 10:33:00 AM |  | 2 | 528 | 61.7 | 77.7 | 70
| 169029 | Driving |  | 09/02/2021 |  |  | 10:42:00 AM |  | 3 | 528 | 61.7 | 76.4 | 68.8
| 169029 | Driving |  | 10/06/2021 |  |  | 1:51:00 PM |  | 1 | 528 | 57.9 | 75.1 | 66.2
| 169029 | Driving |  | 10/06/2021 |  |  | 2:00:00 PM |  | 2 | 528 | 61.7 | 71.3 | 66.8
| 169029 | Driving |  | 10/06/2021 |  |  | 2:09:00 PM |  | 3 | 528 | 61.1 | 64.3 | 63
| 169029 | Driving |  | 11/17/2021 |  |  | 11:35:00 AM |  | 1 | 528 | 68.1 | 78.9 | 73.8
| 169029 | Driving |  | 11/17/2021 |  |  | 11:45:00 AM |  | 2 | 528 | 66.2 | 75.1 | 70.7
| 169029 | Driving |  | 11/17/2021 |  |  | 11:54:00 AM |  | 3 | 528 | 68.8 | 68.8 | 68.8
| 169029 | Driving |  | 12/03/2021 |  |  | 1:29:00 PM |  | 1 | 528 | 64.9 | 87.8 | 76.4
| 169029 | Driving |  | 12/03/2021 |  |  | 1:38:00 PM |  | 2 | 528 | 63.7 | 73.8 | 68.8
| 169029 | Driving |  | 12/03/2021 |  |  | 1:47:00 PM |  | 3 | 528 | 63.7 | 72.6 | 68.1
| 169029 | Driving |  | 05/04/2022 |  |  | 8:53:00 AM |  | 1 | 528 | 57.9 | 66.8 | 62.4
| 169029 | Driving |  | 05/04/2022 |  |  | 9:01:00 AM |  | 2 | 528 | 57.9 | 73.8 | 66.2
| 169029 | Driving |  | 05/04/2022 |  |  | 9:27:00 AM |  | 3 | 528 | 60.5 | 68.1 | 64.3
| 169029 | Driving |  | 09/14/2022 |  |  | 9:31:00 AM |  | 1 | 528 | 70.7 | 78.3 | 74.5
| 169029 | Driving |  | 09/14/2022 |  |  | 9:40:00 AM |  | 2 | 528 | 68.1 | 76.4 | 72.6
| 169029 | Driving |  | 09/14/2022 |  |  | 10:05:00 AM |  | 3 | 528 | 62.4 | 74.5 | 68.1
| 169029 | Driving |  | 10/20/2022 |  |  | 9:54:00 AM |  | 1 | 528 | 64.3 | 71.9 | 68.1
| 169029 | Driving |  | 10/20/2022 |  |  | 10:04:00 AM |  | 2 | 528 | 63.7 | 63.7 | 63.7
| 169029 | Driving |  | 10/20/2022 |  |  | 10:13:00 AM |  | 3 | 528 | 58.6 | 70 | 64.3
| 169030 | Driving |  | 07/22/2016 |  |  | 10:27:00 AM |  | 1 | 528 | 65.6 | 64.9 | 64.9
| 169030 | Driving |  | 07/22/2016 |  |  | 10:58:00 AM |  | 2 | 528 | 65.6 | 66.2 | 66.2
| 169030 | Driving |  | 07/22/2016 |  |  | 11:13:00 AM |  | 3 | 528 | 65.6 | 65.6 | 65.6
| 169030 | Driving |  | 10/14/2016 |  |  | 3:58:00 PM |  | 1 | 528 | 64.3 | 66.8 | 65.6
| 169030 | Driving |  | 10/14/2016 |  |  | 4:13:00 PM |  | 2 | 528 | 61.7 | 63.7 | 62.4
| 169030 | Driving |  | 10/14/2016 |  |  | 4:25:00 PM |  | 3 | 528 | 61.7 | 66.2 | 64.3
| 169030 | Driving |  | 11/10/2016 |  |  | 11:19:00 AM |  | 1 | 528 | 64.9 | 59.2 | 61.7
| 169030 | Driving |  | 11/10/2016 |  |  | 11:27:00 AM |  | 2 | 528 | 60.5 | 65.6 | 63
| 169030 | Driving |  | 11/10/2016 |  |  | 11:36:00 AM |  | 3 | 528 | 59.8 | 64.9 | 62.4
| 169030 | Driving |  | 04/11/2017 |  |  | 1:57:00 PM |  | 1 | 528 | 61.1 | 66.8 | 64.3
| 169030 | Driving |  | 04/11/2017 |  |  | 2:05:00 PM |  | 2 | 528 | 59.2 | 70 | 64.9
| 169030 | Driving |  | 04/11/2017 |  |  | 2:14:00 PM |  | 3 | 528 | 59.2 | 71.9 | 65.6
| 169030 | Driving |  | 05/08/2017 |  |  | 3:27:00 PM |  | 1 | 528 | 58.6 | 74.5 | 66.2
| 169030 | Driving |  | 05/08/2017 |  |  | 3:38:00 PM |  | 2 | 528 | 59.8 | 77 | 68.8
| 169030 | Driving |  | 05/08/2017 |  |  | 3:47:00 PM |  | 3 | 528 | 63 | 67.5 | 65.6
| 169030 | Driving |  | 05/31/2017 |  |  | 10:38:00 AM |  | 1 | 527.9 | 61.7 | 65.6 | 63.7
| 169030 | Driving |  | 05/31/2017 |  |  | 10:47:00 AM |  | 2 | 527.9 | 61.1 | 63.7 | 62.4
| 169030 | Driving |  | 05/31/2017 |  |  | 10:56:00 AM |  | 3 | 527.9 | 59.2 | 71.3 | 65.6
| 169030 | Driving |  | 06/14/2017 |  |  | 9:59:00 AM |  | 1 | 528 | 62.4 | 68.1 | 64.9
| 169030 | Driving |  | 06/14/2017 |  |  | 10:09:00 AM |  | 2 | 528 | 64.9 | 64.9 | 64.9
| 169030 | Driving |  | 06/14/2017 |  |  | 10:19:00 AM |  | 3 | 528 | 61.7 | 66.8 | 64.3
| 169030 | Driving |  | 06/29/2017 |  |  | 11:38:00 AM |  | 1 | 528 | 63.7 | 65.6 | 64.9
| 169030 | Driving |  | 06/29/2017 |  |  | 11:49:00 AM |  | 2 | 528 | 64.9 | 69.4 | 66.8
| 169030 | Driving |  | 06/29/2017 |  |  | 12:00:00 PM |  | 3 | 528 | 61.7 | 75.8 | 68.8
| 169030 | Driving |  | 07/14/2017 |  |  | 11:10:00 AM |  | 1 | 528 | 61.7 | 79.6 | 70.7
| 169030 | Driving |  | 07/14/2017 |  |  | 11:33:00 AM |  | 2 | 528 | 59.8 | 77.7 | 68.8
| 169030 | Driving |  | 07/14/2017 |  |  | 11:45:00 AM |  | 3 | 528 | 59.8 | 75.1 | 67.5
| 169030 | Driving |  | 07/25/2017 |  |  | 10:47:00 AM |  | 1 | 528 | 63 | 70.7 | 66.8
| 169030 | Driving |  | 07/25/2017 |  |  | 10:58:00 AM |  | 2 | 528 | 62.4 | 73.2 | 67.5
| 169030 | Driving |  | 07/25/2017 |  |  | 11:08:00 AM |  | 3 | 528 | 68.8 | 66.2 | 67.5
| 169030 | Driving |  | 08/08/2017 |  |  | 10:26:00 AM |  | 1 | 528 | 69.4 | 61.1 | 64.9
| 169030 | Driving |  | 08/08/2017 |  |  | 10:37:00 AM |  | 2 | 528 | 62.4 | 76.4 | 69.4
| 169030 | Driving |  | 08/08/2017 |  |  | 10:47:00 AM |  | 3 | 528 | 63.7 | 71.3 | 67.5
| 169030 | Driving |  | 08/23/2017 |  |  | 12:48:00 PM |  | 1 | 528 | 63 | 69.4 | 66.2
| 169030 | Driving |  | 08/23/2017 |  |  | 12:58:00 PM |  | 2 | 528 | 63 | 69.4 | 66.2
| 169030 | Driving |  | 08/23/2017 |  |  | 1:07:00 PM |  | 3 | 528 | 63 | 67.5 | 65.6
| 169030 | Driving |  | 09/07/2017 |  |  | 11:16:00 AM |  | 1 | 528 | 61.1 | 77.7 | 69.4
| 169030 | Driving |  | 09/07/2017 |  |  | 11:27:00 AM |  | 2 | 528 | 60.5 | 74.5 | 67.5
| 169030 | Driving |  | 09/07/2017 |  |  | 11:37:00 AM |  | 3 | 528 | 59.8 | 79.6 | 69.4
| 169030 | Driving |  | 09/20/2017 |  |  | 2:26:00 PM |  | 1 | 528 | 63.7 | 72.6 | 68.1
| 169030 | Driving |  | 09/20/2017 |  |  | 2:39:00 PM |  | 2 | 528 | 61.1 | 73.2 | 67.5
| 169030 | Driving |  | 09/20/2017 |  |  | 2:53:00 PM |  | 3 | 528 | 67.5 | 70 | 68.8
| 169030 | Driving |  | 10/05/2017 |  |  | 11:52:00 AM |  | 1 | 528 | 64.9 | 66.2 | 65.6
| 169030 | Driving |  | 10/05/2017 |  |  | 12:02:00 PM |  | 2 | 528 | 64.3 | 73.2 | 68.8
| 169030 | Driving |  | 10/05/2017 |  |  | 12:17:00 PM |  | 3 | 528 | 58.6 | 74.5 | 66.8
| 169030 | Driving |  | 10/19/2017 |  |  | 2:13:00 PM |  | 1 | 527.7 | 61.1 | 68.8 | 64.9
| 169030 | Driving |  | 10/19/2017 |  |  | 2:24:00 PM |  | 2 | 527.7 | 59.2 | 70.7 | 64.9
| 169030 | Driving |  | 10/19/2017 |  |  | 2:34:00 PM |  | 3 | 527.7 | 59.8 | 71.3 | 65.6
| 169030 | Driving |  | 11/06/2017 |  |  | 1:44:00 PM |  | 1 | 527.7 | 59.2 | 73.8 | 66.2
| 169030 | Driving |  | 11/06/2017 |  |  | 1:54:00 PM |  | 2 | 527.7 | 61.7 | 64.9 | 63
| 169030 | Driving |  | 11/06/2017 |  |  | 2:05:00 PM |  | 3 | 527.7 | 56.7 | 73.2 | 64.9
| 169030 | Driving |  | 11/16/2017 |  |  | 2:12:00 PM |  | 1 | 528 | 61.1 | 68.8 | 64.9
| 169030 | Driving |  | 11/16/2017 |  |  | 2:23:00 PM |  | 2 | 528 | 59.8 | 65.6 | 63
| 169030 | Driving |  | 11/16/2017 |  |  | 2:33:00 PM |  | 3 | 528 | 59.8 | 70 | 64.9
| 169030 | Driving |  | 11/30/2017 |  |  | 1:04:00 PM |  | 1 | 528 | 63.7 | 68.1 | 66.2
| 169030 | Driving |  | 11/30/2017 |  |  | 1:26:00 PM |  | 2 | 528 | 65.6 | 65.6 | 65.6
| 169030 | Driving |  | 11/30/2017 |  |  | 1:35:00 PM |  | 3 | 528 | 64.3 | 67.5 | 65.6
| 169030 | Driving |  | 05/04/2018 |  |  | 1:50:00 PM |  | 1 | 528 | 65.6 | 82.1 | 73.8
| 169030 | Driving |  | 05/04/2018 |  |  | 2:00:00 PM |  | 2 | 528 | 63.7 | 79.6 | 71.3
| 169030 | Driving |  | 05/04/2018 |  |  | 2:10:00 PM |  | 3 | 528 | 63.7 | 80.8 | 71.9
| 169030 | Driving |  | 05/17/2018 |  |  | 12:30:00 PM |  | 1 | 528 | 66.2 | 66.8 | 66.2
| 169030 | Driving |  | 05/17/2018 |  |  | 12:43:00 PM |  | 2 | 528 | 68.1 | 71.9 | 70
| 169030 | Driving |  | 05/17/2018 |  |  | 12:54:00 PM |  | 3 | 528 | 68.8 | 72.6 | 70.7
| 169030 | Driving |  | 06/14/2018 |  |  | 1:00:00 PM |  | 1 | 528 | 72.6 | 73.8 | 73.2
| 169030 | Driving |  | 06/14/2018 |  |  | 1:14:00 PM |  | 2 | 528 | 70 | 75.8 | 73.2
| 169030 | Driving |  | 06/14/2018 |  |  | 1:25:00 PM |  | 3 | 528 | 71.3 | 74.5 | 72.6
| 169030 | Driving |  | 06/21/2018 |  |  | 1:02:00 PM |  | 1 | 528 | 70.7 | 70.7 | 70.7
| 169030 | Driving |  | 06/21/2018 |  |  | 1:12:00 PM |  | 2 | 528 | 71.3 | 68.8 | 70
| 169030 | Driving |  | 06/21/2018 |  |  | 1:21:00 PM |  | 3 | 528 | 68.8 | 75.1 | 71.9
| 169030 | Driving |  | 07/26/2018 |  |  | 1:13:00 PM |  | 1 | 527.7 | 78.9 | 65.6 | 71.9
| 169030 | Driving |  | 07/26/2018 |  |  | 1:24:00 PM |  | 2 | 527.7 | 67.5 | 75.8 | 71.9
| 169030 | Driving |  | 07/26/2018 |  |  | 1:34:00 PM |  | 3 | 527.7 | 70.7 | 71.3 | 70.7
| 169030 | Driving |  | 08/08/2018 |  |  | 2:01:00 PM |  | 1 | 528 | 70 | 64.3 | 66.8
| 169030 | Driving |  | 08/08/2018 |  |  | 2:14:00 PM |  | 2 | 528 | 71.9 | 73.8 | 73.2
| 169030 | Driving |  | 08/22/2018 |  |  | 2:10:00 PM |  | 1 | 528 | 73.8 | 68.1 | 70.7
| 169030 | Driving |  | 08/22/2018 |  |  | 2:26:00 PM |  | 2 | 528 | 68.1 | 83.4 | 75.8
| 169030 | Driving |  | 08/22/2018 |  |  | 2:36:00 PM |  | 3 | 528 | 70 | 70.7 | 70.7
| 169030 | Driving |  | 09/05/2018 |  |  | 7:53:00 AM |  | 1 | 528 | 70.7 | 70 | 70
| 169030 | Driving |  | 09/05/2018 |  |  | 8:02:00 AM |  | 2 | 528 | 68.1 | 70 | 68.8
| 169030 | Driving |  | 09/05/2018 |  |  | 8:11:00 AM |  | 3 | 528 | 68.8 | 66.8 | 68.1
| 169030 | Driving |  | 10/04/2018 |  |  | 1:24:00 PM |  | 1 | 528 | 69.4 | 71.3 | 70
| 169030 | Driving |  | 10/04/2018 |  |  | 1:33:00 PM |  | 2 | 528 | 68.8 | 70.7 | 69.4
| 169030 | Driving |  | 10/04/2018 |  |  | 1:44:00 PM |  | 3 | 528 | 64.9 | 81.5 | 73.2
| 169030 | Driving |  | 11/01/2018 |  |  | 3:20:00 PM |  | 1 | 528 | 66.8 | 72.6 | 69.4
| 169030 | Driving |  | 11/01/2018 |  |  | 3:38:00 PM |  | 2 | 528 | 68.1 | 64.9 | 66.2
| 169030 | Driving |  | 11/01/2018 |  |  | 3:48:00 PM |  | 3 | 528 | 64.3 | 78.3 | 71.3
| 169030 | Driving |  | 05/30/2019 |  |  | 11:38:00 AM |  | 1 | 528 | 70.7 | 75.8 | 73.2
| 169030 | Driving |  | 05/30/2019 |  |  | 11:48:00 AM |  | 2 | 528 | 67.5 | 75.1 | 71.3
| 169030 | Driving |  | 05/30/2019 |  |  | 11:58:00 AM |  | 3 | 528 | 70 | 73.8 | 71.9
| 169030 | Driving |  | 06/10/2019 |  |  | 8:26:00 AM |  | 1 | 528 | 71.9 | 73.8 | 72.6
| 169030 | Driving |  | 06/10/2019 |  |  | 8:35:00 AM |  | 2 | 528 | 68.8 | 75.8 | 72.6
| 169030 | Driving |  | 06/10/2019 |  |  | 8:53:00 AM |  | 3 | 528 | 69.4 | 75.8 | 72.6
| 169030 | Driving |  | 07/03/2019 |  |  | 10:18:00 AM |  | 1 | 528 | 59.8 | 75.1 | 67.5
| 169030 | Driving |  | 07/03/2019 |  |  | 10:28:00 AM |  | 2 | 528 | 64.9 | 71.3 | 68.1
| 169030 | Driving |  | 07/24/2019 |  |  | 11:30:00 AM |  | 1 | 528 | 62.4 | 69.4 | 66.2
| 169030 | Driving |  | 07/24/2019 |  |  | 11:39:00 AM |  | 2 | 528 | 58.6 | 67.5 | 63
| 169030 | Driving |  | 07/24/2019 |  |  | 11:49:00 AM |  | 3 | 528 | 59.2 | 64.3 | 61.7
| 169030 | Driving |  | 09/24/2019 |  |  | 1:17:00 PM |  | 1 | 528 | 59.2 | 61.7 | 60.5
| 169030 | Driving |  | 09/24/2019 |  |  | 1:27:00 PM |  | 2 | 528 | 61.7 | 70.7 | 66.2
| 169030 | Driving |  | 09/24/2019 |  |  | 1:40:00 PM |  | 3 | 528 | 61.1 | 68.1 | 64.3
| 169030 | Driving |  | 10/17/2019 |  |  | 2:29:00 PM |  | 2 | 528 | 56.7 | 66.2 | 61.7
| 169030 | Driving |  | 08/13/2020 |  |  | 10:32:00 AM |  | 1 | 528 | 61.1 | 75.1 | 68.1
| 169030 | Driving |  | 08/13/2020 |  |  | 10:45:00 AM |  | 2 | 528 | 62.4 | 72.6 | 67.5
| 169030 | Driving |  | 08/13/2020 |  |  | 10:55:00 AM |  | 3 | 528 | 63 | 61.1 | 61.7
| 169030 | Driving |  | 08/20/2020 |  |  | 3:56:00 PM |  | 1 | 528 | 59.2 | 84.7 | 71.9
| 169030 | Driving |  | 08/20/2020 |  |  | 4:05:00 PM |  | 2 | 528 | 58.6 | 82.8 | 70.7
| 169030 | Driving |  | 08/20/2020 |  |  | 4:16:00 PM |  | 3 | 528 | 56.7 | 80.2 | 68.1
| 169030 | Driving |  | 09/17/2020 |  |  | 10:27:00 AM |  | 1 | 528 | 58.6 | 73.8 | 66.2
| 169030 | Driving |  | 09/17/2020 |  |  | 10:37:00 AM |  | 2 | 528 | 56 | 77.7 | 66.8
| 169030 | Driving |  | 09/17/2020 |  |  | 10:47:00 AM |  | 3 | 528 | 63 | 66.8 | 64.9
| 169030 | Driving |  | 10/09/2020 |  |  | 10:39:00 AM |  | 1 | 528 | 66.2 | 69.4 | 67.5
| 169030 | Driving |  | 10/09/2020 |  |  | 10:49:00 AM |  | 2 | 528 | 57.9 | 75.8 | 66.8
| 169030 | Driving |  | 10/09/2020 |  |  | 11:01:00 AM |  | 3 | 528 | 57.3 | 74.5 | 65.6
| 169030 | Driving |  | 11/05/2020 |  |  | 10:08:00 AM |  | 1 | 528 | 56 | 69.4 | 62.4
| 169030 | Driving |  | 11/05/2020 |  |  | 10:22:00 AM |  | 2 | 528 | 54.7 | 73.8 | 64.3
| 169030 | Driving |  | 11/05/2020 |  |  | 10:32:00 AM |  | 3 | 528 | 52.8 | 71.9 | 62.4
| 169030 | Driving |  | 05/04/2021 |  |  | 9:15:00 AM |  | 1 | 528 | 66.8 | 73.8 | 70
| 169030 | Driving |  | 05/04/2021 |  |  | 9:15:00 AM |  | 1 | 528 | 66.8 | 73.8 | 70
| 169030 | Driving |  | 05/04/2021 |  |  | 9:25:00 AM |  | 2 | 528 | 63.7 | 71.3 | 67.5
| 169030 | Driving |  | 05/04/2021 |  |  | 9:25:00 AM |  | 2 | 528 | 63.7 | 71.3 | 67.5
| 169030 | Driving |  | 05/04/2021 |  |  | 9:34:00 AM |  | 3 | 528 | 61.7 | 72.6 | 66.8
| 169030 | Driving |  | 05/04/2021 |  |  | 9:34:00 AM |  | 3 | 528 | 61.7 | 72.6 | 66.8
| 169030 | Driving |  | 05/12/2021 |  |  | 8:29:00 AM |  | 1 | 528 | 59.8 | 78.3 | 69.4
| 169030 | Driving |  | 05/12/2021 |  |  | 8:38:00 AM |  | 2 | 528 | 64.9 | 71.9 | 68.1
| 169030 | Driving |  | 05/12/2021 |  |  | 8:47:00 AM |  | 3 | 528 | 59.2 | 79.6 | 69.4
| 169030 | Driving |  | 08/06/2021 |  |  | 9:43:00 AM |  | 1 | 528 | 63 | 80.8 | 71.9
| 169030 | Driving |  | 08/06/2021 |  |  | 9:55:00 AM |  | 2 | 528 | 67.5 | 77 | 72.6
| 169030 | Driving |  | 08/06/2021 |  |  | 10:07:00 AM |  | 3 | 528 | 66.2 | 80.8 | 73.2
| 169030 | Driving |  | 09/02/2021 |  |  | 10:24:00 AM |  | 1 | 528 | 59.2 | 72.6 | 65.6
| 169030 | Driving |  | 09/02/2021 |  |  | 10:33:00 AM |  | 2 | 528 | 58.6 | 78.9 | 68.8
| 169030 | Driving |  | 09/02/2021 |  |  | 10:42:00 AM |  | 3 | 528 | 59.8 | 75.8 | 68.1
| 169030 | Driving |  | 10/06/2021 |  |  | 1:52:00 PM |  | 1 | 528 | 63.7 | 75.8 | 69.4
| 169030 | Driving |  | 10/06/2021 |  |  | 2:00:00 PM |  | 2 | 528 | 63 | 74.5 | 68.8
| 169030 | Driving |  | 10/06/2021 |  |  | 2:09:00 PM |  | 3 | 528 | 63 | 71.9 | 67.5
| 169030 | Driving |  | 11/17/2021 |  |  | 11:35:00 AM |  | 1 | 528 | 59.2 | 69.4 | 64.3
| 169030 | Driving |  | 11/17/2021 |  |  | 11:45:00 AM |  | 2 | 528 | 57.3 | 70.7 | 63.7
| 169030 | Driving |  | 11/17/2021 |  |  | 11:54:00 AM |  | 3 | 528 | 63.7 | 66.2 | 64.9
| 169030 | Driving |  | 12/03/2021 |  |  | 1:38:00 PM |  | 2 | 528 | 58.6 | 68.1 | 63
| 169030 | Driving |  | 12/03/2021 |  |  | 1:47:00 PM |  | 3 | 528 | 61.1 | 68.1 | 64.9
| 169030 | Driving |  | 05/04/2022 |  |  | 9:01:00 AM |  | 2 | 528 | 61.7 | 70 | 66.2
| 169030 | Driving |  | 05/04/2022 |  |  | 9:27:00 AM |  | 3 | 528 | 62.4 | 67.5 | 64.9
| 169030 | Driving |  | 09/14/2022 |  |  | 9:40:00 AM |  | 2 | 528 | 64.9 | 66.8 | 65.6
| 169030 | Driving |  | 09/14/2022 |  |  | 10:05:00 AM |  | 3 | 528 | 62.4 | 64.3 | 63
| 169030 | Driving |  | 10/20/2022 |  |  | 10:04:00 AM |  | 2 | 528 | 62.4 | 62.4 | 62.4
| 169030 | Driving |  | 10/20/2022 |  |  | 10:13:00 AM |  | 3 | 528 | 61.1 | 68.1 | 64.9
| 169031 | Driving |  | 07/22/2016 |  |  | 10:27:00 AM |  | 1 | 528 | 64.9 | 75.1 | 70
| 169031 | Driving |  | 07/22/2016 |  |  | 10:58:00 AM |  | 2 | 528 | 74.5 | 70.7 | 72.6
| 169031 | Driving |  | 07/22/2016 |  |  | 11:13:00 AM |  | 3 | 528 | 69.4 | 73.8 | 71.3
| 169031 | Driving |  | 10/14/2016 |  |  | 3:58:00 PM |  | 1 | 528 | 68.8 | 68.1 | 68.8
| 169031 | Driving |  | 10/14/2016 |  |  | 4:13:00 PM |  | 2 | 528 | 70.7 | 66.2 | 68.8
| 169031 | Driving |  | 10/14/2016 |  |  | 4:26:00 PM |  | 3 | 528 | 73.8 | 63.7 | 68.8
| 169031 | Driving |  | 11/10/2016 |  |  | 11:19:00 AM |  | 1 | 528 | 73.2 | 66.2 | 70
| 169031 | Driving |  | 11/10/2016 |  |  | 11:27:00 AM |  | 2 | 528 | 66.8 | 66.8 | 66.8
| 169031 | Driving |  | 11/10/2016 |  |  | 11:36:00 AM |  | 3 | 528 | 69.4 | 65.6 | 67.5
| 169031 | Driving |  | 04/11/2017 |  |  | 1:57:00 PM |  | 1 | 528 | 73.8 | 69.4 | 71.3
| 169031 | Driving |  | 04/11/2017 |  |  | 2:05:00 PM |  | 2 | 528 | 73.8 | 68.8 | 71.3
| 169031 | Driving |  | 04/11/2017 |  |  | 2:14:00 PM |  | 3 | 528 | 68.8 | 71.9 | 70.7
| 169031 | Driving |  | 05/08/2017 |  |  | 3:27:00 PM |  | 1 | 528 | 67.5 | 74.5 | 70.7
| 169031 | Driving |  | 05/08/2017 |  |  | 3:38:00 PM |  | 2 | 528 | 70.7 | 71.3 | 71.3
| 169031 | Driving |  | 05/08/2017 |  |  | 3:47:00 PM |  | 3 | 528 | 78.3 | 67.5 | 72.6
| 169031 | Driving |  | 05/31/2017 |  |  | 10:38:00 AM |  | 1 | 527.9 | 69.4 | 69.4 | 69.4
| 169031 | Driving |  | 05/31/2017 |  |  | 10:47:00 AM |  | 2 | 527.9 | 70.7 | 71.9 | 71.3
| 169031 | Driving |  | 05/31/2017 |  |  | 10:57:00 AM |  | 3 | 527.9 | 70 | 71.9 | 70.7
| 169031 | Driving |  | 06/14/2017 |  |  | 9:59:00 AM |  | 1 | 528 | 78.9 | 68.8 | 73.8
| 169031 | Driving |  | 06/14/2017 |  |  | 10:09:00 AM |  | 2 | 528 | 78.3 | 65.6 | 71.9
| 169031 | Driving |  | 06/14/2017 |  |  | 10:19:00 AM |  | 3 | 528 | 77 | 65.6 | 71.3
| 169031 | Driving |  | 06/29/2017 |  |  | 11:38:00 AM |  | 1 | 528 | 80.2 | 69.4 | 74.5
| 169031 | Driving |  | 06/29/2017 |  |  | 11:49:00 AM |  | 2 | 528 | 74.5 | 70 | 72.6
| 169031 | Driving |  | 06/29/2017 |  |  | 12:00:00 PM |  | 3 | 528 | 70.7 | 73.2 | 71.9
| 169031 | Driving |  | 07/14/2017 |  |  | 11:11:00 AM |  | 1 | 528 | 67.5 | 79.6 | 73.2
| 169031 | Driving |  | 07/14/2017 |  |  | 11:33:00 AM |  | 2 | 528 | 66.2 | 75.1 | 70.7
| 169031 | Driving |  | 07/14/2017 |  |  | 11:45:00 AM |  | 3 | 528 | 65.6 | 76.4 | 70.7
| 169031 | Driving |  | 07/25/2017 |  |  | 10:47:00 AM |  | 1 | 528 | 82.1 | 64.9 | 73.8
| 169031 | Driving |  | 07/25/2017 |  |  | 10:58:00 AM |  | 2 | 528 | 69.4 | 77 | 73.2
| 169031 | Driving |  | 07/25/2017 |  |  | 11:08:00 AM |  | 3 | 528 | 77.7 | 63.7 | 70.7
| 169031 | Driving |  | 08/08/2017 |  |  | 10:26:00 AM |  | 1 | 528 | 71.3 | 71.9 | 71.9
| 169031 | Driving |  | 08/08/2017 |  |  | 10:37:00 AM |  | 2 | 528 | 65.6 | 93.6 | 79.6
| 169031 | Driving |  | 08/08/2017 |  |  | 10:47:00 AM |  | 3 | 528 | 75.1 | 70 | 72.6
| 169031 | Driving |  | 08/23/2017 |  |  | 12:48:00 PM |  | 1 | 528 | 73.8 | 70 | 71.9
| 169031 | Driving |  | 08/23/2017 |  |  | 12:58:00 PM |  | 2 | 528 | 73.8 | 73.2 | 73.8
| 169031 | Driving |  | 08/23/2017 |  |  | 1:07:00 PM |  | 3 | 528 | 75.1 | 70.7 | 73.2
| 169031 | Driving |  | 09/07/2017 |  |  | 11:16:00 AM |  | 1 | 528 | 69.4 | 75.1 | 72.6
| 169031 | Driving |  | 09/07/2017 |  |  | 11:27:00 AM |  | 2 | 528 | 70.7 | 70.7 | 70.7
| 169031 | Driving |  | 09/07/2017 |  |  | 11:37:00 AM |  | 3 | 528 | 68.1 | 78.9 | 73.2
| 169031 | Driving |  | 09/20/2017 |  |  | 2:26:00 PM |  | 1 | 528 | 69.4 | 74.5 | 71.9
| 169031 | Driving |  | 09/20/2017 |  |  | 2:39:00 PM |  | 2 | 528 | 72.6 | 73.8 | 73.2
| 169031 | Driving |  | 09/20/2017 |  |  | 2:53:00 PM |  | 3 | 528 | 71.3 | 70.7 | 71.3
| 169031 | Driving |  | 10/05/2017 |  |  | 11:52:00 AM |  | 1 | 528 | 75.1 | 68.1 | 71.3
| 169031 | Driving |  | 10/05/2017 |  |  | 12:02:00 PM |  | 2 | 528 | 67.5 | 85.3 | 76.4
| 169031 | Driving |  | 10/05/2017 |  |  | 12:17:00 PM |  | 3 | 528 | 68.8 | 70.7 | 69.4
| 169031 | Driving |  | 10/19/2017 |  |  | 2:13:00 PM |  | 1 | 527.7 | 67.5 | 73.8 | 70.7
| 169031 | Driving |  | 10/19/2017 |  |  | 2:24:00 PM |  | 2 | 527.7 | 66.8 | 72.6 | 69.4
| 169031 | Driving |  | 10/19/2017 |  |  | 2:34:00 PM |  | 3 | 527.7 | 67.5 | 79.6 | 73.8
| 169031 | Driving |  | 11/06/2017 |  |  | 1:44:00 PM |  | 1 | 527.7 | 68.1 | 76.4 | 71.9
| 169031 | Driving |  | 11/06/2017 |  |  | 1:54:00 PM |  | 2 | 527.7 | 67.5 | 78.3 | 72.6
| 169031 | Driving |  | 11/06/2017 |  |  | 2:05:00 PM |  | 3 | 527.7 | 69.4 | 75.1 | 71.9
| 169031 | Driving |  | 11/16/2017 |  |  | 2:12:00 PM |  | 1 | 528 | 66.8 | 72.6 | 69.4
| 169031 | Driving |  | 11/16/2017 |  |  | 2:24:00 PM |  | 2 | 528 | 66.2 | 73.8 | 70
| 169031 | Driving |  | 11/16/2017 |  |  | 2:33:00 PM |  | 3 | 528 | 69.4 | 73.8 | 71.3
| 169031 | Driving |  | 11/30/2017 |  |  | 1:04:00 PM |  | 1 | 528 | 70 | 75.8 | 73.2
| 169031 | Driving |  | 11/30/2017 |  |  | 1:26:00 PM |  | 2 | 528 | 75.8 | 66.8 | 71.3
| 169031 | Driving |  | 11/30/2017 |  |  | 1:35:00 PM |  | 3 | 528 | 73.8 | 70 | 71.9
| 169031 | Driving |  | 05/04/2018 |  |  | 1:50:00 PM |  | 1 | 528 | 73.8 | 82.1 | 78.3
| 169031 | Driving |  | 05/04/2018 |  |  | 2:00:00 PM |  | 2 | 528 | 70 | 86.6 | 78.3
| 169031 | Driving |  | 05/04/2018 |  |  | 2:10:00 PM |  | 3 | 528 | 73.8 | 85.3 | 79.6
| 169031 | Driving |  | 05/17/2018 |  |  | 12:30:00 PM |  | 1 | 528 | 80.2 | 67.5 | 73.8
| 169031 | Driving |  | 05/17/2018 |  |  | 12:44:00 PM |  | 2 | 528 | 80.2 | 70.7 | 75.1
| 169031 | Driving |  | 05/17/2018 |  |  | 12:54:00 PM |  | 3 | 528 | 79.6 | 71.3 | 75.8
| 169031 | Driving |  | 06/14/2018 |  |  | 1:00:00 PM |  | 1 | 528 | 85.3 | 72.6 | 78.9
| 169031 | Driving |  | 06/14/2018 |  |  | 1:14:00 PM |  | 2 | 528 | 74.5 | 78.3 | 76.4
| 169031 | Driving |  | 06/14/2018 |  |  | 1:25:00 PM |  | 3 | 528 | 77 | 77 | 77
| 169031 | Driving |  | 06/21/2018 |  |  | 1:02:00 PM |  | 1 | 528 | 84.7 | 71.9 | 78.3
| 169031 | Driving |  | 06/21/2018 |  |  | 1:12:00 PM |  | 2 | 528 | 78.3 | 75.1 | 76.4
| 169031 | Driving |  | 06/21/2018 |  |  | 1:21:00 PM |  | 3 | 528 | 83.4 | 75.1 | 79.6
| 169031 | Driving |  | 07/26/2018 |  |  | 1:13:00 PM |  | 1 | 527.7 | 77.7 | 86.6 | 82.1
| 169031 | Driving |  | 07/26/2018 |  |  | 1:24:00 PM |  | 2 | 527.7 | 78.3 | 73.8 | 75.8
| 169031 | Driving |  | 07/26/2018 |  |  | 1:34:00 PM |  | 3 | 527.7 | 78.3 | 76.4 | 77.7
| 169031 | Driving |  | 08/08/2018 |  |  | 2:01:00 PM |  | 1 | 528 | 89.1 | 69.4 | 78.9
| 169031 | Driving |  | 08/08/2018 |  |  | 2:14:00 PM |  | 2 | 528 | 77 | 77 | 77
| 169031 | Driving |  | 08/22/2018 |  |  | 2:10:00 PM |  | 1 | 528 | 83.4 | 68.1 | 75.8
| 169031 | Driving |  | 08/22/2018 |  |  | 2:27:00 PM |  | 2 | 528 | 82.8 | 73.2 | 78.3
| 169031 | Driving |  | 08/22/2018 |  |  | 2:36:00 PM |  | 3 | 528 | 81.5 | 70 | 75.8
| 169031 | Driving |  | 09/05/2018 |  |  | 7:53:00 AM |  | 1 | 528 | 80.8 | 74.5 | 77.7
| 169031 | Driving |  | 09/05/2018 |  |  | 8:02:00 AM |  | 2 | 528 | 74.5 | 77 | 75.8
| 169031 | Driving |  | 09/05/2018 |  |  | 8:12:00 AM |  | 3 | 528 | 80.2 | 71.3 | 75.8
| 169031 | Driving |  | 10/04/2018 |  |  | 1:24:00 PM |  | 1 | 528 | 71.9 | 88.5 | 80.2
| 169031 | Driving |  | 10/04/2018 |  |  | 1:33:00 PM |  | 2 | 528 | 75.1 | 77 | 75.8
| 169031 | Driving |  | 10/04/2018 |  |  | 1:44:00 PM |  | 3 | 528 | 72.6 | 78.3 | 75.1
| 169031 | Driving |  | 11/01/2018 |  |  | 3:20:00 PM |  | 1 | 528 | 77.7 | 73.2 | 75.8
| 169031 | Driving |  | 11/01/2018 |  |  | 3:39:00 PM |  | 2 | 528 | 79.6 | 68.1 | 73.8
| 169031 | Driving |  | 11/01/2018 |  |  | 3:48:00 PM |  | 3 | 528 | 69.4 | 78.9 | 74.5
| 169031 | Driving |  | 05/30/2019 |  |  | 11:38:00 AM |  | 1 | 528 | 78.9 | 74.5 | 77
| 169031 | Driving |  | 05/30/2019 |  |  | 11:48:00 AM |  | 2 | 528 | 76.4 | 77 | 76.4
| 169031 | Driving |  | 05/30/2019 |  |  | 11:58:00 AM |  | 3 | 528 | 77.7 | 80.2 | 78.9
| 169031 | Driving |  | 06/10/2019 |  |  | 8:26:00 AM |  | 1 | 528 | 84 | 73.8 | 78.9
| 169031 | Driving |  | 06/10/2019 |  |  | 8:35:00 AM |  | 2 | 528 | 78.9 | 75.1 | 77
| 169031 | Driving |  | 06/10/2019 |  |  | 8:53:00 AM |  | 3 | 528 | 76.4 | 84 | 80.2
| 169031 | Driving |  | 07/03/2019 |  |  | 10:18:00 AM |  | 1 | 528 | 73.8 | 84 | 78.9
| 169031 | Driving |  | 07/03/2019 |  |  | 10:28:00 AM |  | 2 | 528 | 76.4 | 87.2 | 81.5
| 169031 | Driving |  | 07/24/2019 |  |  | 11:31:00 AM |  | 1 | 528 | 70 | 84 | 77
| 169031 | Driving |  | 07/24/2019 |  |  | 11:40:00 AM |  | 2 | 528 | 71.9 | 82.8 | 77
| 169031 | Driving |  | 07/24/2019 |  |  | 11:49:00 AM |  | 3 | 528 | 69.4 | 81.5 | 75.8
| 169031 | Driving |  | 09/24/2019 |  |  | 1:17:00 PM |  | 1 | 528 | 69.4 | 80.2 | 74.5
| 169031 | Driving |  | 09/24/2019 |  |  | 1:27:00 PM |  | 2 | 528 | 72.6 | 82.1 | 77.7
| 169031 | Driving |  | 09/24/2019 |  |  | 1:40:00 PM |  | 3 | 528 | 68.1 | 79.6 | 73.8
| 169031 | Driving |  | 10/17/2019 |  |  | 2:29:00 PM |  | 2 | 528 | 67.5 | 78.9 | 73.2
| 169031 | Driving |  | 08/13/2020 |  |  | 10:33:00 AM |  | 1 | 528 | 72.6 | 84 | 78.3
| 169031 | Driving |  | 08/13/2020 |  |  | 10:45:00 AM |  | 2 | 528 | 71.9 | 83.4 | 77.7
| 169031 | Driving |  | 08/13/2020 |  |  | 10:55:00 AM |  | 3 | 528 | 82.8 | 72.6 | 77.7
| 169031 | Driving |  | 08/20/2020 |  |  | 3:56:00 PM |  | 1 | 528 | 71.3 | 84.7 | 78.3
| 169031 | Driving |  | 08/20/2020 |  |  | 4:06:00 PM |  | 2 | 528 | 73.2 | 83.4 | 78.3
| 169031 | Driving |  | 08/20/2020 |  |  | 4:16:00 PM |  | 3 | 528 | 74.5 | 86.6 | 80.8
| 169031 | Driving |  | 09/17/2020 |  |  | 10:27:00 AM |  | 1 | 528 | 67.5 | 81.5 | 74.5
| 169031 | Driving |  | 09/17/2020 |  |  | 10:37:00 AM |  | 2 | 528 | 70 | 88.5 | 78.9
| 169031 | Driving |  | 09/17/2020 |  |  | 10:48:00 AM |  | 3 | 528 | 71.9 | 77.7 | 74.5
| 169031 | Driving |  | 10/09/2020 |  |  | 10:39:00 AM |  | 1 | 528 | 72.6 | 76.4 | 74.5
| 169031 | Driving |  | 10/09/2020 |  |  | 10:50:00 AM |  | 2 | 528 | 72.6 | 86.6 | 79.6
| 169031 | Driving |  | 10/09/2020 |  |  | 11:02:00 AM |  | 3 | 528 | 68.1 | 81.5 | 75.1
| 169031 | Driving |  | 11/05/2020 |  |  | 10:08:00 AM |  | 1 | 528 | 70.7 | 77 | 73.8
| 169031 | Driving |  | 11/05/2020 |  |  | 10:23:00 AM |  | 2 | 528 | 69.4 | 82.1 | 75.8
| 169031 | Driving |  | 11/05/2020 |  |  | 10:32:00 AM |  | 3 | 528 | 69.4 | 80.2 | 74.5
| 169031 | Driving |  | 05/04/2021 |  |  | 9:16:00 AM |  | 1 | 528 | 71.3 | 76.4 | 73.8
| 169031 | Driving |  | 05/04/2021 |  |  | 9:16:00 AM |  | 1 | 528 | 71.3 | 76.4 | 73.8
| 169031 | Driving |  | 05/04/2021 |  |  | 9:25:00 AM |  | 2 | 528 | 73.8 | 80.8 | 77.7
| 169031 | Driving |  | 05/04/2021 |  |  | 9:25:00 AM |  | 2 | 528 | 73.8 | 80.8 | 77.7
| 169031 | Driving |  | 05/04/2021 |  |  | 9:34:00 AM |  | 3 | 528 | 68.8 | 80.8 | 75.1
| 169031 | Driving |  | 05/04/2021 |  |  | 9:34:00 AM |  | 3 | 528 | 68.8 | 80.8 | 75.1
| 169031 | Driving |  | 05/12/2021 |  |  | 8:29:00 AM |  | 1 | 528 | 75.8 | 80.8 | 78.3
| 169031 | Driving |  | 05/12/2021 |  |  | 8:38:00 AM |  | 2 | 528 | 75.8 | 80.2 | 78.3
| 169031 | Driving |  | 05/12/2021 |  |  | 8:47:00 AM |  | 3 | 528 | 76.4 | 85.3 | 80.8
| 169031 | Driving |  | 08/06/2021 |  |  | 9:43:00 AM |  | 1 | 528 | 73.8 | 86.6 | 80.2
| 169031 | Driving |  | 08/06/2021 |  |  | 9:55:00 AM |  | 2 | 528 | 71.3 | 81.5 | 76.4
| 169031 | Driving |  | 08/06/2021 |  |  | 10:07:00 AM |  | 3 | 528 | 76.4 | 82.8 | 79.6
| 169031 | Driving |  | 09/02/2021 |  |  | 10:24:00 AM |  | 1 | 528 | 68.1 | 78.3 | 73.2
| 169031 | Driving |  | 09/02/2021 |  |  | 10:33:00 AM |  | 2 | 528 | 71.3 | 84 | 77.7
| 169031 | Driving |  | 09/02/2021 |  |  | 10:42:00 AM |  | 3 | 528 | 72.6 | 77 | 75.1
| 169031 | Driving |  | 10/06/2021 |  |  | 1:52:00 PM |  | 1 | 528 | 71.3 | 77 | 74.5
| 169031 | Driving |  | 10/06/2021 |  |  | 2:00:00 PM |  | 2 | 528 | 73.2 | 84.7 | 78.9
| 169031 | Driving |  | 10/06/2021 |  |  | 2:10:00 PM |  | 3 | 528 | 71.9 | 78.9 | 75.8
| 169031 | Driving |  | 11/17/2021 |  |  | 11:35:00 AM |  | 1 | 528 | 67.5 | 80.2 | 73.8
| 169031 | Driving |  | 11/17/2021 |  |  | 11:45:00 AM |  | 2 | 528 | 66.2 | 77 | 71.3
| 169031 | Driving |  | 11/17/2021 |  |  | 11:54:00 AM |  | 3 | 528 | 68.8 | 73.8 | 71.3
| 169031 | Driving |  | 12/03/2021 |  |  | 1:38:00 PM |  | 2 | 528 | 66.2 | 83.4 | 75.1
| 169031 | Driving |  | 12/03/2021 |  |  | 1:47:00 PM |  | 3 | 528 | 68.1 | 80.8 | 74.5
| 169031 | Driving |  | 05/04/2022 |  |  | 9:01:00 AM |  | 2 | 528 | 68.8 | 74.5 | 71.3
| 169031 | Driving |  | 05/04/2022 |  |  | 9:27:00 AM |  | 3 | 528 | 67.5 | 75.8 | 71.9
| 169031 | Driving |  | 09/14/2022 |  |  | 9:41:00 AM |  | 2 | 528 | 70 | 77.7 | 73.8
| 169031 | Driving |  | 09/14/2022 |  |  | 10:05:00 AM |  | 3 | 528 | 69.4 | 81.5 | 75.8
| 169031 | Driving |  | 10/20/2022 |  |  | 10:05:00 AM |  | 2 | 528 | 70 | 73.2 | 71.9
| 169031 | Driving |  | 10/20/2022 |  |  | 10:13:00 AM |  | 3 | 528 | 68.1 | 80.8 | 74.5
| 169032 | Driving |  | 07/22/2016 |  |  | 10:27:00 AM |  | 1 | 528 | 63 | 73.2 | 68.1
| 169032 | Driving |  | 07/22/2016 |  |  | 10:58:00 AM |  | 2 | 528 | 64.3 | 75.1 | 69.4
| 169032 | Driving |  | 07/22/2016 |  |  | 11:13:00 AM |  | 3 | 528 | 62.4 | 76.4 | 69.4
| 169032 | Driving |  | 10/14/2016 |  |  | 3:59:00 PM |  | 1 | 528 | 66.8 | 68.8 | 67.5
| 169032 | Driving |  | 10/14/2016 |  |  | 4:13:00 PM |  | 2 | 528 | 68.8 | 68.1 | 68.1
| 169032 | Driving |  | 10/14/2016 |  |  | 4:26:00 PM |  | 3 | 528 | 65.6 | 77 | 71.3
| 169032 | Driving |  | 11/10/2016 |  |  | 11:19:00 AM |  | 1 | 528 | 67.5 | 70 | 68.8
| 169032 | Driving |  | 11/10/2016 |  |  | 11:27:00 AM |  | 2 | 528 | 61.7 | 73.8 | 67.5
| 169032 | Driving |  | 11/10/2016 |  |  | 11:36:00 AM |  | 3 | 528 | 60.5 | 77 | 68.8
| 169032 | Driving |  | 04/11/2017 |  |  | 1:57:00 PM |  | 1 | 528 | 66.8 | 81.5 | 73.8
| 169032 | Driving |  | 04/11/2017 |  |  | 2:05:00 PM |  | 2 | 528 | 65.6 | 74.5 | 70
| 169032 | Driving |  | 04/11/2017 |  |  | 2:14:00 PM |  | 3 | 528 | 66.2 | 77 | 71.3
| 169032 | Driving |  | 05/08/2017 |  |  | 3:27:00 PM |  | 1 | 528 | 62.4 | 83.4 | 72.6
| 169032 | Driving |  | 05/08/2017 |  |  | 3:38:00 PM |  | 2 | 528 | 61.1 | 84.7 | 72.6
| 169032 | Driving |  | 05/08/2017 |  |  | 3:47:00 PM |  | 3 | 528 | 66.8 | 77 | 71.9
| 169032 | Driving |  | 05/31/2017 |  |  | 10:38:00 AM |  | 1 | 527.9 | 59.8 | 78.3 | 68.8
| 169032 | Driving |  | 05/31/2017 |  |  | 10:47:00 AM |  | 2 | 527.9 | 65.6 | 80.8 | 73.2
| 169032 | Driving |  | 05/31/2017 |  |  | 10:57:00 AM |  | 3 | 527.9 | 65.6 | 78.9 | 71.9
| 169032 | Driving |  | 06/14/2017 |  |  | 10:00:00 AM |  | 1 | 528 | 64.3 | 77.7 | 70.7
| 169032 | Driving |  | 06/14/2017 |  |  | 10:09:00 AM |  | 2 | 528 | 73.2 | 68.8 | 71.3
| 169032 | Driving |  | 06/14/2017 |  |  | 10:20:00 AM |  | 3 | 528 | 63.7 | 77.7 | 70.7
| 169032 | Driving |  | 06/29/2017 |  |  | 11:38:00 AM |  | 1 | 528 | 70.7 | 71.3 | 71.3
| 169032 | Driving |  | 06/29/2017 |  |  | 11:49:00 AM |  | 2 | 528 | 68.1 | 77 | 72.6
| 169032 | Driving |  | 06/29/2017 |  |  | 12:00:00 PM |  | 3 | 528 | 64.9 | 75.8 | 70
| 169032 | Driving |  | 07/14/2017 |  |  | 11:11:00 AM |  | 1 | 528 | 63.7 | 82.1 | 72.6
| 169032 | Driving |  | 07/14/2017 |  |  | 11:33:00 AM |  | 2 | 528 | 62.4 | 81.5 | 71.9
| 169032 | Driving |  | 07/14/2017 |  |  | 11:46:00 AM |  | 3 | 528 | 64.9 | 81.5 | 73.2
| 169032 | Driving |  | 07/25/2017 |  |  | 10:47:00 AM |  | 1 | 528 | 75.8 | 70.7 | 73.2
| 169032 | Driving |  | 07/25/2017 |  |  | 10:58:00 AM |  | 2 | 528 | 64.3 | 87.2 | 75.8
| 169032 | Driving |  | 07/25/2017 |  |  | 11:08:00 AM |  | 3 | 528 | 77 | 70.7 | 73.8
| 169032 | Driving |  | 08/08/2017 |  |  | 10:26:00 AM |  | 1 | 528 | 72.6 | 72.6 | 72.6
| 169032 | Driving |  | 08/08/2017 |  |  | 10:37:00 AM |  | 2 | 528 | 61.1 | 84.7 | 72.6
| 169032 | Driving |  | 08/08/2017 |  |  | 10:47:00 AM |  | 3 | 528 | 61.7 | 80.2 | 70.7
| 169032 | Driving |  | 08/23/2017 |  |  | 12:48:00 PM |  | 1 | 528 | 63 | 82.8 | 72.6
| 169032 | Driving |  | 08/23/2017 |  |  | 12:58:00 PM |  | 2 | 528 | 63 | 77.7 | 70.7
| 169032 | Driving |  | 08/23/2017 |  |  | 1:07:00 PM |  | 3 | 528 | 63 | 80.2 | 71.3
| 169032 | Driving |  | 09/07/2017 |  |  | 11:16:00 AM |  | 1 | 528 | 70 | 69.4 | 69.4
| 169032 | Driving |  | 09/07/2017 |  |  | 11:27:00 AM |  | 2 | 528 | 71.3 | 77.7 | 74.5
| 169032 | Driving |  | 09/07/2017 |  |  | 11:37:00 AM |  | 3 | 528 | 61.1 | 78.9 | 70
| 169032 | Driving |  | 09/20/2017 |  |  | 2:26:00 PM |  | 1 | 528 | 61.7 | 78.9 | 70.7
| 169032 | Driving |  | 09/20/2017 |  |  | 2:39:00 PM |  | 2 | 528 | 64.9 | 81.5 | 73.2
| 169032 | Driving |  | 09/20/2017 |  |  | 2:53:00 PM |  | 3 | 528 | 61.7 | 79.6 | 70.7
| 169032 | Driving |  | 10/05/2017 |  |  | 11:52:00 AM |  | 1 | 528 | 62.4 | 78.9 | 70.7
| 169032 | Driving |  | 10/05/2017 |  |  | 12:02:00 PM |  | 2 | 528 | 61.7 | 79.6 | 70.7
| 169032 | Driving |  | 10/05/2017 |  |  | 12:17:00 PM |  | 3 | 528 | 64.9 | 82.1 | 73.8
| 169032 | Driving |  | 10/19/2017 |  |  | 2:13:00 PM |  | 1 | 527.7 | 68.8 | 78.9 | 73.8
| 169032 | Driving |  | 10/19/2017 |  |  | 2:24:00 PM |  | 2 | 527.7 | 62.4 | 80.8 | 71.3
| 169032 | Driving |  | 10/19/2017 |  |  | 2:34:00 PM |  | 3 | 527.7 | 67.5 | 84.7 | 75.8
| 169032 | Driving |  | 11/06/2017 |  |  | 1:44:00 PM |  | 1 | 527.7 | 64.9 | 78.9 | 71.9
| 169032 | Driving |  | 11/06/2017 |  |  | 1:54:00 PM |  | 2 | 527.7 | 68.1 | 79.6 | 73.8
| 169032 | Driving |  | 11/06/2017 |  |  | 2:05:00 PM |  | 3 | 527.7 | 61.1 | 76.4 | 68.8
| 169032 | Driving |  | 11/16/2017 |  |  | 2:13:00 PM |  | 1 | 528 | 63 | 78.3 | 70.7
| 169032 | Driving |  | 11/16/2017 |  |  | 2:24:00 PM |  | 2 | 528 | 61.7 | 78.9 | 70.7
| 169032 | Driving |  | 11/16/2017 |  |  | 2:34:00 PM |  | 3 | 528 | 63.7 | 80.8 | 72.6
| 169032 | Driving |  | 11/30/2017 |  |  | 1:04:00 PM |  | 1 | 528 | 63 | 82.1 | 72.6
| 169032 | Driving |  | 11/30/2017 |  |  | 1:26:00 PM |  | 2 | 528 | 71.3 | 73.2 | 72.6
| 169032 | Driving |  | 11/30/2017 |  |  | 1:35:00 PM |  | 3 | 528 | 69.4 | 72.6 | 70.7
| 169032 | Driving |  | 05/04/2018 |  |  | 1:50:00 PM |  | 1 | 528 | 71.9 | 85.9 | 78.9
| 169032 | Driving |  | 05/04/2018 |  |  | 2:00:00 PM |  | 2 | 528 | 70 | 86.6 | 78.3
| 169032 | Driving |  | 05/04/2018 |  |  | 2:10:00 PM |  | 3 | 528 | 74.5 | 89.1 | 82.1
| 169032 | Driving |  | 05/17/2018 |  |  | 12:30:00 PM |  | 1 | 528 | 68.1 | 78.9 | 73.2
| 169032 | Driving |  | 05/17/2018 |  |  | 12:44:00 PM |  | 2 | 528 | 73.2 | 75.8 | 74.5
| 169032 | Driving |  | 05/17/2018 |  |  | 12:54:00 PM |  | 3 | 528 | 65.6 | 85.9 | 75.8
| 169032 | Driving |  | 06/14/2018 |  |  | 1:00:00 PM |  | 1 | 528 | 71.9 | 83.4 | 77.7
| 169032 | Driving |  | 06/14/2018 |  |  | 1:15:00 PM |  | 2 | 528 | 68.1 | 83.4 | 75.8
| 169032 | Driving |  | 06/14/2018 |  |  | 1:25:00 PM |  | 3 | 528 | 66.2 | 84.7 | 75.8
| 169032 | Driving |  | 06/21/2018 |  |  | 1:02:00 PM |  | 1 | 528 | 70 | 84 | 77
| 169032 | Driving |  | 06/21/2018 |  |  | 1:12:00 PM |  | 2 | 528 | 69.4 | 80.8 | 75.1
| 169032 | Driving |  | 06/21/2018 |  |  | 1:21:00 PM |  | 3 | 528 | 71.9 | 80.8 | 76.4
| 169032 | Driving |  | 07/26/2018 |  |  | 1:13:00 PM |  | 1 | 527.7 | 77.7 | 77.7 | 77.7
| 169032 | Driving |  | 07/26/2018 |  |  | 1:24:00 PM |  | 2 | 527.7 | 80.8 | 71.9 | 76.4
| 169032 | Driving |  | 07/26/2018 |  |  | 1:34:00 PM |  | 3 | 527.7 | 73.2 | 81.5 | 77.7
| 169032 | Driving |  | 08/08/2018 |  |  | 2:01:00 PM |  | 1 | 528 | 68.8 | 80.8 | 75.1
| 169032 | Driving |  | 08/08/2018 |  |  | 2:14:00 PM |  | 2 | 528 | 70.7 | 80.2 | 75.1
| 169032 | Driving |  | 08/22/2018 |  |  | 2:10:00 PM |  | 1 | 528 | 72.6 | 80.8 | 77
| 169032 | Driving |  | 08/22/2018 |  |  | 2:27:00 PM |  | 2 | 528 | 69.4 | 80.8 | 75.1
| 169032 | Driving |  | 08/22/2018 |  |  | 2:36:00 PM |  | 3 | 528 | 74.5 | 82.8 | 78.3
| 169032 | Driving |  | 09/05/2018 |  |  | 7:53:00 AM |  | 1 | 528 | 73.2 | 75.8 | 74.5
| 169032 | Driving |  | 09/05/2018 |  |  | 8:02:00 AM |  | 2 | 528 | 64.3 | 84.7 | 74.5
| 169032 | Driving |  | 09/05/2018 |  |  | 8:12:00 AM |  | 3 | 528 | 71.9 | 75.8 | 73.8
| 169032 | Driving |  | 10/04/2018 |  |  | 1:24:00 PM |  | 1 | 528 | 67.5 | 76.4 | 71.9
| 169032 | Driving |  | 10/04/2018 |  |  | 1:33:00 PM |  | 2 | 528 | 65.6 | 87.2 | 76.4
| 169032 | Driving |  | 10/04/2018 |  |  | 1:44:00 PM |  | 3 | 528 | 72.6 | 80.8 | 77
| 169032 | Driving |  | 11/01/2018 |  |  | 3:21:00 PM |  | 1 | 528 | 68.1 | 80.2 | 73.8
| 169032 | Driving |  | 11/01/2018 |  |  | 3:39:00 PM |  | 2 | 528 | 71.3 | 74.5 | 72.6
| 169032 | Driving |  | 11/01/2018 |  |  | 3:48:00 PM |  | 3 | 528 | 68.8 | 82.8 | 75.8
| 169032 | Driving |  | 05/30/2019 |  |  | 11:39:00 AM |  | 1 | 528 | 73.2 | 80.8 | 77
| 169032 | Driving |  | 05/30/2019 |  |  | 11:48:00 AM |  | 2 | 528 | 73.2 | 86.6 | 80.2
| 169032 | Driving |  | 05/30/2019 |  |  | 11:58:00 AM |  | 3 | 528 | 73.8 | 91 | 82.8
| 169032 | Driving |  | 06/10/2019 |  |  | 8:26:00 AM |  | 1 | 528 | 71.3 | 90.4 | 80.8
| 169032 | Driving |  | 06/10/2019 |  |  | 8:35:00 AM |  | 2 | 528 | 72.6 | 84.7 | 78.3
| 169032 | Driving |  | 06/10/2019 |  |  | 8:53:00 AM |  | 3 | 528 | 67.5 | 94.9 | 81.5
| 169032 | Driving |  | 07/03/2019 |  |  | 10:18:00 AM |  | 1 | 528 | 63 | 77 | 70
| 169032 | Driving |  | 07/03/2019 |  |  | 10:28:00 AM |  | 2 | 528 | 61.1 | 70.7 | 66.2
| 169032 | Driving |  | 07/24/2019 |  |  | 11:31:00 AM |  | 1 | 528 | 59.8 | 75.1 | 67.5
| 169032 | Driving |  | 07/24/2019 |  |  | 11:40:00 AM |  | 2 | 528 | 59.8 | 78.9 | 69.4
| 169032 | Driving |  | 07/24/2019 |  |  | 11:49:00 AM |  | 3 | 528 | 61.7 | 80.8 | 71.3
| 169032 | Driving |  | 09/24/2019 |  |  | 1:17:00 PM |  | 1 | 528 | 60.5 | 73.2 | 66.8
| 169032 | Driving |  | 09/24/2019 |  |  | 1:27:00 PM |  | 2 | 528 | 60.5 | 74.5 | 67.5
| 169032 | Driving |  | 09/24/2019 |  |  | 1:40:00 PM |  | 3 | 528 | 58.6 | 73.8 | 66.2
| 169032 | Driving |  | 10/17/2019 |  |  | 2:29:00 PM |  | 2 | 528 | 63.7 | 76.4 | 70
| 169032 | Driving |  | 08/13/2020 |  |  | 10:33:00 AM |  | 1 | 528 | 63 | 78.3 | 70.7
| 169032 | Driving |  | 08/13/2020 |  |  | 10:45:00 AM |  | 2 | 528 | 59.8 | 78.9 | 69.4
| 169032 | Driving |  | 08/13/2020 |  |  | 10:55:00 AM |  | 3 | 528 | 61.7 | 74.5 | 68.1
| 169032 | Driving |  | 08/20/2020 |  |  | 3:56:00 PM |  | 1 | 528 | 63.7 | 80.8 | 71.9
| 169032 | Driving |  | 08/20/2020 |  |  | 4:06:00 PM |  | 2 | 528 | 58.6 | 81.5 | 70
| 169032 | Driving |  | 08/20/2020 |  |  | 4:16:00 PM |  | 3 | 528 | 67.5 | 80.8 | 74.5
| 169032 | Driving |  | 09/17/2020 |  |  | 10:27:00 AM |  | 1 | 528 | 61.1 | 83.4 | 71.9
| 169032 | Driving |  | 09/17/2020 |  |  | 10:37:00 AM |  | 2 | 528 | 63 | 82.1 | 72.6
| 169032 | Driving |  | 09/17/2020 |  |  | 10:48:00 AM |  | 3 | 528 | 62.4 | 84.7 | 73.2
| 169032 | Driving |  | 10/09/2020 |  |  | 10:39:00 AM |  | 1 | 528 | 56 | 79.6 | 67.5
| 169032 | Driving |  | 10/09/2020 |  |  | 10:50:00 AM |  | 2 | 528 | 63.7 | 80.2 | 71.9
| 169032 | Driving |  | 10/09/2020 |  |  | 11:02:00 AM |  | 3 | 528 | 58.6 | 78.9 | 68.8
| 169032 | Driving |  | 11/05/2020 |  |  | 10:08:00 AM |  | 1 | 528 | 58.6 | 81.5 | 70
| 169032 | Driving |  | 11/05/2020 |  |  | 10:23:00 AM |  | 2 | 528 | 62.4 | 80.8 | 71.3
| 169032 | Driving |  | 11/05/2020 |  |  | 10:33:00 AM |  | 3 | 528 | 57.3 | 82.1 | 70
| 169033 | Driving |  | 07/22/2016 |  |  | 10:27:00 AM |  | 1 | 528 | 72.6 | 94.2 | 83.4
| 169033 | Driving |  | 07/22/2016 |  |  | 10:58:00 AM |  | 2 | 528 | 84.7 | 79.6 | 82.1
| 169033 | Driving |  | 07/22/2016 |  |  | 11:13:00 AM |  | 3 | 528 | 78.3 | 88.5 | 83.4
| 169033 | Driving |  | 10/14/2016 |  |  | 3:59:00 PM |  | 1 | 528 | 65.6 | 86.6 | 75.8
| 169033 | Driving |  | 10/14/2016 |  |  | 4:13:00 PM |  | 2 | 528 | 78.9 | 84.7 | 81.5
| 169033 | Driving |  | 10/14/2016 |  |  | 4:26:00 PM |  | 3 | 528 | 66.8 | 84.7 | 75.8
| 169033 | Driving |  | 11/10/2016 |  |  | 11:19:00 AM |  | 1 | 528 | 66.2 | 89.1 | 77.7
| 169033 | Driving |  | 11/10/2016 |  |  | 11:27:00 AM |  | 2 | 528 | 70 | 80.8 | 75.1
| 169033 | Driving |  | 11/10/2016 |  |  | 11:36:00 AM |  | 3 | 528 | 70.7 | 81.5 | 75.8
| 169033 | Driving |  | 04/11/2017 |  |  | 1:57:00 PM |  | 1 | 528 | 70.7 | 86.6 | 78.3
| 169033 | Driving |  | 04/11/2017 |  |  | 2:05:00 PM |  | 2 | 528 | 75.8 | 89.1 | 82.1
| 169033 | Driving |  | 04/11/2017 |  |  | 2:15:00 PM |  | 3 | 528 | 75.8 | 89.8 | 82.8
| 169033 | Driving |  | 05/08/2017 |  |  | 3:27:00 PM |  | 1 | 528 | 82.8 | 89.8 | 85.9
| 169033 | Driving |  | 05/08/2017 |  |  | 3:38:00 PM |  | 2 | 528 | 77.7 | 92.9 | 85.3
| 169033 | Driving |  | 05/08/2017 |  |  | 3:47:00 PM |  | 3 | 528 | 75.8 | 88.5 | 82.1
| 169033 | Driving |  | 05/31/2017 |  |  | 10:38:00 AM |  | 1 | 527.9 | 78.9 | 85.3 | 82.1
| 169033 | Driving |  | 05/31/2017 |  |  | 10:48:00 AM |  | 2 | 527.9 | 73.2 | 87.8 | 80.8
| 169033 | Driving |  | 05/31/2017 |  |  | 10:57:00 AM |  | 3 | 527.9 | 71.9 | 93.6 | 82.8
| 169033 | Driving |  | 06/14/2017 |  |  | 10:00:00 AM |  | 1 | 528 | 75.8 | 88.5 | 82.1
| 169033 | Driving |  | 06/14/2017 |  |  | 10:10:00 AM |  | 2 | 528 | 86.6 | 87.8 | 87.2
| 169033 | Driving |  | 06/14/2017 |  |  | 10:20:00 AM |  | 3 | 528 | 85.3 | 89.8 | 87.8
| 169033 | Driving |  | 06/29/2017 |  |  | 11:38:00 AM |  | 1 | 528 | 94.9 | 77.7 | 85.9
| 169033 | Driving |  | 06/29/2017 |  |  | 11:49:00 AM |  | 2 | 528 | 71.3 | 84.7 | 77.7
| 169033 | Driving |  | 06/29/2017 |  |  | 12:00:00 PM |  | 3 | 528 | 72.6 | 95.5 | 84
| 169033 | Driving |  | 07/14/2017 |  |  | 11:11:00 AM |  | 1 | 528 | 73.8 | 94.9 | 84
| 169033 | Driving |  | 07/14/2017 |  |  | 11:33:00 AM |  | 2 | 528 | 82.8 | 101.9 | 92.3
| 169033 | Driving |  | 07/14/2017 |  |  | 11:46:00 AM |  | 3 | 528 | 75.1 | 94.2 | 84
| 169033 | Driving |  | 07/25/2017 |  |  | 10:47:00 AM |  | 1 | 528 | 80.8 | 89.8 | 85.3
| 169033 | Driving |  | 07/25/2017 |  |  | 10:58:00 AM |  | 2 | 528 | 78.3 | 96.1 | 87.2
| 169033 | Driving |  | 07/25/2017 |  |  | 11:08:00 AM |  | 3 | 528 | 97.4 | 75.1 | 85.9
| 169033 | Driving |  | 08/08/2017 |  |  | 10:26:00 AM |  | 1 | 528 | 87.2 | 91.7 | 89.1
| 169033 | Driving |  | 08/08/2017 |  |  | 10:37:00 AM |  | 2 | 528 | 77.7 | 91 | 84
| 169033 | Driving |  | 08/08/2017 |  |  | 10:47:00 AM |  | 3 | 528 | 78.3 | 90.4 | 84
| 169033 | Driving |  | 08/23/2017 |  |  | 12:48:00 PM |  | 1 | 528 | 82.1 | 89.8 | 85.9
| 169033 | Driving |  | 08/23/2017 |  |  | 12:58:00 PM |  | 2 | 528 | 87.2 | 93.6 | 90.4
| 169033 | Driving |  | 08/23/2017 |  |  | 1:08:00 PM |  | 3 | 528 | 78.9 | 90.4 | 84.7
| 169033 | Driving |  | 09/07/2017 |  |  | 11:16:00 AM |  | 1 | 528 | 76.4 | 94.9 | 85.9
| 169033 | Driving |  | 09/07/2017 |  |  | 11:27:00 AM |  | 2 | 528 | 78.3 | 94.9 | 86.6
| 169033 | Driving |  | 09/07/2017 |  |  | 11:37:00 AM |  | 3 | 528 | 73.2 | 94.9 | 84
| 169033 | Driving |  | 09/20/2017 |  |  | 2:26:00 PM |  | 1 | 528 | 72.6 | 90.4 | 81.5
| 169033 | Driving |  | 09/20/2017 |  |  | 2:40:00 PM |  | 2 | 528 | 81.5 | 106.9 | 94.2
| 169033 | Driving |  | 09/20/2017 |  |  | 2:53:00 PM |  | 3 | 528 | 80.2 | 96.8 | 88.5
| 169033 | Driving |  | 10/05/2017 |  |  | 11:52:00 AM |  | 1 | 528 | 74.5 | 92.9 | 84
| 169033 | Driving |  | 10/05/2017 |  |  | 12:03:00 PM |  | 2 | 528 | 70 | 88.5 | 78.9
| 169033 | Driving |  | 10/05/2017 |  |  | 12:17:00 PM |  | 3 | 528 | 73.2 | 88.5 | 80.8
| 169033 | Driving |  | 10/19/2017 |  |  | 2:13:00 PM |  | 1 | 527.7 | 70 | 91.7 | 80.8
| 169033 | Driving |  | 10/19/2017 |  |  | 2:24:00 PM |  | 2 | 527.7 | 68.1 | 84.7 | 76.4
| 169033 | Driving |  | 10/19/2017 |  |  | 2:34:00 PM |  | 3 | 527.7 | 71.9 | 91 | 81.5
| 169033 | Driving |  | 11/06/2017 |  |  | 1:44:00 PM |  | 1 | 527.7 | 66.8 | 78.9 | 72.6
| 169033 | Driving |  | 11/06/2017 |  |  | 1:55:00 PM |  | 2 | 527.7 | 66.2 | 84.7 | 75.8
| 169033 | Driving |  | 11/06/2017 |  |  | 2:05:00 PM |  | 3 | 527.7 | 68.8 | 82.1 | 75.8
| 169033 | Driving |  | 11/16/2017 |  |  | 2:13:00 PM |  | 1 | 528 | 68.8 | 85.3 | 77
| 169033 | Driving |  | 11/16/2017 |  |  | 2:24:00 PM |  | 2 | 528 | 67.5 | 84 | 75.8
| 169033 | Driving |  | 11/16/2017 |  |  | 2:34:00 PM |  | 3 | 528 | 68.1 | 84.7 | 76.4
| 169033 | Driving |  | 11/30/2017 |  |  | 1:04:00 PM |  | 1 | 528 | 68.1 | 80.2 | 73.8
| 169033 | Driving |  | 11/30/2017 |  |  | 1:26:00 PM |  | 2 | 528 | 68.1 | 80.2 | 73.8
| 169033 | Driving |  | 11/30/2017 |  |  | 1:35:00 PM |  | 3 | 528 | 74.5 | 83.4 | 78.9
| 169033 | Driving |  | 05/04/2018 |  |  | 1:50:00 PM |  | 1 | 528 | 85.3 | 92.9 | 89.1
| 169033 | Driving |  | 05/04/2018 |  |  | 2:00:00 PM |  | 2 | 528 | 84.7 | 98 | 91.7
| 169033 | Driving |  | 05/04/2018 |  |  | 2:10:00 PM |  | 3 | 528 | 72.6 | 98 | 85.3
| 169033 | Driving |  | 05/17/2018 |  |  | 12:30:00 PM |  | 1 | 528 | 95.5 | 89.8 | 92.9
| 169033 | Driving |  | 05/17/2018 |  |  | 12:44:00 PM |  | 2 | 528 | 92.3 | 101.2 | 96.8
| 169033 | Driving |  | 05/17/2018 |  |  | 12:54:00 PM |  | 3 | 528 | 85.3 | 101.9 | 93.6
| 169033 | Driving |  | 06/14/2018 |  |  | 1:00:00 PM |  | 1 | 528 | 95.5 | 98 | 96.8
| 169033 | Driving |  | 06/14/2018 |  |  | 1:15:00 PM |  | 2 | 528 | 84.7 | 101.9 | 93.6
| 169033 | Driving |  | 06/14/2018 |  |  | 1:25:00 PM |  | 3 | 528 | 95.5 | 103.8 | 99.9
| 169033 | Driving |  | 06/21/2018 |  |  | 1:03:00 PM |  | 1 | 528 | 89.1 | 98 | 93.6
| 169033 | Driving |  | 06/21/2018 |  |  | 1:12:00 PM |  | 2 | 528 | 88.5 | 101.2 | 94.9
| 169033 | Driving |  | 06/21/2018 |  |  | 1:21:00 PM |  | 3 | 528 | 96.1 | 99.9 | 98
| 169033 | Driving |  | 07/26/2018 |  |  | 1:13:00 PM |  | 1 | 527.7 | 82.8 | 101.9 | 92.3
| 169033 | Driving |  | 07/26/2018 |  |  | 1:24:00 PM |  | 2 | 527.7 | 92.3 | 98.7 | 95.5
| 169033 | Driving |  | 07/26/2018 |  |  | 1:34:00 PM |  | 3 | 527.7 | 108.2 | 78.9 | 93.6
| 169033 | Driving |  | 08/08/2018 |  |  | 2:01:00 PM |  | 1 | 528 | 100.6 | 102.5 | 101.9
| 169033 | Driving |  | 08/08/2018 |  |  | 2:14:00 PM |  | 2 | 528 | 94.2 | 99.3 | 96.8
| 169033 | Driving |  | 08/22/2018 |  |  | 2:10:00 PM |  | 1 | 528 | 89.8 | 99.9 | 94.9
| 169033 | Driving |  | 08/22/2018 |  |  | 2:27:00 PM |  | 2 | 528 | 92.9 | 108.2 | 100.6
| 169033 | Driving |  | 08/22/2018 |  |  | 2:36:00 PM |  | 3 | 528 | 93.6 | 105 | 99.3
| 169033 | Driving |  | 09/05/2018 |  |  | 7:53:00 AM |  | 1 | 528 | 98 | 96.8 | 97.4
| 169033 | Driving |  | 09/05/2018 |  |  | 8:02:00 AM |  | 2 | 528 | 92.9 | 93.6 | 93.6
| 169033 | Driving |  | 09/05/2018 |  |  | 8:12:00 AM |  | 3 | 528 | 82.8 | 96.8 | 89.8
| 169033 | Driving |  | 10/04/2018 |  |  | 1:24:00 PM |  | 1 | 528 | 86.6 | 90.4 | 88.5
| 169033 | Driving |  | 10/04/2018 |  |  | 1:34:00 PM |  | 2 | 528 | 81.5 | 90.4 | 85.9
| 169033 | Driving |  | 10/04/2018 |  |  | 1:44:00 PM |  | 3 | 528 | 90.4 | 91 | 90.4
| 169033 | Driving |  | 11/01/2018 |  |  | 3:21:00 PM |  | 1 | 528 | 91 | 94.2 | 92.9
| 169033 | Driving |  | 11/01/2018 |  |  | 3:39:00 PM |  | 2 | 528 | 91.7 | 94.9 | 92.9
| 169033 | Driving |  | 11/01/2018 |  |  | 3:49:00 PM |  | 3 | 528 | 75.1 | 89.1 | 82.1
| 169033 | Driving |  | 05/30/2019 |  |  | 11:39:00 AM |  | 1 | 528 | 117.8 | 97.4 | 107.6
| 169033 | Driving |  | 05/30/2019 |  |  | 11:49:00 AM |  | 2 | 528 | 110.1 | 99.3 | 104.4
| 169033 | Driving |  | 05/30/2019 |  |  | 11:58:00 AM |  | 3 | 528 | 104.4 | 104.4 | 104.4
| 169033 | Driving |  | 06/10/2019 |  |  | 8:26:00 AM |  | 1 | 528 | 111.4 | 96.8 | 104.4
| 169033 | Driving |  | 06/10/2019 |  |  | 8:36:00 AM |  | 2 | 528 | 111.4 | 101.2 | 106.3
| 169033 | Driving |  | 06/10/2019 |  |  | 8:53:00 AM |  | 3 | 528 | 100.6 | 101.9 | 101.2
| 169033 | Driving |  | 07/03/2019 |  |  | 10:18:00 AM |  | 1 | 528 | 74.5 | 87.8 | 81.5
| 169033 | Driving |  | 07/03/2019 |  |  | 10:28:00 AM |  | 2 | 528 | 73.8 | 77.7 | 75.8
| 169033 | Driving |  | 07/24/2019 |  |  | 11:31:00 AM |  | 1 | 528 | 65.6 | 76.4 | 70.7
| 169033 | Driving |  | 07/24/2019 |  |  | 11:40:00 AM |  | 2 | 528 | 66.2 | 82.1 | 73.8
| 169033 | Driving |  | 07/24/2019 |  |  | 11:49:00 AM |  | 3 | 528 | 71.3 | 75.8 | 73.8
| 169033 | Driving |  | 09/24/2019 |  |  | 1:17:00 PM |  | 1 | 528 | 70.7 | 77.7 | 73.8
| 169033 | Driving |  | 09/24/2019 |  |  | 1:27:00 PM |  | 2 | 528 | 66.8 | 80.2 | 73.2
| 169033 | Driving |  | 09/24/2019 |  |  | 1:40:00 PM |  | 3 | 528 | 69.4 | 78.3 | 73.8
| 169033 | Driving |  | 10/17/2019 |  |  | 2:29:00 PM |  | 2 | 528 | 62.4 | 72.6 | 67.5
| 169033 | Driving |  | 08/13/2020 |  |  | 10:33:00 AM |  | 1 | 528 | 65.6 | 94.2 | 79.6
| 169033 | Driving |  | 08/13/2020 |  |  | 10:45:00 AM |  | 2 | 528 | 65.6 | 74.5 | 70
| 169033 | Driving |  | 08/13/2020 |  |  | 10:55:00 AM |  | 3 | 528 | 68.1 | 78.9 | 73.2
| 169033 | Driving |  | 08/20/2020 |  |  | 3:56:00 PM |  | 1 | 528 | 68.8 | 89.1 | 78.9
| 169033 | Driving |  | 08/20/2020 |  |  | 4:06:00 PM |  | 2 | 528 | 66.8 | 88.5 | 77.7
| 169033 | Driving |  | 08/20/2020 |  |  | 4:16:00 PM |  | 3 | 528 | 68.1 | 93.6 | 80.8
| 169033 | Driving |  | 09/17/2020 |  |  | 10:27:00 AM |  | 1 | 528 | 64.9 | 83.4 | 73.8
| 169033 | Driving |  | 09/17/2020 |  |  | 10:37:00 AM |  | 2 | 528 | 66.8 | 74.5 | 70.7
| 169033 | Driving |  | 09/17/2020 |  |  | 10:48:00 AM |  | 3 | 528 | 63 | 80.8 | 71.9
| 169033 | Driving |  | 10/09/2020 |  |  | 10:39:00 AM |  | 1 | 528 | 66.2 | 85.3 | 75.8
| 169033 | Driving |  | 10/09/2020 |  |  | 10:50:00 AM |  | 2 | 528 | 64.9 | 87.2 | 75.8
| 169033 | Driving |  | 10/09/2020 |  |  | 11:02:00 AM |  | 3 | 528 | 66.2 | 82.1 | 74.5
| 169033 | Driving |  | 11/05/2020 |  |  | 10:09:00 AM |  | 1 | 528 | 68.8 | 82.8 | 75.8
| 169033 | Driving |  | 11/05/2020 |  |  | 10:23:00 AM |  | 2 | 528 | 62.4 | 87.8 | 75.1
| 169033 | Driving |  | 11/05/2020 |  |  | 10:33:00 AM |  | 3 | 528 | 63 | 88.5 | 75.8
| 169034 | Driving |  | 07/22/2016 |  |  | 10:27:00 AM |  | 1 | 528 | 66.2 | 90.4 | 78.3
| 169034 | Driving |  | 07/22/2016 |  |  | 10:58:00 AM |  | 2 | 528 | 61.7 | 66.8 | 64.3
| 169034 | Driving |  | 07/22/2016 |  |  | 11:13:00 AM |  | 3 | 528 | 64.3 | 59.8 | 61.7
| 169034 | Driving |  | 10/14/2016 |  |  | 3:59:00 PM |  | 1 | 528 | 61.1 | 60.5 | 60.5
| 169034 | Driving |  | 10/14/2016 |  |  | 4:14:00 PM |  | 2 | 528 | 61.1 | 62.4 | 61.7
| 169034 | Driving |  | 10/14/2016 |  |  | 4:26:00 PM |  | 3 | 528 | 60.5 | 80.8 | 70.7
| 169034 | Driving |  | 11/10/2016 |  |  | 11:19:00 AM |  | 1 | 528 | 59.8 | 61.7 | 61.1
| 169034 | Driving |  | 11/10/2016 |  |  | 11:27:00 AM |  | 2 | 528 | 57.9 | 71.3 | 64.9
| 169034 | Driving |  | 11/10/2016 |  |  | 11:36:00 AM |  | 3 | 528 | 61.7 | 81.5 | 71.3
| 169034 | Driving |  | 04/11/2017 |  |  | 1:57:00 PM |  | 1 | 528 | 64.3 | 64.9 | 64.3
| 169034 | Driving |  | 04/11/2017 |  |  | 2:06:00 PM |  | 2 | 528 | 56 | 73.8 | 64.9
| 169034 | Driving |  | 04/11/2017 |  |  | 2:15:00 PM |  | 3 | 528 | 58.6 | 61.1 | 59.8
| 169034 | Driving |  | 05/08/2017 |  |  | 3:27:00 PM |  | 1 | 528 | 55.4 | 70.7 | 63
| 169034 | Driving |  | 05/08/2017 |  |  | 3:38:00 PM |  | 2 | 528 | 61.7 | 86.6 | 73.8
| 169034 | Driving |  | 05/08/2017 |  |  | 3:47:00 PM |  | 3 | 528 | 60.5 | 62.4 | 61.1
| 169034 | Driving |  | 05/31/2017 |  |  | 10:38:00 AM |  | 1 | 527.9 | 56.7 | 81.5 | 69.4
| 169034 | Driving |  | 05/31/2017 |  |  | 10:48:00 AM |  | 2 | 527.9 | 56 | 82.8 | 69.4
| 169034 | Driving |  | 05/31/2017 |  |  | 10:57:00 AM |  | 3 | 527.9 | 59.8 | 85.3 | 72.6
| 169034 | Driving |  | 06/14/2017 |  |  | 10:00:00 AM |  | 1 | 528 | 57.3 | 66.8 | 61.7
| 169034 | Driving |  | 06/14/2017 |  |  | 10:10:00 AM |  | 2 | 528 | 57.9 | 69.4 | 63.7
| 169034 | Driving |  | 06/14/2017 |  |  | 10:20:00 AM |  | 3 | 528 | 62.4 | 79.6 | 71.3
| 169034 | Driving |  | 06/29/2017 |  |  | 11:39:00 AM |  | 1 | 528 | 67.5 | 54.1 | 61.1
| 169034 | Driving |  | 06/29/2017 |  |  | 11:49:00 AM |  | 2 | 528 | 60.5 | 80.2 | 70
| 169034 | Driving |  | 06/29/2017 |  |  | 12:00:00 PM |  | 3 | 528 | 61.1 | 63 | 61.7
| 169034 | Driving |  | 07/14/2017 |  |  | 11:11:00 AM |  | 1 | 528 | 70 | 108.9 | 89.1
| 169034 | Driving |  | 07/14/2017 |  |  | 11:33:00 AM |  | 2 | 528 | 58.6 | 80.8 | 69.4
| 169034 | Driving |  | 07/14/2017 |  |  | 11:46:00 AM |  | 3 | 528 | 63 | 92.3 | 77.7
| 169034 | Driving |  | 07/25/2017 |  |  | 10:47:00 AM |  | 1 | 528 | 62.4 | 70.7 | 66.8
| 169034 | Driving |  | 07/25/2017 |  |  | 10:58:00 AM |  | 2 | 528 | 59.8 | 63.7 | 61.7
| 169034 | Driving |  | 07/25/2017 |  |  | 11:08:00 AM |  | 3 | 528 | 64.3 | 53.5 | 58.6
| 169034 | Driving |  | 08/08/2017 |  |  | 10:26:00 AM |  | 1 | 528 | 61.1 | 61.7 | 61.1
| 169034 | Driving |  | 08/08/2017 |  |  | 10:37:00 AM |  | 2 | 528 | 63.7 | 62.4 | 63
| 169034 | Driving |  | 08/08/2017 |  |  | 10:47:00 AM |  | 3 | 528 | 57.3 | 83.4 | 70.7
| 169034 | Driving |  | 08/23/2017 |  |  | 12:48:00 PM |  | 1 | 528 | 56 | 78.3 | 66.8
| 169034 | Driving |  | 08/23/2017 |  |  | 12:58:00 PM |  | 2 | 528 | 57.3 | 77 | 67.5
| 169034 | Driving |  | 08/23/2017 |  |  | 1:08:00 PM |  | 3 | 528 | 57.9 | 74.5 | 66.2
| 169034 | Driving |  | 09/07/2017 |  |  | 11:16:00 AM |  | 1 | 528 | 64.9 | 83.4 | 74.5
| 169034 | Driving |  | 09/07/2017 |  |  | 11:27:00 AM |  | 2 | 528 | 59.2 | 76.4 | 67.5
| 169034 | Driving |  | 09/07/2017 |  |  | 11:37:00 AM |  | 3 | 528 | 59.8 | 68.1 | 63.7
| 169034 | Driving |  | 09/20/2017 |  |  | 2:26:00 PM |  | 1 | 528 | 68.1 | 100.6 | 84
| 169034 | Driving |  | 09/20/2017 |  |  | 2:40:00 PM |  | 2 | 528 | 57.9 | 82.8 | 70
| 169034 | Driving |  | 09/20/2017 |  |  | 2:53:00 PM |  | 3 | 528 | 66.2 | 98 | 82.1
| 169034 | Driving |  | 10/05/2017 |  |  | 11:52:00 AM |  | 1 | 528 | 62.4 | 84.7 | 73.8
| 169034 | Driving |  | 10/05/2017 |  |  | 12:03:00 PM |  | 2 | 528 | 67.5 | 92.3 | 79.6
| 169034 | Driving |  | 10/05/2017 |  |  | 12:17:00 PM |  | 3 | 528 | 66.2 | 89.8 | 78.3
| 169034 | Driving |  | 10/19/2017 |  |  | 2:13:00 PM |  | 1 | 527.7 | 61.1 | 85.3 | 73.2
| 169034 | Driving |  | 10/19/2017 |  |  | 2:24:00 PM |  | 2 | 527.7 | 66.8 | 90.4 | 78.9
| 169034 | Driving |  | 10/19/2017 |  |  | 2:34:00 PM |  | 3 | 527.7 | 64.9 | 89.8 | 77
| 169034 | Driving |  | 11/06/2017 |  |  | 1:44:00 PM |  | 1 | 527.7 | 66.2 | 93.6 | 80.2
| 169034 | Driving |  | 11/06/2017 |  |  | 1:55:00 PM |  | 2 | 527.7 | 63 | 85.3 | 73.8
| 169034 | Driving |  | 11/06/2017 |  |  | 2:06:00 PM |  | 3 | 527.7 | 59.2 | 80.2 | 69.4
| 169034 | Driving |  | 11/16/2017 |  |  | 2:13:00 PM |  | 1 | 528 | 59.2 | 64.3 | 61.7
| 169034 | Driving |  | 11/16/2017 |  |  | 2:24:00 PM |  | 2 | 528 | 61.7 | 73.2 | 67.5
| 169034 | Driving |  | 11/16/2017 |  |  | 2:34:00 PM |  | 3 | 528 | 59.8 | 75.8 | 68.1
| 169034 | Driving |  | 11/30/2017 |  |  | 1:04:00 PM |  | 1 | 528 | 67.5 | 89.1 | 78.3
| 169034 | Driving |  | 11/30/2017 |  |  | 1:26:00 PM |  | 2 | 528 | 59.8 | 71.9 | 66.2
| 169034 | Driving |  | 11/30/2017 |  |  | 1:36:00 PM |  | 3 | 528 | 59.8 | 68.1 | 64.3
| 169034 | Driving |  | 05/04/2018 |  |  | 1:50:00 PM |  | 1 | 528 | 63.7 | 85.9 | 75.1
| 169034 | Driving |  | 05/04/2018 |  |  | 2:00:00 PM |  | 2 | 528 | 64.9 | 95.5 | 80.2
| 169034 | Driving |  | 05/04/2018 |  |  | 2:10:00 PM |  | 3 | 528 | 71.9 | 113.9 | 92.9
| 169034 | Driving |  | 05/17/2018 |  |  | 12:30:00 PM |  | 1 | 528 | 61.1 | 75.1 | 68.1
| 169034 | Driving |  | 05/17/2018 |  |  | 12:44:00 PM |  | 2 | 528 | 67.5 | 79.6 | 73.2
| 169034 | Driving |  | 05/17/2018 |  |  | 12:54:00 PM |  | 3 | 528 | 57.3 | 79.6 | 68.1
| 169034 | Driving |  | 06/14/2018 |  |  | 1:01:00 PM |  | 1 | 528 | 66.2 | 71.3 | 68.8
| 169034 | Driving |  | 06/14/2018 |  |  | 1:15:00 PM |  | 2 | 528 | 61.1 | 78.9 | 70
| 169034 | Driving |  | 06/14/2018 |  |  | 1:25:00 PM |  | 3 | 528 | 61.1 | 80.8 | 71.3
| 169034 | Driving |  | 06/21/2018 |  |  | 1:03:00 PM |  | 1 | 528 | 63.7 | 70 | 66.8
| 169034 | Driving |  | 06/21/2018 |  |  | 1:12:00 PM |  | 2 | 528 | 71.3 | 66.2 | 68.8
| 169034 | Driving |  | 06/21/2018 |  |  | 1:21:00 PM |  | 3 | 528 | 62.4 | 73.2 | 67.5
| 169034 | Driving |  | 07/26/2018 |  |  | 1:14:00 PM |  | 1 | 527.7 | 64.3 | 70 | 66.8
| 169034 | Driving |  | 07/26/2018 |  |  | 1:24:00 PM |  | 2 | 527.7 | 68.8 | 60.5 | 64.3
| 169034 | Driving |  | 07/26/2018 |  |  | 1:34:00 PM |  | 3 | 527.7 | 62.4 | 66.8 | 64.9
| 169034 | Driving |  | 08/08/2018 |  |  | 2:02:00 PM |  | 1 | 528 | 65.6 | 85.3 | 75.8
| 169034 | Driving |  | 08/08/2018 |  |  | 2:14:00 PM |  | 2 | 528 | 71.3 | 66.8 | 68.8
| 169034 | Driving |  | 08/22/2018 |  |  | 2:10:00 PM |  | 1 | 528 | 68.1 | 65.6 | 66.8
| 169034 | Driving |  | 08/22/2018 |  |  | 2:27:00 PM |  | 2 | 528 | 68.1 | 66.2 | 66.8
| 169034 | Driving |  | 08/22/2018 |  |  | 2:36:00 PM |  | 3 | 528 | 59.8 | 82.8 | 71.3
| 169034 | Driving |  | 09/05/2018 |  |  | 7:53:00 AM |  | 1 | 528 | 63 | 66.8 | 64.9
| 169034 | Driving |  | 09/05/2018 |  |  | 8:02:00 AM |  | 2 | 528 | 59.8 | 75.8 | 67.5
| 169034 | Driving |  | 09/05/2018 |  |  | 8:12:00 AM |  | 3 | 528 | 68.8 | 56.7 | 62.4
| 169034 | Driving |  | 10/04/2018 |  |  | 1:24:00 PM |  | 1 | 528 | 73.2 | 70.7 | 71.9
| 169034 | Driving |  | 10/04/2018 |  |  | 1:34:00 PM |  | 2 | 528 | 65.6 | 84.7 | 75.1
| 169034 | Driving |  | 10/04/2018 |  |  | 1:44:00 PM |  | 3 | 528 | 67.5 | 85.3 | 76.4
| 169034 | Driving |  | 11/01/2018 |  |  | 3:21:00 PM |  | 1 | 528 | 66.8 | 73.8 | 70
| 169034 | Driving |  | 11/01/2018 |  |  | 3:39:00 PM |  | 2 | 528 | 66.2 | 67.5 | 66.8
| 169034 | Driving |  | 11/01/2018 |  |  | 3:49:00 PM |  | 3 | 528 | 64.9 | 85.9 | 75.8
| 169034 | Driving |  | 05/30/2019 |  |  | 11:39:00 AM |  | 1 | 528 | 54.7 | 75.1 | 64.9
| 169034 | Driving |  | 05/30/2019 |  |  | 11:49:00 AM |  | 2 | 528 | 60.5 | 71.9 | 66.2
| 169034 | Driving |  | 05/30/2019 |  |  | 11:58:00 AM |  | 3 | 528 | 56.7 | 83.4 | 70
| 169034 | Driving |  | 06/10/2019 |  |  | 8:26:00 AM |  | 1 | 528 | 64.3 | 68.8 | 66.2
| 169034 | Driving |  | 06/10/2019 |  |  | 8:36:00 AM |  | 2 | 528 | 61.7 | 78.3 | 70
| 169034 | Driving |  | 06/10/2019 |  |  | 8:53:00 AM |  | 3 | 528 | 61.7 | 85.9 | 73.8
| 169034 | Driving |  | 07/03/2019 |  |  | 10:18:00 AM |  | 1 | 528 | 73.2 | 82.8 | 78.3
| 169034 | Driving |  | 07/03/2019 |  |  | 10:28:00 AM |  | 2 | 528 | 73.2 | 89.8 | 81.5
| 169034 | Driving |  | 07/24/2019 |  |  | 11:31:00 AM |  | 1 | 528 | 66.8 | 82.1 | 74.5
| 169034 | Driving |  | 07/24/2019 |  |  | 11:40:00 AM |  | 2 | 528 | 63.7 | 84 | 73.8
| 169034 | Driving |  | 07/24/2019 |  |  | 11:49:00 AM |  | 3 | 528 | 65.6 | 80.2 | 72.6
| 169034 | Driving |  | 09/24/2019 |  |  | 1:18:00 PM |  | 1 | 528 | 63.7 | 77.7 | 70.7
| 169034 | Driving |  | 09/24/2019 |  |  | 1:27:00 PM |  | 2 | 528 | 68.1 | 82.8 | 75.8
| 169034 | Driving |  | 09/24/2019 |  |  | 1:40:00 PM |  | 3 | 528 | 68.1 | 87.2 | 77.7
| 169034 | Driving |  | 10/17/2019 |  |  | 2:30:00 PM |  | 2 | 528 | 65.6 | 89.8 | 77.7
| 169034 | Driving |  | 08/13/2020 |  |  | 10:33:00 AM |  | 1 | 528 | 66.2 | 77.7 | 71.9
| 169034 | Driving |  | 08/13/2020 |  |  | 10:45:00 AM |  | 2 | 528 | 69.4 | 76.4 | 72.6
| 169034 | Driving |  | 08/13/2020 |  |  | 10:55:00 AM |  | 3 | 528 | 64.3 | 82.1 | 73.2
| 169034 | Driving |  | 08/20/2020 |  |  | 3:56:00 PM |  | 1 | 528 | 65.6 | 103.8 | 84.7
| 169034 | Driving |  | 08/20/2020 |  |  | 4:06:00 PM |  | 2 | 528 | 72.6 | 117.1 | 94.9
| 169034 | Driving |  | 08/20/2020 |  |  | 4:16:00 PM |  | 3 | 528 | 75.1 | 119 | 96.8
| 169034 | Driving |  | 09/17/2020 |  |  | 10:27:00 AM |  | 1 | 528 | 70.7 | 91 | 80.8
| 169034 | Driving |  | 09/17/2020 |  |  | 10:37:00 AM |  | 2 | 528 | 70.7 | 111.4 | 91
| 169034 | Driving |  | 09/17/2020 |  |  | 10:48:00 AM |  | 3 | 528 | 64.9 | 86.6 | 75.8
| 169034 | Driving |  | 10/09/2020 |  |  | 10:39:00 AM |  | 1 | 528 | 66.2 | 103.1 | 84.7
| 169034 | Driving |  | 10/09/2020 |  |  | 10:50:00 AM |  | 2 | 528 | 65.6 | 82.8 | 74.5
| 169034 | Driving |  | 10/09/2020 |  |  | 11:02:00 AM |  | 3 | 528 | 62.4 | 98 | 80.2
| 169034 | Driving |  | 11/05/2020 |  |  | 10:09:00 AM |  | 1 | 528 | 66.8 | 85.3 | 76.4
| 169034 | Driving |  | 11/05/2020 |  |  | 10:23:00 AM |  | 2 | 528 | 64.3 | 101.9 | 83.4
| 169034 | Driving |  | 11/05/2020 |  |  | 10:33:00 AM |  | 3 | 528 | 66.2 | 99.3 | 82.8
| 169035 | Driving |  | 07/22/2016 |  |  | 10:27:00 AM |  | 1 | 528 | 55.4 | 64.3 | 59.8
| 169035 | Driving |  | 07/22/2016 |  |  | 10:58:00 AM |  | 2 | 528 | 61.1 | 56 | 58.6
| 169035 | Driving |  | 07/22/2016 |  |  | 11:13:00 AM |  | 3 | 528 | 51.6 | 68.8 | 60.5
| 169035 | Driving |  | 10/14/2016 |  |  | 3:59:00 PM |  | 1 | 528 | 53.5 | 57.3 | 55.4
| 169035 | Driving |  | 10/14/2016 |  |  | 4:14:00 PM |  | 2 | 528 | 56 | 58.6 | 57.3
| 169035 | Driving |  | 10/14/2016 |  |  | 4:26:00 PM |  | 3 | 528 | 47.7 | 66.2 | 56.7
| 169035 | Driving |  | 11/10/2016 |  |  | 11:19:00 AM |  | 1 | 528 | 50.3 | 60.5 | 55.4
| 169035 | Driving |  | 11/10/2016 |  |  | 11:28:00 AM |  | 2 | 528 | 53.5 | 58.6 | 56
| 169035 | Driving |  | 11/10/2016 |  |  | 11:36:00 AM |  | 3 | 528 | 54.7 | 74.5 | 64.9
| 169035 | Driving |  | 04/11/2017 |  |  | 1:57:00 PM |  | 1 | 528 | 55.4 | 58.6 | 56.7
| 169035 | Driving |  | 04/11/2017 |  |  | 2:06:00 PM |  | 2 | 528 | 53.5 | 59.2 | 56
| 169035 | Driving |  | 04/11/2017 |  |  | 2:15:00 PM |  | 3 | 528 | 60.5 | 51.6 | 56
| 169035 | Driving |  | 05/08/2017 |  |  | 3:27:00 PM |  | 1 | 528 | 52.2 | 62.4 | 57.3
| 169035 | Driving |  | 05/08/2017 |  |  | 3:39:00 PM |  | 2 | 528 | 47.7 | 66.8 | 57.3
| 169035 | Driving |  | 05/08/2017 |  |  | 3:47:00 PM |  | 3 | 528 | 50.3 | 62.4 | 56
| 169035 | Driving |  | 05/31/2017 |  |  | 10:38:00 AM |  | 1 | 527.9 | 53.5 | 61.1 | 57.3
| 169035 | Driving |  | 05/31/2017 |  |  | 10:48:00 AM |  | 2 | 527.9 | 52.2 | 59.8 | 56
| 169035 | Driving |  | 05/31/2017 |  |  | 10:57:00 AM |  | 3 | 527.9 | 55.4 | 61.1 | 57.9
| 169035 | Driving |  | 06/14/2017 |  |  | 10:00:00 AM |  | 1 | 528 | 57.9 | 61.7 | 59.8
| 169035 | Driving |  | 06/14/2017 |  |  | 10:10:00 AM |  | 2 | 528 | 55.4 | 59.2 | 57.3
| 169035 | Driving |  | 06/14/2017 |  |  | 10:20:00 AM |  | 3 | 528 | 57.3 | 61.7 | 59.2
| 169035 | Driving |  | 06/29/2017 |  |  | 11:39:00 AM |  | 1 | 528 | 63.7 | 53.5 | 58.6
| 169035 | Driving |  | 06/29/2017 |  |  | 11:49:00 AM |  | 2 | 528 | 59.8 | 63 | 61.7
| 169035 | Driving |  | 06/29/2017 |  |  | 12:00:00 PM |  | 3 | 528 | 52.8 | 61.7 | 57.3
| 169035 | Driving |  | 07/14/2017 |  |  | 11:11:00 AM |  | 1 | 528 | 63 | 82.8 | 72.6
| 169035 | Driving |  | 07/14/2017 |  |  | 11:33:00 AM |  | 2 | 528 | 52.2 | 61.7 | 57.3
| 169035 | Driving |  | 07/14/2017 |  |  | 11:46:00 AM |  | 3 | 528 | 50.9 | 67.5 | 59.2
| 169035 | Driving |  | 07/25/2017 |  |  | 10:48:00 AM |  | 1 | 528 | 59.2 | 59.8 | 59.8
| 169035 | Driving |  | 07/25/2017 |  |  | 10:58:00 AM |  | 2 | 528 | 57.3 | 74.5 | 66.2
| 169035 | Driving |  | 07/25/2017 |  |  | 11:08:00 AM |  | 3 | 528 | 53.5 | 60.5 | 56.7
| 169035 | Driving |  | 08/08/2017 |  |  | 10:27:00 AM |  | 1 | 528 | 58.6 | 59.8 | 59.2
| 169035 | Driving |  | 08/08/2017 |  |  | 10:37:00 AM |  | 2 | 528 | 52.2 | 68.1 | 60.5
| 169035 | Driving |  | 08/08/2017 |  |  | 10:48:00 AM |  | 3 | 528 | 60.5 | 54.7 | 57.3
| 169035 | Driving |  | 08/23/2017 |  |  | 12:48:00 PM |  | 1 | 528 | 52.8 | 61.7 | 57.3
| 169035 | Driving |  | 08/23/2017 |  |  | 12:58:00 PM |  | 2 | 528 | 55.4 | 59.8 | 57.9
| 169035 | Driving |  | 08/23/2017 |  |  | 1:08:00 PM |  | 3 | 528 | 49.7 | 64.3 | 56.7
| 169035 | Driving |  | 09/07/2017 |  |  | 11:16:00 AM |  | 1 | 528 | 60.5 | 82.8 | 71.3
| 169035 | Driving |  | 09/07/2017 |  |  | 11:28:00 AM |  | 2 | 528 | 56.7 | 75.8 | 66.2
| 169035 | Driving |  | 09/07/2017 |  |  | 11:37:00 AM |  | 3 | 528 | 52.8 | 69.4 | 61.1
| 169035 | Driving |  | 09/20/2017 |  |  | 2:26:00 PM |  | 1 | 528 | 61.1 | 70 | 65.6
| 169035 | Driving |  | 09/20/2017 |  |  | 2:40:00 PM |  | 2 | 528 | 67.5 | 87.8 | 77.7
| 169035 | Driving |  | 09/20/2017 |  |  | 2:53:00 PM |  | 3 | 528 | 54.7 | 64.3 | 59.2
| 169035 | Driving |  | 10/05/2017 |  |  | 11:52:00 AM |  | 1 | 528 | 52.8 | 63 | 57.9
| 169035 | Driving |  | 10/05/2017 |  |  | 12:03:00 PM |  | 2 | 528 | 60.5 | 79.6 | 70
| 169035 | Driving |  | 10/05/2017 |  |  | 12:17:00 PM |  | 3 | 528 | 48.4 | 67.5 | 57.9
| 169035 | Driving |  | 10/19/2017 |  |  | 2:14:00 PM |  | 1 | 527.7 | 52.2 | 71.9 | 61.7
| 169035 | Driving |  | 10/19/2017 |  |  | 2:24:00 PM |  | 2 | 527.7 | 54.1 | 61.1 | 57.9
| 169035 | Driving |  | 10/19/2017 |  |  | 2:34:00 PM |  | 3 | 527.7 | 50.9 | 67.5 | 59.2
| 169035 | Driving |  | 11/06/2017 |  |  | 1:44:00 PM |  | 1 | 527.7 | 52.8 | 70.7 | 61.7
| 169035 | Driving |  | 11/06/2017 |  |  | 1:55:00 PM |  | 2 | 527.7 | 52.2 | 69.4 | 60.5
| 169035 | Driving |  | 11/06/2017 |  |  | 2:06:00 PM |  | 3 | 527.7 | 49.7 | 66.2 | 57.9
| 169035 | Driving |  | 11/16/2017 |  |  | 2:13:00 PM |  | 1 | 528 | 51.6 | 64.9 | 57.9
| 169035 | Driving |  | 11/16/2017 |  |  | 2:24:00 PM |  | 2 | 528 | 50.3 | 67.5 | 58.6
| 169035 | Driving |  | 11/16/2017 |  |  | 2:34:00 PM |  | 3 | 528 | 53.5 | 64.9 | 59.2
| 169035 | Driving |  | 11/30/2017 |  |  | 1:04:00 PM |  | 1 | 528 | 55.4 | 65.6 | 60.5
| 169035 | Driving |  | 11/30/2017 |  |  | 1:26:00 PM |  | 2 | 528 | 55.4 | 64.3 | 59.8
| 169035 | Driving |  | 11/30/2017 |  |  | 1:36:00 PM |  | 3 | 528 | 52.8 | 64.9 | 58.6
| 169035 | Driving |  | 05/04/2018 |  |  | 1:50:00 PM |  | 1 | 528 | 52.8 | 72.6 | 62.4
| 169035 | Driving |  | 05/04/2018 |  |  | 2:00:00 PM |  | 2 | 528 | 59.2 | 69.4 | 64.3
| 169035 | Driving |  | 05/04/2018 |  |  | 2:10:00 PM |  | 3 | 528 | 62.4 | 86.6 | 74.5
| 169035 | Driving |  | 05/17/2018 |  |  | 12:30:00 PM |  | 1 | 528 | 55.4 | 65.6 | 60.5
| 169035 | Driving |  | 05/17/2018 |  |  | 12:44:00 PM |  | 2 | 528 | 52.2 | 64.9 | 58.6
| 169035 | Driving |  | 05/17/2018 |  |  | 12:54:00 PM |  | 3 | 528 | 49 | 69.4 | 59.2
| 169035 | Driving |  | 06/14/2018 |  |  | 1:01:00 PM |  | 1 | 528 | 52.2 | 70 | 61.1
| 169035 | Driving |  | 06/14/2018 |  |  | 1:15:00 PM |  | 2 | 528 | 57.9 | 66.8 | 62.4
| 169035 | Driving |  | 06/14/2018 |  |  | 1:25:00 PM |  | 3 | 528 | 59.8 | 64.9 | 62.4
| 169035 | Driving |  | 06/21/2018 |  |  | 1:03:00 PM |  | 1 | 528 | 53.5 | 69.4 | 61.1
| 169035 | Driving |  | 06/21/2018 |  |  | 1:12:00 PM |  | 2 | 528 | 54.7 | 68.8 | 61.7
| 169035 | Driving |  | 06/21/2018 |  |  | 1:22:00 PM |  | 3 | 528 | 51.6 | 71.9 | 61.7
| 169035 | Driving |  | 07/26/2018 |  |  | 1:14:00 PM |  | 1 | 527.7 | 64.3 | 60.5 | 62.4
| 169035 | Driving |  | 07/26/2018 |  |  | 1:24:00 PM |  | 2 | 527.7 | 61.7 | 61.1 | 61.1
| 169035 | Driving |  | 07/26/2018 |  |  | 1:34:00 PM |  | 3 | 527.7 | 65.6 | 62.4 | 63.7
| 169035 | Driving |  | 08/08/2018 |  |  | 2:02:00 PM |  | 1 | 528 | 59.2 | 64.3 | 61.7
| 169035 | Driving |  | 08/08/2018 |  |  | 2:14:00 PM |  | 2 | 528 | 59.2 | 64.9 | 62.4
| 169035 | Driving |  | 08/22/2018 |  |  | 2:10:00 PM |  | 1 | 528 | 54.1 | 64.9 | 59.8
| 169035 | Driving |  | 08/22/2018 |  |  | 2:27:00 PM |  | 2 | 528 | 63 | 59.8 | 61.7
| 169035 | Driving |  | 08/22/2018 |  |  | 2:36:00 PM |  | 3 | 528 | 59.8 | 59.2 | 59.2
| 169035 | Driving |  | 09/05/2018 |  |  | 7:53:00 AM |  | 1 | 528 | 64.9 | 58.6 | 61.7
| 169035 | Driving |  | 09/05/2018 |  |  | 8:02:00 AM |  | 2 | 528 | 55.4 | 67.5 | 61.1
| 169035 | Driving |  | 09/05/2018 |  |  | 8:12:00 AM |  | 3 | 528 | 58.6 | 64.9 | 61.7
| 169035 | Driving |  | 10/04/2018 |  |  | 1:24:00 PM |  | 1 | 528 | 58.6 | 67.5 | 63
| 169035 | Driving |  | 10/04/2018 |  |  | 1:34:00 PM |  | 2 | 528 | 52.2 | 72.6 | 62.4
| 169035 | Driving |  | 10/04/2018 |  |  | 1:44:00 PM |  | 3 | 528 | 56.7 | 80.2 | 68.8
| 169035 | Driving |  | 11/01/2018 |  |  | 3:21:00 PM |  | 1 | 528 | 52.8 | 66.8 | 59.8
| 169035 | Driving |  | 11/01/2018 |  |  | 3:39:00 PM |  | 2 | 528 | 57.9 | 60.5 | 59.2
| 169035 | Driving |  | 11/01/2018 |  |  | 3:49:00 PM |  | 3 | 528 | 50.9 | 70 | 60.5
| 169035 | Driving |  | 05/30/2019 |  |  | 11:39:00 AM |  | 1 | 528 | 51.6 | 65.6 | 58.6
| 169035 | Driving |  | 05/30/2019 |  |  | 11:49:00 AM |  | 2 | 528 | 49 | 72.6 | 61.1
| 169035 | Driving |  | 05/30/2019 |  |  | 11:58:00 AM |  | 3 | 528 | 49 | 70 | 59.2
| 169035 | Driving |  | 06/10/2019 |  |  | 8:26:00 AM |  | 1 | 528 | 57.3 | 65.6 | 61.1
| 169035 | Driving |  | 06/10/2019 |  |  | 8:36:00 AM |  | 2 | 528 | 61.1 | 63.7 | 62.4
| 169035 | Driving |  | 06/10/2019 |  |  | 8:53:00 AM |  | 3 | 528 | 50.3 | 64.9 | 57.9
| 169035 | Driving |  | 07/03/2019 |  |  | 10:18:00 AM |  | 1 | 528 | 59.8 | 87.8 | 73.8
| 169035 | Driving |  | 07/03/2019 |  |  | 10:28:00 AM |  | 2 | 528 | 57.3 | 80.8 | 69.4
| 169035 | Driving |  | 07/24/2019 |  |  | 11:31:00 AM |  | 1 | 528 | 55.4 | 73.8 | 64.3
| 169035 | Driving |  | 07/24/2019 |  |  | 11:40:00 AM |  | 2 | 528 | 57.3 | 76.4 | 66.8
| 169035 | Driving |  | 07/24/2019 |  |  | 11:49:00 AM |  | 3 | 528 | 50.3 | 78.3 | 64.3
| 169035 | Driving |  | 09/24/2019 |  |  | 1:18:00 PM |  | 1 | 528 | 53.5 | 76.4 | 64.9
| 169035 | Driving |  | 09/24/2019 |  |  | 1:27:00 PM |  | 2 | 528 | 52.8 | 77.7 | 65.6
| 169035 | Driving |  | 09/24/2019 |  |  | 1:40:00 PM |  | 3 | 528 | 52.8 | 82.1 | 67.5
| 169035 | Driving |  | 10/17/2019 |  |  | 2:30:00 PM |  | 2 | 528 | 51.6 | 85.3 | 68.1
| 169035 | Driving |  | 08/13/2020 |  |  | 10:33:00 AM |  | 1 | 528 | 54.7 | 78.9 | 66.8
| 169035 | Driving |  | 08/13/2020 |  |  | 10:45:00 AM |  | 2 | 528 | 52.8 | 81.5 | 67.5
| 169035 | Driving |  | 08/13/2020 |  |  | 10:55:00 AM |  | 3 | 528 | 55.4 | 72.6 | 63.7
| 169035 | Driving |  | 08/20/2020 |  |  | 3:56:00 PM |  | 1 | 528 | 58.6 | 87.8 | 73.2
| 169035 | Driving |  | 08/20/2020 |  |  | 4:06:00 PM |  | 2 | 528 | 57.9 | 112 | 84.7
| 169035 | Driving |  | 08/20/2020 |  |  | 4:16:00 PM |  | 3 | 528 | 61.1 | 106.3 | 83.4
| 169035 | Driving |  | 09/17/2020 |  |  | 10:28:00 AM |  | 1 | 528 | 56.7 | 89.8 | 73.2
| 169035 | Driving |  | 09/17/2020 |  |  | 10:37:00 AM |  | 2 | 528 | 58.6 | 97.4 | 78.3
| 169035 | Driving |  | 09/17/2020 |  |  | 10:48:00 AM |  | 3 | 528 | 53.5 | 82.8 | 68.1
| 169035 | Driving |  | 10/09/2020 |  |  | 10:39:00 AM |  | 1 | 528 | 52.2 | 79.6 | 66.2
| 169035 | Driving |  | 10/09/2020 |  |  | 10:50:00 AM |  | 2 | 528 | 51.6 | 78.9 | 64.9
| 169035 | Driving |  | 10/09/2020 |  |  | 11:02:00 AM |  | 3 | 528 | 53.5 | 83.4 | 68.1
| 169035 | Driving |  | 11/05/2020 |  |  | 10:09:00 AM |  | 1 | 528 | 56 | 82.1 | 68.8
| 169035 | Driving |  | 11/05/2020 |  |  | 10:23:00 AM |  | 2 | 528 | 54.1 | 87.8 | 70.7
| 169035 | Driving |  | 11/05/2020 |  |  | 10:33:00 AM |  | 3 | 528 | 49 | 75.1 | 61.7
| 169036 | Driving |  | 07/22/2016 |  |  | 10:27:00 AM |  | 1 | 528 | 62.4 | 107.6 | 84.7
| 169036 | Driving |  | 07/22/2016 |  |  | 10:59:00 AM |  | 2 | 528 | 65.6 | 112.7 | 89.1
| 169036 | Driving |  | 07/22/2016 |  |  | 11:13:00 AM |  | 3 | 528 | 64.3 | 106.3 | 85.3
| 169036 | Driving |  | 10/14/2016 |  |  | 3:59:00 PM |  | 1 | 528 | 59.8 | 104.4 | 82.1
| 169036 | Driving |  | 10/14/2016 |  |  | 4:14:00 PM |  | 2 | 528 | 59.2 | 101.9 | 80.2
| 169036 | Driving |  | 10/14/2016 |  |  | 4:26:00 PM |  | 3 | 528 | 62.4 | 121 | 91.7
| 169036 | Driving |  | 11/10/2016 |  |  | 11:19:00 AM |  | 1 | 528 | 59.2 | 77.7 | 68.8
| 169036 | Driving |  | 11/10/2016 |  |  | 11:28:00 AM |  | 2 | 528 | 60.5 | 70.7 | 65.6
| 169036 | Driving |  | 11/10/2016 |  |  | 11:37:00 AM |  | 3 | 528 | 57.9 | 76.4 | 66.8
| 169036 | Driving |  | 04/11/2017 |  |  | 1:57:00 PM |  | 1 | 528 | 62.4 | 76.4 | 69.4
| 169036 | Driving |  | 04/11/2017 |  |  | 2:06:00 PM |  | 2 | 528 | 61.1 | 85.9 | 73.2
| 169036 | Driving |  | 04/11/2017 |  |  | 2:15:00 PM |  | 3 | 528 | 64.3 | 78.3 | 71.3
| 169036 | Driving |  | 05/08/2017 |  |  | 3:28:00 PM |  | 1 | 528 | 61.1 | 80.8 | 71.3
| 169036 | Driving |  | 05/08/2017 |  |  | 3:39:00 PM |  | 2 | 528 | 64.3 | 78.3 | 71.3
| 169036 | Driving |  | 05/08/2017 |  |  | 3:48:00 PM |  | 3 | 528 | 62.4 | 82.1 | 71.9
| 169036 | Driving |  | 05/31/2017 |  |  | 10:39:00 AM |  | 1 | 527.9 | 59.2 | 75.1 | 66.8
| 169036 | Driving |  | 05/31/2017 |  |  | 10:48:00 AM |  | 2 | 527.9 | 59.8 | 75.1 | 67.5
| 169036 | Driving |  | 05/31/2017 |  |  | 10:57:00 AM |  | 3 | 527.9 | 59.8 | 81.5 | 70.7
| 169036 | Driving |  | 06/14/2017 |  |  | 10:00:00 AM |  | 1 | 528 | 61.1 | 84 | 72.6
| 169036 | Driving |  | 06/14/2017 |  |  | 10:10:00 AM |  | 2 | 528 | 59.2 | 80.2 | 70
| 169036 | Driving |  | 06/14/2017 |  |  | 10:20:00 AM |  | 3 | 528 | 61.1 | 82.8 | 71.9
| 169036 | Driving |  | 06/29/2017 |  |  | 11:39:00 AM |  | 1 | 528 | 63.7 | 73.2 | 68.8
| 169036 | Driving |  | 06/29/2017 |  |  | 11:49:00 AM |  | 2 | 528 | 66.8 | 73.2 | 70
| 169036 | Driving |  | 06/29/2017 |  |  | 12:01:00 PM |  | 3 | 528 | 61.7 | 77 | 69.4
| 169036 | Driving |  | 07/14/2017 |  |  | 11:11:00 AM |  | 1 | 528 | 65.6 | 91 | 78.3
| 169036 | Driving |  | 07/14/2017 |  |  | 11:33:00 AM |  | 2 | 528 | 62.4 | 76.4 | 69.4
| 169036 | Driving |  | 07/14/2017 |  |  | 11:46:00 AM |  | 3 | 528 | 71.3 | 89.8 | 80.8
| 169036 | Driving |  | 07/25/2017 |  |  | 10:48:00 AM |  | 1 | 528 | 60.5 | 84.7 | 72.6
| 169036 | Driving |  | 07/25/2017 |  |  | 10:58:00 AM |  | 2 | 528 | 77.7 | 96.8 | 87.2
| 169036 | Driving |  | 07/25/2017 |  |  | 11:08:00 AM |  | 3 | 528 | 63.7 | 78.3 | 70.7
| 169036 | Driving |  | 08/08/2017 |  |  | 10:27:00 AM |  | 1 | 528 | 66.8 | 78.9 | 72.6
| 169036 | Driving |  | 08/08/2017 |  |  | 10:37:00 AM |  | 2 | 528 | 64.3 | 78.3 | 71.3
| 169036 | Driving |  | 08/08/2017 |  |  | 10:48:00 AM |  | 3 | 528 | 63.7 | 74.5 | 69.4
| 169036 | Driving |  | 08/23/2017 |  |  | 12:48:00 PM |  | 1 | 528 | 61.7 | 79.6 | 70.7
| 169036 | Driving |  | 08/23/2017 |  |  | 12:58:00 PM |  | 2 | 528 | 62.4 | 78.3 | 70
| 169036 | Driving |  | 08/23/2017 |  |  | 1:08:00 PM |  | 3 | 528 | 62.4 | 80.8 | 71.3
| 169036 | Driving |  | 09/07/2017 |  |  | 11:16:00 AM |  | 1 | 528 | 59.2 | 75.8 | 67.5
| 169036 | Driving |  | 09/07/2017 |  |  | 11:28:00 AM |  | 2 | 528 | 68.1 | 74.5 | 71.3
| 169036 | Driving |  | 09/07/2017 |  |  | 11:38:00 AM |  | 3 | 528 | 64.9 | 75.8 | 70
| 169036 | Driving |  | 09/20/2017 |  |  | 2:26:00 PM |  | 1 | 528 | 61.7 | 73.2 | 67.5
| 169036 | Driving |  | 09/20/2017 |  |  | 2:40:00 PM |  | 2 | 528 | 69.4 | 105 | 87.2
| 169036 | Driving |  | 09/20/2017 |  |  | 2:54:00 PM |  | 3 | 528 | 61.1 | 77 | 68.8
| 169036 | Driving |  | 10/05/2017 |  |  | 11:52:00 AM |  | 1 | 528 | 60.5 | 80.8 | 70.7
| 169036 | Driving |  | 10/05/2017 |  |  | 12:03:00 PM |  | 2 | 528 | 63 | 84 | 73.8
| 169036 | Driving |  | 10/05/2017 |  |  | 12:18:00 PM |  | 3 | 528 | 59.2 | 78.9 | 69.4
| 169036 | Driving |  | 10/19/2017 |  |  | 2:14:00 PM |  | 1 | 527.7 | 62.4 | 80.2 | 71.3
| 169036 | Driving |  | 10/19/2017 |  |  | 2:24:00 PM |  | 2 | 527.7 | 61.1 | 82.1 | 71.3
| 169036 | Driving |  | 10/19/2017 |  |  | 2:34:00 PM |  | 3 | 527.7 | 72.6 | 86.6 | 79.6
| 169036 | Driving |  | 11/06/2017 |  |  | 1:44:00 PM |  | 1 | 527.7 | 57.9 | 69.4 | 63.7
| 169036 | Driving |  | 11/06/2017 |  |  | 1:55:00 PM |  | 2 | 527.7 | 58.6 | 71.3 | 64.9
| 169036 | Driving |  | 11/06/2017 |  |  | 2:06:00 PM |  | 3 | 527.7 | 59.2 | 72.6 | 65.6
| 169036 | Driving |  | 11/16/2017 |  |  | 2:13:00 PM |  | 1 | 528 | 57.3 | 72.6 | 64.9
| 169036 | Driving |  | 11/16/2017 |  |  | 2:24:00 PM |  | 2 | 528 | 59.2 | 74.5 | 66.8
| 169036 | Driving |  | 11/16/2017 |  |  | 2:34:00 PM |  | 3 | 528 | 57.9 | 70 | 64.3
| 169036 | Driving |  | 11/30/2017 |  |  | 1:05:00 PM |  | 1 | 528 | 57.3 | 70.7 | 63.7
| 169036 | Driving |  | 11/30/2017 |  |  | 1:26:00 PM |  | 2 | 528 | 62.4 | 71.3 | 66.8
| 169036 | Driving |  | 11/30/2017 |  |  | 1:36:00 PM |  | 3 | 528 | 56.7 | 72.6 | 64.9
| 169036 | Driving |  | 05/04/2018 |  |  | 1:50:00 PM |  | 1 | 528 | 65.6 | 77.7 | 71.9
| 169036 | Driving |  | 05/04/2018 |  |  | 2:00:00 PM |  | 2 | 528 | 61.1 | 77 | 69.4
| 169036 | Driving |  | 05/04/2018 |  |  | 2:10:00 PM |  | 3 | 528 | 59.8 | 80.2 | 70
| 169036 | Driving |  | 05/17/2018 |  |  | 12:31:00 PM |  | 1 | 528 | 60.5 | 78.3 | 69.4
| 169036 | Driving |  | 05/17/2018 |  |  | 12:44:00 PM |  | 2 | 528 | 63 | 83.4 | 73.2
| 169036 | Driving |  | 05/17/2018 |  |  | 12:55:00 PM |  | 3 | 528 | 63.7 | 84.7 | 73.8
| 169036 | Driving |  | 06/14/2018 |  |  | 1:01:00 PM |  | 1 | 528 | 63 | 79.6 | 71.3
| 169036 | Driving |  | 06/14/2018 |  |  | 1:15:00 PM |  | 2 | 528 | 61.7 | 78.9 | 70
| 169036 | Driving |  | 06/14/2018 |  |  | 1:25:00 PM |  | 3 | 528 | 63 | 73.2 | 68.1
| 169036 | Driving |  | 06/21/2018 |  |  | 1:03:00 PM |  | 1 | 528 | 63.7 | 71.3 | 67.5
| 169036 | Driving |  | 06/21/2018 |  |  | 1:12:00 PM |  | 2 | 528 | 63 | 75.1 | 68.8
| 169036 | Driving |  | 06/21/2018 |  |  | 1:22:00 PM |  | 3 | 528 | 61.1 | 75.1 | 68.1
| 169036 | Driving |  | 07/26/2018 |  |  | 1:14:00 PM |  | 1 | 527.7 | 73.2 | 86.6 | 79.6
| 169036 | Driving |  | 07/26/2018 |  |  | 1:24:00 PM |  | 2 | 527.7 | 68.8 | 87.8 | 78.3
| 169036 | Driving |  | 07/26/2018 |  |  | 1:34:00 PM |  | 3 | 527.7 | 65.6 | 73.2 | 69.4
| 169036 | Driving |  | 08/08/2018 |  |  | 2:02:00 PM |  | 1 | 528 | 64.9 | 79.6 | 71.9
| 169036 | Driving |  | 08/08/2018 |  |  | 2:14:00 PM |  | 2 | 528 | 66.2 | 76.4 | 71.3
| 169036 | Driving |  | 08/22/2018 |  |  | 2:11:00 PM |  | 1 | 528 | 63.7 | 82.1 | 73.2
| 169036 | Driving |  | 08/22/2018 |  |  | 2:27:00 PM |  | 2 | 528 | 62.4 | 80.8 | 71.9
| 169036 | Driving |  | 08/22/2018 |  |  | 2:36:00 PM |  | 3 | 528 | 70.7 | 80.2 | 75.1
| 169036 | Driving |  | 09/05/2018 |  |  | 7:53:00 AM |  | 1 | 528 | 56.7 | 74.5 | 65.6
| 169036 | Driving |  | 09/05/2018 |  |  | 8:02:00 AM |  | 2 | 528 | 57.3 | 77 | 66.8
| 169036 | Driving |  | 09/05/2018 |  |  | 8:12:00 AM |  | 3 | 528 | 59.2 | 75.1 | 66.8
| 169036 | Driving |  | 10/04/2018 |  |  | 1:24:00 PM |  | 1 | 528 | 61.7 | 62.4 | 62.4
| 169036 | Driving |  | 10/04/2018 |  |  | 1:34:00 PM |  | 2 | 528 | 61.7 | 71.3 | 66.2
| 169036 | Driving |  | 10/04/2018 |  |  | 1:44:00 PM |  | 3 | 528 | 61.1 | 72.6 | 66.8
| 169036 | Driving |  | 11/01/2018 |  |  | 3:21:00 PM |  | 1 | 528 | 63.7 | 59.8 | 61.7
| 169036 | Driving |  | 11/01/2018 |  |  | 3:39:00 PM |  | 2 | 528 | 58.6 | 68.8 | 63.7
| 169036 | Driving |  | 11/01/2018 |  |  | 3:49:00 PM |  | 3 | 528 | 61.7 | 80.2 | 70.7
| 169036 | Driving |  | 05/30/2019 |  |  | 11:39:00 AM |  | 1 | 528 | 68.1 | 86.6 | 77.7
| 169036 | Driving |  | 05/30/2019 |  |  | 11:49:00 AM |  | 2 | 528 | 66.8 | 89.8 | 78.3
| 169036 | Driving |  | 05/30/2019 |  |  | 11:58:00 AM |  | 3 | 528 | 69.4 | 92.3 | 80.8
| 169036 | Driving |  | 06/10/2019 |  |  | 8:26:00 AM |  | 1 | 528 | 64.9 | 84.7 | 75.1
| 169036 | Driving |  | 06/10/2019 |  |  | 8:36:00 AM |  | 2 | 528 | 65.6 | 83.4 | 74.5
| 169036 | Driving |  | 06/10/2019 |  |  | 8:53:00 AM |  | 3 | 528 | 63 | 85.9 | 74.5
| 169036 | Driving |  | 07/03/2019 |  |  | 10:18:00 AM |  | 1 | 528 | 66.8 | 84 | 75.1
| 169036 | Driving |  | 07/03/2019 |  |  | 10:29:00 AM |  | 2 | 528 | 73.2 | 86.6 | 79.6
| 169036 | Driving |  | 07/24/2019 |  |  | 11:31:00 AM |  | 1 | 528 | 59.8 | 72.6 | 66.2
| 169036 | Driving |  | 07/24/2019 |  |  | 11:40:00 AM |  | 2 | 528 | 61.1 | 73.2 | 66.8
| 169036 | Driving |  | 07/24/2019 |  |  | 11:49:00 AM |  | 3 | 528 | 61.1 | 77 | 68.8
| 169036 | Driving |  | 09/24/2019 |  |  | 1:18:00 PM |  | 1 | 528 | 63 | 74.5 | 68.8
| 169036 | Driving |  | 09/24/2019 |  |  | 1:27:00 PM |  | 2 | 528 | 62.4 | 76.4 | 69.4
| 169036 | Driving |  | 09/24/2019 |  |  | 1:40:00 PM |  | 3 | 528 | 62.4 | 73.8 | 68.1
| 169036 | Driving |  | 10/17/2019 |  |  | 2:30:00 PM |  | 2 | 528 | 57.3 | 79.6 | 68.1
| 169036 | Driving |  | 08/13/2020 |  |  | 10:33:00 AM |  | 1 | 528 | 66.2 | 74.5 | 70.7
| 169036 | Driving |  | 08/13/2020 |  |  | 10:45:00 AM |  | 2 | 528 | 63.7 | 80.8 | 72.6
| 169036 | Driving |  | 08/13/2020 |  |  | 10:55:00 AM |  | 3 | 528 | 63 | 77 | 70
| 169036 | Driving |  | 08/20/2020 |  |  | 3:56:00 PM |  | 1 | 528 | 66.8 | 87.2 | 77
| 169036 | Driving |  | 08/20/2020 |  |  | 4:06:00 PM |  | 2 | 528 | 68.1 | 88.5 | 78.3
| 169036 | Driving |  | 08/20/2020 |  |  | 4:17:00 PM |  | 3 | 528 | 80.8 | 92.9 | 86.6
| 169036 | Driving |  | 09/17/2020 |  |  | 10:28:00 AM |  | 1 | 528 | 61.1 | 79.6 | 70
| 169036 | Driving |  | 09/17/2020 |  |  | 10:37:00 AM |  | 2 | 528 | 57.9 | 73.8 | 65.6
| 169036 | Driving |  | 09/17/2020 |  |  | 10:48:00 AM |  | 3 | 528 | 56.7 | 80.8 | 68.8
| 169036 | Driving |  | 10/09/2020 |  |  | 10:39:00 AM |  | 1 | 528 | 61.1 | 77 | 68.8
| 169036 | Driving |  | 10/09/2020 |  |  | 10:50:00 AM |  | 2 | 528 | 60.5 | 81.5 | 70.7
| 169036 | Driving |  | 10/09/2020 |  |  | 11:02:00 AM |  | 3 | 528 | 59.2 | 81.5 | 70
| 169036 | Driving |  | 11/05/2020 |  |  | 10:09:00 AM |  | 1 | 528 | 61.7 | 79.6 | 70.7
| 169036 | Driving |  | 11/05/2020 |  |  | 10:23:00 AM |  | 2 | 528 | 60.5 | 75.1 | 67.5
| 169036 | Driving |  | 11/05/2020 |  |  | 10:33:00 AM |  | 3 | 528 | 70 | 89.1 | 79.6

## FIELD_VISUAL_HMA_MV
SECTION_ID | CELL | LANE | LANE_SURFACE | DAY | BASE_TYPE | SUBBASE_TYPE | FATIGUE_A_L | FATIGUE_A_M | SUBGRADE_TYPE | FATIGUE_A_H | BLOCK_A_L | BLOCK_A_M | BLOCK_A_H | EDGE_L_L | EDGE_L_M | EDGE_L_H | LONG_WP_L_L | LONG_WP_L_M | LONG_WP_L_H | LONG_WP_SEAL_L_L | LONG_WP_SEAL_L_M | SECTION_START_DATE | LONG_WP_SEAL_L_H | SECTION_END_DATE | LONG_NWP_L_L | ROADWAY_NAME | LONG_NWP_L_M | LONG_NWP_L_H | LONG_NWP_SEAL_L_L | LONG_NWP_SEAL_L_M | LONG_NWP_SEAL_L_H | TRANSVERSE_NO_L | TRANSVERSE_L_L | TRANSVERSE_NO_M | TRANSVERSE_L_M | TRANSVERSE_NO_H | TRANSVERSE_L_H | TRANSVERSE_SEAL_NO_L | TRANSVERSE_SEAL_L_L | TRANSVERSE_SEAL_NO_M | TRANSVERSE_SEAL_L_M | TRANSVERSE_SEAL_NO_H | TRANSVERSE_SEAL_L_H | PATCH_NO_L | PATCH_A_L | PATCH_NO_M | PATCH_A_M | PATCH_NO_H | PATCH_A_H | POTHOLES_NO_L | POTHOLES_A_L | POTHOLES_NO_M | POTHOLES_A_M | POTHOLES_NO_H | POTHOLES_A_H | SHOVING_NO | SHOVING_A | BLEEDING_A_L | BLEEDING_A_M | BLEEDING_A_H | POLISH_AGG_A | RAVELING_A_L | RAVELING_A_M | RAVELING_A_H | PUMPING_NO | PUMPING_L | CONST_SHLD_JNT_SEAL_L | CONST_SHLD_JNT_SEAL_M | CONST_SHLD_JNT_SEAL_H | CONST_SHLD_JNT_L | CONST_SHLD_JNT_M | CONST_SHLD_JNT_H | CONST_CL_JNT_SEAL_L | CONST_CL_JNT_SEAL_M | CONST_CL_JNT_SEAL_H | CONST_CL_JNT_L | CONST_CL_JNT_M | CONST_CL_JNT_H | TOPDOWN_L_L | TOPDOWN_L_M | TOPDOWN_L_H | SAW_SEAL_L | SAW_SEAL_M | SAW_SEAL_H | COMMENTS | ESALS | AGE_IN_DAYS
1-D-1991 | 1 | Driving | Flexible | 02/11/1994 | Aggregate |  | 0 | 0 | Clay | 0 | 0 | 0 | 0 | 0 | 0 | 0 | 0 | 0 | 0 | 0 | 0 | 08/30/1991 | 0 | 07/06/2006 | 0 | MnROAD Mainline - Interstate 94 | 0 | 0 | 0 | 0 | 0 | 0 | 0 | 0 | 0 | 0 | 0 | 0 | 0 | 0 | 0 | 0 | 0 | 0 | 0 | 0 | 0 | 0 | 0 | 0 | 0 | 0 | 0 | 0 | 0 | 0 | 0 | 0 | 0 | 0 | 0 | 0 | 0 | 0 | 0 | 0 | 0 | 0 | 0 | 0 | 0 | 0 | 0 | 0 | 0 | 0 | 0 | 0 | 0 | 0 | 0 |  |  |  |  | 47304 | 896
1-P-1991 | 1 | Passing | Flexible | 02/11/1994 | Aggregate |  | 0 | 0 | Clay | 0 | 0 | 0 | 0 | 0 | 0 | 0 | 0 | 0 | 0 | 0 | 0 | 08/30/1991 | 0 | 06/26/2012 | 0 | MnROAD Mainline - Interstate 94 | 0 | 0 | 0 | 0 | 0 | 0 | 0 | 0 | 0 | 0 | 0 | 0 | 0 | 0 | 0 | 0 | 0 | 0 | 0 | 0 | 0 | 0 | 0 | 0 | 0 | 0 | 0 | 0 | 0 | 0 | 0 | 0 | 0 | 0 | 0 | 0 | 0 | 0 | 0 | 0 | 0 | 0 | 0 | 0 | 0 | 0 | 0 | 0 | 0 | 0 | 0 | 0 | 0 | 0 | 0 |  |  |  |  | 9936 | 896
1-D-1991 | 1 | Driving | Flexible | 10/21/1994 | Aggregate |  | 0 | 0 | Clay | 0 | 0 | 0 | 0 | 0 | 0 | 0 | 0 | 0 | 0 | 0 | 0 | 08/30/1991 | 0 | 07/06/2006 | 0 | MnROAD Mainline - Interstate 94 | 0 | 0 | 0 | 0 | 0 | 0 | 0 | 0 | 0 | 0 | 0 | 0 | 0 | 0 | 0 | 0 | 0 | 0 | 0 | 0 | 0 | 0 | 0 | 0 | 0 | 0 | 0 | 0 | 0 | 0 | 0 | 0 | 0 | 0 | 0 | 0 | 0 | 0 | 0 | 0 | 0 | 0 | 0 | 0 | 0 | 0 | 0 | 0 | 0 | 0 | 0 | 0 | 0 | 0 | 0 |  |  |  |  | 427782 | 1148
1-P-1991 | 1 | Passing | Flexible | 10/21/1994 | Aggregate |  | 0 | 0 | Clay | 0 | 0 | 0 | 0 | 0 | 0 | 0 | 0 | 0 | 0 | 0 | 0 | 08/30/1991 | 0 | 06/26/2012 | 0 | MnROAD Mainline - Interstate 94 | 0 | 0 | 0 | 0 | 0 | 0 | 0 | 0 | 0 | 0 | 0 | 0 | 0 | 0 | 0 | 0 | 0 | 0 | 0 | 0 | 0 | 0 | 0 | 0 | 0 | 0 | 0 | 0 | 0 | 0 | 0 | 0 | 0 | 0 | 0 | 0 | 0 | 0 | 0 | 0 | 0 | 0 | 0 | 0 | 0 | 0 | 0 | 0 | 0 | 0 | 0 | 0 | 0 | 0 | 0 |  |  |  |  | 108781 | 1148
1-D-1991 | 1 | Driving | Flexible | 04/20/1995 | Aggregate |  | 0 | 0 | Clay | 0 | 0 | 0 | 0 | 0 | 0 | 0 | 0 | 0 | 0 | 0 | 0 | 08/30/1991 | 0 | 07/06/2006 | 0 | MnROAD Mainline - Interstate 94 | 0 | 0 | 0 | 0 | 0 | 0 | 0 | 0 | 0 | 0 | 0 | 0 | 0 | 0 | 0 | 0 | 0 | 0 | 0 | 0 | 0 | 0 | 0 | 0 | 0 | 0 | 0 | 0 | 0 | 0 | 0 | 0 | 0 | 0 | 0 | 0 | 0 | 0 | 0 | 0 | 0 | 0 | 0 | 0 | 0 | 0 | 0 | 0 | 0 | 0 | 0 | 0 | 0 | 0 | 0 |  |  |  |  | 712165 | 1329
1-P-1991 | 1 | Passing | Flexible | 04/20/1995 | Aggregate |  | 0 | 0 | Clay | 0 | 0 | 0 | 0 | 0 | 0 | 0 | 0 | 0 | 0 | 0 | 0 | 08/30/1991 | 0 | 06/26/2012 | 0 | MnROAD Mainline - Interstate 94 | 0 | 0 | 0 | 0 | 0 | 0 | 0 | 0 | 0 | 0 | 0 | 0 | 0 | 0 | 0 | 0 | 0 | 0 | 0 | 0 | 0 | 0 | 0 | 0 | 0 | 0 | 0 | 0 | 0 | 0 | 0 | 0 | 0 | 0 | 0 | 0 | 0 | 0 | 0 | 0 | 0 | 0 | 0 | 0 | 0 | 0 | 0 | 0 | 0 | 0 | 0 | 0 | 0 | 0 | 0 |  |  |  |  | 180577 | 1329
1-D-1991 | 1 | Driving | Flexible | 11/04/1995 | Aggregate |  | 0 | 0 | Clay | 0 | 0 | 0 | 0 | 0 | 0 | 0 | 0 | 0 | 0 | 0 | 0 | 08/30/1991 | 0 | 07/06/2006 | 0 | MnROAD Mainline - Interstate 94 | 0 | 0 | 0 | 0 | 0 | 0 | 0 | 0 | 0 | 0 | 0 | 0 | 0 | 0 | 0 | 0 | 0 | 0 | 0 | 0 | 0 | 0 | 0 | 0 | 0 | 0 | 0 | 0 | 0 | 0 | 0 | 0 | 0 | 0 | 0 | 0 | 0 | 0 | 0 | 0 | 0 | 0 | 0 | 0 | 0 | 0 | 0 | 0 | 0 | 0 | 0 | 0 | 0 | 0 | 0 |  |  |  |  | 1019987 | 1527
1-P-1991 | 1 | Passing | Flexible | 11/04/1995 | Aggregate |  | 0 | 0 | Clay | 0 | 0 | 0 | 0 | 0 | 0 | 0 | 0 | 0 | 0 | 0 | 0 | 08/30/1991 | 0 | 06/26/2012 | 0 | MnROAD Mainline - Interstate 94 | 0 | 0 | 0 | 0 | 0 | 0 | 0 | 0 | 0 | 0 | 0 | 0 | 0 | 0 | 0 | 0 | 0 | 0 | 0 | 0 | 0 | 0 | 0 | 0 | 0 | 0 | 0 | 0 | 0 | 0 | 0 | 0 | 0 | 0 | 0 | 0 | 0 | 0 | 0 | 0 | 0 | 0 | 0 | 0 | 0 | 0 | 0 | 0 | 0 | 0 | 0 | 0 | 0 | 0 | 0 |  |  |  |  | 278982 | 1527
1-D-1991 | 1 | Driving | Flexible | 02/13/1996 | Aggregate |  | 0 | 0 | Clay | 0 | 0 | 0 | 0 | 0 | 0 | 0 | 0 | 0 | 0 | 0 | 0 | 08/30/1991 | 0 | 07/06/2006 | 0 | MnROAD Mainline - Interstate 94 | 0 | 0 | 0 | 0 | 0 | 16 | 170 | 0 | 0 | 0 | 0 | 0 | 0 | 0 | 0 | 0 | 0 | 0 | 0 | 0 | 0 | 0 | 0 | 0 | 0 | 0 | 0 | 0 | 0 | 0 | 0 | 0 | 0 | 0 | 0 | 0 | 0 | 0 | 0 | 0 | 0 | 0 | 0 | 21 | 0 | 0 | 0 | 0 | 0 | 358 | 0 | 0 | 0 | 0 | 0 |  |  |  |  | 1151463 | 1628
1-P-1991 | 1 | Passing | Flexible | 02/13/1996 | Aggregate |  | 0 | 0 | Clay | 0 | 0 | 0 | 0 | 0 | 0 | 0 | 0 | 0 | 0 | 0 | 0 | 08/30/1991 | 0 | 06/26/2012 | 0 | MnROAD Mainline - Interstate 94 | 0 | 0 | 0 | 0 | 0 | 14 | 162 | 0 | 0 | 0 | 0 | 0 | 0 | 0 | 0 | 0 | 0 | 0 | 0 | 0 | 0 | 0 | 0 | 0 | 0 | 0 | 0 | 0 | 0 | 0 | 0 | 0 | 0 | 0 | 0 | 0 | 0 | 0 | 0 | 0 | 0 | 0 | 0 | 0 | 0 | 0 | 0 | 0 | 0 | 0 | 0 | 0 | 0 | 0 | 0 |  |  |  |  | 321686 | 1628
1-D-1991 | 1 | Driving | Flexible | 03/01/1996 | Aggregate |  | 0 | 0 | Clay | 0 | 0 | 0 | 0 | 0 | 0 | 0 | 0 | 0 | 0 | 0 | 0 | 08/30/1991 | 0 | 07/06/2006 | 0 | MnROAD Mainline - Interstate 94 | 0 | 0 | 0 | 0 | 0 | 18 | 184 | 0 | 0 | 0 | 0 | 0 | 0 | 0 | 0 | 0 | 0 | 0 | 0 | 0 | 0 | 0 | 0 | 0 | 0 | 0 | 0 | 0 | 0 | 0 | 0 | 0 | 0 | 0 | 0 | 0 | 0 | 0 | 0 | 0 | 0 | 0 | 0 | 21 | 0 | 0 | 0 | 0 | 0 | 358 | 0 | 0 | 0 | 0 | 0 |  |  |  |  | 1177979 | 1645
1-P-1991 | 1 | Passing | Flexible | 03/01/1996 | Aggregate |  | 0 | 0 | Clay | 0 | 0 | 0 | 0 | 0 | 0 | 0 | 0 | 0 | 0 | 0 | 0 | 08/30/1991 | 0 | 06/26/2012 | 0 | MnROAD Mainline - Interstate 94 | 0 | 0 | 0 | 0 | 0 | 14 | 162 | 0 | 0 | 0 | 0 | 0 | 0 | 0 | 0 | 0 | 0 | 0 | 0 | 0 | 0 | 0 | 0 | 0 | 0 | 0 | 0 | 0 | 0 | 0 | 0 | 0 | 0 | 0 | 0 | 0 | 0 | 0 | 0 | 0 | 0 | 0 | 0 | 280 | 0 | 0 | 0 | 0 | 0 | 358 | 0 | 0 | 0 | 0 | 0 |  |  |  |  | 328941 | 1645
1-D-1991 | 1 | Driving | Flexible | 03/13/1996 | Aggregate |  | 0 | 0 | Clay | 0 | 0 | 0 | 0 | 0 | 0 | 0 | 0 | 0 | 0 | 0 | 0 | 08/30/1991 | 0 | 07/06/2006 | 0 | MnROAD Mainline - Interstate 94 | 0 | 0 | 0 | 0 | 0 | 18 | 184 | 0 | 0 | 0 | 0 | 0 | 0 | 0 | 0 | 0 | 0 | 0 | 0 | 0 | 0 | 0 | 0 | 0 | 0 | 0 | 0 | 0 | 0 | 0 | 0 | 0 | 0 | 0 | 0 | 0 | 0 | 0 | 0 | 0 | 0 | 0 | 0 | 21 | 0 | 0 | 0 | 0 | 0 | 358 | 0 | 0 | 0 | 0 | 0 |  |  |  |  | 1193926 | 1657
1-P-1991 | 1 | Passing | Flexible | 03/13/1996 | Aggregate |  | 0 | 0 | Clay | 0 | 0 | 0 | 0 | 0 | 0 | 0 | 0 | 0 | 0 | 0 | 0 | 08/30/1991 | 0 | 06/26/2012 | 0 | MnROAD Mainline - Interstate 94 | 0 | 0 | 0 | 0 | 0 | 14 | 162 | 0 | 0 | 0 | 0 | 0 | 0 | 0 | 0 | 0 | 0 | 0 | 0 | 0 | 0 | 0 | 0 | 0 | 0 | 0 | 0 | 0 | 0 | 0 | 0 | 0 | 0 | 0 | 0 | 0 | 0 | 0 | 0 | 0 | 0 | 0 | 0 | 280 | 0 | 0 | 0 | 0 | 0 | 358 | 0 | 0 | 0 | 0 | 0 |  |  |  |  | 332472 | 1657
1-D-1991 | 1 | Driving | Flexible | 04/18/1996 | Aggregate |  | 0 | 0 | Clay | 0 | 0 | 0 | 0 | 0 | 0 | 0 | 0 | 0 | 0 | 0 | 0 | 08/30/1991 | 0 | 07/06/2006 | 0 | MnROAD Mainline - Interstate 94 | 0 | 0 | 0 | 0 | 0 | 20 | 190 | 0 | 0 | 0 | 0 | 0 | 0 | 0 | 0 | 0 | 0 | 0 | 0 | 0 | 0 | 0 | 0 | 0 | 0 | 0 | 0 | 0 | 0 | 0 | 0 | 0 | 0 | 0 | 0 | 0 | 0 | 0 | 0 | 0 | 0 | 0 | 0 | 21 | 0 | 0 | 0 | 0 | 0 | 358 | 0 | 0 | 0 | 0 | 0 |  |  |  |  | 1225018 | 1693
1-P-1991 | 1 | Passing | Flexible | 04/18/1996 | Aggregate |  | 0 | 0 | Clay | 0 | 0 | 0 | 0 | 0 | 0 | 0 | 0 | 0 | 0 | 0 | 0 | 08/30/1991 | 0 | 06/26/2012 | 0 | MnROAD Mainline - Interstate 94 | 0 | 0 | 0 | 0 | 0 | 15 | 164 | 0 | 0 | 0 | 0 | 0 | 0 | 0 | 0 | 0 | 0 | 0 | 0 | 0 | 0 | 0 | 0 | 0 | 0 | 0 | 0 | 0 | 0 | 0 | 0 | 0 | 0 | 0 | 0 | 0 | 0 | 0 | 0 | 0 | 0 | 0 | 0 | 280 | 0 | 0 | 0 | 0 | 0 | 358 | 0 | 0 | 0 | 0 | 0 |  |  |  |  | 342983 | 1693
1-D-1991 | 1 | Driving | Flexible | 11/13/1996 | Aggregate |  | 0 | 0 | Clay | 0 | 0 | 0 | 0 | 0 | 0 | 0 | 0 | 0 | 0 | 0 | 0 | 08/30/1991 | 0 | 07/06/2006 | 0 | MnROAD Mainline - Interstate 94 | 0 | 0 | 0 | 0 | 0 | 20 | 190 | 0 | 0 | 0 | 0 | 0 | 0 | 0 | 0 | 0 | 0 | 0 | 0 | 0 | 0 | 0 | 0 | 0 | 0 | 0 | 0 | 0 | 0 | 0 | 0 | 0 | 0 | 0 | 0 | 0 | 0 | 0 | 0 | 0 | 0 | 0 | 0 | 21 | 0 | 0 | 0 | 0 | 0 | 358 | 0 | 0 | 0 | 0 | 0 |  |  |  |  | 1434321 | 1902
1-P-1991 | 1 | Passing | Flexible | 11/13/1996 | Aggregate |  | 0 | 0 | Clay | 0 | 0 | 0 | 0 | 0 | 0 | 0 | 0 | 0 | 0 | 0 | 0 | 08/30/1991 | 0 | 06/26/2012 | 0 | MnROAD Mainline - Interstate 94 | 0 | 0 | 0 | 0 | 0 | 15 | 164 | 0 | 0 | 0 | 0 | 0 | 0 | 0 | 0 | 0 | 0 | 0 | 0 | 0 | 0 | 0 | 0 | 0 | 0 | 0 | 0 | 0 | 0 | 0 | 0 | 0 | 0 | 0 | 0 | 0 | 0 | 0 | 0 | 0 | 0 | 0 | 0 | 280 | 0 | 0 | 0 | 0 | 0 | 358 | 0 | 0 | 0 | 0 | 0 |  |  |  |  | 446242 | 1902
1-D-1991 | 1 | Driving | Flexible | 04/30/1997 | Aggregate |  | 0 | 0 | Clay | 0 | 0 | 0 | 0 | 0 | 0 | 0 | 0 | 0 | 0 | 0 | 0 | 08/30/1991 | 0 | 07/06/2006 | 0 | MnROAD Mainline - Interstate 94 | 0 | 0 | 0 | 0 | 0 | 20 | 190 | 0 | 0 | 0 | 0 | 0 | 0 | 0 | 0 | 0 | 0 | 0 | 0 | 0 | 0 | 0 | 0 | 0 | 0 | 0 | 0 | 0 | 0 | 0 | 0 | 0 | 0 | 0 | 0 | 0 | 0 | 0 | 0 | 0 | 0 | 0 | 0 | 21 | 0 | 0 | 0 | 0 | 0 | 358 | 0 | 0 | 0 | 0 | 0 |  |  |  |  | 1602213 | 2070
1-P-1991 | 1 | Passing | Flexible | 04/30/1997 | Aggregate |  | 0 | 0 | Clay | 0 | 0 | 0 | 0 | 0 | 0 | 0 | 0 | 0 | 0 | 0 | 0 | 08/30/1991 | 0 | 06/26/2012 | 0 | MnROAD Mainline - Interstate 94 | 0 | 0 | 0 | 0 | 0 | 15 | 164 | 0 | 0 | 0 | 0 | 0 | 0 | 0 | 0 | 0 | 0 | 0 | 0 | 0 | 0 | 0 | 0 | 0 | 0 | 0 | 0 | 0 | 0 | 0 | 0 | 0 | 0 | 0 | 0 | 0 | 0 | 0 | 0 | 0 | 0 | 0 | 0 | 280 | 0 | 0 | 0 | 0 | 0 | 358 | 0 | 0 | 0 | 0 | 0 |  |  |  |  | 488748 | 2070
1-D-1991 | 1 | Driving | Flexible | 11/15/1997 | Aggregate |  | 0 | 0 | Clay | 0 | 0 | 0 | 0 | 0 | 0 | 0 | 0 | 0 | 0 | 0 | 0 | 08/30/1991 | 0 | 07/06/2006 | 0 | MnROAD Mainline - Interstate 94 | 0 | 0 | 0 | 0 | 0 | 20 | 190 | 0 | 0 | 0 | 0 | 0 | 0 | 0 | 0 | 0 | 0 | 0 | 0 | 0 | 0 | 0 | 0 | 0 | 0 | 0 | 0 | 0 | 0 | 0 | 0 | 0 | 0 | 0 | 0 | 0 | 0 | 0 | 0 | 0 | 0 | 0 | 0 | 21 | 0 | 0 | 0 | 0 | 0 | 358 | 0 | 0 | 0 | 0 | 0 |  |  |  |  | 1777990 | 2269
1-P-1991 | 1 | Passing | Flexible | 11/15/1997 | Aggregate |  | 0 | 0 | Clay | 0 | 0 | 0 | 0 | 0 | 0 | 0 | 0 | 0 | 0 | 0 | 0 | 08/30/1991 | 0 | 06/26/2012 | 0 | MnROAD Mainline - Interstate 94 | 0 | 0 | 0 | 0 | 0 | 15 | 164 | 0 | 0 | 0 | 0 | 0 | 0 | 0 | 0 | 0 | 0 | 0 | 0 | 0 | 0 | 0 | 0 | 0 | 0 | 0 | 0 | 0 | 0 | 0 | 0 | 0 | 0 | 0 | 0 | 0 | 0 | 0 | 0 | 0 | 0 | 0 | 0 | 280 | 0 | 0 | 0 | 0 | 0 | 358 | 0 | 0 | 0 | 0 | 0 |  |  |  |  | 542137 | 2269
1-D-1991 | 1 | Driving | Flexible | 04/29/1998 | Aggregate |  | 0 | 0 | Clay | 0 | 0 | 0 | 0 | 0 | 0 | 0 | 0 | 0 | 0 | 0 | 0 | 08/30/1991 | 0 | 07/06/2006 | 0 | MnROAD Mainline - Interstate 94 | 0 | 0 | 0 | 0 | 0 | 20 | 191 | 0 | 0 | 0 | 0 | 0 | 0 | 0 | 0 | 0 | 0 | 0 | 0 | 0 | 0 | 0 | 0 | 0 | 0 | 0 | 0 | 0 | 0 | 0 | 0 | 0 | 0 | 0 | 0 | 0 | 0 | 0 | 0 | 0 | 0 | 0 | 0 | 21 | 0 | 0 | 0 | 0 | 0 | 358 | 0 | 0 | 0 | 0 | 0 |  |  |  |  | 1987206 | 2434
1-P-1991 | 1 | Passing | Flexible | 04/29/1998 | Aggregate |  | 0 | 0 | Clay | 0 | 0 | 0 | 0 | 0 | 0 | 0 | 0 | 0 | 0 | 0 | 0 | 08/30/1991 | 0 | 06/26/2012 | 0 | MnROAD Mainline - Interstate 94 | 0 | 0 | 0 | 0 | 0 | 15 | 164 | 0 | 0 | 0 | 0 | 0 | 0 | 0 | 0 | 0 | 0 | 0 | 0 | 0 | 0 | 0 | 0 | 0 | 0 | 0 | 0 | 0 | 0 | 0 | 0 | 0 | 0 | 0 | 0 | 0 | 0 | 0 | 0 | 0 | 0 | 0 | 0 | 280 | 0 | 0 | 0 | 0 | 0 | 358 | 0 | 0 | 0 | 0 | 0 |  |  |  |  | 589951 | 2434
1-D-1991 | 1 | Driving | Flexible | 10/02/1998 | Aggregate |  | 0 | 0 | Clay | 0 | 0 | 0 | 0 | 0 | 0 | 0 | 0 | 0 | 0 | 0 | 0 | 08/30/1991 | 0 | 07/06/2006 | 0 | MnROAD Mainline - Interstate 94 | 0 | 0 | 0 | 0 | 0 | 1 | 2 | 0 | 0 | 0 | 0 | 19 | 189 | 0 | 0 | 0 | 0 | 0 | 0 | 0 | 0 | 0 | 0 | 0 | 0 | 0 | 0 | 0 | 0 | 0 | 0 | 0 | 0 | 0 | 0 | 0 | 0 | 0 | 0 | 0 | 21 | 0 | 0 | 0 | 0 | 0 | 358 | 0 | 0 | 0 | 0 | 0 | 0 | 0 | 0 |  |  |  |  | 2161223 | 2590
1-P-1991 | 1 | Passing | Flexible | 10/02/1998 | Aggregate |  | 0 | 0 | Clay | 0 | 0 | 0 | 0 | 0 | 0 | 0 | 0 | 0 | 0 | 0 | 0 | 08/30/1991 | 0 | 06/26/2012 | 0 | MnROAD Mainline - Interstate 94 | 0 | 0 | 0 | 0 | 0 | 1 | 2 | 0 | 0 | 0 | 0 | 14 | 162 | 0 | 0 | 0 | 0 | 0 | 0 | 0 | 0 | 0 | 0 | 0 | 0 | 0 | 0 | 0 | 0 | 0 | 0 | 0 | 0 | 0 | 0 | 0 | 0 | 0 | 0 | 0 | 280 | 0 | 0 | 0 | 0 | 0 | 358 | 0 | 0 | 0 | 0 | 0 | 0 | 0 | 0 |  |  |  |  | 660766 | 2590
1-D-1991 | 1 | Driving | Flexible | 04/20/1999 | Aggregate |  | 0 | 0 | Clay | 0 | 0 | 0 | 0 | 0 | 0 | 0 | 0 | 0 | 0 | 0 | 0 | 08/30/1991 | 0 | 07/06/2006 | 0 | MnROAD Mainline - Interstate 94 | 0 | 0 | 0 | 0 | 0 | 1 | 2 | 0 | 0 | 0 | 0 | 19 | 189 | 0 | 0 | 0 | 0 | 0 | 0 | 0 | 0 | 0 | 0 | 0 | 0 | 0 | 0 | 0 | 0 | 0 | 0 | 0 | 0 | 0 | 0 | 0 | 0 | 0 | 0 | 0 | 21 | 0 | 0 | 0 | 0 | 0 | 358 | 0 | 0 | 0 | 0 | 0 | 0 | 0 | 0 |  |  |  |  | 2423525 | 2790
1-P-1991 | 1 | Passing | Flexible | 04/20/1999 | Aggregate |  | 0 | 0 | Clay | 0 | 0 | 0 | 0 | 0 | 0 | 0 | 0 | 0 | 0 | 0 | 0 | 08/30/1991 | 0 | 06/26/2012 | 0 | MnROAD Mainline - Interstate 94 | 0 | 0 | 0 | 0 | 0 | 1 | 2 | 0 | 0 | 0 | 0 | 14 | 162 | 0 | 0 | 0 | 0 | 0 | 0 | 0 | 0 | 0 | 0 | 0 | 0 | 0 | 0 | 0 | 0 | 0 | 0 | 0 | 0 | 0 | 0 | 0 | 0 | 0 | 0 | 0 | 280 | 0 | 0 | 0 | 0 | 0 | 358 | 0 | 0 | 0 | 0 | 0 | 0 | 0 | 0 |  |  |  |  | 738776 | 2790
1-D-1991 | 1 | Driving | Flexible | 10/22/1999 | Aggregate |  | 0 | 0 | Clay | 0 | 0 | 0 | 0 | 0 | 0 | 0 | 0 | 0 | 0 | 0 | 0 | 08/30/1991 | 0 | 07/06/2006 | 0 | MnROAD Mainline - Interstate 94 | 0 | 0 | 0 | 0 | 0 | 1 | 2 | 0 | 0 | 0 | 0 | 19 | 189 | 0 | 0 | 0 | 0 | 0 | 0 | 0 | 0 | 0 | 0 | 0 | 0 | 0 | 0 | 0 | 0 | 0 | 0 | 0 | 0 | 0 | 0 | 0 | 0 | 0 | 0 | 0 | 21 | 0 | 0 | 0 | 0 | 0 | 358 | 0 | 0 | 0 | 0 | 0 | 0 | 0 | 0 |  |  |  |  | 2727174 | 2975
1-P-1991 | 1 | Passing | Flexible | 10/22/1999 | Aggregate |  | 0 | 0 | Clay | 0 | 0 | 0 | 0 | 0 | 0 | 0 | 0 | 0 | 0 | 0 | 0 | 08/30/1991 | 0 | 06/26/2012 | 0 | MnROAD Mainline - Interstate 94 | 0 | 0 | 0 | 0 | 0 | 1 | 2 | 0 | 0 | 0 | 0 | 14 | 162 | 0 | 0 | 0 | 0 | 0 | 0 | 0 | 0 | 0 | 0 | 0 | 0 | 0 | 0 | 0 | 0 | 0 | 0 | 0 | 0 | 0 | 0 | 0 | 0 | 0 | 0 | 0 | 280 | 0 | 0 | 0 | 0 | 0 | 358 | 0 | 0 | 0 | 0 | 0 | 0 | 0 | 0 |  |  |  |  | 839096 | 2975
1-D-1991 | 1 | Driving | Flexible | 05/16/2000 | Aggregate |  | 0 | 0 | Clay | 0 | 0 | 0 | 0 | 0 | 0 | 0 | 0 | 0 | 0 | 0 | 0 | 08/30/1991 | 0 | 07/06/2006 | 0 | MnROAD Mainline - Interstate 94 | 0 | 0 | 0 | 0 | 0 | 1 | 2 | 0 | 0 | 0 | 0 | 19 | 189 | 0 | 0 | 0 | 0 | 0 | 0 | 0 | 0 | 0 | 0 | 0 | 0 | 0 | 0 | 0 | 0 | 0 | 0 | 0 | 0 | 0 | 0 | 0 | 0 | 0 | 0 | 0 | 21 | 0 | 0 | 0 | 0 | 0 | 358 | 0 | 0 | 0 | 0 | 0 | 56 | 0 | 0 |  |  |  |  | 3092090 | 3182
1-P-1991 | 1 | Passing | Flexible | 05/16/2000 | Aggregate |  | 0 | 0 | Clay | 0 | 0 | 0 | 0 | 0 | 0 | 0 | 0 | 0 | 0 | 0 | 0 | 08/30/1991 | 0 | 06/26/2012 | 0 | MnROAD Mainline - Interstate 94 | 0 | 0 | 0 | 0 | 0 | 1 | 2 | 0 | 0 | 0 | 0 | 14 | 162 | 0 | 0 | 0 | 0 | 0 | 0 | 0 | 0 | 0 | 0 | 0 | 0 | 0 | 0 | 0 | 0 | 0 | 0 | 0 | 0 | 0 | 0 | 0 | 0 | 0 | 0 | 0 | 280 | 0 | 0 | 0 | 0 | 0 | 358 | 0 | 0 | 0 | 0 | 0 | 51 | 0 | 0 |  |  |  |  | 927730 | 3182
1-D-1991 | 1 | Driving | Flexible | 01/04/2001 | Aggregate |  | 0 | 0 | Clay | 0 | 0 | 0 | 0 | 0 | 0 | 0 | 0 | 0 | 0 | 0 | 0 | 08/30/1991 | 0 | 07/06/2006 | 0 | MnROAD Mainline - Interstate 94 | 0 | 0 | 0 | 0 | 0 | 1 | 2 | 0 | 0 | 0 | 0 | 19 | 189 | 0 | 0 | 0 | 0 | 0 | 0 | 0 | 0 | 0 | 0 | 0 | 0 | 0 | 0 | 0 | 0 | 0 | 0 | 0 | 0 | 0 | 0 | 0 | 0 | 0 | 0 | 0 | 21 | 0 | 0 | 0 | 0 | 0 | 358 | 0 | 0 | 0 | 0 | 0 | 56 | 0 | 0 |  |  |  |  | 3465685 | 3415
1-P-1991 | 1 | Passing | Flexible | 01/04/2001 | Aggregate |  | 0 | 0 | Clay | 0 | 0 | 0 | 0 | 0 | 0 | 0 | 0 | 0 | 0 | 0 | 0 | 08/30/1991 | 0 | 06/26/2012 | 0 | MnROAD Mainline - Interstate 94 | 0 | 0 | 0 | 0 | 0 | 1 | 2 | 0 | 0 | 0 | 0 | 14 | 162 | 0 | 0 | 0 | 0 | 0 | 0 | 0 | 0 | 0 | 0 | 0 | 0 | 0 | 0 | 0 | 0 | 0 | 0 | 0 | 0 | 0 | 0 | 0 | 0 | 0 | 0 | 0 | 280 | 0 | 0 | 0 | 0 | 0 | 358 | 0 | 0 | 0 | 0 | 0 | 51 | 0 | 0 |  |  |  |  | 1032391 | 3415
1-D-1991 | 1 | Driving | Flexible | 04/30/2001 | Aggregate |  | 0 | 0 | Clay | 0 | 0 | 0 | 0 | 0 | 0 | 0 | 0 | 0 | 0 | 0 | 0 | 08/30/1991 | 0 | 07/06/2006 | 0 | MnROAD Mainline - Interstate 94 | 0 | 0 | 0 | 0 | 0 | 1 | 2 | 0 | 0 | 0 | 0 | 19 | 189 | 0 | 0 | 0 | 0 | 0 | 0 | 0 | 0 | 0 | 0 | 0 | 0 | 0 | 0 | 0 | 0 | 0 | 0 | 0 | 0 | 0 | 0 | 0 | 0 | 0 | 0 | 0 | 21 | 0 | 0 | 0 | 0 | 0 | 358 | 0 | 0 | 0 | 0 | 0 | 682 | 0 | 0 |  |  |  |  | 3661927 | 3531
1-P-1991 | 1 | Passing | Flexible | 04/30/2001 | Aggregate |  | 0 | 0 | Clay | 0 | 0 | 0 | 0 | 0 | 0 | 0 | 0 | 0 | 0 | 0 | 0 | 08/30/1991 | 0 | 06/26/2012 | 0 | MnROAD Mainline - Interstate 94 | 0 | 0 | 0 | 0 | 0 | 1 | 2 | 0 | 0 | 0 | 0 | 14 | 162 | 0 | 0 | 0 | 0 | 0 | 0 | 0 | 0 | 0 | 0 | 0 | 0 | 0 | 0 | 0 | 0 | 0 | 0 | 0 | 0 | 0 | 0 | 0 | 0 | 0 | 0 | 0 | 280 | 0 | 0 | 0 | 0 | 0 | 358 | 0 | 0 | 0 | 0 | 0 | 529 | 0 | 0 |  |  |  |  | 1081167 | 3531
1-D-1991 | 1 | Driving | Flexible | 10/23/2001 | Aggregate |  | 0 | 0 | Clay | 0 | 0 | 0 | 0 | 0 | 0 | 0 | 0 | 0 | 0 | 0 | 0 | 08/30/1991 | 0 | 07/06/2006 | 0 | MnROAD Mainline - Interstate 94 | 0 | 0 | 0 | 0 | 0 | 1 | 2 | 0 | 0 | 0 | 0 | 19 | 189 | 0 | 0 | 0 | 0 | 0 | 0 | 0 | 0 | 0 | 0 | 0 | 0 | 0 | 0 | 0 | 0 | 0 | 0 | 0 | 0 | 0 | 0 | 0 | 0 | 0 | 0 | 0 | 21 | 0 | 0 | 0 | 0 | 0 | 358 | 0 | 0 | 0 | 0 | 0 | 682 | 0 | 0 |  |  |  |  | 4011124 | 3707
1-P-1991 | 1 | Passing | Flexible | 10/23/2001 | Aggregate |  | 0 | 0 | Clay | 0 | 0 | 0 | 0 | 0 | 0 | 0 | 0 | 0 | 0 | 0 | 0 | 08/30/1991 | 0 | 06/26/2012 | 0 | MnROAD Mainline - Interstate 94 | 0 | 0 | 0 | 0 | 0 | 1 | 2 | 0 | 0 | 0 | 0 | 14 | 162 | 0 | 0 | 0 | 0 | 0 | 0 | 0 | 0 | 0 | 0 | 0 | 0 | 0 | 0 | 0 | 0 | 0 | 0 | 0 | 0 | 0 | 0 | 0 | 0 | 0 | 0 | 0 | 280 | 0 | 0 | 0 | 0 | 0 | 358 | 0 | 0 | 0 | 0 | 0 | 529 | 0 | 0 |  |  |  |  | 1181786 | 3707
1-D-1991 | 1 | Driving | Flexible | 04/20/2002 | Aggregate |  | 0 | 0 | Clay | 0 | 0 | 0 | 0 | 0 | 0 | 0 | 0 | 0 | 0 | 0 | 0 | 08/30/1991 | 0 | 07/06/2006 | 0 | MnROAD Mainline - Interstate 94 | 0 | 0 | 0 | 0 | 0 | 1 | 2 | 1 | 12 | 0 | 0 | 18 | 177 | 0 | 0 | 0 | 0 | 0 | 0 | 0 | 0 | 0 | 0 | 0 | 0 | 0 | 0 | 0 | 0 | 0 | 0 | 0 | 0 | 0 | 0 | 0 | 0 | 0 | 0 | 0 | 21 | 0 | 0 | 0 | 0 | 0 | 358 | 0 | 0 | 0 | 0 | 0 | 834 | 0 | 0 |  |  |  |  | 4339357 | 3886
1-P-1991 | 1 | Passing | Flexible | 04/20/2002 | Aggregate |  | 0 | 0 | Clay | 0 | 0 | 0 | 0 | 0 | 0 | 0 | 0 | 0 | 0 | 0 | 0 | 08/30/1991 | 0 | 06/26/2012 | 0 | MnROAD Mainline - Interstate 94 | 0 | 0 | 0 | 0 | 0 | 1 | 2 | 0 | 0 | 0 | 0 | 14 | 162 | 0 | 0 | 0 | 0 | 0 | 0 | 0 | 0 | 0 | 0 | 0 | 0 | 0 | 0 | 0 | 0 | 0 | 0 | 0 | 0 | 0 | 0 | 0 | 0 | 0 | 0 | 0 | 280 | 0 | 0 | 0 | 0 | 0 | 358 | 0 | 0 | 0 | 0 | 0 | 775 | 0 | 0 |  |  |  |  | 1258687 | 3886
1-D-1991 | 1 | Driving | Flexible | 10/08/2002 | Aggregate |  | 0 | 0 | Clay | 0 | 0 | 0 | 0 | 0 | 0 | 0 | 0 | 0 | 0 | 0 | 0 | 08/30/1991 | 0 | 07/06/2006 | 0 | MnROAD Mainline - Interstate 94 | 0 | 0 | 0 | 0 | 0 | 1 | 2 | 1 | 12 | 0 | 0 | 18 | 177 | 0 | 0 | 0 | 0 | 3 | 6 | 0 | 0 | 0 | 0 | 0 | 0 | 0 | 0 | 0 | 0 | 0 | 0 | 0 | 0 | 0 | 0 | 0 | 0 | 0 | 0 | 0 | 21 | 0 | 0 | 0 | 0 | 0 | 358 | 0 | 0 | 0 | 0 | 0 | 834 | 0 | 0 |  |  |  |  | 4646142 | 4057
1-P-1991 | 1 | Passing | Flexible | 10/08/2002 | Aggregate |  | 0 | 0 | Clay | 0 | 0 | 0 | 0 | 0 | 0 | 0 | 0 | 0 | 0 | 0 | 0 | 08/30/1991 | 0 | 06/26/2012 | 0 | MnROAD Mainline - Interstate 94 | 0 | 0 | 0 | 0 | 0 | 1 | 2 | 0 | 0 | 0 | 0 | 14 | 162 | 0 | 0 | 0 | 0 | 0 | 0 | 0 | 0 | 0 | 0 | 0 | 0 | 0 | 0 | 0 | 0 | 0 | 0 | 0 | 0 | 0 | 0 | 0 | 0 | 0 | 0 | 0 | 280 | 0 | 0 | 0 | 0 | 0 | 358 | 0 | 0 | 0 | 0 | 0 | 775 | 0 | 0 |  |  |  |  | 1348324 | 4057
1-D-1991 | 1 | Driving | Flexible | 04/18/2003 | Aggregate |  | 0 | 0 | Clay | 0 | 0 | 0 | 0 | 0 | 0 | 0 | 20 | 0 | 0 | 0 | 0 | 08/30/1991 | 0 | 07/06/2006 | 20 | MnROAD Mainline - Interstate 94 | 0 | 0 | 0 | 0 | 0 | 2 | 14 | 2 | 24 | 0 | 0 | 15 | 145 | 0 | 0 | 0 | 0 | 3 | 6 | 0 | 0 | 0 | 0 | 0 | 0 | 0 | 0 | 0 | 0 | 0 | 0 | 0 | 0 | 0 | 0 | 0 | 0 | 0 | 0 | 0 | 21 | 0 | 0 | 0 | 0 | 0 | 354 | 0 | 0 | 0 | 0 | 0 | 294 | 598 | 18 |  |  |  |  | 5007846 | 4249
1-P-1991 | 1 | Passing | Flexible | 04/18/2003 | Aggregate |  | 0 | 0 | Clay | 0 | 0 | 0 | 0 | 0 | 0 | 0 | 0 | 0 | 0 | 0 | 0 | 08/30/1991 | 0 | 06/26/2012 | 0 | MnROAD Mainline - Interstate 94 | 0 | 0 | 0 | 0 | 0 | 0 | 0 | 0 | 0 | 0 | 0 | 15 | 164 | 0 | 0 | 0 | 0 | 0 | 0 | 0 | 0 | 0 | 0 | 0 | 0 | 0 | 0 | 0 | 0 | 0 | 0 | 0 | 0 | 0 | 0 | 0 | 0 | 0 | 0 | 0 | 280 | 0 | 0 | 0 | 0 | 0 | 354 | 0 | 0 | 0 | 0 | 0 | 255 | 611 | 0 |  |  |  |  | 1438675 | 4249
1-D-1991 | 1 | Driving | Flexible | 10/15/2003 | Aggregate |  | 0 | 0 | Clay | 0 | 0 | 0 | 0 | 0 | 0 | 0 | 20 | 0 | 0 | 0 | 0 | 08/30/1991 | 0 | 07/06/2006 | 0 | MnROAD Mainline - Interstate 94 | 0 | 0 | 0 | 0 | 0 | 2 | 14 | 2 | 24 | 0 | 0 | 15 | 145 | 0 | 0 | 0 | 0 | 3 | 6 | 0 | 0 | 0 | 0 | 0 | 0 | 0 | 0 | 0 | 0 | 0 | 0 | 0 | 0 | 0 | 0 | 0 | 0 | 0 | 0 | 0 | 21 | 0 | 0 | 0 | 0 | 0 | 366 | 0 | 0 | 0 | 0 | 0 | 371 | 598 | 18 |  |  |  |  | 5340257 | 4429
1-P-1991 | 1 | Passing | Flexible | 10/15/2003 | Aggregate |  | 0 | 0 | Clay | 0 | 0 | 0 | 0 | 0 | 0 | 0 | 0 | 0 | 0 | 0 | 0 | 08/30/1991 | 0 | 06/26/2012 | 0 | MnROAD Mainline - Interstate 94 | 0 | 0 | 0 | 0 | 0 | 0 | 0 | 0 | 0 | 0 | 0 | 15 | 164 | 0 | 0 | 0 | 0 | 0 | 0 | 0 | 0 | 0 | 0 | 0 | 0 | 0 | 0 | 0 | 0 | 0 | 0 | 0 | 0 | 0 | 0 | 0 | 0 | 0 | 0 | 0 | 280 | 0 | 0 | 0 | 0 | 0 | 366 | 0 | 0 | 0 | 0 | 0 | 301 | 615 | 0 |  |  |  |  | 1533755 | 4429
1-D-1991 | 1 | Driving | Flexible | 04/21/2004 | Aggregate |  | 0 | 0 | Clay | 0 | 0 | 0 | 0 | 0 | 0 | 0 | 9 | 11 | 0 | 0 | 0 | 08/30/1991 | 0 | 07/06/2006 | 0 | MnROAD Mainline - Interstate 94 | 0 | 0 | 0 | 0 | 0 | 2 | 14 | 14 | 146 | 0 | 0 | 5 | 45 | 0 | 0 | 0 | 0 | 0 | 0 | 0 | 0 | 0 | 0 | 0 | 0 | 0 | 0 | 0 | 0 | 0 | 0 | 0 | 0 | 0 | 0 | 0 | 0 | 0 | 0 | 0 | 0 | 0 | 0 | 0 | 0 | 0 | 371 | 0 | 0 | 0 | 0 | 0 | 268 | 691 | 34 |  |  |  |  | 5712643 | 4618
1-P-1991 | 1 | Passing | Flexible | 04/21/2004 | Aggregate |  | 0 | 0 | Clay | 0 | 0 | 0 | 0 | 0 | 0 | 0 | 0 | 0 | 0 | 0 | 0 | 08/30/1991 | 0 | 06/26/2012 | 0 | MnROAD Mainline - Interstate 94 | 0 | 0 | 0 | 0 | 0 | 0 | 0 | 7 | 75 | 0 | 0 | 8 | 89 | 0 | 0 | 0 | 0 | 0 | 0 | 0 | 0 | 0 | 0 | 0 | 0 | 0 | 0 | 0 | 0 | 0 | 0 | 0 | 0 | 0 | 0 | 0 | 0 | 0 | 0 | 0 | 0 | 0 | 0 | 0 | 0 | 0 | 371 | 0 | 0 | 0 | 0 | 0 | 252 | 672 | 0 |  |  |  |  | 1632225 | 4618
1-D-1991 | 1 | Driving | Flexible | 04/14/2005 | Aggregate |  | 0 | 0 | Clay | 0 | 0 | 0 | 0 | 0 | 0 | 0 | 0 | 0 | 0 | 0 | 0 | 08/30/1991 | 0 | 07/06/2006 | 0 | MnROAD Mainline - Interstate 94 | 0 | 0 | 5 | 0 | 0 | 0 | 0 | 2 | 24 | 17 | 180 | 0 | 0 | 0 | 0 | 0 | 0 | 1 | 48 | 0 | 0 | 0 | 0 | 0 | 0 | 0 | 0 | 0 | 0 | 0 | 0 | 0 | 0 | 0 | 0 | 0 | 0 | 0 | 0 | 0 | 0 | 0 | 0 | 0 | 0 | 0 | 44 | 0 | 120 | 0 | 0 | 190 | 0 | 930 | 22 |  |  |  | less centerline joint cracking | 6097914 | 4976
1-P-1991 | 1 | Passing | Flexible | 04/14/2005 | Aggregate |  | 0 | 0 | Clay | 0 | 0 | 0 | 0 | 0 | 0 | 0 | 0 | 0 | 0 | 0 | 0 | 08/30/1991 | 0 | 06/26/2012 | 0 | MnROAD Mainline - Interstate 94 | 0 | 0 | 0 | 0 | 0 | 0 | 0 | 0 | 0 | 14 | 161 | 0 | 0 | 0 | 0 | 0 | 0 | 0 | 0 | 0 | 0 | 0 | 0 | 0 | 0 | 0 | 0 | 0 | 0 | 0 | 0 | 0 | 0 | 0 | 0 | 0 | 0 | 0 | 0 | 0 | 0 | 0 | 0 | 0 | 0 | 0 | 0 | 0 | 0 | 0 | 0 | 0 | 18 | 950 | 0 |  |  |  |  | 1728084 | 4976
1-D-1991 | 1 | Driving | Flexible | 10/17/2005 | Aggregate |  | 0 | 0 | Clay | 0 | 0 | 0 | 0 | 0 | 0 | 0 | 0 | 0 | 0 | 0 | 0 | 08/30/1991 | 0 | 07/06/2006 | 5 | MnROAD Mainline - Interstate 94 | 0 | 0 | 0 | 0 | 0 | 1 | 2 | 3 | 26 | 17 | 180 | 0 | 0 | 0 | 0 | 0 | 0 | 1 | 48 | 0 | 0 | 0 | 0 | 0 | 0 | 0 | 0 | 0 | 0 | 0 | 0 | 0 | 0 | 0 | 0 | 0 | 0 | 0 | 0 | 0 | 0 | 0 | 0 | 0 | 0 | 0 | 44 | 0 | 86 | 0 | 0 | 246 |  | 0 | 878 |  |  |  |  | 6533551 | 5162
1-P-1991 | 1 | Passing | Flexible | 10/17/2005 | Aggregate |  | 0 | 0 | Clay | 0 | 0 | 0 | 0 | 0 | 0 | 0 | 0 | 0 | 0 | 0 | 0 | 08/30/1991 | 0 | 06/26/2012 | 0 | MnROAD Mainline - Interstate 94 | 0 | 0 | 0 | 0 | 0 | 1 | 4 | 0 | 0 | 14 | 161 | 0 | 0 | 0 | 0 | 0 | 0 | 0 | 0 | 0 | 0 | 0 | 0 | 0 | 0 | 0 | 0 | 0 | 0 | 0 | 0 | 0 | 0 | 0 | 0 | 0 | 0 | 0 | 0 | 0 | 249 | 0 | 0 | 69 | 0 | 0 | 0 | 0 | 0 | 0 | 0 | 0 |  | 18 | 950 |  |  |  |  | 1854094 | 5162
1-D-1991 | 1 | Driving | Flexible | 04/18/2006 | Aggregate |  | 0 | 0 | Clay | 0 | 0 | 0 | 0 | 0 | 0 | 0 | 0 | 0 | 0 | 0 | 0 | 08/30/1991 | 0 | 07/06/2006 | 5 | MnROAD Mainline - Interstate 94 | 0 | 0 | 0 | 0 | 0 | 1 | 2 | 3 | 26 | 17 | 181 | 0 | 0 | 0 | 0 | 0 | 0 | 1 | 48 | 0 | 0 | 0 | 0 | 0 | 0 | 0 | 0 | 0 | 0 | 0 | 0 | 0 | 0 | 0 | 0 | 0 | 0 | 0 | 0 | 0 | 0 | 0 | 0 | 0 | 0 | 0 | 44 | 0 | 86 | 0 | 0 | 246 |  | 0 | 850 |  |  |  |  | 6884027 | 5345
1-P-1991 | 1 | Passing | Flexible | 04/18/2006 | Aggregate |  | 0 | 0 | Clay | 0 | 0 | 0 | 0 | 0 | 0 | 0 | 0 | 0 | 0 | 0 | 0 | 08/30/1991 | 0 | 06/26/2012 | 0 | MnROAD Mainline - Interstate 94 | 0 | 0 | 0 | 0 | 0 | 1 | 4 | 0 | 0 | 14 | 161 | 0 | 0 | 0 | 0 | 0 | 0 | 0 | 0 | 0 | 0 | 0 | 0 | 0 | 0 | 0 | 0 | 0 | 0 | 0 | 0 | 0 | 0 | 0 | 0 | 0 | 0 | 0 | 0 | 0 | 249 | 0 | 0 | 69 | 0 | 0 | 0 | 0 | 0 | 0 | 0 | 0 |  | 50 | 950 |  |  |  |  | 1941216 | 5345
1-D-2006 | 1 | Driving | Flexible | 10/23/2006 | Aggregate |  | 0 | 0 | Clay | 0 | 0 | 0 | 0 | 0 | 0 | 0 | 0 | 0 | 0 | 0 | 0 | 07/07/2006 | 0 | 06/26/2012 | 0 | MnROAD Mainline - Interstate 94 | 0 | 0 | 0 | 0 | 0 | 3 | 28 | 0 | 0 | 0 | 0 | 0 | 0 | 0 | 0 | 0 | 0 | 0 | 0 | 0 | 0 | 0 | 0 | 0 | 0 | 0 | 0 | 0 | 0 | 0 | 0 | 0 | 0 | 0 | 0 | 0 | 0 | 0 | 0 | 0 | 0 | 0 | 0 | 0 | 0 | 0 | 0 | 0 | 0 | 0 | 0 | 0 | 310 | 0 | 0 |  |  |  |  | 149012 | 108
1-P-1991 | 1 | Passing | Flexible | 10/23/2006 | Aggregate |  | 0 | 0 | Clay | 0 | 0 | 0 | 0 | 0 | 0 | 0 | 0 | 0 | 0 | 0 | 0 | 08/30/1991 | 0 | 06/26/2012 | 0 | MnROAD Mainline - Interstate 94 | 0 | 0 | 0 | 0 | 0 | 1 | 4 | 0 | 0 | 14 | 161 | 0 | 0 | 0 | 0 | 0 | 0 | 0 | 0 | 0 | 0 | 0 | 0 | 0 | 0 | 0 | 0 | 0 | 0 | 0 | 0 | 0 | 0 | 0 | 0 | 0 | 0 | 0 | 0 | 0 | 246 | 0 | 0 | 69 | 0 | 0 | 0 | 0 | 0 | 0 | 0 | 0 | 50 | 950 | 0 |  |  |  |  | 2072910 | 5533
1-D-2006 | 1 | Driving | Flexible | 04/09/2007 | Aggregate |  | 0 | 0 | Clay | 0 | 0 | 0 | 0 | 0 | 0 | 0 | 0 | 0 | 0 | 0 | 0 | 07/07/2006 | 0 | 06/26/2012 | 0 | MnROAD Mainline - Interstate 94 | 0 | 0 | 0 | 0 | 0 | 20 | 181 | 0 | 0 | 0 | 0 | 0 | 0 | 0 | 0 | 0 | 0 | 0 | 0 | 0 | 0 | 0 | 0 | 0 | 0 | 0 | 0 | 0 | 0 | 0 | 0 | 0 | 0 | 0 | 0 | 0 | 0 | 0 | 0 | 0 | 0 | 0 | 0 | 0 | 0 | 0 | 0 | 0 | 0 | 0 | 0 | 176 | 784 | 0 | 0 |  |  |  | transverse cracks not cupped like passing lane | 491830 | 276
1-P-1991 | 1 | Passing | Flexible | 04/09/2007 | Aggregate |  | 0 | 0 | Clay | 0 | 0 | 0 | 0 | 0 | 0 | 0 | 0 | 0 | 0 | 0 | 0 | 08/30/1991 | 0 | 06/26/2012 | 0 | MnROAD Mainline - Interstate 94 | 0 | 0 | 0 | 0 | 0 | 1 | 4 | 0 | 0 | 14 | 161 | 0 | 0 | 0 | 0 | 0 | 0 | 0 | 0 | 0 | 0 | 0 | 0 | 0 | 0 | 0 | 0 | 0 | 0 | 0 | 0 | 0 | 0 | 0 | 0 | 0 | 0 | 0 | 0 | 0 | 45 | 0 | 0 | 273 | 0 | 0 | 0 | 0 | 0 | 0 | 0 | 0 | 50 | 450 | 0 |  |  |  |  | 2155426 | 5701
1-D-2006 | 1 | Driving | Flexible | 11/06/2007 | Aggregate |  | 0 | 0 | Clay | 0 | 0 | 0 | 0 | 0 | 0 | 0 | 0 | 0 | 0 | 0 | 0 | 07/07/2006 | 0 | 06/26/2012 | 0 | MnROAD Mainline - Interstate 94 | 0 | 0 | 0 | 0 | 0 | 20 | 146 | 0 | 0 | 0 | 0 | 0 | 0 | 0 | 0 | 0 | 0 | 0 | 0 | 0 | 0 | 0 | 0 | 0 | 0 | 0 | 0 | 0 | 0 | 0 | 0 | 0 | 0 | 0 | 0 | 0 | 0 | 0 | 0 | 0 | 0 | 0 | 0 | 0 | 0 | 0 | 0 | 0 | 0 | 0 | 0 | 0 | 823 | 0 | 0 |  |  |  | many trans cracks healed BWP over summer | 906032 | 487
1-P-1991 | 1 | Passing | Flexible | 11/06/2007 | Aggregate |  | 0 | 0 | Clay | 0 | 0 | 0 | 0 | 0 | 0 | 0 | 0 | 0 | 0 | 0 | 0 | 08/30/1991 | 0 | 06/26/2012 | 0 | MnROAD Mainline - Interstate 94 | 0 | 0 | 0 | 0 | 0 | 1 | 4 | 0 | 0 | 14 | 161 | 0 | 0 | 0 | 0 | 0 | 0 | 0 | 0 | 0 | 0 | 0 | 0 | 0 | 0 | 0 | 0 | 0 | 0 | 0 | 0 | 0 | 0 | 0 | 0 | 0 | 0 | 0 | 0 | 0 | 45 | 0 | 0 | 273 | 0 | 0 | 0 | 0 | 0 | 0 | 0 | 0 | 50 | 450 | 0 |  |  |  |  | 2258216 | 5912
1-D-2006 | 1 | Driving | Flexible | 04/04/2008 | Aggregate |  | 0 | 0 | Clay | 0 | 0 | 0 | 0 | 0 | 0 | 0 | 0 | 0 | 0 | 0 | 0 | 07/07/2006 | 0 | 06/26/2012 | 0 | MnROAD Mainline - Interstate 94 | 0 | 0 | 0 | 0 | 0 | 15 | 96 | 7 | 84 | 0 | 0 | 0 | 0 | 0 | 0 | 0 | 0 | 0 | 0 | 0 | 0 | 0 | 0 | 0 | 0 | 0 | 0 | 0 | 0 | 0 | 0 | 0 | 0 | 0 | 0 | 0 | 0 | 0 | 0 | 0 | 0 | 0 | 0 | 0 | 0 | 0 | 0 | 0 | 0 | 70 | 0 | 56 | 922 | 0 | 0 |  |  |  |  | 1174389 | 637
1-P-1991 | 1 | Passing | Flexible | 04/04/2008 | Aggregate |  | 0 | 0 | Clay | 0 | 0 | 0 | 0 | 0 | 0 | 0 | 0 | 0 | 0 | 0 | 0 | 08/30/1991 | 0 | 06/26/2012 | 0 | MnROAD Mainline - Interstate 94 | 0 | 0 | 0 | 0 | 0 | 3 | 18 | 0 | 0 | 14 | 161 | 0 | 0 | 0 | 0 | 0 | 0 | 0 | 0 | 0 | 0 | 0 | 0 | 0 | 0 | 0 | 0 | 0 | 0 | 0 | 0 | 0 | 0 | 0 | 0 | 0 | 0 | 0 | 0 | 0 | 45 | 0 | 0 | 273 | 0 | 0 | 0 | 0 | 0 | 0 | 0 | 0 | 50 | 950 | 0 |  |  |  |  | 2322178 | 6062
1-D-2006 | 1 | Driving | Flexible | 06/26/2009 | Aggregate |  | 0 | 0 | Clay | 0 | 0 | 0 | 0 | 0 | 0 | 0 | 0 | 0 | 0 | 0 | 0 | 07/07/2006 | 0 | 06/26/2012 | 0 | MnROAD Mainline - Interstate 94 | 0 | 0 | 0 | 0 | 0 | 15 | 96 | 7 | 84 | 0 | 0 | 0 | 0 | 0 | 0 | 0 | 0 | 0 | 0 | 0 | 0 | 0 | 0 | 0 | 0 | 0 | 0 | 0 | 0 | 0 | 0 | 0 | 0 | 0 | 0 | 0 | 0 | 0 | 0 | 0 | 0 | 0 | 0 | 0 | 0 | 0 | 0 | 0 | 0 | 70 | 0 | 56 | 926 | 0 | 0 |  |  |  |  | 1457713 | 1085
1-P-1991 | 1 | Passing | Flexible | 06/26/2009 | Aggregate |  | 0 | 0 | Clay | 0 | 0 | 0 | 0 | 0 | 0 | 0 | 0 | 0 | 0 | 0 | 0 | 08/30/1991 | 0 | 06/26/2012 | 0 | MnROAD Mainline - Interstate 94 | 0 | 0 | 0 | 0 | 0 | 4 | 16 | 0 | 0 | 14 | 161 | 0 | 0 | 0 | 0 | 0 | 0 | 0 | 0 | 0 | 0 | 0 | 0 | 0 | 0 | 0 | 0 | 0 | 0 | 0 | 0 | 0 | 0 | 0 | 0 | 0 | 0 | 0 | 0 | 0 | 45 | 0 | 0 | 273 | 0 | 0 | 0 | 0 | 0 | 0 | 0 | 0 | 0 | 1000 | 0 |  |  |  |  | 2389427 | 6510
1-D-2006 | 1 | Driving | Flexible | 09/15/2009 | Aggregate |  | 0 | 0 | Clay | 0 | 0 | 0 | 0 | 0 | 0 | 0 | 0 | 0 | 0 | 0 | 0 | 07/07/2006 | 0 | 06/26/2012 | 0 | MnROAD Mainline - Interstate 94 | 0 | 0 | 0 | 0 | 0 | 17 | 105 | 7 | 84 | 0 | 0 | 0 | 0 | 0 | 0 | 0 | 0 | 0 | 0 | 0 | 0 | 0 | 0 | 0 | 0 | 0 | 0 | 0 | 0 | 0 | 0 | 0 | 0 | 0 | 0 | 0 | 0 | 0 | 0 | 0 | 0 | 0 | 0 | 0 | 0 | 0 | 0 | 0 | 0 | 43 | 24 | 37 | 678 | 0 | 0 |  |  |  |  | 1631431 | 1166
1-P-1991 | 1 | Passing | Flexible | 09/15/2009 | Aggregate |  | 0 | 0 | Clay | 0 | 0 | 0 | 0 | 0 | 0 | 0 | 0 | 0 | 0 | 0 | 0 | 08/30/1991 | 0 | 06/26/2012 | 0 | MnROAD Mainline - Interstate 94 | 0 | 0 | 0 | 0 | 0 | 6 | 43 | 0 | 0 | 12 | 136 | 0 | 0 | 0 | 0 | 0 | 0 | 0 | 0 | 0 | 0 | 0 | 0 | 0 | 0 | 0 | 0 | 0 | 0 | 0 | 0 | 0 | 0 | 0 | 0 | 0 | 0 | 0 | 0 | 0 | 45 | 0 | 0 | 273 | 0 | 0 | 0 | 0 | 0 | 0 | 0 | 0 | 0 | 924 | 0 |  |  |  |  | 2438294 | 6591
1-D-2006 | 1 | Driving | Flexible | 03/31/2010 | Aggregate |  | 0 | 0 | Clay | 0 | 0 | 0 | 0 | 0 | 0 | 0 | 0 | 0 | 0 | 0 | 0 | 07/07/2006 | 0 | 06/26/2012 | 0 | MnROAD Mainline - Interstate 94 | 0 | 0 | 0 | 0 | 0 | 17 | 158 | 0 | 0 | 0 | 0 | 0 | 0 | 0 | 0 | 0 | 0 | 0 | 0 | 0 | 0 | 0 | 0 | 0 | 0 | 0 | 0 | 0 | 0 | 0 | 0 | 0 | 0 | 0 | 0 | 0 | 0 | 0 | 0 | 0 | 0 | 0 | 0 | 0 | 0 | 0 | 0 | 0 | 0 | 0 | 0 | 0 | 0 | 0 | 0 |  |  |  |  | 2036743 | 1363
1-P-1991 | 1 | Passing | Flexible | 03/31/2010 | Aggregate |  | 0 | 0 | Clay | 0 | 0 | 0 | 0 | 0 | 0 | 0 | 0 | 0 | 0 | 0 | 0 | 08/30/1991 | 0 | 06/26/2012 | 0 | MnROAD Mainline - Interstate 94 | 0 | 0 | 0 | 0 | 0 | 8 | 77 | 8 | 96 | 1 | 8 | 0 | 0 | 0 | 0 | 0 | 0 | 0 | 0 | 0 | 0 | 0 | 0 | 0 | 0 | 0 | 0 | 0 | 0 | 0 | 0 | 0 | 0 | 0 | 0 | 0 | 0 | 0 | 0 | 0 | 0 | 0 | 0 | 0 | 0 | 0 | 80 | 0 | 0 | 0 | 0 | 0 | 250 | 477 | 0 |  |  |  |  | 2530822 | 6788
1-D-2006 | 1 | Driving | Flexible | 09/14/2010 | Aggregate |  | 0 | 0 | Clay | 0 | 0 | 0 | 0 | 0 | 0 | 0 | 0 | 0 | 0 | 0 | 0 | 07/07/2006 | 0 | 06/26/2012 | 0 | MnROAD Mainline - Interstate 94 | 0 | 0 | 0 | 0 | 0 | 18 | 170 | 1 | 12 | 0 | 0 | 0 | 0 | 0 | 0 | 0 | 0 | 0 | 0 | 0 | 0 | 0 | 0 | 0 | 0 | 0 | 0 | 0 | 0 | 0 | 0 | 0 | 0 | 0 | 0 | 0 | 0 | 0 | 0 | 0 | 0 | 0 | 0 | 0 | 0 | 0 | 0 | 0 | 0 | 0 | 0 | 0 | 440 | 0 | 0 |  |  |  |  | 2197394 | 1530
1-P-1991 | 1 | Passing | Flexible | 09/14/2010 | Aggregate |  | 0 | 0 | Clay | 0 | 0 | 0 | 0 | 0 | 0 | 0 | 0 | 0 | 0 | 0 | 0 | 08/30/1991 | 0 | 06/26/2012 | 0 | MnROAD Mainline - Interstate 94 | 0 | 0 | 0 | 0 | 0 | 8 | 77 | 10 | 120 | 1 | 8 | 0 | 0 | 0 | 0 | 0 | 0 | 0 | 0 | 0 | 0 | 0 | 0 | 0 | 0 | 0 | 0 | 0 | 0 | 0 | 0 | 0 | 0 | 0 | 0 | 0 | 0 | 0 | 0 | 0 | 0 | 0 | 0 | 0 | 0 | 0 | 80 | 0 | 0 | 0 | 0 | 0 | 250 | 477 | 0 |  |  |  |  | 2574659 | 6955
1-D-2006 | 1 | Driving | Flexible | 04/12/2011 | Aggregate |  | 0 | 0 | Clay | 0 | 0 | 0 | 0 | 0 | 0 | 0 | 0 | 0 | 0 | 0 | 0 | 07/07/2006 | 0 | 06/26/2012 | 0 | MnROAD Mainline - Interstate 94 | 0 | 0 | 0 | 0 | 0 | 12 | 127 | 1 | 12 | 0 | 0 | 0 | 0 | 0 | 0 | 0 | 0 | 0 | 0 | 0 | 0 | 0 | 0 | 0 | 0 | 0 | 0 | 0 | 0 | 0 | 0 | 0 | 0 | 0 | 0 | 0 | 0 | 0 | 0 | 0 | 0 | 0 | 0 | 0 | 0 | 0 | 0 | 0 | 0 | 66 | 0 | 0 | 627 | 0 | 0 |  |  |  |  | 2584269 | 1740
1-P-1991 | 1 | Passing | Flexible | 04/12/2011 | Aggregate |  | 0 | 0 | Clay | 0 | 0 | 0 | 0 | 0 | 0 | 0 | 0 | 0 | 0 | 0 | 0 | 08/30/1991 | 0 | 06/26/2012 | 0 | MnROAD Mainline - Interstate 94 | 0 | 0 | 0 | 0 | 0 | 6 | 58 | 10 | 111 | 1 | 11 | 0 | 0 | 0 | 0 | 0 | 0 | 0 | 0 | 0 | 0 | 0 | 0 | 0 | 0 | 0 | 0 | 0 | 0 | 0 | 0 | 0 | 0 | 0 | 0 | 0 | 0 | 0 | 0 | 0 | 0 | 0 | 0 | 0 | 0 | 0 | 0 | 0 | 0 | 0 | 0 | 0 | 278 | 494 | 0 |  |  |  |  | 2680435 | 7165
1-D-2006 | 1 | Driving | Flexible | 09/28/2011 | Aggregate |  | 0 | 0 | Clay | 0 | 0 | 0 | 0 | 0 | 0 | 0 | 0 | 0 | 0 | 0 | 0 | 07/07/2006 | 0 | 06/26/2012 | 0 | MnROAD Mainline - Interstate 94 | 0 | 0 | 0 | 0 | 0 | 16 | 148 | 4 | 48 | 0 | 0 | 0 | 0 | 0 | 0 | 0 | 0 | 0 | 0 | 0 | 0 | 0 | 0 | 0 | 0 | 0 | 0 | 0 | 0 | 0 | 0 | 0 | 0 | 0 | 0 | 0 | 0 | 0 | 0 | 0 | 0 | 0 | 0 | 0 | 0 | 0 | 0 | 0 | 0 | 119 | 0 | 0 | 444 | 405 | 65 |  |  |  |  | 2698782 | 1909
1-P-1991 | 1 | Passing | Flexible | 09/28/2011 | Aggregate |  | 0 | 0 | Clay | 0 | 0 | 0 | 0 | 0 | 0 | 0 | 0 | 0 | 0 | 0 | 0 | 08/30/1991 | 0 | 06/26/2012 | 0 | MnROAD Mainline - Interstate 94 | 0 | 0 | 0 | 0 | 0 | 14 | 144 | 2 | 24 | 10 | 110 | 0 | 0 | 0 | 0 | 0 | 0 | 0 | 0 | 0 | 0 | 0 | 0 | 0 | 0 | 0 | 0 | 0 | 0 | 0 | 0 | 0 | 0 | 0 | 0 | 0 | 0 | 0 | 0 | 0 | 0 | 0 | 0 | 0 | 0 | 0 | 0 | 0 | 0 | 0 | 0 | 0 | 52 | 920 | 0 |  |  |  |  | 2738085 | 7334
1-D-2006 | 1 | Driving | Flexible | 04/26/2012 | Aggregate |  | 0 | 0 | Clay | 0 | 0 | 0 | 0 | 0 | 0 | 0 | 0 | 0 | 0 | 0 | 0 | 07/07/2006 | 0 | 06/26/2012 | 0 | MnROAD Mainline - Interstate 94 | 0 | 0 | 0 | 0 | 0 | 21 | 167 | 4 | 48 | 0 | 0 | 0 | 0 | 0 | 0 | 0 | 0 | 0 | 0 | 0 | 0 | 0 | 0 | 0 | 0 | 0 | 0 | 0 | 0 | 0 | 0 | 0 | 0 | 0 | 0 | 0 | 0 | 0 | 0 | 0 | 0 | 0 | 0 | 0 | 0 | 0 | 0 | 0 | 0 | 122 | 0 | 0 | 467 | 395 | 65 |  |  |  |  | 3071637 | 2120
1-P-1991 | 1 | Passing | Flexible | 04/26/2012 | Aggregate |  | 0 | 0 | Clay | 0 | 0 | 0 | 0 | 0 | 0 | 0 | 0 | 0 | 0 | 0 | 0 | 08/30/1991 | 0 | 06/26/2012 | 0 | MnROAD Mainline - Interstate 94 | 0 | 0 | 0 | 0 | 0 | 31 | 203 | 2 | 24 | 4 | 48 | 0 | 0 | 0 | 0 | 0 | 0 | 0 | 0 | 0 | 0 | 0 | 0 | 0 | 0 | 0 | 0 | 0 | 0 | 0 | 0 | 0 | 0 | 0 | 0 | 0 | 0 | 0 | 0 | 0 | 0 | 0 | 0 | 0 | 0 | 0 | 0 | 0 | 0 | 0 | 0 | 0 | 72 | 902 | 0 |  |  |  |  | 2824084 | 7545
1-D-2012 | 1 | Driving | Flexible | 06/29/2012 | Aggregate |  | 0 | 0 | Clay | 0 | 0 | 0 | 0 | 0 | 0 | 0 | 0 | 0 | 0 | 0 | 0 | 06/27/2012 | 0 | 07/25/2017 | 0 | MnROAD Mainline - Interstate 94 | 0 | 0 | 0 | 0 | 0 | 0 | 0 | 0 | 0 | 0 | 0 | 0 | 0 | 0 | 0 | 0 | 0 | 0 | 0 | 0 | 0 | 0 | 0 | 0 | 0 | 0 | 0 | 0 | 0 | 0 | 0 | 0 | 0 | 0 | 0 | 0 | 0 | 0 | 0 | 0 | 0 | 0 | 0 | 0 | 0 | 0 | 0 | 0 | 0 | 0 | 0 | 0 | 0 | 0 | 0 |  |  |  | microsurfacing placed 28jun12 |  | 2
1-P-2012 | 1 | Passing | Flexible | 06/29/2012 | Aggregate |  | 0 | 0 | Clay | 0 | 0 | 0 | 0 | 0 | 0 | 0 | 0 | 0 | 0 | 0 | 0 | 06/27/2012 | 0 | 07/25/2017 | 0 | MnROAD Mainline - Interstate 94 | 0 | 0 | 0 | 0 | 0 | 0 | 0 | 0 | 0 | 0 | 0 | 0 | 0 | 0 | 0 | 0 | 0 | 0 | 0 | 0 | 0 | 0 | 0 | 0 | 0 | 0 | 0 | 0 | 0 | 0 | 0 | 0 | 0 | 0 | 0 | 0 | 0 | 0 | 0 | 0 | 0 | 0 | 0 | 0 | 0 | 0 | 0 | 0 | 0 | 0 | 0 | 0 | 0 | 0 | 0 |  |  |  | microsurfacing placed 28jun12 |  | 2
1-D-2012 | 1 | Driving | Flexible | 09/24/2012 | Aggregate |  | 0 | 0 | Clay | 0 | 0 | 0 | 0 | 0 | 0 | 0 | 0 | 0 | 0 | 0 | 0 | 06/27/2012 | 0 | 07/25/2017 | 0 | MnROAD Mainline - Interstate 94 | 0 | 0 | 0 | 0 | 0 | 0 | 0 | 0 | 0 | 0 | 0 | 0 | 0 | 0 | 0 | 0 | 0 | 0 | 0 | 0 | 0 | 0 | 0 | 0 | 0 | 0 | 0 | 0 | 0 | 0 | 0 | 0 | 0 | 0 | 0 | 0 | 0 | 0 | 0 | 0 | 0 | 0 | 0 | 0 | 0 | 0 | 0 | 0 | 0 | 0 | 0 | 0 | 0 | 0 | 0 |  |  |  |  | 201565 | 89
1-P-2012 | 1 | Passing | Flexible | 09/24/2012 | Aggregate |  | 0 | 0 | Clay | 0 | 0 | 0 | 0 | 0 | 0 | 0 | 0 | 0 | 0 | 0 | 0 | 06/27/2012 | 0 | 07/25/2017 | 6 | MnROAD Mainline - Interstate 94 | 0 | 0 | 0 | 0 | 0 | 11 | 53 | 0 | 0 | 0 | 0 | 0 | 0 | 0 | 0 | 0 | 0 | 0 | 0 | 0 | 0 | 0 | 0 | 0 | 0 | 0 | 0 | 0 | 0 | 0 | 0 | 0 | 0 | 0 | 0 | 0 | 0 | 0 | 0 | 0 | 0 | 0 | 0 | 0 | 0 | 0 | 0 | 0 | 0 | 0 | 0 | 0 | 67 | 0 | 0 |  |  |  |  | 55359 | 89
1-D-2012 | 1 | Driving | Flexible | 09/24/2013 | Aggregate |  | 0 | 0 | Clay | 0 | 0 | 0 | 0 | 0 | 0 | 0 | 38 | 0 | 0 | 0 | 0 | 06/27/2012 | 0 | 07/25/2017 | 0 | MnROAD Mainline - Interstate 94 | 0 | 0 | 0 | 0 | 0 | 21 | 129.8 | 4 | 48 | 0 | 0 | 0 | 0 | 0 | 0 | 0 | 0 | 0 | 0 | 0 | 0 | 0 | 0 | 0 | 0 | 0 | 0 | 0 | 0 | 0 | 0 | 0 | 0 | 0 | 0 | 0 | 0 | 0 | 0 | 0 | 0 | 0 | 0 | 0 | 0 | 0 | 0 | 0 | 0 | 0 | 0 | 0 | 0 | 0 | 0 |  |  |  |  | 814871 | 454
1-P-2012 | 1 | Passing | Flexible | 09/24/2013 | Aggregate |  | 0 | 0 | Clay | 0 | 0 | 0 | 0 | 0 | 0 | 0 | 40 | 0 | 0 | 0 | 0 | 06/27/2012 | 0 | 07/25/2017 | 38 | MnROAD Mainline - Interstate 94 | 0 | 0 | 0 | 0 | 0 | 23 | 192 | 1 | 12 | 0 | 0 | 0 | 0 | 0 | 0 | 0 | 0 | 0 | 0 | 0 | 0 | 0 | 0 | 0 | 0 | 0 | 0 | 0 | 0 | 0 | 0 | 0 | 0 | 0 | 0 | 0 | 0 | 0 | 0 | 0 | 0 | 0 | 0 | 0 | 0 | 0 | 0 | 0 | 0 | 0 | 0 | 0 | 0 | 0 | 0 |  |  |  |  | 214152 | 454
1-D-2012 | 1 | Driving | Flexible | 05/05/2014 | Aggregate |  | 0 | 0 | Clay | 0 | 0 | 0 | 0 | 0 | 0 | 0 | 850 | 0 | 0 | 0 | 0 | 06/27/2012 | 0 | 07/25/2017 | 0 | MnROAD Mainline - Interstate 94 | 0 | 0 | 0 | 0 | 0 | 43 | 222.8 | 9 | 69.5 | 0 | 0 | 0 | 0 | 0 | 0 | 0 | 0 | 0 | 0 | 0 | 0 | 0 | 0 | 2 | 12 | 0 | 0 | 0 | 0 | 0 | 0 | 0 | 0 | 0 | 0 | 0 | 0 | 0 | 0 | 0 | 0 | 0 | 0 | 0 | 0 | 0 | 0 | 0 | 0 | 101 | 0 | 0 | [7 empty] | 1269560 | 677
1-P-2012 | 1 | Passing | Flexible | 05/05/2014 | Aggregate |  | 0 | 0 | Clay | 0 | 0 | 0 | 0 | 0 | 0 | 0 | 868 | 0 | 0 | 0 | 0 | 06/27/2012 | 0 | 07/25/2017 | 38 | MnROAD Mainline - Interstate 94 | 0 | 0 | 0 | 0 | 0 | 73 | 409 | 6 | 45 | 0 | 0 | 0 | 0 | 0 | 0 | 0 | 0 | 0 | 0 | 0 | 0 | 0 | 0 | 3 | 11.5 | 0 | 0 | 0 | 0 | 0 | 0 | 0 | 0 | 0 | 0 | 22 | 0 | 0 | 0 | 0 | 0 | 0 | 0 | 0 | 0 | 0 | 0 | 0 | 0 | 0 | 0 | 0 | [7 empty] | 325862 | 677
1-D-2012 | 1 | Driving | Flexible | 10/21/2014 | Aggregate |  | 0 | 0 | Clay | 0 | 0 | 0 | 0 | 0 | 0 | 0 | 894 | 0 | 0 | 0 | 0 | 06/27/2012 | 0 | 07/25/2017 | 0 | MnROAD Mainline - Interstate 94 | 0 | 0 | 0 | 0 | 0 | 73 | 273.8 | 11 | 78.5 | 0 | 0 | 0 | 0 | 0 | 0 | 0 | 0 | 0 | 0 | 0 | 0 | 0 | 0 | 2 | 12 | 0 | 0 | 0 | 0 | 0 | 0 | 0 | 0 | 0 | 0 | 4 | 0 | 0 | 2 | 8 | 0 | 0 | 0 | 0 | 0 | 0 | 0 | 0 | 0 | 101 | 0 | 0 | [7 empty] | 1607569 | 846
1-P-2012 | 1 | Passing | Flexible | 10/21/2014 | Aggregate |  | 0 | 0 | Clay | 0 | 0 | 0 | 0 | 0 | 0 | 0 | 883 | 0 | 0 | 0 | 0 | 06/27/2012 | 0 | 07/25/2017 | 67 | MnROAD Mainline - Interstate 94 | 0 | 0 | 0 | 0 | 0 | 159 | 572.5 | 10 | 60 | 0 | 0 | 0 | 0 | 0 | 0 | 0 | 0 | 1 | 7 | 0 | 0 | 0 | 0 | 1 | 7.5 | 0 | 0 | 2 | 4 | 0 | 0 | 0 | 0 | 0 | 0 | 22 | 0 | 0 | 0 | 0 | 0 | 0 | 0 | 0 | 0 | 0 | 0 | 0 | 0 | 0 | 0 | 0 | [7 empty] | 401736 | 846
1-D-2012 | 1 | Driving | Flexible | 04/15/2015 | Aggregate |  | 119 | 0 | Clay | 0 | 5 | 0 | 0 | 0 | 0 | 0 | 962 | 0 | 0 | 0 | 0 | 06/27/2012 | 0 | 07/25/2017 | 0 | MnROAD Mainline - Interstate 94 | 0 | 0 | 0 | 0 | 0 | 114 | 349.8 | 10 | 69.5 | 1 | 9 | 0 | 0 | 0 | 0 | 0 | 0 | 0 | 0 | 0 | 0 | 0 | 0 | 2 | 12 | 0 | 0 | 0 | 0 | 0 | 0 | 0 | 0 | 0 | 0 | 4 | 0 | 0 | 2 | 8 | 0 | 0 | 0 | 0 | 0 | 0 | 0 | 0 | 0 | 101 | 0 | 0 | 0 | 0 | 0 | 0 | 0 | 0 |  | 2034966 | 1022
1-P-2012 | 1 | Passing | Flexible | 04/15/2015 | Aggregate |  | 29 | 0 | Clay | 0 | 0 | 0 | 0 | 0 | 0 | 0 | 907 | 0 | 0 | 0 | 0 | 06/27/2012 | 0 | 07/25/2017 | 67 | MnROAD Mainline - Interstate 94 | 0 | 0 | 0 | 0 | 0 | 201 | 625.5 | 13 | 88 | 1 | 12 | 0 | 0 | 0 | 0 | 0 | 0 | 1 | 7 | 0 | 0 | 0 | 0 | 1 | 12.5 | 0 | 0 | 2 | 4 | 0 | 0 | 0 | 0 | 0 | 0 | 22 | 0 | 0 | 0 | 0 | 0 | 0 | 0 | 0 | 0 | 0 | 0 | 0 | 0 | 0 | 0 | 0 | 0 | 0 | 0 | 0 | 0 | 0 |  | 416505 | 1022
1-D-2012 | 1 | Driving | Flexible | 10/13/2015 | Aggregate |  | 476 | 37 | Clay | 0 | 5 | 0 | 0 | 0 | 0 | 0 | 962 | 0 | 0 | 0 | 0 | 06/27/2012 | 0 | 07/25/2017 | 0 | MnROAD Mainline - Interstate 94 | 0 | 0 | 0 | 0 | 0 | 124 | 372.8 | 11 | 73.5 | 1 | 9 | 0 | 0 | 0 | 0 | 0 | 0 | 0 | 0 | 0 | 0 | 0 | 0 | 3 | 13.5 | 0 | 0 | 0 | 0 | 0 | 0 | 14 | 0 | 0 | 0 | 4 | 0 | 0 | 2 | 8 | 0 | 0 | 0 | 0 | 0 | 0 | 0 | 0 | 0 | 114 | 0 | 0 | 0 | 0 | 0 | 0 | 0 | 0 |  | 2409411 | 1203
1-P-2012 | 1 | Passing | Flexible | 10/13/2015 | Aggregate |  | 1704 | 60 | Clay | 0 | 0 | 0 | 0 | 0 | 0 | 0 | 907 | 0 | 0 | 0 | 0 | 06/27/2012 | 0 | 07/25/2017 | 67 | MnROAD Mainline - Interstate 94 | 0 | 0 | 0 | 0 | 0 | 211 | 666.5 | 13 | 88 | 1 | 12 | 0 | 0 | 0 | 0 | 0 | 0 | 1 | 7 | 0 | 0 | 0 | 0 | 1 | 12.5 | 0 | 0 | 2 | 4 | 0 | 0 | 0 | 0 | 0 | 0 | 22 | 0 | 0 | 0 | 0 | 0 | 0 | 0 | 0 | 0 | 0 | 0 | 0 | 0 | 0 | 0 | 0 | 0 | 0 | 0 | 0 | 0 | 0 |  | 431312 | 1203
1-D-2012 | 1 | Driving | Flexible | 03/21/2016 | Aggregate |  | 482 | 37 | Clay | 0 | 5 | 0 | 0 | 0 | 0 | 0 | 978 | 0 | 0 | 0 | 0 | 06/27/2012 | 0 | 07/25/2017 | 0 | MnROAD Mainline - Interstate 94 | 0 | 0 | 0 | 0 | 0 | 127 | 386.8 | 14 | 91.5 | 1 | 9 | 0 | 0 | 0 | 0 | 0 | 0 | 0 | 0 | 0 | 0 | 0 | 0 | 6 | 20.5 | 0 | 0 | 0 | 0 | 0 | 0 | 14 | 0 | 0 | 0 | 4 | 0 | 0 | 2 | 8 | 0 | 0 | 0 | 0 | 0 | 0 | 0 | 0 | 0 | 114 | 0 | 0 | 0 | 0 | 0 | 0 | 0 | 0 |  | 2825917 | 1363
1-P-2012 | 1 | Passing | Flexible | 03/21/2016 | Aggregate |  | 1719 | 60 | Clay | 0 | 0 | 0 | 0 | 0 | 0 | 0 | 907 | 0 | 0 | 0 | 0 | 06/27/2012 | 0 | 07/25/2017 | 67 | MnROAD Mainline - Interstate 94 | 0 | 0 | 0 | 0 | 0 | 222 | 700.5 | 15 | 106 | 1 | 12 | 0 | 0 | 0 | 0 | 0 | 0 | 1 | 7 | 0 | 0 | 0 | 0 | 1 | 12.5 | 0 | 0 | 2 | 4 | 0 | 0 | 0 | 0 | 0 | 0 | 22 | 0 | 0 | 0 | 0 | 0 | 0 | 0 | 0 | 0 | 0 | 0 | 0 | 0 | 0 | 0 | 0 | 0 | 0 | 0 | 0 | 0 | 0 |  | 521674 | 1363
1-D-2012 | 1 | Driving | Flexible | 03/22/2017 | Aggregate |  | 884 | 37 | Clay | 0 | 5 | 0 | 0 | 0 | 0 | 0 | 978 | 0 | 0 | 0 | 0 | 06/27/2012 | 0 | 07/25/2017 | 0 | MnROAD Mainline - Interstate 94 | 0 | 0 | 0 | 0 | 0 | 129 | 396.8 | 17 | 111.5 | 1 | 9 | 0 | 0 | 0 | 0 | 0 | 0 | 0 | 0 | 0 | 0 | 0 | 0 | 0 | 20.5 | 0 | 0 | 0 | 0 | 0 | 0 | 14 | 0 | 0 | 0 | 4 | 0 | 0 | 2 | 8 | 0 | 0 | 0 | 0 | 0 | 0 | 0 | 0 | 0 | 114 | 0 | 0 | 0 | 0 | 0 | 0 | 0 | 0 | 0 | 3394959 | 1729
1-P-2012 | 1 | Passing | Flexible | 03/22/2017 | Aggregate |  | 1719 | 60 | Clay | 2 | 0 | 0 | 0 | 0 | 0 | 0 | 911 | 10 | 0 | 0 | 0 | 06/27/2012 | 0 | 07/25/2017 | 91 | MnROAD Mainline - Interstate 94 | 0 | 0 | 0 | 0 | 0 | 260 | 806.5 | 23 | 160 | 1 | 12 | 0 | 0 | 0 | 0 | 0 | 0 | 1 | 7 | 0 | 0 | 0 | 0 | 4 | 16.5 | 0 | 0 | 5 | 9 | 0 | 0 | 0 | 0 | 0 | 0 | 22 | 0 | 0 | 0 | 0 | 0 | 0 | 0 | 0 | 0 | 0 | 0 | 0 | 0 | 0 | 0 | 0 | 0 | 0 | 0 | 0 | 0 | 0 | 0 | 641187 | 1729
2-D-1991 | 2 | Driving | Flexible | 02/11/1994 | Aggregate |  | 0 | 0 | Clay | 0 | 0 | 0 | 0 | 0 | 0 | 0 | 0 | 0 | 0 | 0 | 0 | 08/30/1991 | 0 | 08/14/2003 | 0 | MnROAD Mainline - Interstate 94 | 0 | 0 | 0 | 0 | 0 | 0 | 0 | 0 | 0 | 0 | 0 | 0 | 0 | 0 | 0 | 0 | 0 | 0 | 0 | 0 | 0 | 0 | 0 | 0 | 0 | 0 | 0 | 0 | 0 | 0 | 0 | 0 | 0 | 0 | 0 | 0 | 0 | 0 | 0 | 0 | 0 | 0 | 0 | 0 | 0 | 0 | 0 | 0 | 0 | 0 | 0 | 0 | 0 | 0 | 0 |  |  |  |  | 47304 | 896
2-P-1991 | 2 | Passing | Flexible | 02/11/1994 | Aggregate |  | 0 | 0 | Clay | 0 | 0 | 0 | 0 | 0 | 0 | 0 | 0 | 0 | 0 | 0 | 0 | 08/30/1991 | 0 | 08/14/2003 | 0 | MnROAD Mainline - Interstate 94 | 0 | 0 | 0 | 0 | 0 | 0 | 0 | 0 | 0 | 0 | 0 | 0 | 0 | 0 | 0 | 0 | 0 | 0 | 0 | 0 | 0 | 0 | 0 | 0 | 0 | 0 | 0 | 0 | 0 | 0 | 0 | 0 | 0 | 0 | 0 | 0 | 0 | 0 | 0 | 0 | 0 | 0 | 0 | 0 | 0 | 0 | 0 | 0 | 0 | 0 | 0 | 0 | 0 | 0 | 0 |  |  |  |  | 9936 | 896
2-D-1991 | 2 | Driving | Flexible | 10/21/1994 | Aggregate |  | 0 | 0 | Clay | 0 | 0 | 0 | 0 | 0 | 0 | 0 | 0 | 0 | 0 | 0 | 0 | 08/30/1991 | 0 | 08/14/2003 | 0 | MnROAD Mainline - Interstate 94 | 0 | 0 | 0 | 0 | 0 | 0 | 0 | 0 | 0 | 0 | 0 | 0 | 0 | 0 | 0 | 0 | 0 | 0 | 0 | 0 | 0 | 0 | 0 | 0 | 0 | 0 | 0 | 0 | 0 | 0 | 0 | 0 | 0 | 0 | 0 | 0 | 0 | 0 | 0 | 0 | 0 | 0 | 0 | 0 | 0 | 0 | 0 | 0 | 0 | 0 | 0 | 0 | 0 | 0 | 0 |  |  |  |  | 427782 | 1148
2-P-1991 | 2 | Passing | Flexible | 10/21/1994 | Aggregate |  | 0 | 0 | Clay | 0 | 0 | 0 | 0 | 0 | 0 | 0 | 0 | 0 | 0 | 0 | 0 | 08/30/1991 | 0 | 08/14/2003 | 0 | MnROAD Mainline - Interstate 94 | 0 | 0 | 0 | 0 | 0 | 0 | 0 | 0 | 0 | 0 | 0 | 0 | 0 | 0 | 0 | 0 | 0 | 0 | 0 | 0 | 0 | 0 | 0 | 0 | 0 | 0 | 0 | 0 | 0 | 0 | 0 | 0 | 0 | 0 | 0 | 0 | 0 | 0 | 0 | 0 | 0 | 0 | 0 | 0 | 0 | 0 | 0 | 0 | 0 | 0 | 0 | 0 | 0 | 0 | 0 |  |  |  |  | 108781 | 1148
2-D-1991 | 2 | Driving | Flexible | 04/20/1995 | Aggregate |  | 0 | 0 | Clay | 0 | 0 | 0 | 0 | 0 | 0 | 0 | 0 | 0 | 0 | 0 | 0 | 08/30/1991 | 0 | 08/14/2003 | 0 | MnROAD Mainline - Interstate 94 | 0 | 0 | 0 | 0 | 0 | 0 | 0 | 0 | 0 | 0 | 0 | 0 | 0 | 0 | 0 | 0 | 0 | 0 | 0 | 0 | 0 | 0 | 0 | 0 | 0 | 0 | 0 | 0 | 0 | 0 | 0 | 0 | 0 | 0 | 0 | 0 | 0 | 0 | 0 | 0 | 0 | 0 | 0 | 0 | 0 | 0 | 0 | 0 | 0 | 0 | 0 | 0 | 0 | 0 | 0 |  |  |  |  | 712165 | 1329
2-P-1991 | 2 | Passing | Flexible | 04/20/1995 | Aggregate |  | 0 | 0 | Clay | 0 | 0 | 0 | 0 | 0 | 0 | 0 | 0 | 0 | 0 | 0 | 0 | 08/30/1991 | 0 | 08/14/2003 | 0 | MnROAD Mainline - Interstate 94 | 0 | 0 | 0 | 0 | 0 | 0 | 0 | 0 | 0 | 0 | 0 | 0 | 0 | 0 | 0 | 0 | 0 | 0 | 0 | 0 | 0 | 0 | 0 | 0 | 0 | 0 | 0 | 0 | 0 | 0 | 0 | 0 | 0 | 0 | 0 | 0 | 0 | 0 | 0 | 0 | 0 | 0 | 0 | 0 | 0 | 0 | 0 | 0 | 0 | 0 | 0 | 0 | 0 | 0 | 0 |  |  |  |  | 180577 | 1329
2-D-1991 | 2 | Driving | Flexible | 11/04/1995 | Aggregate |  | 0 | 0 | Clay | 0 | 0 | 0 | 0 | 0 | 0 | 0 | 0 | 0 | 0 | 0 | 0 | 08/30/1991 | 0 | 08/14/2003 | 0 | MnROAD Mainline - Interstate 94 | 0 | 0 | 0 | 0 | 0 | 0 | 0 | 0 | 0 | 0 | 0 | 0 | 0 | 0 | 0 | 0 | 0 | 0 | 0 | 0 | 0 | 0 | 0 | 0 | 0 | 0 | 0 | 0 | 0 | 0 | 0 | 0 | 0 | 0 | 0 | 0 | 0 | 0 | 0 | 0 | 0 | 0 | 0 | 0 | 0 | 0 | 0 | 0 | 0 | 0 | 0 | 0 | 0 | 0 | 0 |  |  |  |  | 1019987 | 1527
2-P-1991 | 2 | Passing | Flexible | 11/04/1995 | Aggregate |  | 0 | 0 | Clay | 0 | 0 | 0 | 0 | 0 | 0 | 0 | 0 | 0 | 0 | 0 | 0 | 08/30/1991 | 0 | 08/14/2003 | 0 | MnROAD Mainline - Interstate 94 | 0 | 0 | 0 | 0 | 0 | 0 | 0 | 0 | 0 | 0 | 0 | 0 | 0 | 0 | 0 | 0 | 0 | 0 | 0 | 0 | 0 | 0 | 0 | 0 | 0 | 0 | 0 | 0 | 0 | 0 | 0 | 0 | 0 | 0 | 0 | 0 | 0 | 0 | 0 | 0 | 0 | 0 | 0 | 0 | 0 | 0 | 0 | 0 | 0 | 0 | 0 | 0 | 0 | 0 | 0 |  |  |  |  | 278982 | 1527
2-D-1991 | 2 | Driving | Flexible | 02/13/1996 | Aggregate |  | 0 | 0 | Clay | 0 | 0 | 0 | 0 | 0 | 0 | 0 | 0 | 0 | 0 | 0 | 0 | 08/30/1991 | 0 | 08/14/2003 | 0 | MnROAD Mainline - Interstate 94 | 0 | 0 | 0 | 0 | 0 | 18 | 217 | 0 | 0 | 0 | 0 | 0 | 0 | 0 | 0 | 0 | 0 | 0 | 0 | 0 | 0 | 0 | 0 | 0 | 0 | 0 | 0 | 0 | 0 | 0 | 0 | 0 | 0 | 0 | 0 | 0 | 0 | 0 | 0 | 0 | 0 | 0 | 0 | 0 | 0 | 0 | 0 | 0 | 0 | 476 | 0 | 0 | 0 | 0 | 0 |  |  |  |  | 1151463 | 1628
2-P-1991 | 2 | Passing | Flexible | 02/13/1996 | Aggregate |  | 0 | 0 | Clay | 0 | 0 | 0 | 0 | 0 | 0 | 0 | 0 | 0 | 0 | 0 | 0 | 08/30/1991 | 0 | 08/14/2003 | 0 | MnROAD Mainline - Interstate 94 | 0 | 0 | 0 | 0 | 0 | 19 | 223 | 0 | 0 | 0 | 0 | 0 | 0 | 0 | 0 | 0 | 0 | 0 | 0 | 0 | 0 | 0 | 0 | 0 | 0 | 0 | 0 | 0 | 0 | 0 | 0 | 0 | 0 | 0 | 0 | 0 | 0 | 0 | 0 | 0 | 0 | 0 | 0 | 220 | 0 | 0 | 0 | 0 | 0 | 476 | 0 | 0 | 0 | 0 | 0 |  |  |  |  | 321686 | 1628
2-D-1991 | 2 | Driving | Flexible | 03/01/1996 | Aggregate |  | 0 | 0 | Clay | 0 | 0 | 0 | 0 | 0 | 0 | 0 | 0 | 0 | 0 | 0 | 0 | 08/30/1991 | 0 | 08/14/2003 | 0 | MnROAD Mainline - Interstate 94 | 0 | 0 | 0 | 0 | 0 | 18 | 217 | 0 | 0 | 0 | 0 | 0 | 0 | 0 | 0 | 0 | 0 | 0 | 0 | 0 | 0 | 0 | 0 | 0 | 0 | 0 | 0 | 0 | 0 | 0 | 0 | 0 | 0 | 0 | 0 | 0 | 0 | 0 | 0 | 0 | 0 | 0 | 0 | 0 | 0 | 0 | 0 | 0 | 0 | 476 | 0 | 0 | 0 | 0 | 0 |  |  |  |  | 1177979 | 1645
2-P-1991 | 2 | Passing | Flexible | 03/01/1996 | Aggregate |  | 0 | 0 | Clay | 0 | 0 | 0 | 0 | 0 | 0 | 0 | 0 | 0 | 0 | 0 | 0 | 08/30/1991 | 0 | 08/14/2003 | 0 | MnROAD Mainline - Interstate 94 | 0 | 0 | 0 | 0 | 0 | 19 | 223 | 0 | 0 | 0 | 0 | 0 | 0 | 0 | 0 | 0 | 0 | 0 | 0 | 0 | 0 | 0 | 0 | 0 | 0 | 0 | 0 | 0 | 0 | 0 | 0 | 0 | 0 | 0 | 0 | 0 | 0 | 0 | 0 | 0 | 0 | 0 | 0 | 220 | 0 | 0 | 0 | 0 | 0 | 476 | 0 | 0 | 0 | 0 | 0 |  |  |  |  | 328941 | 1645
2-D-1991 | 2 | Driving | Flexible | 03/13/1996 | Aggregate |  | 0 | 0 | Clay | 0 | 0 | 0 | 0 | 0 | 0 | 0 | 0 | 0 | 0 | 0 | 0 | 08/30/1991 | 0 | 08/14/2003 | 0 | MnROAD Mainline - Interstate 94 | 0 | 0 | 0 | 0 | 0 | 18 | 217 | 0 | 0 | 0 | 0 | 0 | 0 | 0 | 0 | 0 | 0 | 0 | 0 | 0 | 0 | 0 | 0 | 0 | 0 | 0 | 0 | 0 | 0 | 0 | 0 | 0 | 0 | 0 | 0 | 0 | 0 | 0 | 0 | 0 | 0 | 0 | 0 | 0 | 0 | 0 | 0 | 0 | 0 | 476 | 0 | 0 | 0 | 0 | 0 |  |  |  |  | 1193926 | 1657
2-P-1991 | 2 | Passing | Flexible | 03/13/1996 | Aggregate |  | 0 | 0 | Clay | 0 | 0 | 0 | 0 | 0 | 0 | 0 | 0 | 0 | 0 | 0 | 0 | 08/30/1991 | 0 | 08/14/2003 | 0 | MnROAD Mainline - Interstate 94 | 0 | 0 | 0 | 0 | 0 | 19 | 223 | 0 | 0 | 0 | 0 | 0 | 0 | 0 | 0 | 0 | 0 | 0 | 0 | 0 | 0 | 0 | 0 | 0 | 0 | 0 | 0 | 0 | 0 | 0 | 0 | 0 | 0 | 0 | 0 | 0 | 0 | 0 | 0 | 0 | 0 | 0 | 0 | 220 | 0 | 0 | 0 | 0 | 0 | 476 | 0 | 0 | 0 | 0 | 0 |  |  |  |  | 332472 | 1657
2-D-1991 | 2 | Driving | Flexible | 04/18/1996 | Aggregate |  | 0 | 0 | Clay | 0 | 0 | 0 | 0 | 0 | 0 | 0 | 0 | 0 | 0 | 0 | 0 | 08/30/1991 | 0 | 08/14/2003 | 0 | MnROAD Mainline - Interstate 94 | 0 | 0 | 0 | 0 | 0 | 23 | 251 | 0 | 0 | 0 | 0 | 0 | 0 | 0 | 0 | 0 | 0 | 0 | 0 | 0 | 0 | 0 | 0 | 0 | 0 | 0 | 0 | 0 | 0 | 0 | 0 | 0 | 0 | 0 | 0 | 0 | 0 | 0 | 0 | 0 | 0 | 0 | 0 | 0 | 0 | 0 | 0 | 0 | 0 | 476 | 0 | 0 | 0 | 0 | 0 |  |  |  |  | 1225018 | 1693
2-P-1991 | 2 | Passing | Flexible | 04/18/1996 | Aggregate |  | 0 | 0 | Clay | 0 | 0 | 0 | 0 | 0 | 0 | 0 | 0 | 0 | 0 | 0 | 0 | 08/30/1991 | 0 | 08/14/2003 | 0 | MnROAD Mainline - Interstate 94 | 0 | 0 | 0 | 0 | 0 | 20 | 235 | 0 | 0 | 0 | 0 | 0 | 0 | 0 | 0 | 0 | 0 | 0 | 0 | 0 | 0 | 0 | 0 | 0 | 0 | 0 | 0 | 0 | 0 | 0 | 0 | 0 | 0 | 0 | 0 | 0 | 0 | 0 | 0 | 0 | 0 | 0 | 0 | 220 | 0 | 0 | 0 | 0 | 0 | 476 | 0 | 0 | 0 | 0 | 0 |  |  |  |  | 342983 | 1693
2-D-1991 | 2 | Driving | Flexible | 11/13/1996 | Aggregate |  | 0 | 0 | Clay | 0 | 0 | 0 | 0 | 0 | 0 | 0 | 0 | 0 | 0 | 0 | 0 | 08/30/1991 | 0 | 08/14/2003 | 0 | MnROAD Mainline - Interstate 94 | 0 | 0 | 0 | 0 | 0 | 23 | 251 | 0 | 0 | 0 | 0 | 0 | 0 | 0 | 0 | 0 | 0 | 0 | 0 | 0 | 0 | 0 | 0 | 0 | 0 | 0 | 0 | 0 | 0 | 0 | 0 | 0 | 0 | 0 | 0 | 0 | 0 | 0 | 0 | 0 | 0 | 0 | 0 | 0 | 0 | 0 | 0 | 0 | 0 | 476 | 0 | 0 | 0 | 0 | 0 |  |  |  |  | 1434321 | 1902
2-P-1991 | 2 | Passing | Flexible | 11/13/1996 | Aggregate |  | 0 | 0 | Clay | 0 | 0 | 0 | 0 | 0 | 0 | 0 | 0 | 0 | 0 | 0 | 0 | 08/30/1991 | 0 | 08/14/2003 | 0 | MnROAD Mainline - Interstate 94 | 0 | 0 | 0 | 0 | 0 | 20 | 235 | 0 | 0 | 0 | 0 | 0 | 0 | 0 | 0 | 0 | 0 | 0 | 0 | 0 | 0 | 0 | 0 | 0 | 0 | 0 | 0 | 0 | 0 | 0 | 0 | 0 | 0 | 0 | 0 | 0 | 0 | 0 | 0 | 0 | 0 | 0 | 0 | 220 | 0 | 0 | 0 | 0 | 0 | 476 | 0 | 0 | 0 | 0 | 0 |  |  |  |  | 446242 | 1902
2-D-1991 | 2 | Driving | Flexible | 04/30/1997 | Aggregate |  | 0 | 0 | Clay | 0 | 0 | 0 | 0 | 0 | 0 | 0 | 0 | 0 | 0 | 0 | 0 | 08/30/1991 | 0 | 08/14/2003 | 0 | MnROAD Mainline - Interstate 94 | 0 | 0 | 0 | 0 | 0 | 23 | 251 | 0 | 0 | 0 | 0 | 0 | 0 | 0 | 0 | 0 | 0 | 0 | 0 | 0 | 0 | 0 | 0 | 0 | 0 | 0 | 0 | 0 | 0 | 0 | 0 | 0 | 0 | 0 | 0 | 0 | 0 | 0 | 0 | 0 | 0 | 0 | 0 | 0 | 0 | 0 | 0 | 0 | 0 | 476 | 0 | 0 | 0 | 0 | 0 |  |  |  |  | 1602213 | 2070
2-P-1991 | 2 | Passing | Flexible | 04/30/1997 | Aggregate |  | 0 | 0 | Clay | 0 | 0 | 0 | 0 | 0 | 0 | 0 | 0 | 0 | 0 | 0 | 0 | 08/30/1991 | 0 | 08/14/2003 | 0 | MnROAD Mainline - Interstate 94 | 0 | 0 | 0 | 0 | 0 | 20 | 235 | 0 | 0 | 0 | 0 | 0 | 0 | 0 | 0 | 0 | 0 | 0 | 0 | 0 | 0 | 0 | 0 | 0 | 0 | 0 | 0 | 0 | 0 | 0 | 0 | 0 | 0 | 0 | 0 | 0 | 0 | 0 | 0 | 0 | 0 | 0 | 0 | 220 | 0 | 0 | 0 | 0 | 0 | 476 | 0 | 0 | 0 | 0 | 0 |  |  |  |  | 488748 | 2070
2-D-1991 | 2 | Driving | Flexible | 11/15/1997 | Aggregate |  | 0 | 0 | Clay | 0 | 0 | 0 | 0 | 0 | 0 | 0 | 0 | 0 | 0 | 0 | 0 | 08/30/1991 | 0 | 08/14/2003 | 0 | MnROAD Mainline - Interstate 94 | 0 | 0 | 0 | 0 | 0 | 23 | 251 | 0 | 0 | 0 | 0 | 0 | 0 | 0 | 0 | 0 | 0 | 0 | 0 | 0 | 0 | 0 | 0 | 0 | 0 | 0 | 0 | 0 | 0 | 0 | 0 | 0 | 0 | 0 | 0 | 0 | 0 | 0 | 0 | 0 | 0 | 0 | 0 | 0 | 0 | 0 | 0 | 0 | 0 | 476 | 0 | 0 | 0 | 0 | 0 |  |  |  |  | 1777990 | 2269
2-P-1991 | 2 | Passing | Flexible | 11/15/1997 | Aggregate |  | 0 | 0 | Clay | 0 | 0 | 0 | 0 | 0 | 0 | 0 | 0 | 0 | 0 | 0 | 0 | 08/30/1991 | 0 | 08/14/2003 | 0 | MnROAD Mainline - Interstate 94 | 0 | 0 | 0 | 0 | 0 | 20 | 235 | 0 | 0 | 0 | 0 | 0 | 0 | 0 | 0 | 0 | 0 | 0 | 0 | 0 | 0 | 0 | 0 | 0 | 0 | 0 | 0 | 0 | 0 | 0 | 0 | 0 | 0 | 0 | 0 | 0 | 0 | 0 | 0 | 0 | 0 | 0 | 0 | 220 | 0 | 0 | 0 | 0 | 0 | 476 | 0 | 0 | 0 | 0 | 0 |  |  |  |  | 542137 | 2269
2-D-1991 | 2 | Driving | Flexible | 04/29/1998 | Aggregate |  | 0 | 0 | Clay | 0 | 0 | 0 | 0 | 0 | 0 | 0 | 0 | 0 | 0 | 0 | 0 | 08/30/1991 | 0 | 08/14/2003 | 0 | MnROAD Mainline - Interstate 94 | 0 | 0 | 0 | 0 | 0 | 23 | 251 | 0 | 0 | 0 | 0 | 0 | 0 | 0 | 0 | 0 | 0 | 0 | 0 | 0 | 0 | 0 | 0 | 0 | 0 | 0 | 0 | 0 | 0 | 0 | 0 | 0 | 0 | 0 | 0 | 0 | 0 | 0 | 0 | 0 | 0 | 0 | 0 | 0 | 0 | 0 | 0 | 0 | 0 | 476 | 0 | 0 | 76 | 0 | 0 |  |  |  |  | 1987206 | 2434
2-P-1991 | 2 | Passing | Flexible | 04/29/1998 | Aggregate |  | 0 | 0 | Clay | 0 | 0 | 0 | 0 | 0 | 0 | 0 | 0 | 0 | 0 | 0 | 0 | 08/30/1991 | 0 | 08/14/2003 | 0 | MnROAD Mainline - Interstate 94 | 0 | 0 | 0 | 0 | 0 | 20 | 237 | 0 | 0 | 0 | 0 | 0 | 0 | 0 | 0 | 0 | 0 | 0 | 0 | 0 | 0 | 0 | 0 | 0 | 0 | 0 | 0 | 0 | 0 | 0 | 0 | 0 | 0 | 0 | 0 | 0 | 0 | 0 | 0 | 0 | 0 | 0 | 0 | 220 | 0 | 0 | 0 | 0 | 0 | 476 | 0 | 0 | 63 | 0 | 0 |  |  |  |  | 589951 | 2434
2-D-1991 | 2 | Driving | Flexible | 10/02/1998 | Aggregate |  | 0 | 0 | Clay | 0 | 0 | 0 | 0 | 0 | 0 | 0 | 0 | 0 | 0 | 0 | 0 | 08/30/1991 | 0 | 08/14/2003 | 0 | MnROAD Mainline - Interstate 94 | 0 | 0 | 0 | 0 | 0 | 23 | 251 | 0 | 0 | 0 | 0 | 0 | 0 | 0 | 0 | 0 | 0 | 0 | 0 | 0 | 0 | 0 | 0 | 0 | 0 | 0 | 0 | 0 | 0 | 0 | 0 | 0 | 0 | 0 | 0 | 0 | 0 | 0 | 0 | 0 | 0 | 0 | 0 | 0 | 0 | 0 | 0 | 0 | 0 | 476 | 0 | 0 | 126 | 0 | 0 |  |  |  |  | 2161223 | 2590
2-P-1991 | 2 | Passing | Flexible | 10/02/1998 | Aggregate |  | 0 | 0 | Clay | 0 | 0 | 0 | 0 | 0 | 0 | 0 | 0 | 0 | 0 | 0 | 0 | 08/30/1991 | 0 | 08/14/2003 | 0 | MnROAD Mainline - Interstate 94 | 0 | 0 | 0 | 0 | 0 | 20 | 237 | 0 | 0 | 0 | 0 | 0 | 0 | 0 | 0 | 0 | 0 | 0 | 0 | 0 | 0 | 0 | 0 | 0 | 0 | 0 | 0 | 0 | 0 | 0 | 0 | 0 | 0 | 0 | 0 | 0 | 0 | 0 | 0 | 0 | 0 | 0 | 0 | 220 | 0 | 0 | 0 | 0 | 0 | 476 | 0 | 0 | 312 | 0 | 0 |  |  |  |  | 660766 | 2590
2-D-1991 | 2 | Driving | Flexible | 04/20/1999 | Aggregate |  | 0 | 0 | Clay | 0 | 0 | 0 | 0 | 0 | 0 | 0 | 0 | 0 | 0 | 0 | 0 | 08/30/1991 | 0 | 08/14/2003 | 0 | MnROAD Mainline - Interstate 94 | 0 | 0 | 0 | 0 | 0 | 23 | 251 | 0 | 0 | 0 | 0 | 0 | 0 | 0 | 0 | 0 | 0 | 0 | 0 | 0 | 0 | 0 | 0 | 0 | 0 | 0 | 0 | 0 | 0 | 0 | 0 | 0 | 0 | 0 | 0 | 0 | 0 | 0 | 0 | 0 | 0 | 0 | 0 | 0 | 0 | 0 | 0 | 0 | 0 | 476 | 0 | 0 | 232 | 0 | 0 |  |  |  |  | 2423525 | 2790
2-P-1991 | 2 | Passing | Flexible | 04/20/1999 | Aggregate |  | 0 | 0 | Clay | 0 | 0 | 0 | 0 | 0 | 0 | 0 | 0 | 0 | 0 | 0 | 0 | 08/30/1991 | 0 | 08/14/2003 | 0 | MnROAD Mainline - Interstate 94 | 0 | 0 | 0 | 0 | 0 | 20 | 237 | 0 | 0 | 0 | 0 | 0 | 0 | 0 | 0 | 0 | 0 | 0 | 0 | 0 | 0 | 0 | 0 | 0 | 0 | 0 | 0 | 0 | 0 | 0 | 0 | 0 | 0 | 0 | 0 | 0 | 0 | 0 | 0 | 0 | 0 | 0 | 0 | 220 | 0 | 0 | 0 | 0 | 0 | 476 | 0 | 0 | 957 | 0 | 0 |  |  |  |  | 738776 | 2790
2-D-1991 | 2 | Driving | Flexible | 10/22/1999 | Aggregate |  | 0 | 0 | Clay | 0 | 0 | 0 | 0 | 0 | 0 | 0 | 0 | 0 | 0 | 0 | 0 | 08/30/1991 | 0 | 08/14/2003 | 0 | MnROAD Mainline - Interstate 94 | 0 | 0 | 0 | 0 | 0 | 23 | 251 | 0 | 0 | 0 | 0 | 0 | 0 | 0 | 0 | 0 | 0 | 0 | 0 | 0 | 0 | 0 | 0 | 0 | 0 | 0 | 0 | 0 | 0 | 0 | 0 | 0 | 0 | 0 | 0 | 0 | 0 | 0 | 0 | 0 | 0 | 0 | 0 | 0 | 0 | 0 | 0 | 0 | 0 | 476 | 0 | 0 | 232 | 0 | 0 |  |  |  |  | 2727174 | 2975
2-P-1991 | 2 | Passing | Flexible | 10/22/1999 | Aggregate |  | 0 | 0 | Clay | 0 | 0 | 0 | 0 | 0 | 0 | 0 | 0 | 0 | 0 | 0 | 0 | 08/30/1991 | 0 | 08/14/2003 | 0 | MnROAD Mainline - Interstate 94 | 0 | 0 | 0 | 0 | 0 | 20 | 237 | 0 | 0 | 0 | 0 | 0 | 0 | 0 | 0 | 0 | 0 | 0 | 0 | 0 | 0 | 0 | 0 | 0 | 0 | 0 | 0 | 0 | 0 | 0 | 0 | 0 | 0 | 0 | 0 | 0 | 0 | 0 | 0 | 0 | 0 | 0 | 0 | 220 | 0 | 0 | 0 | 0 | 0 | 476 | 0 | 0 | 957 | 0 | 0 |  |  |  |  | 839096 | 2975
2-D-1991 | 2 | Driving | Flexible | 05/16/2000 | Aggregate |  | 0 | 0 | Clay | 0 | 0 | 0 | 0 | 0 | 0 | 0 | 0 | 0 | 0 | 0 | 0 | 08/30/1991 | 0 | 08/14/2003 | 0 | MnROAD Mainline - Interstate 94 | 0 | 0 | 0 | 0 | 0 | 1 | 6 | 0 | 0 | 0 | 0 | 23 | 251 | 0 | 0 | 0 | 0 | 0 | 0 | 0 | 0 | 0 | 0 | 0 | 0 | 0 | 0 | 0 | 0 | 0 | 0 | 0 | 0 | 0 | 0 | 0 | 0 | 0 | 0 | 0 | 0 | 0 | 0 | 0 | 0 | 0 | 429 | 0 | 0 | 47 | 0 | 0 | 519 | 0 | 0 |  |  |  |  | 3092090 | 3182
2-P-1991 | 2 | Passing | Flexible | 05/16/2000 | Aggregate |  | 0 | 0 | Clay | 0 | 0 | 0 | 0 | 0 | 0 | 0 | 0 | 0 | 0 | 0 | 0 | 08/30/1991 | 0 | 08/14/2003 | 0 | MnROAD Mainline - Interstate 94 | 0 | 0 | 0 | 0 | 0 | 0 | 0 | 0 | 0 | 0 | 0 | 20 | 237 | 0 | 0 | 0 | 0 | 0 | 0 | 0 | 0 | 0 | 0 | 0 | 0 | 0 | 0 | 0 | 0 | 0 | 0 | 0 | 0 | 0 | 0 | 0 | 0 | 0 | 0 | 0 | 220 | 0 | 0 | 0 | 0 | 0 | 429 | 0 | 0 | 47 | 0 | 0 | 981 | 0 | 0 |  |  |  |  | 927730 | 3182
2-D-1991 | 2 | Driving | Flexible | 01/04/2001 | Aggregate |  | 0 | 0 | Clay | 0 | 0 | 0 | 0 | 0 | 0 | 0 | 0 | 0 | 0 | 0 | 0 | 08/30/1991 | 0 | 08/14/2003 | 0 | MnROAD Mainline - Interstate 94 | 0 | 0 | 0 | 0 | 0 | 1 | 6 | 0 | 0 | 0 | 0 | 23 | 251 | 0 | 0 | 0 | 0 | 0 | 0 | 0 | 0 | 0 | 0 | 0 | 0 | 0 | 0 | 0 | 0 | 0 | 0 | 0 | 0 | 0 | 0 | 0 | 0 | 0 | 0 | 0 | 0 | 0 | 0 | 0 | 0 | 0 | 429 | 0 | 0 | 47 | 0 | 0 | 519 | 0 | 0 |  |  |  |  | 3465685 | 3415
2-P-1991 | 2 | Passing | Flexible | 01/04/2001 | Aggregate |  | 0 | 0 | Clay | 0 | 0 | 0 | 0 | 0 | 0 | 0 | 0 | 0 | 0 | 0 | 0 | 08/30/1991 | 0 | 08/14/2003 | 0 | MnROAD Mainline - Interstate 94 | 0 | 0 | 0 | 0 | 0 | 0 | 0 | 0 | 0 | 0 | 0 | 20 | 237 | 0 | 0 | 0 | 0 | 0 | 0 | 0 | 0 | 0 | 0 | 0 | 0 | 0 | 0 | 0 | 0 | 0 | 0 | 0 | 0 | 0 | 0 | 0 | 0 | 0 | 0 | 0 | 220 | 0 | 0 | 0 | 0 | 0 | 429 | 0 | 0 | 47 | 0 | 0 | 981 | 0 | 0 |  |  |  |  | 1032391 | 3415
2-D-1991 | 2 | Driving | Flexible | 04/30/2001 | Aggregate |  | 0 | 0 | Clay | 0 | 0 | 0 | 0 | 0 | 0 | 0 | 0 | 0 | 0 | 0 | 0 | 08/30/1991 | 0 | 08/14/2003 | 0 | MnROAD Mainline - Interstate 94 | 0 | 0 | 0 | 0 | 0 | 4 | 42 | 0 | 0 | 0 | 0 | 20 | 215 | 0 | 0 | 0 | 0 | 0 | 0 | 0 | 0 | 0 | 0 | 0 | 0 | 0 | 0 | 0 | 0 | 0 | 0 | 0 | 0 | 0 | 0 | 0 | 0 | 0 | 0 | 0 | 0 | 0 | 0 | 0 | 0 | 0 | 429 | 0 | 0 | 47 | 0 | 0 | 659 | 0 | 0 |  |  |  |  | 3661927 | 3531
2-P-1991 | 2 | Passing | Flexible | 04/30/2001 | Aggregate |  | 0 | 0 | Clay | 0 | 0 | 0 | 0 | 0 | 0 | 0 | 0 | 0 | 0 | 0 | 0 | 08/30/1991 | 0 | 08/14/2003 | 0 | MnROAD Mainline - Interstate 94 | 0 | 0 | 0 | 0 | 0 | 0 | 0 | 0 | 0 | 0 | 0 | 20 | 237 | 0 | 0 | 0 | 0 | 0 | 0 | 0 | 0 | 0 | 0 | 0 | 0 | 0 | 0 | 0 | 0 | 0 | 0 | 0 | 0 | 0 | 0 | 0 | 0 | 0 | 0 | 0 | 220 | 0 | 0 | 0 | 0 | 0 | 429 | 0 | 0 | 47 | 0 | 0 | 1000 | 0 | 0 |  |  |  |  | 1081167 | 3531
2-D-1991 | 2 | Driving | Flexible | 10/23/2001 | Aggregate |  | 0 | 0 | Clay | 0 | 0 | 0 | 0 | 0 | 0 | 0 | 0 | 0 | 0 | 0 | 0 | 08/30/1991 | 0 | 08/14/2003 | 0 | MnROAD Mainline - Interstate 94 | 0 | 0 | 0 | 0 | 0 | 4 | 42 | 0 | 0 | 0 | 0 | 20 | 215 | 0 | 0 | 0 | 0 | 0 | 0 | 0 | 0 | 0 | 0 | 0 | 0 | 0 | 0 | 0 | 0 | 0 | 0 | 0 | 0 | 0 | 0 | 0 | 0 | 0 | 0 | 0 | 0 | 0 | 0 | 0 | 0 | 0 | 429 | 0 | 0 | 47 | 0 | 0 | 659 | 0 | 0 |  |  |  |  | 4011124 | 3707
2-P-1991 | 2 | Passing | Flexible | 10/23/2001 | Aggregate |  | 0 | 0 | Clay | 0 | 0 | 0 | 0 | 0 | 0 | 0 | 0 | 0 | 0 | 0 | 0 | 08/30/1991 | 0 | 08/14/2003 | 0 | MnROAD Mainline - Interstate 94 | 0 | 0 | 0 | 0 | 0 | 0 | 0 | 0 | 0 | 0 | 0 | 20 | 237 | 0 | 0 | 0 | 0 | 0 | 0 | 0 | 0 | 0 | 0 | 0 | 0 | 0 | 0 | 0 | 0 | 0 | 0 | 0 | 0 | 0 | 0 | 0 | 0 | 0 | 0 | 0 | 220 | 0 | 0 | 0 | 0 | 0 | 429 | 0 | 0 | 47 | 0 | 0 | 1000 | 0 | 0 |  |  |  |  | 1181786 | 3707
2-D-1991 | 2 | Driving | Flexible | 04/20/2002 | Aggregate |  | 0 | 0 | Clay | 0 | 0 | 0 | 0 | 0 | 0 | 0 | 0 | 0 | 0 | 0 | 0 | 08/30/1991 | 0 | 08/14/2003 | 0 | MnROAD Mainline - Interstate 94 | 0 | 0 | 0 | 0 | 0 | 4 | 42 | 1 | 6 | 0 | 0 | 19 | 209 | 0 | 0 | 0 | 0 | 0 | 0 | 0 | 0 | 0 | 0 | 0 | 0 | 0 | 0 | 0 | 0 | 0 | 0 | 0 | 0 | 0 | 0 | 0 | 0 | 0 | 0 | 0 | 0 | 0 | 0 | 0 | 0 | 0 | 429 | 0 | 0 | 47 | 0 | 0 | 711 | 0 | 0 |  |  |  |  | 4339357 | 3886
2-P-1991 | 2 | Passing | Flexible | 04/20/2002 | Aggregate |  | 0 | 0 | Clay | 0 | 0 | 0 | 0 | 0 | 0 | 0 | 0 | 0 | 0 | 0 | 0 | 08/30/1991 | 0 | 08/14/2003 | 0 | MnROAD Mainline - Interstate 94 | 0 | 0 | 0 | 0 | 0 | 0 | 0 | 0 | 0 | 0 | 0 | 20 | 237 | 0 | 0 | 0 | 0 | 0 | 0 | 0 | 0 | 0 | 0 | 0 | 0 | 0 | 0 | 0 | 0 | 0 | 0 | 0 | 0 | 0 | 0 | 0 | 0 | 0 | 0 | 0 | 220 | 0 | 0 | 0 | 0 | 0 | 429 | 0 | 0 | 47 | 0 | 0 | 1000 | 0 | 0 |  |  |  |  | 1258687 | 3886
2-D-1991 | 2 | Driving | Flexible | 10/08/2002 | Aggregate |  | 0 | 0 | Clay | 0 | 0 | 0 | 0 | 0 | 0 | 0 | 0 | 0 | 0 | 0 | 0 | 08/30/1991 | 0 | 08/14/2003 | 0 | MnROAD Mainline - Interstate 94 | 0 | 0 | 0 | 0 | 0 | 4 | 42 | 1 | 6 | 0 | 0 | 19 | 209 | 0 | 0 | 0 | 0 | 1 | 8 | 0 | 0 | 0 | 0 | 0 | 0 | 0 | 0 | 0 | 0 | 0 | 0 | 0 | 0 | 0 | 0 | 0 | 0 | 0 | 0 | 0 | 0 | 0 | 0 | 0 | 0 | 0 | 429 | 0 | 0 | 47 | 0 | 0 | 711 | 0 | 0 |  |  |  |  | 4646142 | 4057
2-P-1991 | 2 | Passing | Flexible | 10/08/2002 | Aggregate |  | 0 | 0 | Clay | 0 | 0 | 0 | 0 | 0 | 0 | 0 | 0 | 0 | 0 | 0 | 0 | 08/30/1991 | 0 | 08/14/2003 | 0 | MnROAD Mainline - Interstate 94 | 0 | 0 | 0 | 0 | 0 | 0 | 0 | 0 | 0 | 0 | 0 | 20 | 237 | 0 | 0 | 0 | 0 | 0 | 0 | 0 | 0 | 0 | 0 | 0 | 0 | 0 | 0 | 0 | 0 | 0 | 0 | 0 | 0 | 0 | 0 | 0 | 0 | 0 | 0 | 0 | 220 | 0 | 0 | 0 | 0 | 0 | 429 | 0 | 0 | 47 | 0 | 0 | 1000 | 0 | 0 |  |  |  |  | 1348324 | 4057
2-D-1991 | 2 | Driving | Flexible | 04/18/2003 | Aggregate |  | 0 | 0 | Clay | 0 | 0 | 0 | 0 | 0 | 0 | 0 | 0 | 0 | 0 | 0 | 0 | 08/30/1991 | 0 | 08/14/2003 | 0 | MnROAD Mainline - Interstate 94 | 0 | 0 | 8 | 0 | 0 | 14 | 151 | 1 | 12 | 0 | 0 | 9 | 94 | 0 | 0 | 0 | 0 | 1 | 8 | 0 | 0 | 0 | 0 | 0 | 0 | 0 | 0 | 0 | 0 | 0 | 0 | 0 | 0 | 0 | 0 | 0 | 0 | 0 | 0 | 0 | 0 | 0 | 0 | 0 | 0 | 0 | 432 | 0 | 0 | 47 | 0 | 0 | 647 | 81 | 0 |  |  |  |  | 5007846 | 4249
2-P-1991 | 2 | Passing | Flexible | 04/18/2003 | Aggregate |  | 0 | 0 | Clay | 0 | 0 | 0 | 0 | 0 | 0 | 0 | 0 | 0 | 0 | 0 | 0 | 08/30/1991 | 0 | 08/14/2003 | 0 | MnROAD Mainline - Interstate 94 | 0 | 0 | 0 | 0 | 0 | 1 | 12 | 0 | 0 | 0 | 0 | 19 | 225 | 0 | 0 | 0 | 0 | 0 | 0 | 0 | 0 | 0 | 0 | 0 | 0 | 0 | 0 | 0 | 0 | 0 | 0 | 0 | 0 | 0 | 0 | 0 | 0 | 0 | 0 | 0 | 220 | 0 | 0 | 0 | 0 | 0 | 432 | 0 | 0 | 47 | 0 | 0 | 437 | 563 | 0 |  |  |  |  | 1438675 | 4249
2-D-1991 | 2 | Driving | Flexible | 07/16/2003 | Aggregate |  | 0 | 0 | Clay | 0 | 0 | 0 | 0 | 0 | 0 | 0 | 0 | 0 | 0 | 0 | 0 | 08/30/1991 | 0 | 08/14/2003 | 0 | MnROAD Mainline - Interstate 94 | 0 | 0 | 8 | 0 | 0 | 14 | 151 | 1 | 12 | 0 | 0 | 9 | 94 | 0 | 0 | 0 | 0 | 1 | 8 | 0 | 0 | 0 | 0 | 0 | 0 | 0 | 0 | 0 | 0 | 0 | 0 | 0 | 0 | 0 | 0 | 0 | 0 | 0 | 0 | 0 | 0 | 0 | 0 | 0 | 0 | 0 | 432 | 0 | 0 | 47 | 0 | 0 | 647 | 81 | 0 |  |  |  |  | 5169577 | 4338
2-P-1991 | 2 | Passing | Flexible | 07/16/2003 | Aggregate |  | 0 | 0 | Clay | 0 | 0 | 0 | 0 | 0 | 0 | 0 | 0 | 0 | 0 | 0 | 0 | 08/30/1991 | 0 | 08/14/2003 | 0 | MnROAD Mainline - Interstate 94 | 0 | 0 | 0 | 0 | 0 | 1 | 12 | 0 | 0 | 0 | 0 | 19 | 225 | 0 | 0 | 0 | 0 | 0 | 0 | 0 | 0 | 0 | 0 | 0 | 0 | 0 | 0 | 0 | 0 | 0 | 0 | 0 | 0 | 0 | 0 | 0 | 0 | 0 | 0 | 0 | 220 | 0 | 0 | 0 | 0 | 0 | 432 | 0 | 0 | 47 | 0 | 0 | 437 | 563 | 0 |  |  |  |  | 1484600 | 4338
2-D-1991 | 2 | Driving | Flexible | 07/17/2003 | Aggregate |  | 0 | 0 | Clay | 0 | 0 | 0 | 0 | 0 | 0 | 0 | 0 | 0 | 0 | 0 | 0 | 08/30/1991 | 0 | 08/14/2003 | 0 | MnROAD Mainline - Interstate 94 | 0 | 0 | 0 | 0 | 0 | 0 | 0 | 0 | 0 | 0 | 0 | 0 | 0 | 0 | 0 | 0 | 0 | 0 | 0 | 0 | 0 | 0 | 0 | 0 | 0 | 0 | 0 | 0 | 0 | 0 | 0 | 0 | 0 | 0 | 0 | 0 | 0 | 0 | 0 | 0 | 0 | 0 | 0 | 0 | 0 | 0 | 0 | 0 | 0 | 0 | 0 | 0 | 0 | 0 | 0 |  |  |  |  | 5169577 | 4339
2-P-1991 | 2 | Passing | Flexible | 07/17/2003 | Aggregate |  | 0 | 0 | Clay | 0 | 0 | 0 | 0 | 0 | 0 | 0 | 0 | 0 | 0 | 0 | 0 | 08/30/1991 | 0 | 08/14/2003 | 0 | MnROAD Mainline - Interstate 94 | 0 | 0 | 0 | 0 | 0 | 0 | 0 | 0 | 0 | 0 | 0 | 0 | 0 | 0 | 0 | 0 | 0 | 0 | 0 | 0 | 0 | 0 | 0 | 0 | 0 | 0 | 0 | 0 | 0 | 0 | 0 | 0 | 0 | 0 | 0 | 0 | 0 | 0 | 0 | 0 | 0 | 0 | 0 | 0 | 0 | 0 | 0 | 0 | 0 | 0 | 0 | 0 | 0 | 0 | 0 |  |  |  |  | 1484600 | 4339
2-D-2003 | 2 | Driving | Flexible | 10/15/2003 | Aggregate |  | 0 | 0 | Clay | 0 | 0 | 0 | 0 | 0 | 0 | 0 | 0 | 0 | 0 | 0 | 0 | 08/15/2003 | 0 | 07/14/2008 | 0 | MnROAD Mainline - Interstate 94 | 0 | 0 | 0 | 0 | 0 | 23 | 256 | 0 | 0 | 0 | 0 | 0 | 0 | 0 | 0 | 0 | 0 | 0 | 0 | 0 | 0 | 0 | 0 | 0 | 0 | 0 | 0 | 0 | 0 | 0 | 0 | 0 | 0 | 0 | 0 | 0 | 0 | 0 | 0 | 0 | 0 | 0 | 0 | 0 | 0 | 0 | 0 | 0 | 0 | 0 | 0 | 0 | 10 | 0 | 0 |  |  |  |  | 114782 | 61
2-P-2003 | 2 | Passing | Flexible | 10/15/2003 | Aggregate |  | 0 | 0 | Clay | 0 | 0 | 0 | 0 | 0 | 0 | 0 | 0 | 0 | 0 | 0 | 0 | 08/15/2003 | 0 | 07/14/2008 | 0 | MnROAD Mainline - Interstate 94 | 0 | 0 | 0 | 0 | 0 | 19 | 228 | 0 | 0 | 0 | 0 | 0 | 0 | 0 | 0 | 0 | 0 | 0 | 0 | 0 | 0 | 0 | 0 | 0 | 0 | 0 | 0 | 0 | 0 | 0 | 0 | 0 | 0 | 0 | 0 | 0 | 0 | 0 | 0 | 0 | 0 | 0 | 0 | 0 | 0 | 0 | 0 | 0 | 0 | 0 | 0 | 0 | 100 | 0 | 0 |  |  |  |  | 32238 | 61
2-D-2003 | 2 | Driving | Flexible | 04/21/2004 | Aggregate |  | 0 | 0 | Clay | 0 | 0 | 0 | 0 | 0 | 0 | 0 | 0 | 0 | 0 | 0 | 0 | 08/15/2003 | 0 | 07/14/2008 | 0 | MnROAD Mainline - Interstate 94 | 0 | 0 | 0 | 0 | 0 | 19 | 224 | 1 | 6 | 3 | 36 | 0 | 0 | 0 | 0 | 0 | 0 | 0 | 0 | 0 | 0 | 0 | 0 | 0 | 0 | 0 | 0 | 0 | 0 | 0 | 0 | 0 | 0 | 0 | 0 | 0 | 0 | 0 | 0 | 0 | 0 | 0 | 0 | 0 | 0 | 0 | 0 | 0 | 0 | 432 | 0 | 0 | 243 | 4 | 0 |  |  |  |  | 487168 | 250
2-P-2003 | 2 | Passing | Flexible | 04/21/2004 | Aggregate |  | 0 | 0 | Clay | 0 | 0 | 0 | 0 | 0 | 0 | 0 | 0 | 0 | 0 | 0 | 0 | 08/15/2003 | 0 | 07/14/2008 | 0 | MnROAD Mainline - Interstate 94 | 0 | 0 | 0 | 0 | 0 | 0 | 0 | 18 | 210 | 2 | 24 | 0 | 0 | 0 | 0 | 0 | 0 | 0 | 0 | 0 | 0 | 0 | 0 | 0 | 0 | 0 | 0 | 0 | 0 | 0 | 0 | 0 | 0 | 0 | 0 | 0 | 0 | 0 | 0 | 0 | 0 | 0 | 0 | 0 | 0 | 0 | 0 | 0 | 0 | 432 | 0 | 0 | 890 | 37 | 0 |  |  |  |  | 130708 | 250
2-D-2003 | 2 | Driving | Flexible | 04/14/2005 | Aggregate |  | 0 | 0 | Clay | 0 | 0 | 0 | 0 | 0 | 0 | 0 | 0 | 0 | 0 | 0 | 0 | 08/15/2003 | 0 | 07/14/2008 | 0 | MnROAD Mainline - Interstate 94 | 0 | 0 | 0 | 0 | 0 | 2 | 10 | 5 | 60 | 14 | 168 | 0 | 0 | 0 | 0 | 0 | 0 | 1 | 36 | 0 | 0 | 0 | 0 | 0 | 0 | 0 | 0 | 0 | 0 | 0 | 0 | 0 | 0 | 0 | 0 | 0 | 0 | 0 | 0 | 0 | 0 | 0 | 0 | 0 | 0 | 0 | 0 | 0 | 0 | 447 | 0 | 0 | 272 | 0 | 0 |  |  |  |  | 872439 | 608
2-P-2003 | 2 | Passing | Flexible | 04/14/2005 | Aggregate |  | 0 | 0 | Clay | 0 | 0 | 0 | 0 | 0 | 0 | 0 | 0 | 0 | 0 | 0 | 0 | 08/15/2003 | 0 | 07/14/2008 | 0 | MnROAD Mainline - Interstate 94 | 0 | 0 | 0 | 0 | 0 | 3 | 4 | 11 | 126 | 9 | 108 | 0 | 0 | 0 | 0 | 0 | 0 | 0 | 0 | 0 | 0 | 0 | 0 | 0 | 0 | 0 | 0 | 0 | 0 | 0 | 0 | 0 | 0 | 0 | 0 | 0 | 0 | 0 | 0 | 0 | 0 | 0 | 0 | 0 | 0 | 0 | 0 | 0 | 0 | 0 | 0 | 0 | 814 | 96 | 0 |  |  |  | less topdown cracking | 226567 | 608
2-D-2003 | 2 | Driving | Flexible | 10/17/2005 | Aggregate |  | 0 | 0 | Clay | 0 | 0 | 0 | 0 | 0 | 0 | 0 | 0 | 0 | 0 | 0 | 0 | 08/15/2003 | 0 | 07/14/2008 | 0 | MnROAD Mainline - Interstate 94 | 0 | 0 | 0 | 0 | 0 | 2 | 10 | 5 | 56 | 15 | 180 | 0 | 0 | 0 | 0 | 0 | 0 | 1 | 36 | 0 | 0 | 0 | 0 | 0 | 0 | 0 | 0 | 0 | 0 | 0 | 0 | 0 | 0 | 0 | 0 | 0 | 0 | 0 | 0 | 0 | 0 | 0 | 0 | 0 | 0 | 0 | 0 | 0 | 0 | 466 | 0 | 0 |  | 388 | 0 |  |  |  |  | 1308076 | 794
2-P-2003 | 2 | Passing | Flexible | 10/17/2005 | Aggregate |  | 0 | 0 | Clay | 0 | 0 | 0 | 0 | 0 | 0 | 0 | 0 | 0 | 0 | 0 | 0 | 08/15/2003 | 0 | 07/14/2008 | 0 | MnROAD Mainline - Interstate 94 | 0 | 0 | 0 | 0 | 0 | 3 | 4 | 3 | 36 | 17 | 198 | 0 | 0 | 0 | 0 | 0 | 0 | 0 | 0 | 0 | 0 | 0 | 0 | 0 | 0 | 0 | 0 | 0 | 0 | 0 | 0 | 0 | 0 | 0 | 0 | 0 | 0 | 0 | 0 | 0 | 182 | 0 | 0 | 101 | 15 | 0 | 0 | 0 | 0 | 0 | 0 | 0 |  | 805 | 131 |  |  |  |  | 352577 | 794
2-D-2003 | 2 | Driving | Flexible | 04/18/2006 | Aggregate |  | 0 | 0 | Clay | 0 | 0 | 0 | 0 | 0 | 0 | 0 | 0 | 0 | 0 | 0 | 0 | 08/15/2003 | 0 | 07/14/2008 | 0 | MnROAD Mainline - Interstate 94 | 0 | 0 | 0 | 0 | 0 | 3 | 12 | 5 | 57 | 15 | 180 | 0 | 0 | 0 | 0 | 0 | 0 | 1 | 36 | 0 | 0 | 0 | 0 | 0 | 0 | 0 | 0 | 0 | 0 | 0 | 0 | 0 | 0 | 0 | 0 | 0 | 0 | 0 | 0 | 0 | 0 | 0 | 0 | 0 | 0 | 0 | 0 | 0 | 0 | 466 | 0 | 0 |  | 626 | 3 |  |  |  |  | 1658552 | 977
2-P-2003 | 2 | Passing | Flexible | 04/18/2006 | Aggregate |  | 0 | 0 | Clay | 0 | 0 | 0 | 0 | 0 | 0 | 0 | 0 | 0 | 0 | 0 | 0 | 08/15/2003 | 0 | 07/14/2008 | 0 | MnROAD Mainline - Interstate 94 | 0 | 0 | 0 | 0 | 0 | 5 | 9 | 3 | 36 | 17 | 198 | 0 | 0 | 0 | 0 | 0 | 0 | 0 | 0 | 0 | 0 | 0 | 0 | 0 | 0 | 0 | 0 | 0 | 0 | 0 | 0 | 0 | 0 | 0 | 0 | 0 | 0 | 0 | 0 | 0 | 182 | 0 | 0 | 101 | 15 | 0 | 0 | 0 | 0 | 0 | 0 | 0 |  | 866 | 131 |  |  |  |  | 439699 | 977
2-D-2003 | 2 | Driving | Flexible | 10/23/2006 | Aggregate |  | 0 | 0 | Clay | 0 | 0 | 0 | 0 | 0 | 0 | 0 | 0 | 0 | 0 | 0 | 0 | 08/15/2003 | 0 | 07/14/2008 | 0 | MnROAD Mainline - Interstate 94 | 0 | 0 | 0 | 0 | 0 | 4 | 16 | 4 | 45 | 16 | 192 | 0 | 0 | 0 | 0 | 0 | 0 | 0 | 0 | 0 | 0 | 0 | 0 | 0 | 0 | 0 | 0 | 0 | 0 | 0 | 0 | 0 | 0 | 0 | 0 | 0 | 0 | 0 | 0 | 0 | 0 | 0 | 0 | 0 | 0 | 0 | 0 | 0 | 0 | 466 | 0 | 0 | 816 | 3 | 0 |  |  |  |  | 1940901 | 1165
2-P-2003 | 2 | Passing | Flexible | 10/23/2006 | Aggregate |  | 0 | 0 | Clay | 0 | 0 | 0 | 0 | 0 | 0 | 0 | 0 | 0 | 0 | 0 | 0 | 08/15/2003 | 0 | 07/14/2008 | 0 | MnROAD Mainline - Interstate 94 | 0 | 0 | 0 | 0 | 0 | 5 | 15 | 15 | 170 | 6 | 72 | 0 | 0 | 0 | 0 | 0 | 0 | 0 | 0 | 0 | 0 | 0 | 0 | 0 | 0 | 0 | 0 | 0 | 0 | 0 | 0 | 0 | 0 | 0 | 0 | 0 | 0 | 0 | 0 | 0 | 173 | 0 | 0 | 108 | 14 | 0 | 0 | 0 | 0 | 0 | 0 | 0 | 868 | 132 | 0 |  |  |  |  | 571393 | 1165
2-D-2003 | 2 | Driving | Flexible | 04/09/2007 | Aggregate |  | 0 | 0 | Clay | 0 | 0 | 0 | 0 | 0 | 0 | 0 | 0 | 0 | 0 | 0 | 0 | 08/15/2003 | 0 | 07/14/2008 | 0 | MnROAD Mainline - Interstate 94 | 0 | 0 | 0 | 0 | 0 | 5 | 18 | 2 | 24 | 18 | 213 | 0 | 0 | 0 | 0 | 0 | 0 | 1 | 36 | 0 | 0 | 0 | 0 | 0 | 0 | 0 | 0 | 0 | 0 | 0 | 0 | 0 | 0 | 0 | 0 | 0 | 0 | 0 | 0 | 0 | 0 | 0 | 0 | 0 | 0 | 0 | 0 | 0 | 0 | 466 | 0 | 0 | 832 | 3 | 0 |  |  |  |  | 2283719 | 1333
2-P-2003 | 2 | Passing | Flexible | 04/09/2007 | Aggregate |  | 0 | 0 | Clay | 0 | 0 | 0 | 0 | 0 | 0 | 0 | 0 | 0 | 0 | 0 | 0 | 08/15/2003 | 0 | 07/14/2008 | 0 | MnROAD Mainline - Interstate 94 | 0 | 0 | 0 | 0 | 0 | 6 | 18 | 15 | 170 | 6 | 72 | 0 | 0 | 0 | 0 | 0 | 0 | 0 | 0 | 0 | 0 | 0 | 0 | 0 | 0 | 0 | 0 | 0 | 0 | 0 | 0 | 0 | 0 | 0 | 0 | 0 | 0 | 0 | 0 | 0 | 173 | 0 | 0 | 109 | 15 | 0 | 0 | 0 | 0 | 0 | 0 | 0 | 869 | 131 | 0 |  |  |  |  | 653909 | 1333
2-D-2003 | 2 | Driving | Flexible | 04/04/2008 | Aggregate |  | 0 | 0 | Clay | 0 | 0 | 0 | 0 | 0 | 0 | 0 | 0 | 0 | 0 | 0 | 0 | 08/15/2003 | 0 | 07/14/2008 | 0 | MnROAD Mainline - Interstate 94 | 0 | 0 | 0 | 0 | 0 | 6 | 19 | 2 | 24 | 18 | 216 | 0 | 0 | 0 | 0 | 0 | 0 | 1 | 36 | 0 | 0 | 0 | 0 | 0 | 0 | 0 | 0 | 0 | 0 | 0 | 0 | 0 | 0 | 0 | 0 | 0 | 0 | 0 | 0 | 0 | 0 | 0 | 0 | 0 | 0 | 0 | 0 | 0 | 0 | 466 | 0 | 0 | 857 | 62 | 0 |  |  |  |  | 2966278 | 1694
2-P-2003 | 2 | Passing | Flexible | 04/04/2008 | Aggregate |  | 0 | 0 | Clay | 0 | 0 | 0 | 0 | 0 | 0 | 0 | 0 | 0 | 0 | 0 | 0 | 08/15/2003 | 0 | 07/14/2008 | 0 | MnROAD Mainline - Interstate 94 | 0 | 0 | 0 | 0 | 0 | 10 | 28 | 15 | 170 | 6 | 72 | 0 | 0 | 0 | 0 | 0 | 0 | 0 | 0 | 0 | 0 | 0 | 0 | 0 | 0 | 0 | 0 | 0 | 0 | 0 | 0 | 0 | 0 | 0 | 0 | 0 | 0 | 0 | 0 | 0 | 173 | 0 | 0 | 109 | 15 | 0 | 0 | 0 | 0 | 0 | 0 | 0 | 573 | 427 | 0 |  |  |  |  | 820661 | 1694
2-D-2008 | 2 | Driving | Flexible | 11/21/2008 | Reclaimed |  | 0 | 0 | Clay | 0 | 0 | 0 | 0 | 0 | 0 | 0 | 0 | 0 | 0 | 0 | 0 | 07/15/2008 | 0 | 05/01/2022 | 0 | MnROAD Mainline - Interstate 94 | 0 | 0 | 0 | 0 | 0 | 0 | 0 | 0 | 0 | 0 | 0 | 0 | 0 | 0 | 0 | 0 | 0 | 0 | 0 | 0 | 0 | 0 | 0 | 0 | 0 | 0 | 0 | 0 | 0 | 0 | 0 | 0 | 0 | 0 | 0 | 0 | 0 | 0 | 0 | 0 | 0 | 0 | 0 | 0 | 0 | 0 | 0 | 0 | 0 | 0 | 0 | 0 | 0 | 0 | 0 |  |  |  | initial survey after reconstruction |  | 129
2-P-2008 | 2 | Passing | Flexible | 11/21/2008 | Reclaimed |  | 0 | 0 | Clay | 0 | 0 | 0 | 0 | 0 | 0 | 0 | 0 | 0 | 0 | 0 | 0 | 07/15/2008 | 0 | 05/01/2022 | 0 | MnROAD Mainline - Interstate 94 | 0 | 0 | 0 | 0 | 0 | 0 | 0 | 0 | 0 | 0 | 0 | 0 | 0 | 0 | 0 | 0 | 0 | 0 | 0 | 0 | 0 | 0 | 0 | 0 | 0 | 0 | 0 | 0 | 0 | 0 | 0 | 0 | 0 | 0 | 0 | 0 | 0 | 0 | 0 | 0 | 0 | 0 | 0 | 0 | 0 | 0 | 0 | 0 | 0 | 0 | 0 | 0 | 0 | 0 | 0 |  |  |  | initial survey after reconstruction |  | 129
2-D-2008 | 2 | Driving | Flexible | 03/19/2009 | Reclaimed |  | 0 | 0 | Clay | 0 | 0 | 0 | 0 | 0 | 0 | 0 | 0 | 0 | 0 | 0 | 0 | 07/15/2008 | 0 | 05/01/2022 | 0 | MnROAD Mainline - Interstate 94 | 0 | 0 | 0 | 0 | 0 | 0 | 0 | 0 | 0 | 0 | 0 | 0 | 0 | 0 | 0 | 0 | 0 | 0 | 0 | 0 | 0 | 0 | 0 | 0 | 0 | 0 | 0 | 0 | 0 | 0 | 0 | 0 | 0 | 0 | 0 | 0 | 0 | 0 | 0 | 0 | 0 | 0 | 0 | 0 | 0 | 0 | 0 | 0 | 0 | 0 | 0 | 0 | 0 | 0 | 0 |  |  |  |  | 79593 | 247
2-P-2008 | 2 | Passing | Flexible | 03/19/2009 | Reclaimed |  | 0 | 0 | Clay | 0 | 0 | 0 | 0 | 0 | 0 | 0 | 0 | 0 | 0 | 0 | 0 | 07/15/2008 | 0 | 05/01/2022 | 0 | MnROAD Mainline - Interstate 94 | 0 | 0 | 0 | 0 | 0 | 0 | 0 | 0 | 0 | 0 | 0 | 0 | 0 | 0 | 0 | 0 | 0 | 0 | 0 | 0 | 0 | 0 | 0 | 0 | 0 | 0 | 0 | 0 | 0 | 0 | 0 | 0 | 0 | 0 | 0 | 0 | 0 | 0 | 0 | 0 | 0 | 0 | 0 | 0 | 0 | 0 | 0 | 0 | 0 | 0 | 0 | 0 | 0 | 0 | 0 |  |  |  |  | 16878 | 247
2-D-2008 | 2 | Driving | Flexible | 09/16/2009 | Reclaimed |  | 0 | 0 | Clay | 0 | 0 | 0 | 0 | 0 | 0 | 0 | 0 | 0 | 0 | 0 | 0 | 07/15/2008 | 0 | 05/01/2022 | 0 | MnROAD Mainline - Interstate 94 | 0 | 0 | 0 | 0 | 0 | 0 | 0 | 0 | 0 | 0 | 0 | 0 | 0 | 0 | 0 | 0 | 0 | 0 | 0 | 0 | 0 | 0 | 0 | 0 | 0 | 0 | 0 | 0 | 0 | 0 | 0 | 0 | 0 | 0 | 0 | 0 | 0 | 0 | 0 | 0 | 0 | 0 | 0 | 0 | 0 | 0 | 0 | 0 | 0 | 0 | 0 | 0 | 0 | 0 | 0 |  |  |  |  | 457042 | 428
2-P-2008 | 2 | Passing | Flexible | 09/16/2009 | Reclaimed |  | 0 | 0 | Clay | 0 | 0 | 0 | 0 | 0 | 0 | 0 | 0 | 0 | 0 | 0 | 0 | 07/15/2008 | 0 | 05/01/2022 | 0 | MnROAD Mainline - Interstate 94 | 0 | 0 | 0 | 0 | 0 | 0 | 0 | 0 | 0 | 0 | 0 | 0 | 0 | 0 | 0 | 0 | 0 | 0 | 0 | 0 | 0 | 0 | 0 | 0 | 0 | 0 | 0 | 0 | 0 | 0 | 0 | 0 | 0 | 0 | 0 | 0 | 0 | 0 | 0 | 0 | 0 | 0 | 0 | 0 | 0 | 0 | 0 | 0 | 0 | 0 | 0 | 0 | 0 | 0 | 0 |  |  |  |  | 116116 | 428
2-D-2008 | 2 | Driving | Flexible | 04/06/2010 | Reclaimed |  | 0 | 0 | Clay | 0 | 0 | 0 | 0 | 0 | 0 | 0 | 0 | 0 | 0 | 0 | 0 | 07/15/2008 | 0 | 05/01/2022 | 0 | MnROAD Mainline - Interstate 94 | 0 | 0 | 0 | 0 | 0 | 0 | 0 | 0 | 0 | 0 | 0 | 0 | 0 | 0 | 0 | 0 | 0 | 0 | 0 | 0 | 0 | 0 | 0 | 0 | 0 | 0 | 0 | 0 | 0 | 0 | 0 | 0 | 0 | 0 | 0 | 0 | 0 | 0 | 0 | 0 | 0 | 0 | 0 | 0 | 0 | 0 | 0 | 0 | 0 | 0 | 0 | 0 | 0 | 0 | 0 |  |  |  |  | 862354 | 630
2-P-2008 | 2 | Passing | Flexible | 04/06/2010 | Reclaimed |  | 0 | 0 | Clay | 0 | 0 | 0 | 0 | 0 | 0 | 0 | 0 | 0 | 0 | 0 | 0 | 07/15/2008 | 0 | 05/01/2022 | 0 | MnROAD Mainline - Interstate 94 | 0 | 0 | 0 | 0 | 0 | 0 | 0 | 0 | 0 | 0 | 0 | 0 | 0 | 0 | 0 | 0 | 0 | 0 | 0 | 0 | 0 | 0 | 0 | 0 | 0 | 0 | 0 | 0 | 0 | 0 | 0 | 0 | 0 | 0 | 0 | 0 | 0 | 0 | 0 | 0 | 0 | 0 | 0 | 0 | 0 | 0 | 0 | 0 | 0 | 0 | 0 | 0 | 0 | 0 | 0 |  |  |  |  | 208644 | 630
2-D-2008 | 2 | Driving | Flexible | 09/14/2010 | Reclaimed |  | 0 | 0 | Clay | 0 | 0 | 0 | 0 | 0 | 0 | 0 | 0 | 0 | 0 | 0 | 0 | 07/15/2008 | 0 | 05/01/2022 | 0 | MnROAD Mainline - Interstate 94 | 0 | 0 | 0 | 0 | 0 | 2 | 14 | 0 | 0 | 0 | 0 | 0 | 0 | 0 | 0 | 0 | 0 | 0 | 0 | 0 | 0 | 0 | 0 | 0 | 0 | 0 | 0 | 0 | 0 | 0 | 0 | 0 | 0 | 0 | 0 | 0 | 0 | 0 | 0 | 0 | 0 | 0 | 0 | 0 | 0 | 0 | 0 | 0 | 0 | 0 | 0 | 0 | 0 | 0 | 0 |  |  |  |  | 1023005 | 791
2-P-2008 | 2 | Passing | Flexible | 09/14/2010 | Reclaimed |  | 0 | 0 | Clay | 0 | 0 | 0 | 0 | 0 | 0 | 0 | 0 | 0 | 0 | 0 | 0 | 07/15/2008 | 0 | 05/01/2022 | 0 | MnROAD Mainline - Interstate 94 | 0 | 0 | 0 | 0 | 0 | 2 | 24 | 0 | 0 | 0 | 0 | 0 | 0 | 0 | 0 | 0 | 0 | 0 | 0 | 0 | 0 | 0 | 0 | 0 | 0 | 0 | 0 | 0 | 0 | 0 | 0 | 0 | 0 | 0 | 0 | 0 | 0 | 0 | 0 | 0 | 0 | 0 | 0 | 0 | 0 | 0 | 0 | 0 | 0 | 0 | 0 | 0 | 0 | 0 | 0 |  |  |  |  | 252481 | 791
2-D-2008 | 2 | Driving | Flexible | 04/12/2011 | Reclaimed |  | 0 | 0 | Clay | 0 | 0 | 0 | 0 | 0 | 0 | 0 | 0 | 0 | 0 | 0 | 0 | 07/15/2008 | 0 | 05/01/2022 | 0 | MnROAD Mainline - Interstate 94 | 0 | 0 | 0 | 0 | 0 | 2 | 14 | 0 | 0 | 0 | 0 | 0 | 0 | 0 | 0 | 0 | 0 | 0 | 0 | 0 | 0 | 0 | 0 | 0 | 0 | 0 | 0 | 0 | 0 | 0 | 0 | 0 | 0 | 0 | 0 | 24 | 0 | 0 | 0 | 0 | 0 | 0 | 0 | 0 | 0 | 0 | 0 | 0 | 0 | 0 | 0 | 0 | 0 | 0 | 0 |  |  |  |  | 1409880 | 1001
2-P-2008 | 2 | Passing | Flexible | 04/12/2011 | Reclaimed |  | 0 | 0 | Clay | 0 | 0 | 0 | 0 | 0 | 0 | 0 | 0 | 0 | 0 | 0 | 0 | 07/15/2008 | 0 | 05/01/2022 | 0 | MnROAD Mainline - Interstate 94 | 0 | 0 | 0 | 0 | 0 | 2 | 24 | 0 | 0 | 0 | 0 | 0 | 0 | 0 | 0 | 0 | 0 | 0 | 0 | 0 | 0 | 0 | 0 | 0 | 0 | 0 | 0 | 0 | 0 | 0 | 0 | 0 | 0 | 0 | 0 | 0 | 0 | 0 | 0 | 0 | 0 | 0 | 0 | 0 | 0 | 0 | 0 | 0 | 0 | 0 | 0 | 0 | 0 | 0 | 0 |  |  |  |  | 358257 | 1001
2-D-2008 | 2 | Driving | Flexible | 06/27/2011 | Reclaimed |  | 0 | 0 | Clay | 0 | 0 | 0 | 0 | 0 | 0 | 0 | 0 | 0 | 0 | 0 | 0 | 07/15/2008 | 0 | 05/01/2022 | 0 | MnROAD Mainline - Interstate 94 | 0 | 0 | 0 | 0 | 0 | 0 | 0 | 0 | 0 | 0 | 0 | 0 | 0 | 0 | 0 | 0 | 0 | 0 | 0 | 0 | 0 | 0 | 0 | 0 | 0 | 0 | 0 | 0 | 0 | 0 | 0 | 0 | 0 | 0 | 0 | 24 | 0 | 0 | 0 | 0 | 0 | 0 | 0 | 0 | 0 | 0 | 0 | 0 | 0 | 0 | 0 | 0 | 0 | 0 | 0 |  |  |  |  | 1466495 | 1077
2-P-2008 | 2 | Passing | Flexible | 06/27/2011 | Reclaimed |  | 0 | 0 | Clay | 0 | 0 | 0 | 0 | 0 | 0 | 0 | 0 | 0 | 0 | 0 | 0 | 07/15/2008 | 0 | 05/01/2022 | 0 | MnROAD Mainline - Interstate 94 | 0 | 0 | 0 | 0 | 0 | 1 | 12 | 0 | 0 | 0 | 0 | 0 | 0 | 0 | 0 | 0 | 0 | 0 | 0 | 0 | 0 | 0 | 0 | 0 | 0 | 0 | 0 | 0 | 0 | 0 | 0 | 0 | 0 | 0 | 0 | 0 | 0 | 0 | 0 | 0 | 0 | 0 | 0 | 0 | 0 | 0 | 0 | 0 | 0 | 0 | 0 | 0 | 0 | 0 | 0 |  |  |  |  | 400785 | 1077
2-D-2008 | 2 | Driving | Flexible | 09/28/2011 | Reclaimed |  | 0 | 0 | Clay | 0 | 0 | 0 | 0 | 0 | 0 | 0 | 0 | 0 | 0 | 0 | 0 | 07/15/2008 | 0 | 05/01/2022 | 0 | MnROAD Mainline - Interstate 94 | 0 | 0 | 0 | 0 | 0 | 0 | 0 | 0 | 0 | 0 | 0 | 0 | 0 | 0 | 0 | 0 | 0 | 0 | 0 | 0 | 0 | 0 | 0 | 0 | 0 | 0 | 0 | 0 | 0 | 0 | 0 | 0 | 0 | 0 | 0 | 0 | 0 | 0 | 0 | 0 | 0 | 0 | 0 | 0 | 0 | 0 | 0 | 0 | 0 | 0 | 0 | 0 | 0 | 0 | 0 |  |  |  |  | 1524393 | 1170
2-P-2008 | 2 | Passing | Flexible | 09/28/2011 | Reclaimed |  | 0 | 0 | Clay | 0 | 0 | 0 | 0 | 0 | 0 | 0 | 0 | 0 | 0 | 0 | 0 | 07/15/2008 | 0 | 05/01/2022 | 0 | MnROAD Mainline - Interstate 94 | 0 | 0 | 0 | 0 | 0 | 0 | 0 | 0 | 0 | 0 | 0 | 0 | 0 | 0 | 0 | 0 | 0 | 0 | 0 | 0 | 0 | 0 | 0 | 0 | 0 | 0 | 0 | 0 | 0 | 0 | 0 | 0 | 0 | 0 | 0 | 0 | 0 | 0 | 0 | 0 | 0 | 0 | 0 | 0 | 0 | 0 | 0 | 0 | 0 | 0 | 0 | 0 | 0 | 0 | 0 |  |  |  |  | 415907 | 1170
2-D-2008 | 2 | Driving | Flexible | 04/26/2012 | Reclaimed |  | 0 | 0 | Clay | 0 | 0 | 0 | 0 | 0 | 0 | 0 | 0 | 0 | 0 | 0 | 0 | 07/15/2008 | 0 | 05/01/2022 | 0 | MnROAD Mainline - Interstate 94 | 0 | 0 | 0 | 0 | 0 | 1 | 3 | 0 | 0 | 0 | 0 | 0 | 0 | 0 | 0 | 0 | 0 | 0 | 0 | 0 | 0 | 0 | 0 | 0 | 0 | 0 | 0 | 0 | 0 | 0 | 0 | 0 | 0 | 0 | 0 | 20 | 0 | 0 | 0 | 0 | 0 | 0 | 0 | 0 | 0 | 0 | 0 | 0 | 0 | 0 | 0 | 0 | 0 | 0 | 0 |  |  |  |  | 1897248 | 1381
2-P-2008 | 2 | Passing | Flexible | 04/26/2012 | Reclaimed |  | 0 | 0 | Clay | 0 | 0 | 0 | 0 | 0 | 0 | 0 | 0 | 0 | 0 | 0 | 0 | 07/15/2008 | 0 | 05/01/2022 | 0 | MnROAD Mainline - Interstate 94 | 0 | 0 | 0 | 0 | 0 | 0 | 0 | 0 | 0 | 0 | 0 | 0 | 0 | 0 | 0 | 0 | 0 | 0 | 0 | 0 | 0 | 0 | 0 | 0 | 0 | 0 | 0 | 0 | 0 | 0 | 0 | 0 | 0 | 0 | 0 | 0 | 0 | 0 | 0 | 0 | 0 | 0 | 0 | 0 | 0 | 0 | 0 | 0 | 0 | 0 | 0 | 0 | 0 | 0 | 0 |  |  |  |  | 501906 | 1381
2-D-2008 | 2 | Driving | Flexible | 09/24/2012 | Reclaimed |  | 0 | 0 | Clay | 0 | 0 | 0 | 0 | 0 | 0 | 0 | 0 | 0 | 0 | 0 | 0 | 07/15/2008 | 0 | 05/01/2022 | 0 | MnROAD Mainline - Interstate 94 | 0 | 0 | 0 | 0 | 0 | 1 | 3 | 0 | 0 | 0 | 0 | 0 | 0 | 0 | 0 | 0 | 0 | 0 | 0 | 0 | 0 | 0 | 0 | 0 | 0 | 0 | 0 | 0 | 0 | 0 | 0 | 0 | 0 | 0 | 0 | 20 | 0 | 0 | 0 | 0 | 0 | 0 | 0 | 0 | 0 | 0 | 0 | 0 | 0 | 0 | 0 | 0 | 0 | 0 | 0 |  |  |  |  | 2209141 | 1532
2-P-2008 | 2 | Passing | Flexible | 09/24/2012 | Reclaimed |  | 0 | 0 | Clay | 0 | 0 | 0 | 0 | 0 | 0 | 0 | 0 | 0 | 0 | 0 | 0 | 07/15/2008 | 0 | 05/01/2022 | 0 | MnROAD Mainline - Interstate 94 | 0 | 0 | 0 | 0 | 0 | 0 | 0 | 0 | 0 | 0 | 0 | 0 | 0 | 0 | 0 | 0 | 0 | 0 | 0 | 0 | 0 | 0 | 0 | 0 | 0 | 0 | 0 | 0 | 0 | 0 | 0 | 0 | 0 | 0 | 0 | 0 | 0 | 0 | 0 | 0 | 0 | 0 | 0 | 0 | 0 | 0 | 0 | 0 | 0 | 0 | 0 | 0 | 0 | 0 | 0 |  |  |  |  | 587509 | 1532
2-D-2008 | 2 | Driving | Flexible | 09/24/2013 | Reclaimed |  | 0 | 0 | Clay | 0 | 0 | 0 | 0 | 0 | 0 | 0 | 0 | 0 | 0 | 0 | 0 | 07/15/2008 | 0 | 05/01/2022 | 0 | MnROAD Mainline - Interstate 94 | 0 | 0 | 0 | 0 | 0 | 1 | 3 | 0 | 0 | 0 | 0 | 0 | 0 | 0 | 0 | 0 | 0 | 0 | 0 | 0 | 0 | 0 | 0 | 0 | 0 | 0 | 0 | 0 | 0 | 0 | 0 | 0 | 0 | 0 | 0 | 20 | 0 | 0 | 0 | 0 | 0 | 0 | 0 | 0 | 0 | 0 | 0 | 0 | 0 | 0 | 0 | 0 | 0 | 0 | 0 |  |  |  |  | 2822447 | 1897
2-P-2008 | 2 | Passing | Flexible | 09/24/2013 | Reclaimed |  | 0 | 0 | Clay | 0 | 0 | 0 | 0 | 0 | 0 | 0 | 0 | 0 | 0 | 0 | 0 | 07/15/2008 | 0 | 05/01/2022 | 0 | MnROAD Mainline - Interstate 94 | 0 | 0 | 0 | 0 | 0 | 0 | 0 | 0 | 0 | 0 | 0 | 0 | 0 | 0 | 0 | 0 | 0 | 0 | 0 | 0 | 0 | 0 | 0 | 0 | 0 | 0 | 0 | 0 | 0 | 0 | 0 | 0 | 0 | 0 | 0 | 0 | 0 | 0 | 0 | 0 | 0 | 0 | 0 | 0 | 0 | 0 | 0 | 0 | 0 | 0 | 0 | 0 | 0 | 0 | 0 |  |  |  |  | 746302 | 1897
2-D-2008 | 2 | Driving | Flexible | 05/05/2014 | Reclaimed |  | 0 | 0 | Clay | 0 | 0 | 0 | 0 | 0 | 0 | 0 | 0 | 0 | 0 | 0 | 0 | 07/15/2008 | 0 | 05/01/2022 | 0 | MnROAD Mainline - Interstate 94 | 0 | 0 | 0 | 0 | 0 | 3 | 9.5 | 0 | 0 | 0 | 0 | 0 | 0 | 0 | 0 | 0 | 0 | 0 | 0 | 0 | 0 | 0 | 0 | 0 | 0 | 0 | 0 | 0 | 0 | 0 | 0 | 0 | 0 | 0 | 0 | 20 | 0 | 0 | 0 | 0 | 0 | 0 | 0 | 0 | 0 | 0 | 0 | 0 | 0 | 0 | 0 | 0 | [7 empty] | 3277136 | 2120
2-P-2008 | 2 | Passing | Flexible | 05/05/2014 | Reclaimed |  | 0 | 0 | Clay | 0 | 0 | 0 | 0 | 0 | 0 | 0 | 0 | 0 | 0 | 0 | 0 | 07/15/2008 | 0 | 05/01/2022 | 0 | MnROAD Mainline - Interstate 94 | 0 | 0 | 0 | 0 | 0 | 0 | 0 | 0 | 0 | 0 | 0 | 0 | 0 | 0 | 0 | 0 | 0 | 0 | 0 | 0 | 0 | 0 | 0 | 0 | 0 | 0 | 0 | 0 | 0 | 0 | 0 | 0 | 0 | 0 | 0 | 0 | 0 | 0 | 0 | 0 | 0 | 0 | 0 | 0 | 0 | 0 | 0 | 0 | 0 | 0 | 0 | 0 | [7 empty] | 858012 | 2120
2-D-2008 | 2 | Driving | Flexible | 10/21/2014 | Reclaimed |  | 0 | 0 | Clay | 0 | 0 | 0 | 0 | 0 | 0 | 0 | 0 | 0 | 0 | 0 | 0 | 07/15/2008 | 0 | 05/01/2022 | 0 | MnROAD Mainline - Interstate 94 | 0 | 0 | 0 | 0 | 0 | 3 | 9.5 | 0 | 0 | 0 | 0 | 0 | 0 | 0 | 0 | 0 | 0 | 0 | 0 | 0 | 0 | 0 | 0 | 0 | 0 | 0 | 0 | 0 | 0 | 0 | 0 | 0 | 0 | 0 | 0 | 20 | 0 | 0 | 0 | 0 | 0 | 0 | 0 | 0 | 0 | 0 | 0 | 0 | 0 | 0 | 0 | 0 | [7 empty] | 3615145 | 2289
2-P-2008 | 2 | Passing | Flexible | 10/21/2014 | Reclaimed |  | 0 | 0 | Clay | 0 | 0 | 0 | 0 | 0 | 0 | 0 | 0 | 0 | 0 | 0 | 0 | 07/15/2008 | 0 | 05/01/2022 | 0 | MnROAD Mainline - Interstate 94 | 0 | 0 | 0 | 0 | 0 | 0 | 0 | 0 | 0 | 0 | 0 | 0 | 0 | 0 | 0 | 0 | 0 | 0 | 0 | 0 | 0 | 0 | 0 | 0 | 0 | 0 | 0 | 0 | 0 | 0 | 0 | 0 | 0 | 0 | 0 | 0 | 0 | 0 | 0 | 0 | 0 | 0 | 0 | 0 | 0 | 0 | 0 | 0 | 0 | 0 | 0 | 0 | [7 empty] | 933886 | 2289
2-D-2008 | 2 | Driving | Flexible | 04/15/2015 | Reclaimed |  | 0 | 0 | Clay | 0 | 0 | 0 | 0 | 0 | 0 | 0 | 0 | 0 | 0 | 0 | 0 | 07/15/2008 | 0 | 05/01/2022 | 0 | MnROAD Mainline - Interstate 94 | 0 | 0 | 0 | 0 | 0 | 3 | 9.5 | 0 | 0 | 0 | 0 | 0 | 0 | 0 | 0 | 0 | 0 | 0 | 0 | 0 | 0 | 0 | 0 | 0 | 0 | 0 | 0 | 0 | 0 | 0 | 0 | 0 | 0 | 0 | 0 | 20 | 0 | 0 | 0 | 0 | 0 | 0 | 0 | 0 | 0 | 0 | 0 | 0 | 0 | 281 | 0 | 0 | 0 | 0 | 0 | 0 | 0 | 0 |  | 4042542 | 2465
2-P-2008 | 2 | Passing | Flexible | 04/15/2015 | Reclaimed |  | 192 | 0 | Clay | 0 | 0 | 0 | 0 | 0 | 0 | 0 | 0 | 0 | 0 | 0 | 0 | 07/15/2008 | 0 | 05/01/2022 | 0 | MnROAD Mainline - Interstate 94 | 0 | 0 | 0 | 0 | 0 | 0 | 0 | 0 | 0 | 0 | 0 | 0 | 0 | 0 | 0 | 0 | 0 | 0 | 0 | 0 | 0 | 0 | 0 | 0 | 0 | 0 | 0 | 0 | 0 | 0 | 0 | 0 | 0 | 0 | 0 | 495 | 0 | 0 | 0 | 0 | 0 | 0 | 0 | 0 | 0 | 0 | 0 | 0 | 0 | 0 | 0 | 0 | 0 | 0 | 0 | 0 | 0 | 0 |  | 948655 | 2465
2-D-2008 | 2 | Driving | Flexible | 08/20/2015 | Reclaimed |  | 0 | 0 | Clay | 0 | 0 | 0 | 0 | 0 | 0 | 0 | 0 | 0 | 0 | 0 | 0 | 07/15/2008 | 0 | 05/01/2022 | 0 | MnROAD Mainline - Interstate 94 | 0 | 0 | 0 | 0 | 0 | 3 | 9.5 | 0 | 0 | 0 | 0 | 0 | 0 | 0 | 0 | 0 | 0 | 0 | 0 | 0 | 0 | 0 | 0 | 0 | 0 | 0 | 0 | 0 | 0 | 0 | 0 | 0 | 0 | 0 | 0 | 116 | 0 | 0 | 0 | 0 | 0 | 0 | 0 | 0 | 0 | 0 | 0 | 0 | 0 | 281 | 0 | 0 | 0 | 0 | 0 | 0 | 0 | 0 |  | 4324704 | 2592
2-P-2008 | 2 | Passing | Flexible | 08/20/2015 | Reclaimed |  | 192 | 0 | Clay | 0 | 0 | 0 | 0 | 0 | 0 | 0 | 0 | 0 | 0 | 0 | 0 | 07/15/2008 | 0 | 05/01/2022 | 0 | MnROAD Mainline - Interstate 94 | 0 | 0 | 0 | 0 | 0 | 0 | 0 | 0 | 0 | 0 | 0 | 0 | 0 | 0 | 0 | 0 | 0 | 0 | 0 | 0 | 0 | 0 | 0 | 0 | 0 | 0 | 0 | 0 | 0 | 0 | 0 | 0 | 0 | 0 | 0 | 495 | 0 | 0 | 0 | 0 | 0 | 0 | 0 | 0 | 0 | 0 | 0 | 0 | 0 | 0 | 0 | 0 | 0 | 0 | 0 | 0 | 0 | 0 |  | 959975 | 2592
2-D-2008 | 2 | Driving | Flexible | 03/22/2016 | Reclaimed |  | 100 | 0 | Clay | 0 | 0 | 0 | 0 | 0 | 0 | 0 | 0 | 15 | 0 | 0 | 0 | 07/15/2008 | 0 | 05/01/2022 | 0 | MnROAD Mainline - Interstate 94 | 0 | 0 | 0 | 0 | 0 | 8 | 28.5 | 0 | 0 | 0 | 0 | 0 | 0 | 0 | 0 | 0 | 0 | 0 | 0 | 0 | 0 | 0 | 0 | 0 | 0 | 0 | 0 | 0 | 0 | 0 | 0 | 0 | 0 | 0 | 0 | 1069 | 0 | 0 | 0 | 0 | 0 | 0 | 0 | 0 | 0 | 0 | 0 | 0 | 0 | 281 | 0 | 0 | 0 | 0 | 0 | 0 | 0 | 0 |  | 4833493 | 2807
2-P-2008 | 2 | Passing | Flexible | 03/22/2016 | Reclaimed |  | 192 | 0 | Clay | 0 | 0 | 0 | 0 | 0 | 0 | 0 | 0 | 0 | 0 | 0 | 0 | 07/15/2008 | 0 | 05/01/2022 | 0 | MnROAD Mainline - Interstate 94 | 0 | 0 | 0 | 0 | 0 | 1 | 4 | 0 | 0 | 0 | 0 | 0 | 0 | 0 | 0 | 0 | 0 | 0 | 0 | 0 | 0 | 0 | 0 | 0 | 0 | 0 | 0 | 0 | 0 | 0 | 0 | 0 | 0 | 0 | 0 | 1125 | 0 | 0 | 0 | 0 | 0 | 0 | 0 | 0 | 0 | 0 | 0 | 0 | 0 | 0 | 0 | 0 | 0 | 0 | 0 | 0 | 0 | 0 |  | 1053824 | 2807
2-D-2008 | 2 | Driving | Flexible | 03/22/2017 | Reclaimed |  | 143 | 0 | Clay | 0 | 0 | 0 | 0 | 0 | 0 | 0 | 10 | 15 | 0 | 0 | 0 | 07/15/2008 | 0 | 05/01/2022 | 0 | MnROAD Mainline - Interstate 94 | 0 | 0 | 0 | 0 | 0 | 13 | 43.5 | 0 | 0 | 0 | 0 | 0 | 0 | 0 | 0 | 0 | 0 | 0 | 0 | 0 | 0 | 0 | 0 | 0 | 0 | 0 | 0 | 0 | 0 | 0 | 0 | 0 | 0 | 0 | 0 | 1069 | 0 | 0 | 0 | 0 | 0 | 0 | 0 | 0 | 0 | 0 | 0 | 0 | 0 | 296 | 0 | 0 | 0 | 0 | 0 | 0 | 0 | 0 | 0 | 5402535 | 3172
2-P-2008 | 2 | Passing | Flexible | 03/22/2017 | Reclaimed |  | 243 | 0 | Clay | 0 | 0 | 0 | 0 | 0 | 0 | 0 | 0 | 0 | 0 | 0 | 0 | 07/15/2008 | 0 | 05/01/2022 | 7 | MnROAD Mainline - Interstate 94 | 0 | 0 | 0 | 0 | 0 | 1 | 4 | 0 | 0 | 0 | 0 | 0 | 0 | 0 | 0 | 0 | 0 | 0 | 0 | 0 | 0 | 0 | 0 | 0 | 0 | 0 | 0 | 0 | 0 | 0 | 0 | 0 | 0 | 0 | 0 | 1185 | 0 | 0 | 0 | 0 | 0 | 0 | 0 | 0 | 0 | 0 | 0 | 0 | 0 | 0 | 0 | 0 | 0 | 0 | 0 | 0 | 0 | 0 | 0 | 1173337 | 3172
2-D-2008 | 2 | Driving | Flexible | 04/23/2018 | Reclaimed |  | 431 | 12 | Clay | 0 | 0 | 0 | 0 | 0 | 0 | 0 | 51 | 15 | 0 | 0 | 0 | 07/15/2008 | 0 | 05/01/2022 | 39 | MnROAD Mainline - Interstate 94 | 0 | 0 | 0 | 0 | 0 | 13 | 43.5 | 0 | 0 | 0 | 0 | 0 | 0 | 0 | 0 | 0 | 0 | 0 | 0 | 0 | 0 | 0 | 0 | 0 | 0 | 0 | 0 | 0 | 0 | 0 | 0 | 0 | 0 | 0 | 0 | 1244 | 0 | 0 | 0 | 0 | 0 | 0 | 0 | 0 | 0 | 0 | 0 | 0 | 0 | 296 | 0 | 0 | 0 | 0 | 0 | 0 | 0 | 0 |  | 6139479 | 3569
2-P-2008 | 2 | Passing | Flexible | 04/23/2018 | Reclaimed |  | 243 | 0 | Clay | 0 | 0 | 0 | 0 | 0 | 0 | 0 | 0 | 0 | 0 | 0 | 0 | 07/15/2008 | 0 | 05/01/2022 | 12 | MnROAD Mainline - Interstate 94 | 0 | 0 | 0 | 0 | 0 | 3 | 8 | 0 | 0 | 0 | 0 | 0 | 0 | 0 | 0 | 0 | 0 | 0 | 0 | 0 | 0 | 0 | 0 | 0 | 0 | 0 | 0 | 0 | 0 | 0 | 0 | 0 | 0 | 0 | 0 | 1257 | 0 | 0 | 0 | 0 | 0 | 0 | 0 | 0 | 0 | 0 | 0 | 0 | 0 | 0 | 0 | 0 | 0 | 0 | 0 | 0 | 0 | 0 |  | 1284155 | 3569
2-D-2008 | 2 | Driving | Flexible | 11/16/2018 | Reclaimed |  | 1837 | 12 | Clay | 0 | 0 | 0 | 0 | 0 | 0 | 0 | 51 | 15 | 0 | 0 | 0 | 07/15/2008 | 0 | 05/01/2022 | 39 | MnROAD Mainline - Interstate 94 | 0 | 0 | 0 | 0 | 0 | 14 | 48.5 | 0 | 0 | 0 | 0 | 0 | 0 | 0 | 0 | 0 | 0 | 0 | 0 | 0 | 0 | 0 | 0 | 0 | 0 | 0 | 0 | 0 | 0 | 0 | 0 | 0 | 0 | 0 | 0 | 1244 | 0 | 0 | 0 | 0 | 0 | 0 | 0 | 0 | 0 | 0 | 0 | 0 | 0 | 296 | 0 | 0 | 0 | 0 | 0 | 0 | 0 | 0 |  | 6532698 | 3776
2-P-2008 | 2 | Passing | Flexible | 11/16/2018 | Reclaimed |  | 663 | 0 | Clay | 0 | 0 | 0 | 0 | 0 | 0 | 0 | 0 | 0 | 0 | 0 | 0 | 07/15/2008 | 0 | 05/01/2022 | 12 | MnROAD Mainline - Interstate 94 | 0 | 0 | 0 | 0 | 0 | 5 | 15 | 0 | 0 | 0 | 0 | 0 | 0 | 0 | 0 | 0 | 0 | 0 | 0 | 0 | 0 | 0 | 0 | 0 | 0 | 0 | 0 | 0 | 0 | 0 | 0 | 0 | 0 | 0 | 0 | 1257 | 0 | 0 | 0 | 0 | 0 | 0 | 0 | 0 | 0 | 0 | 0 | 0 | 0 | 0 | 0 | 0 | 0 | 0 | 0 | 0 | 0 | 0 |  | 1394923 | 3776
2-D-2008 | 2 | Driving | Flexible | 03/19/2019 | Reclaimed |  | 1937 | 12 | Clay | 0 | 0 | 0 | 0 | 0 | 0 | 0 | 51 | 15 | 0 | 0 | 0 | 07/15/2008 | 0 | 05/01/2022 | 39 | MnROAD Mainline - Interstate 94 | 0 | 0 | 0 | 0 | 0 | 15 | 50.5 | 0 | 0 | 0 | 0 | 0 | 0 | 0 | 0 | 0 | 0 | 0 | 0 | 0 | 0 | 0 | 0 | 0 | 0 | 0 | 0 | 0 | 0 | 0 | 0 | 0 | 0 | 0 | 0 | 1244 | 0 | 0 | 0 | 0 | 0 | 0 | 0 | 0 | 0 | 0 | 0 | 0 | 0 | 296 | 0 | 0 | 0 | 0 | 0 | 0 | 0 | 0 |  | 6831296 | 3899
2-P-2008 | 2 | Passing | Flexible | 03/19/2019 | Reclaimed |  | 963 | 0 | Clay | 0 | 0 | 0 | 0 | 0 | 0 | 0 | 0 | 0 | 0 | 0 | 0 | 07/15/2008 | 0 | 05/01/2022 | 12 | MnROAD Mainline - Interstate 94 | 0 | 0 | 0 | 0 | 0 | 6 | 23 | 0 | 0 | 0 | 0 | 0 | 0 | 0 | 0 | 0 | 0 | 0 | 0 | 0 | 0 | 0 | 0 | 0 | 0 | 0 | 0 | 0 | 0 | 0 | 0 | 0 | 0 | 0 | 0 | 1257 | 0 | 0 | 0 | 0 | 0 | 0 | 0 | 0 | 0 | 0 | 0 | 0 | 0 | 0 | 0 | 0 | 0 | 0 | 0 | 0 | 0 | 0 |  | 1480001 | 3899
2-D-2008 | 2 | Driving | Flexible | 10/15/2019 | Reclaimed |  | 1937 | 12 | Clay | 0 | 0 | 0 | 0 | 0 | 0 | 0 | 15 | 15 | 0 | 45 | 0 | 07/15/2008 | 0 | 05/01/2022 | 32 | MnROAD Mainline - Interstate 94 | 0 | 0 | 180 | 0 | 0 | 13 | 22.5 | 0 | 0 | 0 | 0 | 0 | 3 | 28 | 0 | 0 | 0 | 0 | 0 | 0 | 0 | 0 | 0 | 0 | 0 | 0 | 0 | 0 | 0 | 0 | 0 | 0 | 0 | 0 | 0 | 1244 | 0 | 0 | 0 | 0 | 0 | 0 | 0 | 0 | 0 | 0 | 303 | 0 | 0 | 50 | 0 | 0 | 0 | 0 | 0 | 0 | 0 | 0 |  | 7266225 | 4109
2-P-2008 | 2 | Passing | Flexible | 10/15/2019 | Reclaimed |  | 963 | 0 | Clay | 0 | 0 | 0 | 0 | 0 | 0 | 0 | 0 | 0 | 0 | 0 | 0 | 07/15/2008 | 0 | 05/01/2022 | 6 | MnROAD Mainline - Interstate 94 | 0 | 0 | 6 | 0 | 0 | 4 | 5 | 0 | 0 | 0 | 0 | 0 | 2 | 24 | 0 | 0 | 0 | 0 | 0 | 0 | 0 | 0 | 0 | 0 | 0 | 0 | 0 | 0 | 0 | 0 | 0 | 0 | 0 | 0 | 0 | 1257 | 0 | 0 | 0 | 0 | 0 | 0 | 0 | 0 | 0 | 0 | 0 | 0 | 0 | 0 | 0 | 0 | 0 | 0 | 0 | 0 | 0 | 0 |  | 1654531 | 4109
2-D-2008 | 2 | Driving | Flexible | 03/05/2020 | Reclaimed |  | 1985 | 12 | Clay | 0 | 0 | 0 | 0 | 0 | 0 | 0 | 15 | 15 | 0 | 45 | 0 | 07/15/2008 | 0 | 05/01/2022 | 32 | MnROAD Mainline - Interstate 94 | 0 | 0 | 180 | 0 | 0 | 14 | 26.5 | 0 | 0 | 0 | 0 | 0 | 3 | 28 | 0 | 0 | 0 | 0 | 0 | 0 | 0 | 0 | 0 | 0 | 0 | 0 | 0 | 0 | 0 | 0 | 0 | 0 | 0 | 0 | 0 | 1244 | 0 | 0 | 0 | 0 | 0 | 0 | 0 | 56 | 0 | 0 | 303 | 0 | 0 | 50 | 0 | 0 | 0 | 0 | 0 |  |  |  |  | 7589638 | 4251
2-P-2008 | 2 | Passing | Flexible | 03/05/2020 | Reclaimed |  | 963 | 0 | Clay | 0 | 0 | 0 | 0 | 0 | 0 | 0 | 0 | 0 | 0 | 0 | 0 | 07/15/2008 | 0 | 05/01/2022 | 6 | MnROAD Mainline - Interstate 94 | 0 | 0 | 6 | 0 | 0 | 4 | 5 | 0 | 0 | 0 | 0 | 0 | 2 | 24 | 0 | 0 | 0 | 0 | 0 | 0 | 0 | 0 | 0 | 0 | 0 | 0 | 0 | 0 | 0 | 0 | 0 | 0 | 0 | 0 | 0 | 1257 | 0 | 0 | 0 | 0 | 0 | 0 | 0 | 0 | 0 | 0 | 0 | 0 | 0 | 0 | 0 | 0 | 0 | 0 | 0 |  |  |  |  | 1747401 | 4251
2-D-2008 | 2 | Driving | Flexible | 09/21/2020 | Reclaimed |  | 2185 | 12 | Clay | 0 | 0 | 0 | 0 | 0 | 0 | 0 | 15 | 15 | 0 | 45 | 0 | 07/15/2008 | 0 | 05/01/2022 | 72 | MnROAD Mainline - Interstate 94 | 0 | 0 | 180 | 0 | 0 | 14 | 26.5 | 0 | 0 | 0 | 0 | 0 | 3 | 28 | 0 | 0 | 0 | 0 | 0 | 0 | 0 | 0 | 0 | 0 | 0 | 0 | 0 | 0 | 0 | 0 | 0 | 0 | 0 | 0 | 0 | 1244 | 0 | 0 | 0 | 0 | 0 | 0 | 0 | 56 | 0 | 0 | 303 | 0 | 0 | 50 | 0 | 0 | 0 | 0 | 0 |  |  |  |  | 7883756 | 4451
2-P-2008 | 2 | Passing | Flexible | 09/21/2020 | Reclaimed |  | 1398 | 0 | Clay | 0 | 0 | 0 | 0 | 0 | 0 | 0 | 0 | 0 | 0 | 0 | 0 | 07/15/2008 | 0 | 05/01/2022 | 6 | MnROAD Mainline - Interstate 94 | 0 | 0 | 6 | 0 | 0 | 6 | 23 | 0 | 0 | 0 | 0 | 0 | 2 | 24 | 0 | 0 | 0 | 0 | 0 | 0 | 0 | 0 | 0 | 0 | 0 | 0 | 0 | 0 | 0 | 0 | 0 | 0 | 0 | 0 | 0 | 1257 | 0 | 0 | 0 | 0 | 0 | 0 | 0 | 150 | 0 | 0 | 0 | 0 | 0 | 0 | 0 | 0 | 0 | 0 | 0 |  |  |  |  | 1851226 | 4451
3-D-1990 | 3 | Driving | Flexible | 02/11/1994 | Aggregate |  | 0 | 0 | Clay | 0 | 0 | 0 | 0 | 0 | 0 | 0 | 0 | 0 | 0 | 0 | 0 | 11/14/1990 | 0 | 07/14/2008 | 0 | MnROAD Mainline - Interstate 94 | 0 | 0 | 0 | 0 | 0 | 0 | 0 | 0 | 0 | 0 | 0 | 0 | 0 | 0 | 0 | 0 | 0 | 0 | 0 | 0 | 0 | 0 | 0 | 0 | 0 | 0 | 0 | 0 | 0 | 0 | 0 | 0 | 0 | 0 | 0 | 0 | 0 | 0 | 0 | 0 | 0 | 0 | 0 | 0 | 0 | 0 | 0 | 0 | 0 | 0 | 0 | 0 | 0 | 0 | 0 |  |  |  |  | 47304 | 1185
3-P-1990 | 3 | Passing | Flexible | 02/11/1994 | Aggregate |  | 0 | 0 | Clay | 0 | 0 | 0 | 0 | 0 | 0 | 0 | 0 | 0 | 0 | 0 | 0 | 11/14/1990 | 0 | 07/14/2008 | 0 | MnROAD Mainline - Interstate 94 | 0 | 0 | 0 | 0 | 0 | 0 | 0 | 0 | 0 | 0 | 0 | 0 | 0 | 0 | 0 | 0 | 0 | 0 | 0 | 0 | 0 | 0 | 0 | 0 | 0 | 0 | 0 | 0 | 0 | 0 | 0 | 0 | 0 | 0 | 0 | 0 | 0 | 0 | 0 | 0 | 0 | 0 | 0 | 0 | 0 | 0 | 0 | 0 | 0 | 0 | 0 | 0 | 0 | 0 | 0 |  |  |  |  | 9936 | 1185
3-D-1990 | 3 | Driving | Flexible | 10/21/1994 | Aggregate |  | 0 | 0 | Clay | 0 | 0 | 0 | 0 | 0 | 0 | 0 | 0 | 0 | 0 | 0 | 0 | 11/14/1990 | 0 | 07/14/2008 | 0 | MnROAD Mainline - Interstate 94 | 0 | 0 | 0 | 0 | 0 | 0 | 0 | 0 | 0 | 0 | 0 | 0 | 0 | 0 | 0 | 0 | 0 | 0 | 0 | 0 | 0 | 0 | 0 | 0 | 0 | 0 | 0 | 0 | 0 | 0 | 0 | 0 | 0 | 0 | 0 | 0 | 0 | 0 | 0 | 0 | 0 | 0 | 0 | 0 | 0 | 0 | 0 | 0 | 0 | 0 | 0 | 0 | 0 | 0 | 0 |  |  |  |  | 427782 | 1437
3-P-1990 | 3 | Passing | Flexible | 10/21/1994 | Aggregate |  | 0 | 0 | Clay | 0 | 0 | 0 | 0 | 0 | 0 | 0 | 0 | 0 | 0 | 0 | 0 | 11/14/1990 | 0 | 07/14/2008 | 0 | MnROAD Mainline - Interstate 94 | 0 | 0 | 0 | 0 | 0 | 0 | 0 | 0 | 0 | 0 | 0 | 0 | 0 | 0 | 0 | 0 | 0 | 0 | 0 | 0 | 0 | 0 | 0 | 0 | 0 | 0 | 0 | 0 | 0 | 0 | 0 | 0 | 0 | 0 | 0 | 0 | 0 | 0 | 0 | 0 | 0 | 0 | 0 | 0 | 0 | 0 | 0 | 0 | 0 | 0 | 0 | 0 | 0 | 0 | 0 |  |  |  |  | 108781 | 1437
3-D-1990 | 3 | Driving | Flexible | 04/20/1995 | Aggregate |  | 0 | 0 | Clay | 0 | 0 | 0 | 0 | 0 | 0 | 0 | 0 | 0 | 0 | 0 | 0 | 11/14/1990 | 0 | 07/14/2008 | 0 | MnROAD Mainline - Interstate 94 | 0 | 0 | 0 | 0 | 0 | 0 | 0 | 0 | 0 | 0 | 0 | 0 | 0 | 0 | 0 | 0 | 0 | 0 | 0 | 0 | 0 | 0 | 0 | 0 | 0 | 0 | 0 | 0 | 0 | 0 | 0 | 0 | 0 | 0 | 0 | 0 | 0 | 0 | 0 | 0 | 0 | 0 | 0 | 0 | 0 | 0 | 0 | 0 | 0 | 0 | 0 | 0 | 0 | 0 | 0 |  |  |  |  | 712165 | 1618
3-P-1990 | 3 | Passing | Flexible | 04/20/1995 | Aggregate |  | 0 | 0 | Clay | 0 | 0 | 0 | 0 | 0 | 0 | 0 | 0 | 0 | 0 | 0 | 0 | 11/14/1990 | 0 | 07/14/2008 | 0 | MnROAD Mainline - Interstate 94 | 0 | 0 | 0 | 0 | 0 | 0 | 0 | 0 | 0 | 0 | 0 | 0 | 0 | 0 | 0 | 0 | 0 | 0 | 0 | 0 | 0 | 0 | 0 | 0 | 0 | 0 | 0 | 0 | 0 | 0 | 0 | 0 | 0 | 0 | 0 | 0 | 0 | 0 | 0 | 0 | 0 | 0 | 0 | 0 | 0 | 0 | 0 | 0 | 0 | 0 | 0 | 0 | 0 | 0 | 0 |  |  |  |  | 180577 | 1618
3-D-1990 | 3 | Driving | Flexible | 11/04/1995 | Aggregate |  | 0 | 0 | Clay | 0 | 0 | 0 | 0 | 0 | 0 | 0 | 0 | 0 | 0 | 0 | 0 | 11/14/1990 | 0 | 07/14/2008 | 0 | MnROAD Mainline - Interstate 94 | 0 | 0 | 0 | 0 | 0 | 0 | 0 | 0 | 0 | 0 | 0 | 0 | 0 | 0 | 0 | 0 | 0 | 0 | 0 | 0 | 0 | 0 | 0 | 0 | 0 | 0 | 0 | 0 | 0 | 0 | 0 | 0 | 0 | 0 | 0 | 0 | 0 | 0 | 0 | 0 | 0 | 0 | 0 | 0 | 0 | 0 | 0 | 0 | 0 | 0 | 0 | 0 | 0 | 0 | 0 |  |  |  |  | 1019987 | 1816
3-P-1990 | 3 | Passing | Flexible | 11/04/1995 | Aggregate |  | 0 | 0 | Clay | 0 | 0 | 0 | 0 | 0 | 0 | 0 | 0 | 0 | 0 | 0 | 0 | 11/14/1990 | 0 | 07/14/2008 | 0 | MnROAD Mainline - Interstate 94 | 0 | 0 | 0 | 0 | 0 | 0 | 0 | 0 | 0 | 0 | 0 | 0 | 0 | 0 | 0 | 0 | 0 | 0 | 0 | 0 | 0 | 0 | 0 | 0 | 0 | 0 | 0 | 0 | 0 | 0 | 0 | 0 | 0 | 0 | 0 | 0 | 0 | 0 | 0 | 0 | 0 | 0 | 0 | 0 | 0 | 0 | 0 | 0 | 0 | 0 | 0 | 0 | 0 | 0 | 0 |  |  |  |  | 278982 | 1816
3-D-1990 | 3 | Driving | Flexible | 02/13/1996 | Aggregate |  | 0 | 0 | Clay | 0 | 0 | 0 | 0 | 0 | 0 | 0 | 0 | 0 | 0 | 0 | 0 | 11/14/1990 | 0 | 07/14/2008 | 0 | MnROAD Mainline - Interstate 94 | 0 | 0 | 0 | 0 | 0 | 17 | 192 | 0 | 0 | 0 | 0 | 0 | 0 | 0 | 0 | 0 | 0 | 0 | 0 | 0 | 0 | 0 | 0 | 0 | 0 | 0 | 0 | 0 | 0 | 0 | 0 | 0 | 0 | 0 | 0 | 0 | 0 | 0 | 0 | 0 | 0 | 0 | 0 | 0 | 0 | 0 | 0 | 0 | 0 | 446 | 0 | 0 | 0 | 0 | 0 |  |  |  |  | 1151463 | 1917
3-P-1990 | 3 | Passing | Flexible | 02/13/1996 | Aggregate |  | 0 | 0 | Clay | 0 | 0 | 0 | 0 | 0 | 0 | 0 | 0 | 0 | 0 | 0 | 0 | 11/14/1990 | 0 | 07/14/2008 | 0 | MnROAD Mainline - Interstate 94 | 0 | 0 | 0 | 0 | 0 | 15 | 168 | 0 | 0 | 0 | 0 | 0 | 0 | 0 | 0 | 0 | 0 | 0 | 0 | 0 | 0 | 0 | 0 | 0 | 0 | 0 | 0 | 0 | 0 | 0 | 0 | 0 | 0 | 0 | 0 | 0 | 0 | 0 | 0 | 0 | 0 | 0 | 0 | 0 | 0 | 0 | 0 | 0 | 0 | 446 | 0 | 0 | 0 | 0 | 0 |  |  |  |  | 321686 | 1917
3-D-1990 | 3 | Driving | Flexible | 03/01/1996 | Aggregate |  | 0 | 0 | Clay | 0 | 0 | 0 | 0 | 0 | 0 | 0 | 0 | 0 | 0 | 0 | 0 | 11/14/1990 | 0 | 07/14/2008 | 0 | MnROAD Mainline - Interstate 94 | 0 | 0 | 0 | 0 | 0 | 17 | 192 | 0 | 0 | 0 | 0 | 0 | 0 | 0 | 0 | 0 | 0 | 0 | 0 | 0 | 0 | 0 | 0 | 0 | 0 | 0 | 0 | 0 | 0 | 0 | 0 | 0 | 0 | 0 | 0 | 0 | 0 | 0 | 0 | 0 | 0 | 0 | 0 | 0 | 0 | 0 | 0 | 0 | 0 | 446 | 0 | 0 | 0 | 0 | 0 |  |  |  |  | 1177979 | 1934
3-P-1990 | 3 | Passing | Flexible | 03/01/1996 | Aggregate |  | 0 | 0 | Clay | 0 | 0 | 0 | 0 | 0 | 0 | 0 | 0 | 0 | 0 | 0 | 0 | 11/14/1990 | 0 | 07/14/2008 | 0 | MnROAD Mainline - Interstate 94 | 0 | 0 | 0 | 0 | 0 | 15 | 168 | 0 | 0 | 0 | 0 | 0 | 0 | 0 | 0 | 0 | 0 | 0 | 0 | 0 | 0 | 0 | 0 | 0 | 0 | 0 | 0 | 0 | 0 | 0 | 0 | 0 | 0 | 0 | 0 | 0 | 0 | 0 | 0 | 0 | 0 | 0 | 0 | 0 | 0 | 0 | 0 | 0 | 0 | 446 | 0 | 0 | 0 | 0 | 0 |  |  |  |  | 328941 | 1934
3-D-1990 | 3 | Driving | Flexible | 03/13/1996 | Aggregate |  | 0 | 0 | Clay | 0 | 0 | 0 | 0 | 0 | 0 | 0 | 0 | 0 | 0 | 0 | 0 | 11/14/1990 | 0 | 07/14/2008 | 0 | MnROAD Mainline - Interstate 94 | 0 | 0 | 0 | 0 | 0 | 17 | 192 | 0 | 0 | 0 | 0 | 0 | 0 | 0 | 0 | 0 | 0 | 0 | 0 | 0 | 0 | 0 | 0 | 0 | 0 | 0 | 0 | 0 | 0 | 0 | 0 | 0 | 0 | 0 | 0 | 0 | 0 | 0 | 0 | 0 | 0 | 0 | 0 | 0 | 0 | 0 | 0 | 0 | 0 | 446 | 0 | 0 | 0 | 0 | 0 |  |  |  |  | 1193926 | 1946
3-P-1990 | 3 | Passing | Flexible | 03/13/1996 | Aggregate |  | 0 | 0 | Clay | 0 | 0 | 0 | 0 | 0 | 0 | 0 | 0 | 0 | 0 | 0 | 0 | 11/14/1990 | 0 | 07/14/2008 | 0 | MnROAD Mainline - Interstate 94 | 0 | 0 | 0 | 0 | 0 | 15 | 168 | 0 | 0 | 0 | 0 | 0 | 0 | 0 | 0 | 0 | 0 | 0 | 0 | 0 | 0 | 0 | 0 | 0 | 0 | 0 | 0 | 0 | 0 | 0 | 0 | 0 | 0 | 0 | 0 | 0 | 0 | 0 | 0 | 0 | 0 | 0 | 0 | 0 | 0 | 0 | 0 | 0 | 0 | 446 | 0 | 0 | 0 | 0 | 0 |  |  |  |  | 332472 | 1946
3-D-1990 | 3 | Driving | Flexible | 04/18/1996 | Aggregate |  | 0 | 0 | Clay | 0 | 0 | 0 | 0 | 0 | 0 | 0 | 0 | 0 | 0 | 0 | 0 | 11/14/1990 | 0 | 07/14/2008 | 0 | MnROAD Mainline - Interstate 94 | 0 | 0 | 0 | 0 | 0 | 17 | 192 | 0 | 0 | 0 | 0 | 0 | 0 | 0 | 0 | 0 | 0 | 0 | 0 | 0 | 0 | 0 | 0 | 0 | 0 | 0 | 0 | 0 | 0 | 0 | 0 | 0 | 0 | 0 | 0 | 0 | 0 | 0 | 0 | 0 | 0 | 0 | 0 | 0 | 0 | 0 | 0 | 0 | 0 | 446 | 0 | 0 | 0 | 0 | 0 |  |  |  |  | 1225018 | 1982
3-P-1990 | 3 | Passing | Flexible | 04/18/1996 | Aggregate |  | 0 | 0 | Clay | 0 | 0 | 0 | 0 | 0 | 0 | 0 | 0 | 0 | 0 | 0 | 0 | 11/14/1990 | 0 | 07/14/2008 | 0 | MnROAD Mainline - Interstate 94 | 0 | 0 | 0 | 0 | 0 | 15 | 168 | 0 | 0 | 0 | 0 | 0 | 0 | 0 | 0 | 0 | 0 | 0 | 0 | 0 | 0 | 0 | 0 | 0 | 0 | 0 | 0 | 0 | 0 | 0 | 0 | 0 | 0 | 0 | 0 | 0 | 0 | 0 | 0 | 0 | 0 | 0 | 0 | 0 | 0 | 0 | 0 | 0 | 0 | 446 | 0 | 0 | 0 | 0 | 0 |  |  |  |  | 342983 | 1982
3-D-1990 | 3 | Driving | Flexible | 11/13/1996 | Aggregate |  | 0 | 0 | Clay | 0 | 0 | 0 | 0 | 0 | 0 | 0 | 0 | 0 | 0 | 0 | 0 | 11/14/1990 | 0 | 07/14/2008 | 0 | MnROAD Mainline - Interstate 94 | 0 | 0 | 0 | 0 | 0 | 17 | 192 | 0 | 0 | 0 | 0 | 0 | 0 | 0 | 0 | 0 | 0 | 0 | 0 | 0 | 0 | 0 | 0 | 0 | 0 | 0 | 0 | 0 | 0 | 0 | 0 | 0 | 0 | 0 | 0 | 0 | 0 | 0 | 0 | 0 | 0 | 0 | 0 | 0 | 0 | 0 | 0 | 0 | 0 | 446 | 0 | 0 | 0 | 0 | 0 |  |  |  |  | 1434321 | 2191
3-P-1990 | 3 | Passing | Flexible | 11/13/1996 | Aggregate |  | 0 | 0 | Clay | 0 | 0 | 0 | 0 | 0 | 0 | 0 | 0 | 0 | 0 | 0 | 0 | 11/14/1990 | 0 | 07/14/2008 | 0 | MnROAD Mainline - Interstate 94 | 0 | 0 | 0 | 0 | 0 | 15 | 168 | 0 | 0 | 0 | 0 | 0 | 0 | 0 | 0 | 0 | 0 | 0 | 0 | 0 | 0 | 0 | 0 | 0 | 0 | 0 | 0 | 0 | 0 | 0 | 0 | 0 | 0 | 0 | 0 | 0 | 0 | 0 | 0 | 0 | 0 | 0 | 0 | 0 | 0 | 0 | 0 | 0 | 0 | 446 | 0 | 0 | 0 | 0 | 0 |  |  |  |  | 446242 | 2191
3-D-1990 | 3 | Driving | Flexible | 04/30/1997 | Aggregate |  | 0 | 0 | Clay | 0 | 0 | 0 | 0 | 0 | 0 | 0 | 0 | 0 | 0 | 0 | 0 | 11/14/1990 | 0 | 07/14/2008 | 0 | MnROAD Mainline - Interstate 94 | 0 | 0 | 0 | 0 | 0 | 17 | 192 | 0 | 0 | 0 | 0 | 0 | 0 | 0 | 0 | 0 | 0 | 0 | 0 | 0 | 0 | 0 | 0 | 0 | 0 | 0 | 0 | 0 | 0 | 0 | 0 | 0 | 0 | 0 | 0 | 0 | 0 | 0 | 0 | 0 | 0 | 0 | 0 | 0 | 0 | 0 | 0 | 0 | 0 | 446 | 0 | 0 | 0 | 0 | 0 |  |  |  |  | 1602213 | 2359
3-P-1990 | 3 | Passing | Flexible | 04/30/1997 | Aggregate |  | 0 | 0 | Clay | 0 | 0 | 0 | 0 | 0 | 0 | 0 | 0 | 0 | 0 | 0 | 0 | 11/14/1990 | 0 | 07/14/2008 | 0 | MnROAD Mainline - Interstate 94 | 0 | 0 | 0 | 0 | 0 | 15 | 168 | 0 | 0 | 0 | 0 | 0 | 0 | 0 | 0 | 0 | 0 | 0 | 0 | 0 | 0 | 0 | 0 | 0 | 0 | 0 | 0 | 0 | 0 | 0 | 0 | 0 | 0 | 0 | 0 | 0 | 0 | 0 | 0 | 0 | 0 | 0 | 0 | 0 | 0 | 0 | 0 | 0 | 0 | 446 | 0 | 0 | 0 | 0 | 0 |  |  |  |  | 488748 | 2359
3-D-1990 | 3 | Driving | Flexible | 11/15/1997 | Aggregate |  | 0 | 0 | Clay | 0 | 0 | 0 | 0 | 0 | 0 | 0 | 0 | 0 | 0 | 0 | 0 | 11/14/1990 | 0 | 07/14/2008 | 0 | MnROAD Mainline - Interstate 94 | 0 | 0 | 0 | 0 | 0 | 17 | 192 | 0 | 0 | 0 | 0 | 0 | 0 | 0 | 0 | 0 | 0 | 0 | 0 | 0 | 0 | 0 | 0 | 0 | 0 | 0 | 0 | 0 | 0 | 0 | 0 | 0 | 0 | 0 | 0 | 0 | 0 | 0 | 0 | 0 | 0 | 0 | 0 | 0 | 0 | 0 | 0 | 0 | 0 | 446 | 0 | 0 | 0 | 0 | 0 |  |  |  |  | 1777990 | 2558
3-P-1990 | 3 | Passing | Flexible | 11/15/1997 | Aggregate |  | 0 | 0 | Clay | 0 | 0 | 0 | 0 | 0 | 0 | 0 | 0 | 0 | 0 | 0 | 0 | 11/14/1990 | 0 | 07/14/2008 | 0 | MnROAD Mainline - Interstate 94 | 0 | 0 | 0 | 0 | 0 | 15 | 168 | 0 | 0 | 0 | 0 | 0 | 0 | 0 | 0 | 0 | 0 | 0 | 0 | 0 | 0 | 0 | 0 | 0 | 0 | 0 | 0 | 0 | 0 | 0 | 0 | 0 | 0 | 0 | 0 | 0 | 0 | 0 | 0 | 0 | 0 | 0 | 0 | 0 | 0 | 0 | 0 | 0 | 0 | 446 | 0 | 0 | 0 | 0 | 0 |  |  |  |  | 542137 | 2558
3-D-1990 | 3 | Driving | Flexible | 04/29/1998 | Aggregate |  | 0 | 0 | Clay | 0 | 0 | 0 | 0 | 0 | 0 | 0 | 0 | 0 | 0 | 0 | 0 | 11/14/1990 | 0 | 07/14/2008 | 0 | MnROAD Mainline - Interstate 94 | 0 | 0 | 0 | 0 | 0 | 17 | 192 | 0 | 0 | 0 | 0 | 0 | 0 | 0 | 0 | 0 | 0 | 0 | 0 | 0 | 0 | 0 | 0 | 0 | 0 | 0 | 0 | 0 | 0 | 0 | 0 | 0 | 0 | 0 | 0 | 0 | 0 | 0 | 0 | 0 | 0 | 0 | 0 | 0 | 0 | 0 | 0 | 0 | 0 | 446 | 0 | 0 | 0 | 0 | 0 |  |  |  |  | 1987206 | 2723
3-P-1990 | 3 | Passing | Flexible | 04/29/1998 | Aggregate |  | 0 | 0 | Clay | 0 | 0 | 0 | 0 | 0 | 0 | 0 | 0 | 0 | 0 | 0 | 0 | 11/14/1990 | 0 | 07/14/2008 | 0 | MnROAD Mainline - Interstate 94 | 0 | 0 | 0 | 0 | 0 | 15 | 168 | 0 | 0 | 0 | 0 | 0 | 0 | 0 | 0 | 0 | 0 | 0 | 0 | 0 | 0 | 0 | 0 | 0 | 0 | 0 | 0 | 0 | 0 | 0 | 0 | 0 | 0 | 0 | 0 | 0 | 0 | 0 | 0 | 0 | 0 | 0 | 0 | 0 | 0 | 0 | 0 | 0 | 0 | 446 | 0 | 0 | 0 | 0 | 0 |  |  |  |  | 589951 | 2723
3-D-1990 | 3 | Driving | Flexible | 10/02/1998 | Aggregate |  | 0 | 0 | Clay | 0 | 0 | 0 | 0 | 0 | 0 | 0 | 0 | 0 | 0 | 0 | 0 | 11/14/1990 | 0 | 07/14/2008 | 0 | MnROAD Mainline - Interstate 94 | 0 | 0 | 0 | 0 | 0 | 17 | 192 | 0 | 0 | 0 | 0 | 0 | 0 | 0 | 0 | 0 | 0 | 0 | 0 | 0 | 0 | 0 | 0 | 0 | 0 | 0 | 0 | 0 | 0 | 0 | 0 | 0 | 0 | 0 | 0 | 0 | 0 | 0 | 0 | 0 | 0 | 0 | 0 | 0 | 0 | 0 | 0 | 0 | 0 | 446 | 0 | 0 | 14 | 0 | 0 |  |  |  |  | 2161223 | 2879
3-P-1990 | 3 | Passing | Flexible | 10/02/1998 | Aggregate |  | 0 | 0 | Clay | 0 | 0 | 0 | 0 | 0 | 0 | 0 | 0 | 0 | 0 | 0 | 0 | 11/14/1990 | 0 | 07/14/2008 | 0 | MnROAD Mainline - Interstate 94 | 0 | 0 | 0 | 0 | 0 | 15 | 168 | 0 | 0 | 0 | 0 | 0 | 0 | 0 | 0 | 0 | 0 | 0 | 0 | 0 | 0 | 0 | 0 | 0 | 0 | 0 | 0 | 0 | 0 | 0 | 0 | 0 | 0 | 0 | 0 | 0 | 0 | 0 | 0 | 0 | 0 | 0 | 0 | 0 | 0 | 0 | 0 | 0 | 0 | 446 | 0 | 0 | 17 | 0 | 0 |  |  |  |  | 660766 | 2879
3-D-1990 | 3 | Driving | Flexible | 04/20/1999 | Aggregate |  | 0 | 0 | Clay | 0 | 0 | 0 | 0 | 0 | 0 | 0 | 0 | 0 | 0 | 0 | 0 | 11/14/1990 | 0 | 07/14/2008 | 0 | MnROAD Mainline - Interstate 94 | 0 | 0 | 0 | 0 | 0 | 17 | 192 | 0 | 0 | 0 | 0 | 0 | 0 | 0 | 0 | 0 | 0 | 0 | 0 | 0 | 0 | 0 | 0 | 0 | 0 | 0 | 0 | 0 | 0 | 0 | 0 | 0 | 0 | 0 | 0 | 0 | 0 | 0 | 0 | 0 | 0 | 0 | 0 | 0 | 0 | 0 | 0 | 0 | 0 | 446 | 0 | 0 | 392 | 0 | 0 |  |  |  |  | 2423525 | 3079
3-P-1990 | 3 | Passing | Flexible | 04/20/1999 | Aggregate |  | 0 | 0 | Clay | 0 | 0 | 0 | 0 | 0 | 0 | 0 | 0 | 0 | 0 | 0 | 0 | 11/14/1990 | 0 | 07/14/2008 | 0 | MnROAD Mainline - Interstate 94 | 0 | 0 | 0 | 0 | 0 | 15 | 168 | 0 | 0 | 0 | 0 | 0 | 0 | 0 | 0 | 0 | 0 | 0 | 0 | 0 | 0 | 0 | 0 | 0 | 0 | 0 | 0 | 0 | 0 | 0 | 0 | 0 | 0 | 0 | 0 | 0 | 0 | 0 | 0 | 0 | 0 | 0 | 0 | 0 | 0 | 0 | 0 | 0 | 0 | 446 | 0 | 0 | 17 | 0 | 0 |  |  |  |  | 738776 | 3079
3-D-1990 | 3 | Driving | Flexible | 10/22/1999 | Aggregate |  | 0 | 0 | Clay | 0 | 0 | 0 | 0 | 0 | 0 | 0 | 0 | 0 | 0 | 0 | 0 | 11/14/1990 | 0 | 07/14/2008 | 0 | MnROAD Mainline - Interstate 94 | 0 | 0 | 0 | 0 | 0 | 17 | 192 | 0 | 0 | 0 | 0 | 0 | 0 | 0 | 0 | 0 | 0 | 0 | 0 | 0 | 0 | 0 | 0 | 0 | 0 | 0 | 0 | 0 | 0 | 0 | 0 | 0 | 0 | 0 | 0 | 0 | 0 | 0 | 0 | 0 | 0 | 0 | 0 | 0 | 0 | 0 | 0 | 0 | 0 | 446 | 0 | 0 | 392 | 0 | 0 |  |  |  |  | 2727174 | 3264
3-P-1990 | 3 | Passing | Flexible | 10/22/1999 | Aggregate |  | 0 | 0 | Clay | 0 | 0 | 0 | 0 | 0 | 0 | 0 | 0 | 0 | 0 | 0 | 0 | 11/14/1990 | 0 | 07/14/2008 | 0 | MnROAD Mainline - Interstate 94 | 0 | 0 | 0 | 0 | 0 | 15 | 168 | 0 | 0 | 0 | 0 | 0 | 0 | 0 | 0 | 0 | 0 | 0 | 0 | 0 | 0 | 0 | 0 | 0 | 0 | 0 | 0 | 0 | 0 | 0 | 0 | 0 | 0 | 0 | 0 | 0 | 0 | 0 | 0 | 0 | 0 | 0 | 0 | 0 | 0 | 0 | 0 | 0 | 0 | 446 | 0 | 0 | 17 | 0 | 0 |  |  |  |  | 839096 | 3264
3-D-1990 | 3 | Driving | Flexible | 05/16/2000 | Aggregate |  | 0 | 0 | Clay | 0 | 0 | 0 | 0 | 0 | 0 | 0 | 0 | 0 | 0 | 0 | 0 | 11/14/1990 | 0 | 07/14/2008 | 0 | MnROAD Mainline - Interstate 94 | 0 | 0 | 0 | 0 | 0 | 17 | 192 | 0 | 0 | 0 | 0 | 0 | 0 | 0 | 0 | 0 | 0 | 0 | 0 | 0 | 0 | 0 | 0 | 0 | 0 | 0 | 0 | 0 | 0 | 0 | 0 | 0 | 0 | 0 | 0 | 0 | 0 | 0 | 0 | 0 | 0 | 0 | 0 | 0 | 0 | 0 | 0 | 0 | 0 | 446 | 0 | 0 | 711 | 0 | 0 |  |  |  |  | 3092090 | 3471
3-P-1990 | 3 | Passing | Flexible | 05/16/2000 | Aggregate |  | 0 | 0 | Clay | 0 | 0 | 0 | 0 | 0 | 0 | 0 | 0 | 0 | 0 | 0 | 0 | 11/14/1990 | 0 | 07/14/2008 | 0 | MnROAD Mainline - Interstate 94 | 0 | 0 | 0 | 0 | 0 | 15 | 168 | 0 | 0 | 0 | 0 | 0 | 0 | 0 | 0 | 0 | 0 | 0 | 0 | 0 | 0 | 0 | 0 | 0 | 0 | 0 | 0 | 0 | 0 | 0 | 0 | 0 | 0 | 0 | 0 | 0 | 0 | 0 | 0 | 0 | 0 | 0 | 0 | 0 | 0 | 0 | 0 | 0 | 0 | 446 | 0 | 0 | 525 | 0 | 0 |  |  |  |  | 927730 | 3471
3-D-1990 | 3 | Driving | Flexible | 01/04/2001 | Aggregate |  | 0 | 0 | Clay | 0 | 0 | 0 | 0 | 0 | 0 | 0 | 0 | 0 | 0 | 0 | 0 | 11/14/1990 | 0 | 07/14/2008 | 0 | MnROAD Mainline - Interstate 94 | 0 | 0 | 0 | 0 | 0 | 17 | 192 | 0 | 0 | 0 | 0 | 0 | 0 | 0 | 0 | 0 | 0 | 0 | 0 | 0 | 0 | 0 | 0 | 0 | 0 | 0 | 0 | 0 | 0 | 0 | 0 | 0 | 0 | 0 | 0 | 0 | 0 | 0 | 0 | 0 | 0 | 0 | 0 | 0 | 0 | 0 | 0 | 0 | 0 | 446 | 0 | 0 | 711 | 0 | 0 |  |  |  |  | 3465685 | 3704
3-P-1990 | 3 | Passing | Flexible | 01/04/2001 | Aggregate |  | 0 | 0 | Clay | 0 | 0 | 0 | 0 | 0 | 0 | 0 | 0 | 0 | 0 | 0 | 0 | 11/14/1990 | 0 | 07/14/2008 | 0 | MnROAD Mainline - Interstate 94 | 0 | 0 | 0 | 0 | 0 | 15 | 168 | 0 | 0 | 0 | 0 | 0 | 0 | 0 | 0 | 0 | 0 | 0 | 0 | 0 | 0 | 0 | 0 | 0 | 0 | 0 | 0 | 0 | 0 | 0 | 0 | 0 | 0 | 0 | 0 | 0 | 0 | 0 | 0 | 0 | 0 | 0 | 0 | 0 | 0 | 0 | 0 | 0 | 0 | 446 | 0 | 0 | 525 | 0 | 0 |  |  |  |  | 1032391 | 3704
3-D-1990 | 3 | Driving | Flexible | 04/30/2001 | Aggregate |  | 0 | 0 | Clay | 0 | 0 | 0 | 0 | 0 | 0 | 0 | 0 | 0 | 0 | 0 | 0 | 11/14/1990 | 0 | 07/14/2008 | 0 | MnROAD Mainline - Interstate 94 | 0 | 0 | 0 | 0 | 0 | 17 | 192 | 0 | 0 | 0 | 0 | 0 | 0 | 0 | 0 | 0 | 0 | 0 | 0 | 0 | 0 | 0 | 0 | 0 | 0 | 0 | 0 | 0 | 0 | 0 | 0 | 0 | 0 | 0 | 0 | 0 | 0 | 0 | 0 | 0 | 0 | 0 | 0 | 0 | 0 | 0 | 0 | 0 | 0 | 446 | 0 | 0 | 815 | 0 | 0 |  |  |  |  | 3661927 | 3820
3-P-1990 | 3 | Passing | Flexible | 04/30/2001 | Aggregate |  | 0 | 0 | Clay | 0 | 0 | 0 | 0 | 0 | 0 | 0 | 0 | 0 | 0 | 0 | 0 | 11/14/1990 | 0 | 07/14/2008 | 0 | MnROAD Mainline - Interstate 94 | 0 | 0 | 0 | 0 | 0 | 15 | 168 | 0 | 0 | 0 | 0 | 0 | 0 | 0 | 0 | 0 | 0 | 0 | 0 | 0 | 0 | 0 | 0 | 0 | 0 | 0 | 0 | 0 | 0 | 0 | 0 | 0 | 0 | 0 | 0 | 0 | 0 | 0 | 0 | 0 | 0 | 0 | 0 | 0 | 0 | 0 | 0 | 0 | 0 | 446 | 0 | 0 | 689 | 0 | 0 |  |  |  |  | 1081167 | 3820
3-D-1990 | 3 | Driving | Flexible | 10/23/2001 | Aggregate |  | 0 | 0 | Clay | 0 | 0 | 0 | 0 | 0 | 0 | 0 | 0 | 0 | 0 | 0 | 0 | 11/14/1990 | 0 | 07/14/2008 | 0 | MnROAD Mainline - Interstate 94 | 0 | 0 | 0 | 0 | 0 | 17 | 192 | 0 | 0 | 0 | 0 | 0 | 0 | 0 | 0 | 0 | 0 | 0 | 0 | 0 | 0 | 0 | 0 | 0 | 0 | 0 | 0 | 0 | 0 | 0 | 0 | 0 | 0 | 0 | 0 | 0 | 0 | 0 | 0 | 0 | 0 | 0 | 0 | 0 | 0 | 0 | 0 | 0 | 0 | 446 | 0 | 0 | 815 | 0 | 0 |  |  |  |  | 4011124 | 3996
3-P-1990 | 3 | Passing | Flexible | 10/23/2001 | Aggregate |  | 0 | 0 | Clay | 0 | 0 | 0 | 0 | 0 | 0 | 0 | 0 | 0 | 0 | 0 | 0 | 11/14/1990 | 0 | 07/14/2008 | 0 | MnROAD Mainline - Interstate 94 | 0 | 0 | 0 | 0 | 0 | 15 | 168 | 0 | 0 | 0 | 0 | 0 | 0 | 0 | 0 | 0 | 0 | 0 | 0 | 0 | 0 | 0 | 0 | 0 | 0 | 0 | 0 | 0 | 0 | 0 | 0 | 0 | 0 | 0 | 0 | 0 | 0 | 0 | 0 | 0 | 0 | 0 | 0 | 0 | 0 | 0 | 0 | 0 | 0 | 446 | 0 | 0 | 689 | 0 | 0 |  |  |  |  | 1181786 | 3996
3-D-1990 | 3 | Driving | Flexible | 04/20/2002 | Aggregate |  | 0 | 0 | Clay | 0 | 0 | 0 | 0 | 0 | 0 | 0 | 0 | 0 | 0 | 0 | 0 | 11/14/1990 | 0 | 07/14/2008 | 0 | MnROAD Mainline - Interstate 94 | 0 | 0 | 0 | 0 | 0 | 17 | 194 | 0 | 0 | 0 | 0 | 0 | 0 | 0 | 0 | 0 | 0 | 0 | 0 | 0 | 0 | 0 | 0 | 0 | 0 | 0 | 0 | 0 | 0 | 0 | 0 | 0 | 0 | 0 | 0 | 0 | 0 | 0 | 0 | 0 | 0 | 0 | 0 | 0 | 0 | 0 | 0 | 0 | 0 | 446 | 0 | 0 | 1000 | 0 | 0 |  |  |  |  | 4339357 | 4175
3-P-1990 | 3 | Passing | Flexible | 04/20/2002 | Aggregate |  | 0 | 0 | Clay | 0 | 0 | 0 | 0 | 0 | 0 | 0 | 0 | 0 | 0 | 0 | 0 | 11/14/1990 | 0 | 07/14/2008 | 0 | MnROAD Mainline - Interstate 94 | 0 | 0 | 0 | 0 | 0 | 15 | 168 | 0 | 0 | 0 | 0 | 0 | 0 | 0 | 0 | 0 | 0 | 0 | 0 | 0 | 0 | 0 | 0 | 0 | 0 | 0 | 0 | 0 | 0 | 0 | 0 | 0 | 0 | 0 | 0 | 0 | 0 | 0 | 0 | 0 | 0 | 0 | 0 | 0 | 0 | 0 | 0 | 0 | 0 | 446 | 0 | 0 | 802 | 0 | 0 |  |  |  |  | 1258687 | 4175
3-D-1990 | 3 | Driving | Flexible | 10/08/2002 | Aggregate |  | 0 | 0 | Clay | 0 | 0 | 0 | 0 | 0 | 0 | 0 | 0 | 0 | 0 | 0 | 0 | 11/14/1990 | 0 | 07/14/2008 | 0 | MnROAD Mainline - Interstate 94 | 0 | 0 | 0 | 0 | 0 | 17 | 194 | 0 | 0 | 0 | 0 | 0 | 0 | 0 | 0 | 0 | 0 | 2 | 14 | 0 | 0 | 0 | 0 | 0 | 0 | 0 | 0 | 0 | 0 | 0 | 0 | 0 | 0 | 0 | 0 | 0 | 0 | 0 | 0 | 0 | 0 | 0 | 0 | 0 | 0 | 0 | 0 | 0 | 0 | 446 | 0 | 0 | 1000 | 0 | 0 |  |  |  |  | 4646142 | 4346
3-P-1990 | 3 | Passing | Flexible | 10/08/2002 | Aggregate |  | 0 | 0 | Clay | 0 | 0 | 0 | 0 | 0 | 0 | 0 | 0 | 0 | 0 | 0 | 0 | 11/14/1990 | 0 | 07/14/2008 | 0 | MnROAD Mainline - Interstate 94 | 0 | 0 | 0 | 0 | 0 | 15 | 168 | 0 | 0 | 0 | 0 | 0 | 0 | 0 | 0 | 0 | 0 | 2 | 5 | 0 | 0 | 0 | 0 | 0 | 0 | 0 | 0 | 0 | 0 | 0 | 0 | 0 | 0 | 0 | 0 | 0 | 0 | 0 | 0 | 0 | 0 | 0 | 0 | 0 | 0 | 0 | 0 | 0 | 0 | 446 | 0 | 0 | 802 | 0 | 0 |  |  |  |  | 1348324 | 4346
3-D-1990 | 3 | Driving | Flexible | 04/18/2003 | Aggregate |  | 0 | 0 | Clay | 0 | 0 | 0 | 0 | 0 | 0 | 0 | 0 | 0 | 0 | 0 | 0 | 11/14/1990 | 0 | 07/14/2008 | 0 | MnROAD Mainline - Interstate 94 | 0 | 0 | 0 | 0 | 0 | 17 | 184 | 1 | 12 | 0 | 0 | 0 | 0 | 0 | 0 | 0 | 0 | 2 | 14 | 0 | 0 | 0 | 0 | 0 | 0 | 0 | 0 | 0 | 0 | 0 | 0 | 0 | 0 | 0 | 0 | 0 | 0 | 0 | 0 | 0 | 0 | 0 | 0 | 0 | 0 | 0 | 0 | 0 | 0 | 467 | 0 | 0 | 505 | 495 | 0 |  |  |  |  | 5007846 | 4538
3-P-1990 | 3 | Passing | Flexible | 04/18/2003 | Aggregate |  | 0 | 0 | Clay | 0 | 0 | 0 | 0 | 0 | 0 | 0 | 0 | 0 | 0 | 0 | 0 | 11/14/1990 | 0 | 07/14/2008 | 0 | MnROAD Mainline - Interstate 94 | 0 | 0 | 0 | 0 | 0 | 14 | 158 | 1 | 12 | 0 | 0 | 0 | 0 | 0 | 0 | 0 | 0 | 2 | 5 | 0 | 0 | 0 | 0 | 0 | 0 | 0 | 0 | 0 | 0 | 0 | 0 | 0 | 0 | 0 | 0 | 0 | 0 | 0 | 0 | 0 | 0 | 0 | 0 | 0 | 0 | 0 | 0 | 0 | 0 | 467 | 0 | 0 | 585 | 332 | 0 |  |  |  |  | 1438675 | 4538
3-D-1990 | 3 | Driving | Flexible | 10/15/2003 | Aggregate |  | 0 | 0 | Clay | 0 | 0 | 0 | 0 | 0 | 0 | 0 | 0 | 0 | 0 | 0 | 0 | 11/14/1990 | 0 | 07/14/2008 | 0 | MnROAD Mainline - Interstate 94 | 0 | 0 | 0 | 0 | 0 | 15 | 172 | 3 | 26 | 0 | 0 | 0 | 0 | 0 | 0 | 0 | 0 | 2 | 14 | 0 | 0 | 0 | 0 | 0 | 0 | 0 | 0 | 0 | 0 | 0 | 0 | 0 | 0 | 0 | 0 | 0 | 0 | 0 | 0 | 0 | 0 | 0 | 0 | 0 | 0 | 0 | 0 | 0 | 0 | 117 | 350 | 0 | 496 | 504 | 0 |  |  |  |  | 5340257 | 4718
3-P-1990 | 3 | Passing | Flexible | 10/15/2003 | Aggregate |  | 0 | 0 | Clay | 0 | 0 | 0 | 0 | 0 | 0 | 0 | 0 | 0 | 0 | 0 | 0 | 11/14/1990 | 0 | 07/14/2008 | 0 | MnROAD Mainline - Interstate 94 | 0 | 0 | 0 | 0 | 0 | 14 | 158 | 1 | 12 | 0 | 0 | 0 | 0 | 0 | 0 | 0 | 0 | 2 | 5 | 0 | 0 | 0 | 0 | 0 | 0 | 0 | 0 | 0 | 0 | 0 | 0 | 0 | 0 | 0 | 0 | 0 | 0 | 0 | 0 | 0 | 0 | 0 | 0 | 0 | 0 | 0 | 0 | 0 | 0 | 117 | 350 | 0 | 585 | 332 | 0 |  |  |  |  | 1533755 | 4718
3-D-1990 | 3 | Driving | Flexible | 04/21/2004 | Aggregate |  | 0 | 0 | Clay | 0 | 0 | 0 | 0 | 0 | 0 | 0 | 0 | 0 | 0 | 0 | 0 | 11/14/1990 | 0 | 07/14/2008 | 0 | MnROAD Mainline - Interstate 94 | 0 | 0 | 0 | 0 | 0 | 15 | 172 | 3 | 26 | 0 | 0 | 0 | 0 | 0 | 0 | 0 | 0 | 0 | 0 | 0 | 0 | 0 | 0 | 0 | 0 | 0 | 0 | 0 | 0 | 0 | 0 | 0 | 0 | 0 | 0 | 0 | 0 | 0 | 0 | 0 | 0 | 0 | 0 | 0 | 0 | 0 | 0 | 0 | 0 | 117 | 350 | 0 | 478 | 522 | 0 |  |  |  |  | 5712643 | 4907
3-P-1990 | 3 | Passing | Flexible | 04/21/2004 | Aggregate |  | 0 | 0 | Clay | 0 | 0 | 0 | 0 | 0 | 0 | 0 | 0 | 0 | 0 | 0 | 0 | 11/14/1990 | 0 | 07/14/2008 | 0 | MnROAD Mainline - Interstate 94 | 0 | 0 | 0 | 0 | 0 | 14 | 158 | 1 | 12 | 0 | 0 | 0 | 0 | 0 | 0 | 0 | 0 | 0 | 0 | 0 | 0 | 0 | 0 | 0 | 0 | 0 | 0 | 0 | 0 | 0 | 0 | 0 | 0 | 0 | 0 | 0 | 0 | 0 | 0 | 0 | 0 | 0 | 0 | 0 | 0 | 0 | 0 | 0 | 0 | 117 | 350 | 0 | 283 | 634 | 0 |  |  |  |  | 1632225 | 4907
3-D-1990 | 3 | Driving | Flexible | 04/14/2005 | Aggregate |  | 0 | 0 | Clay | 0 | 0 | 0 | 0 | 0 | 0 | 0 | 0 | 0 | 0 | 0 | 0 | 11/14/1990 | 0 | 07/14/2008 | 0 | MnROAD Mainline - Interstate 94 | 0 | 0 | 0 | 0 | 0 | 12 | 134 | 4 | 48 | 1 | 12 | 0 | 0 | 0 | 0 | 0 | 0 | 1 | 36 | 0 | 0 | 0 | 0 | 0 | 0 | 0 | 0 | 0 | 0 | 0 | 0 | 0 | 0 | 0 | 0 | 0 | 0 | 0 | 0 | 0 | 0 | 0 | 0 | 0 | 0 | 0 | 0 | 0 | 0 | 85 | 406 | 0 | 91 | 863 | 0 |  |  |  | less topdown cracking | 6097914 | 5265
3-P-1990 | 3 | Passing | Flexible | 04/14/2005 | Aggregate |  | 0 | 0 | Clay | 0 | 0 | 0 | 0 | 0 | 0 | 0 | 0 | 0 | 0 | 0 | 0 | 11/14/1990 | 0 | 07/14/2008 | 0 | MnROAD Mainline - Interstate 94 | 0 | 0 | 0 | 0 | 0 | 13 | 146 | 3 | 25 | 0 | 0 | 0 | 0 | 0 | 0 | 0 | 0 | 0 | 0 | 0 | 0 | 0 | 0 | 0 | 0 | 0 | 0 | 0 | 0 | 0 | 0 | 0 | 0 | 0 | 0 | 0 | 0 | 0 | 0 | 0 | 0 | 0 | 0 | 0 | 0 | 0 | 0 | 0 | 0 | 0 | 0 | 0 | 273 | 628 | 0 |  |  |  |  | 1728084 | 5265
3-D-1990 | 3 | Driving | Flexible | 10/17/2005 | Aggregate |  | 0 | 0 | Clay | 0 | 0 | 0 | 0 | 0 | 0 | 0 | 0 | 0 | 0 | 0 | 0 | 11/14/1990 | 0 | 07/14/2008 | 0 | MnROAD Mainline - Interstate 94 | 0 | 0 | 0 | 0 | 0 | 13 | 148 | 3 | 36 | 1 | 12 | 0 | 0 | 0 | 0 | 0 | 0 | 1 | 36 | 0 | 0 | 0 | 0 | 0 | 0 | 0 | 0 | 0 | 0 | 0 | 0 | 0 | 0 | 0 | 0 | 0 | 0 | 0 | 0 | 0 | 0 | 0 | 0 | 0 | 0 | 0 | 0 | 0 | 0 | 50 | 422 | 0 |  | 89 | 861 |  |  |  |  | 6533551 | 5451
3-P-1990 | 3 | Passing | Flexible | 10/17/2005 | Aggregate |  | 0 | 0 | Clay | 0 | 0 | 0 | 0 | 0 | 0 | 0 | 0 | 0 | 0 | 0 | 0 | 11/14/1990 | 0 | 07/14/2008 | 0 | MnROAD Mainline - Interstate 94 | 0 | 0 | 0 | 0 | 0 | 12 | 144 | 2 | 24 | 0 | 0 | 0 | 0 | 0 | 0 | 0 | 0 | 0 | 0 | 0 | 0 | 0 | 0 | 0 | 0 | 0 | 0 | 0 | 0 | 0 | 0 | 0 | 0 | 0 | 0 | 0 | 0 | 0 | 0 | 0 | 0 | 0 | 0 | 42 | 319 | 60 | 0 | 0 | 0 | 0 | 0 | 0 |  | 300 | 620 |  |  |  |  | 1854094 | 5451
3-D-1990 | 3 | Driving | Flexible | 04/18/2006 | Aggregate |  | 0 | 0 | Clay | 0 | 0 | 0 | 0 | 0 | 0 | 0 | 0 | 0 | 0 | 0 | 0 | 11/14/1990 | 0 | 07/14/2008 | 0 | MnROAD Mainline - Interstate 94 | 0 | 0 | 0 | 0 | 0 | 7 | 76 | 9 | 108 | 1 | 12 | 0 | 0 | 0 | 0 | 0 | 0 | 1 | 36 | 0 | 0 | 0 | 0 | 0 | 0 | 0 | 0 | 0 | 0 | 0 | 0 | 0 | 0 | 0 | 0 | 0 | 0 | 0 | 0 | 0 | 0 | 0 | 0 | 0 | 0 | 0 | 0 | 0 | 0 | 50 | 422 | 0 |  | 96 | 861 |  |  |  |  | 6884027 | 5634
3-P-1990 | 3 | Passing | Flexible | 04/18/2006 | Aggregate |  | 0 | 0 | Clay | 0 | 0 | 0 | 0 | 0 | 0 | 0 | 0 | 0 | 0 | 0 | 0 | 11/14/1990 | 0 | 07/14/2008 | 0 | MnROAD Mainline - Interstate 94 | 0 | 0 | 0 | 0 | 0 | 11 | 132 | 3 | 36 | 0 | 0 | 0 | 0 | 0 | 0 | 0 | 0 | 0 | 0 | 0 | 0 | 0 | 0 | 0 | 0 | 0 | 0 | 0 | 0 | 0 | 0 | 0 | 0 | 0 | 0 | 0 | 0 | 0 | 0 | 0 | 0 | 0 | 0 | 42 | 319 | 60 | 0 | 0 | 0 | 0 | 0 | 0 |  | 320 | 629 |  |  |  |  | 1941216 | 5634
3-D-1990 | 3 | Driving | Flexible | 10/23/2006 | Aggregate |  | 0 | 0 | Clay | 0 | 0 | 0 | 0 | 0 | 0 | 0 | 0 | 0 | 0 | 0 | 0 | 11/14/1990 | 0 | 07/14/2008 | 0 | MnROAD Mainline - Interstate 94 | 0 | 0 | 0 | 0 | 0 | 7 | 77 | 9 | 108 | 1 | 12 | 0 | 0 | 0 | 0 | 0 | 0 | 0 | 0 | 0 | 0 | 0 | 0 | 0 | 0 | 0 | 0 | 0 | 0 | 0 | 0 | 0 | 0 | 0 | 0 | 0 | 0 | 0 | 0 | 0 | 0 | 0 | 0 | 0 | 0 | 0 | 0 | 0 | 0 | 75 | 395 | 0 | 128 | 864 | 0 |  |  |  |  | 7166376 | 5822
3-P-1990 | 3 | Passing | Flexible | 10/23/2006 | Aggregate |  | 0 | 0 | Clay | 0 | 0 | 0 | 0 | 0 | 0 | 0 | 0 | 0 | 0 | 0 | 0 | 11/14/1990 | 0 | 07/14/2008 | 0 | MnROAD Mainline - Interstate 94 | 0 | 0 | 0 | 0 | 0 | 11 | 132 | 4 | 38 | 0 | 0 | 0 | 0 | 0 | 0 | 0 | 0 | 0 | 0 | 0 | 0 | 0 | 0 | 0 | 0 | 0 | 0 | 0 | 0 | 0 | 0 | 0 | 0 | 0 | 0 | 0 | 0 | 0 | 0 | 0 | 0 | 0 | 0 | 42 | 315 | 59 | 0 | 0 | 0 | 0 | 0 | 0 | 346 | 630 | 0 |  |  |  |  | 2072910 | 5822
3-D-1990 | 3 | Driving | Flexible | 04/09/2007 | Aggregate |  | 0 | 0 | Clay | 0 | 0 | 0 | 0 | 0 | 0 | 0 | 0 | 0 | 0 | 0 | 0 | 11/14/1990 | 0 | 07/14/2008 | 0 | MnROAD Mainline - Interstate 94 | 0 | 0 | 0 | 0 | 0 | 6 | 65 | 10 | 120 | 1 | 12 | 0 | 0 | 0 | 0 | 0 | 0 | 1 | 36 | 0 | 0 | 0 | 0 | 0 | 0 | 0 | 0 | 0 | 0 | 0 | 0 | 0 | 0 | 0 | 0 | 0 | 0 | 0 | 0 | 0 | 0 | 0 | 0 | 0 | 0 | 0 | 0 | 0 | 0 | 85 | 387 | 0 | 125 | 864 | 0 |  |  |  |  | 7509194 | 5990
3-P-1990 | 3 | Passing | Flexible | 04/09/2007 | Aggregate |  | 0 | 0 | Clay | 0 | 0 | 0 | 0 | 0 | 0 | 0 | 0 | 0 | 0 | 0 | 0 | 11/14/1990 | 0 | 07/14/2008 | 0 | MnROAD Mainline - Interstate 94 | 0 | 0 | 0 | 0 | 0 | 12 | 123 | 4 | 48 | 0 | 0 | 0 | 0 | 0 | 0 | 0 | 0 | 0 | 0 | 0 | 0 | 0 | 0 | 0 | 0 | 0 | 0 | 0 | 0 | 0 | 0 | 0 | 0 | 0 | 0 | 0 | 0 | 0 | 0 | 0 | 0 | 0 | 0 | 42 | 320 | 59 | 0 | 0 | 0 | 0 | 0 | 0 | 320 | 656 | 0 |  |  |  |  | 2155426 | 5990
3-D-1990 | 3 | Driving | Flexible | 04/04/2008 | Aggregate |  | 0 | 0 | Clay | 0 | 0 | 0 | 0 | 0 | 0 | 0 | 0 | 0 | 0 | 0 | 0 | 11/14/1990 | 0 | 07/14/2008 | 0 | MnROAD Mainline - Interstate 94 | 0 | 0 | 0 | 0 | 0 | 8 | 61 | 11 | 132 | 1 | 12 | 0 | 0 | 0 | 0 | 0 | 0 | 2 | 52 | 0 | 0 | 0 | 0 | 0 | 0 | 0 | 0 | 0 | 0 | 0 | 0 | 0 | 0 | 0 | 0 | 0 | 0 | 0 | 0 | 0 | 0 | 0 | 0 | 0 | 0 | 0 | 0 | 0 | 0 | 80 | 382 | 0 | 128 | 861 | 0 |  |  |  |  | 8191753 | 6351
3-P-1990 | 3 | Passing | Flexible | 04/04/2008 | Aggregate |  | 0 | 0 | Clay | 0 | 0 | 0 | 0 | 0 | 0 | 0 | 0 | 0 | 0 | 0 | 0 | 11/14/1990 | 0 | 07/14/2008 | 0 | MnROAD Mainline - Interstate 94 | 0 | 0 | 0 | 0 | 0 | 14 | 132 | 6 | 51 | 0 | 0 | 0 | 0 | 0 | 0 | 0 | 0 | 0 | 0 | 0 | 0 | 0 | 0 | 0 | 0 | 0 | 0 | 0 | 0 | 0 | 0 | 0 | 0 | 0 | 0 | 0 | 0 | 0 | 0 | 0 | 0 | 0 | 0 | 42 | 320 | 59 | 0 | 0 | 0 | 0 | 0 | 0 | 237 | 747 | 0 |  |  |  |  | 2322178 | 6351
3-D-2008 | 3 | Driving | Flexible | 11/21/2008 | Reclaimed |  | 0 | 0 | Clay | 0 | 0 | 0 | 0 | 0 | 0 | 0 | 0 | 0 | 0 | 0 | 0 | 07/15/2008 | 0 | 05/01/2022 | 0 | MnROAD Mainline - Interstate 94 | 0 | 0 | 0 | 0 | 0 | 0 | 0 | 0 | 0 | 0 | 0 | 0 | 0 | 0 | 0 | 0 | 0 | 0 | 0 | 0 | 0 | 0 | 0 | 0 | 0 | 0 | 0 | 0 | 0 | 0 | 0 | 0 | 0 | 0 | 0 | 0 | 0 | 0 | 0 | 0 | 0 | 0 | 0 | 0 | 0 | 0 | 0 | 0 | 0 | 0 | 0 | 0 | 0 | 0 | 0 |  |  |  | initial survey after reconstruction |  | 129
3-P-2008 | 3 | Passing | Flexible | 11/21/2008 | Reclaimed |  | 0 | 0 | Clay | 0 | 0 | 0 | 0 | 0 | 0 | 0 | 0 | 0 | 0 | 0 | 0 | 07/15/2008 | 0 | 05/01/2022 | 0 | MnROAD Mainline - Interstate 94 | 0 | 0 | 0 | 0 | 0 | 0 | 0 | 0 | 0 | 0 | 0 | 0 | 0 | 0 | 0 | 0 | 0 | 0 | 0 | 0 | 0 | 0 | 0 | 0 | 0 | 0 | 0 | 0 | 0 | 0 | 0 | 0 | 0 | 0 | 0 | 0 | 0 | 0 | 0 | 0 | 0 | 0 | 0 | 0 | 0 | 0 | 0 | 0 | 0 | 0 | 0 | 0 | 0 | 0 | 0 |  |  |  | initial survey after reconstruction |  | 129
3-D-2008 | 3 | Driving | Flexible | 03/19/2009 | Reclaimed |  | 0 | 0 | Clay | 0 | 0 | 0 | 0 | 0 | 0 | 0 | 0 | 0 | 0 | 0 | 0 | 07/15/2008 | 0 | 05/01/2022 | 0 | MnROAD Mainline - Interstate 94 | 0 | 0 | 0 | 0 | 0 | 0 | 0 | 0 | 0 | 0 | 0 | 0 | 0 | 0 | 0 | 0 | 0 | 0 | 0 | 0 | 0 | 0 | 0 | 0 | 0 | 0 | 0 | 0 | 0 | 0 | 0 | 0 | 0 | 0 | 0 | 0 | 0 | 0 | 0 | 0 | 0 | 0 | 0 | 0 | 0 | 0 | 0 | 0 | 0 | 0 | 0 | 0 | 0 | 0 | 0 |  |  |  |  | 79593 | 247
3-P-2008 | 3 | Passing | Flexible | 03/19/2009 | Reclaimed |  | 0 | 0 | Clay | 0 | 0 | 0 | 0 | 0 | 0 | 0 | 0 | 0 | 0 | 0 | 0 | 07/15/2008 | 0 | 05/01/2022 | 0 | MnROAD Mainline - Interstate 94 | 0 | 0 | 0 | 0 | 0 | 0 | 0 | 0 | 0 | 0 | 0 | 0 | 0 | 0 | 0 | 0 | 0 | 0 | 0 | 0 | 0 | 0 | 0 | 0 | 0 | 0 | 0 | 0 | 0 | 0 | 0 | 0 | 0 | 0 | 0 | 0 | 0 | 0 | 0 | 0 | 0 | 0 | 0 | 0 | 0 | 0 | 0 | 0 | 0 | 0 | 0 | 0 | 0 | 0 | 0 |  |  |  |  | 16878 | 247
3-D-2008 | 3 | Driving | Flexible | 09/16/2009 | Reclaimed |  | 0 | 0 | Clay | 0 | 0 | 0 | 0 | 0 | 0 | 0 | 0 | 0 | 0 | 0 | 0 | 07/15/2008 | 0 | 05/01/2022 | 0 | MnROAD Mainline - Interstate 94 | 0 | 0 | 0 | 0 | 0 | 0 | 0 | 0 | 0 | 0 | 0 | 0 | 0 | 0 | 0 | 0 | 0 | 0 | 0 | 0 | 0 | 0 | 0 | 0 | 0 | 0 | 0 | 0 | 0 | 0 | 0 | 0 | 0 | 0 | 0 | 0 | 0 | 0 | 0 | 0 | 0 | 0 | 0 | 0 | 0 | 0 | 0 | 0 | 0 | 0 | 0 | 0 | 0 | 0 | 0 |  |  |  |  | 457042 | 428
3-P-2008 | 3 | Passing | Flexible | 09/16/2009 | Reclaimed |  | 0 | 0 | Clay | 0 | 0 | 0 | 0 | 0 | 0 | 0 | 0 | 0 | 0 | 0 | 0 | 07/15/2008 | 0 | 05/01/2022 | 0 | MnROAD Mainline - Interstate 94 | 0 | 0 | 0 | 0 | 0 | 0 | 0 | 0 | 0 | 0 | 0 | 0 | 0 | 0 | 0 | 0 | 0 | 0 | 0 | 0 | 0 | 0 | 0 | 0 | 0 | 0 | 0 | 0 | 0 | 0 | 0 | 0 | 0 | 0 | 0 | 0 | 0 | 0 | 0 | 0 | 0 | 0 | 0 | 0 | 0 | 0 | 0 | 0 | 0 | 0 | 0 | 0 | 0 | 0 | 0 |  |  |  |  | 116116 | 428
3-D-2008 | 3 | Driving | Flexible | 04/06/2010 | Reclaimed |  | 0 | 0 | Clay | 0 | 0 | 0 | 0 | 0 | 0 | 0 | 0 | 0 | 0 | 0 | 0 | 07/15/2008 | 0 | 05/01/2022 | 0 | MnROAD Mainline - Interstate 94 | 0 | 0 | 0 | 0 | 0 | 0 | 0 | 0 | 0 | 0 | 0 | 0 | 0 | 0 | 0 | 0 | 0 | 0 | 0 | 0 | 0 | 0 | 0 | 0 | 0 | 0 | 0 | 0 | 0 | 0 | 0 | 0 | 0 | 0 | 0 | 0 | 0 | 0 | 0 | 0 | 0 | 0 | 0 | 0 | 0 | 0 | 0 | 0 | 0 | 0 | 0 | 0 | 0 | 0 | 0 |  |  |  |  | 862354 | 630
3-P-2008 | 3 | Passing | Flexible | 04/06/2010 | Reclaimed |  | 0 | 0 | Clay | 0 | 0 | 0 | 0 | 0 | 0 | 0 | 0 | 0 | 0 | 0 | 0 | 07/15/2008 | 0 | 05/01/2022 | 0 | MnROAD Mainline - Interstate 94 | 0 | 0 | 0 | 0 | 0 | 0 | 0 | 0 | 0 | 0 | 0 | 0 | 0 | 0 | 0 | 0 | 0 | 0 | 0 | 0 | 0 | 0 | 0 | 0 | 0 | 0 | 0 | 0 | 0 | 0 | 0 | 0 | 0 | 0 | 0 | 0 | 0 | 0 | 0 | 0 | 0 | 0 | 0 | 0 | 0 | 0 | 0 | 0 | 0 | 0 | 0 | 0 | 0 | 0 | 0 |  |  |  |  | 208644 | 630
3-D-2008 | 3 | Driving | Flexible | 09/14/2010 | Reclaimed |  | 0 | 0 | Clay | 0 | 0 | 0 | 0 | 0 | 0 | 0 | 0 | 0 | 0 | 0 | 0 | 07/15/2008 | 0 | 05/01/2022 | 0 | MnROAD Mainline - Interstate 94 | 0 | 0 | 0 | 0 | 0 | 0 | 0 | 0 | 0 | 0 | 0 | 0 | 0 | 0 | 0 | 0 | 0 | 0 | 0 | 0 | 0 | 0 | 0 | 0 | 0 | 0 | 0 | 0 | 0 | 0 | 0 | 0 | 0 | 0 | 0 | 0 | 0 | 0 | 0 | 0 | 0 | 0 | 0 | 0 | 0 | 0 | 0 | 0 | 0 | 0 | 0 | 0 | 0 | 0 | 0 |  |  |  |  | 1023005 | 791
3-P-2008 | 3 | Passing | Flexible | 09/14/2010 | Reclaimed |  | 0 | 0 | Clay | 0 | 0 | 0 | 0 | 0 | 0 | 0 | 0 | 0 | 0 | 0 | 0 | 07/15/2008 | 0 | 05/01/2022 | 0 | MnROAD Mainline - Interstate 94 | 0 | 0 | 0 | 0 | 0 | 0 | 0 | 0 | 0 | 0 | 0 | 0 | 0 | 0 | 0 | 0 | 0 | 0 | 0 | 0 | 0 | 0 | 0 | 0 | 0 | 0 | 0 | 0 | 0 | 0 | 0 | 0 | 0 | 0 | 0 | 0 | 0 | 0 | 0 | 0 | 0 | 0 | 0 | 0 | 0 | 0 | 0 | 0 | 0 | 0 | 0 | 0 | 0 | 0 | 0 |  |  |  |  | 252481 | 791
3-D-2008 | 3 | Driving | Flexible | 04/12/2011 | Reclaimed |  | 0 | 0 | Clay | 0 | 0 | 0 | 0 | 0 | 0 | 0 | 0 | 0 | 0 | 0 | 0 | 07/15/2008 | 0 | 05/01/2022 | 0 | MnROAD Mainline - Interstate 94 | 0 | 0 | 0 | 0 | 0 | 1 | 3 | 0 | 0 | 0 | 0 | 0 | 0 | 0 | 0 | 0 | 0 | 0 | 0 | 0 | 0 | 0 | 0 | 0 | 0 | 0 | 0 | 0 | 0 | 0 | 0 | 0 | 0 | 0 | 0 | 0 | 0 | 0 | 0 | 0 | 0 | 0 | 0 | 0 | 0 | 0 | 0 | 0 | 0 | 0 | 0 | 0 | 0 | 0 | 0 |  |  |  |  | 1409880 | 1001
3-P-2008 | 3 | Passing | Flexible | 04/12/2011 | Reclaimed |  | 0 | 0 | Clay | 0 | 0 | 0 | 0 | 0 | 0 | 0 | 0 | 0 | 0 | 0 | 0 | 07/15/2008 | 0 | 05/01/2022 | 0 | MnROAD Mainline - Interstate 94 | 0 | 0 | 0 | 0 | 0 | 0 | 0 | 0 | 0 | 0 | 0 | 0 | 0 | 0 | 0 | 0 | 0 | 0 | 0 | 0 | 0 | 0 | 0 | 0 | 0 | 0 | 0 | 0 | 0 | 0 | 0 | 0 | 0 | 0 | 0 | 0 | 0 | 0 | 0 | 0 | 0 | 0 | 0 | 0 | 0 | 0 | 0 | 0 | 0 | 0 | 0 | 0 | 0 | 0 | 0 |  |  |  |  | 358257 | 1001
3-D-2008 | 3 | Driving | Flexible | 06/27/2011 | Reclaimed |  | 0 | 0 | Clay | 0 | 0 | 0 | 0 | 0 | 0 | 0 | 0 | 0 | 0 | 0 | 0 | 07/15/2008 | 0 | 05/01/2022 | 0 | MnROAD Mainline - Interstate 94 | 0 | 0 | 0 | 0 | 0 | 1 | 3 | 0 | 0 | 0 | 0 | 0 | 0 | 0 | 0 | 0 | 0 | 0 | 0 | 0 | 0 | 0 | 0 | 0 | 0 | 0 | 0 | 0 | 0 | 0 | 0 | 0 | 0 | 0 | 0 | 0 | 0 | 0 | 0 | 0 | 0 | 0 | 0 | 0 | 0 | 0 | 0 | 0 | 0 | 0 | 0 | 0 | 0 | 0 | 0 |  |  |  |  | 1466495 | 1077
3-P-2008 | 3 | Passing | Flexible | 06/27/2011 | Reclaimed |  | 0 | 0 | Clay | 0 | 0 | 0 | 0 | 0 | 0 | 0 | 0 | 0 | 0 | 0 | 0 | 07/15/2008 | 0 | 05/01/2022 | 0 | MnROAD Mainline - Interstate 94 | 0 | 0 | 0 | 0 | 0 | 0 | 0 | 0 | 0 | 0 | 0 | 0 | 0 | 0 | 0 | 0 | 0 | 0 | 0 | 0 | 0 | 0 | 0 | 0 | 0 | 0 | 0 | 0 | 0 | 0 | 0 | 0 | 0 | 0 | 0 | 0 | 0 | 0 | 0 | 0 | 0 | 0 | 0 | 0 | 0 | 0 | 0 | 0 | 0 | 0 | 0 | 0 | 0 | 0 | 0 |  |  |  |  | 400785 | 1077
3-D-2008 | 3 | Driving | Flexible | 09/28/2011 | Reclaimed |  | 0 | 0 | Clay | 0 | 0 | 0 | 0 | 0 | 0 | 0 | 0 | 0 | 0 | 0 | 0 | 07/15/2008 | 0 | 05/01/2022 | 0 | MnROAD Mainline - Interstate 94 | 0 | 0 | 0 | 0 | 0 | 1 | 3 | 0 | 0 | 0 | 0 | 0 | 0 | 0 | 0 | 0 | 0 | 0 | 0 | 0 | 0 | 0 | 0 | 0 | 0 | 0 | 0 | 0 | 0 | 0 | 0 | 0 | 0 | 0 | 0 | 0 | 0 | 0 | 0 | 0 | 0 | 0 | 0 | 0 | 0 | 0 | 0 | 0 | 0 | 0 | 0 | 0 | 0 | 0 | 0 |  |  |  | transverse crack is reflected in from shoulder | 1524393 | 1170
3-P-2008 | 3 | Passing | Flexible | 09/28/2011 | Reclaimed |  | 0 | 0 | Clay | 0 | 0 | 0 | 0 | 0 | 0 | 0 | 0 | 0 | 0 | 0 | 0 | 07/15/2008 | 0 | 05/01/2022 | 0 | MnROAD Mainline - Interstate 94 | 0 | 0 | 0 | 0 | 0 | 0 | 0 | 0 | 0 | 0 | 0 | 0 | 0 | 0 | 0 | 0 | 0 | 0 | 0 | 0 | 0 | 0 | 0 | 0 | 0 | 0 | 0 | 0 | 0 | 0 | 0 | 0 | 0 | 0 | 0 | 0 | 0 | 0 | 0 | 0 | 0 | 0 | 0 | 0 | 0 | 0 | 0 | 0 | 0 | 0 | 0 | 0 | 0 | 0 | 0 |  |  |  |  | 415907 | 1170
3-D-2008 | 3 | Driving | Flexible | 04/26/2012 | Reclaimed |  | 0 | 0 | Clay | 0 | 0 | 0 | 0 | 0 | 0 | 0 | 3 | 0 | 0 | 0 | 0 | 07/15/2008 | 0 | 05/01/2022 | 0 | MnROAD Mainline - Interstate 94 | 0 | 0 | 0 | 0 | 0 | 1 | 6 | 0 | 0 | 0 | 0 | 0 | 0 | 0 | 0 | 0 | 0 | 0 | 0 | 0 | 0 | 0 | 0 | 0 | 0 | 0 | 0 | 0 | 0 | 0 | 0 | 0 | 0 | 0 | 0 | 0 | 0 | 0 | 0 | 0 | 0 | 0 | 0 | 0 | 0 | 0 | 0 | 0 | 0 | 26 | 0 | 0 | 0 | 0 | 0 |  |  |  |  | 1897248 | 1381
3-P-2008 | 3 | Passing | Flexible | 04/26/2012 | Reclaimed |  | 0 | 0 | Clay | 0 | 0 | 0 | 0 | 0 | 0 | 0 | 0 | 0 | 0 | 0 | 0 | 07/15/2008 | 0 | 05/01/2022 | 0 | MnROAD Mainline - Interstate 94 | 0 | 0 | 0 | 0 | 0 | 0 | 0 | 0 | 0 | 0 | 0 | 0 | 0 | 0 | 0 | 0 | 0 | 0 | 0 | 0 | 0 | 0 | 0 | 0 | 0 | 0 | 0 | 0 | 0 | 0 | 0 | 0 | 0 | 0 | 0 | 0 | 0 | 0 | 0 | 0 | 0 | 0 | 0 | 0 | 0 | 0 | 0 | 0 | 0 | 0 | 0 | 0 | 0 | 0 | 0 |  |  |  |  | 501906 | 1381
3-D-2008 | 3 | Driving | Flexible | 09/24/2012 | Reclaimed |  | 0 | 0 | Clay | 0 | 0 | 0 | 0 | 0 | 0 | 0 | 3 | 0 | 0 | 0 | 0 | 07/15/2008 | 0 | 05/01/2022 | 0 | MnROAD Mainline - Interstate 94 | 0 | 0 | 0 | 0 | 0 | 1 | 6 | 0 | 0 | 0 | 0 | 0 | 0 | 0 | 0 | 0 | 0 | 0 | 0 | 0 | 0 | 0 | 0 | 0 | 0 | 0 | 0 | 0 | 0 | 0 | 0 | 0 | 0 | 0 | 0 | 0 | 0 | 0 | 0 | 0 | 0 | 0 | 0 | 0 | 0 | 0 | 0 | 0 | 0 | 26 | 0 | 0 | 0 | 0 | 0 |  |  |  |  | 2209141 | 1532
3-P-2008 | 3 | Passing | Flexible | 09/24/2012 | Reclaimed |  | 0 | 0 | Clay | 0 | 0 | 0 | 0 | 0 | 0 | 0 | 0 | 0 | 0 | 0 | 0 | 07/15/2008 | 0 | 05/01/2022 | 0 | MnROAD Mainline - Interstate 94 | 0 | 0 | 0 | 0 | 0 | 0 | 0 | 0 | 0 | 0 | 0 | 0 | 0 | 0 | 0 | 0 | 0 | 0 | 0 | 0 | 0 | 0 | 0 | 0 | 0 | 0 | 0 | 0 | 0 | 0 | 0 | 0 | 0 | 0 | 0 | 0 | 0 | 0 | 0 | 0 | 0 | 0 | 0 | 0 | 0 | 0 | 0 | 0 | 0 | 0 | 0 | 0 | 0 | 0 | 0 |  |  |  |  | 587509 | 1532
3-D-2008 | 3 | Driving | Flexible | 09/24/2013 | Reclaimed |  | 0 | 0 | Clay | 0 | 0 | 0 | 0 | 0 | 0 | 0 | 3 | 0 | 0 | 0 | 0 | 07/15/2008 | 0 | 05/01/2022 | 0 | MnROAD Mainline - Interstate 94 | 0 | 0 | 0 | 0 | 0 | 2 | 11 | 0 | 0 | 0 | 0 | 0 | 0 | 0 | 0 | 0 | 0 | 0 | 0 | 0 | 0 | 0 | 0 | 0 | 0 | 0 | 0 | 0 | 0 | 0 | 0 | 98.2 | 0 | 0 | 0 | 0 | 0 | 0 | 0 | 0 | 0 | 0 | 0 | 0 | 0 | 0 | 0 | 0 | 0 | 26 | 0 | 0 | 0 | 0 | 0 |  |  |  |  | 2822447 | 1897
3-P-2008 | 3 | Passing | Flexible | 09/24/2013 | Reclaimed |  | 0 | 0 | Clay | 0 | 0 | 0 | 0 | 0 | 0 | 0 | 0 | 0 | 0 | 0 | 0 | 07/15/2008 | 0 | 05/01/2022 | 0 | MnROAD Mainline - Interstate 94 | 0 | 0 | 0 | 0 | 0 | 0 | 0 | 0 | 0 | 0 | 0 | 0 | 0 | 0 | 0 | 0 | 0 | 0 | 0 | 0 | 0 | 0 | 0 | 0 | 0 | 0 | 0 | 0 | 0 | 0 | 0 | 54 | 0 | 0 | 0 | 0 | 0 | 0 | 0 | 0 | 0 | 0 | 0 | 0 | 0 | 0 | 0 | 0 | 0 | 0 | 0 | 0 | 0 | 0 | 0 |  |  |  |  | 746302 | 1897
3-D-2008 | 3 | Driving | Flexible | 05/05/2014 | Reclaimed |  | 0 | 0 | Clay | 0 | 0 | 0 | 0 | 0 | 0 | 0 | 3 | 0 | 0 | 0 | 0 | 07/15/2008 | 0 | 05/01/2022 | 0 | MnROAD Mainline - Interstate 94 | 0 | 0 | 0 | 0 | 0 | 4 | 26 | 1 | 12 | 0 | 0 | 0 | 0 | 0 | 0 | 0 | 0 | 0 | 0 | 0 | 0 | 0 | 0 | 0 | 0 | 0 | 0 | 0 | 0 | 0 | 0 | 100.2 | 0 | 0 | 0 | 19.5 | 4.5 | 0 | 0 | 0 | 0 | 0 | 0 | 0 | 0 | 0 | 0 | 0 | 0 | 165 | 0 | 0 | [7 empty] | 3277136 | 2120
3-P-2008 | 3 | Passing | Flexible | 05/05/2014 | Reclaimed |  | 0 | 0 | Clay | 0 | 0 | 0 | 0 | 0 | 0 | 0 | 0 | 0 | 0 | 0 | 0 | 07/15/2008 | 0 | 05/01/2022 | 0 | MnROAD Mainline - Interstate 94 | 0 | 0 | 0 | 0 | 0 | 1 | 12 | 1 | 12 | 0 | 0 | 0 | 0 | 0 | 0 | 0 | 0 | 0 | 0 | 0 | 0 | 0 | 0 | 0 | 0 | 0 | 0 | 0 | 0 | 0 | 0 | 74 | 0 | 0 | 0 | 20 | 4.5 | 0 | 0 | 0 | 0 | 0 | 0 | 0 | 0 | 0 | 0 | 0 | 0 | 0 | 0 | 0 | [7 empty] | 858012 | 2120
3-D-2008 | 3 | Driving | Flexible | 10/21/2014 | Reclaimed |  | 0 | 0 | Clay | 0 | 0 | 0 | 0 | 0 | 0 | 0 | 18 | 0 | 0 | 0 | 0 | 07/15/2008 | 0 | 05/01/2022 | 0 | MnROAD Mainline - Interstate 94 | 0 | 0 | 0 | 0 | 0 | 4 | 21 | 2 | 24 | 0 | 0 | 0 | 0 | 0 | 0 | 0 | 0 | 0 | 0 | 0 | 0 | 0 | 0 | 0 | 0 | 0 | 0 | 0 | 0 | 0 | 0 | 100.2 | 0 | 0 | 0 | 19.5 | 4.5 | 0 | 0 | 0 | 0 | 0 | 0 | 0 | 0 | 0 | 0 | 0 | 0 | 231 | 0 | 0 | [7 empty] | 3615145 | 2289
3-P-2008 | 3 | Passing | Flexible | 10/21/2014 | Reclaimed |  | 0 | 0 | Clay | 0 | 0 | 0 | 0 | 0 | 0 | 0 | 0 | 0 | 0 | 0 | 0 | 07/15/2008 | 0 | 05/01/2022 | 0 | MnROAD Mainline - Interstate 94 | 0 | 0 | 0 | 0 | 0 | 1 | 6 | 2 | 24 | 0 | 0 | 0 | 0 | 0 | 0 | 0 | 0 | 0 | 0 | 0 | 0 | 0 | 0 | 0 | 0 | 0 | 0 | 0 | 0 | 0 | 0 | 74 | 0 | 0 | 0 | 20 | 4.5 | 0 | 0 | 0 | 0 | 0 | 0 | 0 | 0 | 0 | 0 | 0 | 0 | 0 | 0 | 0 | [7 empty] | 933886 | 2289
3-D-2008 | 3 | Driving | Flexible | 04/15/2015 | Reclaimed |  | 0 | 0 | Clay | 0 | 0 | 0 | 0 | 0 | 0 | 0 | 18 | 0 | 0 | 0 | 0 | 07/15/2008 | 0 | 05/01/2022 | 0 | MnROAD Mainline - Interstate 94 | 0 | 0 | 0 | 0 | 0 | 4 | 21 | 3 | 36 | 0 | 0 | 0 | 0 | 0 | 0 | 0 | 0 | 0 | 0 | 0 | 0 | 0 | 0 | 0 | 0 | 0 | 0 | 0 | 0 | 0 | 0 | 146.2 | 0 | 0 | 0 | 179.5 | 4.5 | 0 | 0 | 0 | 0 | 0 | 0 | 0 | 0 | 0 | 0 | 0 | 0 | 321 | 0 | 0 | 0 | 0 | 0 | 0 | 0 | 0 |  | 4042542 | 2465
3-P-2008 | 3 | Passing | Flexible | 04/15/2015 | Reclaimed |  | 0 | 0 | Clay | 0 | 0 | 0 | 0 | 0 | 0 | 0 | 0 | 0 | 0 | 0 | 0 | 07/15/2008 | 0 | 05/01/2022 | 0 | MnROAD Mainline - Interstate 94 | 0 | 0 | 0 | 0 | 0 | 1 | 6 | 3 | 36 | 0 | 0 | 0 | 0 | 0 | 0 | 0 | 0 | 0 | 0 | 0 | 0 | 0 | 0 | 0 | 0 | 0 | 0 | 0 | 0 | 0 | 0 | 74 | 0 | 0 | 0 | 20 | 4.5 | 0 | 0 | 0 | 0 | 0 | 0 | 0 | 0 | 0 | 0 | 0 | 0 | 0 | 0 | 0 | 0 | 0 | 0 | 0 | 0 | 0 |  | 948655 | 2465
3-D-2008 | 3 | Driving | Flexible | 08/20/2015 | Reclaimed |  | 0 | 0 | Clay | 0 | 0 | 0 | 0 | 0 | 0 | 0 | 18 | 0 | 0 | 0 | 0 | 07/15/2008 | 0 | 05/01/2022 | 0 | MnROAD Mainline - Interstate 94 | 0 | 0 | 0 | 0 | 0 | 4 | 21 | 3 | 36 | 0 | 0 | 0 | 0 | 0 | 0 | 0 | 0 | 0 | 0 | 0 | 0 | 0 | 0 | 0 | 0 | 0 | 0 | 0 | 0 | 0 | 0 | 146.2 | 0 | 0 | 0 | 179.5 | 4.5 | 0 | 0 | 0 | 0 | 0 | 0 | 0 | 0 | 0 | 0 | 0 | 0 | 321 | 0 | 0 | 0 | 0 | 0 | 0 | 0 | 0 |  | 4324704 | 2592
3-P-2008 | 3 | Passing | Flexible | 08/20/2015 | Reclaimed |  | 0 | 0 | Clay | 0 | 0 | 0 | 0 | 0 | 0 | 0 | 0 | 0 | 0 | 0 | 0 | 07/15/2008 | 0 | 05/01/2022 | 0 | MnROAD Mainline - Interstate 94 | 0 | 0 | 0 | 0 | 0 | 1 | 6 | 3 | 36 | 0 | 0 | 0 | 0 | 0 | 0 | 0 | 0 | 0 | 0 | 0 | 0 | 0 | 0 | 0 | 0 | 0 | 0 | 0 | 0 | 0 | 0 | 74 | 0 | 0 | 0 | 20 | 4.5 | 0 | 0 | 0 | 0 | 0 | 0 | 0 | 0 | 0 | 0 | 0 | 0 | 0 | 0 | 0 | 0 | 0 | 0 | 0 | 0 | 0 |  | 959975 | 2592
3-D-2008 | 3 | Driving | Flexible | 03/22/2016 | Reclaimed |  | 0 | 0 | Clay | 0 | 0 | 0 | 0 | 0 | 0 | 0 | 62 | 0 | 0 | 0 | 0 | 07/15/2008 | 0 | 05/01/2022 | 0 | MnROAD Mainline - Interstate 94 | 0 | 0 | 72 | 0 | 0 | 4 | 23 | 3 | 36 | 0 | 0 | 3 | 34 | 0 | 0 | 0 | 0 | 0 | 0 | 0 | 0 | 0 | 0 | 0 | 0 | 0 | 0 | 0 | 0 | 0 | 0 | 146.2 | 0 | 0 | 0 | 179.5 | 4.5 | 0 | 0 | 0 | 0 | 0 | 0 | 0 | 0 | 0 | 0 | 0 | 0 | 452 | 0 | 0 | 0 | 0 | 0 | 0 | 0 | 0 |  | 4833493 | 2807
3-P-2008 | 3 | Passing | Flexible | 03/22/2016 | Reclaimed |  | 0 | 0 | Clay | 0 | 0 | 0 | 0 | 0 | 0 | 0 | 22 | 0 | 0 | 0 | 0 | 07/15/2008 | 0 | 05/01/2022 | 0 | MnROAD Mainline - Interstate 94 | 0 | 0 | 0 | 0 | 0 | 1 | 6 | 3 | 36 | 0 | 0 | 2 | 24 | 0 | 0 | 0 | 0 | 0 | 0 | 0 | 0 | 0 | 0 | 0 | 0 | 0 | 0 | 0 | 0 | 0 | 0 | 74 | 0 | 0 | 0 | 20 | 4.5 | 0 | 0 | 0 | 0 | 0 | 0 | 0 | 0 | 0 | 0 | 0 | 0 | 0 | 0 | 0 | 0 | 0 | 0 | 0 | 0 | 0 |  | 1053824 | 2807
3-D-2008 | 3 | Driving | Flexible | 03/22/2017 | Reclaimed |  | 0 | 0 | Clay | 0 | 0 | 0 | 0 | 0 | 0 | 0 | 84 | 0 | 0 | 0 | 0 | 07/15/2008 | 0 | 05/01/2022 | 0 | MnROAD Mainline - Interstate 94 | 0 | 0 | 72 | 0 | 0 | 7 | 31 | 3 | 36 | 0 | 0 | 3 | 34 | 0 | 0 | 0 | 0 | 0 | 0 | 0 | 0 | 0 | 0 | 0 | 0 | 0 | 0 | 0 | 0 | 0 | 0 | 146.2 | 0 | 0 | 0 | 179.5 | 4.5 | 0 | 0 | 0 | 0 | 0 | 0 | 0 | 0 | 0 | 0 | 0 | 0 | 452 | 0 | 0 | 0 | 0 | 0 | 0 | 0 | 0 | 0 | 5402535 | 3172
3-P-2008 | 3 | Passing | Flexible | 03/22/2017 | Reclaimed |  | 0 | 0 | Clay | 0 | 0 | 0 | 0 | 0 | 0 | 0 | 22 | 0 | 0 | 0 | 0 | 07/15/2008 | 0 | 05/01/2022 | 0 | MnROAD Mainline - Interstate 94 | 0 | 0 | 0 | 0 | 0 | 3 | 14 | 3 | 36 | 0 | 0 | 2 | 24 | 0 | 0 | 0 | 0 | 0 | 0 | 0 | 0 | 0 | 0 | 0 | 0 | 0 | 0 | 0 | 0 | 0 | 0 | 74 | 0 | 0 | 0 | 20 | 4.5 | 0 | 0 | 0 | 0 | 0 | 0 | 0 | 0 | 0 | 0 | 0 | 0 | 0 | 0 | 0 | 0 | 0 | 0 | 0 | 0 | 0 | 0 | 1173337 | 3172
3-D-2008 | 3 | Driving | Flexible | 04/23/2018 | Reclaimed |  | 825 | 0 | Clay | 0 | 0 | 0 | 0 | 0 | 0 | 0 | 84 | 0 | 0 | 0 | 0 | 07/15/2008 | 0 | 05/01/2022 | 0 | MnROAD Mainline - Interstate 94 | 0 | 0 | 72 | 0 | 0 | 7 | 31 | 4 | 40 | 0 | 0 | 3 | 34 | 0 | 0 | 0 | 0 | 0 | 0 | 0 | 0 | 0 | 0 | 0 | 0 | 0 | 0 | 0 | 0 | 0 | 0 | 146.2 | 0 | 0 | 0 | 954.5 | 4.5 | 0 | 0 | 0 | 0 | 0 | 0 | 0 | 0 | 0 | 0 | 0 | 0 | 452 | 0 | 0 | 0 | 0 | 0 | 0 | 0 | 0 |  | 6139479 | 3569
3-P-2008 | 3 | Passing | Flexible | 04/23/2018 | Reclaimed |  | 865 | 0 | Clay | 0 | 0 | 0 | 0 | 0 | 0 | 0 | 22 | 0 | 0 | 0 | 0 | 07/15/2008 | 0 | 05/01/2022 | 0 | MnROAD Mainline - Interstate 94 | 0 | 0 | 0 | 0 | 0 | 4 | 24 | 3 | 36 | 0 | 0 | 2 | 24 | 0 | 0 | 0 | 0 | 0 | 0 | 0 | 0 | 0 | 0 | 0 | 0 | 0 | 0 | 0 | 0 | 0 | 0 | 74 | 0 | 0 | 0 | 885 | 4.5 | 0 | 0 | 0 | 0 | 0 | 0 | 0 | 0 | 0 | 0 | 0 | 0 | 0 | 0 | 0 | 0 | 0 | 0 | 0 | 0 | 0 |  | 1284155 | 3569
3-D-2008 | 3 | Driving | Flexible | 11/16/2018 | Reclaimed |  | 825 | 10 | Clay | 0 | 0 | 0 | 0 | 0 | 0 | 0 | 84 | 0 | 0 | 0 | 0 | 07/15/2008 | 0 | 05/01/2022 | 13 | MnROAD Mainline - Interstate 94 | 0 | 0 | 72 | 0 | 0 | 7 | 31 | 5 | 52 | 0 | 0 | 3 | 34 | 0 | 0 | 0 | 0 | 0 | 0 | 0 | 0 | 0 | 0 | 0 | 0 | 0 | 0 | 0 | 0 | 0 | 0 | 146.2 | 0 | 0 | 0 | 954.5 | 4.5 | 0 | 0 | 0 | 0 | 0 | 0 | 0 | 0 | 0 | 0 | 0 | 0 | 452 | 0 | 0 | 0 | 0 | 0 | 0 | 0 | 0 |  | 6532698 | 3776
3-P-2008 | 3 | Passing | Flexible | 11/16/2018 | Reclaimed |  | 865 | 0 | Clay | 0 | 0 | 0 | 0 | 0 | 0 | 0 | 22 | 0 | 0 | 0 | 0 | 07/15/2008 | 0 | 05/01/2022 | 0 | MnROAD Mainline - Interstate 94 | 0 | 0 | 0 | 0 | 0 | 4 | 24 | 4 | 48 | 0 | 0 | 2 | 24 | 0 | 0 | 0 | 0 | 0 | 0 | 0 | 0 | 0 | 0 | 0 | 0 | 0 | 0 | 0 | 0 | 0 | 0 | 74 | 0 | 0 | 0 | 885 | 4.5 | 0 | 0 | 0 | 0 | 0 | 0 | 0 | 0 | 0 | 0 | 0 | 0 | 0 | 0 | 0 | 0 | 0 | 0 | 0 | 0 | 0 |  | 1394923 | 3776
3-D-2008 | 3 | Driving | Flexible | 03/19/2019 | Reclaimed |  | 2025 | 10 | Clay | 0 | 0 | 0 | 0 | 0 | 0 | 0 | 84 | 0 | 0 | 0 | 0 | 07/15/2008 | 0 | 05/01/2022 | 13 | MnROAD Mainline - Interstate 94 | 0 | 0 | 72 | 0 | 0 | 8 | 32 | 5 | 50 | 1 | 12 | 3 | 34 | 0 | 0 | 0 | 0 | 0 | 0 | 0 | 0 | 0 | 0 | 0 | 0 | 0 | 0 | 0 | 0 | 0 | 0 | 146.2 | 0 | 0 | 0 | 954.5 | 4.5 | 0 | 0 | 0 | 0 | 0 | 0 | 0 | 0 | 0 | 0 | 0 | 0 | 452 | 0 | 0 | 0 | 0 | 0 | 0 | 0 | 0 |  | 6831296 | 3899
3-P-2008 | 3 | Passing | Flexible | 03/19/2019 | Reclaimed |  | 1465 | 0 | Clay | 0 | 0 | 0 | 0 | 0 | 0 | 0 | 22 | 0 | 0 | 0 | 0 | 07/15/2008 | 0 | 05/01/2022 | 8 | MnROAD Mainline - Interstate 94 | 0 | 0 | 0 | 0 | 0 | 6 | 18 | 5 | 60 | 0 | 0 | 2 | 24 | 0 | 0 | 0 | 0 | 0 | 0 | 0 | 0 | 0 | 0 | 0 | 0 | 0 | 0 | 0 | 0 | 0 | 0 | 74 | 0 | 0 | 0 | 885 | 4.5 | 0 | 0 | 0 | 0 | 0 | 0 | 0 | 0 | 0 | 0 | 0 | 0 | 0 | 0 | 0 | 0 | 0 | 0 | 0 | 0 | 0 |  | 1480001 | 3899
3-D-2008 | 3 | Driving | Flexible | 10/22/2019 | Reclaimed |  | 2025 | 10 | Clay | 0 | 0 | 0 | 0 | 0 | 0 | 0 | 78 | 0 | 0 | 6 | 0 | 07/15/2008 | 0 | 05/01/2022 | 13 | MnROAD Mainline - Interstate 94 | 0 | 0 | 72 | 0 | 0 | 4 | 0 | 4 | 38 | 1 | 12 | 6 | 62 | 1 | 12 | 0 | 0 | 0 | 0 | 0 | 0 | 0 | 0 | 0 | 0 | 0 | 0 | 0 | 0 | 0 | 0 | 146.2 | 0 | 0 | 0 | 954.5 | 4.5 | 0 | 0 | 0 | 0 | 0 | 0 | 0 | 0 | 0 | 500 | 0 | 0 | 0 | 0 | 0 | 0 | 0 | 0 | 0 | 0 | 0 |  | 7266225 | 4116
3-P-2008 | 3 | Passing | Flexible | 10/22/2019 | Reclaimed |  | 1465 | 0 | Clay | 0 | 0 | 0 | 0 | 0 | 0 | 0 | 22 | 0 | 0 | 0 | 0 | 07/15/2008 | 0 | 05/01/2022 | 0 | MnROAD Mainline - Interstate 94 | 0 | 0 | 9 | 0 | 0 | 3 | 0 | 5 | 60 | 0 | 0 | 4 | 48 | 0 | 0 | 0 | 0 | 0 | 0 | 0 | 0 | 0 | 0 | 0 | 0 | 0 | 0 | 0 | 0 | 0 | 0 | 74 | 0 | 0 | 0 | 885 | 4.5 | 0 | 0 | 0 | 0 | 0 | 0 | 0 | 0 | 0 | 0 | 0 | 0 | 0 | 0 | 0 | 0 | 0 | 0 | 0 | 0 | 0 |  | 1654531 | 4116
3-D-2008 | 3 | Driving | Flexible | 03/05/2020 | Reclaimed |  | 2006 | 41 | Clay | 0 | 0 | 0 | 0 | 0 | 0 | 0 | 100 | 0 | 0 | 6 | 0 | 07/15/2008 | 0 | 05/01/2022 | 13 | MnROAD Mainline - Interstate 94 | 0 | 0 | 72 | 0 | 0 | 4 | 1 | 4 | 38 | 1 | 12 | 6 | 62 | 1 | 12 | 0 | 0 | 0 | 0 | 0 | 0 | 0 | 0 | 0 | 0 | 0 | 0 | 0 | 0 | 0 | 0 | 146.2 | 0 | 0 | 0 | 954.5 | 4.5 | 0 | 0 | 0 | 0 | 0 | 0 | 101 | 0 | 0 | 500 | 0 | 0 | 0 | 0 | 0 | 0 | 0 | 0 | 0 | 0 | 0 |  | 7589638 | 4251
3-P-2008 | 3 | Passing | Flexible | 03/05/2020 | Reclaimed |  | 1465 | 0 | Clay | 0 | 0 | 0 | 0 | 0 | 0 | 0 | 30 | 0 | 0 | 0 | 0 | 07/15/2008 | 0 | 05/01/2022 | 12 | MnROAD Mainline - Interstate 94 | 0 | 0 | 9 | 0 | 0 | 3 | 1 | 5 | 60 | 0 | 0 | 4 | 48 | 0 | 0 | 0 | 0 | 0 | 0 | 0 | 0 | 0 | 0 | 0 | 0 | 0 | 0 | 0 | 0 | 0 | 0 | 74 | 0 | 0 | 0 | 885 | 4.5 | 0 | 0 | 0 | 0 | 0 | 0 | 0 | 0 | 0 | 0 | 0 | 0 | 0 | 0 | 0 | 0 | 0 | 0 | 0 | 0 | 0 |  | 1747401 | 4251
3-D-2008 | 3 | Driving | Flexible | 09/21/2020 | Reclaimed |  | 2006 | 41 | Clay | 0 | 0 | 0 | 0 | 0 | 0 | 0 | 100 | 0 | 0 | 6 | 0 | 07/15/2008 | 0 | 05/01/2022 | 13 | MnROAD Mainline - Interstate 94 | 0 | 0 | 72 | 0 | 0 | 4 | 1 | 4 | 38 | 1 | 12 | 6 | 62 | 1 | 12 | 0 | 0 | 0 | 0 | 0 | 0 | 0 | 0 | 0 | 0 | 0 | 0 | 0 | 0 | 0 | 0 | 146.2 | 0 | 0 | 0 | 954.5 | 4.5 | 0 | 0 | 0 | 0 | 0 | 0 | 101 | 0 | 0 | 500 | 0 | 0 | 0 | 0 | 0 | 0 | 0 | 0 | 0 | 0 | 0 |  | 7883756 | 4451
3-P-2008 | 3 | Passing | Flexible | 09/21/2020 | Reclaimed |  | 1517 | 0 | Clay | 0 | 0 | 0 | 0 | 0 | 0 | 0 | 30 | 0 | 0 | 0 | 0 | 07/15/2008 | 0 | 05/01/2022 | 16 | MnROAD Mainline - Interstate 94 | 0 | 0 | 9 | 0 | 0 | 6 | 18 | 5 | 60 | 0 | 0 | 4 | 48 | 0 | 0 | 0 | 0 | 0 | 0 | 0 | 0 | 0 | 0 | 0 | 0 | 0 | 0 | 0 | 0 | 0 | 0 | 74 | 0 | 0 | 0 | 885 | 4.5 | 0 | 0 | 0 | 0 | 0 | 0 | 0 | 0 | 0 | 0 | 0 | 0 | 0 | 0 | 0 | 0 | 0 | 0 | 0 | 0 | 0 |  | 1851226 | 4451
4-D-1991 | 4 | Driving | Flexible | 02/11/1994 | None |  | 0 | 0 | Clay | 0 | 0 | 0 | 0 | 0 | 0 | 0 | 0 | 0 | 0 | 0 | 0 | 08/28/1991 | 0 | 08/17/2003 | 0 | MnROAD Mainline - Interstate 94 | 0 | 0 | 0 | 0 | 0 | 0 | 0 | 0 | 0 | 0 | 0 | 0 | 0 | 0 | 0 | 0 | 0 | 0 | 0 | 0 | 0 | 0 | 0 | 0 | 0 | 0 | 0 | 0 | 0 | 0 | 0 | 0 | 0 | 0 | 0 | 0 | 0 | 0 | 0 | 0 | 0 | 0 | 0 | 0 | 0 | 0 | 0 | 0 | 0 | 0 | 0 | 0 | 0 | 0 | 0 |  |  |  |  | 47304 | 898
4-P-1991 | 4 | Passing | Flexible | 02/11/1994 | None |  | 0 | 0 | Clay | 0 | 0 | 0 | 0 | 0 | 0 | 0 | 0 | 0 | 0 | 0 | 0 | 08/28/1991 | 0 | 08/17/2003 | 0 | MnROAD Mainline - Interstate 94 | 0 | 0 | 0 | 0 | 0 | 0 | 0 | 0 | 0 | 0 | 0 | 0 | 0 | 0 | 0 | 0 | 0 | 0 | 0 | 0 | 0 | 0 | 0 | 0 | 0 | 0 | 0 | 0 | 0 | 0 | 0 | 0 | 0 | 0 | 0 | 0 | 0 | 0 | 0 | 0 | 0 | 0 | 0 | 0 | 0 | 0 | 0 | 0 | 0 | 0 | 0 | 0 | 0 | 0 | 0 |  |  |  |  | 9936 | 898
4-D-1991 | 4 | Driving | Flexible | 10/21/1994 | None |  | 0 | 0 | Clay | 0 | 0 | 0 | 0 | 0 | 0 | 0 | 0 | 0 | 0 | 0 | 0 | 08/28/1991 | 0 | 08/17/2003 | 0 | MnROAD Mainline - Interstate 94 | 0 | 0 | 0 | 0 | 0 | 0 | 0 | 0 | 0 | 0 | 0 | 0 | 0 | 0 | 0 | 0 | 0 | 0 | 0 | 0 | 0 | 0 | 0 | 0 | 0 | 0 | 0 | 0 | 0 | 0 | 0 | 0 | 0 | 0 | 0 | 0 | 0 | 0 | 0 | 0 | 0 | 0 | 0 | 0 | 0 | 0 | 0 | 0 | 0 | 0 | 0 | 0 | 0 | 0 | 0 |  |  |  |  | 427782 | 1150
4-P-1991 | 4 | Passing | Flexible | 10/21/1994 | None |  | 0 | 0 | Clay | 0 | 0 | 0 | 0 | 0 | 0 | 0 | 0 | 0 | 0 | 0 | 0 | 08/28/1991 | 0 | 08/17/2003 | 0 | MnROAD Mainline - Interstate 94 | 0 | 0 | 0 | 0 | 0 | 0 | 0 | 0 | 0 | 0 | 0 | 0 | 0 | 0 | 0 | 0 | 0 | 0 | 0 | 0 | 0 | 0 | 0 | 0 | 0 | 0 | 0 | 0 | 0 | 0 | 0 | 0 | 0 | 0 | 0 | 0 | 0 | 0 | 0 | 0 | 0 | 0 | 0 | 0 | 0 | 0 | 0 | 0 | 0 | 0 | 0 | 0 | 0 | 0 | 0 |  |  |  |  | 108781 | 1150
4-D-1991 | 4 | Driving | Flexible | 04/20/1995 | None |  | 0 | 0 | Clay | 0 | 0 | 0 | 0 | 0 | 0 | 0 | 0 | 0 | 0 | 0 | 0 | 08/28/1991 | 0 | 08/17/2003 | 0 | MnROAD Mainline - Interstate 94 | 0 | 0 | 0 | 0 | 0 | 0 | 0 | 0 | 0 | 0 | 0 | 0 | 0 | 0 | 0 | 0 | 0 | 0 | 0 | 0 | 0 | 0 | 0 | 0 | 0 | 0 | 0 | 0 | 0 | 0 | 0 | 0 | 0 | 0 | 0 | 0 | 0 | 0 | 0 | 0 | 0 | 0 | 0 | 0 | 0 | 0 | 0 | 0 | 0 | 0 | 0 | 0 | 0 | 0 | 0 |  |  |  |  | 712165 | 1331
4-P-1991 | 4 | Passing | Flexible | 04/20/1995 | None |  | 0 | 0 | Clay | 0 | 0 | 0 | 0 | 0 | 0 | 0 | 0 | 0 | 0 | 0 | 0 | 08/28/1991 | 0 | 08/17/2003 | 0 | MnROAD Mainline - Interstate 94 | 0 | 0 | 0 | 0 | 0 | 0 | 0 | 0 | 0 | 0 | 0 | 0 | 0 | 0 | 0 | 0 | 0 | 0 | 0 | 0 | 0 | 0 | 0 | 0 | 0 | 0 | 0 | 0 | 0 | 0 | 0 | 0 | 0 | 0 | 0 | 0 | 0 | 0 | 0 | 0 | 0 | 0 | 0 | 0 | 0 | 0 | 0 | 0 | 0 | 0 | 0 | 0 | 0 | 0 | 0 |  |  |  |  | 180577 | 1331
4-D-1991 | 4 | Driving | Flexible | 11/04/1995 | None |  | 0 | 0 | Clay | 0 | 0 | 0 | 0 | 0 | 0 | 0 | 0 | 0 | 0 | 0 | 0 | 08/28/1991 | 0 | 08/17/2003 | 0 | MnROAD Mainline - Interstate 94 | 0 | 0 | 0 | 0 | 0 | 0 | 0 | 0 | 0 | 0 | 0 | 0 | 0 | 0 | 0 | 0 | 0 | 0 | 0 | 0 | 0 | 0 | 0 | 0 | 0 | 0 | 0 | 0 | 0 | 0 | 0 | 0 | 0 | 0 | 0 | 0 | 0 | 0 | 0 | 0 | 0 | 0 | 0 | 0 | 0 | 0 | 0 | 0 | 0 | 0 | 0 | 0 | 0 | 0 | 0 |  |  |  |  | 1019987 | 1529
4-P-1991 | 4 | Passing | Flexible | 11/04/1995 | None |  | 0 | 0 | Clay | 0 | 0 | 0 | 0 | 0 | 0 | 0 | 0 | 0 | 0 | 0 | 0 | 08/28/1991 | 0 | 08/17/2003 | 0 | MnROAD Mainline - Interstate 94 | 0 | 0 | 0 | 0 | 0 | 0 | 0 | 0 | 0 | 0 | 0 | 0 | 0 | 0 | 0 | 0 | 0 | 0 | 0 | 0 | 0 | 0 | 0 | 0 | 0 | 0 | 0 | 0 | 0 | 0 | 0 | 0 | 0 | 0 | 0 | 0 | 0 | 0 | 0 | 0 | 0 | 0 | 0 | 0 | 0 | 0 | 0 | 0 | 0 | 0 | 0 | 0 | 0 | 0 | 0 |  |  |  |  | 278982 | 1529
4-D-1991 | 4 | Driving | Flexible | 02/13/1996 | None |  | 0 | 0 | Clay | 0 | 0 | 0 | 0 | 0 | 0 | 0 | 0 | 0 | 0 | 0 | 0 | 08/28/1991 | 0 | 08/17/2003 | 0 | MnROAD Mainline - Interstate 94 | 0 | 0 | 0 | 0 | 0 | 15 | 170 | 0 | 0 | 0 | 0 | 0 | 0 | 0 | 0 | 0 | 0 | 0 | 0 | 0 | 0 | 0 | 0 | 0 | 0 | 0 | 0 | 0 | 0 | 0 | 0 | 0 | 0 | 0 | 0 | 0 | 0 | 0 | 0 | 0 | 0 | 0 | 0 | 0 | 0 | 0 | 0 | 0 | 0 | 380 | 0 | 0 | 0 | 0 | 0 |  |  |  |  | 1151463 | 1630
4-P-1991 | 4 | Passing | Flexible | 02/13/1996 | None |  | 0 | 0 | Clay | 0 | 0 | 0 | 0 | 0 | 0 | 0 | 0 | 0 | 0 | 0 | 0 | 08/28/1991 | 0 | 08/17/2003 | 0 | MnROAD Mainline - Interstate 94 | 0 | 0 | 0 | 0 | 0 | 13 | 157 | 0 | 0 | 0 | 0 | 0 | 0 | 0 | 0 | 0 | 0 | 0 | 0 | 0 | 0 | 0 | 0 | 0 | 0 | 0 | 0 | 0 | 0 | 0 | 0 | 0 | 0 | 0 | 0 | 0 | 0 | 0 | 0 | 0 | 0 | 0 | 0 | 448 | 0 | 0 | 0 | 0 | 0 | 380 | 0 | 0 | 0 | 0 | 0 |  |  |  |  | 321686 | 1630
4-D-1991 | 4 | Driving | Flexible | 03/01/1996 | None |  | 0 | 0 | Clay | 0 | 0 | 0 | 0 | 0 | 0 | 0 | 0 | 0 | 0 | 0 | 0 | 08/28/1991 | 0 | 08/17/2003 | 0 | MnROAD Mainline - Interstate 94 | 0 | 0 | 0 | 0 | 0 | 24 | 235 | 0 | 0 | 0 | 0 | 0 | 0 | 0 | 0 | 0 | 0 | 0 | 0 | 0 | 0 | 0 | 0 | 0 | 0 | 0 | 0 | 0 | 0 | 0 | 0 | 0 | 0 | 0 | 0 | 0 | 0 | 0 | 0 | 0 | 0 | 0 | 0 | 0 | 0 | 0 | 0 | 0 | 0 | 380 | 0 | 0 | 0 | 0 | 0 |  |  |  |  | 1177979 | 1647
4-P-1991 | 4 | Passing | Flexible | 03/01/1996 | None |  | 0 | 0 | Clay | 0 | 0 | 0 | 0 | 0 | 0 | 0 | 0 | 0 | 0 | 0 | 0 | 08/28/1991 | 0 | 08/17/2003 | 0 | MnROAD Mainline - Interstate 94 | 0 | 0 | 0 | 0 | 0 | 15 | 181 | 0 | 0 | 0 | 0 | 0 | 0 | 0 | 0 | 0 | 0 | 0 | 0 | 0 | 0 | 0 | 0 | 0 | 0 | 0 | 0 | 0 | 0 | 0 | 0 | 0 | 0 | 0 | 0 | 0 | 0 | 0 | 0 | 0 | 0 | 0 | 0 | 448 | 0 | 0 | 0 | 0 | 0 | 380 | 0 | 0 | 0 | 0 | 0 |  |  |  |  | 328941 | 1647
4-D-1991 | 4 | Driving | Flexible | 03/13/1996 | None |  | 0 | 0 | Clay | 0 | 0 | 0 | 0 | 0 | 0 | 0 | 0 | 0 | 0 | 0 | 0 | 08/28/1991 | 0 | 08/17/2003 | 0 | MnROAD Mainline - Interstate 94 | 0 | 0 | 0 | 0 | 0 | 26 | 242 | 0 | 0 | 0 | 0 | 0 | 0 | 0 | 0 | 0 | 0 | 0 | 0 | 0 | 0 | 0 | 0 | 0 | 0 | 0 | 0 | 0 | 0 | 0 | 0 | 0 | 0 | 0 | 0 | 0 | 0 | 0 | 0 | 0 | 0 | 0 | 0 | 0 | 0 | 0 | 0 | 0 | 0 | 380 | 0 | 0 | 0 | 0 | 0 |  |  |  |  | 1193926 | 1659
4-P-1991 | 4 | Passing | Flexible | 03/13/1996 | None |  | 0 | 0 | Clay | 0 | 0 | 0 | 0 | 0 | 0 | 0 | 0 | 0 | 0 | 0 | 0 | 08/28/1991 | 0 | 08/17/2003 | 0 | MnROAD Mainline - Interstate 94 | 0 | 0 | 0 | 0 | 0 | 16 | 183 | 0 | 0 | 0 | 0 | 0 | 0 | 0 | 0 | 0 | 0 | 0 | 0 | 0 | 0 | 0 | 0 | 0 | 0 | 0 | 0 | 0 | 0 | 0 | 0 | 0 | 0 | 0 | 0 | 0 | 0 | 0 | 0 | 0 | 0 | 0 | 0 | 448 | 0 | 0 | 0 | 0 | 0 | 380 | 0 | 0 | 0 | 0 | 0 |  |  |  |  | 332472 | 1659
4-D-1991 | 4 | Driving | Flexible | 04/18/1996 | None |  | 0 | 0 | Clay | 0 | 0 | 0 | 0 | 0 | 0 | 0 | 0 | 0 | 0 | 0 | 0 | 08/28/1991 | 0 | 08/17/2003 | 0 | MnROAD Mainline - Interstate 94 | 0 | 0 | 0 | 0 | 0 | 34 | 294 | 0 | 0 | 0 | 0 | 0 | 0 | 0 | 0 | 0 | 0 | 0 | 0 | 0 | 0 | 0 | 0 | 0 | 0 | 0 | 0 | 0 | 0 | 0 | 0 | 0 | 0 | 0 | 0 | 0 | 0 | 0 | 0 | 0 | 0 | 0 | 0 | 0 | 0 | 0 | 0 | 0 | 0 | 380 | 0 | 0 | 0 | 0 | 0 |  |  |  |  | 1225018 | 1695
4-P-1991 | 4 | Passing | Flexible | 04/18/1996 | None |  | 0 | 0 | Clay | 0 | 0 | 0 | 0 | 0 | 0 | 0 | 0 | 0 | 0 | 0 | 0 | 08/28/1991 | 0 | 08/17/2003 | 0 | MnROAD Mainline - Interstate 94 | 0 | 0 | 0 | 0 | 0 | 18 | 194 | 0 | 0 | 0 | 0 | 0 | 0 | 0 | 0 | 0 | 0 | 0 | 0 | 0 | 0 | 0 | 0 | 0 | 0 | 0 | 0 | 0 | 0 | 0 | 0 | 0 | 0 | 0 | 0 | 0 | 0 | 0 | 0 | 0 | 0 | 0 | 0 | 448 | 0 | 0 | 0 | 0 | 0 | 380 | 0 | 0 | 0 | 0 | 0 |  |  |  |  | 342983 | 1695
4-D-1991 | 4 | Driving | Flexible | 11/13/1996 | None |  | 0 | 0 | Clay | 0 | 0 | 0 | 0 | 0 | 0 | 0 | 0 | 0 | 0 | 0 | 0 | 08/28/1991 | 0 | 08/17/2003 | 0 | MnROAD Mainline - Interstate 94 | 0 | 0 | 0 | 0 | 0 | 34 | 294 | 0 | 0 | 0 | 0 | 0 | 0 | 0 | 0 | 0 | 0 | 0 | 0 | 0 | 0 | 0 | 0 | 0 | 0 | 0 | 0 | 0 | 0 | 0 | 0 | 0 | 0 | 0 | 0 | 0 | 0 | 0 | 0 | 0 | 0 | 0 | 0 | 0 | 0 | 0 | 0 | 0 | 0 | 380 | 0 | 0 | 0 | 0 | 0 |  |  |  |  | 1434321 | 1904
4-P-1991 | 4 | Passing | Flexible | 11/13/1996 | None |  | 0 | 0 | Clay | 0 | 0 | 0 | 0 | 0 | 0 | 0 | 0 | 0 | 0 | 0 | 0 | 08/28/1991 | 0 | 08/17/2003 | 0 | MnROAD Mainline - Interstate 94 | 0 | 0 | 0 | 0 | 0 | 18 | 194 | 0 | 0 | 0 | 0 | 0 | 0 | 0 | 0 | 0 | 0 | 0 | 0 | 0 | 0 | 0 | 0 | 0 | 0 | 0 | 0 | 0 | 0 | 0 | 0 | 0 | 0 | 0 | 0 | 0 | 0 | 0 | 0 | 0 | 0 | 0 | 0 | 448 | 0 | 0 | 0 | 0 | 0 | 380 | 0 | 0 | 0 | 0 | 0 |  |  |  |  | 446242 | 1904
4-D-1991 | 4 | Driving | Flexible | 04/30/1997 | None |  | 0 | 0 | Clay | 0 | 0 | 0 | 0 | 0 | 0 | 0 | 0 | 0 | 0 | 0 | 0 | 08/28/1991 | 0 | 08/17/2003 | 0 | MnROAD Mainline - Interstate 94 | 0 | 0 | 0 | 0 | 0 | 34 | 294 | 0 | 0 | 0 | 0 | 0 | 0 | 0 | 0 | 0 | 0 | 0 | 0 | 0 | 0 | 0 | 0 | 0 | 0 | 0 | 0 | 0 | 0 | 0 | 0 | 0 | 0 | 0 | 0 | 0 | 0 | 0 | 0 | 0 | 0 | 0 | 0 | 0 | 0 | 0 | 0 | 0 | 0 | 380 | 0 | 0 | 0 | 0 | 0 |  |  |  |  | 1602213 | 2072
4-P-1991 | 4 | Passing | Flexible | 04/30/1997 | None |  | 0 | 0 | Clay | 0 | 0 | 0 | 0 | 0 | 0 | 0 | 0 | 0 | 0 | 0 | 0 | 08/28/1991 | 0 | 08/17/2003 | 0 | MnROAD Mainline - Interstate 94 | 0 | 0 | 0 | 0 | 0 | 18 | 194 | 0 | 0 | 0 | 0 | 0 | 0 | 0 | 0 | 0 | 0 | 0 | 0 | 0 | 0 | 0 | 0 | 0 | 0 | 0 | 0 | 0 | 0 | 0 | 0 | 0 | 0 | 0 | 0 | 0 | 0 | 0 | 0 | 0 | 0 | 0 | 0 | 448 | 0 | 0 | 0 | 0 | 0 | 380 | 0 | 0 | 0 | 0 | 0 |  |  |  |  | 488748 | 2072
4-D-1991 | 4 | Driving | Flexible | 11/15/1997 | None |  | 0 | 0 | Clay | 0 | 0 | 0 | 0 | 0 | 0 | 0 | 0 | 0 | 0 | 0 | 0 | 08/28/1991 | 0 | 08/17/2003 | 0 | MnROAD Mainline - Interstate 94 | 0 | 0 | 0 | 0 | 0 | 34 | 294 | 0 | 0 | 0 | 0 | 0 | 0 | 0 | 0 | 0 | 0 | 0 | 0 | 0 | 0 | 0 | 0 | 0 | 0 | 0 | 0 | 0 | 0 | 0 | 0 | 0 | 0 | 0 | 0 | 0 | 0 | 0 | 0 | 0 | 0 | 0 | 0 | 0 | 0 | 0 | 0 | 0 | 0 | 380 | 0 | 0 | 0 | 0 | 0 |  |  |  |  | 1777990 | 2271
4-P-1991 | 4 | Passing | Flexible | 11/15/1997 | None |  | 0 | 0 | Clay | 0 | 0 | 0 | 0 | 0 | 0 | 0 | 0 | 0 | 0 | 0 | 0 | 08/28/1991 | 0 | 08/17/2003 | 0 | MnROAD Mainline - Interstate 94 | 0 | 0 | 0 | 0 | 0 | 18 | 194 | 0 | 0 | 0 | 0 | 0 | 0 | 0 | 0 | 0 | 0 | 0 | 0 | 0 | 0 | 0 | 0 | 0 | 0 | 0 | 0 | 0 | 0 | 0 | 0 | 0 | 0 | 0 | 0 | 0 | 0 | 0 | 0 | 0 | 0 | 0 | 0 | 448 | 0 | 0 | 0 | 0 | 0 | 380 | 0 | 0 | 0 | 0 | 0 |  |  |  |  | 542137 | 2271
4-D-1991 | 4 | Driving | Flexible | 04/29/1998 | None |  | 0 | 0 | Clay | 0 | 0 | 0 | 0 | 0 | 0 | 0 | 0 | 0 | 0 | 0 | 0 | 08/28/1991 | 0 | 08/17/2003 | 0 | MnROAD Mainline - Interstate 94 | 0 | 0 | 0 | 0 | 0 | 34 | 297 | 0 | 0 | 0 | 0 | 0 | 0 | 0 | 0 | 0 | 0 | 0 | 0 | 0 | 0 | 0 | 0 | 0 | 0 | 0 | 0 | 0 | 0 | 0 | 0 | 0 | 0 | 0 | 0 | 0 | 0 | 0 | 0 | 0 | 0 | 0 | 0 | 0 | 0 | 0 | 0 | 0 | 0 | 380 | 0 | 0 | 81 | 0 | 0 |  |  |  |  | 1987206 | 2436
4-P-1991 | 4 | Passing | Flexible | 04/29/1998 | None |  | 0 | 0 | Clay | 0 | 0 | 0 | 0 | 0 | 0 | 0 | 0 | 0 | 0 | 0 | 0 | 08/28/1991 | 0 | 08/17/2003 | 0 | MnROAD Mainline - Interstate 94 | 0 | 0 | 0 | 0 | 0 | 18 | 194 | 0 | 0 | 0 | 0 | 0 | 0 | 0 | 0 | 0 | 0 | 0 | 0 | 0 | 0 | 0 | 0 | 0 | 0 | 0 | 0 | 0 | 0 | 0 | 0 | 0 | 0 | 0 | 0 | 0 | 0 | 0 | 0 | 0 | 0 | 0 | 0 | 448 | 0 | 0 | 0 | 0 | 0 | 380 | 0 | 0 | 42 | 0 | 0 |  |  |  |  | 589951 | 2436
4-D-1991 | 4 | Driving | Flexible | 10/02/1998 | None |  | 0 | 0 | Clay | 0 | 0 | 0 | 0 | 0 | 0 | 0 | 0 | 0 | 0 | 0 | 0 | 08/28/1991 | 0 | 08/17/2003 | 0 | MnROAD Mainline - Interstate 94 | 0 | 0 | 0 | 0 | 0 | 34 | 297 | 0 | 0 | 0 | 0 | 0 | 0 | 0 | 0 | 0 | 0 | 0 | 0 | 0 | 0 | 0 | 0 | 0 | 0 | 0 | 0 | 0 | 0 | 0 | 0 | 0 | 0 | 0 | 0 | 0 | 0 | 0 | 0 | 0 | 0 | 0 | 0 | 0 | 0 | 0 | 0 | 0 | 0 | 380 | 0 | 0 | 395 | 0 | 0 |  |  |  |  | 2161223 | 2592
4-P-1991 | 4 | Passing | Flexible | 10/02/1998 | None |  | 0 | 0 | Clay | 0 | 0 | 0 | 0 | 0 | 0 | 0 | 0 | 0 | 0 | 0 | 0 | 08/28/1991 | 0 | 08/17/2003 | 0 | MnROAD Mainline - Interstate 94 | 0 | 0 | 0 | 0 | 0 | 18 | 194 | 0 | 0 | 0 | 0 | 0 | 0 | 0 | 0 | 0 | 0 | 0 | 0 | 0 | 0 | 0 | 0 | 0 | 0 | 0 | 0 | 0 | 0 | 0 | 0 | 0 | 0 | 0 | 0 | 0 | 0 | 0 | 0 | 0 | 0 | 0 | 0 | 448 | 0 | 0 | 0 | 0 | 0 | 380 | 0 | 0 | 255 | 0 | 0 |  |  |  |  | 660766 | 2592
4-D-1991 | 4 | Driving | Flexible | 04/20/1999 | None |  | 0 | 0 | Clay | 0 | 0 | 0 | 0 | 0 | 0 | 0 | 0 | 0 | 0 | 0 | 0 | 08/28/1991 | 0 | 08/17/2003 | 0 | MnROAD Mainline - Interstate 94 | 0 | 0 | 0 | 0 | 0 | 18 | 137 | 16 | 160 | 0 | 0 | 0 | 0 | 0 | 0 | 0 | 0 | 0 | 0 | 0 | 0 | 0 | 0 | 0 | 0 | 0 | 0 | 0 | 0 | 0 | 0 | 0 | 0 | 0 | 0 | 0 | 0 | 0 | 0 | 0 | 0 | 0 | 0 | 0 | 0 | 0 | 0 | 0 | 0 | 380 | 0 | 0 | 718 | 0 | 0 |  |  |  |  | 2423525 | 2792
4-P-1991 | 4 | Passing | Flexible | 04/20/1999 | None |  | 0 | 0 | Clay | 0 | 0 | 0 | 0 | 0 | 0 | 0 | 0 | 0 | 0 | 0 | 0 | 08/28/1991 | 0 | 08/17/2003 | 0 | MnROAD Mainline - Interstate 94 | 0 | 0 | 0 | 0 | 0 | 8 | 68 | 10 | 126 | 0 | 0 | 0 | 0 | 0 | 0 | 0 | 0 | 0 | 0 | 0 | 0 | 0 | 0 | 0 | 0 | 0 | 0 | 0 | 0 | 0 | 0 | 0 | 0 | 0 | 0 | 0 | 0 | 0 | 0 | 0 | 0 | 0 | 0 | 448 | 0 | 0 | 0 | 0 | 0 | 380 | 0 | 0 | 259 | 0 | 0 |  |  |  |  | 738776 | 2792
4-D-1991 | 4 | Driving | Flexible | 10/22/1999 | None |  | 0 | 0 | Clay | 0 | 0 | 0 | 0 | 0 | 0 | 0 | 0 | 0 | 0 | 0 | 0 | 08/28/1991 | 0 | 08/17/2003 | 0 | MnROAD Mainline - Interstate 94 | 0 | 0 | 0 | 0 | 0 | 18 | 137 | 16 | 160 | 0 | 0 | 0 | 0 | 0 | 0 | 0 | 0 | 0 | 0 | 0 | 0 | 0 | 0 | 0 | 0 | 0 | 0 | 0 | 0 | 0 | 0 | 0 | 0 | 0 | 0 | 0 | 0 | 0 | 0 | 0 | 0 | 0 | 0 | 0 | 0 | 0 | 0 | 0 | 0 | 380 | 0 | 0 | 718 | 0 | 0 |  |  |  |  | 2727174 | 2977
4-P-1991 | 4 | Passing | Flexible | 10/22/1999 | None |  | 0 | 0 | Clay | 0 | 0 | 0 | 0 | 0 | 0 | 0 | 0 | 0 | 0 | 0 | 0 | 08/28/1991 | 0 | 08/17/2003 | 0 | MnROAD Mainline - Interstate 94 | 0 | 0 | 0 | 0 | 0 | 8 | 68 | 10 | 126 | 0 | 0 | 0 | 0 | 0 | 0 | 0 | 0 | 0 | 0 | 0 | 0 | 0 | 0 | 0 | 0 | 0 | 0 | 0 | 0 | 0 | 0 | 0 | 0 | 0 | 0 | 0 | 0 | 0 | 0 | 0 | 0 | 0 | 0 | 448 | 0 | 0 | 0 | 0 | 0 | 380 | 0 | 0 | 259 | 0 | 0 |  |  |  |  | 839096 | 2977
4-D-1991 | 4 | Driving | Flexible | 05/16/2000 | None |  | 0 | 0 | Clay | 0 | 0 | 0 | 0 | 0 | 0 | 0 | 0 | 0 | 0 | 0 | 0 | 08/28/1991 | 0 | 08/17/2003 | 0 | MnROAD Mainline - Interstate 94 | 0 | 0 | 0 | 0 | 0 | 2 | 10 | 0 | 0 | 0 | 0 | 32 | 287 | 0 | 0 | 0 | 0 | 0 | 0 | 0 | 0 | 0 | 0 | 0 | 0 | 0 | 0 | 0 | 0 | 0 | 0 | 0 | 0 | 0 | 0 | 0 | 0 | 0 | 0 | 0 | 0 | 0 | 0 | 0 | 0 | 0 | 380 | 0 | 0 | 0 | 0 | 0 | 945 | 0 | 0 |  |  |  |  | 3092090 | 3184
4-P-1991 | 4 | Passing | Flexible | 05/16/2000 | None |  | 0 | 0 | Clay | 0 | 0 | 0 | 0 | 0 | 0 | 0 | 0 | 0 | 0 | 0 | 0 | 08/28/1991 | 0 | 08/17/2003 | 0 | MnROAD Mainline - Interstate 94 | 0 | 0 | 0 | 0 | 0 | 1 | 6 | 0 | 0 | 0 | 0 | 17 | 188 | 0 | 0 | 0 | 0 | 0 | 0 | 0 | 0 | 0 | 0 | 0 | 0 | 0 | 0 | 0 | 0 | 0 | 0 | 0 | 0 | 0 | 0 | 0 | 0 | 0 | 0 | 0 | 448 | 0 | 0 | 0 | 0 | 0 | 380 | 0 | 0 | 0 | 0 | 0 | 466 | 0 | 0 |  |  |  |  | 927730 | 3184
4-D-1991 | 4 | Driving | Flexible | 01/04/2001 | None |  | 0 | 0 | Clay | 0 | 0 | 0 | 0 | 0 | 0 | 0 | 0 | 0 | 0 | 0 | 0 | 08/28/1991 | 0 | 08/17/2003 | 0 | MnROAD Mainline - Interstate 94 | 0 | 0 | 0 | 0 | 0 | 2 | 10 | 0 | 0 | 0 | 0 | 32 | 287 | 0 | 0 | 0 | 0 | 0 | 0 | 0 | 0 | 0 | 0 | 0 | 0 | 0 | 0 | 0 | 0 | 0 | 0 | 0 | 0 | 0 | 0 | 0 | 0 | 0 | 0 | 0 | 0 | 0 | 0 | 0 | 0 | 0 | 380 | 0 | 0 | 0 | 0 | 0 | 945 | 0 | 0 |  |  |  |  | 3465685 | 3417
4-P-1991 | 4 | Passing | Flexible | 01/04/2001 | None |  | 0 | 0 | Clay | 0 | 0 | 0 | 0 | 0 | 0 | 0 | 0 | 0 | 0 | 0 | 0 | 08/28/1991 | 0 | 08/17/2003 | 0 | MnROAD Mainline - Interstate 94 | 0 | 0 | 0 | 0 | 0 | 1 | 6 | 0 | 0 | 0 | 0 | 17 | 188 | 0 | 0 | 0 | 0 | 0 | 0 | 0 | 0 | 0 | 0 | 0 | 0 | 0 | 0 | 0 | 0 | 0 | 0 | 0 | 0 | 0 | 0 | 0 | 0 | 0 | 0 | 0 | 448 | 0 | 0 | 0 | 0 | 0 | 380 | 0 | 0 | 0 | 0 | 0 | 466 | 0 | 0 |  |  |  |  | 1032391 | 3417
4-D-1991 | 4 | Driving | Flexible | 04/30/2001 | None |  | 0 | 0 | Clay | 0 | 0 | 0 | 0 | 0 | 0 | 0 | 0 | 0 | 0 | 0 | 0 | 08/28/1991 | 0 | 08/17/2003 | 0 | MnROAD Mainline - Interstate 94 | 0 | 0 | 0 | 0 | 0 | 14 | 139 | 0 | 0 | 0 | 0 | 19 | 158 | 0 | 0 | 0 | 0 | 0 | 0 | 0 | 0 | 0 | 0 | 0 | 0 | 0 | 0 | 0 | 0 | 0 | 0 | 0 | 0 | 0 | 0 | 0 | 0 | 0 | 0 | 0 | 0 | 0 | 0 | 0 | 0 | 0 | 380 | 0 | 0 | 0 | 0 | 0 | 1000 | 0 | 0 |  |  |  |  | 3661927 | 3533
4-P-1991 | 4 | Passing | Flexible | 04/30/2001 | None |  | 0 | 0 | Clay | 0 | 0 | 0 | 0 | 0 | 0 | 0 | 0 | 0 | 0 | 0 | 0 | 08/28/1991 | 0 | 08/17/2003 | 0 | MnROAD Mainline - Interstate 94 | 0 | 0 | 0 | 0 | 0 | 10 | 104 | 0 | 0 | 0 | 0 | 8 | 86 | 0 | 0 | 0 | 0 | 0 | 0 | 0 | 0 | 0 | 0 | 0 | 0 | 0 | 0 | 0 | 0 | 0 | 0 | 0 | 0 | 0 | 0 | 0 | 0 | 0 | 0 | 0 | 448 | 0 | 0 | 0 | 0 | 0 | 380 | 0 | 0 | 0 | 0 | 0 | 672 | 0 | 0 |  |  |  |  | 1081167 | 3533
4-D-1991 | 4 | Driving | Flexible | 10/23/2001 | None |  | 0 | 0 | Clay | 0 | 0 | 0 | 0 | 0 | 0 | 0 | 0 | 0 | 0 | 0 | 0 | 08/28/1991 | 0 | 08/17/2003 | 0 | MnROAD Mainline - Interstate 94 | 0 | 0 | 0 | 0 | 0 | 14 | 139 | 0 | 0 | 0 | 0 | 19 | 158 | 0 | 0 | 0 | 0 | 0 | 0 | 0 | 0 | 0 | 0 | 0 | 0 | 0 | 0 | 0 | 0 | 0 | 0 | 0 | 0 | 0 | 0 | 0 | 0 | 0 | 0 | 0 | 0 | 0 | 0 | 0 | 0 | 0 | 380 | 0 | 0 | 0 | 0 | 0 | 1000 | 0 | 0 |  |  |  |  | 4011124 | 3709
4-P-1991 | 4 | Passing | Flexible | 10/23/2001 | None |  | 0 | 0 | Clay | 0 | 0 | 0 | 0 | 0 | 0 | 0 | 0 | 0 | 0 | 0 | 0 | 08/28/1991 | 0 | 08/17/2003 | 0 | MnROAD Mainline - Interstate 94 | 0 | 0 | 0 | 0 | 0 | 10 | 104 | 0 | 0 | 0 | 0 | 8 | 86 | 0 | 0 | 0 | 0 | 0 | 0 | 0 | 0 | 0 | 0 | 0 | 0 | 0 | 0 | 0 | 0 | 0 | 0 | 0 | 0 | 0 | 0 | 0 | 0 | 0 | 0 | 0 | 448 | 0 | 0 | 0 | 0 | 0 | 380 | 0 | 0 | 0 | 0 | 0 | 672 | 0 | 0 |  |  |  |  | 1181786 | 3709
4-D-1991 | 4 | Driving | Flexible | 04/20/2002 | None |  | 0 | 0 | Clay | 0 | 0 | 0 | 0 | 0 | 0 | 0 | 0 | 0 | 0 | 0 | 0 | 08/28/1991 | 0 | 08/17/2003 | 0 | MnROAD Mainline - Interstate 94 | 0 | 0 | 0 | 0 | 0 | 3 | 12 | 24 | 235 | 0 | 0 | 5 | 48 | 0 | 0 | 0 | 0 | 0 | 0 | 0 | 0 | 0 | 0 | 0 | 0 | 0 | 0 | 0 | 0 | 0 | 0 | 0 | 0 | 0 | 0 | 0 | 0 | 0 | 0 | 0 | 0 | 0 | 0 | 0 | 0 | 0 | 380 | 0 | 0 | 0 | 0 | 0 | 1000 | 0 | 0 |  |  |  |  | 4339357 | 3888
4-P-1991 | 4 | Passing | Flexible | 04/20/2002 | None |  | 0 | 0 | Clay | 0 | 0 | 0 | 0 | 0 | 0 | 0 | 0 | 0 | 0 | 0 | 0 | 08/28/1991 | 0 | 08/17/2003 | 0 | MnROAD Mainline - Interstate 94 | 0 | 0 | 0 | 0 | 0 | 2 | 24 | 13 | 132 | 0 | 0 | 3 | 34 | 0 | 0 | 0 | 0 | 0 | 0 | 0 | 0 | 0 | 0 | 0 | 0 | 0 | 0 | 0 | 0 | 0 | 0 | 0 | 0 | 0 | 0 | 0 | 0 | 0 | 0 | 0 | 448 | 0 | 0 | 0 | 0 | 0 | 380 | 0 | 0 | 0 | 0 | 0 | 760 | 0 | 0 |  |  |  |  | 1258687 | 3888
4-D-1991 | 4 | Driving | Flexible | 10/08/2002 | None |  | 0 | 0 | Clay | 0 | 0 | 0 | 0 | 0 | 0 | 0 | 0 | 0 | 0 | 0 | 0 | 08/28/1991 | 0 | 08/17/2003 | 0 | MnROAD Mainline - Interstate 94 | 0 | 0 | 0 | 0 | 0 | 3 | 12 | 24 | 235 | 0 | 0 | 5 | 48 | 0 | 0 | 0 | 0 | 29 | 89 | 0 | 0 | 0 | 0 | 0 | 0 | 0 | 0 | 0 | 0 | 0 | 0 | 0 | 0 | 0 | 0 | 0 | 0 | 0 | 0 | 0 | 0 | 0 | 0 | 0 | 0 | 0 | 380 | 0 | 0 | 0 | 0 | 0 | 1000 | 0 | 0 |  |  |  |  | 4646142 | 4059
4-P-1991 | 4 | Passing | Flexible | 10/08/2002 | None |  | 0 | 0 | Clay | 0 | 0 | 0 | 0 | 0 | 0 | 0 | 0 | 0 | 0 | 0 | 0 | 08/28/1991 | 0 | 08/17/2003 | 0 | MnROAD Mainline - Interstate 94 | 0 | 0 | 0 | 0 | 0 | 2 | 24 | 13 | 132 | 0 | 0 | 3 | 34 | 0 | 0 | 0 | 0 | 9 | 23 | 0 | 0 | 0 | 0 | 0 | 0 | 0 | 0 | 0 | 0 | 0 | 0 | 0 | 0 | 0 | 0 | 0 | 0 | 0 | 0 | 0 | 448 | 0 | 0 | 0 | 0 | 0 | 380 | 0 | 0 | 0 | 0 | 0 | 760 | 0 | 0 |  |  |  |  | 1348324 | 4059
4-D-1991 | 4 | Driving | Flexible | 04/18/2003 | None |  | 0 | 0 | Clay | 0 | 0 | 0 | 0 | 0 | 0 | 0 | 0 | 0 | 0 | 0 | 0 | 08/28/1991 | 0 | 08/17/2003 | 0 | MnROAD Mainline - Interstate 94 | 0 | 0 | 0 | 0 | 0 | 4 | 19 | 1 | 5 | 26 | 273 | 0 | 0 | 0 | 0 | 0 | 0 | 29 | 89 | 0 | 0 | 0 | 0 | 0 | 0 | 0 | 0 | 0 | 0 | 0 | 0 | 0 | 0 | 0 | 0 | 0 | 0 | 0 | 0 | 0 | 0 | 0 | 0 | 0 | 0 | 0 | 380 | 0 | 0 | 0 | 0 | 0 | 78 | 859 | 63 |  |  |  |  | 5007846 | 4251
4-P-1991 | 4 | Passing | Flexible | 04/18/2003 | None |  | 0 | 0 | Clay | 0 | 0 | 0 | 0 | 0 | 0 | 0 | 0 | 0 | 0 | 0 | 0 | 08/28/1991 | 0 | 08/17/2003 | 0 | MnROAD Mainline - Interstate 94 | 0 | 0 | 0 | 0 | 0 | 1 | 2 | 1 | 6 | 16 | 182 | 0 | 0 | 0 | 0 | 0 | 0 | 9 | 23 | 0 | 0 | 0 | 0 | 0 | 0 | 0 | 0 | 0 | 0 | 0 | 0 | 0 | 0 | 0 | 0 | 0 | 0 | 0 | 0 | 0 | 448 | 0 | 0 | 0 | 0 | 0 | 380 | 0 | 0 | 0 | 0 | 0 | 373 | 438 | 25 |  |  |  |  | 1438675 | 4251
4-D-1991 | 4 | Driving | Flexible | 08/17/2003 | None |  | 0 | 0 | Clay | 0 | 0 | 0 | 0 | 0 | 0 | 0 | 0 | 0 | 0 | 0 | 0 | 08/28/1991 | 0 | 08/17/2003 | 0 | MnROAD Mainline - Interstate 94 | 0 | 0 | 0 | 0 | 0 | 4 | 19 | 1 | 5 | 26 | 273 | 0 | 0 | 0 | 0 | 0 | 0 | 29 | 89 | 0 | 0 | 0 | 0 | 0 | 0 | 0 | 0 | 0 | 0 | 0 | 0 | 0 | 0 | 0 | 0 | 0 | 0 | 0 | 0 | 0 | 0 | 0 | 0 | 0 | 0 | 0 | 380 | 0 | 0 | 0 | 0 | 0 | 78 | 859 | 63 |  |  |  |  | 5225475 | 4372
4-P-1991 | 4 | Passing | Flexible | 08/17/2003 | None |  | 0 | 0 | Clay | 0 | 0 | 0 | 0 | 0 | 0 | 0 | 0 | 0 | 0 | 0 | 0 | 08/28/1991 | 0 | 08/17/2003 | 0 | MnROAD Mainline - Interstate 94 | 0 | 0 | 0 | 0 | 0 | 1 | 2 | 1 | 6 | 16 | 182 | 0 | 0 | 0 | 0 | 0 | 0 | 9 | 23 | 0 | 0 | 0 | 0 | 0 | 0 | 0 | 0 | 0 | 0 | 0 | 0 | 0 | 0 | 0 | 0 | 0 | 0 | 0 | 0 | 0 | 448 | 0 | 0 | 0 | 0 | 0 | 380 | 0 | 0 | 0 | 0 | 0 | 373 | 438 | 25 |  |  |  |  | 1501517 | 4372
4-D-2003 | 4 | Driving | Flexible | 08/18/2003 | None |  | 0 | 0 | Clay | 0 | 0 | 0 | 0 | 0 | 0 | 0 | 0 | 0 | 0 | 0 | 0 | 08/18/2003 | 0 | 07/08/2008 | 0 | MnROAD Mainline - Interstate 94 | 0 | 0 | 0 | 0 | 0 | 0 | 0 | 0 | 0 | 0 | 0 | 0 | 0 | 0 | 0 | 0 | 0 | 0 | 0 | 0 | 0 | 0 | 0 | 0 | 0 | 0 | 0 | 0 | 0 | 0 | 0 | 0 | 0 | 0 | 0 | 0 | 0 | 0 | 0 | 0 | 0 | 0 | 0 | 0 | 0 | 0 | 0 | 0 | 0 | 0 | 0 | 0 | 0 | 0 | 0 | [5 empty] | 0
4-P-2003 | 4 | Passing | Flexible | 08/18/2003 | None |  | 0 | 0 | Clay | 0 | 0 | 0 | 0 | 0 | 0 | 0 | 0 | 0 | 0 | 0 | 0 | 08/18/2003 | 0 | 07/08/2008 | 0 | MnROAD Mainline - Interstate 94 | 0 | 0 | 0 | 0 | 0 | 0 | 0 | 0 | 0 | 0 | 0 | 0 | 0 | 0 | 0 | 0 | 0 | 0 | 0 | 0 | 0 | 0 | 0 | 0 | 0 | 0 | 0 | 0 | 0 | 0 | 0 | 0 | 0 | 0 | 0 | 0 | 0 | 0 | 0 | 0 | 0 | 0 | 0 | 0 | 0 | 0 | 0 | 0 | 0 | 0 | 0 | 0 | 0 | 0 | 0 | [5 empty] | 0
4-D-2003 | 4 | Driving | Flexible | 10/15/2003 | None |  | 0 | 0 | Clay | 0 | 0 | 0 | 0 | 0 | 0 | 0 | 0 | 0 | 0 | 0 | 0 | 08/18/2003 | 0 | 07/08/2008 | 0 | MnROAD Mainline - Interstate 94 | 0 | 0 | 0 | 0 | 0 | 0 | 0 | 0 | 0 | 0 | 0 | 0 | 0 | 0 | 0 | 0 | 0 | 0 | 0 | 0 | 0 | 0 | 0 | 0 | 0 | 0 | 0 | 0 | 0 | 0 | 0 | 0 | 0 | 0 | 0 | 0 | 0 | 0 | 0 | 0 | 0 | 0 | 0 | 0 | 0 | 0 | 0 | 0 | 0 | 0 | 0 | 0 | 0 | 0 | 0 |  |  |  |  | 114782 | 58
4-P-2003 | 4 | Passing | Flexible | 10/15/2003 | None |  | 0 | 0 | Clay | 0 | 0 | 0 | 0 | 0 | 0 | 0 | 0 | 0 | 0 | 0 | 0 | 08/18/2003 | 0 | 07/08/2008 | 0 | MnROAD Mainline - Interstate 94 | 0 | 0 | 0 | 0 | 0 | 0 | 0 | 0 | 0 | 0 | 0 | 0 | 0 | 0 | 0 | 0 | 0 | 0 | 0 | 0 | 0 | 0 | 0 | 0 | 0 | 0 | 0 | 0 | 0 | 0 | 0 | 0 | 0 | 0 | 0 | 0 | 0 | 0 | 0 | 0 | 0 | 0 | 0 | 0 | 0 | 0 | 0 | 0 | 0 | 0 | 0 | 0 | 0 | 0 | 0 |  |  |  |  | 32238 | 58
4-D-2003 | 4 | Driving | Flexible | 04/21/2004 | None |  | 0 | 0 | Clay | 0 | 0 | 0 | 0 | 0 | 0 | 0 | 0 | 0 | 0 | 0 | 0 | 08/18/2003 | 0 | 07/08/2008 | 0 | MnROAD Mainline - Interstate 94 | 0 | 0 | 0 | 0 | 0 | 4 | 19 | 20 | 197 | 7 | 82 | 0 | 0 | 0 | 0 | 0 | 0 | 0 | 0 | 0 | 0 | 0 | 0 | 0 | 0 | 0 | 0 | 0 | 0 | 0 | 0 | 0 | 0 | 0 | 0 | 0 | 0 | 0 | 0 | 0 | 0 | 0 | 0 | 0 | 0 | 0 | 0 | 0 | 0 | 341 | 0 | 0 | 833 | 167 | 0 |  |  |  |  | 487168 | 247
4-P-2003 | 4 | Passing | Flexible | 04/21/2004 | None |  | 0 | 0 | Clay | 0 | 0 | 0 | 0 | 0 | 0 | 0 | 0 | 0 | 0 | 0 | 0 | 08/18/2003 | 0 | 07/08/2008 | 0 | MnROAD Mainline - Interstate 94 | 0 | 0 | 0 | 0 | 0 | 1 | 2 | 9 | 100 | 8 | 88 | 0 | 0 | 0 | 0 | 0 | 0 | 0 | 0 | 0 | 0 | 0 | 0 | 0 | 0 | 0 | 0 | 0 | 0 | 0 | 0 | 0 | 0 | 0 | 0 | 0 | 0 | 0 | 0 | 0 | 0 | 0 | 0 | 0 | 0 | 0 | 0 | 0 | 0 | 341 | 0 | 0 | 417 | 433 | 0 |  |  |  |  | 130708 | 247
4-D-2003 | 4 | Driving | Flexible | 04/14/2005 | None |  | 0 | 0 | Clay | 0 | 0 | 0 | 0 | 0 | 0 | 0 | 0 | 0 | 0 | 0 | 0 | 08/18/2003 | 0 | 07/08/2008 | 0 | MnROAD Mainline - Interstate 94 | 0 | 0 | 0 | 0 | 0 | 5 | 21 | 14 | 120 | 14 | 163 | 0 | 0 | 0 | 0 | 0 | 0 | 0 | 0 | 0 | 0 | 0 | 0 | 0 | 0 | 0 | 0 | 0 | 0 | 0 | 0 | 0 | 0 | 0 | 0 | 0 | 0 | 0 | 0 | 0 | 0 | 0 | 0 | 0 | 0 | 0 | 0 | 0 | 0 | 251 | 20 | 0 | 897 | 103 | 0 |  |  |  | small loss of slurry seal in 2 areas | 872439 | 605
4-P-2003 | 4 | Passing | Flexible | 04/14/2005 | None |  | 0 | 0 | Clay | 0 | 0 | 0 | 0 | 0 | 0 | 0 | 0 | 0 | 0 | 0 | 0 | 08/18/2003 | 0 | 07/08/2008 | 0 | MnROAD Mainline - Interstate 94 | 0 | 0 | 0 | 0 | 0 | 1 | 6 | 8 | 92 | 8 | 90 | 0 | 0 | 0 | 0 | 0 | 0 | 0 | 0 | 0 | 0 | 0 | 0 | 0 | 0 | 0 | 0 | 0 | 0 | 0 | 0 | 0 | 0 | 0 | 0 | 0 | 0 | 0 | 0 | 0 | 0 | 0 | 0 | 0 | 0 | 0 | 0 | 0 | 0 | 0 | 0 | 0 | 574 | 309 | 0 |  |  |  |  | 226567 | 605
4-D-2003 | 4 | Driving | Flexible | 10/17/2005 | None |  | 0 | 0 | Clay | 0 | 0 | 0 | 0 | 0 | 0 | 0 | 0 | 0 | 0 | 0 | 0 | 08/18/2003 | 0 | 07/08/2008 | 0 | MnROAD Mainline - Interstate 94 | 0 | 0 | 0 | 0 | 0 | 6 | 20 | 13 | 118 | 14 | 161 | 0 | 0 | 0 | 0 | 0 | 0 | 0 | 0 | 0 | 0 | 0 | 0 | 0 | 0 | 0 | 0 | 0 | 0 | 0 | 0 | 0 | 0 | 0 | 0 | 0 | 0 | 0 | 0 | 0 | 0 | 0 | 0 | 0 | 0 | 0 | 0 | 0 | 0 | 356 | 19 | 0 |  | 824 | 176 |  |  |  | small loss of slurry seal in 2 areas | 1308076 | 791
4-P-2003 | 4 | Passing | Flexible | 10/17/2005 | None |  | 0 | 0 | Clay | 0 | 0 | 0 | 0 | 0 | 0 | 0 | 0 | 0 | 0 | 0 | 0 | 08/18/2003 | 0 | 07/08/2008 | 0 | MnROAD Mainline - Interstate 94 | 0 | 0 | 0 | 0 | 0 | 2 | 8 | 8 | 86 | 8 | 96 | 0 | 0 | 0 | 0 | 0 | 0 | 0 | 0 | 0 | 0 | 0 | 0 | 0 | 0 | 0 | 0 | 0 | 0 | 0 | 0 | 0 | 0 | 0 | 0 | 0 | 0 | 0 | 0 | 0 | 0 | 0 | 0 | 226 | 0 | 0 | 0 | 0 | 0 | 0 | 0 | 0 |  | 566 | 336 |  |  |  |  | 352577 | 791
4-D-2003 | 4 | Driving | Flexible | 04/18/2006 | None |  | 0 | 0 | Clay | 0 | 0 | 0 | 0 | 0 | 0 | 0 | 0 | 0 | 0 | 0 | 0 | 08/18/2003 | 0 | 07/08/2008 | 0 | MnROAD Mainline - Interstate 94 | 0 | 0 | 0 | 0 | 0 | 9 | 24 | 7 | 57 | 19 | 218 | 0 | 0 | 0 | 0 | 0 | 0 | 0 | 0 | 0 | 0 | 0 | 0 | 0 | 0 | 0 | 0 | 0 | 0 | 0 | 0 | 0 | 0 | 0 | 0 | 0 | 0 | 0 | 0 | 0 | 0 | 0 | 0 | 0 | 0 | 0 | 0 | 0 | 0 | 244 | 92 | 0 |  | 821 | 175 |  |  |  | loss of slurry seal along topdown/transverse cracks | 1658552 | 974
4-P-2003 | 4 | Passing | Flexible | 04/18/2006 | None |  | 0 | 0 | Clay | 0 | 0 | 0 | 0 | 0 | 0 | 0 | 0 | 0 | 0 | 0 | 0 | 08/18/2003 | 0 | 07/08/2008 | 0 | MnROAD Mainline - Interstate 94 | 0 | 0 | 0 | 0 | 0 | 1 | 8 | 6 | 63 | 10 | 120 | 0 | 0 | 0 | 0 | 0 | 0 | 0 | 0 | 0 | 0 | 0 | 0 | 0 | 0 | 0 | 0 | 0 | 0 | 0 | 0 | 0 | 0 | 0 | 0 | 0 | 0 | 0 | 0 | 0 | 0 | 0 | 0 | 226 | 0 | 0 | 0 | 0 | 0 | 0 | 0 | 0 |  | 579 | 335 |  |  |  |  | 439699 | 974
4-D-2003 | 4 | Driving | Flexible | 10/23/2006 | None |  | 0 | 0 | Clay | 0 | 0 | 0 | 0 | 0 | 0 | 0 | 0 | 0 | 0 | 0 | 0 | 08/18/2003 | 0 | 07/08/2008 | 0 | MnROAD Mainline - Interstate 94 | 0 | 0 | 0 | 0 | 0 | 9 | 24 | 7 | 62 | 19 | 218 | 0 | 0 | 0 | 0 | 0 | 0 | 0 | 0 | 0 | 0 | 0 | 0 | 0 | 0 | 0 | 0 | 0 | 0 | 0 | 0 | 0 | 0 | 0 | 0 | 0 | 0 | 0 | 0 | 0 | 0 | 0 | 0 | 0 | 0 | 0 | 0 | 0 | 0 | 245 | 93 | 0 | 777 | 212 | 11 |  |  |  |  | 1940901 | 1162
4-P-2003 | 4 | Passing | Flexible | 10/23/2006 | None |  | 0 | 0 | Clay | 0 | 0 | 0 | 0 | 0 | 0 | 0 | 0 | 0 | 0 | 0 | 0 | 08/18/2003 | 0 | 07/08/2008 | 0 | MnROAD Mainline - Interstate 94 | 0 | 0 | 0 | 0 | 0 | 2 | 10 | 6 | 64 | 12 | 124 | 0 | 0 | 0 | 0 | 0 | 0 | 0 | 0 | 0 | 0 | 0 | 0 | 0 | 0 | 0 | 0 | 0 | 0 | 0 | 0 | 0 | 0 | 0 | 0 | 0 | 0 | 0 | 0 | 0 | 0 | 0 | 0 | 224 | 0 | 0 | 0 | 0 | 0 | 0 | 0 | 0 | 595 | 335 | 0 |  |  |  |  | 571393 | 1162
4-D-2003 | 4 | Driving | Flexible | 04/09/2007 | None |  | 0 | 0 | Clay | 0 | 0 | 0 | 0 | 0 | 0 | 0 | 0 | 0 | 0 | 0 | 0 | 08/18/2003 | 0 | 07/08/2008 | 0 | MnROAD Mainline - Interstate 94 | 0 | 0 | 0 | 0 | 0 | 9 | 27 | 7 | 62 | 20 | 220 | 0 | 0 | 0 | 0 | 0 | 0 | 0 | 0 | 0 | 0 | 0 | 0 | 0 | 0 | 0 | 0 | 0 | 0 | 0 | 0 | 0 | 0 | 0 | 0 | 0 | 0 | 0 | 0 | 0 | 0 | 0 | 0 | 0 | 0 | 0 | 0 | 0 | 0 | 245 | 94 | 0 | 773 | 221 | 6 |  |  |  | multiple cold mix patches in wheelpaths; several micro adhesion failures | 2283719 | 1330
4-P-2003 | 4 | Passing | Flexible | 04/09/2007 | None |  | 0 | 0 | Clay | 0 | 0 | 0 | 0 | 0 | 0 | 0 | 0 | 0 | 0 | 0 | 0 | 08/18/2003 | 0 | 07/08/2008 | 0 | MnROAD Mainline - Interstate 94 | 0 | 0 | 0 | 0 | 0 | 2 | 10 | 5 | 54 | 13 | 134 | 0 | 0 | 0 | 0 | 0 | 0 | 0 | 0 | 0 | 0 | 0 | 0 | 0 | 0 | 0 | 0 | 0 | 0 | 0 | 0 | 0 | 0 | 0 | 0 | 0 | 0 | 0 | 0 | 0 | 0 | 0 | 0 | 218 | 0 | 0 | 0 | 0 | 0 | 0 | 0 | 0 | 599 | 336 | 0 |  |  |  |  | 653909 | 1330
4-D-2003 | 4 | Driving | Flexible | 04/04/2008 | None |  | 0 | 0 | Clay | 12 | 0 | 0 | 0 | 0 | 0 | 0 | 0 | 0 | 0 | 0 | 0 | 08/18/2003 | 0 | 07/08/2008 | 0 | MnROAD Mainline - Interstate 94 | 0 | 0 | 0 | 0 | 0 | 11 | 33 | 5 | 32 | 22 | 250 | 0 | 0 | 0 | 0 | 0 | 0 | 0 | 0 | 0 | 0 | 2 | 40 | 0 | 0 | 0 | 0 | 0 | 0 | 0 | 0 | 0 | 0 | 0 | 0 | 0 | 0 | 0 | 0 | 0 | 0 | 0 | 0 | 0 | 0 | 0 | 0 | 0 | 0 | 42 | 317 | 0 | 658 | 342 | 6 |  |  |  | 2 patches over WP sampling areas failed | 2966278 | 1691
4-P-2003 | 4 | Passing | Flexible | 04/04/2008 | None |  | 0 | 0 | Clay | 0 | 0 | 0 | 0 | 0 | 0 | 0 | 0 | 0 | 0 | 0 | 0 | 08/18/2003 | 0 | 07/08/2008 | 0 | MnROAD Mainline - Interstate 94 | 0 | 0 | 0 | 0 | 0 | 3 | 7 | 8 | 68 | 11 | 130 | 0 | 0 | 0 | 0 | 0 | 0 | 0 | 0 | 0 | 0 | 0 | 0 | 0 | 0 | 0 | 0 | 0 | 0 | 0 | 0 | 0 | 0 | 0 | 0 | 0 | 0 | 0 | 0 | 0 | 0 | 0 | 0 | 218 | 0 | 0 | 0 | 0 | 0 | 0 | 0 | 0 | 611 | 336 | 0 |  |  |  |  | 820661 | 1691
4-D-2008 | 4 | Driving | Flexible | 11/21/2008 | Reclaimed |  | 0 | 0 | Clay | 0 | 0 | 0 | 0 | 0 | 0 | 0 | 0 | 0 | 0 | 0 | 0 | 07/09/2008 | 0 | 05/01/2022 | 0 | MnROAD Mainline - Interstate 94 | 0 | 0 | 0 | 0 | 0 | 0 | 0 | 0 | 0 | 0 | 0 | 0 | 0 | 0 | 0 | 0 | 0 | 0 | 0 | 0 | 0 | 0 | 0 | 0 | 0 | 0 | 0 | 0 | 0 | 0 | 0 | 0 | 0 | 0 | 0 | 0 | 0 | 0 | 0 | 0 | 0 | 0 | 0 | 0 | 0 | 0 | 0 | 0 | 0 | 0 | 0 | 0 | 0 | 0 | 0 |  |  |  | initial survey after reconstruction |  | 135
4-P-2008 | 4 | Passing | Flexible | 11/21/2008 | Reclaimed |  | 0 | 0 | Clay | 0 | 0 | 0 | 0 | 0 | 0 | 0 | 0 | 0 | 0 | 0 | 0 | 07/09/2008 | 0 | 05/01/2022 | 0 | MnROAD Mainline - Interstate 94 | 0 | 0 | 0 | 0 | 0 | 0 | 0 | 0 | 0 | 0 | 0 | 0 | 0 | 0 | 0 | 0 | 0 | 0 | 0 | 0 | 0 | 0 | 0 | 0 | 0 | 0 | 0 | 0 | 0 | 0 | 0 | 0 | 0 | 0 | 0 | 0 | 0 | 0 | 0 | 0 | 0 | 0 | 0 | 0 | 0 | 0 | 0 | 0 | 0 | 0 | 0 | 0 | 0 | 0 | 0 |  |  |  | initial survey after reconstruction |  | 135
4-D-2008 | 4 | Driving | Flexible | 03/19/2009 | Reclaimed |  | 0 | 0 | Clay | 0 | 0 | 0 | 0 | 0 | 0 | 0 | 0 | 0 | 0 | 0 | 0 | 07/09/2008 | 0 | 05/01/2022 | 0 | MnROAD Mainline - Interstate 94 | 0 | 0 | 0 | 0 | 0 | 0 | 0 | 0 | 0 | 0 | 0 | 0 | 0 | 0 | 0 | 0 | 0 | 0 | 0 | 0 | 0 | 0 | 0 | 0 | 0 | 0 | 0 | 0 | 0 | 0 | 0 | 0 | 0 | 0 | 0 | 0 | 0 | 0 | 0 | 0 | 0 | 0 | 0 | 0 | 0 | 0 | 0 | 0 | 0 | 0 | 0 | 0 | 0 | 0 | 0 |  |  |  |  | 79593 | 253
4-P-2008 | 4 | Passing | Flexible | 03/19/2009 | Reclaimed |  | 0 | 0 | Clay | 0 | 0 | 0 | 0 | 0 | 0 | 0 | 0 | 0 | 0 | 0 | 0 | 07/09/2008 | 0 | 05/01/2022 | 0 | MnROAD Mainline - Interstate 94 | 0 | 0 | 0 | 0 | 0 | 0 | 0 | 0 | 0 | 0 | 0 | 0 | 0 | 0 | 0 | 0 | 0 | 0 | 0 | 0 | 0 | 0 | 0 | 0 | 0 | 0 | 0 | 0 | 0 | 0 | 0 | 0 | 0 | 0 | 0 | 0 | 0 | 0 | 0 | 0 | 0 | 0 | 0 | 0 | 0 | 0 | 0 | 0 | 0 | 0 | 0 | 0 | 0 | 0 | 0 |  |  |  |  | 16878 | 253
4-D-2008 | 4 | Driving | Flexible | 09/16/2009 | Reclaimed |  | 0 | 0 | Clay | 0 | 0 | 0 | 0 | 0 | 0 | 0 | 0 | 0 | 0 | 0 | 0 | 07/09/2008 | 0 | 05/01/2022 | 0 | MnROAD Mainline - Interstate 94 | 0 | 0 | 0 | 0 | 0 | 0 | 0 | 0 | 0 | 0 | 0 | 0 | 0 | 0 | 0 | 0 | 0 | 0 | 0 | 0 | 0 | 0 | 0 | 0 | 0 | 0 | 0 | 0 | 0 | 0 | 0 | 0 | 0 | 0 | 0 | 0 | 0 | 0 | 0 | 0 | 0 | 0 | 0 | 0 | 0 | 0 | 0 | 0 | 0 | 0 | 0 | 0 | 0 | 0 | 0 |  |  |  |  | 457042 | 434
4-P-2008 | 4 | Passing | Flexible | 09/16/2009 | Reclaimed |  | 0 | 0 | Clay | 0 | 0 | 0 | 0 | 0 | 0 | 0 | 0 | 0 | 0 | 0 | 0 | 07/09/2008 | 0 | 05/01/2022 | 0 | MnROAD Mainline - Interstate 94 | 0 | 0 | 0 | 0 | 0 | 0 | 0 | 0 | 0 | 0 | 0 | 0 | 0 | 0 | 0 | 0 | 0 | 0 | 0 | 0 | 0 | 0 | 0 | 0 | 0 | 0 | 0 | 0 | 0 | 0 | 0 | 0 | 0 | 0 | 0 | 0 | 0 | 0 | 0 | 0 | 0 | 0 | 0 | 0 | 0 | 0 | 0 | 0 | 0 | 0 | 0 | 0 | 0 | 0 | 0 |  |  |  |  | 116116 | 434
4-D-2008 | 4 | Driving | Flexible | 04/06/2010 | Reclaimed |  | 0 | 0 | Clay | 0 | 0 | 0 | 0 | 0 | 0 | 0 | 0 | 0 | 0 | 0 | 0 | 07/09/2008 | 0 | 05/01/2022 | 0 | MnROAD Mainline - Interstate 94 | 0 | 0 | 0 | 0 | 0 | 0 | 0 | 0 | 0 | 0 | 0 | 0 | 0 | 0 | 0 | 0 | 0 | 0 | 0 | 0 | 0 | 0 | 0 | 0 | 0 | 0 | 0 | 0 | 0 | 0 | 0 | 0 | 0 | 0 | 0 | 0 | 0 | 0 | 0 | 0 | 0 | 0 | 0 | 0 | 0 | 0 | 0 | 0 | 0 | 0 | 0 | 0 | 0 | 0 | 0 |  |  |  | heave at core holes | 862354 | 636
4-P-2008 | 4 | Passing | Flexible | 04/06/2010 | Reclaimed |  | 0 | 0 | Clay | 0 | 0 | 0 | 0 | 0 | 0 | 0 | 0 | 0 | 0 | 0 | 0 | 07/09/2008 | 0 | 05/01/2022 | 0 | MnROAD Mainline - Interstate 94 | 0 | 0 | 0 | 0 | 0 | 0 | 0 | 0 | 0 | 0 | 0 | 0 | 0 | 0 | 0 | 0 | 0 | 0 | 0 | 0 | 0 | 0 | 0 | 0 | 0 | 0 | 0 | 0 | 0 | 0 | 0 | 0 | 0 | 0 | 0 | 0 | 0 | 0 | 0 | 0 | 0 | 0 | 0 | 0 | 0 | 0 | 0 | 0 | 0 | 0 | 0 | 0 | 0 | 0 | 0 |  |  |  | heave at core holes | 208644 | 636
4-D-2008 | 4 | Driving | Flexible | 09/14/2010 | Reclaimed |  | 0 | 0 | Clay | 0 | 0 | 0 | 0 | 0 | 0 | 0 | 0 | 0 | 0 | 0 | 0 | 07/09/2008 | 0 | 05/01/2022 | 0 | MnROAD Mainline - Interstate 94 | 0 | 0 | 0 | 0 | 0 | 0 | 0 | 0 | 0 | 0 | 0 | 0 | 0 | 0 | 0 | 0 | 0 | 2 | 60 | 0 | 0 | 0 | 0 | 0 | 0 | 0 | 0 | 0 | 0 | 0 | 0 | 0 | 0 | 0 | 0 | 0 | 0 | 0 | 0 | 0 | 0 | 0 | 0 | 0 | 0 | 0 | 0 | 0 | 0 | 0 | 0 | 0 | 0 | 0 | 0 |  |  |  | heave at core holes | 1023005 | 797
4-P-2008 | 4 | Passing | Flexible | 09/14/2010 | Reclaimed |  | 0 | 0 | Clay | 0 | 0 | 0 | 0 | 0 | 0 | 0 | 0 | 0 | 0 | 0 | 0 | 07/09/2008 | 0 | 05/01/2022 | 0 | MnROAD Mainline - Interstate 94 | 0 | 0 | 0 | 0 | 0 | 0 | 0 | 0 | 0 | 0 | 0 | 0 | 0 | 0 | 0 | 0 | 0 | 0 | 0 | 0 | 0 | 0 | 0 | 0 | 0 | 0 | 0 | 0 | 0 | 0 | 0 | 0 | 0 | 0 | 0 | 0 | 0 | 0 | 0 | 0 | 0 | 0 | 0 | 0 | 0 | 0 | 0 | 0 | 0 | 0 | 0 | 0 | 0 | 0 | 0 |  |  |  | heave at core holes | 252481 | 797
4-D-2008 | 4 | Driving | Flexible | 04/12/2011 | Reclaimed |  | 0 | 0 | Clay | 0 | 0 | 0 | 0 | 0 | 0 | 0 | 0 | 0 | 0 | 0 | 0 | 07/09/2008 | 0 | 05/01/2022 | 0 | MnROAD Mainline - Interstate 94 | 0 | 0 | 0 | 0 | 0 | 0 | 0 | 0 | 0 | 0 | 0 | 0 | 0 | 0 | 0 | 0 | 0 | 2 | 60 | 0 | 0 | 0 | 0 | 0 | 0 | 0 | 0 | 0 | 0 | 0 | 0 | 0 | 0 | 0 | 0 | 0 | 0 | 0 | 0 | 0 | 0 | 0 | 0 | 0 | 0 | 0 | 0 | 0 | 0 | 0 | 0 | 0 | 0 | 0 | 0 |  |  |  |  | 1409880 | 1007
4-P-2008 | 4 | Passing | Flexible | 04/12/2011 | Reclaimed |  | 0 | 0 | Clay | 0 | 0 | 0 | 0 | 0 | 0 | 0 | 0 | 0 | 0 | 0 | 0 | 07/09/2008 | 0 | 05/01/2022 | 0 | MnROAD Mainline - Interstate 94 | 0 | 0 | 0 | 0 | 0 | 0 | 0 | 0 | 0 | 0 | 0 | 0 | 0 | 0 | 0 | 0 | 0 | 1 | 8 | 0 | 0 | 0 | 0 | 0 | 0 | 0 | 0 | 0 | 0 | 0 | 0 | 0 | 0 | 0 | 0 | 0 | 0 | 0 | 0 | 0 | 0 | 0 | 0 | 0 | 0 | 0 | 0 | 0 | 0 | 0 | 0 | 0 | 0 | 0 | 0 |  |  |  |  | 358257 | 1007
4-D-2008 | 4 | Driving | Flexible | 06/27/2011 | Reclaimed |  | 0 | 0 | Clay | 0 | 0 | 0 | 0 | 0 | 0 | 0 | 0 | 0 | 0 | 0 | 0 | 07/09/2008 | 0 | 05/01/2022 | 0 | MnROAD Mainline - Interstate 94 | 0 | 0 | 0 | 0 | 0 | 0 | 0 | 0 | 0 | 0 | 0 | 0 | 0 | 0 | 0 | 0 | 0 | 2 | 60 | 0 | 0 | 0 | 0 | 0 | 0 | 0 | 0 | 0 | 0 | 0 | 0 | 0 | 0 | 0 | 0 | 0 | 0 | 0 | 0 | 0 | 0 | 0 | 0 | 0 | 0 | 0 | 0 | 0 | 0 | 0 | 0 | 0 | 0 | 0 | 0 |  |  |  |  | 1466495 | 1083
4-P-2008 | 4 | Passing | Flexible | 06/27/2011 | Reclaimed |  | 0 | 0 | Clay | 0 | 0 | 0 | 0 | 0 | 0 | 0 | 0 | 0 | 0 | 0 | 0 | 07/09/2008 | 0 | 05/01/2022 | 0 | MnROAD Mainline - Interstate 94 | 0 | 0 | 0 | 0 | 0 | 0 | 0 | 0 | 0 | 0 | 0 | 0 | 0 | 0 | 0 | 0 | 0 | 1 | 8 | 0 | 0 | 0 | 0 | 0 | 0 | 0 | 0 | 0 | 0 | 0 | 0 | 0 | 0 | 0 | 0 | 0 | 0 | 0 | 0 | 0 | 0 | 0 | 0 | 0 | 0 | 0 | 0 | 0 | 0 | 0 | 0 | 0 | 0 | 0 | 0 |  |  |  |  | 400785 | 1083
4-D-2008 | 4 | Driving | Flexible | 09/28/2011 | Reclaimed |  | 0 | 0 | Clay | 0 | 0 | 0 | 0 | 0 | 0 | 0 | 0 | 0 | 0 | 0 | 0 | 07/09/2008 | 0 | 05/01/2022 | 0 | MnROAD Mainline - Interstate 94 | 0 | 0 | 0 | 0 | 0 | 0 | 0 | 0 | 0 | 0 | 0 | 0 | 0 | 0 | 0 | 0 | 0 | 2 | 84 | 0 | 0 | 0 | 0 | 0 | 0 | 0 | 0 | 0 | 0 | 0 | 0 | 0 | 0 | 0 | 0 | 0 | 0 | 0 | 0 | 0 | 0 | 0 | 0 | 0 | 0 | 0 | 0 | 0 | 0 | 0 | 0 | 0 | 0 | 0 | 0 |  |  |  |  | 1524393 | 1176
4-P-2008 | 4 | Passing | Flexible | 09/28/2011 | Reclaimed |  | 0 | 0 | Clay | 0 | 0 | 0 | 0 | 0 | 0 | 0 | 0 | 0 | 0 | 0 | 0 | 07/09/2008 | 0 | 05/01/2022 | 0 | MnROAD Mainline - Interstate 94 | 0 | 0 | 0 | 0 | 0 | 0 | 0 | 0 | 0 | 0 | 0 | 0 | 0 | 0 | 0 | 0 | 0 | 0 | 0 | 0 | 0 | 0 | 0 | 0 | 0 | 0 | 0 | 0 | 0 | 0 | 0 | 0 | 0 | 0 | 0 | 0 | 0 | 0 | 0 | 0 | 0 | 0 | 0 | 0 | 0 | 0 | 0 | 0 | 0 | 0 | 0 | 0 | 0 | 0 | 0 |  |  |  |  | 415907 | 1176
4-D-2008 | 4 | Driving | Flexible | 04/26/2012 | Reclaimed |  | 0 | 0 | Clay | 0 | 0 | 0 | 0 | 0 | 0 | 0 | 0 | 0 | 0 | 0 | 0 | 07/09/2008 | 0 | 05/01/2022 | 0 | MnROAD Mainline - Interstate 94 | 0 | 0 | 0 | 0 | 0 | 0 | 0 | 0 | 0 | 0 | 0 | 0 | 0 | 0 | 0 | 0 | 0 | 2 | 84 | 0 | 0 | 0 | 0 | 0 | 0 | 0 | 0 | 0 | 0 | 0 | 0 | 0 | 0 | 0 | 0 | 0 | 0 | 0 | 0 | 0 | 0 | 0 | 0 | 0 | 0 | 0 | 0 | 0 | 0 | 0 | 0 | 0 | 0 | 0 | 0 |  |  |  |  | 1897248 | 1387
4-P-2008 | 4 | Passing | Flexible | 04/26/2012 | Reclaimed |  | 0 | 0 | Clay | 0 | 0 | 0 | 0 | 0 | 0 | 0 | 0 | 0 | 0 | 0 | 0 | 07/09/2008 | 0 | 05/01/2022 | 0 | MnROAD Mainline - Interstate 94 | 0 | 0 | 0 | 0 | 0 | 0 | 0 | 0 | 0 | 0 | 0 | 0 | 0 | 0 | 0 | 0 | 0 | 1 | 8 | 0 | 0 | 0 | 0 | 0 | 0 | 0 | 0 | 0 | 0 | 0 | 0 | 0 | 0 | 0 | 0 | 0 | 0 | 0 | 0 | 0 | 0 | 0 | 0 | 0 | 0 | 0 | 0 | 0 | 0 | 0 | 0 | 0 | 0 | 0 | 0 |  |  |  |  | 501906 | 1387
4-D-2008 | 4 | Driving | Flexible | 09/24/2012 | Reclaimed |  | 0 | 0 | Clay | 0 | 0 | 0 | 0 | 0 | 0 | 0 | 0 | 0 | 0 | 0 | 0 | 07/09/2008 | 0 | 05/01/2022 | 0 | MnROAD Mainline - Interstate 94 | 0 | 0 | 0 | 0 | 0 | 0 | 0 | 0 | 0 | 0 | 0 | 0 | 0 | 0 | 0 | 0 | 0 | 2 | 84 | 0 | 0 | 0 | 0 | 0 | 0 | 0 | 0 | 0 | 0 | 0 | 0 | 0 | 0 | 0 | 0 | 50 | 0 | 0 | 0 | 0 | 0 | 0 | 0 | 0 | 0 | 0 | 0 | 0 | 0 | 0 | 0 | 0 | 0 | 0 | 0 |  |  |  |  | 2209141 | 1538
4-P-2008 | 4 | Passing | Flexible | 09/24/2012 | Reclaimed |  | 0 | 0 | Clay | 0 | 0 | 0 | 0 | 0 | 0 | 0 | 0 | 0 | 0 | 0 | 0 | 07/09/2008 | 0 | 05/01/2022 | 0 | MnROAD Mainline - Interstate 94 | 0 | 0 | 0 | 0 | 0 | 0 | 0 | 0 | 0 | 0 | 0 | 0 | 0 | 0 | 0 | 0 | 0 | 1 | 8 | 0 | 0 | 0 | 0 | 0 | 0 | 0 | 0 | 0 | 0 | 0 | 0 | 0 | 0 | 0 | 0 | 0 | 0 | 0 | 0 | 0 | 0 | 0 | 0 | 0 | 0 | 0 | 0 | 0 | 0 | 0 | 0 | 0 | 0 | 0 | 0 |  |  |  |  | 587509 | 1538
4-D-2008 | 4 | Driving | Flexible | 09/24/2013 | Reclaimed |  | 0 | 0 | Clay | 0 | 0 | 0 | 0 | 0 | 0 | 0 | 0 | 0 | 0 | 0 | 0 | 07/09/2008 | 0 | 05/01/2022 | 0 | MnROAD Mainline - Interstate 94 | 0 | 0 | 0 | 0 | 0 | 0 | 0 | 0 | 0 | 0 | 0 | 0 | 0 | 0 | 0 | 0 | 0 | 2 | 84 | 0 | 0 | 0 | 0 | 0 | 0 | 0 | 0 | 0 | 0 | 0 | 0 | 0 | 0 | 0 | 0 | 1542 | 0 | 0 | 0 | 0 | 0 | 0 | 0 | 0 | 0 | 0 | 0 | 0 | 0 | 0 | 0 | 0 | 0 | 0 | 0 |  |  |  |  | 2822447 | 1903
4-P-2008 | 4 | Passing | Flexible | 09/24/2013 | Reclaimed |  | 0 | 0 | Clay | 0 | 0 | 0 | 0 | 0 | 0 | 0 | 0 | 0 | 0 | 0 | 0 | 07/09/2008 | 0 | 05/01/2022 | 0 | MnROAD Mainline - Interstate 94 | 0 | 0 | 0 | 0 | 0 | 0 | 0 | 0 | 0 | 0 | 0 | 0 | 0 | 0 | 0 | 0 | 0 | 1 | 8 | 0 | 0 | 0 | 0 | 0 | 0 | 0 | 0 | 0 | 0 | 0 | 0 | 0 | 0 | 0 | 0 | 0 | 0 | 0 | 0 | 0 | 0 | 0 | 0 | 0 | 0 | 0 | 0 | 0 | 0 | 0 | 0 | 0 | 0 | 0 | 0 |  |  |  |  | 746302 | 1903
4-D-2008 | 4 | Driving | Flexible | 05/05/2014 | Reclaimed |  | 0 | 0 | Clay | 0 | 0 | 0 | 0 | 0 | 0 | 0 | 13.5 | 0 | 0 | 0 | 0 | 07/09/2008 | 0 | 05/01/2022 | 0 | MnROAD Mainline - Interstate 94 | 0 | 0 | 0 | 0 | 0 | 0 | 0 | 0 | 0 | 0 | 0 | 0 | 0 | 0 | 0 | 0 | 0 | 2 | 84 | 0 | 0 | 0 | 0 | 0 | 0 | 0 | 0 | 0 | 0 | 0 | 0 | 0 | 0 | 0 | 0 | 1542 | 0 | 0 | 0 | 0 | 0 | 0 | 0 | 0 | 0 | 0 | 0 | 0 | 0 | 46 | 0 | 0 | [7 empty] | 3277136 | 2126
4-P-2008 | 4 | Passing | Flexible | 05/05/2014 | Reclaimed |  | 0 | 0 | Clay | 0 | 0 | 0 | 0 | 0 | 0 | 0 | 0 | 0 | 0 | 0 | 0 | 07/09/2008 | 0 | 05/01/2022 | 0 | MnROAD Mainline - Interstate 94 | 0 | 0 | 0 | 0 | 0 | 0 | 0 | 0 | 0 | 0 | 0 | 0 | 0 | 0 | 0 | 0 | 0 | 1 | 8 | 0 | 0 | 0 | 0 | 0 | 0 | 0 | 0 | 0 | 0 | 0 | 0 | 0 | 0 | 0 | 0 | 9 | 0 | 0 | 0 | 0 | 0 | 0 | 0 | 0 | 0 | 0 | 0 | 0 | 0 | 0 | 0 | 0 | [7 empty] | 858012 | 2126
4-D-2008 | 4 | Driving | Flexible | 10/21/2014 | Reclaimed |  | 0 | 0 | Clay | 0 | 0 | 0 | 0 | 0 | 0 | 0 | 16.5 | 0 | 0 | 0 | 0 | 07/09/2008 | 0 | 05/01/2022 | 0 | MnROAD Mainline - Interstate 94 | 0 | 0 | 0 | 0 | 0 | 4 | 8 | 0 | 0 | 0 | 0 | 0 | 0 | 0 | 0 | 0 | 0 | 2 | 84 | 0 | 0 | 0 | 0 | 0 | 0 | 0 | 0 | 0 | 0 | 0 | 0 | 0 | 0 | 0 | 0 | 1542 | 1 | 0 | 0 | 0 | 0 | 0 | 0 | 0 | 0 | 0 | 0 | 0 | 0 | 46 | 0 | 0 | [7 empty] | 3615145 | 2295
4-P-2008 | 4 | Passing | Flexible | 10/21/2014 | Reclaimed |  | 0 | 0 | Clay | 0 | 0 | 0 | 0 | 0 | 0 | 0 | 0 | 0 | 0 | 0 | 0 | 07/09/2008 | 0 | 05/01/2022 | 0 | MnROAD Mainline - Interstate 94 | 0 | 0 | 0 | 0 | 0 | 0 | 0 | 0 | 0 | 0 | 0 | 0 | 0 | 0 | 0 | 0 | 0 | 1 | 8 | 0 | 0 | 0 | 0 | 0 | 0 | 0 | 0 | 0 | 0 | 0 | 0 | 0 | 0 | 0 | 0 | 10.5 | 0 | 0 | 0 | 0 | 0 | 0 | 0 | 0 | 0 | 0 | 0 | 0 | 0 | 0 | 0 | 0 | [7 empty] | 933886 | 2295
4-D-2008 | 4 | Driving | Flexible | 04/15/2015 | Reclaimed |  | 0 | 0 | Clay | 0 | 0 | 0 | 0 | 0 | 0 | 0 | 33.5 | 0 | 0 | 0 | 0 | 07/09/2008 | 0 | 05/01/2022 | 0 | MnROAD Mainline - Interstate 94 | 0 | 0 | 0 | 0 | 0 | 4 | 8 | 0 | 0 | 0 | 0 | 0 | 0 | 0 | 0 | 0 | 0 | 2 | 84 | 0 | 0 | 0 | 0 | 0 | 0 | 0 | 0 | 0 | 0 | 0 | 0 | 0 | 0 | 0 | 0 | 1542 | 1 | 0 | 0 | 0 | 0 | 0 | 0 | 0 | 0 | 0 | 0 | 0 | 0 | 305 | 0 | 0 | 0 | 0 | 0 | 0 | 0 | 0 |  | 4042542 | 2471
4-P-2008 | 4 | Passing | Flexible | 04/15/2015 | Reclaimed |  | 0 | 0 | Clay | 0 | 0 | 0 | 0 | 0 | 0 | 0 | 62 | 0 | 0 | 0 | 0 | 07/09/2008 | 0 | 05/01/2022 | 0 | MnROAD Mainline - Interstate 94 | 0 | 0 | 0 | 0 | 0 | 0 | 0 | 0 | 0 | 0 | 0 | 0 | 0 | 0 | 0 | 0 | 0 | 1 | 8 | 0 | 0 | 0 | 0 | 0 | 0 | 0 | 0 | 0 | 0 | 0 | 0 | 0 | 0 | 0 | 0 | 98.5 | 0 | 0 | 0 | 0 | 0 | 0 | 0 | 0 | 0 | 0 | 0 | 0 | 0 | 0 | 0 | 0 | 0 | 0 | 0 | 0 | 0 | 0 |  | 948655 | 2471
4-D-2008 | 4 | Driving | Flexible | 08/20/2015 | Reclaimed |  | 0 | 0 | Clay | 0 | 0 | 0 | 0 | 0 | 0 | 0 | 75.5 | 0 | 0 | 0 | 0 | 07/09/2008 | 0 | 05/01/2022 | 0 | MnROAD Mainline - Interstate 94 | 0 | 0 | 0 | 0 | 0 | 19 | 36 | 0 | 0 | 0 | 0 | 0 | 0 | 0 | 0 | 0 | 0 | 2 | 84 | 0 | 0 | 0 | 0 | 0 | 0 | 0 | 0 | 0 | 0 | 0 | 0 | 0 | 0 | 0 | 0 | 1582 | 1 | 0 | 0 | 0 | 0 | 0 | 0 | 0 | 0 | 0 | 0 | 0 | 0 | 337 | 3 | 0 | 0 | 0 | 0 | 0 | 0 | 0 |  | 4324704 | 2598
4-P-2008 | 4 | Passing | Flexible | 08/20/2015 | Reclaimed |  | 0 | 0 | Clay | 0 | 0 | 0 | 0 | 0 | 0 | 0 | 62 | 0 | 0 | 0 | 0 | 07/09/2008 | 0 | 05/01/2022 | 0 | MnROAD Mainline - Interstate 94 | 0 | 0 | 0 | 0 | 0 | 2 | 4 | 0 | 0 | 0 | 0 | 0 | 0 | 0 | 0 | 0 | 0 | 1 | 8 | 0 | 0 | 0 | 0 | 0 | 0 | 0 | 0 | 0 | 0 | 0 | 0 | 0 | 0 | 0 | 0 | 244.5 | 0 | 0 | 0 | 0 | 0 | 0 | 0 | 0 | 0 | 0 | 0 | 0 | 0 | 0 | 0 | 0 | 0 | 0 | 0 | 0 | 0 | 0 |  | 959975 | 2598
4-D-2008 | 4 | Driving | Flexible | 03/22/2016 | Reclaimed |  | 48 | 0 | Clay | 0 | 0 | 0 | 0 | 0 | 0 | 0 | 123.5 | 0 | 0 | 0 | 0 | 07/09/2008 | 0 | 05/01/2022 | 66 | MnROAD Mainline - Interstate 94 | 0 | 0 | 0 | 0 | 0 | 19 | 36 | 0 | 0 | 0 | 0 | 3 | 6 | 0 | 0 | 0 | 0 | 2 | 84 | 0 | 0 | 0 | 0 | 0 | 0 | 0 | 0 | 0 | 0 | 0 | 0 | 0 | 0 | 0 | 0 | 1590 | 1 | 0 | 0 | 0 | 0 | 0 | 0 | 0 | 0 | 0 | 0 | 24 | 0 | 443 | 3 | 0 | 0 | 0 | 0 | 0 | 0 | 0 |  | 4833493 | 2813
4-P-2008 | 4 | Passing | Flexible | 03/22/2016 | Reclaimed |  | 132 | 0 | Clay | 0 | 0 | 0 | 0 | 0 | 0 | 0 | 99 | 0 | 0 | 0 | 0 | 07/09/2008 | 0 | 05/01/2022 | 30 | MnROAD Mainline - Interstate 94 | 0 | 0 | 0 | 0 | 0 | 2 | 5 | 3 | 0 | 0 | 0 | 2 | 12 | 0 | 0 | 0 | 0 | 1 | 8 | 0 | 0 | 0 | 0 | 0 | 0 | 0 | 0 | 0 | 0 | 0 | 0 | 0 | 0 | 0 | 0 | 244.5 | 0 | 0 | 0 | 0 | 0 | 0 | 0 | 0 | 0 | 0 | 0 | 0 | 0 | 0 | 0 | 0 | 0 | 0 | 0 | 0 | 0 | 0 |  | 1053824 | 2813
4-D-2008 | 4 | Driving | Flexible | 03/22/2017 | Reclaimed |  | 57 | 0 | Clay | 0 | 0 | 0 | 0 | 0 | 0 | 0 | 188.5 | 0 | 0 | 0 | 0 | 07/09/2008 | 0 | 05/01/2022 | 66 | MnROAD Mainline - Interstate 94 | 0 | 0 | 0 | 0 | 0 | 20 | 44 | 0 | 0 | 0 | 0 | 3 | 6 | 0 | 0 | 0 | 0 | 2 | 84 | 0 | 0 | 0 | 0 | 0 | 0 | 0 | 0 | 0 | 0 | 0 | 0 | 0 | 0 | 0 | 0 | 1590 | 1 | 0 | 0 | 0 | 0 | 0 | 0 | 0 | 0 | 0 | 0 | 24 | 0 | 443 | 3 | 0 | 0 | 0 | 0 | 0 | 0 | 0 | 0 | 5402535 | 3178
4-P-2008 | 4 | Passing | Flexible | 03/22/2017 | Reclaimed |  | 132 | 0 | Clay | 0 | 0 | 0 | 0 | 0 | 0 | 0 | 195 | 0 | 0 | 0 | 0 | 07/09/2008 | 0 | 05/01/2022 | 30 | MnROAD Mainline - Interstate 94 | 0 | 0 | 0 | 0 | 0 | 3 | 11 | 3 | 0 | 0 | 0 | 2 | 12 | 0 | 0 | 0 | 0 | 1 | 8 | 0 | 0 | 0 | 0 | 0 | 0 | 0 | 0 | 0 | 0 | 0 | 0 | 0 | 0 | 0 | 0 | 244.5 | 0 | 0 | 0 | 0 | 0 | 0 | 0 | 0 | 0 | 0 | 0 | 0 | 0 | 0 | 0 | 0 | 0 | 0 | 0 | 0 | 0 | 0 | 0 | 1173337 | 3178
4-D-2008 | 4 | Driving | Flexible | 04/23/2018 | Reclaimed |  | 328 | 156 | Clay | 0 | 0 | 0 | 0 | 0 | 0 | 0 | 322.5 | 23 | 0 | 0 | 0 | 07/09/2008 | 0 | 05/01/2022 | 66 | MnROAD Mainline - Interstate 94 | 0 | 0 | 0 | 0 | 0 | 20 | 44 | 0 | 0 | 0 | 0 | 3 | 6 | 0 | 0 | 0 | 0 | 0 | 0 | 0 | 0 | 2 | 84 | 0 | 0 | 0 | 0 | 0 | 0 | 0 | 0 | 0 | 0 | 0 | 0 | 1590 | 1 | 0 | 0 | 0 | 0 | 0 | 0 | 0 | 0 | 0 | 0 | 24 | 0 | 443 | 3 | 0 |  | 0 | 0 | 0 | 0 | 0 |  | 6139479 | 3575
4-P-2008 | 4 | Passing | Flexible | 04/23/2018 | Reclaimed |  | 246 | 166 | Clay | 0 | 0 | 0 | 0 | 0 | 0 | 0 | 195 | 56 | 0 | 0 | 0 | 07/09/2008 | 0 | 05/01/2022 | 30 | MnROAD Mainline - Interstate 94 | 0 | 0 | 0 | 0 | 0 | 4 | 15 | 3 | 0 | 0 | 0 | 2 | 12 | 0 | 0 | 0 | 0 | 1 | 8 | 0 | 0 | 0 | 0 | 0 | 0 | 0 | 0 | 0 | 0 | 0 | 0 | 0 | 0 | 0 | 0 | 244.5 | 0 | 0 | 0 | 0 | 0 | 0 | 0 | 0 | 0 | 0 | 0 | 0 | 0 | 0 | 0 | 0 |  | 0 | 0 | 0 | 0 | 0 |  | 1284155 | 3575
4-D-2008 | 4 | Driving | Flexible | 11/16/2018 | Reclaimed |  | 1248 | 232 | Clay | 20 | 0 | 0 | 0 | 0 | 0 | 0 | 341.5 | 23 | 0 | 0 | 0 | 07/09/2008 | 0 | 05/01/2022 | 66 | MnROAD Mainline - Interstate 94 | 0 | 0 | 0 | 0 | 0 | 20 | 44 | 0 | 0 | 0 | 0 | 3 | 6 | 0 | 0 | 0 | 0 | 0 | 0 | 0 | 0 | 2 | 84 | 0 | 0 | 0 | 0 | 1 | 12 | 0 | 0 | 0 | 0 | 0 | 0 | 1590 | 1 | 0 | 0 | 0 | 0 | 0 | 0 | 0 | 0 | 0 | 0 | 24 | 0 | 443 | 3 | 0 | 0 | 0 | 0 | 0 | 0 | 0 |  | 6532698 | 3782
4-P-2008 | 4 | Passing | Flexible | 11/16/2018 | Reclaimed |  | 488 | 316 | Clay | 0 | 0 | 0 | 0 | 0 | 0 | 0 | 195 | 56 | 0 | 0 | 0 | 07/09/2008 | 0 | 05/01/2022 | 30 | MnROAD Mainline - Interstate 94 | 0 | 0 | 0 | 0 | 0 | 6 | 19 | 3 | 0 | 0 | 0 | 2 | 12 | 0 | 0 | 0 | 0 | 1 | 8 | 0 | 0 | 0 | 0 | 0 | 0 | 0 | 0 | 0 | 0 | 0 | 0 | 0 | 0 | 0 | 0 | 244.5 | 0 | 0 | 0 | 0 | 0 | 0 | 0 | 0 | 0 | 0 | 0 | 0 | 0 | 0 | 0 | 0 | 0 | 0 | 0 | 0 | 0 | 0 |  | 1394923 | 3782
4-D-2008 | 4 | Driving | Flexible | 03/19/2019 | Reclaimed |  | 1132 | 348 | Clay | 20 | 0 | 0 | 0 | 0 | 0 | 0 | 341.5 | 23 | 0 | 0 | 0 | 07/09/2008 | 0 | 05/01/2022 | 66 | MnROAD Mainline - Interstate 94 | 0 | 0 | 0 | 0 | 0 | 20 | 44 | 0 | 0 | 0 | 0 | 3 | 6 | 0 | 0 | 0 | 0 | 0 | 0 | 0 | 0 | 2 | 84 | 0 | 0 | 0 | 0 | 1 | 12 | 0 | 0 | 0 | 0 | 0 | 0 | 1590 | 1 | 0 | 0 | 0 | 0 | 0 | 0 | 0 | 0 | 0 | 0 | 24 | 0 | 443 | 3 | 0 | 0 | 0 | 0 | 0 | 0 | 0 |  | 6831296 | 3905
4-P-2008 | 4 | Passing | Flexible | 03/19/2019 | Reclaimed |  | 236 | 568 | Clay | 0 | 0 | 0 | 0 | 0 | 0 | 0 | 195 | 56 | 0 | 0 | 0 | 07/09/2008 | 0 | 05/01/2022 | 30 | MnROAD Mainline - Interstate 94 | 0 | 0 | 0 | 0 | 0 | 6 | 19 | 3 | 0 | 0 | 0 | 2 | 12 | 0 | 0 | 0 | 0 | 1 | 8 | 0 | 0 | 0 | 0 | 0 | 0 | 0 | 0 | 0 | 0 | 0 | 0 | 0 | 0 | 0 | 0 | 244.5 | 0 | 0 | 0 | 0 | 0 | 0 | 0 | 0 | 0 | 0 | 0 | 0 | 0 | 0 | 0 | 0 | 0 | 0 | 0 | 0 | 0 | 0 |  | 1480001 | 3905
4-D-2008 | 4 | Driving | Flexible | 10/23/2019 | Reclaimed |  | 1172 | 388 | Clay | 20 | 0 | 0 | 0 | 0 | 0 | 0 | 227.5 | 23 | 0 | 130 | 0 | 07/09/2008 | 0 | 05/01/2022 | 66 | MnROAD Mainline - Interstate 94 | 0 | 0 | 0 | 0 | 0 | 20 | 44 | 0 | 0 | 0 | 0 | 3 | 6 | 0 | 0 | 0 | 0 | 0 | 0 | 0 | 0 | 2 | 84 | 0 | 0 | 0 | 0 | 1 | 12 | 0 | 0 | 0 | 0 | 0 | 0 | 1590 | 1 | 0 | 0 | 0 | 0 | 0 | 0 | 0 | 0 | 0 | 443 | 27 | 0 | 0 | 0 | 0 | 0 | 0 | 0 | 0 | 0 | 0 |  | 7266225 | 4123
4-P-2008 | 4 | Passing | Flexible | 10/23/2019 | Reclaimed |  | 236 | 208 | Clay | 360 | 0 | 0 | 0 | 0 | 0 | 0 | 95 | 56 | 0 | 111 | 0 | 07/09/2008 | 0 | 05/01/2022 | 2 | MnROAD Mainline - Interstate 94 | 0 | 0 | 28 | 0 | 0 | 6 | 19 | 3 | 0 | 0 | 0 | 2 | 12 | 0 | 0 | 0 | 0 | 1 | 8 | 0 | 0 | 0 | 0 | 0 | 0 | 0 | 0 | 0 | 0 | 0 | 0 | 0 | 0 | 0 | 0 | 244.5 | 0 | 0 | 0 | 0 | 0 | 0 | 0 | 0 | 0 | 0 | 0 | 0 | 0 | 0 | 0 | 0 | 0 | 0 | 0 | 0 | 0 | 0 |  | 1654531 | 4123
4-D-2008 | 4 | Driving | Flexible | 03/05/2020 | Reclaimed |  | 1118 | 412 | Clay | 106 | 0 | 0 | 0 | 0 | 0 | 0 | 240.5 | 23 | 0 | 130 | 0 | 07/09/2008 | 0 | 05/01/2022 | 78 | MnROAD Mainline - Interstate 94 | 9 | 0 | 0 | 0 | 0 | 21 | 50 | 0 | 0 | 0 | 0 | 3 | 6 | 0 | 0 | 0 | 0 | 0 | 0 | 0 | 0 | 6 | 150 | 0 | 0 | 0 | 0 | 1 | 12 | 0 | 0 | 0 | 0 | 0 | 0 | 1590 | 1 | 0 | 0 | 0 | 0 | 0 | 0 | 54 | 10 | 0 | 443 | 27 | 0 | 0 | 0 | 0 | 0 | 0 | 0 | 0 | 0 | 0 |  | 7589638 | 4257
4-P-2008 | 4 | Passing | Flexible | 03/05/2020 | Reclaimed |  | 236 | 208 | Clay | 360 | 0 | 0 | 0 | 0 | 0 | 0 | 95 | 56 | 0 | 111 | 0 | 07/09/2008 | 0 | 05/01/2022 | 2 | MnROAD Mainline - Interstate 94 | 0 | 0 | 28 | 0 | 0 | 6 | 19 | 3 | 0 | 0 | 0 | 2 | 12 | 0 | 0 | 0 | 0 | 1 | 8 | 0 | 0 | 0 | 0 | 0 | 0 | 0 | 0 | 0 | 0 | 0 | 0 | 0 | 0 | 0 | 0 | 244.5 | 0 | 0 | 0 | 0 | 0 | 0 | 0 | 0 | 0 | 0 | 0 | 0 | 0 | 0 | 0 | 0 | 0 | 0 | 0 | 0 | 0 | 0 |  | 1747401 | 4257
14-D-1991 | 14 | Driving | Flexible | 02/11/1994 | None |  | 0 | 0 | Clay | 0 | 0 | 0 | 0 | 0 | 0 | 0 | 0 | 0 | 0 | 0 | 0 | 05/14/1991 | 0 | 05/07/2008 | 0 | MnROAD Mainline - Interstate 94 | 0 | 0 | 0 | 0 | 0 | 0 | 0 | 0 | 0 | 0 | 0 | 0 | 0 | 0 | 0 | 0 | 0 | 0 | 0 | 0 | 0 | 0 | 0 | 0 | 0 | 0 | 0 | 0 | 0 | 0 | 0 | 0 | 0 | 0 | 0 | 0 | 0 | 0 | 0 | 0 | 0 | 0 | 0 | 0 | 0 | 0 | 0 | 0 | 0 | 0 | 0 | 0 | 0 | 0 | 0 |  |  |  |  | 47304 | 1004
14-P-1991 | 14 | Passing | Flexible | 02/11/1994 | None |  | 0 | 0 | Clay | 0 | 0 | 0 | 0 | 0 | 0 | 0 | 0 | 0 | 0 | 0 | 0 | 05/14/1991 | 0 | 05/07/2008 | 0 | MnROAD Mainline - Interstate 94 | 0 | 0 | 0 | 0 | 0 | 0 | 0 | 0 | 0 | 0 | 0 | 0 | 0 | 0 | 0 | 0 | 0 | 0 | 0 | 0 | 0 | 0 | 0 | 0 | 0 | 0 | 0 | 0 | 0 | 0 | 0 | 0 | 0 | 0 | 0 | 0 | 0 | 0 | 0 | 0 | 0 | 0 | 0 | 0 | 0 | 0 | 0 | 0 | 0 | 0 | 0 | 0 | 0 | 0 | 0 |  |  |  |  | 9936 | 1004
14-D-1991 | 14 | Driving | Flexible | 10/21/1994 | None |  | 0 | 0 | Clay | 0 | 0 | 0 | 0 | 0 | 0 | 0 | 0 | 0 | 0 | 0 | 0 | 05/14/1991 | 0 | 05/07/2008 | 0 | MnROAD Mainline - Interstate 94 | 0 | 0 | 0 | 0 | 0 | 0 | 0 | 0 | 0 | 0 | 0 | 0 | 0 | 0 | 0 | 0 | 0 | 0 | 0 | 0 | 0 | 0 | 0 | 0 | 0 | 0 | 0 | 0 | 0 | 0 | 0 | 0 | 0 | 0 | 0 | 0 | 0 | 0 | 0 | 0 | 0 | 0 | 0 | 0 | 0 | 0 | 0 | 0 | 0 | 0 | 0 | 0 | 0 | 0 | 0 |  |  |  |  | 427782 | 1256
14-P-1991 | 14 | Passing | Flexible | 10/21/1994 | None |  | 0 | 0 | Clay | 0 | 0 | 0 | 0 | 0 | 0 | 0 | 0 | 0 | 0 | 0 | 0 | 05/14/1991 | 0 | 05/07/2008 | 0 | MnROAD Mainline - Interstate 94 | 0 | 0 | 0 | 0 | 0 | 0 | 0 | 0 | 0 | 0 | 0 | 0 | 0 | 0 | 0 | 0 | 0 | 0 | 0 | 0 | 0 | 0 | 0 | 0 | 0 | 0 | 0 | 0 | 0 | 0 | 0 | 0 | 0 | 0 | 0 | 0 | 0 | 0 | 0 | 0 | 0 | 0 | 0 | 0 | 0 | 0 | 0 | 0 | 0 | 0 | 0 | 0 | 0 | 0 | 0 |  |  |  |  | 108781 | 1256
14-D-1991 | 14 | Driving | Flexible | 04/20/1995 | None |  | 0 | 0 | Clay | 0 | 0 | 0 | 0 | 0 | 0 | 0 | 0 | 0 | 0 | 0 | 0 | 05/14/1991 | 0 | 05/07/2008 | 0 | MnROAD Mainline - Interstate 94 | 0 | 0 | 0 | 0 | 0 | 0 | 0 | 0 | 0 | 0 | 0 | 0 | 0 | 0 | 0 | 0 | 0 | 0 | 0 | 0 | 0 | 0 | 0 | 0 | 0 | 0 | 0 | 0 | 0 | 0 | 0 | 0 | 0 | 0 | 0 | 0 | 0 | 0 | 0 | 0 | 0 | 0 | 0 | 0 | 0 | 0 | 0 | 0 | 0 | 0 | 0 | 0 | 0 | 0 | 0 |  |  |  |  | 712165 | 1437
14-P-1991 | 14 | Passing | Flexible | 04/20/1995 | None |  | 0 | 0 | Clay | 0 | 0 | 0 | 0 | 0 | 0 | 0 | 0 | 0 | 0 | 0 | 0 | 05/14/1991 | 0 | 05/07/2008 | 0 | MnROAD Mainline - Interstate 94 | 0 | 0 | 0 | 0 | 0 | 0 | 0 | 0 | 0 | 0 | 0 | 0 | 0 | 0 | 0 | 0 | 0 | 0 | 0 | 0 | 0 | 0 | 0 | 0 | 0 | 0 | 0 | 0 | 0 | 0 | 0 | 0 | 0 | 0 | 0 | 0 | 0 | 0 | 0 | 0 | 0 | 0 | 0 | 0 | 0 | 0 | 0 | 0 | 0 | 0 | 0 | 0 | 0 | 0 | 0 |  |  |  |  | 180577 | 1437
14-D-1991 | 14 | Driving | Flexible | 11/04/1995 | None |  | 0 | 0 | Clay | 0 | 0 | 0 | 0 | 0 | 0 | 0 | 0 | 0 | 0 | 0 | 0 | 05/14/1991 | 0 | 05/07/2008 | 0 | MnROAD Mainline - Interstate 94 | 0 | 0 | 0 | 0 | 0 | 0 | 0 | 0 | 0 | 0 | 0 | 0 | 0 | 0 | 0 | 0 | 0 | 0 | 0 | 0 | 0 | 0 | 0 | 0 | 0 | 0 | 0 | 0 | 0 | 0 | 0 | 0 | 0 | 0 | 0 | 0 | 0 | 0 | 0 | 0 | 0 | 0 | 0 | 0 | 0 | 0 | 0 | 0 | 0 | 0 | 0 | 0 | 0 | 0 | 0 |  |  |  |  | 1019987 | 1635
14-P-1991 | 14 | Passing | Flexible | 11/04/1995 | None |  | 0 | 0 | Clay | 0 | 0 | 0 | 0 | 0 | 0 | 0 | 0 | 0 | 0 | 0 | 0 | 05/14/1991 | 0 | 05/07/2008 | 0 | MnROAD Mainline - Interstate 94 | 0 | 0 | 0 | 0 | 0 | 0 | 0 | 0 | 0 | 0 | 0 | 0 | 0 | 0 | 0 | 0 | 0 | 0 | 0 | 0 | 0 | 0 | 0 | 0 | 0 | 0 | 0 | 0 | 0 | 0 | 0 | 0 | 0 | 0 | 0 | 0 | 0 | 0 | 0 | 0 | 0 | 0 | 0 | 0 | 0 | 0 | 0 | 0 | 0 | 0 | 0 | 0 | 0 | 0 | 0 |  |  |  |  | 278982 | 1635
14-D-1991 | 14 | Driving | Flexible | 02/13/1996 | None |  | 0 | 0 | Clay | 0 | 0 | 0 | 0 | 0 | 0 | 0 | 0 | 0 | 0 | 0 | 0 | 05/14/1991 | 0 | 05/07/2008 | 0 | MnROAD Mainline - Interstate 94 | 0 | 0 | 0 | 0 | 0 | 15 | 179 | 0 | 0 | 0 | 0 | 0 | 0 | 0 | 0 | 0 | 0 | 0 | 0 | 0 | 0 | 0 | 0 | 0 | 0 | 0 | 0 | 0 | 0 | 0 | 0 | 0 | 0 | 0 | 0 | 0 | 0 | 0 | 0 | 0 | 0 | 0 | 0 | 0 | 0 | 0 | 0 | 0 | 0 | 0 | 0 | 0 | 0 | 0 | 0 |  |  |  |  | 1151463 | 1736
14-P-1991 | 14 | Passing | Flexible | 02/13/1996 | None |  | 0 | 0 | Clay | 0 | 0 | 0 | 0 | 0 | 0 | 0 | 0 | 0 | 0 | 0 | 0 | 05/14/1991 | 0 | 05/07/2008 | 0 | MnROAD Mainline - Interstate 94 | 0 | 0 | 0 | 0 | 0 | 15 | 174 | 0 | 0 | 0 | 0 | 0 | 0 | 0 | 0 | 0 | 0 | 0 | 0 | 0 | 0 | 0 | 0 | 0 | 0 | 0 | 0 | 0 | 0 | 0 | 0 | 0 | 0 | 0 | 0 | 0 | 0 | 0 | 0 | 0 | 0 | 0 | 0 | 476 | 0 | 0 | 0 | 0 | 0 | 0 | 0 | 0 | 0 | 0 | 0 |  |  |  |  | 321686 | 1736
14-D-1991 | 14 | Driving | Flexible | 03/01/1996 | None |  | 0 | 0 | Clay | 0 | 0 | 0 | 0 | 0 | 0 | 0 | 0 | 0 | 0 | 0 | 0 | 05/14/1991 | 0 | 05/07/2008 | 0 | MnROAD Mainline - Interstate 94 | 0 | 0 | 0 | 0 | 0 | 17 | 203 | 0 | 0 | 0 | 0 | 0 | 0 | 0 | 0 | 0 | 0 | 0 | 0 | 0 | 0 | 0 | 0 | 0 | 0 | 0 | 0 | 0 | 0 | 0 | 0 | 0 | 0 | 0 | 0 | 0 | 0 | 0 | 0 | 0 | 0 | 0 | 0 | 0 | 0 | 0 | 0 | 0 | 0 | 0 | 0 | 0 | 0 | 0 | 0 |  |  |  |  | 1177979 | 1753
14-P-1991 | 14 | Passing | Flexible | 03/01/1996 | None |  | 0 | 0 | Clay | 0 | 0 | 0 | 0 | 0 | 0 | 0 | 0 | 0 | 0 | 0 | 0 | 05/14/1991 | 0 | 05/07/2008 | 0 | MnROAD Mainline - Interstate 94 | 0 | 0 | 0 | 0 | 0 | 15 | 174 | 0 | 0 | 0 | 0 | 0 | 0 | 0 | 0 | 0 | 0 | 0 | 0 | 0 | 0 | 0 | 0 | 0 | 0 | 0 | 0 | 0 | 0 | 0 | 0 | 0 | 0 | 0 | 0 | 0 | 0 | 0 | 0 | 0 | 0 | 0 | 0 | 476 | 0 | 0 | 0 | 0 | 0 | 0 | 0 | 0 | 0 | 0 | 0 |  |  |  |  | 328941 | 1753
14-D-1991 | 14 | Driving | Flexible | 03/13/1996 | None |  | 0 | 0 | Clay | 0 | 0 | 0 | 0 | 0 | 0 | 0 | 0 | 0 | 0 | 0 | 0 | 05/14/1991 | 0 | 05/07/2008 | 0 | MnROAD Mainline - Interstate 94 | 0 | 0 | 0 | 0 | 0 | 20 | 232 | 0 | 0 | 0 | 0 | 0 | 0 | 0 | 0 | 0 | 0 | 0 | 0 | 0 | 0 | 0 | 0 | 0 | 0 | 0 | 0 | 0 | 0 | 0 | 0 | 0 | 0 | 0 | 0 | 0 | 0 | 0 | 0 | 0 | 0 | 0 | 0 | 0 | 0 | 0 | 0 | 0 | 0 | 0 | 0 | 0 | 0 | 0 | 0 |  |  |  |  | 1193926 | 1765
14-P-1991 | 14 | Passing | Flexible | 03/13/1996 | None |  | 0 | 0 | Clay | 0 | 0 | 0 | 0 | 0 | 0 | 0 | 0 | 0 | 0 | 0 | 0 | 05/14/1991 | 0 | 05/07/2008 | 0 | MnROAD Mainline - Interstate 94 | 0 | 0 | 0 | 0 | 0 | 17 | 192 | 0 | 0 | 0 | 0 | 0 | 0 | 0 | 0 | 0 | 0 | 0 | 0 | 0 | 0 | 0 | 0 | 0 | 0 | 0 | 0 | 0 | 0 | 0 | 0 | 0 | 0 | 0 | 0 | 0 | 0 | 0 | 0 | 0 | 0 | 0 | 0 | 476 | 0 | 0 | 0 | 0 | 0 | 0 | 0 | 0 | 0 | 0 | 0 |  |  |  |  | 332472 | 1765
14-D-1991 | 14 | Driving | Flexible | 04/18/1996 | None |  | 0 | 0 | Clay | 0 | 0 | 0 | 0 | 0 | 0 | 0 | 0 | 0 | 0 | 0 | 0 | 05/14/1991 | 0 | 05/07/2008 | 0 | MnROAD Mainline - Interstate 94 | 0 | 0 | 0 | 0 | 0 | 29 | 262 | 0 | 0 | 0 | 0 | 0 | 0 | 0 | 0 | 0 | 0 | 0 | 0 | 0 | 0 | 0 | 0 | 0 | 0 | 0 | 0 | 0 | 0 | 0 | 0 | 0 | 0 | 0 | 0 | 0 | 0 | 0 | 0 | 0 | 0 | 0 | 0 | 0 | 0 | 0 | 0 | 0 | 0 | 0 | 0 | 0 | 0 | 0 | 0 |  |  |  |  | 1225018 | 1801
14-P-1991 | 14 | Passing | Flexible | 04/18/1996 | None |  | 0 | 0 | Clay | 0 | 0 | 0 | 0 | 0 | 0 | 0 | 0 | 0 | 0 | 0 | 0 | 05/14/1991 | 0 | 05/07/2008 | 0 | MnROAD Mainline - Interstate 94 | 0 | 0 | 0 | 0 | 0 | 17 | 192 | 0 | 0 | 0 | 0 | 0 | 0 | 0 | 0 | 0 | 0 | 0 | 0 | 0 | 0 | 0 | 0 | 0 | 0 | 0 | 0 | 0 | 0 | 0 | 0 | 0 | 0 | 0 | 0 | 0 | 0 | 0 | 0 | 0 | 0 | 0 | 0 | 476 | 0 | 0 | 0 | 0 | 0 | 0 | 0 | 0 | 0 | 0 | 0 |  |  |  |  | 342983 | 1801
14-D-1991 | 14 | Driving | Flexible | 11/13/1996 | None |  | 0 | 0 | Clay | 0 | 0 | 0 | 0 | 0 | 0 | 0 | 0 | 0 | 0 | 0 | 0 | 05/14/1991 | 0 | 05/07/2008 | 0 | MnROAD Mainline - Interstate 94 | 0 | 0 | 0 | 0 | 0 | 29 | 262 | 0 | 0 | 0 | 0 | 0 | 0 | 0 | 0 | 0 | 0 | 0 | 0 | 0 | 0 | 0 | 0 | 0 | 0 | 0 | 0 | 0 | 0 | 0 | 0 | 0 | 0 | 0 | 0 | 0 | 0 | 0 | 0 | 0 | 0 | 0 | 0 | 0 | 0 | 0 | 0 | 0 | 0 | 0 | 0 | 0 | 0 | 0 | 0 |  |  |  |  | 1434321 | 2010
14-P-1991 | 14 | Passing | Flexible | 11/13/1996 | None |  | 0 | 0 | Clay | 0 | 0 | 0 | 0 | 0 | 0 | 0 | 0 | 0 | 0 | 0 | 0 | 05/14/1991 | 0 | 05/07/2008 | 0 | MnROAD Mainline - Interstate 94 | 0 | 0 | 0 | 0 | 0 | 17 | 192 | 0 | 0 | 0 | 0 | 0 | 0 | 0 | 0 | 0 | 0 | 0 | 0 | 0 | 0 | 0 | 0 | 0 | 0 | 0 | 0 | 0 | 0 | 0 | 0 | 0 | 0 | 0 | 0 | 0 | 0 | 0 | 0 | 0 | 0 | 0 | 0 | 476 | 0 | 0 | 0 | 0 | 0 | 0 | 0 | 0 | 0 | 0 | 0 |  |  |  |  | 446242 | 2010
14-D-1991 | 14 | Driving | Flexible | 04/30/1997 | None |  | 0 | 0 | Clay | 0 | 0 | 0 | 0 | 0 | 0 | 0 | 0 | 0 | 0 | 0 | 0 | 05/14/1991 | 0 | 05/07/2008 | 0 | MnROAD Mainline - Interstate 94 | 0 | 0 | 0 | 0 | 0 | 29 | 262 | 0 | 0 | 0 | 0 | 0 | 0 | 0 | 0 | 0 | 0 | 0 | 0 | 0 | 0 | 0 | 0 | 0 | 0 | 0 | 0 | 0 | 0 | 0 | 0 | 0 | 0 | 0 | 0 | 0 | 0 | 0 | 0 | 0 | 0 | 0 | 0 | 0 | 0 | 0 | 0 | 0 | 0 | 0 | 0 | 0 | 0 | 0 | 0 |  |  |  |  | 1602213 | 2178
14-P-1991 | 14 | Passing | Flexible | 04/30/1997 | None |  | 0 | 0 | Clay | 0 | 0 | 0 | 0 | 0 | 0 | 0 | 0 | 0 | 0 | 0 | 0 | 05/14/1991 | 0 | 05/07/2008 | 0 | MnROAD Mainline - Interstate 94 | 0 | 0 | 0 | 0 | 0 | 17 | 192 | 0 | 0 | 0 | 0 | 0 | 0 | 0 | 0 | 0 | 0 | 0 | 0 | 0 | 0 | 0 | 0 | 0 | 0 | 0 | 0 | 0 | 0 | 0 | 0 | 0 | 0 | 0 | 0 | 0 | 0 | 0 | 0 | 0 | 0 | 0 | 0 | 476 | 0 | 0 | 0 | 0 | 0 | 0 | 0 | 0 | 0 | 0 | 0 |  |  |  |  | 488748 | 2178
14-D-1991 | 14 | Driving | Flexible | 11/15/1997 | None |  | 0 | 0 | Clay | 0 | 0 | 0 | 0 | 0 | 0 | 0 | 0 | 0 | 0 | 0 | 0 | 05/14/1991 | 0 | 05/07/2008 | 0 | MnROAD Mainline - Interstate 94 | 0 | 0 | 0 | 0 | 0 | 29 | 262 | 0 | 0 | 0 | 0 | 0 | 0 | 0 | 0 | 0 | 0 | 0 | 0 | 0 | 0 | 0 | 0 | 0 | 0 | 0 | 0 | 0 | 0 | 0 | 0 | 0 | 0 | 0 | 0 | 0 | 0 | 0 | 0 | 0 | 0 | 0 | 0 | 0 | 0 | 0 | 0 | 0 | 0 | 0 | 0 | 0 | 0 | 0 | 0 |  |  |  |  | 1777990 | 2377
14-P-1991 | 14 | Passing | Flexible | 11/15/1997 | None |  | 0 | 0 | Clay | 0 | 0 | 0 | 0 | 0 | 0 | 0 | 0 | 0 | 0 | 0 | 0 | 05/14/1991 | 0 | 05/07/2008 | 0 | MnROAD Mainline - Interstate 94 | 0 | 0 | 0 | 0 | 0 | 17 | 192 | 0 | 0 | 0 | 0 | 0 | 0 | 0 | 0 | 0 | 0 | 0 | 0 | 0 | 0 | 0 | 0 | 0 | 0 | 0 | 0 | 0 | 0 | 0 | 0 | 0 | 0 | 0 | 0 | 0 | 0 | 0 | 0 | 0 | 0 | 0 | 0 | 476 | 0 | 0 | 0 | 0 | 0 | 0 | 0 | 0 | 0 | 0 | 0 |  |  |  |  | 542137 | 2377
14-D-1991 | 14 | Driving | Flexible | 04/29/1998 | None |  | 0 | 0 | Clay | 0 | 0 | 0 | 0 | 0 | 0 | 0 | 0 | 0 | 0 | 0 | 0 | 05/14/1991 | 0 | 05/07/2008 | 0 | MnROAD Mainline - Interstate 94 | 0 | 0 | 0 | 0 | 0 | 30 | 266 | 0 | 0 | 0 | 0 | 0 | 0 | 0 | 0 | 0 | 0 | 0 | 0 | 0 | 0 | 0 | 0 | 0 | 0 | 0 | 0 | 0 | 0 | 0 | 0 | 0 | 0 | 0 | 0 | 0 | 0 | 0 | 0 | 0 | 0 | 0 | 0 | 0 | 0 | 0 | 0 | 0 | 0 | 0 | 0 | 0 | 0 | 0 | 0 |  |  |  |  | 1987206 | 2542
14-P-1991 | 14 | Passing | Flexible | 04/29/1998 | None |  | 0 | 0 | Clay | 0 | 0 | 0 | 0 | 0 | 0 | 0 | 0 | 0 | 0 | 0 | 0 | 05/14/1991 | 0 | 05/07/2008 | 0 | MnROAD Mainline - Interstate 94 | 0 | 0 | 0 | 0 | 0 | 17 | 194 | 0 | 0 | 0 | 0 | 0 | 0 | 0 | 0 | 0 | 0 | 0 | 0 | 0 | 0 | 0 | 0 | 0 | 0 | 0 | 0 | 0 | 0 | 0 | 0 | 0 | 0 | 0 | 0 | 0 | 0 | 0 | 0 | 0 | 0 | 0 | 0 | 476 | 0 | 0 | 0 | 0 | 0 | 0 | 0 | 0 | 0 | 0 | 0 |  |  |  |  | 589951 | 2542
14-D-1991 | 14 | Driving | Flexible | 10/02/1998 | None |  | 0 | 0 | Clay | 0 | 0 | 0 | 0 | 0 | 0 | 0 | 0 | 0 | 0 | 0 | 0 | 05/14/1991 | 0 | 05/07/2008 | 0 | MnROAD Mainline - Interstate 94 | 0 | 0 | 0 | 0 | 0 | 30 | 266 | 0 | 0 | 0 | 0 | 0 | 0 | 0 | 0 | 0 | 0 | 0 | 0 | 0 | 0 | 0 | 0 | 0 | 0 | 0 | 0 | 0 | 0 | 0 | 0 | 0 | 0 | 0 | 0 | 0 | 0 | 0 | 0 | 0 | 0 | 0 | 0 | 0 | 0 | 0 | 0 | 0 | 0 | 0 | 0 | 0 | 0 | 0 | 0 |  |  |  |  | 2161223 | 2698
14-P-1991 | 14 | Passing | Flexible | 10/02/1998 | None |  | 0 | 0 | Clay | 0 | 0 | 0 | 0 | 0 | 0 | 0 | 0 | 0 | 0 | 0 | 0 | 05/14/1991 | 0 | 05/07/2008 | 0 | MnROAD Mainline - Interstate 94 | 0 | 0 | 0 | 0 | 0 | 17 | 194 | 0 | 0 | 0 | 0 | 0 | 0 | 0 | 0 | 0 | 0 | 0 | 0 | 0 | 0 | 0 | 0 | 0 | 0 | 0 | 0 | 0 | 0 | 0 | 0 | 0 | 0 | 0 | 0 | 0 | 0 | 0 | 0 | 0 | 0 | 0 | 0 | 476 | 0 | 0 | 0 | 0 | 0 | 0 | 0 | 0 | 0 | 0 | 0 |  |  |  |  | 660766 | 2698
14-D-1991 | 14 | Driving | Flexible | 04/20/1999 | None |  | 0 | 0 | Clay | 0 | 0 | 0 | 0 | 0 | 0 | 0 | 0 | 0 | 0 | 0 | 0 | 05/14/1991 | 0 | 05/07/2008 | 0 | MnROAD Mainline - Interstate 94 | 0 | 0 | 0 | 0 | 0 | 30 | 266 | 0 | 0 | 0 | 0 | 0 | 0 | 0 | 0 | 0 | 0 | 0 | 0 | 0 | 0 | 0 | 0 | 0 | 0 | 0 | 0 | 0 | 0 | 0 | 0 | 0 | 0 | 0 | 0 | 0 | 0 | 0 | 0 | 0 | 0 | 0 | 0 | 0 | 0 | 0 | 0 | 0 | 0 | 0 | 0 | 0 | 0 | 0 | 0 |  |  |  |  | 2423525 | 2898
14-P-1991 | 14 | Passing | Flexible | 04/20/1999 | None |  | 0 | 0 | Clay | 0 | 0 | 0 | 0 | 0 | 0 | 0 | 0 | 0 | 0 | 0 | 0 | 05/14/1991 | 0 | 05/07/2008 | 0 | MnROAD Mainline - Interstate 94 | 0 | 0 | 0 | 0 | 0 | 17 | 194 | 0 | 0 | 0 | 0 | 0 | 0 | 0 | 0 | 0 | 0 | 0 | 0 | 0 | 0 | 0 | 0 | 0 | 0 | 0 | 0 | 0 | 0 | 0 | 0 | 0 | 0 | 0 | 0 | 0 | 0 | 0 | 0 | 0 | 0 | 0 | 0 | 476 | 0 | 0 | 0 | 0 | 0 | 0 | 0 | 0 | 0 | 0 | 0 |  |  |  |  | 738776 | 2898
14-D-1991 | 14 | Driving | Flexible | 10/22/1999 | None |  | 0 | 0 | Clay | 0 | 0 | 0 | 0 | 0 | 0 | 0 | 0 | 0 | 0 | 0 | 0 | 05/14/1991 | 0 | 05/07/2008 | 0 | MnROAD Mainline - Interstate 94 | 0 | 0 | 0 | 0 | 0 | 27 | 230 | 3 | 36 | 0 | 0 | 0 | 0 | 0 | 0 | 0 | 0 | 0 | 0 | 0 | 0 | 0 | 0 | 0 | 0 | 0 | 0 | 0 | 0 | 0 | 0 | 0 | 0 | 0 | 0 | 0 | 0 | 0 | 0 | 0 | 0 | 0 | 0 | 0 | 0 | 0 | 0 | 0 | 0 | 0 | 0 | 0 | 0 | 0 | 0 |  |  |  |  | 2727174 | 3083
14-P-1991 | 14 | Passing | Flexible | 10/22/1999 | None |  | 0 | 0 | Clay | 0 | 0 | 0 | 0 | 0 | 0 | 0 | 0 | 0 | 0 | 0 | 0 | 05/14/1991 | 0 | 05/07/2008 | 0 | MnROAD Mainline - Interstate 94 | 0 | 0 | 0 | 0 | 0 | 17 | 194 | 0 | 0 | 0 | 0 | 0 | 0 | 0 | 0 | 0 | 0 | 0 | 0 | 0 | 0 | 0 | 0 | 0 | 0 | 0 | 0 | 0 | 0 | 0 | 0 | 0 | 0 | 0 | 0 | 0 | 0 | 0 | 0 | 0 | 0 | 0 | 0 | 476 | 0 | 0 | 0 | 0 | 0 | 0 | 0 | 0 | 0 | 0 | 0 |  |  |  |  | 839096 | 3083
14-D-1991 | 14 | Driving | Flexible | 05/16/2000 | None |  | 0 | 0 | Clay | 0 | 0 | 0 | 0 | 0 | 0 | 0 | 0 | 0 | 0 | 0 | 0 | 05/14/1991 | 0 | 05/07/2008 | 0 | MnROAD Mainline - Interstate 94 | 0 | 0 | 0 | 0 | 0 | 2 | 25 | 0 | 0 | 0 | 0 | 28 | 241 | 0 | 0 | 0 | 0 | 0 | 0 | 0 | 0 | 0 | 0 | 0 | 0 | 0 | 0 | 0 | 0 | 0 | 0 | 0 | 0 | 0 | 0 | 0 | 0 | 0 | 0 | 0 | 0 | 0 | 0 | 0 | 0 | 0 | 0 | 0 | 0 | 0 | 0 | 0 | 40 | 0 | 0 |  |  |  |  | 3092090 | 3290
14-P-1991 | 14 | Passing | Flexible | 05/16/2000 | None |  | 0 | 0 | Clay | 0 | 0 | 0 | 0 | 0 | 0 | 0 | 0 | 0 | 0 | 0 | 0 | 05/14/1991 | 0 | 05/07/2008 | 0 | MnROAD Mainline - Interstate 94 | 0 | 0 | 0 | 0 | 0 | 0 | 0 | 0 | 0 | 0 | 0 | 17 | 194 | 0 | 0 | 0 | 0 | 0 | 0 | 0 | 0 | 0 | 0 | 0 | 0 | 0 | 0 | 0 | 0 | 0 | 0 | 0 | 0 | 0 | 0 | 0 | 0 | 0 | 0 | 0 | 476 | 0 | 0 | 0 | 0 | 0 | 0 | 0 | 0 | 0 | 0 | 0 | 0 | 0 | 0 |  |  |  |  | 927730 | 3290
14-D-1991 | 14 | Driving | Flexible | 01/04/2001 | None |  | 0 | 0 | Clay | 0 | 0 | 0 | 0 | 0 | 0 | 0 | 0 | 0 | 0 | 0 | 0 | 05/14/1991 | 0 | 05/07/2008 | 0 | MnROAD Mainline - Interstate 94 | 0 | 0 | 0 | 0 | 0 | 2 | 25 | 0 | 0 | 0 | 0 | 28 | 241 | 0 | 0 | 0 | 0 | 0 | 0 | 0 | 0 | 0 | 0 | 0 | 0 | 0 | 0 | 0 | 0 | 0 | 0 | 0 | 0 | 0 | 0 | 0 | 0 | 0 | 0 | 0 | 0 | 0 | 0 | 0 | 0 | 0 | 0 | 0 | 0 | 0 | 0 | 0 | 48 | 0 | 0 |  |  |  |  | 3465685 | 3523
14-P-1991 | 14 | Passing | Flexible | 01/04/2001 | None |  | 0 | 0 | Clay | 0 | 0 | 0 | 0 | 0 | 0 | 0 | 0 | 0 | 0 | 0 | 0 | 05/14/1991 | 0 | 05/07/2008 | 0 | MnROAD Mainline - Interstate 94 | 0 | 0 | 0 | 0 | 0 | 0 | 0 | 0 | 0 | 0 | 0 | 17 | 194 | 0 | 0 | 0 | 0 | 0 | 0 | 0 | 0 | 0 | 0 | 0 | 0 | 0 | 0 | 0 | 0 | 0 | 0 | 0 | 0 | 0 | 0 | 0 | 0 | 0 | 0 | 0 | 476 | 0 | 0 | 0 | 0 | 0 | 0 | 0 | 0 | 0 | 0 | 0 | 0 | 0 | 0 |  |  |  |  | 1032391 | 3523
14-D-1991 | 14 | Driving | Flexible | 04/30/2001 | None |  | 0 | 0 | Clay | 0 | 0 | 0 | 0 | 0 | 0 | 0 | 0 | 0 | 0 | 0 | 0 | 05/14/1991 | 0 | 05/07/2008 | 0 | MnROAD Mainline - Interstate 94 | 0 | 0 | 0 | 0 | 0 | 24 | 217 | 0 | 0 | 0 | 0 | 6 | 58 | 0 | 0 | 0 | 0 | 0 | 0 | 0 | 0 | 0 | 0 | 0 | 0 | 0 | 0 | 0 | 0 | 0 | 0 | 0 | 0 | 0 | 0 | 0 | 0 | 0 | 0 | 0 | 0 | 0 | 0 | 0 | 0 | 0 | 0 | 0 | 0 | 0 | 0 | 0 | 77 | 0 | 0 |  |  |  |  | 3661927 | 3639
14-P-1991 | 14 | Passing | Flexible | 04/30/2001 | None |  | 0 | 0 | Clay | 0 | 0 | 0 | 0 | 0 | 0 | 0 | 0 | 0 | 0 | 0 | 0 | 05/14/1991 | 0 | 05/07/2008 | 0 | MnROAD Mainline - Interstate 94 | 0 | 0 | 0 | 0 | 0 | 6 | 72 | 0 | 0 | 0 | 0 | 11 | 122 | 0 | 0 | 0 | 0 | 0 | 0 | 0 | 0 | 0 | 0 | 0 | 0 | 0 | 0 | 0 | 0 | 0 | 0 | 0 | 0 | 0 | 0 | 0 | 0 | 0 | 0 | 0 | 476 | 0 | 0 | 0 | 0 | 0 | 0 | 0 | 0 | 0 | 0 | 0 | 0 | 0 | 0 |  |  |  |  | 1081167 | 3639
14-D-1991 | 14 | Driving | Flexible | 10/23/2001 | None |  | 0 | 0 | Clay | 0 | 0 | 0 | 0 | 0 | 0 | 0 | 0 | 0 | 0 | 0 | 0 | 05/14/1991 | 0 | 05/07/2008 | 0 | MnROAD Mainline - Interstate 94 | 0 | 0 | 0 | 0 | 0 | 24 | 217 | 0 | 0 | 0 | 0 | 6 | 58 | 0 | 0 | 0 | 0 | 0 | 0 | 0 | 0 | 0 | 0 | 0 | 0 | 0 | 0 | 0 | 0 | 0 | 0 | 0 | 0 | 0 | 0 | 0 | 0 | 0 | 0 | 0 | 0 | 0 | 0 | 0 | 0 | 0 | 0 | 0 | 0 | 0 | 0 | 0 | 77 | 0 | 0 |  |  |  |  | 4011124 | 3815
14-P-1991 | 14 | Passing | Flexible | 10/23/2001 | None |  | 0 | 0 | Clay | 0 | 0 | 0 | 0 | 0 | 0 | 0 | 0 | 0 | 0 | 0 | 0 | 05/14/1991 | 0 | 05/07/2008 | 0 | MnROAD Mainline - Interstate 94 | 0 | 0 | 0 | 0 | 0 | 6 | 72 | 0 | 0 | 0 | 0 | 11 | 122 | 0 | 0 | 0 | 0 | 0 | 0 | 0 | 0 | 0 | 0 | 0 | 0 | 0 | 0 | 0 | 0 | 0 | 0 | 0 | 0 | 0 | 0 | 0 | 0 | 0 | 0 | 0 | 476 | 0 | 0 | 0 | 0 | 0 | 0 | 0 | 0 | 0 | 0 | 0 | 0 | 0 | 0 |  |  |  |  | 1181786 | 3815
14-D-1991 | 14 | Driving | Flexible | 04/20/2002 | None |  | 0 | 0 | Clay | 0 | 0 | 0 | 0 | 0 | 0 | 0 | 0 | 0 | 0 | 0 | 0 | 05/14/1991 | 0 | 05/07/2008 | 0 | MnROAD Mainline - Interstate 94 | 0 | 0 | 0 | 0 | 0 | 6 | 13 | 23 | 256 | 0 | 0 | 1 | 5 | 0 | 0 | 0 | 0 | 0 | 0 | 0 | 0 | 0 | 0 | 0 | 0 | 0 | 0 | 0 | 0 | 0 | 0 | 0 | 0 | 0 | 0 | 0 | 0 | 0 | 0 | 0 | 0 | 0 | 0 | 0 | 0 | 0 | 0 | 0 | 0 | 0 | 0 | 0 | 193 | 0 | 0 |  |  |  |  | 4339357 | 3994
14-P-1991 | 14 | Passing | Flexible | 04/20/2002 | None |  | 0 | 0 | Clay | 0 | 0 | 0 | 0 | 0 | 0 | 0 | 0 | 0 | 0 | 0 | 0 | 05/14/1991 | 0 | 05/07/2008 | 0 | MnROAD Mainline - Interstate 94 | 0 | 0 | 0 | 0 | 0 | 0 | 0 | 17 | 204 | 0 | 0 | 1 | 6 | 0 | 0 | 0 | 0 | 0 | 0 | 0 | 0 | 0 | 0 | 0 | 0 | 0 | 0 | 0 | 0 | 0 | 0 | 0 | 0 | 0 | 0 | 0 | 0 | 0 | 0 | 0 | 476 | 0 | 0 | 0 | 0 | 0 | 0 | 0 | 0 | 0 | 0 | 0 | 58 | 0 | 0 |  |  |  |  | 1258687 | 3994
14-D-1991 | 14 | Driving | Flexible | 10/08/2002 | None |  | 0 | 0 | Clay | 0 | 0 | 0 | 0 | 0 | 0 | 0 | 0 | 0 | 0 | 0 | 0 | 05/14/1991 | 0 | 05/07/2008 | 0 | MnROAD Mainline - Interstate 94 | 0 | 0 | 0 | 0 | 0 | 6 | 13 | 23 | 256 | 0 | 0 | 1 | 5 | 0 | 0 | 0 | 0 | 0 | 0 | 0 | 0 | 0 | 0 | 0 | 0 | 0 | 0 | 0 | 0 | 0 | 0 | 0 | 0 | 0 | 0 | 0 | 0 | 0 | 0 | 0 | 0 | 0 | 0 | 0 | 0 | 0 | 0 | 0 | 0 | 0 | 0 | 0 | 193 | 0 | 0 |  |  |  |  | 4646142 | 4165
14-P-1991 | 14 | Passing | Flexible | 10/08/2002 | None |  | 0 | 0 | Clay | 0 | 0 | 0 | 0 | 0 | 0 | 0 | 0 | 0 | 0 | 0 | 0 | 05/14/1991 | 0 | 05/07/2008 | 0 | MnROAD Mainline - Interstate 94 | 0 | 0 | 0 | 0 | 0 | 0 | 0 | 17 | 204 | 0 | 0 | 1 | 6 | 0 | 0 | 0 | 0 | 0 | 0 | 0 | 0 | 0 | 0 | 0 | 0 | 0 | 0 | 0 | 0 | 0 | 0 | 0 | 0 | 0 | 0 | 0 | 0 | 0 | 0 | 0 | 476 | 0 | 0 | 0 | 0 | 0 | 0 | 0 | 0 | 0 | 0 | 0 | 58 | 0 | 0 |  |  |  |  | 1348324 | 4165
14-D-1991 | 14 | Driving | Flexible | 04/18/2003 | None |  | 0 | 0 | Clay | 0 | 0 | 0 | 0 | 0 | 0 | 0 | 0 | 0 | 0 | 0 | 0 | 05/14/1991 | 0 | 05/07/2008 | 0 | MnROAD Mainline - Interstate 94 | 0 | 0 | 0 | 0 | 0 | 5 | 11 | 8 | 72 | 16 | 185 | 1 | 5 | 0 | 0 | 0 | 0 | 1 | 36 | 0 | 0 | 0 | 0 | 0 | 0 | 0 | 0 | 0 | 0 | 0 | 0 | 0 | 0 | 0 | 0 | 0 | 0 | 0 | 0 | 0 | 0 | 0 | 0 | 0 | 0 | 0 | 0 | 0 | 0 | 0 | 0 | 0 | 319 | 0 | 0 |  |  |  |  | 5007846 | 4357
14-P-1991 | 14 | Passing | Flexible | 04/18/2003 | None |  | 0 | 0 | Clay | 0 | 0 | 0 | 0 | 0 | 0 | 0 | 0 | 0 | 0 | 0 | 0 | 05/14/1991 | 0 | 05/07/2008 | 0 | MnROAD Mainline - Interstate 94 | 0 | 0 | 0 | 0 | 0 | 0 | 0 | 10 | 120 | 7 | 84 | 1 | 6 | 0 | 0 | 0 | 0 | 0 | 0 | 0 | 0 | 0 | 0 | 0 | 0 | 0 | 0 | 0 | 0 | 0 | 0 | 0 | 0 | 0 | 0 | 0 | 0 | 0 | 0 | 0 | 476 | 0 | 0 | 0 | 0 | 0 | 0 | 0 | 0 | 0 | 0 | 0 | 128 | 0 | 0 |  |  |  |  | 1438675 | 4357
14-D-1991 | 14 | Driving | Flexible | 07/14/2003 | None |  | 0 | 0 | Clay | 0 | 0 | 0 | 0 | 0 | 0 | 0 | 0 | 0 | 0 | 0 | 0 | 05/14/1991 | 0 | 05/07/2008 | 0 | MnROAD Mainline - Interstate 94 | 0 | 0 | 0 | 0 | 0 | 5 | 11 | 8 | 72 | 16 | 185 | 1 | 5 | 0 | 0 | 0 | 0 | 1 | 36 | 0 | 0 | 0 | 0 | 0 | 0 | 0 | 0 | 0 | 0 | 0 | 0 | 0 | 0 | 0 | 0 | 0 | 0 | 0 | 0 | 0 | 0 | 0 | 0 | 0 | 0 | 0 | 0 | 0 | 0 | 0 | 0 | 0 | 319 | 0 | 0 |  |  |  |  | 5169577 | 4444
14-P-1991 | 14 | Passing | Flexible | 07/14/2003 | None |  | 0 | 0 | Clay | 0 | 0 | 0 | 0 | 0 | 0 | 0 | 0 | 0 | 0 | 0 | 0 | 05/14/1991 | 0 | 05/07/2008 | 0 | MnROAD Mainline - Interstate 94 | 0 | 0 | 0 | 0 | 0 | 0 | 0 | 10 | 120 | 7 | 84 | 1 | 6 | 0 | 0 | 0 | 0 | 0 | 0 | 0 | 0 | 0 | 0 | 0 | 0 | 0 | 0 | 0 | 0 | 0 | 0 | 0 | 0 | 0 | 0 | 0 | 0 | 0 | 0 | 0 | 476 | 0 | 0 | 0 | 0 | 0 | 0 | 0 | 0 | 0 | 0 | 0 | 128 | 0 | 0 |  |  |  |  | 1484600 | 4444
14-D-1991 | 14 | Driving | Flexible | 07/15/2003 | None |  | 0 | 0 | Clay | 0 | 0 | 0 | 0 | 0 | 0 | 0 | 0 | 0 | 0 | 0 | 0 | 05/14/1991 | 0 | 05/07/2008 | 0 | MnROAD Mainline - Interstate 94 | 0 | 0 | 0 | 0 | 0 | 0 | 0 | 0 | 0 | 0 | 0 | 0 | 0 | 0 | 0 | 0 | 0 | 0 | 0 | 0 | 0 | 0 | 0 | 0 | 0 | 0 | 0 | 0 | 0 | 0 | 0 | 0 | 0 | 0 | 0 | 0 | 0 | 0 | 0 | 0 | 0 | 0 | 0 | 0 | 0 | 0 | 0 | 0 | 0 | 0 | 0 | 0 | 0 | 0 | 0 |  |  |  |  | 5169577 | 4445
14-P-1991 | 14 | Passing | Flexible | 07/15/2003 | None |  | 0 | 0 | Clay | 0 | 0 | 0 | 0 | 0 | 0 | 0 | 0 | 0 | 0 | 0 | 0 | 05/14/1991 | 0 | 05/07/2008 | 0 | MnROAD Mainline - Interstate 94 | 0 | 0 | 0 | 0 | 0 | 0 | 0 | 0 | 0 | 0 | 0 | 0 | 0 | 0 | 0 | 0 | 0 | 0 | 0 | 0 | 0 | 0 | 0 | 0 | 0 | 0 | 0 | 0 | 0 | 0 | 0 | 0 | 0 | 0 | 0 | 0 | 0 | 0 | 0 | 0 | 0 | 0 | 0 | 0 | 0 | 0 | 0 | 0 | 0 | 0 | 0 | 0 | 0 | 0 | 0 |  |  |  |  | 1484600 | 4445
14-D-1991 | 14 | Driving | Flexible | 10/15/2003 | None |  | 0 | 0 | Clay | 0 | 0 | 0 | 0 | 0 | 0 | 0 | 0 | 0 | 0 | 0 | 0 | 05/14/1991 | 0 | 05/07/2008 | 0 | MnROAD Mainline - Interstate 94 | 0 | 0 | 0 | 0 | 0 | 3 | 6 | 0 | 0 | 0 | 0 | 0 | 0 | 0 | 0 | 0 | 0 | 0 | 0 | 0 | 0 | 0 | 0 | 0 | 0 | 0 | 0 | 0 | 0 | 0 | 0 | 0 | 0 | 0 | 0 | 0 | 0 | 0 | 0 | 0 | 0 | 0 | 0 | 0 | 0 | 0 | 0 | 0 | 0 | 0 | 0 | 0 | 16 | 0 | 0 |  |  |  |  | 5340257 | 4537
14-P-1991 | 14 | Passing | Flexible | 10/15/2003 | None |  | 0 | 0 | Clay | 0 | 0 | 0 | 0 | 0 | 0 | 0 | 0 | 0 | 0 | 0 | 0 | 05/14/1991 | 0 | 05/07/2008 | 0 | MnROAD Mainline - Interstate 94 | 0 | 0 | 0 | 0 | 0 | 0 | 0 | 0 | 0 | 0 | 0 | 0 | 0 | 0 | 0 | 0 | 0 | 0 | 0 | 0 | 0 | 0 | 0 | 0 | 0 | 0 | 0 | 0 | 0 | 0 | 0 | 0 | 0 | 0 | 0 | 0 | 0 | 0 | 0 | 0 | 0 | 0 | 0 | 0 | 0 | 0 | 0 | 0 | 0 | 0 | 0 | 0 | 0 | 0 | 0 |  |  |  |  | 1533755 | 4537
14-D-1991 | 14 | Driving | Flexible | 04/21/2004 | None |  | 0 | 0 | Clay | 0 | 0 | 0 | 0 | 0 | 0 | 0 | 0 | 0 | 0 | 0 | 0 | 05/14/1991 | 0 | 05/07/2008 | 0 | MnROAD Mainline - Interstate 94 | 0 | 0 | 0 | 0 | 0 | 9 | 68 | 21 | 227 | 0 | 0 | 0 | 0 | 0 | 0 | 0 | 0 | 0 | 0 | 0 | 0 | 0 | 0 | 0 | 0 | 0 | 0 | 0 | 0 | 0 | 0 | 0 | 0 | 0 | 0 | 0 | 0 | 0 | 0 | 0 | 0 | 0 | 0 | 0 | 0 | 0 | 0 | 0 | 0 | 0 | 0 | 0 | 140 | 0 | 0 |  |  |  |  | 5712643 | 4726
14-P-1991 | 14 | Passing | Flexible | 04/21/2004 | None |  | 0 | 0 | Clay | 0 | 0 | 0 | 0 | 0 | 0 | 0 | 0 | 0 | 0 | 0 | 0 | 05/14/1991 | 0 | 05/07/2008 | 0 | MnROAD Mainline - Interstate 94 | 0 | 0 | 0 | 0 | 0 | 1 | 2 | 19 | 210 | 0 | 0 | 0 | 0 | 0 | 0 | 0 | 0 | 0 | 0 | 0 | 0 | 0 | 0 | 0 | 0 | 0 | 0 | 0 | 0 | 0 | 0 | 0 | 0 | 0 | 0 | 0 | 0 | 0 | 0 | 0 | 0 | 0 | 0 | 0 | 0 | 0 | 0 | 0 | 0 | 0 | 0 | 0 | 61 | 0 | 0 |  |  |  |  | 1632225 | 4726
14-D-1991 | 14 | Driving | Flexible | 04/14/2005 | None |  | 0 | 0 | Clay | 0 | 0 | 0 | 0 | 0 | 0 | 0 | 0 | 0 | 0 | 0 | 0 | 05/14/1991 | 0 | 05/07/2008 | 0 | MnROAD Mainline - Interstate 94 | 0 | 0 | 0 | 0 | 0 | 12 | 69 | 20 | 235 | 0 | 0 | 0 | 0 | 0 | 0 | 0 | 0 | 0 | 0 | 0 | 0 | 0 | 0 | 0 | 0 | 0 | 0 | 0 | 0 | 0 | 0 | 0 | 0 | 0 | 0 | 0 | 0 | 0 | 0 | 0 | 0 | 0 | 0 | 0 | 0 | 0 | 0 | 0 | 0 | 0 | 0 | 0 | 263 | 0 | 0 |  |  |  |  | 6097914 | 5084
14-P-1991 | 14 | Passing | Flexible | 04/14/2005 | None |  | 0 | 0 | Clay | 0 | 0 | 0 | 0 | 0 | 0 | 0 | 0 | 0 | 0 | 0 | 0 | 05/14/1991 | 0 | 05/07/2008 | 0 | MnROAD Mainline - Interstate 94 | 0 | 0 | 0 | 0 | 0 | 0 | 0 | 19 | 212 | 0 | 0 | 0 | 0 | 0 | 0 | 0 | 0 | 0 | 0 | 0 | 0 | 0 | 0 | 0 | 0 | 0 | 0 | 0 | 0 | 0 | 0 | 0 | 0 | 0 | 0 | 0 | 0 | 0 | 0 | 0 | 0 | 0 | 0 | 0 | 0 | 0 | 0 | 0 | 0 | 0 | 0 | 0 | 110 | 0 | 0 |  |  |  |  | 1728084 | 5084
14-D-1991 | 14 | Driving | Flexible | 10/18/2005 | None |  | 0 | 0 | Clay | 0 | 0 | 0 | 0 | 0 | 0 | 0 | 0 | 0 | 0 | 0 | 0 | 05/14/1991 | 0 | 05/07/2008 | 0 | MnROAD Mainline - Interstate 94 | 0 | 0 | 0 | 0 | 0 | 7 | 15 | 25 | 280 | 0 | 0 | 0 | 0 | 0 | 0 | 0 | 0 | 1 | 48 | 0 | 0 | 0 | 0 | 0 | 0 | 0 | 0 | 0 | 0 | 0 | 0 | 0 | 0 | 0 | 0 | 0 | 0 | 0 | 0 | 0 | 0 | 0 | 0 | 0 | 17 | 0 | 0 | 0 | 0 | 8 | 0 | 0 |  | 269 | 0 |  |  |  |  | 6533551 | 5271
14-P-1991 | 14 | Passing | Flexible | 10/18/2005 | None |  | 0 | 0 | Clay | 0 | 0 | 0 | 0 | 0 | 0 | 0 | 0 | 0 | 0 | 0 | 0 | 05/14/1991 | 0 | 05/07/2008 | 2 | MnROAD Mainline - Interstate 94 | 0 | 0 | 0 | 0 | 0 | 0 | 0 | 19 | 212 | 0 | 0 | 0 | 0 | 0 | 0 | 0 | 0 | 0 | 0 | 0 | 0 | 0 | 0 | 0 | 0 | 0 | 0 | 0 | 0 | 0 | 0 | 0 | 0 | 0 | 0 | 0 | 0 | 0 | 0 | 0 | 346 | 0 | 0 | 8 | 0 | 57 | 0 | 0 | 0 | 0 | 0 | 0 |  | 142 | 0 |  |  |  |  | 1854095 | 5271
14-D-1991 | 14 | Driving | Flexible | 04/17/2006 | None |  | 0 | 0 | Clay | 0 | 0 | 0 | 0 | 0 | 0 | 0 | 0 | 0 | 0 | 0 | 0 | 05/14/1991 | 0 | 05/07/2008 | 0 | MnROAD Mainline - Interstate 94 | 0 | 0 | 0 | 0 | 0 | 7 | 15 | 25 | 280 | 0 | 0 | 0 | 0 | 0 | 0 | 0 | 0 | 1 | 48 | 0 | 0 | 0 | 0 | 0 | 0 | 0 | 0 | 0 | 0 | 0 | 0 | 0 | 0 | 0 | 0 | 0 | 0 | 0 | 0 | 0 | 0 | 0 | 0 | 0 | 17 | 0 | 0 | 0 | 0 | 8 | 0 | 0 |  | 308 | 0 |  |  |  |  | 6884027 | 5452
14-P-1991 | 14 | Passing | Flexible | 04/17/2006 | None |  | 0 | 0 | Clay | 0 | 0 | 0 | 0 | 0 | 0 | 0 | 0 | 0 | 0 | 0 | 0 | 05/14/1991 | 0 | 05/07/2008 | 2 | MnROAD Mainline - Interstate 94 | 0 | 0 | 0 | 0 | 0 | 0 | 0 | 19 | 212 | 0 | 0 | 0 | 0 | 0 | 0 | 0 | 0 | 0 | 0 | 0 | 0 | 0 | 0 | 0 | 0 | 0 | 0 | 0 | 0 | 0 | 0 | 0 | 0 | 0 | 0 | 0 | 0 | 0 | 0 | 0 | 346 | 0 | 0 | 8 | 0 | 57 | 0 | 0 | 0 | 0 | 0 | 0 |  | 186 | 0 |  |  |  |  | 1941216 | 5452
14-D-1991 | 14 | Driving | Flexible | 10/23/2006 | None |  | 0 | 0 | Clay | 0 | 0 | 0 | 0 | 0 | 0 | 0 | 0 | 0 | 0 | 0 | 0 | 05/14/1991 | 0 | 05/07/2008 | 0 | MnROAD Mainline - Interstate 94 | 0 | 0 | 0 | 0 | 0 | 7 | 15 | 25 | 276 | 0 | 0 | 0 | 0 | 0 | 0 | 0 | 0 | 0 | 0 | 0 | 0 | 0 | 0 | 0 | 0 | 0 | 0 | 0 | 0 | 0 | 0 | 0 | 0 | 0 | 0 | 0 | 0 | 0 | 0 | 0 | 0 | 0 | 0 | 0 | 17 | 0 | 0 | 0 | 0 | 8 | 0 | 0 | 410 | 0 | 0 |  |  |  |  | 7166376 | 5641
14-P-1991 | 14 | Passing | Flexible | 10/23/2006 | None |  | 0 | 0 | Clay | 0 | 0 | 0 | 0 | 0 | 0 | 0 | 0 | 0 | 0 | 0 | 0 | 05/14/1991 | 0 | 05/07/2008 | 2 | MnROAD Mainline - Interstate 94 | 0 | 0 | 0 | 0 | 0 | 1 | 2 | 18 | 210 | 0 | 0 | 0 | 0 | 0 | 0 | 0 | 0 | 0 | 0 | 0 | 0 | 0 | 0 | 0 | 0 | 0 | 0 | 0 | 0 | 0 | 0 | 0 | 0 | 0 | 0 | 0 | 0 | 0 | 0 | 0 | 346 | 0 | 0 | 8 | 0 | 57 | 0 | 0 | 0 | 0 | 0 | 0 | 213 | 0 | 0 |  |  |  |  | 2072910 | 5641
14-D-1991 | 14 | Driving | Flexible | 04/09/2007 | None |  | 0 | 0 | Clay | 0 | 0 | 0 | 0 | 0 | 0 | 0 | 0 | 0 | 0 | 0 | 0 | 05/14/1991 | 0 | 05/07/2008 | 0 | MnROAD Mainline - Interstate 94 | 0 | 0 | 0 | 0 | 0 | 6 | 13 | 24 | 258 | 2 | 24 | 0 | 0 | 0 | 0 | 0 | 0 | 1 | 48 | 0 | 0 | 0 | 0 | 0 | 0 | 0 | 0 | 0 | 0 | 0 | 0 | 0 | 0 | 0 | 0 | 0 | 0 | 0 | 0 | 0 | 0 | 0 | 0 | 0 | 17 | 0 | 0 | 0 | 0 | 21 | 0 | 0 | 419 | 0 | 0 |  |  |  |  | 7509194 | 5809
14-P-1991 | 14 | Passing | Flexible | 04/09/2007 | None |  | 0 | 0 | Clay | 0 | 0 | 0 | 0 | 0 | 0 | 0 | 0 | 0 | 0 | 0 | 0 | 05/14/1991 | 0 | 05/07/2008 | 2 | MnROAD Mainline - Interstate 94 | 0 | 0 | 0 | 0 | 0 | 1 | 2 | 18 | 210 | 0 | 0 | 0 | 0 | 0 | 0 | 0 | 0 | 0 | 0 | 0 | 0 | 0 | 0 | 0 | 0 | 0 | 0 | 0 | 0 | 0 | 0 | 0 | 0 | 0 | 0 | 0 | 0 | 0 | 0 | 0 | 345 | 0 | 0 | 8 | 0 | 58 | 0 | 0 | 0 | 0 | 0 | 0 | 224 | 0 | 0 |  |  |  |  | 2155426 | 5809
14-D-1991 | 14 | Driving | Flexible | 04/04/2008 | None |  | 0 | 0 | Clay | 0 | 0 | 0 | 0 | 0 | 0 | 0 | 0 | 0 | 0 | 0 | 0 | 05/14/1991 | 0 | 05/07/2008 | 0 | MnROAD Mainline - Interstate 94 | 0 | 0 | 0 | 0 | 0 | 6 | 11 | 21 | 218 | 3 | 36 | 0 | 0 | 0 | 0 | 0 | 0 | 1 | 48 | 0 | 0 | 0 | 0 | 0 | 0 | 0 | 0 | 0 | 0 | 0 | 0 | 0 | 0 | 0 | 0 | 0 | 0 | 0 | 0 | 0 | 0 | 0 | 0 | 0 | 17 | 0 | 0 | 0 | 0 | 48 | 0 | 0 | 641 | 0 | 0 |  |  |  |  | 8191753 | 6170
14-P-1991 | 14 | Passing | Flexible | 04/04/2008 | None |  | 0 | 0 | Clay | 0 | 0 | 0 | 0 | 0 | 0 | 0 | 0 | 0 | 0 | 0 | 0 | 05/14/1991 | 0 | 05/07/2008 | 3 | MnROAD Mainline - Interstate 94 | 0 | 0 | 0 | 0 | 0 | 1 | 2 | 15 | 174 | 3 | 36 | 0 | 0 | 0 | 0 | 0 | 0 | 0 | 0 | 0 | 0 | 0 | 0 | 0 | 0 | 0 | 0 | 0 | 0 | 0 | 0 | 0 | 0 | 0 | 0 | 0 | 0 | 0 | 0 | 0 | 345 | 0 | 0 | 8 | 0 | 58 | 0 | 0 | 0 | 0 | 0 | 0 | 273 | 0 | 0 |  |  |  |  | 2322178 | 6170
15-D-1991 | 15 | Driving | Flexible | 02/11/1994 | None |  | 0 | 0 | Clay | 0 | 0 | 0 | 0 | 0 | 0 | 0 | 0 | 0 | 0 | 0 | 0 | 05/14/1991 | 0 | 08/17/2003 | 0 | MnROAD Mainline - Interstate 94 | 0 | 0 | 0 | 0 | 0 | 0 | 0 | 0 | 0 | 0 | 0 | 0 | 0 | 0 | 0 | 0 | 0 | 0 | 0 | 0 | 0 | 0 | 0 | 0 | 0 | 0 | 0 | 0 | 0 | 0 | 0 | 0 | 0 | 0 | 0 | 0 | 0 | 0 | 0 | 0 | 0 | 0 | 0 | 0 | 0 | 0 | 0 | 0 | 0 | 0 | 0 | 0 | 0 | 0 | 0 |  |  |  |  | 47304 | 1004
15-P-1991 | 15 | Passing | Flexible | 02/11/1994 | None |  | 0 | 0 | Clay | 0 | 0 | 0 | 0 | 0 | 0 | 0 | 0 | 0 | 0 | 0 | 0 | 05/14/1991 | 0 | 08/17/2003 | 0 | MnROAD Mainline - Interstate 94 | 0 | 0 | 0 | 0 | 0 | 0 | 0 | 0 | 0 | 0 | 0 | 0 | 0 | 0 | 0 | 0 | 0 | 0 | 0 | 0 | 0 | 0 | 0 | 0 | 0 | 0 | 0 | 0 | 0 | 0 | 0 | 0 | 0 | 0 | 0 | 0 | 0 | 0 | 0 | 0 | 0 | 0 | 0 | 0 | 0 | 0 | 0 | 0 | 0 | 0 | 0 | 0 | 0 | 0 | 0 |  |  |  |  | 9936 | 1004
15-D-1991 | 15 | Driving | Flexible | 10/21/1994 | None |  | 0 | 0 | Clay | 0 | 0 | 0 | 0 | 0 | 0 | 0 | 0 | 0 | 0 | 0 | 0 | 05/14/1991 | 0 | 08/17/2003 | 0 | MnROAD Mainline - Interstate 94 | 0 | 0 | 0 | 0 | 0 | 0 | 0 | 0 | 0 | 0 | 0 | 0 | 0 | 0 | 0 | 0 | 0 | 0 | 0 | 0 | 0 | 0 | 0 | 0 | 0 | 0 | 0 | 0 | 0 | 0 | 0 | 0 | 0 | 0 | 0 | 0 | 0 | 0 | 0 | 0 | 0 | 0 | 0 | 0 | 0 | 0 | 0 | 0 | 0 | 0 | 0 | 0 | 0 | 0 | 0 |  |  |  |  | 427782 | 1256
15-P-1991 | 15 | Passing | Flexible | 10/21/1994 | None |  | 0 | 0 | Clay | 0 | 0 | 0 | 0 | 0 | 0 | 0 | 0 | 0 | 0 | 0 | 0 | 05/14/1991 | 0 | 08/17/2003 | 0 | MnROAD Mainline - Interstate 94 | 0 | 0 | 0 | 0 | 0 | 0 | 0 | 0 | 0 | 0 | 0 | 0 | 0 | 0 | 0 | 0 | 0 | 0 | 0 | 0 | 0 | 0 | 0 | 0 | 0 | 0 | 0 | 0 | 0 | 0 | 0 | 0 | 0 | 0 | 0 | 0 | 0 | 0 | 0 | 0 | 0 | 0 | 0 | 0 | 0 | 0 | 0 | 0 | 0 | 0 | 0 | 0 | 0 | 0 | 0 |  |  |  |  | 108781 | 1256
15-D-1991 | 15 | Driving | Flexible | 04/20/1995 | None |  | 0 | 0 | Clay | 0 | 0 | 0 | 0 | 0 | 0 | 0 | 0 | 0 | 0 | 0 | 0 | 05/14/1991 | 0 | 08/17/2003 | 0 | MnROAD Mainline - Interstate 94 | 0 | 0 | 0 | 0 | 0 | 0 | 0 | 0 | 0 | 0 | 0 | 0 | 0 | 0 | 0 | 0 | 0 | 0 | 0 | 0 | 0 | 0 | 0 | 0 | 0 | 0 | 0 | 0 | 0 | 0 | 0 | 0 | 0 | 0 | 0 | 0 | 0 | 0 | 0 | 0 | 0 | 0 | 0 | 0 | 0 | 0 | 0 | 0 | 0 | 0 | 0 | 0 | 0 | 0 | 0 |  |  |  |  | 712165 | 1437
15-P-1991 | 15 | Passing | Flexible | 04/20/1995 | None |  | 0 | 0 | Clay | 0 | 0 | 0 | 0 | 0 | 0 | 0 | 0 | 0 | 0 | 0 | 0 | 05/14/1991 | 0 | 08/17/2003 | 0 | MnROAD Mainline - Interstate 94 | 0 | 0 | 0 | 0 | 0 | 0 | 0 | 0 | 0 | 0 | 0 | 0 | 0 | 0 | 0 | 0 | 0 | 0 | 0 | 0 | 0 | 0 | 0 | 0 | 0 | 0 | 0 | 0 | 0 | 0 | 0 | 0 | 0 | 0 | 0 | 0 | 0 | 0 | 0 | 0 | 0 | 0 | 0 | 0 | 0 | 0 | 0 | 0 | 0 | 0 | 0 | 0 | 0 | 0 | 0 |  |  |  |  | 180577 | 1437
15-D-1991 | 15 | Driving | Flexible | 11/04/1995 | None |  | 0 | 0 | Clay | 0 | 0 | 0 | 0 | 0 | 0 | 0 | 0 | 0 | 0 | 0 | 0 | 05/14/1991 | 0 | 08/17/2003 | 0 | MnROAD Mainline - Interstate 94 | 0 | 0 | 0 | 0 | 0 | 0 | 0 | 0 | 0 | 0 | 0 | 0 | 0 | 0 | 0 | 0 | 0 | 0 | 0 | 0 | 0 | 0 | 0 | 0 | 0 | 0 | 0 | 0 | 0 | 0 | 0 | 0 | 0 | 0 | 0 | 0 | 0 | 0 | 0 | 0 | 0 | 0 | 0 | 0 | 0 | 0 | 0 | 0 | 0 | 0 | 0 | 0 | 0 | 0 | 0 |  |  |  |  | 1019987 | 1635
15-P-1991 | 15 | Passing | Flexible | 11/04/1995 | None |  | 0 | 0 | Clay | 0 | 0 | 0 | 0 | 0 | 0 | 0 | 0 | 0 | 0 | 0 | 0 | 05/14/1991 | 0 | 08/17/2003 | 0 | MnROAD Mainline - Interstate 94 | 0 | 0 | 0 | 0 | 0 | 0 | 0 | 0 | 0 | 0 | 0 | 0 | 0 | 0 | 0 | 0 | 0 | 0 | 0 | 0 | 0 | 0 | 0 | 0 | 0 | 0 | 0 | 0 | 0 | 0 | 0 | 0 | 0 | 0 | 0 | 0 | 0 | 0 | 0 | 0 | 0 | 0 | 0 | 0 | 0 | 0 | 0 | 0 | 0 | 0 | 0 | 0 | 0 | 0 | 0 |  |  |  |  | 278982 | 1635
15-D-1991 | 15 | Driving | Flexible | 02/13/1996 | None |  | 0 | 0 | Clay | 0 | 0 | 0 | 0 | 0 | 0 | 0 | 0 | 0 | 0 | 0 | 0 | 05/14/1991 | 0 | 08/17/2003 | 0 | MnROAD Mainline - Interstate 94 | 0 | 0 | 0 | 0 | 0 | 35 | 375 | 0 | 0 | 0 | 0 | 0 | 0 | 0 | 0 | 0 | 0 | 0 | 0 | 0 | 0 | 0 | 0 | 0 | 0 | 0 | 0 | 0 | 0 | 0 | 0 | 0 | 0 | 0 | 0 | 0 | 0 | 0 | 0 | 0 | 0 | 0 | 0 | 177 | 0 | 0 | 0 | 0 | 0 | 58 | 0 | 0 | 0 | 0 | 0 |  |  |  |  | 1151463 | 1736
15-P-1991 | 15 | Passing | Flexible | 02/13/1996 | None |  | 0 | 0 | Clay | 0 | 0 | 0 | 0 | 0 | 0 | 0 | 0 | 0 | 0 | 0 | 0 | 05/14/1991 | 0 | 08/17/2003 | 0 | MnROAD Mainline - Interstate 94 | 0 | 0 | 0 | 0 | 0 | 30 | 350 | 0 | 0 | 0 | 0 | 0 | 0 | 0 | 0 | 0 | 0 | 0 | 0 | 0 | 0 | 0 | 0 | 0 | 0 | 0 | 0 | 0 | 0 | 0 | 0 | 0 | 0 | 0 | 0 | 0 | 0 | 0 | 0 | 0 | 0 | 0 | 0 | 398 | 0 | 0 | 0 | 0 | 0 | 58 | 0 | 0 | 0 | 0 | 0 |  |  |  |  | 321686 | 1736
15-D-1991 | 15 | Driving | Flexible | 03/01/1996 | None |  | 0 | 0 | Clay | 0 | 0 | 0 | 0 | 0 | 0 | 0 | 0 | 0 | 0 | 0 | 0 | 05/14/1991 | 0 | 08/17/2003 | 0 | MnROAD Mainline - Interstate 94 | 0 | 0 | 0 | 0 | 0 | 40 | 408 | 0 | 0 | 0 | 0 | 0 | 0 | 0 | 0 | 0 | 0 | 0 | 0 | 0 | 0 | 0 | 0 | 0 | 0 | 0 | 0 | 0 | 0 | 0 | 0 | 0 | 0 | 0 | 0 | 0 | 0 | 0 | 0 | 0 | 0 | 0 | 0 | 177 | 0 | 0 | 0 | 0 | 0 | 58 | 0 | 0 | 0 | 0 | 0 |  |  |  |  | 1177979 | 1753
15-P-1991 | 15 | Passing | Flexible | 03/01/1996 | None |  | 0 | 0 | Clay | 0 | 0 | 0 | 0 | 0 | 0 | 0 | 0 | 0 | 0 | 0 | 0 | 05/14/1991 | 0 | 08/17/2003 | 0 | MnROAD Mainline - Interstate 94 | 0 | 0 | 0 | 0 | 0 | 30 | 350 | 0 | 0 | 0 | 0 | 0 | 0 | 0 | 0 | 0 | 0 | 0 | 0 | 0 | 0 | 0 | 0 | 0 | 0 | 0 | 0 | 0 | 0 | 0 | 0 | 0 | 0 | 0 | 0 | 0 | 0 | 0 | 0 | 0 | 0 | 0 | 0 | 398 | 0 | 0 | 0 | 0 | 0 | 58 | 0 | 0 | 0 | 0 | 0 |  |  |  |  | 328941 | 1753
15-D-1991 | 15 | Driving | Flexible | 03/13/1996 | None |  | 0 | 0 | Clay | 0 | 0 | 0 | 0 | 0 | 0 | 0 | 0 | 0 | 0 | 0 | 0 | 05/14/1991 | 0 | 08/17/2003 | 0 | MnROAD Mainline - Interstate 94 | 0 | 0 | 0 | 0 | 0 | 44 | 436 | 0 | 0 | 0 | 0 | 0 | 0 | 0 | 0 | 0 | 0 | 0 | 0 | 0 | 0 | 0 | 0 | 0 | 0 | 0 | 0 | 0 | 0 | 0 | 0 | 0 | 0 | 0 | 0 | 0 | 0 | 0 | 0 | 0 | 0 | 0 | 0 | 177 | 0 | 0 | 0 | 0 | 0 | 58 | 0 | 0 | 0 | 0 | 0 |  |  |  |  | 1193926 | 1765
15-P-1991 | 15 | Passing | Flexible | 03/13/1996 | None |  | 0 | 0 | Clay | 0 | 0 | 0 | 0 | 0 | 0 | 0 | 0 | 0 | 0 | 0 | 0 | 05/14/1991 | 0 | 08/17/2003 | 0 | MnROAD Mainline - Interstate 94 | 0 | 0 | 0 | 0 | 0 | 32 | 361 | 0 | 0 | 0 | 0 | 0 | 0 | 0 | 0 | 0 | 0 | 0 | 0 | 0 | 0 | 0 | 0 | 0 | 0 | 0 | 0 | 0 | 0 | 0 | 0 | 0 | 0 | 0 | 0 | 0 | 0 | 0 | 0 | 0 | 0 | 0 | 0 | 398 | 0 | 0 | 0 | 0 | 0 | 58 | 0 | 0 | 0 | 0 | 0 |  |  |  |  | 332472 | 1765
15-D-1991 | 15 | Driving | Flexible | 04/18/1996 | None |  | 0 | 0 | Clay | 0 | 0 | 0 | 0 | 0 | 0 | 0 | 0 | 0 | 0 | 0 | 0 | 05/14/1991 | 0 | 08/17/2003 | 0 | MnROAD Mainline - Interstate 94 | 0 | 0 | 0 | 0 | 0 | 57 | 490 | 0 | 0 | 0 | 0 | 0 | 0 | 0 | 0 | 0 | 0 | 0 | 0 | 0 | 0 | 0 | 0 | 0 | 0 | 0 | 0 | 0 | 0 | 0 | 0 | 0 | 0 | 0 | 0 | 0 | 0 | 0 | 0 | 0 | 0 | 0 | 0 | 177 | 0 | 0 | 0 | 0 | 0 | 58 | 0 | 0 | 0 | 0 | 0 |  |  |  |  | 1225018 | 1801
15-P-1991 | 15 | Passing | Flexible | 04/18/1996 | None |  | 0 | 0 | Clay | 0 | 0 | 0 | 0 | 0 | 0 | 0 | 0 | 0 | 0 | 0 | 0 | 05/14/1991 | 0 | 08/17/2003 | 0 | MnROAD Mainline - Interstate 94 | 0 | 0 | 0 | 0 | 0 | 53 | 447 | 0 | 0 | 0 | 0 | 0 | 0 | 0 | 0 | 0 | 0 | 0 | 0 | 0 | 0 | 0 | 0 | 0 | 0 | 0 | 0 | 0 | 0 | 0 | 0 | 0 | 0 | 0 | 0 | 0 | 0 | 0 | 0 | 0 | 0 | 0 | 0 | 398 | 0 | 0 | 0 | 0 | 0 | 58 | 0 | 0 | 0 | 0 | 0 |  |  |  |  | 342983 | 1801
15-D-1991 | 15 | Driving | Flexible | 11/13/1996 | None |  | 0 | 0 | Clay | 0 | 0 | 0 | 0 | 0 | 0 | 0 | 0 | 0 | 0 | 0 | 0 | 05/14/1991 | 0 | 08/17/2003 | 0 | MnROAD Mainline - Interstate 94 | 0 | 0 | 0 | 0 | 0 | 57 | 490 | 0 | 0 | 0 | 0 | 0 | 0 | 0 | 0 | 0 | 0 | 0 | 0 | 0 | 0 | 0 | 0 | 0 | 0 | 0 | 0 | 0 | 0 | 0 | 0 | 0 | 0 | 0 | 0 | 0 | 0 | 0 | 0 | 0 | 0 | 0 | 0 | 177 | 0 | 0 | 0 | 0 | 0 | 58 | 0 | 0 | 0 | 0 | 0 |  |  |  |  | 1434321 | 2010
15-P-1991 | 15 | Passing | Flexible | 11/13/1996 | None |  | 0 | 0 | Clay | 0 | 0 | 0 | 0 | 0 | 0 | 0 | 0 | 0 | 0 | 0 | 0 | 05/14/1991 | 0 | 08/17/2003 | 0 | MnROAD Mainline - Interstate 94 | 0 | 0 | 0 | 0 | 0 | 53 | 447 | 0 | 0 | 0 | 0 | 0 | 0 | 0 | 0 | 0 | 0 | 0 | 0 | 0 | 0 | 0 | 0 | 0 | 0 | 0 | 0 | 0 | 0 | 0 | 0 | 0 | 0 | 0 | 0 | 0 | 0 | 0 | 0 | 0 | 0 | 0 | 0 | 398 | 0 | 0 | 0 | 0 | 0 | 58 | 0 | 0 | 0 | 0 | 0 |  |  |  |  | 446242 | 2010
15-D-1991 | 15 | Driving | Flexible | 04/30/1997 | None |  | 0 | 0 | Clay | 0 | 0 | 0 | 0 | 0 | 0 | 0 | 0 | 0 | 0 | 0 | 0 | 05/14/1991 | 0 | 08/17/2003 | 0 | MnROAD Mainline - Interstate 94 | 0 | 0 | 0 | 0 | 0 | 57 | 490 | 0 | 0 | 0 | 0 | 0 | 0 | 0 | 0 | 0 | 0 | 0 | 0 | 0 | 0 | 0 | 0 | 0 | 0 | 0 | 0 | 0 | 0 | 0 | 0 | 0 | 0 | 0 | 0 | 0 | 0 | 0 | 0 | 0 | 0 | 0 | 0 | 177 | 0 | 0 | 0 | 0 | 0 | 58 | 0 | 0 | 0 | 0 | 0 |  |  |  |  | 1602213 | 2178
15-P-1991 | 15 | Passing | Flexible | 04/30/1997 | None |  | 0 | 0 | Clay | 0 | 0 | 0 | 0 | 0 | 0 | 0 | 0 | 0 | 0 | 0 | 0 | 05/14/1991 | 0 | 08/17/2003 | 0 | MnROAD Mainline - Interstate 94 | 0 | 0 | 0 | 0 | 0 | 53 | 447 | 0 | 0 | 0 | 0 | 0 | 0 | 0 | 0 | 0 | 0 | 0 | 0 | 0 | 0 | 0 | 0 | 0 | 0 | 0 | 0 | 0 | 0 | 0 | 0 | 0 | 0 | 0 | 0 | 0 | 0 | 0 | 0 | 0 | 0 | 0 | 0 | 398 | 0 | 0 | 0 | 0 | 0 | 58 | 0 | 0 | 0 | 0 | 0 |  |  |  |  | 488748 | 2178
15-D-1991 | 15 | Driving | Flexible | 11/15/1997 | None |  | 0 | 0 | Clay | 0 | 0 | 0 | 0 | 0 | 0 | 0 | 0 | 0 | 0 | 0 | 0 | 05/14/1991 | 0 | 08/17/2003 | 0 | MnROAD Mainline - Interstate 94 | 0 | 0 | 0 | 0 | 0 | 57 | 490 | 0 | 0 | 0 | 0 | 0 | 0 | 0 | 0 | 0 | 0 | 0 | 0 | 0 | 0 | 0 | 0 | 0 | 0 | 0 | 0 | 0 | 0 | 0 | 0 | 0 | 0 | 0 | 0 | 0 | 0 | 0 | 0 | 0 | 0 | 0 | 0 | 177 | 0 | 0 | 0 | 0 | 0 | 58 | 0 | 0 | 0 | 0 | 0 |  |  |  |  | 1777990 | 2377
15-P-1991 | 15 | Passing | Flexible | 11/15/1997 | None |  | 0 | 0 | Clay | 0 | 0 | 0 | 0 | 0 | 0 | 0 | 0 | 0 | 0 | 0 | 0 | 05/14/1991 | 0 | 08/17/2003 | 0 | MnROAD Mainline - Interstate 94 | 0 | 0 | 0 | 0 | 0 | 53 | 447 | 0 | 0 | 0 | 0 | 0 | 0 | 0 | 0 | 0 | 0 | 0 | 0 | 0 | 0 | 0 | 0 | 0 | 0 | 0 | 0 | 0 | 0 | 0 | 0 | 0 | 0 | 0 | 0 | 0 | 0 | 0 | 0 | 0 | 0 | 0 | 0 | 398 | 0 | 0 | 0 | 0 | 0 | 58 | 0 | 0 | 0 | 0 | 0 |  |  |  |  | 542137 | 2377
15-D-1991 | 15 | Driving | Flexible | 04/29/1998 | None |  | 0 | 0 | Clay | 0 | 0 | 0 | 0 | 0 | 0 | 0 | 0 | 0 | 0 | 0 | 0 | 05/14/1991 | 0 | 08/17/2003 | 0 | MnROAD Mainline - Interstate 94 | 0 | 0 | 0 | 0 | 0 | 57 | 492 | 0 | 0 | 0 | 0 | 0 | 0 | 0 | 0 | 0 | 0 | 0 | 0 | 0 | 0 | 0 | 0 | 0 | 0 | 0 | 0 | 0 | 0 | 0 | 0 | 0 | 0 | 0 | 0 | 0 | 0 | 0 | 0 | 0 | 0 | 0 | 0 | 177 | 0 | 0 | 0 | 0 | 0 | 58 | 0 | 0 | 3 | 0 | 0 |  |  |  |  | 1987206 | 2542
15-P-1991 | 15 | Passing | Flexible | 04/29/1998 | None |  | 0 | 0 | Clay | 0 | 0 | 0 | 0 | 0 | 0 | 0 | 0 | 0 | 0 | 0 | 0 | 05/14/1991 | 0 | 08/17/2003 | 0 | MnROAD Mainline - Interstate 94 | 0 | 0 | 0 | 0 | 0 | 55 | 451 | 0 | 0 | 0 | 0 | 0 | 0 | 0 | 0 | 0 | 0 | 0 | 0 | 0 | 0 | 0 | 0 | 0 | 0 | 0 | 0 | 0 | 0 | 0 | 0 | 0 | 0 | 0 | 0 | 0 | 0 | 0 | 0 | 0 | 0 | 0 | 0 | 398 | 0 | 0 | 0 | 0 | 0 | 58 | 0 | 0 | 0 | 0 | 0 |  |  |  |  | 589951 | 2542
15-D-1991 | 15 | Driving | Flexible | 10/02/1998 | None |  | 0 | 0 | Clay | 0 | 0 | 0 | 0 | 0 | 0 | 0 | 0 | 0 | 0 | 0 | 0 | 05/14/1991 | 0 | 08/17/2003 | 0 | MnROAD Mainline - Interstate 94 | 0 | 0 | 0 | 0 | 0 | 57 | 492 | 0 | 0 | 0 | 0 | 0 | 0 | 0 | 0 | 0 | 0 | 0 | 0 | 0 | 0 | 0 | 0 | 0 | 0 | 0 | 0 | 0 | 0 | 0 | 0 | 0 | 0 | 0 | 0 | 0 | 0 | 0 | 0 | 0 | 0 | 0 | 0 | 177 | 0 | 0 | 0 | 0 | 0 | 58 | 0 | 0 | 19 | 0 | 0 |  |  |  |  | 2161223 | 2698
15-P-1991 | 15 | Passing | Flexible | 10/02/1998 | None |  | 0 | 0 | Clay | 0 | 0 | 0 | 0 | 0 | 0 | 0 | 0 | 0 | 0 | 0 | 0 | 05/14/1991 | 0 | 08/17/2003 | 0 | MnROAD Mainline - Interstate 94 | 0 | 0 | 0 | 0 | 0 | 55 | 451 | 0 | 0 | 0 | 0 | 0 | 0 | 0 | 0 | 0 | 0 | 0 | 0 | 0 | 0 | 0 | 0 | 0 | 0 | 0 | 0 | 0 | 0 | 0 | 0 | 0 | 0 | 0 | 0 | 0 | 0 | 0 | 0 | 0 | 0 | 0 | 0 | 398 | 0 | 0 | 0 | 0 | 0 | 58 | 0 | 0 | 0 | 0 | 0 |  |  |  |  | 660766 | 2698
15-D-1991 | 15 | Driving | Flexible | 04/20/1999 | None |  | 0 | 0 | Clay | 0 | 0 | 0 | 0 | 0 | 0 | 0 | 0 | 0 | 0 | 0 | 0 | 05/14/1991 | 0 | 08/17/2003 | 0 | MnROAD Mainline - Interstate 94 | 0 | 0 | 0 | 0 | 0 | 45 | 356 | 12 | 136 | 0 | 0 | 0 | 0 | 0 | 0 | 0 | 0 | 0 | 0 | 0 | 0 | 0 | 0 | 0 | 0 | 0 | 0 | 0 | 0 | 0 | 0 | 0 | 0 | 0 | 0 | 0 | 0 | 0 | 0 | 0 | 0 | 0 | 0 | 177 | 0 | 0 | 0 | 0 | 0 | 58 | 0 | 0 | 122 | 0 | 0 |  |  |  |  | 2423525 | 2898
15-P-1991 | 15 | Passing | Flexible | 04/20/1999 | None |  | 0 | 0 | Clay | 0 | 0 | 0 | 0 | 0 | 0 | 0 | 0 | 0 | 0 | 0 | 0 | 05/14/1991 | 0 | 08/17/2003 | 0 | MnROAD Mainline - Interstate 94 | 0 | 0 | 0 | 0 | 0 | 52 | 415 | 3 | 36 | 0 | 0 | 0 | 0 | 0 | 0 | 0 | 0 | 0 | 0 | 0 | 0 | 0 | 0 | 0 | 0 | 0 | 0 | 0 | 0 | 0 | 0 | 0 | 0 | 0 | 0 | 0 | 0 | 0 | 0 | 0 | 0 | 0 | 0 | 398 | 0 | 0 | 0 | 0 | 0 | 58 | 0 | 0 | 0 | 0 | 0 |  |  |  |  | 738776 | 2898
15-D-1991 | 15 | Driving | Flexible | 10/22/1999 | None |  | 0 | 0 | Clay | 0 | 0 | 0 | 0 | 0 | 0 | 0 | 0 | 0 | 0 | 0 | 0 | 05/14/1991 | 0 | 08/17/2003 | 0 | MnROAD Mainline - Interstate 94 | 0 | 0 | 0 | 0 | 0 | 45 | 356 | 12 | 136 | 0 | 0 | 0 | 0 | 0 | 0 | 0 | 0 | 0 | 0 | 0 | 0 | 0 | 0 | 0 | 0 | 0 | 0 | 0 | 0 | 0 | 0 | 0 | 0 | 0 | 0 | 0 | 0 | 0 | 0 | 0 | 0 | 0 | 0 | 177 | 0 | 0 | 0 | 0 | 0 | 58 | 0 | 0 | 122 | 0 | 0 |  |  |  |  | 2727174 | 3083
15-P-1991 | 15 | Passing | Flexible | 10/22/1999 | None |  | 0 | 0 | Clay | 0 | 0 | 0 | 0 | 0 | 0 | 0 | 0 | 0 | 0 | 0 | 0 | 05/14/1991 | 0 | 08/17/2003 | 0 | MnROAD Mainline - Interstate 94 | 0 | 0 | 0 | 0 | 0 | 52 | 415 | 3 | 36 | 0 | 0 | 0 | 0 | 0 | 0 | 0 | 0 | 0 | 0 | 0 | 0 | 0 | 0 | 0 | 0 | 0 | 0 | 0 | 0 | 0 | 0 | 0 | 0 | 0 | 0 | 0 | 0 | 0 | 0 | 0 | 0 | 0 | 0 | 398 | 0 | 0 | 0 | 0 | 0 | 58 | 0 | 0 | 0 | 0 | 0 |  |  |  |  | 839096 | 3083
15-D-1991 | 15 | Driving | Flexible | 05/16/2000 | None |  | 0 | 0 | Clay | 0 | 0 | 0 | 0 | 0 | 0 | 0 | 0 | 0 | 0 | 0 | 0 | 05/14/1991 | 0 | 08/17/2003 | 0 | MnROAD Mainline - Interstate 94 | 0 | 0 | 0 | 0 | 0 | 3 | 25 | 0 | 0 | 0 | 0 | 54 | 467 | 0 | 0 | 0 | 0 | 0 | 0 | 0 | 0 | 0 | 0 | 0 | 0 | 0 | 0 | 0 | 0 | 0 | 0 | 0 | 0 | 0 | 0 | 0 | 0 | 0 | 0 | 0 | 177 | 0 | 0 | 0 | 0 | 0 | 58 | 0 | 0 | 0 | 0 | 0 | 157 | 0 | 0 |  |  |  |  | 3092090 | 3290
15-P-1991 | 15 | Passing | Flexible | 05/16/2000 | None |  | 0 | 0 | Clay | 0 | 0 | 0 | 0 | 0 | 0 | 0 | 0 | 0 | 0 | 0 | 0 | 05/14/1991 | 0 | 08/17/2003 | 0 | MnROAD Mainline - Interstate 94 | 0 | 0 | 0 | 0 | 0 | 1 | 4 | 0 | 0 | 0 | 0 | 54 | 447 | 0 | 0 | 0 | 0 | 0 | 0 | 0 | 0 | 0 | 0 | 0 | 0 | 0 | 0 | 0 | 0 | 0 | 0 | 0 | 0 | 0 | 0 | 0 | 0 | 0 | 0 | 0 | 398 | 0 | 0 | 0 | 0 | 0 | 58 | 0 | 0 | 0 | 0 | 0 | 0 | 0 | 0 |  |  |  |  | 927730 | 3290
15-D-1991 | 15 | Driving | Flexible | 01/04/2001 | None |  | 0 | 0 | Clay | 0 | 0 | 0 | 0 | 0 | 0 | 0 | 0 | 0 | 0 | 0 | 0 | 05/14/1991 | 0 | 08/17/2003 | 0 | MnROAD Mainline - Interstate 94 | 0 | 0 | 0 | 0 | 0 | 3 | 25 | 0 | 0 | 0 | 0 | 54 | 467 | 0 | 0 | 0 | 0 | 0 | 0 | 0 | 0 | 0 | 0 | 0 | 0 | 0 | 0 | 0 | 0 | 0 | 0 | 0 | 0 | 0 | 0 | 0 | 0 | 0 | 0 | 0 | 177 | 0 | 0 | 0 | 0 | 0 | 58 | 0 | 0 | 0 | 0 | 0 | 168 | 0 | 0 |  |  |  |  | 3465685 | 3523
15-P-1991 | 15 | Passing | Flexible | 01/04/2001 | None |  | 0 | 0 | Clay | 0 | 0 | 0 | 0 | 0 | 0 | 0 | 0 | 0 | 0 | 0 | 0 | 05/14/1991 | 0 | 08/17/2003 | 0 | MnROAD Mainline - Interstate 94 | 0 | 0 | 0 | 0 | 0 | 1 | 4 | 0 | 0 | 0 | 0 | 54 | 447 | 0 | 0 | 0 | 0 | 0 | 0 | 0 | 0 | 0 | 0 | 0 | 0 | 0 | 0 | 0 | 0 | 0 | 0 | 0 | 0 | 0 | 0 | 0 | 0 | 0 | 0 | 0 | 398 | 0 | 0 | 0 | 0 | 0 | 58 | 0 | 0 | 0 | 0 | 0 | 0 | 0 | 0 |  |  |  |  | 1032391 | 3523
15-D-1991 | 15 | Driving | Flexible | 04/30/2001 | None |  | 0 | 0 | Clay | 0 | 0 | 0 | 0 | 0 | 0 | 0 | 0 | 0 | 0 | 0 | 0 | 05/14/1991 | 0 | 08/17/2003 | 0 | MnROAD Mainline - Interstate 94 | 0 | 0 | 0 | 0 | 0 | 9 | 70 | 2 | 24 | 0 | 0 | 46 | 398 | 0 | 0 | 0 | 0 | 0 | 0 | 0 | 0 | 0 | 0 | 0 | 0 | 0 | 0 | 0 | 0 | 0 | 0 | 0 | 0 | 0 | 0 | 0 | 0 | 0 | 0 | 0 | 177 | 0 | 0 | 0 | 0 | 0 | 58 | 0 | 0 | 0 | 0 | 0 | 495 | 0 | 0 |  |  |  |  | 3661927 | 3639
15-P-1991 | 15 | Passing | Flexible | 04/30/2001 | None |  | 0 | 0 | Clay | 0 | 0 | 0 | 0 | 0 | 0 | 0 | 0 | 0 | 0 | 0 | 0 | 05/14/1991 | 0 | 08/17/2003 | 0 | MnROAD Mainline - Interstate 94 | 0 | 0 | 0 | 0 | 0 | 1 | 4 | 0 | 0 | 0 | 0 | 54 | 447 | 0 | 0 | 0 | 0 | 0 | 0 | 0 | 0 | 0 | 0 | 0 | 0 | 0 | 0 | 0 | 0 | 0 | 0 | 0 | 0 | 0 | 0 | 0 | 0 | 0 | 0 | 0 | 398 | 0 | 0 | 0 | 0 | 0 | 58 | 0 | 0 | 0 | 0 | 0 | 56 | 0 | 0 |  |  |  |  | 1081167 | 3639
15-D-1991 | 15 | Driving | Flexible | 10/23/2001 | None |  | 0 | 0 | Clay | 0 | 0 | 0 | 0 | 0 | 0 | 0 | 0 | 0 | 0 | 0 | 0 | 05/14/1991 | 0 | 08/17/2003 | 0 | MnROAD Mainline - Interstate 94 | 0 | 0 | 0 | 0 | 0 | 9 | 70 | 2 | 24 | 0 | 0 | 46 | 398 | 0 | 0 | 0 | 0 | 0 | 0 | 0 | 0 | 0 | 0 | 0 | 0 | 0 | 0 | 0 | 0 | 0 | 0 | 0 | 0 | 0 | 0 | 0 | 0 | 0 | 0 | 0 | 177 | 0 | 0 | 0 | 0 | 0 | 58 | 0 | 0 | 0 | 0 | 0 | 495 | 0 | 0 |  |  |  |  | 4011124 | 3815
15-P-1991 | 15 | Passing | Flexible | 10/23/2001 | None |  | 0 | 0 | Clay | 0 | 0 | 0 | 0 | 0 | 0 | 0 | 0 | 0 | 0 | 0 | 0 | 05/14/1991 | 0 | 08/17/2003 | 0 | MnROAD Mainline - Interstate 94 | 0 | 0 | 0 | 0 | 0 | 1 | 4 | 0 | 0 | 0 | 0 | 54 | 447 | 0 | 0 | 0 | 0 | 0 | 0 | 0 | 0 | 0 | 0 | 0 | 0 | 0 | 0 | 0 | 0 | 0 | 0 | 0 | 0 | 0 | 0 | 0 | 0 | 0 | 0 | 0 | 398 | 0 | 0 | 0 | 0 | 0 | 58 | 0 | 0 | 0 | 0 | 0 | 56 | 0 | 0 |  |  |  |  | 1181786 | 3815
15-D-1991 | 15 | Driving | Flexible | 04/20/2002 | None |  | 0 | 0 | Clay | 0 | 0 | 0 | 0 | 0 | 0 | 0 | 0 | 0 | 0 | 0 | 0 | 05/14/1991 | 0 | 08/17/2003 | 0 | MnROAD Mainline - Interstate 94 | 0 | 0 | 0 | 0 | 0 | 9 | 70 | 32 | 368 | 0 | 0 | 16 | 54 | 0 | 0 | 0 | 0 | 0 | 0 | 0 | 0 | 0 | 0 | 0 | 0 | 0 | 0 | 0 | 0 | 0 | 0 | 0 | 0 | 0 | 0 | 0 | 0 | 0 | 0 | 0 | 177 | 0 | 0 | 0 | 0 | 0 | 58 | 0 | 0 | 0 | 0 | 0 | 568 | 0 | 0 |  |  |  |  | 4339357 | 3994
15-P-1991 | 15 | Passing | Flexible | 04/20/2002 | None |  | 0 | 0 | Clay | 0 | 0 | 0 | 0 | 0 | 0 | 0 | 0 | 0 | 0 | 0 | 0 | 05/14/1991 | 0 | 08/17/2003 | 0 | MnROAD Mainline - Interstate 94 | 0 | 0 | 0 | 0 | 0 | 1 | 4 | 13 | 131 | 0 | 0 | 41 | 316 | 0 | 0 | 0 | 0 | 0 | 0 | 0 | 0 | 0 | 0 | 0 | 0 | 0 | 0 | 0 | 0 | 0 | 0 | 0 | 0 | 0 | 0 | 0 | 0 | 0 | 0 | 0 | 398 | 0 | 0 | 0 | 0 | 0 | 58 | 0 | 0 | 0 | 0 | 0 | 114 | 0 | 0 |  |  |  |  | 1258687 | 3994
15-D-1991 | 15 | Driving | Flexible | 10/08/2002 | None |  | 0 | 0 | Clay | 0 | 0 | 0 | 0 | 0 | 0 | 0 | 0 | 0 | 0 | 0 | 0 | 05/14/1991 | 0 | 08/17/2003 | 0 | MnROAD Mainline - Interstate 94 | 0 | 0 | 0 | 0 | 0 | 9 | 70 | 30 | 344 | 0 | 0 | 18 | 78 | 0 | 0 | 0 | 0 | 11 | 94 | 0 | 0 | 0 | 0 | 0 | 0 | 0 | 0 | 0 | 0 | 0 | 0 | 0 | 0 | 0 | 0 | 0 | 0 | 0 | 0 | 0 | 177 | 0 | 0 | 0 | 0 | 0 | 58 | 0 | 0 | 0 | 0 | 0 | 568 | 0 | 0 |  |  |  |  | 4646142 | 4165
15-P-1991 | 15 | Passing | Flexible | 10/08/2002 | None |  | 0 | 0 | Clay | 0 | 0 | 0 | 0 | 0 | 0 | 0 | 0 | 0 | 0 | 0 | 0 | 05/14/1991 | 0 | 08/17/2003 | 0 | MnROAD Mainline - Interstate 94 | 0 | 0 | 0 | 0 | 0 | 1 | 4 | 13 | 131 | 0 | 0 | 41 | 316 | 0 | 0 | 0 | 0 | 0 | 0 | 0 | 0 | 0 | 0 | 0 | 0 | 0 | 0 | 0 | 0 | 0 | 0 | 0 | 0 | 0 | 0 | 0 | 0 | 0 | 0 | 0 | 398 | 0 | 0 | 0 | 0 | 0 | 58 | 0 | 0 | 0 | 0 | 0 | 114 | 0 | 0 |  |  |  |  | 1348324 | 4165
15-D-1991 | 15 | Driving | Flexible | 04/18/2003 | None |  | 0 | 0 | Clay | 0 | 0 | 0 | 0 | 0 | 0 | 0 | 0 | 0 | 0 | 0 | 0 | 05/14/1991 | 0 | 08/17/2003 | 22 | MnROAD Mainline - Interstate 94 | 0 | 0 | 0 | 0 | 0 | 10 | 35 | 5 | 54 | 29 | 319 | 10 | 96 | 0 | 0 | 0 | 0 | 11 | 94 | 0 | 0 | 0 | 0 | 0 | 0 | 0 | 0 | 0 | 0 | 0 | 0 | 0 | 0 | 0 | 0 | 0 | 0 | 0 | 0 | 0 | 177 | 0 | 0 | 0 | 0 | 0 | 58 | 0 | 0 | 0 | 0 | 0 | 651 | 20 | 0 |  |  |  |  | 5007846 | 4357
15-P-1991 | 15 | Passing | Flexible | 04/18/2003 | None |  | 0 | 0 | Clay | 0 | 0 | 0 | 0 | 0 | 0 | 0 | 0 | 0 | 0 | 0 | 0 | 05/14/1991 | 0 | 08/17/2003 | 3 | MnROAD Mainline - Interstate 94 | 0 | 0 | 0 | 0 | 0 | 7 | 59 | 17 | 160 | 13 | 133 | 14 | 106 | 0 | 0 | 0 | 0 | 0 | 0 | 0 | 0 | 0 | 0 | 0 | 0 | 0 | 0 | 0 | 0 | 0 | 0 | 0 | 0 | 0 | 0 | 0 | 0 | 0 | 0 | 0 | 398 | 0 | 0 | 0 | 0 | 0 | 58 | 0 | 0 | 0 | 0 | 0 | 214 | 0 | 0 |  |  |  |  | 1438675 | 4357
15-D-1991 | 15 | Driving | Flexible | 07/16/2003 | None |  | 0 | 0 | Clay | 0 | 0 | 0 | 0 | 0 | 0 | 0 | 0 | 0 | 0 | 0 | 0 | 05/14/1991 | 0 | 08/17/2003 | 22 | MnROAD Mainline - Interstate 94 | 0 | 0 | 0 | 0 | 0 | 10 | 35 | 5 | 54 | 29 | 319 | 10 | 96 | 0 | 0 | 0 | 0 | 11 | 94 | 0 | 0 | 0 | 0 | 0 | 0 | 0 | 0 | 0 | 0 | 0 | 0 | 0 | 0 | 0 | 0 | 0 | 0 | 0 | 0 | 0 | 177 | 0 | 0 | 0 | 0 | 0 | 58 | 0 | 0 | 0 | 0 | 0 | 651 | 20 | 0 |  |  |  |  | 5169577 | 4446
15-P-1991 | 15 | Passing | Flexible | 07/16/2003 | None |  | 0 | 0 | Clay | 0 | 0 | 0 | 0 | 0 | 0 | 0 | 0 | 0 | 0 | 0 | 0 | 05/14/1991 | 0 | 08/17/2003 | 3 | MnROAD Mainline - Interstate 94 | 0 | 0 | 0 | 0 | 0 | 7 | 59 | 17 | 160 | 13 | 133 | 14 | 106 | 0 | 0 | 0 | 0 | 0 | 0 | 0 | 0 | 0 | 0 | 0 | 0 | 0 | 0 | 0 | 0 | 0 | 0 | 0 | 0 | 0 | 0 | 0 | 0 | 0 | 0 | 0 | 398 | 0 | 0 | 0 | 0 | 0 | 58 | 0 | 0 | 0 | 0 | 0 | 214 | 0 | 0 |  |  |  |  | 1484600 | 4446
15-D-1991 | 15 | Driving | Flexible | 07/17/2003 | None |  | 0 | 0 | Clay | 0 | 0 | 0 | 0 | 0 | 0 |  | 0 | 0 | 0 | 0 | 0 | 05/14/1991 | 0 | 08/17/2003 | 0 | MnROAD Mainline - Interstate 94 | 0 | 0 | 0 | 0 | 0 | 0 | 0 | 0 | 0 | 0 | 0 | 0 | 0 | 0 | 0 | 0 | 0 | 0 | 0 | 0 | 0 | 0 | 0 | 0 | 0 | 0 | 0 | 0 | 0 | 0 | 0 | 0 | 0 | 0 | 0 | 0 | 0 | 0 | 0 | 0 | 0 | 0 | 0 | 0 | 0 | 0 | 0 | 0 | 0 | 0 | 0 | 0 | 0 | 0 | 0 |  |  |  |  | 5169577 | 4447
15-P-1991 | 15 | Passing | Flexible | 07/17/2003 | None |  | 0 | 0 | Clay | 0 | 0 | 0 | 0 | 0 | 0 | 0 | 0 | 0 | 0 | 0 | 0 | 05/14/1991 | 0 | 08/17/2003 | 0 | MnROAD Mainline - Interstate 94 | 0 | 0 | 0 | 0 | 0 | 0 | 0 | 0 | 0 | 0 | 0 | 0 | 0 | 0 | 0 | 0 | 0 | 0 | 0 | 0 | 0 | 0 | 0 | 0 | 0 | 0 | 0 |  | 0 | 0 | 0 | 0 | 0 |  | 0 | 0 | 0 | 0 | 0 | 0 | 0 | 0 | 0 | 0 | 0 | 0 | 0 | 0 | 0 | 0 | 0 | 0 | 0 | 0 | 0 |  |  |  |  | 1484600 | 4447
15-D-2003 | 15 | Driving | Flexible | 10/15/2003 | None |  | 0 | 0 | Clay | 0 | 0 | 0 | 0 | 0 | 0 | 0 | 0 | 0 | 0 | 0 | 0 | 08/18/2003 | 0 | 08/07/2004 | 0 | MnROAD Mainline - Interstate 94 | 0 | 0 | 0 | 0 | 0 | 17 | 34 | 0 | 0 | 0 | 0 | 0 | 0 | 0 | 0 | 0 | 0 | 0 | 0 | 0 | 0 | 0 | 0 | 0 | 0 | 0 | 0 | 0 | 0 | 0 | 0 | 0 | 0 | 0 | 0 | 0 | 0 | 0 | 0 | 0 | 0 | 0 | 0 | 0 | 0 | 0 | 0 | 0 | 0 | 0 | 0 | 0 | 0 | 0 | 0 |  |  |  |  | 114782 | 58
15-P-2003 | 15 | Passing | Flexible | 10/15/2003 | None |  | 0 | 0 | Clay | 0 | 0 | 0 | 0 | 0 | 0 | 0 | 0 | 0 | 0 | 0 | 0 | 08/18/2003 | 0 | 08/07/2004 | 0 | MnROAD Mainline - Interstate 94 | 0 | 0 | 0 | 0 | 0 | 0 | 0 | 0 | 0 | 0 | 0 | 0 | 0 | 0 | 0 | 0 | 0 | 0 | 0 | 0 | 0 | 0 | 0 | 0 | 0 | 0 | 0 | 0 | 0 | 0 | 0 | 0 | 0 | 0 | 0 | 0 | 0 | 0 | 0 | 0 | 0 | 0 | 0 | 0 | 0 | 0 | 0 | 0 | 0 | 0 | 0 | 0 | 0 | 0 | 0 |  |  |  |  | 32238 | 58
15-D-2003 | 15 | Driving | Flexible | 04/21/2004 | None |  | 0 | 0 | Clay | 0 | 0 | 0 | 0 | 0 | 0 | 0 | 26 | 0 | 0 | 0 | 0 | 08/18/2003 | 0 | 08/07/2004 | 0 | MnROAD Mainline - Interstate 94 | 0 | 0 | 0 | 0 | 0 | 17 | 108 | 33 | 353 | 0 | 0 | 0 | 0 | 0 | 0 | 0 | 0 | 0 | 0 | 0 | 0 | 0 | 0 | 0 | 0 | 0 | 0 | 0 | 0 | 0 | 0 | 0 | 0 | 0 | 0 | 0 | 0 | 0 | 0 | 0 | 0 | 0 | 0 | 155 | 0 | 0 | 0 | 0 | 0 | 77 | 0 | 0 | 443 | 0 | 0 |  |  |  |  | 487168 | 247
15-P-2003 | 15 | Passing | Flexible | 04/21/2004 | None |  | 0 | 0 | Clay | 0 | 0 | 0 | 0 | 0 | 0 | 0 | 3 | 0 | 0 | 0 | 0 | 08/18/2003 | 0 | 08/07/2004 | 0 | MnROAD Mainline - Interstate 94 | 0 | 0 | 0 | 0 | 0 | 19 | 143 | 28 | 290 | 0 | 0 | 0 | 0 | 0 | 0 | 0 | 0 | 0 | 0 | 0 | 0 | 0 | 0 | 0 | 0 | 0 | 0 | 0 | 0 | 0 | 0 | 0 | 0 | 0 | 0 | 0 | 0 | 0 | 0 | 0 | 0 | 0 | 0 | 0 | 0 | 0 | 0 | 0 | 0 | 77 | 0 | 0 | 61 | 0 | 0 |  |  |  |  | 130708 | 247
15-D-2004 | 15 | Driving | Flexible | 04/14/2005 | None |  | 0 | 0 | Clay | 0 | 0 | 0 | 0 | 0 | 0 | 0 | 0 | 0 | 0 | 0 | 0 | 08/08/2004 | 0 | 09/16/2008 | 0 | MnROAD Mainline - Interstate 94 | 15 | 0 | 0 | 0 | 0 | 13 | 73 | 31 | 352 | 0 | 0 | 0 | 0 | 0 | 0 | 0 | 0 | 1 | 48 | 0 | 0 | 0 | 0 | 0 | 0 | 0 | 0 | 0 | 0 | 0 | 0 | 0 | 0 | 0 | 0 | 0 | 0 | 0 | 0 | 0 | 0 | 0 | 0 | 112 | 0 | 0 | 0 | 0 | 0 | 112 | 0 | 0 | 418 | 8 | 0 |  |  |  | """""""less longitudinal""" | 270321 | 249
15-P-2004 | 15 | Passing | Flexible | 04/14/2005 | None |  | 0 | 0 | Clay | 0 | 0 | 0 | 0 | 0 | 0 | 0 | 0 | 0 | 0 | 0 | 0 | 08/08/2004 | 0 | 09/16/2008 | 5 | MnROAD Mainline - Interstate 94 | 0 | 0 | 0 | 0 | 0 | 23 | 137 | 26 | 287 | 0 | 0 | 0 | 0 | 0 | 0 | 0 | 0 | 0 | 0 | 0 | 0 | 0 | 0 | 0 | 0 | 0 | 0 | 0 | 0 | 0 | 0 | 0 | 0 | 0 | 0 | 0 | 0 | 0 | 0 | 0 | 0 | 0 | 0 | 398 | 0 | 0 | 0 | 0 | 0 | 0 | 0 | 0 | 42 | 0 | 0 |  |  |  |  | 63796 | 249
15-D-2004 | 15 | Driving | Flexible | 10/17/2005 | None |  | 0 | 0 | Clay | 0 | 0 | 0 | 0 | 0 | 0 | 0 | 0 | 0 | 0 | 0 | 0 | 08/08/2004 | 0 | 09/16/2008 | 0 | MnROAD Mainline - Interstate 94 | 15 | 0 | 0 | 0 | 0 | 13 | 73 | 32 | 370 | 0 | 0 | 0 | 0 | 0 | 0 | 0 | 0 | 1 | 48 | 0 | 0 | 0 | 0 | 0 | 0 | 0 | 0 | 0 | 0 | 0 | 0 | 0 | 0 | 0 | 0 | 0 | 0 | 0 | 0 | 0 | 0 | 0 | 0 | 164 | 0 | 0 | 0 | 0 | 0 | 149 | 0 | 0 |  | 423 | 22 |  |  |  |  | 705958 | 435
15-P-2004 | 15 | Passing | Flexible | 10/17/2005 | None |  | 0 | 0 | Clay | 0 | 0 | 0 | 0 | 0 | 0 | 0 | 0 | 0 | 0 | 0 | 0 | 08/08/2004 | 0 | 09/16/2008 | 0 | MnROAD Mainline - Interstate 94 | 0 | 0 | 0 | 0 | 0 | 27 | 209 | 21 | 235 | 0 | 0 | 0 | 0 | 0 | 0 | 0 | 0 | 0 | 0 | 0 | 0 | 0 | 0 | 0 | 0 | 0 | 0 | 0 | 0 | 0 | 0 | 0 | 0 | 0 | 0 | 0 | 0 | 0 | 0 | 0 | 0 | 0 | 0 | 419 | 0 | 0 | 0 | 0 | 0 | 0 | 0 | 0 |  | 16 | 0 |  |  |  |  | 189806 | 435
15-D-2004 | 15 | Driving | Flexible | 04/17/2006 | None |  | 0 | 0 | Clay | 0 | 0 | 0 | 0 | 0 | 0 | 0 | 0 | 0 | 0 | 0 | 0 | 08/08/2004 | 0 | 09/16/2008 | 0 | MnROAD Mainline - Interstate 94 | 15 | 0 | 0 | 0 | 0 | 13 | 69 | 32 | 373 | 0 | 0 | 0 | 0 | 0 | 0 | 0 | 0 | 1 | 48 | 0 | 0 | 0 | 0 | 0 | 0 | 0 | 0 | 0 | 0 | 0 | 0 | 0 | 0 | 0 | 0 | 0 | 0 | 0 | 0 | 0 | 0 | 0 | 0 | 164 | 0 | 0 | 0 | 0 | 0 | 162 | 9 | 0 |  | 488 | 19 |  |  |  |  | 1056434 | 617
15-P-2004 | 15 | Passing | Flexible | 04/17/2006 | None |  | 0 | 0 | Clay | 0 | 0 | 0 | 0 | 0 | 0 | 0 | 0 | 0 | 0 | 0 | 0 | 08/08/2004 | 0 | 09/16/2008 | 0 | MnROAD Mainline - Interstate 94 | 0 | 0 | 0 | 0 | 0 | 28 | 210 | 21 | 235 | 0 | 0 | 0 | 0 | 0 | 0 | 0 | 0 | 0 | 0 | 0 | 0 | 0 | 0 | 0 | 0 | 0 | 0 | 0 | 0 | 0 | 0 | 0 | 0 | 0 | 0 | 0 | 0 | 0 | 0 | 0 | 0 | 0 | 0 | 444 | 0 | 0 | 0 | 0 | 0 | 0 | 0 | 0 |  | 78 | 0 |  |  |  |  | 276928 | 617
15-D-2004 | 15 | Driving | Flexible | 10/24/2006 | None |  | 0 | 0 | Clay | 0 | 0 | 0 | 0 | 0 | 0 | 0 | 0 | 0 | 0 | 0 | 0 | 08/08/2004 | 0 | 09/16/2008 | 2 | MnROAD Mainline - Interstate 94 | 14 | 0 | 0 | 0 | 0 | 11 | 55 | 34 | 383 | 0 | 0 | 0 | 0 | 0 | 0 | 0 | 0 | 0 | 0 | 0 | 0 | 0 | 0 | 0 | 0 | 0 | 0 | 0 | 0 | 0 | 0 | 0 | 0 | 0 | 0 | 0 | 0 | 0 | 0 | 0 | 0 | 0 | 0 | 166 | 0 | 0 | 0 | 0 | 0 | 205 | 9 | 0 | 500 | 19 | 0 |  |  |  |  | 1338783 | 807
15-P-2004 | 15 | Passing | Flexible | 10/24/2006 | None |  | 0 | 0 | Clay | 0 | 0 | 0 | 0 | 0 | 0 | 0 | 0 | 0 | 0 | 0 | 0 | 08/08/2004 | 0 | 09/16/2008 | 0 | MnROAD Mainline - Interstate 94 | 0 | 0 | 0 | 0 | 0 | 25 | 154 | 25 | 278 | 0 | 0 | 0 | 0 | 0 | 0 | 0 | 0 | 0 | 0 | 0 | 0 | 0 | 0 | 0 | 0 | 0 | 0 | 0 | 0 | 0 | 0 | 0 | 0 | 0 | 0 | 0 | 0 | 0 | 0 | 0 | 0 | 0 | 0 | 442 | 0 | 0 | 0 | 0 | 0 | 0 | 0 | 0 | 79 | 0 | 0 |  |  |  |  | 408622 | 807
15-D-2004 | 15 | Driving | Flexible | 04/10/2007 | None |  | 0 | 0 | Clay | 0 | 0 | 0 | 0 | 0 | 0 | 0 | 0 | 0 | 0 | 0 | 0 | 08/08/2004 | 0 | 09/16/2008 | 0 | MnROAD Mainline - Interstate 94 | 14 | 0 | 0 | 0 | 0 | 12 | 82 | 36 | 388 | 0 | 0 | 0 | 0 | 0 | 0 | 0 | 0 | 1 | 36 | 0 | 0 | 0 | 0 | 0 | 0 | 0 | 0 | 0 | 0 | 0 | 0 | 0 | 0 | 0 | 0 | 0 | 0 | 0 | 0 | 0 | 0 | 0 | 0 | 165 | 0 | 0 | 0 | 0 | 0 | 239 | 13 | 0 | 511 | 23 | 0 |  |  |  |  | 1681601 | 975
15-P-2004 | 15 | Passing | Flexible | 04/10/2007 | None |  | 0 | 0 | Clay | 0 | 0 | 0 | 0 | 0 | 0 | 0 | 0 | 0 | 0 | 0 | 0 | 08/08/2004 | 0 | 09/16/2008 | 0 | MnROAD Mainline - Interstate 94 | 0 | 0 | 0 | 0 | 0 | 23 | 151 | 26 | 292 | 0 | 0 | 0 | 0 | 0 | 0 | 0 | 0 | 0 | 0 | 0 | 0 | 0 | 0 | 0 | 0 | 0 | 0 | 0 | 0 | 0 | 0 | 0 | 0 | 0 | 0 | 0 | 0 | 0 | 0 | 0 | 0 | 0 | 0 | 445 | 0 | 0 | 0 | 0 | 0 | 0 | 0 | 0 | 98 | 0 | 0 |  |  |  |  | 491138 | 975
15-D-2004 | 15 | Driving | Flexible | 04/04/2008 | None |  | 12 | 0 | Clay | 0 | 0 | 0 | 0 | 0 | 0 | 0 | 0 | 0 | 0 | 0 | 0 | 08/08/2004 | 0 | 09/16/2008 | 0 | MnROAD Mainline - Interstate 94 | 14 | 0 | 0 | 0 | 0 | 4 | 8 | 43 | 434 | 0 | 0 | 0 | 0 | 0 | 0 | 0 | 0 | 1 | 36 | 0 | 0 | 0 | 0 | 0 | 0 | 0 | 0 | 0 | 0 | 0 | 0 | 0 | 0 | 0 | 0 | 0 | 0 | 0 | 0 | 0 | 0 | 0 | 0 | 165 | 0 | 0 | 0 | 0 | 0 | 271 | 9 | 0 | 539 | 0 | 0 |  |  |  |  | 2364160 | 1335
15-P-2004 | 15 | Passing | Flexible | 04/04/2008 | None |  | 0 | 0 | Clay | 0 | 0 | 0 | 0 | 0 | 0 | 0 | 0 | 0 | 0 | 0 | 0 | 08/08/2004 | 0 | 09/16/2008 | 0 | MnROAD Mainline - Interstate 94 | 0 | 0 | 0 | 0 | 0 | 19 | 116 | 29 | 317 | 0 | 0 | 0 | 0 | 0 | 0 | 0 | 0 | 0 | 0 | 0 | 0 | 0 | 0 | 0 | 0 | 0 | 0 | 0 | 0 | 0 | 0 | 0 | 0 | 0 | 0 | 0 | 0 | 0 | 0 | 0 | 0 | 0 | 0 | 445 | 6 | 0 | 0 | 0 | 0 | 0 | 0 | 0 | 102 | 0 | 0 |  |  |  |  | 657890 | 1335
15-D-2008 | 15 | Driving | Flexible | 11/19/2008 | None |  | 0 | 0 | Clay | 0 | 0 | 0 | 0 | 0 | 0 | 0 | 0 | 0 | 0 | 0 | 0 | 09/17/2008 | 0 | 07/25/2017 | 0 | MnROAD Mainline - Interstate 94 | 0 | 0 | 0 | 0 | 0 | 0 | 0 | 0 | 0 | 0 | 0 | 0 | 0 | 0 | 0 | 0 | 0 | 0 | 0 | 0 | 0 | 0 | 0 | 0 | 0 | 0 | 0 | 0 | 0 | 0 | 0 | 0 | 0 | 0 | 0 | 0 | 0 | 0 | 0 | 0 | 0 | 0 | 0 | 0 | 0 | 0 | 0 | 0 | 0 | 0 | 0 | 0 | 0 | 0 | 0 |  |  |  | initial survey after reconstruction |  | 63
15-P-2008 | 15 | Passing | Flexible | 11/19/2008 | None |  | 0 | 0 | Clay | 0 | 0 | 0 | 0 | 0 | 0 | 0 | 0 | 0 | 0 | 0 | 0 | 09/17/2008 | 0 | 07/25/2017 | 0 | MnROAD Mainline - Interstate 94 | 0 | 0 | 0 | 0 | 0 | 0 | 0 | 0 | 0 | 0 | 0 | 0 | 0 | 0 | 0 | 0 | 0 | 0 | 0 | 0 | 0 | 0 | 0 | 0 | 0 | 0 | 0 | 0 | 0 | 0 | 0 | 0 | 0 | 0 | 0 | 0 | 0 | 0 | 0 | 0 | 0 | 0 | 0 | 0 | 0 | 0 | 0 | 0 | 0 | 0 | 0 | 0 | 0 | 0 | 0 |  |  |  | initial survey after reconstruction |  | 63
15-D-2008 | 15 | Driving | Flexible | 03/19/2009 | None |  | 0 | 0 | Clay | 0 | 0 | 0 | 0 | 0 | 0 | 0 | 0 | 0 | 0 | 0 | 0 | 09/17/2008 | 0 | 07/25/2017 | 0 | MnROAD Mainline - Interstate 94 | 0 | 0 | 0 | 0 | 0 | 17 | 105 | 0 | 0 | 0 | 0 | 0 | 0 | 0 | 0 | 0 | 0 | 0 | 0 | 0 | 0 | 0 | 0 | 0 | 0 | 0 | 0 | 0 | 0 | 0 | 0 | 0 | 0 | 0 | 0 | 0 | 0 | 0 | 0 | 0 | 0 | 0 | 0 | 0 | 0 | 0 | 0 | 0 | 0 | 0 | 0 | 0 | 0 | 0 | 0 |  |  |  |  | 79593 | 183
15-P-2008 | 15 | Passing | Flexible | 03/19/2009 | None |  | 0 | 0 | Clay | 0 | 0 | 0 | 0 | 0 | 0 | 0 | 0 | 0 | 0 | 0 | 0 | 09/17/2008 | 0 | 07/25/2017 | 0 | MnROAD Mainline - Interstate 94 | 0 | 0 | 0 | 0 | 0 | 6 | 57 | 0 | 0 | 0 | 0 | 0 | 0 | 0 | 0 | 0 | 0 | 0 | 0 | 0 | 0 | 0 | 0 | 0 | 0 | 0 | 0 | 0 | 0 | 0 | 0 | 0 | 0 | 0 | 0 | 0 | 0 | 0 | 0 | 0 | 0 | 0 | 0 | 0 | 0 | 0 | 0 | 0 | 0 | 0 | 0 | 0 | 0 | 0 | 0 |  |  |  |  | 16878 | 183
15-D-2008 | 15 | Driving | Flexible | 09/16/2009 | None |  | 0 | 0 | Clay | 0 | 0 | 0 | 0 | 0 | 0 | 0 | 0 | 0 | 0 | 0 | 0 | 09/17/2008 | 0 | 07/25/2017 | 0 | MnROAD Mainline - Interstate 94 | 0 | 0 | 0 | 0 | 0 | 16 | 110 | 0 | 0 | 0 | 0 | 0 | 0 | 0 | 0 | 0 | 0 | 0 | 0 | 0 | 0 | 0 | 0 | 0 | 0 | 0 | 0 | 0 | 0 | 0 | 0 | 0 | 0 | 0 | 0 | 0 | 0 | 0 | 0 | 0 | 0 | 0 | 0 | 0 | 0 | 0 | 0 | 0 | 0 | 0 | 0 | 0 | 0 | 0 | 0 |  |  |  |  | 457042 | 364
15-P-2008 | 15 | Passing | Flexible | 09/16/2009 | None |  | 0 | 0 | Clay | 0 | 0 | 0 | 0 | 0 | 0 | 0 | 0 | 0 | 0 | 0 | 0 | 09/17/2008 | 0 | 07/25/2017 | 0 | MnROAD Mainline - Interstate 94 | 0 | 0 | 0 | 0 | 0 | 7 | 70 | 0 | 0 | 0 | 0 | 0 | 0 | 0 | 0 | 0 | 0 | 0 | 0 | 0 | 0 | 0 | 0 | 0 | 0 | 0 | 0 | 0 | 0 | 0 | 0 | 0 | 0 | 0 | 0 | 0 | 0 | 0 | 0 | 0 | 0 | 0 | 0 | 0 | 0 | 0 | 0 | 0 | 0 | 0 | 0 | 0 | 0 | 0 | 0 |  |  |  |  | 116116 | 364
15-D-2008 | 15 | Driving | Flexible | 04/02/2010 | None |  | 0 | 0 | Clay | 0 | 0 | 0 | 0 | 0 | 0 | 0 | 0 | 0 | 0 | 0 | 0 | 09/17/2008 | 0 | 07/25/2017 | 0 | MnROAD Mainline - Interstate 94 | 0 | 0 | 0 | 0 | 0 | 18 | 128 | 0 | 0 | 0 | 0 | 0 | 0 | 0 | 0 | 0 | 0 | 0 | 0 | 0 | 0 | 0 | 0 | 0 | 0 | 0 | 0 | 0 | 0 | 0 | 0 | 0 | 0 | 0 | 0 | 0 | 0 | 0 | 0 | 0 | 0 | 0 | 0 | 0 | 0 | 0 | 0 | 0 | 0 | 0 | 0 | 0 | 0 | 0 | 0 |  |  |  |  | 862354 | 562
15-P-2008 | 15 | Passing | Flexible | 04/02/2010 | None |  | 0 | 0 | Clay | 0 | 0 | 0 | 0 | 0 | 0 | 0 | 0 | 0 | 0 | 0 | 0 | 09/17/2008 | 0 | 07/25/2017 | 0 | MnROAD Mainline - Interstate 94 | 0 | 0 | 0 | 0 | 0 | 8 | 77 | 0 | 0 | 0 | 0 | 0 | 0 | 0 | 0 | 0 | 0 | 0 | 0 | 0 | 0 | 0 | 0 | 0 | 0 | 0 | 0 | 0 | 0 | 0 | 0 | 0 | 0 | 0 | 0 | 0 | 0 | 0 | 0 | 0 | 0 | 0 | 0 | 0 | 0 | 0 | 0 | 0 | 0 | 0 | 0 | 0 | 0 | 0 | 0 |  |  |  |  | 208644 | 562
15-D-2008 | 15 | Driving | Flexible | 09/17/2010 | None |  | 0 | 0 | Clay | 0 | 0 | 0 | 0 | 0 | 0 | 0 | 0 | 0 | 0 | 0 | 0 | 09/17/2008 | 0 | 07/25/2017 | 0 | MnROAD Mainline - Interstate 94 | 0 | 0 | 0 | 0 | 0 | 19 | 131 | 0 | 0 | 0 | 0 | 0 | 0 | 0 | 0 | 0 | 0 | 0 | 0 | 0 | 0 | 0 | 0 | 0 | 0 | 0 | 0 | 0 | 0 | 0 | 0 | 0 | 0 | 0 | 0 | 0 | 0 | 0 | 0 | 0 | 0 | 0 | 0 | 0 | 0 | 0 | 0 | 0 | 0 | 0 | 0 | 0 | 0 | 0 | 0 |  |  |  |  | 1023005 | 730
15-P-2008 | 15 | Passing | Flexible | 09/17/2010 | None |  | 0 | 0 | Clay | 0 | 0 | 0 | 0 | 0 | 0 | 0 | 0 | 0 | 0 | 0 | 0 | 09/17/2008 | 0 | 07/25/2017 | 0 | MnROAD Mainline - Interstate 94 | 0 | 0 | 0 | 0 | 0 | 8 | 79 | 0 | 0 | 0 | 0 | 0 | 0 | 0 | 0 | 0 | 0 | 0 | 0 | 0 | 0 | 0 | 0 | 0 | 0 | 0 | 0 | 0 | 0 | 0 | 0 | 0 | 0 | 0 | 0 | 0 | 0 | 0 | 0 | 0 | 0 | 0 | 0 | 0 | 0 | 0 | 0 | 0 | 0 | 0 | 0 | 0 | 0 | 0 | 0 |  |  |  |  | 252481 | 730
15-D-2008 | 15 | Driving | Flexible | 04/11/2011 | None |  | 0 | 0 | Clay | 0 | 0 | 0 | 0 | 0 | 0 | 0 | 0 | 0 | 0 | 0 | 0 | 09/17/2008 | 0 | 07/25/2017 | 0 | MnROAD Mainline - Interstate 94 | 0 | 0 | 0 | 0 | 0 | 20 | 126 | 2 | 24 | 0 | 0 | 0 | 0 | 0 | 0 | 0 | 0 | 0 | 0 | 0 | 0 | 0 | 0 | 0 | 0 | 0 | 0 | 0 | 0 | 0 | 0 | 0 | 0 | 0 | 0 | 0 | 0 | 0 | 0 | 0 | 0 | 0 | 0 | 0 | 0 | 0 | 0 | 0 | 0 | 0 | 0 | 0 | 0 | 0 | 0 |  |  |  |  | 1409880 | 936
15-P-2008 | 15 | Passing | Flexible | 04/11/2011 | None |  | 0 | 0 | Clay | 0 | 0 | 0 | 0 | 0 | 0 | 0 | 0 | 0 | 0 | 0 | 0 | 09/17/2008 | 0 | 07/25/2017 | 0 | MnROAD Mainline - Interstate 94 | 0 | 0 | 0 | 0 | 0 | 10 | 85 | 2 | 22 | 0 | 0 | 0 | 0 | 0 | 0 | 0 | 0 | 0 | 0 | 0 | 0 | 0 | 0 | 0 | 0 | 0 | 0 | 0 | 0 | 0 | 0 | 0 | 0 | 0 | 0 | 0 | 0 | 0 | 0 | 0 | 0 | 0 | 0 | 0 | 0 | 0 | 0 | 0 | 0 | 0 | 0 | 0 | 0 | 0 | 0 |  |  |  |  | 358257 | 936
15-D-2008 | 15 | Driving | Flexible | 06/20/2011 | None |  | 0 | 0 | Clay | 0 | 0 | 0 | 0 | 0 | 0 | 0 | 0 | 0 | 0 | 0 | 0 | 09/17/2008 | 0 | 07/25/2017 | 0 | MnROAD Mainline - Interstate 94 | 0 | 0 | 0 | 0 | 0 | 20 | 115 | 3 | 36 | 0 | 0 | 0 | 0 | 0 | 0 | 0 | 0 | 0 | 0 | 0 | 0 | 0 | 0 | 0 | 0 | 0 | 0 | 0 | 0 | 0 | 0 | 0 | 0 | 0 | 0 | 0 | 0 | 0 | 0 | 0 | 0 | 0 | 0 | 0 | 0 | 0 | 0 | 0 | 0 | 0 | 0 | 0 | 0 | 0 | 0 |  |  |  |  | 1466495 | 1006
15-P-2008 | 15 | Passing | Flexible | 06/20/2011 | None |  | 0 | 0 | Clay | 0 | 0 | 0 | 0 | 0 | 0 | 0 | 0 | 0 | 0 | 0 | 0 | 09/17/2008 | 0 | 07/25/2017 | 0 | MnROAD Mainline - Interstate 94 | 0 | 0 | 0 | 0 | 0 | 8 | 68 | 3 | 35 | 0 | 0 | 0 | 0 | 0 | 0 | 0 | 0 | 0 | 0 | 0 | 0 | 0 | 0 | 0 | 0 | 0 | 0 | 0 | 0 | 0 | 0 | 0 | 0 | 0 | 0 | 0 | 0 | 0 | 0 | 0 | 0 | 0 | 0 | 0 | 0 | 0 | 0 | 0 | 0 | 0 | 0 | 0 | 0 | 0 | 0 |  |  |  |  | 400785 | 1006
15-D-2008 | 15 | Driving | Flexible | 09/28/2011 | None |  | 0 | 0 | Clay | 0 | 0 | 0 | 0 | 0 | 0 | 0 | 0 | 0 | 0 | 0 | 0 | 09/17/2008 | 0 | 07/25/2017 | 0 | MnROAD Mainline - Interstate 94 | 0 | 0 | 0 | 0 | 0 | 15 | 112 | 2 | 24 | 0 | 0 | 0 | 0 | 0 | 0 | 0 | 0 | 0 | 0 | 0 | 0 | 0 | 0 | 0 | 0 | 0 | 0 | 0 | 0 | 0 | 0 | 0 | 0 | 0 | 0 | 0 | 0 | 0 | 0 | 0 | 0 | 0 | 0 | 0 | 0 | 0 | 0 | 0 | 0 | 0 | 0 | 0 | 0 | 0 | 0 |  |  |  |  | 1524393 | 1106
15-P-2008 | 15 | Passing | Flexible | 09/28/2011 | None |  | 0 | 0 | Clay | 0 | 0 | 0 | 0 | 0 | 0 | 0 | 0 | 0 | 0 | 0 | 0 | 09/17/2008 | 0 | 07/25/2017 | 0 | MnROAD Mainline - Interstate 94 | 0 | 0 | 0 | 0 | 0 | 8 | 69 | 2 | 24 | 0 | 0 | 0 | 0 | 0 | 0 | 0 | 0 | 0 | 0 | 0 | 0 | 0 | 0 | 0 | 0 | 0 | 0 | 0 | 0 | 0 | 0 | 0 | 0 | 0 | 0 | 0 | 0 | 0 | 0 | 0 | 0 | 0 | 0 | 0 | 0 | 0 | 0 | 0 | 0 | 0 | 0 | 0 | 0 | 0 | 0 |  |  |  |  | 415907 | 1106
15-D-2008 | 15 | Driving | Flexible | 04/26/2012 | None |  | 0 | 0 | Clay | 0 | 0 | 0 | 0 | 0 | 0 | 0 | 0 | 0 | 0 | 0 | 0 | 09/17/2008 | 0 | 07/25/2017 | 0 | MnROAD Mainline - Interstate 94 | 0 | 0 | 0 | 0 | 0 | 23 | 175 | 2 | 24 | 0 | 0 | 0 | 0 | 0 | 0 | 0 | 0 | 0 | 0 | 0 | 0 | 0 | 0 | 0 | 0 | 0 | 0 | 0 | 0 | 0 | 0 | 0 | 0 | 0 | 0 | 0 | 0 | 0 | 0 | 0 | 0 | 0 | 0 | 0 | 0 | 0 | 0 | 0 | 0 | 18 | 0 | 0 | 0 | 0 | 0 |  |  |  |  | 1897248 | 1317
15-P-2008 | 15 | Passing | Flexible | 04/26/2012 | None |  | 0 | 0 | Clay | 0 | 0 | 0 | 0 | 0 | 0 | 0 | 0 | 0 | 0 | 0 | 0 | 09/17/2008 | 0 | 07/25/2017 | 0 | MnROAD Mainline - Interstate 94 | 0 | 0 | 0 | 0 | 0 | 10 | 90 | 2 | 24 | 0 | 0 | 0 | 0 | 0 | 0 | 0 | 0 | 0 | 0 | 0 | 0 | 0 | 0 | 0 | 0 | 0 | 0 | 0 | 0 | 0 | 0 | 0 | 0 | 0 | 0 | 0 | 0 | 0 | 0 | 0 | 0 | 0 | 0 | 0 | 0 | 0 | 0 | 0 | 0 | 0 | 0 | 0 | 0 | 0 | 0 |  |  |  |  | 501906 | 1317
15-D-2008 | 15 | Driving | Flexible | 09/24/2012 | None |  | 0 | 0 | Clay | 0 | 0 | 0 | 0 | 0 | 0 | 0 | 0 | 0 | 0 | 0 | 0 | 09/17/2008 | 0 | 07/25/2017 | 0 | MnROAD Mainline - Interstate 94 | 0 | 0 | 0 | 0 | 0 | 20 | 143 | 2 | 24 | 0 | 0 | 0 | 0 | 0 | 0 | 0 | 0 | 0 | 0 | 0 | 0 | 0 | 0 | 0 | 0 | 0 | 0 | 0 | 0 | 0 | 0 | 0 | 0 | 0 | 0 | 0 | 0 | 0 | 0 | 0 | 0 | 0 | 0 | 0 | 0 | 0 | 0 | 0 | 0 | 18 | 0 | 0 | 0 | 0 | 0 |  |  |  |  | 2209141 | 1468
15-P-2008 | 15 | Passing | Flexible | 09/24/2012 | None |  | 0 | 0 | Clay | 0 | 0 | 0 | 0 | 0 | 0 | 0 | 0 | 0 | 0 | 0 | 0 | 09/17/2008 | 0 | 07/25/2017 | 0 | MnROAD Mainline - Interstate 94 | 0 | 0 | 0 | 0 | 0 | 9 | 73 | 4 | 48 | 0 | 0 | 0 | 0 | 0 | 0 | 0 | 0 | 0 | 0 | 0 | 0 | 0 | 0 | 0 | 0 | 0 | 0 | 0 | 0 | 0 | 0 | 0 | 0 | 0 | 0 | 0 | 0 | 0 | 0 | 0 | 0 | 0 | 0 | 0 | 0 | 0 | 0 | 0 | 0 | 0 | 0 | 0 | 0 | 0 | 0 |  |  |  |  | 587509 | 1468
15-D-2008 | 15 | Driving | Flexible | 09/24/2013 | None |  | 0 | 0 | Clay | 0 | 0 | 0 | 0 | 0 | 0 | 0 | 0 | 0 | 0 | 0 | 0 | 09/17/2008 | 0 | 07/25/2017 | 0 | MnROAD Mainline - Interstate 94 | 0 | 0 | 0 | 0 | 0 | 2 | 25 | 0 | 0 | 0 | 0 | 0 | 0 | 0 | 0 | 0 | 0 | 0 | 0 | 0 | 0 | 0 | 0 | 0 | 0 | 0 | 0 | 0 | 0 | 0 | 0 | 0 | 0 | 0 | 0 | 0 | 0 | 0 | 0 | 0 | 0 | 0 | 0 | 0 | 0 | 0 | 0 | 0 | 0 | 0 | 0 | 0 | 0 | 0 | 0 |  |  |  |  | 2822447 | 1833
15-P-2008 | 15 | Passing | Flexible | 09/24/2013 | None |  | 0 | 0 | Clay | 0 | 0 | 0 | 0 | 0 | 0 | 0 | 0 | 0 | 0 | 0 | 0 | 09/17/2008 | 0 | 07/25/2017 | 0 | MnROAD Mainline - Interstate 94 | 0 | 0 | 0 | 0 | 0 | 2 | 8 | 0 | 0 | 0 | 0 | 0 | 0 | 0 | 0 | 0 | 0 | 0 | 0 | 0 | 0 | 0 | 0 | 0 | 0 | 0 | 0 | 0 | 0 | 0 | 0 | 0 | 0 | 0 | 0 | 0 | 0 | 0 | 0 | 0 | 0 | 0 | 0 | 0 | 0 | 0 | 0 | 0 | 0 | 0 | 0 | 0 | 0 | 0 | 0 |  |  |  |  | 746302 | 1833
15-D-2008 | 15 | Driving | Flexible | 05/08/2014 | None |  | 0 | 0 | Clay | 0 | 0 | 0 | 0 | 0 | 0 | 0 | 255 | 0 | 11 | 0 | 0 | 09/17/2008 | 0 | 07/25/2017 | 0 | MnROAD Mainline - Interstate 94 | 0 | 0 | 0 | 0 | 0 | 28 | 194 | 2 | 12 | 9 | 53 | 0 | 0 | 0 | 0 | 0 | 0 | 0 | 0 | 0 | 0 | 0 | 0 | 0 | 0 | 0 | 0 | 0 | 0 | 0 | 0 | 0 | 0 | 0 | 0 | 35.5 | 0 | 0 | 0 | 0 | 0 | 0 | 0 | 0 | 0 | 0 | 0 | 0 | 0 | 64 | 0 | 0 | [7 empty] | 3277136 | 2059
15-P-2008 | 15 | Passing | Flexible | 05/08/2014 | None |  | 0 | 0 | Clay | 0 | 0 | 0 | 0 | 0 | 0 | 0 | 0 | 0 | 0 | 0 | 0 | 09/17/2008 | 0 | 07/25/2017 | 0 | MnROAD Mainline - Interstate 94 | 0 | 0 | 0 | 0 | 0 | 22 | 109 | 0 | 0 | 0 | 0 | 0 | 0 | 0 | 0 | 0 | 0 | 0 | 0 | 0 | 0 | 0 | 0 | 0 | 0 | 0 | 0 | 0 | 0 | 0 | 0 | 0 | 0 | 0 | 0 | 0 | 0 | 0 | 0 | 0 | 0 | 0 | 0 | 0 | 0 | 0 | 0 | 0 | 0 | 0 | 0 | 0 | [7 empty] | 858012 | 2059
15-D-2008 | 15 | Driving | Flexible | 10/27/2014 | None |  | 0 | 0 | Clay | 0 | 0 | 0 | 0 | 0 | 0 | 0 | 266 | 0 | 11 | 0 | 0 | 09/17/2008 | 0 | 07/25/2017 | 0 | MnROAD Mainline - Interstate 94 | 0 | 0 | 0 | 0 | 0 | 29 | 198 | 2 | 12 | 9 | 53 | 0 | 0 | 0 | 0 | 0 | 0 | 0 | 0 | 0 | 0 | 0 | 0 | 0 | 0 | 0 | 0 | 0 | 0 | 0 | 0 | 0 | 0 | 0 | 0 | 35.5 | 0 | 0 | 0 | 0 | 0 | 0 | 0 | 0 | 0 | 0 | 0 | 0 | 0 | 64 | 0 | 0 | [7 empty] | 3615145 | 2231
15-P-2008 | 15 | Passing | Flexible | 10/27/2014 | None |  | 0 | 0 | Clay | 0 | 0 | 0 | 0 | 0 | 0 | 0 | 0 | 0 | 0 | 0 | 0 | 09/17/2008 | 0 | 07/25/2017 | 0 | MnROAD Mainline - Interstate 94 | 0 | 0 | 0 | 0 | 0 | 22 | 109 | 0 | 0 | 0 | 0 | 0 | 0 | 0 | 0 | 0 | 0 | 0 | 0 | 0 | 0 | 0 | 0 | 0 | 0 | 0 | 0 | 0 | 0 | 0 | 0 | 0 | 0 | 0 | 0 | 0 | 0 | 0 | 0 | 0 | 0 | 0 | 0 | 0 | 0 | 0 | 0 | 0 | 0 | 0 | 0 | 0 | [7 empty] | 933886 | 2231
15-D-2008 | 15 | Driving | Flexible | 05/13/2015 | None |  | 0 | 0 | Clay | 0 | 0 | 0 | 0 | 0 | 0 | 0 | 271 | 0 | 11 | 0 | 0 | 09/17/2008 | 0 | 07/25/2017 | 0 | MnROAD Mainline - Interstate 94 | 0 | 0 | 0 | 0 | 0 | 33 | 217 | 4 | 30 | 12 | 63 | 0 | 0 | 0 | 0 | 0 | 0 | 0 | 0 | 0 | 0 | 0 | 0 | 0 | 0 | 0 | 0 | 0 | 0 | 0 | 0 | 0 | 0 | 0 | 0 | 35.5 | 0 | 0 | 0 | 0 | 0 | 0 | 0 | 289 | 0 | 0 | 0 | 0 | 0 | 176 | 0 | 0 | 0 | 0 | 0 | 0 | 0 | 0 |  | 4099990 | 2429
15-P-2008 | 15 | Passing | Flexible | 05/13/2015 | None |  | 8 | 0 | Clay | 0 | 0 | 0 | 0 | 0 | 0 | 0 | 16 | 0 | 0 | 0 | 0 | 09/17/2008 | 0 | 07/25/2017 | 2 | MnROAD Mainline - Interstate 94 | 0 | 0 | 0 | 0 | 0 | 34 | 132 | 3 | 26 | 1 | 2 | 0 | 0 | 0 | 0 | 0 | 0 | 0 | 0 | 0 | 0 | 0 | 0 | 0 | 0 | 0 | 0 | 0 | 0 | 0 | 0 | 0 | 0 | 0 | 0 | 0 | 0 | 0 | 0 | 0 | 0 | 0 | 0 | 0 | 0 | 0 | 0 | 0 | 0 | 0 | 0 | 0 | 0 | 0 | 0 | 0 | 0 | 0 |  | 951399 | 2429
15-D-2008 | 15 | Driving | Flexible | 10/06/2015 | None |  | 5 | 3 | Clay | 0 | 0 | 0 | 0 | 0 | 0 | 0 | 309 | 0 | 11 | 0 | 0 | 09/17/2008 | 0 | 07/25/2017 | 0 | MnROAD Mainline - Interstate 94 | 0 | 0 | 0 | 0 | 0 | 34 | 228 | 4 | 30 | 14 | 70 | 0 | 0 | 0 | 0 | 0 | 0 | 0 | 0 | 0 | 0 | 0 | 0 | 0 | 0 | 0 | 0 | 0 | 0 | 0 | 0 | 0 | 0 | 0 | 0 | 35.5 | 0 | 0 | 0 | 0 | 0 | 0 | 0 | 289 | 0 | 0 | 0 | 0 | 0 | 202 | 0 | 0 | 0 | 0 | 0 | 0 | 0 | 0 |  | 4416987 | 2575
15-P-2008 | 15 | Passing | Flexible | 10/06/2015 | None |  | 8 | 0 | Clay | 0 | 0 | 0 | 0 | 0 | 0 | 0 | 35 | 0 | 0 | 0 | 0 | 09/17/2008 | 0 | 07/25/2017 | 2 | MnROAD Mainline - Interstate 94 | 0 | 0 | 0 | 0 | 0 | 35 | 135 | 3 | 26 | 1 | 2 | 0 | 0 | 0 | 0 | 0 | 0 | 0 | 0 | 0 | 0 | 0 | 0 | 0 | 0 | 0 | 0 | 0 | 0 | 0 | 0 | 0 | 0 | 0 | 0 | 4 | 0 | 0 | 0 | 0 | 0 | 0 | 0 | 0 | 0 | 0 | 0 | 0 | 0 | 0 | 0 | 0 | 0 | 0 | 0 | 0 | 0 | 0 |  | 963462 | 2575
15-D-2008 | 15 | Driving | Flexible | 02/29/2016 | None |  | 5 | 3 | Clay | 0 | 0 | 0 | 0 | 0 | 0 | 0 | 329 | 4 | 11 | 0 | 0 | 09/17/2008 | 0 | 07/25/2017 | 0 | MnROAD Mainline - Interstate 94 | 0 | 0 | 0 | 0 | 0 | 49 | 256 | 4 | 30 | 15 | 79 | 0 | 0 | 0 | 0 | 0 | 0 | 0 | 0 | 0 | 0 | 0 | 0 | 0 | 0 | 0 | 0 | 0 | 0 | 0 | 0 | 0 | 0 | 0 | 0 | 35.5 | 0 | 0 | 0 | 0 | 0 | 0 | 0 | 292 | 0 | 0 | 0 | 0 | 0 | 202 | 0 | 0 | 0 | 0 | 0 | 0 | 0 | 0 |  | 4785576 | 2721
15-P-2008 | 15 | Passing | Flexible | 02/29/2016 | None |  | 8 | 0 | Clay | 0 | 0 | 0 | 0 | 0 | 0 | 0 | 35 | 0 | 0 | 0 | 0 | 09/17/2008 | 0 | 07/25/2017 | 2 | MnROAD Mainline - Interstate 94 | 0 | 0 | 0 | 0 | 0 | 36 | 139 | 3 | 26 | 1 | 5 | 0 | 0 | 0 | 0 | 0 | 0 | 0 | 0 | 0 | 0 | 0 | 0 | 0 | 0 | 0 | 0 | 0 | 0 | 0 | 0 | 0 | 0 | 0 | 0 | 4 | 0 | 0 | 0 | 0 | 0 | 0 | 0 | 0 | 0 | 0 | 0 | 0 | 0 | 0 | 0 | 0 | 0 | 0 | 0 | 0 | 0 | 0 |  | 1044103 | 2721
15-D-2008 | 15 | Driving | Flexible | 04/25/2017 | None |  | 5 | 3 | Clay | 0 | 0 | 0 | 0 | 0 | 0 | 0 | 337 | 4 | 11 | 0 | 0 | 09/17/2008 | 0 | 07/25/2017 | 0 | MnROAD Mainline - Interstate 94 | 0 | 0 | 0 | 0 | 0 | 69 | 317 | 4 | 30 | 15 | 79 | 0 | 0 | 0 | 0 | 0 | 0 | 0 | 0 | 0 | 0 | 0 | 0 | 5 | 9 | 0 | 0 | 0 | 0 | 0 | 0 | 0 | 0 | 0 | 0 | 35.5 | 0 | 0 | 0 | 0 | 0 | 0 | 0 | 292 | 0 | 0 | 0 | 0 | 0 | 220 | 0 | 0 | 0 | 0 | 0 | 0 | 0 | 0 | 0 | 5502519 | 3142
15-P-2008 | 15 | Passing | Flexible | 04/25/2017 | None |  | 8 | 0 | Clay | 0 | 0 | 0 | 0 | 0 | 0 | 0 | 35 | 0 | 0 | 0 | 0 | 09/17/2008 | 0 | 07/25/2017 | 2 | MnROAD Mainline - Interstate 94 | 0 | 0 | 0 | 0 | 0 | 40 | 163 | 3 | 26 | 1 | 5 | 0 | 0 | 0 | 0 | 0 | 0 | 0 | 0 | 0 | 0 | 0 | 0 | 0 | 0 | 0 | 0 | 0 | 0 | 0 | 0 | 0 | 0 | 0 | 0 | 4 | 0 | 0 | 0 | 0 | 0 | 0 | 0 | 0 | 0 | 0 | 0 | 0 | 0 | 0 | 0 | 0 | 0 | 0 | 0 | 0 | 0 | 0 | 0 | 1185545 | 3142
16-D-1990 | 16 | Driving | Flexible | 02/11/1994 | Aggregate |  | 0 | 0 | Clay | 0 | 0 | 0 | 0 | 0 | 0 | 0 | 0 | 0 | 0 | 0 | 0 | 08/31/1990 | 0 | 08/07/2004 | 0 | MnROAD Mainline - Interstate 94 | 0 | 0 | 0 | 0 | 0 | 1 | 12 | 0 | 0 | 0 | 0 | 0 | 0 | 0 | 0 | 0 | 0 | 0 | 0 | 0 | 0 | 0 | 0 | 0 | 0 | 0 | 0 | 0 | 0 | 0 | 0 | 0 | 0 | 0 | 0 | 0 | 0 | 0 | 0 | 0 | 0 | 0 | 0 | 0 | 0 | 0 | 0 | 0 | 0 | 0 | 0 | 0 | 0 | 0 | 0 |  |  |  |  | 47304 | 1260
16-P-1990 | 16 | Passing | Flexible | 02/11/1994 | Aggregate |  | 0 | 0 | Clay | 0 | 0 | 0 | 0 | 0 | 0 | 0 | 0 | 0 | 0 | 0 | 0 | 08/31/1990 | 0 | 08/07/2004 | 0 | MnROAD Mainline - Interstate 94 | 0 | 0 | 0 | 0 | 0 | 1 | 12 | 0 | 0 | 0 | 0 | 0 | 0 | 0 | 0 | 0 | 0 | 0 | 0 | 0 | 0 | 0 | 0 | 0 | 0 | 0 | 0 | 0 | 0 | 0 | 0 | 0 | 0 | 0 | 0 | 0 | 0 | 0 | 0 | 0 | 0 | 0 | 0 | 0 | 0 | 0 | 0 | 0 | 0 | 0 | 0 | 0 | 0 | 0 | 0 |  |  |  |  | 9936 | 1260
16-D-1990 | 16 | Driving | Flexible | 10/21/1994 | Aggregate |  | 0 | 0 | Clay | 0 | 0 | 0 | 0 | 0 | 0 | 0 | 0 | 0 | 0 | 0 | 0 | 08/31/1990 | 0 | 08/07/2004 | 0 | MnROAD Mainline - Interstate 94 | 0 | 0 | 0 | 0 | 0 | 1 | 12 | 0 | 0 | 0 | 0 | 0 | 0 | 0 | 0 | 0 | 0 | 0 | 0 | 0 | 0 | 0 | 0 | 0 | 0 | 0 | 0 | 0 | 0 | 0 | 0 | 0 | 0 | 0 | 0 | 0 | 0 | 0 | 0 | 0 | 0 | 0 | 0 | 0 | 0 | 0 | 0 | 0 | 0 | 0 | 0 | 0 | 0 | 0 | 0 |  |  |  |  | 427782 | 1512
16-P-1990 | 16 | Passing | Flexible | 10/21/1994 | Aggregate |  | 0 | 0 | Clay | 0 | 0 | 0 | 0 | 0 | 0 | 0 | 0 | 0 | 0 | 0 | 0 | 08/31/1990 | 0 | 08/07/2004 | 0 | MnROAD Mainline - Interstate 94 | 0 | 0 | 0 | 0 | 0 | 1 | 12 | 0 | 0 | 0 | 0 | 0 | 0 | 0 | 0 | 0 | 0 | 0 | 0 | 0 | 0 | 0 | 0 | 0 | 0 | 0 | 0 | 0 | 0 | 0 | 0 | 0 | 0 | 0 | 0 | 0 | 0 | 0 | 0 | 0 | 0 | 0 | 0 | 0 | 0 | 0 | 0 | 0 | 0 | 0 | 0 | 0 | 0 | 0 | 0 |  |  |  |  | 108781 | 1512
16-D-1990 | 16 | Driving | Flexible | 04/20/1995 | Aggregate |  | 0 | 0 | Clay | 0 | 0 | 0 | 0 | 0 | 0 | 0 | 0 | 0 | 0 | 0 | 0 | 08/31/1990 | 0 | 08/07/2004 | 0 | MnROAD Mainline - Interstate 94 | 0 | 0 | 0 | 0 | 0 | 1 | 12 | 0 | 0 | 0 | 0 | 0 | 0 | 0 | 0 | 0 | 0 | 0 | 0 | 0 | 0 | 0 | 0 | 0 | 0 | 0 | 0 | 0 | 0 | 0 | 0 | 0 | 0 | 0 | 0 | 0 | 0 | 0 | 0 | 0 | 0 | 0 | 0 | 0 | 0 | 0 | 0 | 0 | 0 | 0 | 0 | 0 | 0 | 0 | 0 |  |  |  |  | 712165 | 1693
16-P-1990 | 16 | Passing | Flexible | 04/20/1995 | Aggregate |  | 0 | 0 | Clay | 0 | 0 | 0 | 0 | 0 | 0 | 0 | 0 | 0 | 0 | 0 | 0 | 08/31/1990 | 0 | 08/07/2004 | 0 | MnROAD Mainline - Interstate 94 | 0 | 0 | 0 | 0 | 0 | 1 | 12 | 0 | 0 | 0 | 0 | 0 | 0 | 0 | 0 | 0 | 0 | 0 | 0 | 0 | 0 | 0 | 0 | 0 | 0 | 0 | 0 | 0 | 0 | 0 | 0 | 0 | 0 | 0 | 0 | 0 | 0 | 0 | 0 | 0 | 0 | 0 | 0 | 0 | 0 | 0 | 0 | 0 | 0 | 0 | 0 | 0 | 0 | 0 | 0 |  |  |  |  | 180577 | 1693
16-D-1990 | 16 | Driving | Flexible | 11/04/1995 | Aggregate |  | 0 | 0 | Clay | 0 | 0 | 0 | 0 | 0 | 0 | 0 | 0 | 0 | 0 | 0 | 0 | 08/31/1990 | 0 | 08/07/2004 | 0 | MnROAD Mainline - Interstate 94 | 0 | 0 | 0 | 0 | 0 | 1 | 12 | 0 | 0 | 0 | 0 | 0 | 0 | 0 | 0 | 0 | 0 | 0 | 0 | 0 | 0 | 0 | 0 | 0 | 0 | 0 | 0 | 0 | 0 | 0 | 0 | 0 | 0 | 0 | 0 | 0 | 0 | 0 | 0 | 0 | 0 | 0 | 0 | 0 | 0 | 0 | 0 | 0 | 0 | 0 | 0 | 0 | 0 | 0 | 0 |  |  |  |  | 1019987 | 1891
16-P-1990 | 16 | Passing | Flexible | 11/04/1995 | Aggregate |  | 0 | 0 | Clay | 0 | 0 | 0 | 0 | 0 | 0 | 0 | 0 | 0 | 0 | 0 | 0 | 08/31/1990 | 0 | 08/07/2004 | 0 | MnROAD Mainline - Interstate 94 | 0 | 0 | 0 | 0 | 0 | 1 | 12 | 0 | 0 | 0 | 0 | 0 | 0 | 0 | 0 | 0 | 0 | 0 | 0 | 0 | 0 | 0 | 0 | 0 | 0 | 0 | 0 | 0 | 0 | 0 | 0 | 0 | 0 | 0 | 0 | 0 | 0 | 0 | 0 | 0 | 0 | 0 | 0 | 0 | 0 | 0 | 0 | 0 | 0 | 0 | 0 | 0 | 0 | 0 | 0 |  |  |  |  | 278982 | 1891
16-D-1990 | 16 | Driving | Flexible | 02/13/1996 | Aggregate |  | 0 | 0 | Clay | 0 | 0 | 0 | 0 | 0 | 0 | 0 | 0 | 0 | 0 | 0 | 0 | 08/31/1990 | 0 | 08/07/2004 | 0 | MnROAD Mainline - Interstate 94 | 0 | 0 | 0 | 0 | 0 | 4 | 34 | 0 | 0 | 0 | 0 | 0 | 0 | 0 | 0 | 0 | 0 | 0 | 0 | 0 | 0 | 0 | 0 | 0 | 0 | 0 | 0 | 0 | 0 | 0 | 0 | 0 | 0 | 0 | 0 | 0 | 0 | 0 | 0 | 0 | 0 | 0 | 0 | 344 | 0 | 0 | 0 | 0 | 0 | 487 | 0 | 0 | 0 | 0 | 0 |  |  |  |  | 1151463 | 1992
16-P-1990 | 16 | Passing | Flexible | 02/13/1996 | Aggregate |  | 0 | 0 | Clay | 0 | 0 | 0 | 0 | 0 | 0 | 0 | 0 | 0 | 0 | 0 | 0 | 08/31/1990 | 0 | 08/07/2004 | 0 | MnROAD Mainline - Interstate 94 | 0 | 0 | 0 | 0 | 0 | 7 | 83 | 0 | 0 | 0 | 0 | 0 | 0 | 0 | 0 | 0 | 0 | 0 | 0 | 0 | 0 | 0 | 0 | 0 | 0 | 0 | 0 | 0 | 0 | 0 | 0 | 0 | 0 | 0 | 0 | 0 | 0 | 0 | 0 | 0 | 0 | 0 | 0 | 184 | 0 | 0 | 0 | 0 | 0 | 487 | 0 | 0 | 0 | 0 | 0 |  |  |  |  | 321686 | 1992
16-D-1990 | 16 | Driving | Flexible | 03/01/1996 | Aggregate |  | 0 | 0 | Clay | 0 | 0 | 0 | 0 | 0 | 0 | 0 | 0 | 0 | 0 | 0 | 0 | 08/31/1990 | 0 | 08/07/2004 | 0 | MnROAD Mainline - Interstate 94 | 0 | 0 | 0 | 0 | 0 | 34 | 223 | 0 | 0 | 0 | 0 | 0 | 0 | 0 | 0 | 0 | 0 | 0 | 0 | 0 | 0 | 0 | 0 | 0 | 0 | 0 | 0 | 0 | 0 | 0 | 0 | 0 | 0 | 0 | 0 | 0 | 0 | 0 | 0 | 0 | 0 | 0 | 0 | 344 | 0 | 0 | 0 | 0 | 0 | 487 | 0 | 0 | 0 | 0 | 0 |  |  |  |  | 1177979 | 2009
16-P-1990 | 16 | Passing | Flexible | 03/01/1996 | Aggregate |  | 0 | 0 | Clay | 0 | 0 | 0 | 0 | 0 | 0 | 0 | 0 | 0 | 0 | 0 | 0 | 08/31/1990 | 0 | 08/07/2004 | 0 | MnROAD Mainline - Interstate 94 | 0 | 0 | 0 | 0 | 0 | 29 | 219 | 0 | 0 | 0 | 0 | 0 | 0 | 0 | 0 | 0 | 0 | 0 | 0 | 0 | 0 | 0 | 0 | 0 | 0 | 0 | 0 | 0 | 0 | 0 | 0 | 0 | 0 | 0 | 0 | 0 | 0 | 0 | 0 | 0 | 0 | 0 | 0 | 184 | 0 | 0 | 0 | 0 | 0 | 487 | 0 | 0 | 0 | 0 | 0 |  |  |  |  | 328941 | 2009
16-D-1990 | 16 | Driving | Flexible | 03/13/1996 | Aggregate |  | 0 | 0 | Clay | 0 | 0 | 0 | 0 | 0 | 0 | 0 | 0 | 0 | 0 | 0 | 0 | 08/31/1990 | 0 | 08/07/2004 | 0 | MnROAD Mainline - Interstate 94 | 0 | 0 | 0 | 0 | 0 | 47 | 291 | 0 | 0 | 0 | 0 | 0 | 0 | 0 | 0 | 0 | 0 | 0 | 0 | 0 | 0 | 0 | 0 | 0 | 0 | 0 | 0 | 0 | 0 | 0 | 0 | 0 | 0 | 0 | 0 | 0 | 0 | 0 | 0 | 0 | 0 | 0 | 0 | 344 | 0 | 0 | 0 | 0 | 0 | 487 | 0 | 0 | 0 | 0 | 0 |  |  |  |  | 1193926 | 2021
16-P-1990 | 16 | Passing | Flexible | 03/13/1996 | Aggregate |  | 0 | 0 | Clay | 0 | 0 | 0 | 0 | 0 | 0 | 0 | 0 | 0 | 0 | 0 | 0 | 08/31/1990 | 0 | 08/07/2004 | 0 | MnROAD Mainline - Interstate 94 | 0 | 0 | 0 | 0 | 0 | 44 | 304 | 0 | 0 | 0 | 0 | 0 | 0 | 0 | 0 | 0 | 0 | 0 | 0 | 0 | 0 | 0 | 0 | 0 | 0 | 0 | 0 | 0 | 0 | 0 | 0 | 0 | 0 | 0 | 0 | 0 | 0 | 0 | 0 | 0 | 0 | 0 | 0 | 184 | 0 | 0 | 0 | 0 | 0 | 487 | 0 | 0 | 0 | 0 | 0 |  |  |  |  | 332472 | 2021
16-D-1990 | 16 | Driving | Flexible | 04/18/1996 | Aggregate |  | 0 | 0 | Clay | 0 | 0 | 0 | 0 | 0 | 0 | 0 | 0 | 0 | 0 | 0 | 0 | 08/31/1990 | 0 | 08/07/2004 | 0 | MnROAD Mainline - Interstate 94 | 0 | 0 | 0 | 0 | 0 | 107 | 511 | 0 | 0 | 0 | 0 | 0 | 0 | 0 | 0 | 0 | 0 | 0 | 0 | 0 | 0 | 0 | 0 | 0 | 0 | 0 | 0 | 0 | 0 | 0 | 0 | 0 | 0 | 0 | 0 | 0 | 0 | 0 | 0 | 0 | 0 | 0 | 0 | 344 | 0 | 0 | 0 | 0 | 0 | 487 | 0 | 0 | 0 | 0 | 0 |  |  |  |  | 1225018 | 2057
16-P-1990 | 16 | Passing | Flexible | 04/18/1996 | Aggregate |  | 0 | 0 | Clay | 0 | 0 | 0 | 0 | 0 | 0 | 0 | 0 | 0 | 0 | 0 | 0 | 08/31/1990 | 0 | 08/07/2004 | 0 | MnROAD Mainline - Interstate 94 | 0 | 0 | 0 | 0 | 0 | 107 | 595 | 0 | 0 | 0 | 0 | 0 | 0 | 0 | 0 | 0 | 0 | 0 | 0 | 0 | 0 | 0 | 0 | 0 | 0 | 0 | 0 | 0 | 0 | 0 | 0 | 0 | 0 | 0 | 0 | 0 | 0 | 0 | 0 | 0 | 0 | 0 | 0 | 184 | 0 | 0 | 0 | 0 | 0 | 487 | 0 | 0 | 0 | 0 | 0 |  |  |  |  | 342983 | 2057
16-D-1990 | 16 | Driving | Flexible | 11/13/1996 | Aggregate |  | 0 | 0 | Clay | 0 | 0 | 0 | 0 | 0 | 0 | 0 | 0 | 0 | 0 | 0 | 0 | 08/31/1990 | 0 | 08/07/2004 | 0 | MnROAD Mainline - Interstate 94 | 0 | 0 | 0 | 0 | 0 | 106 | 499 | 0 | 0 | 0 | 0 | 1 | 12 | 0 | 0 | 0 | 0 | 0 | 0 | 0 | 0 | 0 | 0 | 0 | 0 | 0 | 0 | 0 | 0 | 0 | 0 | 0 | 0 | 0 | 0 | 0 | 0 | 0 | 0 | 0 | 0 | 0 | 0 | 344 | 0 | 0 | 0 | 0 | 0 | 487 | 0 | 0 | 0 | 0 | 0 |  |  |  |  | 1434321 | 2266
16-P-1990 | 16 | Passing | Flexible | 11/13/1996 | Aggregate |  | 0 | 0 | Clay | 0 | 0 | 0 | 0 | 0 | 0 | 0 | 0 | 0 | 0 | 0 | 0 | 08/31/1990 | 0 | 08/07/2004 | 0 | MnROAD Mainline - Interstate 94 | 0 | 0 | 0 | 0 | 0 | 106 | 583 | 0 | 0 | 0 | 0 | 1 | 12 | 0 | 0 | 0 | 0 | 0 | 0 | 0 | 0 | 0 | 0 | 0 | 0 | 0 | 0 | 0 | 0 | 0 | 0 | 0 | 0 | 0 | 0 | 0 | 0 | 0 | 0 | 0 | 0 | 0 | 0 | 184 | 0 | 0 | 0 | 0 | 0 | 487 | 0 | 0 | 0 | 0 | 0 |  |  |  |  | 446242 | 2266
16-D-1990 | 16 | Driving | Flexible | 04/30/1997 | Aggregate |  | 0 | 0 | Clay | 0 | 0 | 0 | 0 | 0 | 0 | 0 | 0 | 0 | 0 | 0 | 0 | 08/31/1990 | 0 | 08/07/2004 | 0 | MnROAD Mainline - Interstate 94 | 0 | 0 | 0 | 0 | 0 | 106 | 499 | 0 | 0 | 0 | 0 | 1 | 12 | 0 | 0 | 0 | 0 | 0 | 0 | 0 | 0 | 0 | 0 | 0 | 0 | 0 | 0 | 0 | 0 | 0 | 0 | 0 | 0 | 0 | 0 | 0 | 0 | 0 | 0 | 0 | 0 | 0 | 0 | 344 | 0 | 0 | 0 | 0 | 0 | 487 | 0 | 0 | 0 | 0 | 0 |  |  |  |  | 1602213 | 2434
16-P-1990 | 16 | Passing | Flexible | 04/30/1997 | Aggregate |  | 0 | 0 | Clay | 0 | 0 | 0 | 0 | 0 | 0 | 0 | 0 | 0 | 0 | 0 | 0 | 08/31/1990 | 0 | 08/07/2004 | 0 | MnROAD Mainline - Interstate 94 | 0 | 0 | 0 | 0 | 0 | 106 | 583 | 0 | 0 | 0 | 0 | 1 | 12 | 0 | 0 | 0 | 0 | 0 | 0 | 0 | 0 | 0 | 0 | 0 | 0 | 0 | 0 | 0 | 0 | 0 | 0 | 0 | 0 | 0 | 0 | 0 | 0 | 0 | 0 | 0 | 0 | 0 | 0 | 184 | 0 | 0 | 0 | 0 | 0 | 487 | 0 | 0 | 0 | 0 | 0 |  |  |  |  | 488748 | 2434
16-D-1990 | 16 | Driving | Flexible | 11/15/1997 | Aggregate |  | 0 | 0 | Clay | 0 | 0 | 0 | 0 | 0 | 0 | 0 | 0 | 0 | 0 | 0 | 0 | 08/31/1990 | 0 | 08/07/2004 | 0 | MnROAD Mainline - Interstate 94 | 0 | 0 | 0 | 0 | 0 | 106 | 499 | 0 | 0 | 0 | 0 | 1 | 12 | 0 | 0 | 0 | 0 | 0 | 0 | 0 | 0 | 0 | 0 | 0 | 0 | 0 | 0 | 0 | 0 | 0 | 0 | 0 | 0 | 0 | 0 | 0 | 0 | 0 | 0 | 0 | 0 | 0 | 0 | 344 | 0 | 0 | 0 | 0 | 0 | 487 | 0 | 0 | 0 | 0 | 0 |  |  |  |  | 1777990 | 2633
16-P-1990 | 16 | Passing | Flexible | 11/15/1997 | Aggregate |  | 0 | 0 | Clay | 0 | 0 | 0 | 0 | 0 | 0 | 0 | 0 | 0 | 0 | 0 | 0 | 08/31/1990 | 0 | 08/07/2004 | 0 | MnROAD Mainline - Interstate 94 | 0 | 0 | 0 | 0 | 0 | 106 | 583 | 0 | 0 | 0 | 0 | 1 | 12 | 0 | 0 | 0 | 0 | 0 | 0 | 0 | 0 | 0 | 0 | 0 | 0 | 0 | 0 | 0 | 0 | 0 | 0 | 0 | 0 | 0 | 0 | 0 | 0 | 0 | 0 | 0 | 0 | 0 | 0 | 184 | 0 | 0 | 0 | 0 | 0 | 487 | 0 | 0 | 0 | 0 | 0 |  |  |  |  | 542137 | 2633
16-D-1990 | 16 | Driving | Flexible | 04/29/1998 | Aggregate |  | 0 | 0 | Clay | 0 | 0 | 0 | 0 | 0 | 0 | 0 | 0 | 0 | 0 | 0 | 0 | 08/31/1990 | 0 | 08/07/2004 | 0 | MnROAD Mainline - Interstate 94 | 0 | 0 | 0 | 0 | 0 | 108 | 527 | 0 | 0 | 0 | 0 | 1 | 12 | 0 | 0 | 0 | 0 | 0 | 0 | 0 | 0 | 0 | 0 | 0 | 0 | 0 | 0 | 0 | 0 | 0 | 0 | 0 | 0 | 0 | 0 | 0 | 0 | 0 | 0 | 0 | 0 | 0 | 0 | 344 | 0 | 0 | 0 | 0 | 0 | 487 | 0 | 0 | 0 | 0 | 0 |  |  |  |  | 1987206 | 2798
16-P-1990 | 16 | Passing | Flexible | 04/29/1998 | Aggregate |  | 0 | 0 | Clay | 0 | 0 | 0 | 0 | 0 | 0 | 0 | 0 | 0 | 0 | 0 | 0 | 08/31/1990 | 0 | 08/07/2004 | 0 | MnROAD Mainline - Interstate 94 | 0 | 0 | 0 | 0 | 0 | 111 | 641 | 0 | 0 | 0 | 0 | 1 | 12 | 0 | 0 | 0 | 0 | 0 | 0 | 0 | 0 | 0 | 0 | 0 | 0 | 0 | 0 | 0 | 0 | 0 | 0 | 0 | 0 | 0 | 0 | 0 | 0 | 0 | 0 | 0 | 0 | 0 | 0 | 184 | 0 | 0 | 0 | 0 | 0 | 487 | 0 | 0 | 0 | 0 | 0 |  |  |  |  | 589951 | 2798
16-D-1990 | 16 | Driving | Flexible | 10/02/1998 | Aggregate |  | 0 | 0 | Clay | 0 | 0 | 0 | 0 | 0 | 0 | 0 | 0 | 0 | 0 | 0 | 0 | 08/31/1990 | 0 | 08/07/2004 | 0 | MnROAD Mainline - Interstate 94 | 0 | 0 | 0 | 0 | 0 | 37 | 126 | 0 | 0 | 0 | 0 | 71 | 401 | 0 | 0 | 0 | 0 | 0 | 0 | 0 | 0 | 0 | 0 | 0 | 0 | 0 | 0 | 0 | 0 | 0 | 0 | 0 | 0 | 0 | 0 | 0 | 0 | 0 | 0 | 0 | 344 | 0 | 0 | 0 | 0 | 0 | 487 | 0 | 0 | 0 | 0 | 0 | 0 | 0 | 0 |  |  |  |  | 2161223 | 2954
16-P-1990 | 16 | Passing | Flexible | 10/02/1998 | Aggregate |  | 0 | 0 | Clay | 0 | 0 | 0 | 0 | 0 | 0 | 0 | 0 | 0 | 0 | 0 | 0 | 08/31/1990 | 0 | 08/07/2004 | 0 | MnROAD Mainline - Interstate 94 | 0 | 0 | 0 | 0 | 0 | 32 | 149 | 0 | 0 | 0 | 0 | 79 | 492 | 0 | 0 | 0 | 0 | 0 | 0 | 0 | 0 | 0 | 0 | 0 | 0 | 0 | 0 | 0 | 0 | 0 | 0 | 0 | 0 | 0 | 0 | 0 | 0 | 0 | 0 | 0 | 184 | 0 | 0 | 0 | 0 | 0 | 487 | 0 | 0 | 0 | 0 | 0 | 0 | 0 | 0 |  |  |  |  | 660766 | 2954
16-D-1990 | 16 | Driving | Flexible | 04/20/1999 | Aggregate |  | 0 | 0 | Clay | 0 | 0 | 0 | 0 | 0 | 0 | 0 | 0 | 0 | 0 | 0 | 0 | 08/31/1990 | 0 | 08/07/2004 | 0 | MnROAD Mainline - Interstate 94 | 0 | 0 | 0 | 0 | 0 | 37 | 126 | 0 | 0 | 0 | 0 | 71 | 401 | 0 | 0 | 0 | 0 | 0 | 0 | 0 | 0 | 0 | 0 | 0 | 0 | 0 | 0 | 0 | 0 | 0 | 0 | 0 | 0 | 0 | 0 | 0 | 0 | 0 | 0 | 0 | 344 | 0 | 0 | 0 | 0 | 0 | 487 | 0 | 0 | 0 | 0 | 0 | 0 | 0 | 0 |  |  |  |  | 2423525 | 3154
16-P-1990 | 16 | Passing | Flexible | 04/20/1999 | Aggregate |  | 0 | 0 | Clay | 0 | 0 | 0 | 0 | 0 | 0 | 0 | 0 | 0 | 0 | 0 | 0 | 08/31/1990 | 0 | 08/07/2004 | 0 | MnROAD Mainline - Interstate 94 | 0 | 0 | 0 | 0 | 0 | 32 | 149 | 0 | 0 | 0 | 0 | 79 | 492 | 0 | 0 | 0 | 0 | 0 | 0 | 0 | 0 | 0 | 0 | 0 | 0 | 0 | 0 | 0 | 0 | 0 | 0 | 0 | 0 | 0 | 0 | 0 | 0 | 0 | 0 | 0 | 184 | 0 | 0 | 0 | 0 | 0 | 487 | 0 | 0 | 0 | 0 | 0 | 0 | 0 | 0 |  |  |  |  | 738776 | 3154
16-D-1990 | 16 | Driving | Flexible | 10/22/1999 | Aggregate |  | 0 | 0 | Clay | 0 | 0 | 0 | 0 | 0 | 0 | 0 | 0 | 0 | 0 | 0 | 0 | 08/31/1990 | 0 | 08/07/2004 | 0 | MnROAD Mainline - Interstate 94 | 0 | 0 | 0 | 0 | 0 | 37 | 126 | 0 | 0 | 0 | 0 | 71 | 401 | 0 | 0 | 0 | 0 | 0 | 0 | 0 | 0 | 0 | 0 | 0 | 0 | 0 | 0 | 0 | 0 | 0 | 0 | 0 | 0 | 0 | 0 | 0 | 0 | 0 | 0 | 0 | 344 | 0 | 0 | 0 | 0 | 0 | 487 | 0 | 0 | 0 | 0 | 0 | 0 | 0 | 0 |  |  |  |  | 2727174 | 3339
16-P-1990 | 16 | Passing | Flexible | 10/22/1999 | Aggregate |  | 0 | 0 | Clay | 0 | 0 | 0 | 0 | 0 | 0 | 0 | 0 | 0 | 0 | 0 | 0 | 08/31/1990 | 0 | 08/07/2004 | 0 | MnROAD Mainline - Interstate 94 | 0 | 0 | 0 | 0 | 0 | 32 | 149 | 0 | 0 | 0 | 0 | 79 | 492 | 0 | 0 | 0 | 0 | 0 | 0 | 0 | 0 | 0 | 0 | 0 | 0 | 0 | 0 | 0 | 0 | 0 | 0 | 0 | 0 | 0 | 0 | 0 | 0 | 0 | 0 | 0 | 184 | 0 | 0 | 0 | 0 | 0 | 487 | 0 | 0 | 0 | 0 | 0 | 0 | 0 | 0 |  |  |  |  | 839096 | 3339
16-D-1990 | 16 | Driving | Flexible | 05/16/2000 | Aggregate |  | 0 | 0 | Clay | 0 | 0 | 0 | 0 | 0 | 0 | 0 | 0 | 0 | 0 | 0 | 0 | 08/31/1990 | 0 | 08/07/2004 | 0 | MnROAD Mainline - Interstate 94 | 0 | 0 | 0 | 0 | 0 | 29 | 51 | 0 | 0 | 0 | 0 | 79 | 476 | 0 | 0 | 0 | 0 | 0 | 0 | 0 | 0 | 0 | 0 | 0 | 0 | 0 | 0 | 0 | 0 | 0 | 0 | 0 | 0 | 0 | 0 | 0 | 0 | 0 | 0 | 0 | 344 | 0 | 0 | 0 | 0 | 0 | 487 | 0 | 0 | 0 | 0 | 0 | 0 | 0 | 0 |  |  |  |  | 3092090 | 3546
16-P-1990 | 16 | Passing | Flexible | 05/16/2000 | Aggregate |  | 0 | 0 | Clay | 0 | 0 | 0 | 0 | 0 | 0 | 0 | 0 | 0 | 0 | 0 | 0 | 08/31/1990 | 0 | 08/07/2004 | 0 | MnROAD Mainline - Interstate 94 | 0 | 0 | 0 | 0 | 0 | 24 | 41 | 0 | 0 | 0 | 0 | 88 | 600 | 0 | 0 | 0 | 0 | 0 | 0 | 0 | 0 | 0 | 0 | 0 | 0 | 0 | 0 | 0 | 0 | 0 | 0 | 0 | 0 | 0 | 0 | 0 | 0 | 0 | 0 | 0 | 184 | 0 | 0 | 0 | 0 | 0 | 487 | 0 | 0 | 0 | 0 | 0 | 0 | 0 | 0 |  |  |  |  | 927730 | 3546
16-D-1990 | 16 | Driving | Flexible | 01/04/2001 | Aggregate |  | 0 | 0 | Clay | 0 | 0 | 0 | 0 | 0 | 0 | 0 | 0 | 0 | 0 | 0 | 0 | 08/31/1990 | 0 | 08/07/2004 | 0 | MnROAD Mainline - Interstate 94 | 0 | 0 | 0 | 0 | 0 | 29 | 51 | 0 | 0 | 0 | 0 | 79 | 476 | 0 | 0 | 0 | 0 | 0 | 0 | 0 | 0 | 0 | 0 | 0 | 0 | 0 | 0 | 0 | 0 | 0 | 0 | 0 | 0 | 0 | 0 | 0 | 0 | 0 | 0 | 0 | 344 | 0 | 0 | 0 | 0 | 0 | 487 | 0 | 0 | 0 | 0 | 0 | 0 | 0 | 0 |  |  |  |  | 3465685 | 3779
16-P-1990 | 16 | Passing | Flexible | 01/04/2001 | Aggregate |  | 0 | 0 | Clay | 0 | 0 | 0 | 0 | 0 | 0 | 0 | 0 | 0 | 0 | 0 | 0 | 08/31/1990 | 0 | 08/07/2004 | 0 | MnROAD Mainline - Interstate 94 | 0 | 0 | 0 | 0 | 0 | 24 | 41 | 0 | 0 | 0 | 0 | 88 | 600 | 0 | 0 | 0 | 0 | 0 | 0 | 0 | 0 | 0 | 0 | 0 | 0 | 0 | 0 | 0 | 0 | 0 | 0 | 0 | 0 | 0 | 0 | 0 | 0 | 0 | 0 | 0 | 184 | 0 | 0 | 0 | 0 | 0 | 487 | 0 | 0 | 0 | 0 | 0 | 0 | 0 | 0 |  |  |  |  | 1032391 | 3779
16-D-1990 | 16 | Driving | Flexible | 04/30/2001 | Aggregate |  | 0 | 0 | Clay | 0 | 0 | 0 | 0 | 0 | 0 | 0 | 0 | 0 | 0 | 0 | 0 | 08/31/1990 | 0 | 08/07/2004 | 0 | MnROAD Mainline - Interstate 94 | 0 | 0 | 0 | 0 | 0 | 29 | 51 | 1 | 12 | 0 | 0 | 78 | 464 | 0 | 0 | 0 | 0 | 0 | 0 | 0 | 0 | 0 | 0 | 0 | 0 | 0 | 0 | 0 | 0 | 0 | 0 | 0 | 0 | 0 | 0 | 0 | 0 | 0 | 0 | 0 | 344 | 0 | 0 | 0 | 0 | 0 | 487 | 0 | 0 | 0 | 0 | 0 | 7 | 0 | 0 |  |  |  |  | 3661927 | 3895
16-P-1990 | 16 | Passing | Flexible | 04/30/2001 | Aggregate |  | 0 | 0 | Clay | 0 | 0 | 0 | 0 | 0 | 0 | 0 | 0 | 0 | 0 | 0 | 0 | 08/31/1990 | 0 | 08/07/2004 | 0 | MnROAD Mainline - Interstate 94 | 0 | 0 | 0 | 0 | 0 | 24 | 41 | 0 | 0 | 0 | 0 | 88 | 600 | 0 | 0 | 0 | 0 | 0 | 0 | 0 | 0 | 0 | 0 | 0 | 0 | 0 | 0 | 0 | 0 | 0 | 0 | 0 | 0 | 0 | 0 | 0 | 0 | 0 | 0 | 0 | 184 | 0 | 0 | 0 | 0 | 0 | 487 | 0 | 0 | 0 | 0 | 0 | 0 | 0 | 0 |  |  |  |  | 1081167 | 3895
16-D-1990 | 16 | Driving | Flexible | 10/23/2001 | Aggregate |  | 0 | 0 | Clay | 0 | 0 | 0 | 0 | 0 | 0 | 0 | 0 | 0 | 0 | 0 | 0 | 08/31/1990 | 0 | 08/07/2004 | 0 | MnROAD Mainline - Interstate 94 | 0 | 0 | 0 | 0 | 0 | 29 | 51 | 1 | 12 | 0 | 0 | 78 | 464 | 0 | 0 | 0 | 0 | 0 | 0 | 0 | 0 | 0 | 0 | 0 | 0 | 0 | 0 | 0 | 0 | 0 | 0 | 0 | 0 | 0 | 0 | 0 | 0 | 0 | 0 | 0 | 344 | 0 | 0 | 6 | 0 | 0 | 487 | 0 | 0 | 0 | 0 | 0 | 7 | 0 | 0 |  |  |  |  | 4011124 | 4071
16-P-1990 | 16 | Passing | Flexible | 10/23/2001 | Aggregate |  | 0 | 0 | Clay | 0 | 0 | 0 | 0 | 0 | 0 | 0 | 0 | 0 | 0 | 0 | 0 | 08/31/1990 | 0 | 08/07/2004 | 0 | MnROAD Mainline - Interstate 94 | 0 | 0 | 0 | 0 | 0 | 24 | 41 | 0 | 0 | 0 | 0 | 88 | 600 | 0 | 0 | 0 | 0 | 0 | 0 | 0 | 0 | 0 | 0 | 0 | 0 | 0 | 0 | 0 | 0 | 0 | 0 | 0 | 0 | 0 | 0 | 0 | 0 | 0 | 0 | 0 | 184 | 0 | 0 | 0 | 0 | 0 | 487 | 0 | 0 | 0 | 0 | 0 | 0 | 0 | 0 |  |  |  |  | 1181786 | 4071
16-D-1990 | 16 | Driving | Flexible | 04/20/2002 | Aggregate |  | 0 | 0 | Clay | 0 | 0 | 0 | 0 | 0 | 0 | 0 | 0 | 0 | 0 | 0 | 0 | 08/31/1990 | 0 | 08/07/2004 | 0 | MnROAD Mainline - Interstate 94 | 0 | 0 | 0 | 0 | 0 | 29 | 51 | 12 | 129 | 0 | 0 | 67 | 347 | 0 | 0 | 0 | 0 | 0 | 0 | 0 | 0 | 0 | 0 | 0 | 0 | 0 | 0 | 0 | 0 | 0 | 0 | 0 | 0 | 0 | 0 | 0 | 0 | 0 | 0 | 0 | 344 | 0 | 0 | 6 | 0 | 0 | 487 | 0 | 0 | 0 | 0 | 0 | 41 | 0 | 0 |  |  |  |  | 4339357 | 4250
16-P-1990 | 16 | Passing | Flexible | 04/20/2002 | Aggregate |  | 0 | 0 | Clay | 0 | 0 | 0 | 0 | 0 | 0 | 0 | 0 | 0 | 0 | 0 | 0 | 08/31/1990 | 0 | 08/07/2004 | 0 | MnROAD Mainline - Interstate 94 | 0 | 0 | 0 | 0 | 0 | 24 | 41 | 4 | 38 | 0 | 0 | 84 | 562 | 0 | 0 | 0 | 0 | 0 | 0 | 0 | 0 | 0 | 0 | 0 | 0 | 0 | 0 | 0 | 0 | 0 | 0 | 0 | 0 | 0 | 0 | 0 | 0 | 0 | 0 | 0 | 184 | 0 | 0 | 0 | 0 | 0 | 487 | 0 | 0 | 0 | 0 | 0 | 0 | 0 | 0 |  |  |  |  | 1258687 | 4250
16-D-1990 | 16 | Driving | Flexible | 10/08/2002 | Aggregate |  | 0 | 0 | Clay | 0 | 0 | 0 | 0 | 0 | 0 | 0 | 0 | 0 | 0 | 0 | 0 | 08/31/1990 | 0 | 08/07/2004 | 0 | MnROAD Mainline - Interstate 94 | 0 | 0 | 0 | 0 | 0 | 29 | 51 | 11 | 117 | 0 | 0 | 68 | 359 | 0 | 0 | 0 | 0 | 7 | 92 | 0 | 0 | 0 | 0 | 0 | 0 | 0 | 0 | 0 | 0 | 0 | 0 | 0 | 0 | 0 | 0 | 0 | 0 | 0 | 0 | 0 | 344 | 0 | 0 | 6 | 0 | 0 | 487 | 0 | 0 | 0 | 0 | 0 | 41 | 0 | 0 |  |  |  |  | 4646142 | 4421
16-P-1990 | 16 | Passing | Flexible | 10/08/2002 | Aggregate |  | 0 | 0 | Clay | 0 | 0 | 0 | 0 | 0 | 0 | 0 | 0 | 0 | 0 | 0 | 0 | 08/31/1990 | 0 | 08/07/2004 | 0 | MnROAD Mainline - Interstate 94 | 0 | 0 | 0 | 0 | 0 | 24 | 41 | 4 | 38 | 0 | 0 | 84 | 562 | 0 | 0 | 0 | 0 | 0 | 0 | 0 | 0 | 0 | 0 | 0 | 0 | 0 | 0 | 0 | 0 | 0 | 0 | 0 | 0 | 0 | 0 | 0 | 0 | 0 | 0 | 0 | 184 | 0 | 0 | 0 | 0 | 0 | 487 | 0 | 0 | 0 | 0 | 0 | 0 | 0 | 0 |  |  |  |  | 1348324 | 4421
16-D-1990 | 16 | Driving | Flexible | 04/18/2003 | Aggregate |  | 0 | 0 | Clay | 0 | 0 | 0 | 0 | 0 | 0 | 0 | 0 | 0 | 0 | 0 | 0 | 08/31/1990 | 0 | 08/07/2004 | 0 | MnROAD Mainline - Interstate 94 | 0 | 0 | 0 | 0 | 0 | 34 | 162 | 14 | 138 | 0 | 0 | 40 | 291 | 0 | 0 | 0 | 0 | 7 | 92 | 0 | 0 | 0 | 0 | 0 | 0 | 0 | 0 | 0 | 0 | 0 | 0 | 0 | 0 | 0 | 0 | 0 | 0 | 0 | 0 | 0 | 344 | 0 | 0 | 6 | 0 | 0 | 487 | 0 | 0 | 0 | 0 | 0 | 44 | 0 | 0 |  |  |  |  | 5007846 | 4613
16-P-1990 | 16 | Passing | Flexible | 04/18/2003 | Aggregate |  | 0 | 0 | Clay | 0 | 0 | 0 | 0 | 0 | 0 | 0 | 0 | 0 | 0 | 0 | 0 | 08/31/1990 | 0 | 08/07/2004 | 0 | MnROAD Mainline - Interstate 94 | 0 | 0 | 0 | 0 | 0 | 27 | 210 | 5 | 61 | 0 | 0 | 58 | 400 | 0 | 0 | 0 | 0 | 0 | 0 | 0 | 0 | 0 | 0 | 0 | 0 | 0 | 0 | 0 | 0 | 0 | 0 | 0 | 0 | 0 | 0 | 0 | 0 | 0 | 0 | 0 | 184 | 0 | 0 | 0 | 0 | 0 | 487 | 0 | 0 | 0 | 0 | 0 | 0 | 0 | 0 |  |  |  |  | 1438675 | 4613
16-D-1990 | 16 | Driving | Flexible | 10/15/2003 | Aggregate |  | 0 | 0 | Clay | 0 | 0 | 0 | 0 | 0 | 0 | 0 | 0 | 0 | 0 | 0 | 0 | 08/31/1990 | 0 | 08/07/2004 | 0 | MnROAD Mainline - Interstate 94 | 0 | 0 | 0 | 0 | 0 | 22 | 81 | 2 | 17 | 0 | 0 | 65 | 495 | 0 | 0 | 0 | 0 | 0 | 0 | 0 | 0 | 0 | 0 | 0 | 0 | 0 | 0 | 0 | 0 | 0 | 0 | 0 | 0 | 0 | 0 | 0 | 0 | 0 | 0 | 0 | 100 | 0 | 0 | 0 | 0 | 0 | 100 | 0 | 0 | 0 | 0 | 0 | 44 | 0 | 0 |  |  |  |  | 5340257 | 4793
16-P-1990 | 16 | Passing | Flexible | 10/15/2003 | Aggregate |  | 0 | 0 | Clay | 0 | 0 | 0 | 0 | 0 | 0 | 0 | 0 | 0 | 0 | 0 | 0 | 08/31/1990 | 0 | 08/07/2004 | 0 | MnROAD Mainline - Interstate 94 | 0 | 0 | 0 | 0 | 0 | 13 | 62 | 0 | 0 | 0 | 0 | 78 | 613 | 0 | 0 | 0 | 0 | 0 | 0 | 0 | 0 | 0 | 0 | 0 | 0 | 0 | 0 | 0 | 0 | 0 | 0 | 0 | 0 | 0 | 0 | 0 | 0 | 0 | 0 | 0 | 100 | 0 | 0 | 0 | 0 | 0 | 100 | 0 | 0 | 0 | 0 | 0 | 0 | 0 | 0 |  |  |  |  | 1533755 | 4793
16-D-1990 | 16 | Driving | Flexible | 04/21/2004 | Aggregate |  | 0 | 0 | Clay | 0 | 0 | 0 | 0 | 0 | 0 | 0 | 0 | 0 | 0 | 0 | 0 | 08/31/1990 | 0 | 08/07/2004 | 0 | MnROAD Mainline - Interstate 94 | 0 | 0 | 0 | 0 | 0 | 21 | 83 | 10 | 82 | 12 | 125 | 46 | 324 | 0 | 0 | 0 | 0 | 0 | 0 | 0 | 0 | 0 | 0 | 0 | 0 | 0 | 0 | 0 | 0 | 0 | 0 | 0 | 0 | 0 | 0 | 0 | 0 | 0 | 0 | 0 | 100 | 0 | 0 | 0 | 0 | 0 | 450 | 0 | 0 | 0 | 0 | 0 | 44 | 0 | 0 |  |  |  |  | 5712643 | 4982
16-P-1990 | 16 | Passing | Flexible | 04/21/2004 | Aggregate |  | 0 | 0 | Clay | 0 | 0 | 0 | 0 | 0 | 0 | 0 | 0 | 0 | 0 | 0 | 0 | 08/31/1990 | 0 | 08/07/2004 | 0 | MnROAD Mainline - Interstate 94 | 0 | 0 | 0 | 0 | 0 | 11 | 35 | 13 | 117 | 8 | 79 | 59 | 444 | 0 | 0 | 0 | 0 | 0 | 0 | 0 | 0 | 0 | 0 | 0 | 0 | 0 | 0 | 0 | 0 | 0 | 0 | 0 | 0 | 0 | 0 | 0 | 0 | 0 | 0 | 0 | 100 | 0 | 0 | 0 | 0 | 0 | 450 | 0 | 0 | 0 | 0 | 0 | 0 | 0 | 0 |  |  |  |  | 1632225 | 4982
16-D-1990 | 16 | Driving | Flexible | 07/30/2004 | Aggregate |  | 0 | 0 | Clay | 0 | 0 | 0 | 0 | 0 | 0 | 0 | 0 | 0 | 0 | 0 | 0 | 08/31/1990 | 0 | 08/07/2004 | 0 | MnROAD Mainline - Interstate 94 | 0 | 0 | 0 | 0 | 0 | 23 | 92 | 13 | 114 | 12 | 125 | 41 | 284 | 0 | 0 | 0 | 0 | 0 | 0 | 0 | 0 | 0 | 0 | 0 | 0 | 0 | 0 | 0 | 0 | 0 | 0 | 0 | 0 | 0 | 0 | 0 | 0 | 0 | 0 | 0 | 100 | 0 | 0 | 0 | 0 | 0 | 450 | 0 | 0 | 0 | 0 | 0 | 54 | 0 | 0 |  |  |  |  | 5827593 | 5082
16-P-1990 | 16 | Passing | Flexible | 07/30/2004 | Aggregate |  | 0 | 0 | Clay | 0 | 0 | 0 | 0 | 0 | 0 | 0 | 0 | 0 | 0 | 0 | 0 | 08/31/1990 | 0 | 08/07/2004 | 0 | MnROAD Mainline - Interstate 94 | 0 | 0 | 0 | 0 | 0 | 11 | 35 | 13 | 117 | 8 | 79 | 59 | 444 | 0 | 0 | 0 | 0 | 0 | 0 | 0 | 0 | 0 | 0 | 0 | 0 | 0 | 0 | 0 | 0 | 0 | 0 | 0 | 0 | 0 | 0 | 0 | 0 | 0 | 0 | 0 | 100 | 0 | 0 | 0 | 0 | 0 | 450 | 0 | 0 | 0 | 0 | 0 | 0 | 0 | 0 |  |  |  |  | 1664288 | 5082
16-D-1990 | 16 | Driving | Flexible | 08/07/2004 | Aggregate |  | 0 | 0 | Clay | 0 | 0 | 0 | 0 | 0 | 0 | 0 | 0 | 0 | 0 | 0 | 0 | 08/31/1990 | 0 | 08/07/2004 | 0 | MnROAD Mainline - Interstate 94 | 0 | 0 | 0 | 0 | 0 | 21 | 162 | 10 | 82 | 12 | 125 | 46 | 324 | 0 | 0 | 0 | 0 | 0 | 0 | 0 | 0 | 0 | 0 | 0 | 0 | 0 | 0 | 0 | 0 | 0 | 0 | 0 | 0 | 0 | 0 | 0 | 0 | 0 | 0 | 0 | 100 | 0 | 0 | 6 | 0 | 0 | 450 | 0 | 0 | 0 | 0 | 0 | 44 | 0 | 0 |  |  |  |  | 5827593 | 5090
16-P-1990 | 16 | Passing | Flexible | 08/07/2004 | Aggregate |  | 0 | 0 | Clay | 0 | 0 | 0 | 0 | 0 | 0 | 0 | 0 | 0 | 0 | 0 | 0 | 08/31/1990 | 0 | 08/07/2004 | 0 | MnROAD Mainline - Interstate 94 | 0 | 0 | 0 | 0 | 0 | 11 | 35 | 13 | 117 | 8 | 79 | 59 | 444 | 0 | 0 | 0 | 0 | 0 | 0 | 0 | 0 | 0 | 0 | 0 | 0 | 0 | 0 | 0 | 0 | 0 | 0 | 0 | 0 | 0 | 0 | 0 | 0 | 0 | 0 | 0 | 100 | 0 | 0 | 0 | 0 | 0 | 450 | 0 | 0 | 0 | 0 | 0 | 0 | 0 | 0 |  |  |  |  | 1664288 | 5090
16-D-2004 | 16 | Driving | Flexible | 08/08/2004 | Aggregate |  | 0 | 0 | Clay | 0 | 0 | 0 | 0 | 0 | 0 | 0 | 0 | 0 | 0 | 0 | 0 | 08/08/2004 | 0 | 06/25/2008 | 0 | MnROAD Mainline - Interstate 94 | 0 | 0 | 0 | 0 | 0 | 0 | 0 | 0 | 0 | 0 | 0 | 0 | 0 | 0 | 0 | 0 | 0 | 0 | 0 | 0 | 0 | 0 | 0 | 0 | 0 | 0 | 0 | 0 | 0 | 0 | 0 | 0 | 0 | 0 | 0 | 0 | 0 | 0 | 0 | 0 | 0 | 0 | 0 | 0 | 0 | 0 | 0 | 0 | 0 | 0 | 0 | 0 | 0 | 0 | 0 | [5 empty] | 0
16-P-2004 | 16 | Passing | Flexible | 08/08/2004 | Aggregate |  | 0 | 0 | Clay | 0 | 0 | 0 | 0 | 0 | 0 | 0 | 0 | 0 | 0 | 0 | 0 | 08/08/2004 | 0 | 06/25/2008 | 0 | MnROAD Mainline - Interstate 94 | 0 | 0 | 0 | 0 | 0 | 0 | 0 | 0 | 0 | 0 | 0 | 0 | 0 | 0 | 0 | 0 | 0 | 0 | 0 | 0 | 0 | 0 | 0 | 0 | 0 | 0 | 0 | 0 | 0 | 0 | 0 | 0 | 0 | 0 | 0 | 0 | 0 | 0 | 0 | 0 | 0 | 0 | 0 | 0 | 0 |  | 0 | 0 | 0 | 0 | 0 | 0 | 0 | 0 | 0 | [5 empty] | 0
16-D-2004 | 16 | Driving | Flexible | 04/14/2005 | Aggregate |  | 0 | 0 | Clay | 0 | 0 | 0 | 0 | 0 | 0 | 0 | 0 | 0 | 0 | 0 | 0 | 08/08/2004 | 0 | 06/25/2008 | 0 | MnROAD Mainline - Interstate 94 | 0 | 10 | 0 | 0 | 0 | 25 | 134 | 38 | 423 | 0 | 0 | 4 | 25 | 3 | 41 | 0 | 0 | 1 | 48 | 0 | 0 | 0 | 0 | 0 | 0 | 0 | 0 | 0 | 0 | 0 | 0 | 0 | 0 | 0 | 0 | 0 | 0 | 0 | 0 | 0 | 0 | 0 | 0 | 341 | 0 | 0 | 0 | 0 | 0 | 50 | 450 | 0 | 72 | 0 | 0 |  |  |  |  | 270321 | 249
16-P-2004 | 16 | Passing | Flexible | 04/14/2005 | Aggregate |  | 0 | 0 | Clay | 0 | 0 | 0 | 0 | 0 | 0 | 0 | 0 | 0 | 0 | 0 | 0 | 08/08/2004 | 0 | 06/25/2008 | 0 | MnROAD Mainline - Interstate 94 | 0 | 0 | 0 | 0 | 0 | 25 | 157 | 26 | 274 | 4 | 32 | 10 | 64 | 1 | 12 | 0 | 0 | 0 | 0 | 0 | 0 | 0 | 0 | 0 | 0 | 0 | 0 | 0 | 0 | 0 | 0 | 0 | 0 | 0 | 0 | 0 | 0 | 0 | 0 | 0 | 0 | 0 | 0 | 0 | 0 | 0 | 0 | 0 | 0 | 0 | 0 | 0 | 0 | 0 | 0 |  |  |  |  | 63796 | 249
16-D-2004 | 16 | Driving | Flexible | 10/17/2005 | Aggregate |  | 0 | 0 | Clay | 0 | 0 | 0 | 0 | 0 | 0 | 0 | 0 | 0 | 0 | 0 | 0 | 08/08/2004 | 0 | 06/25/2008 | 0 | MnROAD Mainline - Interstate 94 | 0 | 10 | 0 | 0 | 0 | 26 | 111 | 34 | 390 | 4 | 32 | 0 | 0 | 0 | 0 | 0 | 0 | 1 | 48 | 0 | 0 | 0 | 0 | 0 | 0 | 0 | 0 | 0 | 0 | 0 | 0 | 0 | 0 | 0 | 0 | 0 | 0 | 0 | 0 | 0 | 0 | 0 | 0 | 342 | 0 | 0 | 0 | 0 | 0 | 0 | 500 | 0 |  | 99 | 0 |  |  |  |  | 705958 | 435
16-P-2004 | 16 | Passing | Flexible | 10/17/2005 | Aggregate |  | 0 | 0 | Clay | 0 | 0 | 0 | 0 | 0 | 0 | 0 | 0 | 0 | 0 | 0 | 0 | 08/08/2004 | 0 | 06/25/2008 | 0 | MnROAD Mainline - Interstate 94 | 0 | 0 | 0 | 0 | 0 | 36 | 185 | 39 | 438 | 0 | 0 | 0 | 0 | 0 | 0 | 0 | 0 | 0 | 0 | 0 | 0 | 0 | 0 | 0 | 0 | 0 | 0 | 0 | 0 | 0 | 0 | 0 | 0 | 0 | 0 | 0 | 0 | 0 | 0 | 0 | 0 | 0 | 0 | 0 | 0 | 0 | 0 | 0 | 0 | 0 | 0 | 0 |  | 4 | 0 |  |  |  |  | 189806 | 435
16-D-2004 | 16 | Driving | Flexible | 04/17/2006 | Aggregate |  | 0 | 0 | Clay | 0 | 0 | 0 | 0 | 0 | 0 | 0 | 0 | 0 | 0 | 0 | 0 | 08/08/2004 | 0 | 06/25/2008 | 0 | MnROAD Mainline - Interstate 94 | 0 | 10 | 0 | 0 | 0 | 24 | 103 | 31 | 320 | 11 | 110 | 0 | 0 | 0 | 0 | 0 | 0 | 1 | 48 | 0 | 0 | 0 | 0 | 0 | 0 | 0 | 0 | 0 | 0 | 0 | 0 | 0 | 0 | 0 | 0 | 0 | 0 | 0 | 0 | 0 | 0 | 0 | 0 | 342 | 0 | 0 | 0 | 0 | 0 | 0 | 500 | 0 |  | 159 | 0 |  |  |  |  | 1056434 | 617
16-P-2004 | 16 | Passing | Flexible | 04/17/2006 | Aggregate |  | 0 | 0 | Clay | 0 | 0 | 0 | 0 | 0 | 0 | 0 | 0 | 0 | 0 | 0 | 0 | 08/08/2004 | 0 | 06/25/2008 | 0 | MnROAD Mainline - Interstate 94 | 0 | 0 | 0 | 0 | 0 | 35 | 189 | 42 | 445 | 0 | 0 | 0 | 0 | 0 | 0 | 0 | 0 | 0 | 0 | 0 | 0 | 0 | 0 | 0 | 0 | 0 | 0 | 0 | 0 | 0 | 0 | 0 | 0 | 0 | 0 | 0 | 0 | 0 | 0 | 0 | 0 | 0 | 0 | 0 | 0 | 0 | 0 | 0 | 0 | 0 | 0 | 0 |  | 27 | 0 |  |  |  |  | 276928 | 617
16-D-2004 | 16 | Driving | Flexible | 10/24/2006 | Aggregate |  | 0 | 0 | Clay | 0 | 0 | 0 | 0 | 0 | 0 | 0 | 0 | 0 | 0 | 0 | 0 | 08/08/2004 | 0 | 06/25/2008 | 0 | MnROAD Mainline - Interstate 94 | 0 | 0 | 0 | 0 | 0 | 20 | 71 | 38 | 356 | 12 | 138 | 0 | 0 | 0 | 0 | 0 | 0 | 0 | 0 | 0 | 0 | 0 | 0 | 0 | 0 | 0 | 0 | 1 | 4 | 0 | 0 | 0 | 0 | 0 | 0 | 0 | 0 | 0 | 0 | 0 | 0 | 0 | 0 | 339 | 0 | 0 | 0 | 0 | 0 | 0 | 500 | 0 | 185 | 10 | 0 |  |  |  |  | 1338783 | 807
16-P-2004 | 16 | Passing | Flexible | 10/24/2006 | Aggregate |  | 0 | 0 | Clay | 0 | 0 | 0 | 0 | 0 | 0 | 0 | 0 | 0 | 0 | 0 | 0 | 08/08/2004 | 0 | 06/25/2008 | 0 | MnROAD Mainline - Interstate 94 | 0 | 0 | 0 | 0 | 0 | 34 | 168 | 46 | 478 | 0 | 0 | 0 | 0 | 0 | 0 | 0 | 0 | 0 | 0 | 0 | 0 | 0 | 0 | 0 | 0 | 0 | 0 | 0 | 0 | 0 | 0 | 0 | 0 | 0 | 0 | 0 | 0 | 0 | 0 | 0 | 0 | 0 | 0 | 5 | 0 | 0 | 0 | 0 | 0 | 0 | 0 | 0 | 29 | 0 | 0 |  |  |  |  | 408622 | 807
16-D-2004 | 16 | Driving | Flexible | 04/10/2007 | Aggregate |  | 0 | 0 | Clay | 0 | 0 | 0 | 0 | 0 | 0 | 0 | 0 | 0 | 0 | 0 | 0 | 08/08/2004 | 0 | 06/25/2008 | 0 | MnROAD Mainline - Interstate 94 | 0 | 0 | 0 | 0 | 0 | 21 | 79 | 37 | 346 | 12 | 138 | 0 | 0 | 0 | 0 | 0 | 0 | 1 | 48 | 0 | 0 | 0 | 0 | 1 | 2 | 0 | 0 | 0 | 0 | 0 | 0 | 0 | 0 | 0 | 0 | 0 | 0 | 0 | 0 | 0 | 0 | 0 | 0 | 342 | 0 | 0 | 0 | 0 | 0 | 0 | 500 | 0 | 199 | 10 | 0 |  |  |  | multiple cold mix patches in wheelpaths | 1681601 | 975
16-P-2004 | 16 | Passing | Flexible | 04/10/2007 | Aggregate |  | 0 | 0 | Clay | 0 | 0 | 0 | 0 | 0 | 0 | 0 | 0 | 0 | 0 | 0 | 0 | 08/08/2004 | 0 | 06/25/2008 | 0 | MnROAD Mainline - Interstate 94 | 0 | 0 | 0 | 0 | 0 | 33 | 179 | 46 | 476 | 0 | 0 | 0 | 0 | 0 | 0 | 0 | 0 | 0 | 0 | 0 | 0 | 0 | 0 | 0 | 0 | 0 | 0 | 0 | 0 | 0 | 0 | 0 | 0 | 0 | 0 | 0 | 0 | 0 | 0 | 0 | 0 | 0 | 0 | 5 | 0 | 0 | 0 | 0 | 0 | 0 | 0 | 0 | 51 | 0 | 0 |  |  |  |  | 491138 | 975
16-D-2004 | 16 | Driving | Flexible | 04/04/2008 | Aggregate |  | 0 | 0 | Clay | 0 | 0 | 0 | 0 | 0 | 0 | 0 | 0 | 0 | 0 | 0 | 0 | 08/08/2004 | 0 | 06/25/2008 | 0 | MnROAD Mainline - Interstate 94 | 0 | 0 | 0 | 0 | 0 | 24 | 88 | 33 | 290 | 17 | 188 | 0 | 0 | 0 | 0 | 0 | 0 | 1 | 48 | 0 | 0 | 0 | 0 | 1 | 2 | 0 | 0 | 0 | 0 | 0 | 0 | 0 | 0 | 0 | 0 | 0 | 0 | 0 | 0 | 0 | 0 | 0 | 0 | 151 | 197 | 6 | 0 | 0 | 0 | 0 | 500 | 0 | 285 | 0 | 0 |  |  |  |  | 2364160 | 1335
16-P-2004 | 16 | Passing | Flexible | 04/04/2008 | Aggregate |  | 0 | 0 | Clay | 0 | 0 | 0 | 0 | 0 | 0 | 0 | 0 | 0 | 0 | 0 | 0 | 08/08/2004 | 0 | 06/25/2008 | 0 | MnROAD Mainline - Interstate 94 | 0 | 0 | 0 | 0 | 0 | 31 | 164 | 47 | 469 | 2 | 24 | 0 | 0 | 0 | 0 | 0 | 0 | 0 | 0 | 0 | 0 | 0 | 0 | 0 | 0 | 0 | 0 | 0 | 0 | 0 | 0 | 0 | 0 | 0 | 0 | 0 | 0 | 0 | 0 | 0 | 0 | 0 | 0 | 5 | 0 | 0 | 0 | 0 | 0 | 0 | 0 | 0 | 87 | 0 | 0 |  |  |  |  | 657890 | 1335
16-D-2008 | 16 | Driving | Flexible | 11/19/2008 | Recycled Aggregate |  | 0 | 0 | Clay | 0 | 0 | 0 | 0 | 0 | 0 | 0 | 0 | 0 | 0 | 0 | 0 | 06/26/2008 | 0 | 08/07/2016 | 0 | MnROAD Mainline - Interstate 94 | 0 | 0 | 0 | 0 | 0 | 0 | 0 | 0 | 0 | 0 | 0 | 0 | 0 | 0 | 0 | 0 | 0 | 0 | 0 | 0 | 0 | 0 | 0 | 0 | 0 | 0 | 0 | 0 | 0 | 0 | 0 | 0 | 0 | 0 | 0 | 0 | 0 | 0 | 0 | 0 | 0 | 0 | 0 | 0 | 0 | 0 | 0 | 0 | 0 | 0 | 0 | 0 | 0 | 0 | 0 |  |  |  | initial survey after reconstruction |  | 146
16-P-2008 | 16 | Passing | Flexible | 11/19/2008 | Recycled Aggregate |  | 0 | 0 | Clay | 0 | 0 | 0 | 0 | 0 | 0 | 0 | 0 | 0 | 0 | 0 | 0 | 06/26/2008 | 0 | 08/07/2016 | 0 | MnROAD Mainline - Interstate 94 | 0 | 0 | 0 | 0 | 0 | 0 | 0 | 0 | 0 | 0 | 0 | 0 | 0 | 0 | 0 | 0 | 0 | 0 | 0 | 0 | 0 | 0 | 0 | 0 | 0 | 0 | 0 | 0 | 0 | 0 | 0 | 0 | 0 | 0 | 0 | 0 | 0 | 0 | 0 | 0 | 0 | 0 | 0 | 0 | 0 | 0 | 0 | 0 | 0 | 0 | 0 | 0 | 0 | 0 | 0 |  |  |  | initial survey after reconstruction |  | 146
16-D-2008 | 16 | Driving | Flexible | 03/19/2009 | Recycled Aggregate |  | 0 | 0 | Clay | 0 | 0 | 0 | 0 | 0 | 0 | 0 | 0 | 0 | 0 | 0 | 0 | 06/26/2008 | 0 | 08/07/2016 | 0 | MnROAD Mainline - Interstate 94 | 0 | 0 | 0 | 0 | 0 | 0 | 0 | 0 | 0 | 0 | 0 | 0 | 0 | 0 | 0 | 0 | 0 | 0 | 0 | 0 | 0 | 0 | 0 | 0 | 0 | 0 | 0 | 0 | 0 | 0 | 0 | 0 | 0 | 0 | 0 | 0 | 0 | 0 | 0 | 0 | 0 | 0 | 0 | 0 | 0 | 0 | 0 | 0 | 0 | 0 | 0 | 0 | 0 | 0 | 0 |  |  |  |  | 79593 | 266
16-P-2008 | 16 | Passing | Flexible | 03/19/2009 | Recycled Aggregate |  | 0 | 0 | Clay | 0 | 0 | 0 | 0 | 0 | 0 | 0 | 0 | 0 | 0 | 0 | 0 | 06/26/2008 | 0 | 08/07/2016 | 0 | MnROAD Mainline - Interstate 94 | 0 | 0 | 0 | 0 | 0 | 0 | 0 | 0 | 0 | 0 | 0 | 0 | 0 | 0 | 0 | 0 | 0 | 0 | 0 | 0 | 0 | 0 | 0 | 0 | 0 | 0 | 0 | 0 | 0 | 0 | 0 | 0 | 0 | 0 | 0 | 0 | 0 | 0 | 0 | 0 | 0 | 0 | 0 | 0 | 0 | 0 | 0 | 0 | 0 | 0 | 0 | 0 | 0 | 0 | 0 |  |  |  |  | 16878 | 266
16-D-2008 | 16 | Driving | Flexible | 09/15/2009 | Recycled Aggregate |  | 0 | 0 | Clay | 0 | 0 | 0 | 0 | 0 | 0 | 0 | 0 | 0 | 0 | 0 | 0 | 06/26/2008 | 0 | 08/07/2016 | 0 | MnROAD Mainline - Interstate 94 | 0 | 0 | 0 | 0 | 0 | 0 | 0 | 0 | 0 | 0 | 0 | 0 | 0 | 0 | 0 | 0 | 0 | 0 | 0 | 0 | 0 | 0 | 0 | 0 | 0 | 0 | 0 | 0 | 0 | 0 | 0 | 0 | 0 | 0 | 0 | 0 | 0 | 0 | 0 | 0 | 0 | 0 | 0 | 0 | 0 | 0 | 0 | 0 | 0 | 0 | 0 | 0 | 0 | 0 | 0 |  |  |  |  | 457042 | 446
16-P-2008 | 16 | Passing | Flexible | 09/15/2009 | Recycled Aggregate |  | 0 | 0 | Clay | 0 | 0 | 0 | 0 | 0 | 0 | 0 | 0 | 0 | 0 | 0 | 0 | 06/26/2008 | 0 | 08/07/2016 | 0 | MnROAD Mainline - Interstate 94 | 0 | 0 | 0 | 0 | 0 | 0 | 0 | 0 | 0 | 0 | 0 | 0 | 0 | 0 | 0 | 0 | 0 | 0 | 0 | 0 | 0 | 0 | 0 | 0 | 0 | 0 | 0 | 0 | 0 | 0 | 0 | 0 | 0 | 0 | 0 | 0 | 0 | 0 | 0 | 0 | 0 | 0 | 0 | 0 | 0 | 0 | 0 | 0 | 0 | 0 | 0 | 0 | 0 | 0 | 0 |  |  |  |  | 116116 | 446
16-D-2008 | 16 | Driving | Flexible | 04/06/2010 | Recycled Aggregate |  | 0 | 0 | Clay | 0 | 0 | 0 | 0 | 0 | 0 | 0 | 0 | 0 | 0 | 0 | 0 | 06/26/2008 | 0 | 08/07/2016 | 0 | MnROAD Mainline - Interstate 94 | 0 | 0 | 0 | 0 | 0 | 1 | 6 | 0 | 0 | 0 | 0 | 0 | 0 | 0 | 0 | 0 | 0 | 0 | 0 | 0 | 0 | 0 | 0 | 0 | 0 | 0 | 0 | 0 | 0 | 0 | 0 | 0 | 0 | 0 | 0 | 0 | 0 | 0 | 0 | 0 | 0 | 0 | 0 | 0 | 0 | 0 | 0 | 0 | 0 | 0 | 0 | 0 | 0 | 0 | 0 |  |  |  |  | 862354 | 649
16-P-2008 | 16 | Passing | Flexible | 04/06/2010 | Recycled Aggregate |  | 0 | 0 | Clay | 0 | 0 | 0 | 0 | 0 | 0 | 0 | 0 | 0 | 0 | 0 | 0 | 06/26/2008 | 0 | 08/07/2016 | 0 | MnROAD Mainline - Interstate 94 | 0 | 0 | 0 | 0 | 0 | 1 | 12 | 0 | 0 | 0 | 0 | 0 | 0 | 0 | 0 | 0 | 0 | 0 | 0 | 0 | 0 | 0 | 0 | 0 | 0 | 0 | 0 | 0 | 0 | 0 | 0 | 0 | 0 | 0 | 0 | 0 | 0 | 0 | 0 | 0 | 0 | 0 | 0 | 0 | 0 | 0 | 0 | 0 | 0 | 0 | 0 | 0 | 0 | 0 | 0 |  |  |  |  | 208644 | 649
16-D-2008 | 16 | Driving | Flexible | 09/17/2010 | Recycled Aggregate |  | 0 | 0 | Clay | 0 | 0 | 0 | 0 | 0 | 0 | 0 | 0 | 0 | 0 | 0 | 0 | 06/26/2008 | 0 | 08/07/2016 | 0 | MnROAD Mainline - Interstate 94 | 0 | 0 | 0 | 0 | 0 | 1 | 12 | 0 | 0 | 0 | 0 | 0 | 0 | 0 | 0 | 0 | 0 | 0 | 0 | 0 | 0 | 0 | 0 | 0 | 0 | 0 | 0 | 0 | 0 | 0 | 0 | 0 | 0 | 0 | 0 | 0 | 0 | 0 | 0 | 0 | 0 | 0 | 0 | 0 | 0 | 0 | 0 | 0 | 0 | 0 | 0 | 0 | 0 | 0 | 0 |  |  |  |  | 1023005 | 813
16-P-2008 | 16 | Passing | Flexible | 09/17/2010 | Recycled Aggregate |  | 0 | 0 | Clay | 0 | 0 | 0 | 0 | 0 | 0 | 0 | 0 | 0 | 0 | 0 | 0 | 06/26/2008 | 0 | 08/07/2016 | 0 | MnROAD Mainline - Interstate 94 | 0 | 0 | 0 | 0 | 0 | 1 | 12 | 0 | 0 | 0 | 0 | 0 | 0 | 0 | 0 | 0 | 0 | 0 | 0 | 0 | 0 | 0 | 0 | 0 | 0 | 0 | 0 | 0 | 0 | 0 | 0 | 0 | 0 | 0 | 0 | 0 | 0 | 0 | 0 | 0 | 0 | 0 | 0 | 0 | 0 | 0 | 0 | 0 | 0 | 0 | 0 | 0 | 0 | 0 | 0 |  |  |  |  | 252481 | 813
16-D-2008 | 16 | Driving | Flexible | 04/11/2011 | Recycled Aggregate |  | 0 | 0 | Clay | 0 | 0 | 0 | 0 | 0 | 0 | 0 | 0 | 0 | 0 | 0 | 0 | 06/26/2008 | 0 | 08/07/2016 | 0 | MnROAD Mainline - Interstate 94 | 0 | 0 | 0 | 0 | 0 | 1 | 4 | 1 | 12 | 0 | 0 | 0 | 0 | 0 | 0 | 0 | 0 | 0 | 0 | 0 | 0 | 0 | 0 | 0 | 0 | 0 | 0 | 0 | 0 | 0 | 0 | 0 | 0 | 0 | 0 | 0 | 0 | 0 | 0 | 0 | 0 | 0 | 0 | 0 | 0 | 0 | 0 | 0 | 0 | 0 | 0 | 0 | 0 | 0 | 0 |  |  |  |  | 1409880 | 1019
16-P-2008 | 16 | Passing | Flexible | 04/11/2011 | Recycled Aggregate |  | 0 | 0 | Clay | 0 | 0 | 0 | 0 | 0 | 0 | 0 | 0 | 0 | 0 | 0 | 0 | 06/26/2008 | 0 | 08/07/2016 | 0 | MnROAD Mainline - Interstate 94 | 0 | 0 | 0 | 0 | 0 | 0 | 0 | 1 | 12 | 0 | 0 | 0 | 0 | 0 | 0 | 0 | 0 | 0 | 0 | 0 | 0 | 0 | 0 | 0 | 0 | 0 | 0 | 0 | 0 | 0 | 0 | 0 | 0 | 0 | 0 | 0 | 0 | 0 | 0 | 0 | 0 | 0 | 0 | 0 | 0 | 0 | 0 | 0 | 0 | 0 | 0 | 0 | 0 | 0 | 0 |  |  |  |  | 358257 | 1019
16-D-2008 | 16 | Driving | Flexible | 06/20/2011 | Recycled Aggregate |  | 0 | 0 | Clay | 0 | 0 | 0 | 0 | 0 | 0 | 0 | 0 | 0 | 0 | 0 | 0 | 06/26/2008 | 0 | 08/07/2016 | 0 | MnROAD Mainline - Interstate 94 | 0 | 0 | 0 | 0 | 0 | 1 | 4 | 1 | 12 | 0 | 0 | 0 | 0 | 0 | 0 | 0 | 0 | 0 | 0 | 0 | 0 | 0 | 0 | 0 | 0 | 0 | 0 | 0 | 0 | 0 | 0 | 0 | 0 | 0 | 0 | 0 | 0 | 0 | 0 | 0 | 0 | 0 | 0 | 0 | 0 | 0 | 0 | 0 | 0 | 0 | 0 | 0 | 0 | 0 | 0 |  |  |  |  | 1466495 | 1089
16-P-2008 | 16 | Passing | Flexible | 06/20/2011 | Recycled Aggregate |  | 0 | 0 | Clay | 0 | 0 | 0 | 0 | 0 | 0 | 0 | 0 | 0 | 0 | 0 | 0 | 06/26/2008 | 0 | 08/07/2016 | 0 | MnROAD Mainline - Interstate 94 | 0 | 0 | 0 | 0 | 0 | 0 | 0 | 1 | 12 | 0 | 0 | 0 | 0 | 0 | 0 | 0 | 0 | 0 | 0 | 0 | 0 | 0 | 0 | 0 | 0 | 0 | 0 | 0 | 0 | 0 | 0 | 0 | 0 | 0 | 0 | 0 | 0 | 0 | 0 | 0 | 0 | 0 | 0 | 0 | 0 | 0 | 0 | 0 | 0 | 0 | 0 | 0 | 0 | 0 | 0 |  |  |  |  | 400785 | 1089
16-D-2008 | 16 | Driving | Flexible | 09/28/2011 | Recycled Aggregate |  | 0 | 0 | Clay | 0 | 0 | 0 | 0 | 0 | 0 | 0 | 0 | 0 | 0 | 0 | 0 | 06/26/2008 | 0 | 08/07/2016 | 0 | MnROAD Mainline - Interstate 94 | 0 | 0 | 0 | 0 | 0 | 1 | 6 | 1 | 12 | 0 | 0 | 0 | 0 | 0 | 0 | 0 | 0 | 0 | 0 | 0 | 0 | 0 | 0 | 0 | 0 | 0 | 0 | 0 | 0 | 0 | 0 | 0 | 0 | 0 | 0 | 0 | 0 | 0 | 0 | 0 | 0 | 0 | 0 | 0 | 0 | 0 | 0 | 0 | 0 | 0 | 0 | 0 | 0 | 0 | 0 |  |  |  |  | 1524393 | 1189
16-P-2008 | 16 | Passing | Flexible | 09/28/2011 | Recycled Aggregate |  | 0 | 0 | Clay | 0 | 0 | 0 | 0 | 0 | 0 | 0 | 0 | 0 | 0 | 0 | 0 | 06/26/2008 | 0 | 08/07/2016 | 0 | MnROAD Mainline - Interstate 94 | 0 | 0 | 0 | 0 | 0 | 0 | 0 | 1 | 12 | 0 | 0 | 0 | 0 | 0 | 0 | 0 | 0 | 0 | 0 | 0 | 0 | 0 | 0 | 0 | 0 | 0 | 0 | 0 | 0 | 0 | 0 | 0 | 0 | 0 | 0 | 0 | 0 | 0 | 0 | 0 | 0 | 0 | 0 | 0 | 0 | 0 | 0 | 0 | 0 | 0 | 0 | 0 | 0 | 0 | 0 |  |  |  |  | 415907 | 1189
16-D-2008 | 16 | Driving | Flexible | 04/26/2012 | Recycled Aggregate |  | 0 | 0 | Clay | 0 | 0 | 0 | 0 | 0 | 0 | 0 | 0 | 0 | 0 | 0 | 0 | 06/26/2008 | 0 | 08/07/2016 | 0 | MnROAD Mainline - Interstate 94 | 0 | 0 | 0 | 0 | 0 | 1 | 6 | 1 | 12 | 0 | 0 | 0 | 0 | 0 | 0 | 0 | 0 | 0 | 0 | 0 | 0 | 0 | 0 | 0 | 0 | 0 | 0 | 0 | 0 | 0 | 0 | 0 | 0 | 0 | 0 | 0 | 0 | 0 | 0 | 0 | 0 | 0 | 0 | 0 | 0 | 0 | 0 | 0 | 0 | 0 | 0 | 0 | 0 | 0 | 0 |  |  |  |  | 1897248 | 1400
16-P-2008 | 16 | Passing | Flexible | 04/26/2012 | Recycled Aggregate |  | 0 | 0 | Clay | 0 | 0 | 0 | 0 | 0 | 0 | 0 | 0 | 0 | 0 | 0 | 0 | 06/26/2008 | 0 | 08/07/2016 | 0 | MnROAD Mainline - Interstate 94 | 0 | 0 | 0 | 0 | 0 | 0 | 0 | 1 | 12 | 0 | 0 | 0 | 0 | 0 | 0 | 0 | 0 | 0 | 0 | 0 | 0 | 0 | 0 | 0 | 0 | 0 | 0 | 0 | 0 | 0 | 0 | 0 | 0 | 0 | 0 | 0 | 0 | 0 | 0 | 0 | 0 | 0 | 0 | 0 | 0 | 0 | 0 | 0 | 0 | 0 | 0 | 0 | 0 | 0 | 0 |  |  |  |  | 501906 | 1400
16-D-2008 | 16 | Driving | Flexible | 09/24/2012 | Recycled Aggregate |  | 0 | 0 | Clay | 0 | 0 | 0 | 0 | 0 | 0 | 0 | 0 | 0 | 0 | 0 | 0 | 06/26/2008 | 0 | 08/07/2016 | 0 | MnROAD Mainline - Interstate 94 | 0 | 0 | 0 | 0 | 0 | 1 | 6 | 1 | 12 | 0 | 0 | 0 | 0 | 0 | 0 | 0 | 0 | 0 | 0 | 0 | 0 | 0 | 0 | 0 | 0 | 0 | 0 | 0 | 0 | 0 | 0 | 0 | 0 | 0 | 0 | 0 | 0 | 0 | 0 | 0 | 0 | 0 | 0 | 0 | 0 | 0 | 0 | 0 | 0 | 0 | 0 | 0 | 0 | 0 | 0 |  |  |  |  | 2209141 | 1551
16-P-2008 | 16 | Passing | Flexible | 09/24/2012 | Recycled Aggregate |  | 0 | 0 | Clay | 0 | 0 | 0 | 0 | 0 | 0 | 0 | 0 | 0 | 0 | 0 | 0 | 06/26/2008 | 0 | 08/07/2016 | 0 | MnROAD Mainline - Interstate 94 | 0 | 0 | 0 | 0 | 0 | 0 | 0 | 1 | 12 | 0 | 0 | 0 | 0 | 0 | 0 | 0 | 0 | 0 | 0 | 0 | 0 | 0 | 0 | 0 | 0 | 0 | 0 | 0 | 0 | 0 | 0 | 0 | 0 | 0 | 0 | 0 | 0 | 0 | 0 | 0 | 0 | 0 | 0 | 0 | 0 | 0 | 0 | 0 | 0 | 0 | 0 | 0 | 0 | 0 | 0 |  |  |  |  | 587509 | 1551
16-D-2008 | 16 | Driving | Flexible | 09/24/2013 | Recycled Aggregate |  | 0 | 0 | Clay | 0 | 0 | 0 | 0 | 0 | 0 | 0 | 0 | 0 | 0 | 0 | 0 | 06/26/2008 | 0 | 08/07/2016 | 0 | MnROAD Mainline - Interstate 94 | 0 | 0 | 0 | 0 | 0 | 1 | 6 | 1 | 12 | 0 | 0 | 0 | 0 | 0 | 0 | 0 | 0 | 0 | 0 | 0 | 0 | 0 | 0 | 0 | 0 | 0 | 0 | 0 | 0 | 0 | 0 | 0 | 0 | 0 | 0 | 0 | 0 | 0 | 0 | 0 | 0 | 0 | 0 | 0 | 0 | 0 | 0 | 0 | 0 | 0 | 0 | 0 | 0 | 0 | 0 |  |  |  |  | 2822447 | 1916
16-P-2008 | 16 | Passing | Flexible | 09/24/2013 | Recycled Aggregate |  | 0 | 0 | Clay | 0 | 0 | 0 | 0 | 0 | 0 | 0 | 0 | 0 | 0 | 0 | 0 | 06/26/2008 | 0 | 08/07/2016 | 0 | MnROAD Mainline - Interstate 94 | 0 | 0 | 0 | 0 | 0 | 0 | 0 | 1 | 12 | 0 | 0 | 0 | 0 | 0 | 0 | 0 | 0 | 0 | 0 | 0 | 0 | 0 | 0 | 0 | 0 | 0 | 0 | 0 | 0 | 0 | 0 | 0 | 0 | 0 | 0 | 0 | 0 | 0 | 0 | 0 | 0 | 0 | 0 | 0 | 0 | 0 | 0 | 0 | 0 | 0 | 0 | 0 | 0 | 0 | 0 |  |  |  |  | 746302 | 1916
16-D-2008 | 16 | Driving | Flexible | 05/05/2014 | Recycled Aggregate |  | 67 | 0 | Clay | 0 | 0 | 0 | 0 | 0 | 0 | 0 | 50 | 0 | 0 | 0 | 0 | 06/26/2008 | 0 | 08/07/2016 | 0 | MnROAD Mainline - Interstate 94 | 0 | 0 | 0 | 0 | 0 | 4 | 23 | 1 | 12 | 1 | 6 | 0 | 0 | 0 | 0 | 0 | 0 | 0 | 0 | 0 | 0 | 0 | 0 | 0 | 0 | 0 | 0 | 0 | 0 | 0 | 0 | 0 | 0 | 0 | 0 | 24 | 0 | 0 | 0 | 0 | 0 | 0 | 0 | 0 | 0 | 0 | 0 | 0 | 0 | 0 | 0 | 0 | [7 empty] | 3277136 | 2139
16-P-2008 | 16 | Passing | Flexible | 05/05/2014 | Recycled Aggregate |  | 0 | 0 | Clay | 0 | 0 | 0 | 0 | 0 | 0 | 0 | 0 | 0 | 0 | 0 | 0 | 06/26/2008 | 0 | 08/07/2016 | 0 | MnROAD Mainline - Interstate 94 | 0 | 0 | 0 | 0 | 0 | 0 | 0 | 1 | 12 | 1 | 2 | 0 | 0 | 0 | 0 | 0 | 0 | 0 | 0 | 0 | 0 | 0 | 0 | 0 | 0 | 0 | 0 | 0 | 0 | 0 | 0 | 0 | 0 | 0 | 0 | 30 | 0 | 0 | 0 | 0 | 0 | 0 | 0 | 0 | 0 | 0 | 0 | 0 | 0 | 0 | 0 | 0 | [7 empty] | 858012 | 2139
16-D-2008 | 16 | Driving | Flexible | 10/27/2014 | Recycled Aggregate |  | 67 | 0 | Clay | 0 | 0 | 0 | 0 | 0 | 0 | 0 | 50 | 0 | 0 | 0 | 0 | 06/26/2008 | 0 | 08/07/2016 | 0 | MnROAD Mainline - Interstate 94 | 0 | 0 | 0 | 0 | 0 | 4 | 23 | 1 | 12 | 1 | 6 | 0 | 0 | 0 | 0 | 0 | 0 | 0 | 0 | 0 | 0 | 0 | 0 | 0 | 0 | 0 | 0 | 0 | 0 | 0 | 0 | 0 | 0 | 0 | 0 | 24 | 0 | 0 | 0 | 0 | 0 | 0 | 0 | 0 | 0 | 0 | 0 | 0 | 0 | 0 | 0 | 0 | [7 empty] | 3615145 | 2314
16-P-2008 | 16 | Passing | Flexible | 10/27/2014 | Recycled Aggregate |  | 0 | 0 | Clay | 0 | 0 | 0 | 0 | 0 | 0 | 0 | 0 | 0 | 0 | 0 | 0 | 06/26/2008 | 0 | 08/07/2016 | 0 | MnROAD Mainline - Interstate 94 | 0 | 0 | 0 | 0 | 0 | 0 | 0 | 1 | 12 | 1 | 2 | 0 | 0 | 0 | 0 | 0 | 0 | 0 | 0 | 0 | 0 | 0 | 0 | 0 | 0 | 0 | 0 | 0 | 0 | 0 | 0 | 0 | 0 | 0 | 0 | 30 | 0 | 0 | 0 | 0 | 0 | 0 | 0 | 0 | 0 | 0 | 0 | 0 | 0 | 0 | 0 | 0 | [7 empty] | 933886 | 2314
16-D-2008 | 16 | Driving | Flexible | 05/12/2015 | Recycled Aggregate |  | 233 | 0 | Clay | 0 | 0 | 0 | 0 | 0 | 0 | 0 | 50 | 2 | 0 | 0 | 0 | 06/26/2008 | 0 | 08/07/2016 | 7 | MnROAD Mainline - Interstate 94 | 0 | 0 | 0 | 0 | 0 | 4 | 23 | 0 | 0 | 2 | 18 | 0 | 0 | 0 | 0 | 0 | 0 | 0 | 0 | 0 | 0 | 0 | 0 | 0 | 0 | 0 | 0 | 0 | 0 | 0 | 0 | 0 | 0 | 0 | 0 | 84 | 0 | 0 | 0 | 0 | 0 | 0 | 0 | 360 | 0 | 0 | 0 | 0 | 0 | 130 | 0 | 0 | 0 | 0 | 0 | 0 | 0 | 0 |  | 4099990 | 2511
16-P-2008 | 16 | Passing | Flexible | 05/12/2015 | Recycled Aggregate |  | 70 | 0 | Clay | 0 | 0 | 0 | 0 | 0 | 0 | 0 | 0 | 0 | 0 | 0 | 0 | 06/26/2008 | 0 | 08/07/2016 | 0 | MnROAD Mainline - Interstate 94 | 0 | 0 | 0 | 0 | 0 | 0 | 0 | 0 | 0 | 2 | 14 | 0 | 0 | 0 | 0 | 0 | 0 | 0 | 0 | 0 | 0 | 0 | 0 | 0 | 0 | 0 | 0 | 0 | 0 | 0 | 0 | 0 | 0 | 0 | 0 | 76 | 0 | 0 | 0 | 0 | 0 | 0 | 0 | 0 | 0 | 0 | 0 | 0 | 0 | 0 | 0 | 0 | 0 | 0 | 0 | 0 | 0 | 0 |  | 951399 | 2511
16-D-2008 | 16 | Driving | Flexible | 10/07/2015 | Recycled Aggregate |  | 415 | 0 | Clay | 0 | 0 | 0 | 0 | 0 | 0 | 0 | 50 | 2 | 0 | 0 | 0 | 06/26/2008 | 0 | 08/07/2016 | 13 | MnROAD Mainline - Interstate 94 | 0 | 0 | 0 | 0 | 0 | 4 | 23 | 0 | 0 | 2 | 18 | 0 | 0 | 0 | 0 | 0 | 0 | 0 | 0 | 0 | 0 | 0 | 0 | 0 | 0 | 0 | 0 | 0 | 0 | 0 | 0 | 0 | 0 | 0 | 0 | 84 | 0 | 0 | 0 | 0 | 0 | 0 | 0 | 360 | 0 | 0 | 0 | 0 | 0 | 157 | 0 | 0 | 0 | 0 | 0 | 0 | 0 | 0 |  | 4416987 | 2659
16-P-2008 | 16 | Passing | Flexible | 10/07/2015 | Recycled Aggregate |  | 133 | 0 | Clay | 0 | 0 | 0 | 0 | 0 | 0 | 0 | 0 | 0 | 0 | 0 | 0 | 06/26/2008 | 0 | 08/07/2016 | 0 | MnROAD Mainline - Interstate 94 | 0 | 0 | 0 | 0 | 0 | 0 | 0 | 0 | 0 | 2 | 14 | 0 | 0 | 0 | 0 | 0 | 0 | 0 | 0 | 0 | 0 | 0 | 0 | 0 | 0 | 0 | 0 | 0 | 0 | 0 | 0 | 0 | 0 | 0 | 0 | 236 | 0 | 0 | 0 | 0 | 0 | 0 | 0 | 0 | 0 | 0 | 0 | 0 | 0 | 0 | 0 | 0 | 0 | 0 | 0 | 0 | 0 | 0 |  | 963462 | 2659
16-D-2008 | 16 | Driving | Flexible | 02/29/2016 | Recycled Aggregate |  | 698 | 0 | Clay | 0 | 0 | 0 | 0 | 0 | 0 | 0 | 50 | 2 | 0 | 0 | 0 | 06/26/2008 | 0 | 08/07/2016 | 13 | MnROAD Mainline - Interstate 94 | 0 | 0 | 0 | 0 | 0 | 5 | 29 | 0 | 0 | 2 | 18 | 0 | 0 | 0 | 0 | 0 | 0 | 0 | 0 | 0 | 0 | 0 | 0 | 0 | 0 | 0 | 0 | 0 | 0 | 0 | 0 | 0 | 0 | 0 | 0 | 84 | 0 | 0 | 0 | 0 | 0 | 0 | 0 | 360 | 0 | 0 | 0 | 0 | 0 | 157 | 0 | 0 | 0 | 0 | 0 | 0 | 0 | 0 |  | 4785576 | 2804
16-P-2008 | 16 | Passing | Flexible | 02/29/2016 | Recycled Aggregate |  | 133 | 0 | Clay | 0 | 0 | 0 | 0 | 0 | 0 | 0 | 0 | 0 | 0 | 0 | 0 | 06/26/2008 | 0 | 08/07/2016 | 0 | MnROAD Mainline - Interstate 94 | 0 | 0 | 0 | 0 | 0 | 0 | 0 | 0 | 0 | 2 | 14 | 0 | 0 | 0 | 0 | 0 | 0 | 0 | 0 | 0 | 0 | 0 | 0 | 0 | 0 | 0 | 0 | 0 | 0 | 0 | 0 | 0 | 0 | 0 | 0 | 236 | 0 | 0 | 0 | 0 | 0 | 0 | 0 | 0 | 0 | 0 | 0 | 0 | 0 | 0 | 0 | 0 | 0 | 0 | 0 | 0 | 0 | 0 |  | 1044103 | 2804
16-D-2016 | 16 | Driving | Flexible | 03/20/2017 | Aggregate |  | 0 | 0 | Clay | 0 | 0 | 0 | 0 | 0 | 0 | 0 | 0 | 0 | 0 | 0 | 0 | 08/08/2016 | 0 | 05/01/2022 | 0 | MnROAD Mainline - Interstate 94 | 0 | 0 | 0 | 0 | 0 | 0 | 0 | 0 | 0 | 0 | 0 | 0 | 0 | 0 | 0 | 0 | 0 | 0 | 0 | 0 | 0 | 0 | 0 | 0 | 0 | 0 | 0 | 0 | 0 | 0 | 0 | 0 | 0 | 0 | 0 | 0 | 0 | 0 | 0 | 0 | 0 | 0 | 0 | 0 | 0 | 0 | 0 | 0 | 0 | 0 | 0 | 0 | 0 | 0 | 0 | 0 | 0 | 0 | 0 | 362835 | 224
16-P-2016 | 16 | Passing | Flexible | 03/20/2017 | Aggregate |  | 0 | 0 | Clay | 0 | 0 | 0 | 0 | 0 | 0 | 0 | 0 | 0 | 0 | 0 | 0 | 08/08/2016 | 0 | 05/01/2022 | 0 | MnROAD Mainline - Interstate 94 | 0 | 0 | 0 | 0 | 0 | 0 | 0 | 0 | 0 | 0 | 0 | 0 | 0 | 0 | 0 | 0 | 0 | 0 | 0 | 0 | 0 | 0 | 0 | 0 | 0 | 0 | 0 | 0 | 0 | 0 | 0 | 0 | 0 | 0 | 0 | 0 | 0 | 0 | 0 | 0 | 0 | 0 | 0 | 0 | 0 | 0 | 0 | 0 | 0 | 0 | 0 | 0 | 0 | 0 | 0 | 0 | 0 | 0 | 0 | 69643 | 224
16-D-2016 | 16 | Driving | Flexible | 03/16/2018 | Aggregate |  | 45 | 0 | Clay | 0 | 0 | 0 | 0 | 0 | 0 | 0 | 5 | 0 | 0 | 0 | 0 | 08/08/2016 | 0 | 05/01/2022 | 0 | MnROAD Mainline - Interstate 94 | 0 | 0 | 0 | 0 | 0 | 0 | 0 | 0 | 0 | 0 | 0 | 0 | 0 | 0 | 0 | 0 | 0 | 0 | 0 | 0 | 0 | 0 | 0 | 0 | 0 | 0 | 0 | 0 | 0 | 0 | 0 | 0 | 0 | 0 | 0 | 0 | 0 | 0 | 0 | 0 | 0 | 0 | 0 | 400 | 0 | 0 | 0 | 0 | 0 | 435 | 15 | 0 | 0 | 0 | 0 | 0 | 0 | 0 |  | 993192 | 585
16-P-2016 | 16 | Passing | Flexible | 03/16/2018 | Aggregate |  | 1 | 0 | Clay | 0 | 0 | 0 | 0 | 0 | 0 | 0 | 0 | 0 | 0 | 0 | 0 | 08/08/2016 | 0 | 05/01/2022 | 0 | MnROAD Mainline - Interstate 94 | 0 | 0 | 0 | 0 | 0 | 0 | 0 | 0 | 0 | 0 | 0 | 0 | 0 | 0 | 0 | 0 | 0 | 0 | 0 | 0 | 0 | 0 | 0 | 0 | 0 | 0 | 0 | 0 | 0 | 0 | 0 | 0 | 0 | 0 | 0 | 0 | 0 | 0 | 0 | 0 | 0 | 0 | 0 | 0 | 0 | 0 | 0 | 0 | 0 | 0 | 0 | 0 | 0 | 0 | 0 | 0 | 0 | 0 |  | 155559 | 585
16-D-2016 | 16 | Driving | Flexible | 08/23/2018 | Aggregate |  | 45 | 0 | Clay | 0 | 0 | 0 | 0 | 0 | 0 | 0 | 5 | 0 | 0 | 0 | 0 | 08/08/2016 | 0 | 05/01/2022 | 0 | MnROAD Mainline - Interstate 94 | 0 | 0 | 0 | 0 | 0 | 0 | 0 | 0 | 0 | 0 | 0 | 0 | 0 | 0 | 0 | 0 | 0 | 0 | 0 | 0 | 0 | 0 | 0 | 0 | 0 | 0 | 0 | 0 | 0 | 0 | 0 | 0 | 0 | 0 | 0 | 0 | 0 | 0 | 0 | 0 | 0 | 0 | 0 | 400 | 0 | 0 | 0 | 0 | 0 | 435 | 15 | 0 | 0 | 0 | 0 | 0 | 0 | 0 |  | 1413710 | 745
16-P-2016 | 16 | Passing | Flexible | 08/23/2018 | Aggregate |  | 1 | 0 | Clay | 0 | 0 | 0 | 0 | 0 | 0 | 0 | 0 | 0 | 0 | 0 | 0 | 08/08/2016 | 0 | 05/01/2022 | 0 | MnROAD Mainline - Interstate 94 | 0 | 0 | 0 | 0 | 0 | 0 | 0 | 0 | 0 | 0 | 0 | 0 | 0 | 0 | 0 | 0 | 0 | 0 | 0 | 0 | 0 | 0 | 0 | 0 | 0 | 0 | 0 | 0 | 0 | 0 | 0 | 0 | 0 | 0 | 0 | 0 | 0 | 0 | 0 | 0 | 0 | 0 | 0 | 0 | 0 | 0 | 0 | 0 | 0 | 0 | 0 | 0 | 0 | 0 | 0 | 0 | 0 | 0 |  | 259820 | 745
16-D-2016 | 16 | Driving | Flexible | 03/22/2019 | Aggregate |  | 50 | 0 | Clay | 0 | 0 | 0 | 0 | 0 | 0 | 0 | 46 | 0 | 0 | 0 | 0 | 08/08/2016 | 0 | 05/01/2022 | 0 | MnROAD Mainline - Interstate 94 | 0 | 0 | 0 | 0 | 0 | 27 | 62 | 0 | 0 | 0 | 0 | 0 | 0 | 0 | 0 | 0 | 0 | 0 | 0 | 0 | 0 | 0 | 0 | 0 | 0 | 0 | 0 | 0 | 0 | 0 | 0 | 0 | 0 | 0 | 0 | 0 | 0 | 0 | 0 | 0 | 0 | 0 | 0 | 300 | 100 | 0 | 0 | 0 | 0 | 349 | 101 | 0 | 0 | 0 | 0 | 0 | 0 | 0 |  | 1791596 | 956
16-P-2016 | 16 | Passing | Flexible | 03/22/2019 | Aggregate |  | 1 | 0 | Clay | 0 | 0 | 0 | 0 | 0 | 0 | 0 | 0 | 0 | 0 | 0 | 0 | 08/08/2016 | 0 | 05/01/2022 | 0 | MnROAD Mainline - Interstate 94 | 0 | 0 | 0 | 0 | 0 | 17 | 43 | 0 | 0 | 0 | 0 | 0 | 0 | 0 | 0 | 0 | 0 | 0 | 0 | 0 | 0 | 0 | 0 | 0 | 0 | 0 | 0 | 0 | 0 | 0 | 0 | 0 | 0 | 0 | 0 | 0 | 0 | 0 | 0 | 0 | 0 | 0 | 0 | 0 | 0 | 0 | 0 | 0 | 0 | 0 | 0 | 0 | 0 | 0 | 0 | 0 | 0 | 0 |  | 376307 | 956
16-D-2016 | 16 | Driving | Flexible | 04/16/2019 | Aggregate |  | 56 | 0 | Clay | 0 | 0 | 0 | 0 | 0 | 0 | 0 | 97 | 0 | 0 | 0 | 0 | 08/08/2016 | 0 | 05/01/2022 | 0 | MnROAD Mainline - Interstate 94 | 0 | 0 | 0 | 0 | 0 | 69 | 139 | 0 | 0 | 0 | 0 | 0 | 0 | 0 | 0 | 0 | 0 | 0 | 0 | 0 | 0 | 0 | 0 | 0 | 0 | 0 | 0 | 0 | 0 | 0 | 0 | 0 | 0 | 0 | 0 | 0 | 0 | 0 | 0 | 0 | 0 | 0 | 0 | 300 | 100 | 0 | 0 | 0 | 0 | 349 | 101 | 0 | 0 | 0 | 0 | 0 | 0 | 0 |  | 1853410 | 981
16-P-2016 | 16 | Passing | Flexible | 04/16/2019 | Aggregate |  | 1 | 0 | Clay | 0 | 0 | 0 | 0 | 0 | 0 | 0 | 22 | 0 | 0 | 0 | 0 | 08/08/2016 | 0 | 05/01/2022 | 0 | MnROAD Mainline - Interstate 94 | 0 | 0 | 0 | 0 | 0 | 27 | 60 | 0 | 0 | 0 | 0 | 0 | 0 | 0 | 0 | 0 | 0 | 0 | 0 | 0 | 0 | 0 | 0 | 0 | 0 | 0 | 0 | 0 | 0 | 0 | 0 | 0 | 0 | 0 | 0 | 0 | 0 | 0 | 0 | 0 | 0 | 0 | 0 | 0 | 0 | 0 | 0 | 0 | 0 | 0 | 0 | 0 | 0 | 0 | 0 | 0 | 0 | 0 |  | 391751 | 981
16-D-2016 | 16 | Driving | Flexible | 10/25/2019 | Aggregate |  | 84 | 0 | Clay | 0 | 0 | 0 | 0 | 0 | 0 | 0 | 97 | 0 | 0 | 0 | 0 | 08/08/2016 | 0 | 05/01/2022 | 0 | MnROAD Mainline - Interstate 94 | 0 | 0 | 0 | 0 | 0 | 70 | 142 | 0 | 0 | 0 | 0 | 0 | 0 | 0 | 0 | 0 | 0 | 0 | 0 | 0 | 0 | 0 | 0 | 0 | 0 | 0 | 0 | 0 | 0 | 0 | 0 | 0 | 0 | 0 | 0 | 0 | 0 | 0 | 0 | 0 | 0 | 0 | 0 | 300 | 100 | 0 | 399 | 101 | 0 | 0 | 0 | 0 | 0 | 0 | 0 | 0 | 0 | 0 |  | 2226525 | 1173
16-P-2016 | 16 | Passing | Flexible | 10/25/2019 | Aggregate |  | 1 | 0 | Clay | 0 | 0 | 0 | 0 | 0 | 0 | 0 | 22 | 0 | 0 | 0 | 0 | 08/08/2016 | 0 | 05/01/2022 | 0 | MnROAD Mainline - Interstate 94 | 0 | 0 | 0 | 0 | 0 | 28 | 61 | 0 | 0 | 0 | 0 | 0 | 0 | 0 | 0 | 0 | 0 | 0 | 0 | 0 | 0 | 0 | 0 | 0 | 0 | 0 | 0 | 0 | 0 | 0 | 0 | 0 | 0 | 0 | 0 | 0 | 0 | 0 | 0 | 0 | 0 | 0 | 0 | 0 | 0 | 0 | 0 | 0 | 0 | 0 | 0 | 0 | 0 | 0 | 0 | 0 | 0 | 0 |  | 550837 | 1173
16-D-2016 | 16 | Driving | Flexible | 03/06/2020 | Aggregate |  | 84 | 0 | Clay | 0 | 0 | 0 | 0 | 0 | 0 | 0 | 104 | 0 | 0 | 0 | 0 | 08/08/2016 | 0 | 05/01/2022 | 37 | MnROAD Mainline - Interstate 94 | 0 | 0 | 0 | 0 | 0 | 120 | 270 | 0 | 0 | 0 | 0 | 0 | 0 | 0 | 0 | 0 | 0 | 0 | 0 | 0 | 0 | 0 | 0 | 0 | 0 | 0 | 0 | 0 | 0 | 0 | 0 | 0 | 0 | 0 | 0 | 0 | 0 | 0 | 0 | 0 | 0 | 0 | 0 | 300 | 100 | 0 | 399 | 101 | 0 | 0 | 0 | 0 | 0 | 0 | 0 | 0 | 0 | 0 |  | 2549938 | 1306
16-P-2016 | 16 | Passing | Flexible | 03/06/2020 | Aggregate |  | 1 | 0 | Clay | 0 | 0 | 0 | 0 | 0 | 0 | 0 | 28 | 0 | 0 | 0 | 0 | 08/08/2016 | 0 | 05/01/2022 | 32 | MnROAD Mainline - Interstate 94 | 0 | 0 | 0 | 0 | 0 | 49 | 132 | 0 | 0 | 0 | 0 | 0 | 0 | 0 | 0 | 0 | 0 | 0 | 0 | 0 | 0 | 0 | 0 | 0 | 0 | 0 | 0 | 0 | 0 | 0 | 0 | 0 | 0 | 0 | 0 | 0 | 0 | 0 | 0 | 0 | 0 | 0 | 0 | 0 | 0 | 0 | 0 | 0 | 0 | 0 | 0 | 0 | 0 | 0 | 0 | 0 | 0 | 0 |  | 643707 | 1306
16-D-2016 | 16 | Driving | Flexible | 11/07/2020 | Aggregate |  | 1044 | 0 | Clay | 0 | 0 | 0 | 0 | 0 | 0 | 0 | 166 | 0 | 0 | 0 | 0 | 08/08/2016 | 0 | 05/01/2022 | 37 | MnROAD Mainline - Interstate 94 | 0 | 0 | 0 | 0 | 0 | 175 | 399 | 0 | 0 | 0 | 0 | 0 | 0 | 0 | 0 | 0 | 0 | 0 | 0 | 0 | 0 | 0 | 0 | 0 | 0 | 0 | 0 | 0 | 0 | 0 | 0 | 0 | 0 | 0 | 0 | 0 | 0 | 0 | 0 | 0 | 0 | 0 | 0 | 300 | 100 | 0 | 399 | 101 | 0 | 0 | 0 | 0 | 0 | 0 | 0 | 0 | 0 | 0 | 122' of transverse cracking in shoulders | 2918053 | 1552
16-P-2016 | 16 | Passing | Flexible | 11/07/2020 | Aggregate |  | 126 | 0 | Clay | 0 | 0 | 0 | 0 | 0 | 0 | 0 | 48 | 0 | 0 | 0 | 0 | 08/08/2016 | 0 | 05/01/2022 | 32 | MnROAD Mainline - Interstate 94 | 0 | 0 | 0 | 0 | 0 | 71 | 154 | 0 | 0 | 0 | 0 | 0 | 0 | 0 | 0 | 0 | 0 | 0 | 0 | 0 | 0 | 0 | 0 | 0 | 0 | 0 | 0 | 0 | 0 | 0 | 0 | 0 | 0 | 0 | 0 | 0 | 0 | 0 | 0 | 0 | 0 | 0 | 0 | 0 | 0 | 0 | 0 | 0 | 0 | 0 | 0 | 0 | 0 | 0 | 0 | 0 | 0 | 0 |  | 777340 | 1552
16-D-2016 | 16 | Driving | Flexible | 03/21/2021 | Aggregate |  | 1517 | 0 | Clay | 0 | 0 | 0 | 0 | 0 | 0 | 0 | 238 | 0 | 0 | 0 | 0 | 08/08/2016 | 0 | 05/01/2022 | 61 | MnROAD Mainline - Interstate 94 | 0 | 0 | 0 | 0 | 0 | 240 | 534 | 0 | 0 | 0 | 0 | 0 | 0 | 0 | 0 | 0 | 0 | 0 | 0 | 0 | 0 | 0 | 0 | 0 | 0 | 0 | 0 | 0 | 0 | 0 | 0 | 0 | 0 | 0 | 0 | 0 | 0 | 0 | 0 | 0 | 0 | 0 | 0 | 300 | 100 | 0 | 399 | 101 | 0 | 0 | 0 | 0 | 0 | 0 | 0 | 0 | 0 | 0 | 216' of transverse cracking in shoulders | 3276576 | 1686
16-P-2016 | 16 | Passing | Flexible | 03/21/2021 | Aggregate |  | 156 | 0 | Clay | 0 | 0 | 0 | 0 | 0 | 0 | 0 | 86 | 0 | 0 | 0 | 0 | 08/08/2016 | 0 | 05/01/2022 | 32 | MnROAD Mainline - Interstate 94 | 0 | 0 | 0 | 0 | 0 | 130 | 360 | 0 | 0 | 0 | 0 | 0 | 0 | 0 | 0 | 0 | 0 | 0 | 0 | 0 | 0 | 0 | 0 | 0 | 0 | 0 | 0 | 0 | 0 | 0 | 0 | 0 | 0 | 0 | 0 | 0 | 0 | 0 | 0 | 0 | 0 | 0 | 0 | 0 | 0 | 0 | 0 | 0 | 0 | 0 | 0 | 0 | 0 | 0 | 0 | 0 | 0 | 0 |  | 892080 | 1686
17-D-1990 | 17 | Driving | Flexible | 02/11/1994 | Aggregate |  | 0 | 0 | Clay | 0 | 0 | 0 | 0 | 0 | 0 | 0 | 0 | 0 | 0 | 0 | 0 | 08/31/1990 | 0 | 08/07/2004 | 0 | MnROAD Mainline - Interstate 94 | 0 | 0 | 0 | 0 | 0 | 2 | 24 | 0 | 0 | 0 | 0 | 0 | 0 | 0 | 0 | 0 | 0 | 0 | 0 | 0 | 0 | 0 | 0 | 0 | 0 | 0 | 0 | 0 | 0 | 0 | 0 | 0 | 0 | 0 | 0 | 0 | 0 | 0 | 0 | 0 | 0 | 0 | 0 | 0 | 0 | 0 | 0 | 0 | 0 | 0 | 0 | 0 | 0 | 0 | 0 |  |  |  |  | 47304 | 1260
17-P-1990 | 17 | Passing | Flexible | 02/11/1994 | Aggregate |  | 0 | 0 | Clay | 0 | 0 | 0 | 0 | 0 | 0 | 0 | 0 | 0 | 0 | 0 | 0 | 08/31/1990 | 0 | 08/07/2004 | 0 | MnROAD Mainline - Interstate 94 | 0 | 0 | 0 | 0 | 0 | 2 | 24 | 0 | 0 | 0 | 0 | 0 | 0 | 0 | 0 | 0 | 0 | 0 | 0 | 0 | 0 | 0 | 0 | 0 | 0 | 0 | 0 | 0 | 0 | 0 | 0 | 0 | 0 | 0 | 0 | 0 | 0 | 0 | 0 | 0 | 0 | 0 | 0 | 0 | 0 | 0 | 0 | 0 | 0 | 0 | 0 | 0 | 0 | 0 | 0 |  |  |  |  | 9936 | 1260
17-D-1990 | 17 | Driving | Flexible | 10/21/1994 | Aggregate |  | 0 | 0 | Clay | 0 | 0 | 0 | 0 | 0 | 0 | 0 | 0 | 0 | 0 | 0 | 0 | 08/31/1990 | 0 | 08/07/2004 | 0 | MnROAD Mainline - Interstate 94 | 0 | 0 | 0 | 0 | 0 | 2 | 24 | 0 | 0 | 0 | 0 | 0 | 0 | 0 | 0 | 0 | 0 | 0 | 0 | 0 | 0 | 0 | 0 | 0 | 0 | 0 | 0 | 0 | 0 | 0 | 0 | 0 | 0 | 0 | 0 | 0 | 0 | 0 | 0 | 0 | 0 | 0 | 0 | 0 | 0 | 0 | 0 | 0 | 0 | 0 | 0 | 0 | 0 | 0 | 0 |  |  |  |  | 427782 | 1512
17-P-1990 | 17 | Passing | Flexible | 10/21/1994 | Aggregate |  | 0 | 0 | Clay | 0 | 0 | 0 | 0 | 0 | 0 | 0 | 0 | 0 | 0 | 0 | 0 | 08/31/1990 | 0 | 08/07/2004 | 0 | MnROAD Mainline - Interstate 94 | 0 | 0 | 0 | 0 | 0 | 2 | 24 | 0 | 0 | 0 | 0 | 0 | 0 | 0 | 0 | 0 | 0 | 0 | 0 | 0 | 0 | 0 | 0 | 0 | 0 | 0 | 0 | 0 | 0 | 0 | 0 | 0 | 0 | 0 | 0 | 0 | 0 | 0 | 0 | 0 | 0 | 0 | 0 | 0 | 0 | 0 | 0 | 0 | 0 | 0 | 0 | 0 | 0 | 0 | 0 |  |  |  |  | 108781 | 1512
17-D-1990 | 17 | Driving | Flexible | 04/20/1995 | Aggregate |  | 0 | 0 | Clay | 0 | 0 | 0 | 0 | 0 | 0 | 0 | 0 | 0 | 0 | 0 | 0 | 08/31/1990 | 0 | 08/07/2004 | 0 | MnROAD Mainline - Interstate 94 | 0 | 0 | 0 | 0 | 0 | 2 | 24 | 0 | 0 | 0 | 0 | 0 | 0 | 0 | 0 | 0 | 0 | 0 | 0 | 0 | 0 | 0 | 0 | 0 | 0 | 0 | 0 | 0 | 0 | 0 | 0 | 0 | 0 | 0 | 0 | 0 | 0 | 0 | 0 | 0 | 0 | 0 | 0 | 0 | 0 | 0 | 0 | 0 | 0 | 0 | 0 | 0 | 0 | 0 | 0 |  |  |  |  | 712165 | 1693
17-P-1990 | 17 | Passing | Flexible | 04/20/1995 | Aggregate |  | 0 | 0 | Clay | 0 | 0 | 0 | 0 | 0 | 0 | 0 | 0 | 0 | 0 | 0 | 0 | 08/31/1990 | 0 | 08/07/2004 | 0 | MnROAD Mainline - Interstate 94 | 0 | 0 | 0 | 0 | 0 | 2 | 24 | 0 | 0 | 0 | 0 | 0 | 0 | 0 | 0 | 0 | 0 | 0 | 0 | 0 | 0 | 0 | 0 | 0 | 0 | 0 | 0 | 0 | 0 | 0 | 0 | 0 | 0 | 0 | 0 | 0 | 0 | 0 | 0 | 0 | 0 | 0 | 0 | 0 | 0 | 0 | 0 | 0 | 0 | 0 | 0 | 0 | 0 | 0 | 0 |  |  |  |  | 180577 | 1693
17-D-1990 | 17 | Driving | Flexible | 11/04/1995 | Aggregate |  | 0 | 0 | Clay | 0 | 0 | 0 | 0 | 0 | 0 | 0 | 0 | 0 | 0 | 0 | 0 | 08/31/1990 | 0 | 08/07/2004 | 0 | MnROAD Mainline - Interstate 94 | 0 | 0 | 0 | 0 | 0 | 2 | 24 | 0 | 0 | 0 | 0 | 0 | 0 | 0 | 0 | 0 | 0 | 0 | 0 | 0 | 0 | 0 | 0 | 0 | 0 | 0 | 0 | 0 | 0 | 0 | 0 | 0 | 0 | 0 | 0 | 0 | 0 | 0 | 0 | 0 | 0 | 0 | 0 | 0 | 0 | 0 | 0 | 0 | 0 | 0 | 0 | 0 | 0 | 0 | 0 |  |  |  |  | 1019987 | 1891
17-P-1990 | 17 | Passing | Flexible | 11/04/1995 | Aggregate |  | 0 | 0 | Clay | 0 | 0 | 0 | 0 | 0 | 0 | 0 | 0 | 0 | 0 | 0 | 0 | 08/31/1990 | 0 | 08/07/2004 | 0 | MnROAD Mainline - Interstate 94 | 0 | 0 | 0 | 0 | 0 | 2 | 24 | 0 | 0 | 0 | 0 | 0 | 0 | 0 | 0 | 0 | 0 | 0 | 0 | 0 | 0 | 0 | 0 | 0 | 0 | 0 | 0 | 0 | 0 | 0 | 0 | 0 | 0 | 0 | 0 | 0 | 0 | 0 | 0 | 0 | 0 | 0 | 0 | 0 | 0 | 0 | 0 | 0 | 0 | 0 | 0 | 0 | 0 | 0 | 0 |  |  |  |  | 278982 | 1891
17-D-1990 | 17 | Driving | Flexible | 02/13/1996 | Aggregate |  | 0 | 0 | Clay | 0 | 0 | 0 | 0 | 0 | 0 | 0 | 0 | 0 | 0 | 0 | 0 | 08/31/1990 | 0 | 08/07/2004 | 0 | MnROAD Mainline - Interstate 94 | 0 | 0 | 0 | 0 | 0 | 3 | 36 | 0 | 0 | 0 | 0 | 0 | 0 | 0 | 0 | 0 | 0 | 0 | 0 | 0 | 0 | 0 | 0 | 0 | 0 | 0 | 0 | 0 | 0 | 0 | 0 | 0 | 0 | 0 | 0 | 0 | 0 | 0 | 0 | 0 | 0 | 0 | 0 | 379 | 0 | 0 | 0 | 0 | 0 | 500 | 0 | 0 | 0 | 0 | 0 |  |  |  |  | 1151463 | 1992
17-P-1990 | 17 | Passing | Flexible | 02/13/1996 | Aggregate |  | 0 | 0 | Clay | 0 | 0 | 0 | 0 | 0 | 0 | 0 | 0 | 0 | 0 | 0 | 0 | 08/31/1990 | 0 | 08/07/2004 | 0 | MnROAD Mainline - Interstate 94 | 0 | 0 | 0 | 0 | 0 | 3 | 36 | 0 | 0 | 0 | 0 | 0 | 0 | 0 | 0 | 0 | 0 | 0 | 0 | 0 | 0 | 0 | 0 | 0 | 0 | 0 | 0 | 0 | 0 | 0 | 0 | 0 | 0 | 0 | 0 | 0 | 0 | 0 | 0 | 0 | 0 | 0 | 0 | 212 | 0 | 0 | 0 | 0 | 0 | 500 | 0 | 0 | 0 | 0 | 0 |  |  |  |  | 321686 | 1992
17-D-1990 | 17 | Driving | Flexible | 03/01/1996 | Aggregate |  | 0 | 0 | Clay | 0 | 0 | 0 | 0 | 0 | 0 | 0 | 0 | 0 | 0 | 0 | 0 | 08/31/1990 | 0 | 08/07/2004 | 0 | MnROAD Mainline - Interstate 94 | 0 | 0 | 0 | 0 | 0 | 15 | 125 | 0 | 0 | 0 | 0 | 0 | 0 | 0 | 0 | 0 | 0 | 0 | 0 | 0 | 0 | 0 | 0 | 0 | 0 | 0 | 0 | 0 | 0 | 0 | 0 | 0 | 0 | 0 | 0 | 0 | 0 | 0 | 0 | 0 | 0 | 0 | 0 | 379 | 0 | 0 | 0 | 0 | 0 | 500 | 0 | 0 | 0 | 0 | 0 |  |  |  |  | 1177979 | 2009
17-P-1990 | 17 | Passing | Flexible | 03/01/1996 | Aggregate |  | 0 | 0 | Clay | 0 | 0 | 0 | 0 | 0 | 0 | 0 | 0 | 0 | 0 | 0 | 0 | 08/31/1990 | 0 | 08/07/2004 | 0 | MnROAD Mainline - Interstate 94 | 0 | 0 | 0 | 0 | 0 | 16 | 113 | 0 | 0 | 0 | 0 | 0 | 0 | 0 | 0 | 0 | 0 | 0 | 0 | 0 | 0 | 0 | 0 | 0 | 0 | 0 | 0 | 0 | 0 | 0 | 0 | 0 | 0 | 0 | 0 | 0 | 0 | 0 | 0 | 0 | 0 | 0 | 0 | 212 | 0 | 0 | 0 | 0 | 0 | 500 | 0 | 0 | 0 | 0 | 0 |  |  |  |  | 328941 | 2009
17-D-1990 | 17 | Driving | Flexible | 03/13/1996 | Aggregate |  | 0 | 0 | Clay | 0 | 0 | 0 | 0 | 0 | 0 | 0 | 0 | 0 | 0 | 0 | 0 | 08/31/1990 | 0 | 08/07/2004 | 0 | MnROAD Mainline - Interstate 94 | 0 | 0 | 0 | 0 | 0 | 26 | 169 | 0 | 0 | 0 | 0 | 0 | 0 | 0 | 0 | 0 | 0 | 0 | 0 | 0 | 0 | 0 | 0 | 0 | 0 | 0 | 0 | 0 | 0 | 0 | 0 | 0 | 0 | 0 | 0 | 0 | 0 | 0 | 0 | 0 | 0 | 0 | 0 | 379 | 0 | 0 | 0 | 0 | 0 | 500 | 0 | 0 | 0 | 0 | 0 |  |  |  |  | 1193926 | 2021
17-P-1990 | 17 | Passing | Flexible | 03/13/1996 | Aggregate |  | 0 | 0 | Clay | 0 | 0 | 0 | 0 | 0 | 0 | 0 | 0 | 0 | 0 | 0 | 0 | 08/31/1990 | 0 | 08/07/2004 | 0 | MnROAD Mainline - Interstate 94 | 0 | 0 | 0 | 0 | 0 | 26 | 161 | 0 | 0 | 0 | 0 | 0 | 0 | 0 | 0 | 0 | 0 | 0 | 0 | 0 | 0 | 0 | 0 | 0 | 0 | 0 | 0 | 0 | 0 | 0 | 0 | 0 | 0 | 0 | 0 | 0 | 0 | 0 | 0 | 0 | 0 | 0 | 0 | 212 | 0 | 0 | 0 | 0 | 0 | 500 | 0 | 0 | 0 | 0 | 0 |  |  |  |  | 332472 | 2021
17-D-1990 | 17 | Driving | Flexible | 04/18/1996 | Aggregate |  | 0 | 0 | Clay | 0 | 0 | 0 | 0 | 0 | 0 | 0 | 0 | 0 | 0 | 0 | 0 | 08/31/1990 | 0 | 08/07/2004 | 0 | MnROAD Mainline - Interstate 94 | 0 | 0 | 0 | 0 | 0 | 47 | 235 | 0 | 0 | 0 | 0 | 0 | 0 | 0 | 0 | 0 | 0 | 0 | 0 | 0 | 0 | 0 | 0 | 0 | 0 | 0 | 0 | 0 | 0 | 0 | 0 | 0 | 0 | 0 | 0 | 0 | 0 | 0 | 0 | 0 | 0 | 0 | 0 | 379 | 0 | 0 | 0 | 0 | 0 | 500 | 0 | 0 | 0 | 0 | 0 |  |  |  |  | 1225018 | 2057
17-P-1990 | 17 | Passing | Flexible | 04/18/1996 | Aggregate |  | 0 | 0 | Clay | 0 | 0 | 0 | 0 | 0 | 0 | 0 | 0 | 0 | 0 | 0 | 0 | 08/31/1990 | 0 | 08/07/2004 | 0 | MnROAD Mainline - Interstate 94 | 0 | 0 | 0 | 0 | 0 | 56 | 278 | 0 | 0 | 0 | 0 | 0 | 0 | 0 | 0 | 0 | 0 | 0 | 0 | 0 | 0 | 0 | 0 | 0 | 0 | 0 | 0 | 0 | 0 | 0 | 0 | 0 | 0 | 0 | 0 | 0 | 0 | 0 | 0 | 0 | 0 | 0 | 0 | 212 | 0 | 0 | 0 | 0 | 0 | 500 | 0 | 0 | 0 | 0 | 0 |  |  |  |  | 342983 | 2057
17-D-1990 | 17 | Driving | Flexible | 11/13/1996 | Aggregate |  | 0 | 0 | Clay | 0 | 0 | 0 | 0 | 0 | 0 | 0 | 0 | 0 | 0 | 0 | 0 | 08/31/1990 | 0 | 08/07/2004 | 0 | MnROAD Mainline - Interstate 94 | 0 | 0 | 0 | 0 | 0 | 45 | 211 | 0 | 0 | 0 | 0 | 2 | 24 | 0 | 0 | 0 | 0 | 0 | 0 | 0 | 0 | 0 | 0 | 0 | 0 | 0 | 0 | 0 | 0 | 0 | 0 | 0 | 0 | 0 | 0 | 0 | 0 | 0 | 0 | 0 | 0 | 0 | 0 | 379 | 0 | 0 | 0 | 0 | 0 | 500 | 0 | 0 | 0 | 0 | 0 |  |  |  |  | 1434321 | 2266
17-P-1990 | 17 | Passing | Flexible | 11/13/1996 | Aggregate |  | 0 | 0 | Clay | 0 | 0 | 0 | 0 | 0 | 0 | 0 | 0 | 0 | 0 | 0 | 0 | 08/31/1990 | 0 | 08/07/2004 | 0 | MnROAD Mainline - Interstate 94 | 0 | 0 | 0 | 0 | 0 | 54 | 254 | 0 | 0 | 0 | 0 | 2 | 24 | 0 | 0 | 0 | 0 | 0 | 0 | 0 | 0 | 0 | 0 | 0 | 0 | 0 | 0 | 0 | 0 | 0 | 0 | 0 | 0 | 0 | 0 | 0 | 0 | 0 | 0 | 0 | 0 | 0 | 0 | 212 | 0 | 0 | 0 | 0 | 0 | 500 | 0 | 0 | 0 | 0 | 0 |  |  |  |  | 446242 | 2266
17-D-1990 | 17 | Driving | Flexible | 04/30/1997 | Aggregate |  | 0 | 0 | Clay | 0 | 0 | 0 | 0 | 0 | 0 | 0 | 0 | 0 | 0 | 0 | 0 | 08/31/1990 | 0 | 08/07/2004 | 0 | MnROAD Mainline - Interstate 94 | 0 | 0 | 0 | 0 | 0 | 45 | 211 | 0 | 0 | 0 | 0 | 2 | 24 | 0 | 0 | 0 | 0 | 0 | 0 | 0 | 0 | 0 | 0 | 0 | 0 | 0 | 0 | 0 | 0 | 0 | 0 | 0 | 0 | 0 | 0 | 0 | 0 | 0 | 0 | 0 | 0 | 0 | 0 | 379 | 0 | 0 | 0 | 0 | 0 | 500 | 0 | 0 | 0 | 0 | 0 |  |  |  |  | 1602213 | 2434
17-P-1990 | 17 | Passing | Flexible | 04/30/1997 | Aggregate |  | 0 | 0 | Clay | 0 | 0 | 0 | 0 | 0 | 0 | 0 | 0 | 0 | 0 | 0 | 0 | 08/31/1990 | 0 | 08/07/2004 | 0 | MnROAD Mainline - Interstate 94 | 0 | 0 | 0 | 0 | 0 | 54 | 254 | 0 | 0 | 0 | 0 | 2 | 24 | 0 | 0 | 0 | 0 | 0 | 0 | 0 | 0 | 0 | 0 | 0 | 0 | 0 | 0 | 0 | 0 | 0 | 0 | 0 | 0 | 0 | 0 | 0 | 0 | 0 | 0 | 0 | 0 | 0 | 0 | 212 | 0 | 0 | 0 | 0 | 0 | 500 | 0 | 0 | 0 | 0 | 0 |  |  |  |  | 488748 | 2434
17-D-1990 | 17 | Driving | Flexible | 11/15/1997 | Aggregate |  | 0 | 0 | Clay | 0 | 0 | 0 | 0 | 0 | 0 | 0 | 0 | 0 | 0 | 0 | 0 | 08/31/1990 | 0 | 08/07/2004 | 0 | MnROAD Mainline - Interstate 94 | 0 | 0 | 0 | 0 | 0 | 45 | 211 | 0 | 0 | 0 | 0 | 2 | 24 | 0 | 0 | 0 | 0 | 0 | 0 | 0 | 0 | 0 | 0 | 0 | 0 | 0 | 0 | 0 | 0 | 0 | 0 | 0 | 0 | 0 | 0 | 0 | 0 | 0 | 0 | 0 | 0 | 0 | 0 | 379 | 0 | 0 | 0 | 0 | 0 | 500 | 0 | 0 | 0 | 0 | 0 |  |  |  |  | 1777990 | 2633
17-P-1990 | 17 | Passing | Flexible | 11/15/1997 | Aggregate |  | 0 | 0 | Clay | 0 | 0 | 0 | 0 | 0 | 0 | 0 | 0 | 0 | 0 | 0 | 0 | 08/31/1990 | 0 | 08/07/2004 | 0 | MnROAD Mainline - Interstate 94 | 0 | 0 | 0 | 0 | 0 | 54 | 254 | 0 | 0 | 0 | 0 | 2 | 24 | 0 | 0 | 0 | 0 | 0 | 0 | 0 | 0 | 0 | 0 | 0 | 0 | 0 | 0 | 0 | 0 | 0 | 0 | 0 | 0 | 0 | 0 | 0 | 0 | 0 | 0 | 0 | 0 | 0 | 0 | 212 | 0 | 0 | 0 | 0 | 0 | 500 | 0 | 0 | 0 | 0 | 0 |  |  |  |  | 542137 | 2633
17-D-1990 | 17 | Driving | Flexible | 04/29/1998 | Aggregate |  | 0 | 0 | Clay | 0 | 0 | 0 | 0 | 0 | 0 | 0 | 0 | 0 | 0 | 0 | 0 | 08/31/1990 | 0 | 08/07/2004 | 0 | MnROAD Mainline - Interstate 94 | 0 | 0 | 0 | 0 | 0 | 46 | 243 | 0 | 0 | 0 | 0 | 2 | 24 | 0 | 0 | 0 | 0 | 0 | 0 | 0 | 0 | 0 | 0 | 0 | 0 | 0 | 0 | 0 | 0 | 0 | 0 | 0 | 0 | 0 | 0 | 0 | 0 | 0 | 0 | 0 | 0 | 0 | 0 | 379 | 0 | 0 | 0 | 0 | 0 | 500 | 0 | 0 | 0 | 0 | 0 |  |  |  |  | 1987206 | 2798
17-P-1990 | 17 | Passing | Flexible | 04/29/1998 | Aggregate |  | 0 | 0 | Clay | 0 | 0 | 0 | 0 | 0 | 0 | 0 | 0 | 0 | 0 | 0 | 0 | 08/31/1990 | 0 | 08/07/2004 | 0 | MnROAD Mainline - Interstate 94 | 0 | 0 | 0 | 0 | 0 | 48 | 284 | 0 | 0 | 0 | 0 | 2 | 24 | 0 | 0 | 0 | 0 | 0 | 0 | 0 | 0 | 0 | 0 | 0 | 0 | 0 | 0 | 0 | 0 | 0 | 0 | 0 | 0 | 0 | 0 | 0 | 0 | 0 | 0 | 0 | 0 | 0 | 0 | 212 | 0 | 0 | 0 | 0 | 0 | 500 | 0 | 0 | 0 | 0 | 0 |  |  |  |  | 589951 | 2798
17-D-1990 | 17 | Driving | Flexible | 10/02/1998 | Aggregate |  | 0 | 0 | Clay | 0 | 0 | 0 | 0 | 0 | 0 | 0 | 0 | 0 | 0 | 0 | 0 | 08/31/1990 | 0 | 08/07/2004 | 0 | MnROAD Mainline - Interstate 94 | 0 | 0 | 0 | 0 | 0 | 46 | 243 | 0 | 0 | 0 | 0 | 2 | 24 | 0 | 0 | 0 | 0 | 0 | 0 | 0 | 0 | 0 | 0 | 0 | 0 | 0 | 0 | 0 | 0 | 0 | 0 | 0 | 0 | 0 | 0 | 0 | 0 | 0 | 0 | 0 | 0 | 0 | 0 | 379 | 0 | 0 | 0 | 0 | 0 | 500 | 0 | 0 | 0 | 0 | 0 |  |  |  |  | 2161223 | 2954
17-P-1990 | 17 | Passing | Flexible | 10/02/1998 | Aggregate |  | 0 | 0 | Clay | 0 | 0 | 0 | 0 | 0 | 0 | 0 | 0 | 0 | 0 | 0 | 0 | 08/31/1990 | 0 | 08/07/2004 | 0 | MnROAD Mainline - Interstate 94 | 0 | 0 | 0 | 0 | 0 | 48 | 284 | 0 | 0 | 0 | 0 | 2 | 24 | 0 | 0 | 0 | 0 | 0 | 0 | 0 | 0 | 0 | 0 | 0 | 0 | 0 | 0 | 0 | 0 | 0 | 0 | 0 | 0 | 0 | 0 | 0 | 0 | 0 | 0 | 0 | 0 | 0 | 0 | 212 | 0 | 0 | 0 | 0 | 0 | 500 | 0 | 0 | 0 | 0 | 0 |  |  |  |  | 660766 | 2954
17-D-1990 | 17 | Driving | Flexible | 04/20/1999 | Aggregate |  | 0 | 0 | Clay | 0 | 0 | 0 | 0 | 0 | 0 | 0 | 0 | 0 | 0 | 0 | 0 | 08/31/1990 | 0 | 08/07/2004 | 0 | MnROAD Mainline - Interstate 94 | 0 | 0 | 0 | 0 | 0 | 39 | 187 | 7 | 84 | 0 | 0 | 2 | 24 | 0 | 0 | 0 | 0 | 0 | 0 | 0 | 0 | 0 | 0 | 0 | 0 | 0 | 0 | 0 | 0 | 0 | 0 | 0 | 0 | 0 | 0 | 0 | 0 | 0 | 0 | 0 | 0 | 0 | 0 | 379 | 0 | 0 | 0 | 0 | 0 | 500 | 0 | 0 | 36 | 0 | 0 |  |  |  |  | 2423525 | 3154
17-P-1990 | 17 | Passing | Flexible | 04/20/1999 | Aggregate |  | 0 | 0 | Clay | 0 | 0 | 0 | 0 | 0 | 0 | 0 | 0 | 0 | 0 | 0 | 0 | 08/31/1990 | 0 | 08/07/2004 | 0 | MnROAD Mainline - Interstate 94 | 0 | 0 | 0 | 0 | 0 | 44 | 252 | 4 | 38 | 0 | 0 | 2 | 24 | 0 | 0 | 0 | 0 | 0 | 0 | 0 | 0 | 0 | 0 | 0 | 0 | 0 | 0 | 0 | 0 | 0 | 0 | 0 | 0 | 0 | 0 | 0 | 0 | 0 | 0 | 0 | 0 | 0 | 0 | 212 | 0 | 0 | 0 | 0 | 0 | 500 | 0 | 0 | 0 | 0 | 0 |  |  |  |  | 738776 | 3154
17-D-1990 | 17 | Driving | Flexible | 10/22/1999 | Aggregate |  | 0 | 0 | Clay | 0 | 0 | 0 | 0 | 0 | 0 | 0 | 0 | 0 | 0 | 0 | 0 | 08/31/1990 | 0 | 08/07/2004 | 0 | MnROAD Mainline - Interstate 94 | 0 | 0 | 0 | 0 | 0 | 37 | 174 | 9 | 101 | 0 | 0 | 0 | 0 | 0 | 0 | 0 | 0 | 0 | 0 | 0 | 0 | 0 | 0 | 0 | 0 | 0 | 0 | 0 | 0 | 0 | 0 | 0 | 0 | 0 | 0 | 0 | 0 | 0 | 0 | 0 | 0 | 0 | 0 | 379 | 0 | 0 | 0 | 0 | 0 | 500 | 0 | 0 | 36 | 0 | 0 |  |  |  |  | 2727174 | 3339
17-P-1990 | 17 | Passing | Flexible | 10/22/1999 | Aggregate |  | 0 | 0 | Clay | 0 | 0 | 0 | 0 | 0 | 0 | 0 | 0 | 0 | 0 | 0 | 0 | 08/31/1990 | 0 | 08/07/2004 | 0 | MnROAD Mainline - Interstate 94 | 0 | 0 | 0 | 0 | 0 | 40 | 223 | 8 | 67 | 0 | 0 | 2 | 24 | 0 | 0 | 0 | 0 | 0 | 0 | 0 | 0 | 0 | 0 | 0 | 0 | 0 | 0 | 0 | 0 | 0 | 0 | 0 | 0 | 0 | 0 | 0 | 0 | 0 | 0 | 0 | 0 | 0 | 0 | 212 | 0 | 0 | 0 | 0 | 0 | 500 | 0 | 0 | 0 | 0 | 0 |  |  |  |  | 839096 | 3339
17-D-1990 | 17 | Driving | Flexible | 05/16/2000 | Aggregate |  | 0 | 0 | Clay | 0 | 0 | 0 | 0 | 0 | 0 | 0 | 0 | 0 | 0 | 0 | 0 | 08/31/1990 | 0 | 08/07/2004 | 0 | MnROAD Mainline - Interstate 94 | 0 | 0 | 0 | 0 | 0 | 37 | 174 | 9 | 101 | 0 | 0 | 0 | 0 | 0 | 0 | 0 | 0 | 0 | 0 | 0 | 0 | 0 | 0 | 0 | 0 | 0 | 0 | 0 | 0 | 0 | 0 | 0 | 0 | 0 | 0 | 0 | 0 | 0 | 0 | 0 | 0 | 0 | 0 | 379 | 0 | 0 | 0 | 0 | 0 | 500 | 0 | 0 | 260 | 0 | 0 |  |  |  |  | 3092090 | 3546
17-P-1990 | 17 | Passing | Flexible | 05/16/2000 | Aggregate |  | 0 | 0 | Clay | 0 | 0 | 0 | 0 | 0 | 0 | 0 | 0 | 0 | 0 | 0 | 0 | 08/31/1990 | 0 | 08/07/2004 | 0 | MnROAD Mainline - Interstate 94 | 0 | 0 | 0 | 0 | 0 | 40 | 223 | 10 | 91 | 0 | 0 | 0 | 0 | 0 | 0 | 0 | 0 | 0 | 0 | 0 | 0 | 0 | 0 | 0 | 0 | 0 | 0 | 0 | 0 | 0 | 0 | 0 | 0 | 0 | 0 | 0 | 0 | 0 | 0 | 0 | 0 | 0 | 0 | 212 | 0 | 0 | 0 | 0 | 0 | 500 | 0 | 0 | 0 | 0 | 0 |  |  |  |  | 927730 | 3546
17-D-1990 | 17 | Driving | Flexible | 01/04/2001 | Aggregate |  | 0 | 0 | Clay | 0 | 0 | 0 | 0 | 0 | 0 | 0 | 0 | 0 | 0 | 0 | 0 | 08/31/1990 | 0 | 08/07/2004 | 0 | MnROAD Mainline - Interstate 94 | 0 | 0 | 0 | 0 | 0 | 29 | 122 | 17 | 158 | 0 | 0 | 0 | 0 | 0 | 0 | 0 | 0 | 0 | 0 | 0 | 0 | 0 | 0 | 0 | 0 | 0 | 0 | 0 | 0 | 0 | 0 | 0 | 0 | 0 | 0 | 0 | 0 | 0 | 0 | 0 | 0 | 0 | 0 | 379 | 0 | 0 | 0 | 0 | 0 | 500 | 0 | 0 | 441 | 0 | 0 |  |  |  |  | 3465685 | 3779
17-P-1990 | 17 | Passing | Flexible | 01/04/2001 | Aggregate |  | 8 | 0 | Clay | 0 | 0 | 0 | 0 | 0 | 0 | 0 | 0 | 0 | 0 | 0 | 0 | 08/31/1990 | 0 | 08/07/2004 | 0 | MnROAD Mainline - Interstate 94 | 0 | 0 | 0 | 0 | 0 | 40 | 223 | 10 | 91 | 0 | 0 | 0 | 0 | 0 | 0 | 0 | 0 | 0 | 0 | 0 | 0 | 0 | 0 | 0 | 0 | 0 | 0 | 0 | 0 | 0 | 0 | 0 | 0 | 0 | 0 | 0 | 0 | 0 | 0 | 0 | 0 | 0 | 0 | 212 | 0 | 0 | 0 | 0 | 0 | 500 | 0 | 0 | 8 | 0 | 0 |  |  |  |  | 1032391 | 3779
17-D-1990 | 17 | Driving | Flexible | 04/30/2001 | Aggregate |  | 0 | 0 | Clay | 0 | 0 | 0 | 0 | 0 | 0 | 0 | 0 | 0 | 0 | 0 | 0 | 08/31/1990 | 0 | 08/07/2004 | 0 | MnROAD Mainline - Interstate 94 | 0 | 0 | 0 | 0 | 0 | 29 | 122 | 17 | 158 | 0 | 0 | 0 | 0 | 0 | 0 | 0 | 0 | 0 | 0 | 0 | 0 | 0 | 0 | 0 | 0 | 0 | 0 | 0 | 0 | 0 | 0 | 0 | 0 | 0 | 0 | 0 | 0 | 0 | 0 | 0 | 0 | 0 | 0 | 379 | 0 | 0 | 0 | 0 | 0 | 500 | 0 | 0 | 946 | 0 | 0 |  |  |  |  | 3661927 | 3895
17-P-1990 | 17 | Passing | Flexible | 04/30/2001 | Aggregate |  | 0 | 0 | Clay | 0 | 0 | 0 | 0 | 0 | 0 | 0 | 0 | 0 | 0 | 0 | 0 | 08/31/1990 | 0 | 08/07/2004 | 0 | MnROAD Mainline - Interstate 94 | 0 | 0 | 0 | 0 | 0 | 40 | 223 | 10 | 91 | 0 | 0 | 0 | 0 | 0 | 0 | 0 | 0 | 0 | 0 | 0 | 0 | 0 | 0 | 0 | 0 | 0 | 0 | 0 | 0 | 0 | 0 | 0 | 0 | 0 | 0 | 0 | 0 | 0 | 0 | 0 | 0 | 0 | 0 | 212 | 0 | 0 | 0 | 0 | 0 | 500 | 0 | 0 | 27 | 0 | 0 |  |  |  |  | 1081167 | 3895
17-D-1990 | 17 | Driving | Flexible | 10/23/2001 | Aggregate |  | 0 | 0 | Clay | 0 | 0 | 0 | 0 | 0 | 0 | 0 | 0 | 0 | 0 | 0 | 0 | 08/31/1990 | 0 | 08/07/2004 | 0 | MnROAD Mainline - Interstate 94 | 0 | 0 | 0 | 0 | 0 | 29 | 122 | 17 | 158 | 0 | 0 | 0 | 0 | 0 | 0 | 0 | 0 | 0 | 0 | 0 | 0 | 0 | 0 | 0 | 0 | 0 | 0 | 0 | 0 | 0 | 0 | 0 | 0 | 0 | 0 | 0 | 0 | 0 | 0 | 0 | 0 | 0 | 0 | 379 | 0 | 0 | 0 | 0 | 0 | 500 | 0 | 0 | 946 | 0 | 0 |  |  |  |  | 4011124 | 4071
17-P-1990 | 17 | Passing | Flexible | 10/23/2001 | Aggregate |  | 0 | 0 | Clay | 0 | 0 | 0 | 0 | 0 | 0 | 0 | 0 | 0 | 0 | 0 | 0 | 08/31/1990 | 0 | 08/07/2004 | 0 | MnROAD Mainline - Interstate 94 | 0 | 0 | 0 | 0 | 0 | 40 | 223 | 10 | 91 | 0 | 0 | 0 | 0 | 0 | 0 | 0 | 0 | 0 | 0 | 0 | 0 | 0 | 0 | 0 | 0 | 0 | 0 | 0 | 0 | 0 | 0 | 0 | 0 | 0 | 0 | 0 | 0 | 0 | 0 | 0 | 0 | 0 | 0 | 212 | 0 | 0 | 0 | 0 | 0 | 500 | 0 | 0 | 27 | 0 | 0 |  |  |  |  | 1181786 | 4071
17-D-1990 | 17 | Driving | Flexible | 04/20/2002 | Aggregate |  | 0 | 0 | Clay | 0 | 0 | 0 | 0 | 0 | 0 | 0 | 0 | 0 | 0 | 0 | 0 | 08/31/1990 | 0 | 08/07/2004 | 0 | MnROAD Mainline - Interstate 94 | 0 | 0 | 0 | 0 | 0 | 21 | 82 | 21 | 157 | 0 | 0 | 4 | 45 | 0 | 0 | 0 | 0 | 0 | 0 | 0 | 0 | 0 | 0 | 0 | 0 | 0 | 0 | 0 | 0 | 0 | 0 | 0 | 0 | 0 | 0 | 0 | 0 | 0 | 0 | 0 | 0 | 0 | 0 | 379 | 0 | 0 | 0 | 0 | 0 | 500 | 0 | 0 | 946 | 0 | 0 |  |  |  |  | 4339357 | 4250
17-P-1990 | 17 | Passing | Flexible | 04/20/2002 | Aggregate |  | 0 | 0 | Clay | 0 | 0 | 0 | 0 | 0 | 0 | 0 | 0 | 0 | 0 | 0 | 0 | 08/31/1990 | 0 | 08/07/2004 | 0 | MnROAD Mainline - Interstate 94 | 0 | 0 | 0 | 0 | 0 | 25 | 135 | 25 | 195 | 0 | 0 | 0 | 0 | 0 | 0 | 0 | 0 | 0 | 0 | 0 | 0 | 0 | 0 | 0 | 0 | 0 | 0 | 0 | 0 | 0 | 0 | 0 | 0 | 0 | 0 | 0 | 0 | 0 | 0 | 0 | 0 | 0 | 0 | 212 | 0 | 0 | 0 | 0 | 0 | 500 | 0 | 0 | 113 | 0 | 0 |  |  |  |  | 1258687 | 4250
17-D-1990 | 17 | Driving | Flexible | 10/08/2002 | Aggregate |  | 0 | 0 | Clay | 0 | 0 | 0 | 0 | 0 | 0 | 0 | 0 | 0 | 0 | 0 | 0 | 08/31/1990 | 0 | 08/07/2004 | 0 | MnROAD Mainline - Interstate 94 | 0 | 0 | 0 | 0 | 0 | 21 | 82 | 21 | 157 | 0 | 0 | 4 | 45 | 0 | 0 | 0 | 0 | 3 | 53 | 0 | 0 | 0 | 0 | 0 | 0 | 0 | 0 | 0 | 0 | 0 | 0 | 0 | 0 | 0 | 0 | 0 | 0 | 0 | 0 | 0 | 0 | 0 | 0 | 379 | 0 | 0 | 0 | 0 | 0 | 500 | 0 | 0 | 946 | 0 | 0 |  |  |  |  | 4646142 | 4421
17-P-1990 | 17 | Passing | Flexible | 10/08/2002 | Aggregate |  | 0 | 0 | Clay | 0 | 0 | 0 | 0 | 0 | 0 | 0 | 0 | 0 | 0 | 0 | 0 | 08/31/1990 | 0 | 08/07/2004 | 0 | MnROAD Mainline - Interstate 94 | 0 | 0 | 0 | 0 | 0 | 25 | 135 | 25 | 195 | 0 | 0 | 0 | 0 | 0 | 0 | 0 | 0 | 0 | 0 | 0 | 0 | 0 | 0 | 0 | 0 | 0 | 0 | 0 | 0 | 0 | 0 | 0 | 0 | 0 | 0 | 0 | 0 | 0 | 0 | 0 | 0 | 0 | 0 | 212 | 0 | 0 | 0 | 0 | 0 | 500 | 0 | 0 | 113 | 0 | 0 |  |  |  |  | 1348324 | 4421
17-D-1990 | 17 | Driving | Flexible | 04/18/2003 | Aggregate |  | 0 | 0 | Clay | 0 | 0 | 0 | 0 | 0 | 0 | 0 | 0 | 0 | 0 | 0 | 0 | 08/31/1990 | 0 | 08/07/2004 | 0 | MnROAD Mainline - Interstate 94 | 0 | 0 | 0 | 0 | 0 | 21 | 86 | 25 | 195 | 0 | 0 | 1 | 10 | 0 | 0 | 0 | 0 | 3 | 53 | 0 | 0 | 0 | 0 | 0 | 0 | 0 | 0 | 0 | 0 | 0 | 0 | 0 | 0 | 0 | 0 | 0 | 0 | 0 | 0 | 0 | 0 | 0 | 0 | 379 | 0 | 0 | 0 | 0 | 0 | 500 | 0 | 0 | 941 | 20 | 0 |  |  |  |  | 5007846 | 4613
17-P-1990 | 17 | Passing | Flexible | 04/18/2003 | Aggregate |  | 0 | 0 | Clay | 0 | 0 | 0 | 0 | 0 | 0 | 0 | 0 | 0 | 0 | 0 | 0 | 08/31/1990 | 0 | 08/07/2004 | 0 | MnROAD Mainline - Interstate 94 | 0 | 0 | 0 | 0 | 0 | 26 | 143 | 21 | 192 | 0 | 0 | 0 | 0 | 0 | 0 | 0 | 0 | 0 | 0 | 0 | 0 | 0 | 0 | 0 | 0 | 0 | 0 | 0 | 0 | 0 | 0 | 0 | 0 | 0 | 0 | 0 | 0 | 0 | 0 | 0 | 0 | 0 | 0 | 212 | 0 | 0 | 0 | 0 | 0 | 500 | 0 | 0 | 161 | 5 | 0 |  |  |  |  | 1438675 | 4613
17-D-1990 | 17 | Driving | Flexible | 10/15/2003 | Aggregate |  | 0 | 0 | Clay | 0 | 0 | 0 | 0 | 0 | 0 | 0 | 0 | 0 | 0 | 0 | 0 | 08/31/1990 | 0 | 08/07/2004 | 0 | MnROAD Mainline - Interstate 94 | 0 | 0 | 0 | 0 | 0 | 15 | 70 | 27 | 191 | 3 | 32 | 1 | 10 | 0 | 0 | 0 | 0 | 3 | 53 | 0 | 0 | 0 | 0 | 0 | 0 | 0 | 0 | 0 | 0 | 0 | 0 | 0 | 0 | 0 | 0 | 0 | 0 | 0 | 0 | 0 | 0 | 0 | 0 | 379 | 0 | 0 | 0 | 0 | 0 | 500 | 0 | 0 | 890 | 71 | 0 |  |  |  |  | 5340257 | 4793
17-P-1990 | 17 | Passing | Flexible | 10/15/2003 | Aggregate |  | 0 | 0 | Clay | 0 | 0 | 0 | 0 | 0 | 0 | 0 | 0 | 0 | 0 | 0 | 0 | 08/31/1990 | 0 | 08/07/2004 | 0 | MnROAD Mainline - Interstate 94 | 0 | 0 | 0 | 0 | 0 | 18 | 90 | 28 | 237 | 2 | 24 | 0 | 0 | 0 | 0 | 0 | 0 | 0 | 0 | 0 | 0 | 0 | 0 | 0 | 0 | 0 | 0 | 0 | 0 | 0 | 0 | 0 | 0 | 0 | 0 | 0 | 0 | 0 | 0 | 0 | 0 | 0 | 0 | 212 | 0 | 0 | 0 | 0 | 0 | 500 | 0 | 0 | 161 | 5 | 0 |  |  |  |  | 1533755 | 4793
17-D-1990 | 17 | Driving | Flexible | 04/21/2004 | Aggregate |  | 0 | 0 | Clay | 0 | 0 | 0 | 0 | 0 | 0 | 0 | 0 | 0 | 0 | 0 | 0 | 08/31/1990 | 0 | 08/07/2004 | 0 | MnROAD Mainline - Interstate 94 | 0 | 0 | 0 | 0 | 0 | 13 | 53 | 28 | 213 | 5 | 52 | 0 | 0 | 0 | 0 | 0 | 0 | 0 | 0 | 0 | 0 | 0 | 0 | 0 | 0 | 0 | 0 | 0 | 0 | 0 | 0 | 0 | 0 | 0 | 0 | 0 | 0 | 0 | 0 | 0 | 0 | 0 | 0 | 349 | 0 | 0 | 0 | 0 | 0 | 500 | 0 | 0 | 890 | 71 | 0 |  |  |  |  | 5712643 | 4982
17-P-1990 | 17 | Passing | Flexible | 04/21/2004 | Aggregate |  | 0 | 0 | Clay | 0 | 0 | 0 | 0 | 0 | 0 | 0 | 0 | 0 | 0 | 0 | 0 | 08/31/1990 | 0 | 08/07/2004 | 0 | MnROAD Mainline - Interstate 94 | 0 | 0 | 0 | 0 | 0 | 17 | 88 | 27 | 231 | 5 | 42 | 0 | 0 | 0 | 0 | 0 | 0 | 0 | 0 | 0 | 0 | 0 | 0 | 0 | 0 | 0 | 0 | 0 | 0 | 0 | 0 | 0 | 0 | 0 | 0 | 0 | 0 | 0 | 0 | 0 | 0 | 0 | 0 | 212 | 0 | 0 | 0 | 0 | 0 | 500 | 0 | 0 | 161 | 5 | 0 |  |  |  |  | 1632225 | 4982
17-D-1990 | 17 | Driving | Flexible | 07/30/2004 | Aggregate |  | 0 | 0 | Clay | 0 | 0 | 0 | 0 | 0 | 0 | 0 | 0 | 0 | 0 | 0 | 0 | 08/31/1990 | 0 | 08/07/2004 | 0 | MnROAD Mainline - Interstate 94 | 0 | 0 | 0 | 0 | 0 | 11 | 37 | 29 | 216 | 6 | 65 | 0 | 0 | 0 | 0 | 0 | 0 | 0 | 0 | 48 | 0 | 0 | 0 | 0 | 0 | 0 | 0 | 0 | 0 | 0 | 0 | 0 | 0 | 0 | 0 | 0 | 0 | 0 | 0 | 0 | 0 | 0 | 0 | 349 | 0 | 0 | 0 | 0 | 0 | 500 | 0 | 0 | 847 | 139 | 0 |  |  |  |  | 5827593 | 5082
17-P-1990 | 17 | Passing | Flexible | 07/30/2004 | Aggregate |  | 0 | 0 | Clay | 0 | 0 | 0 | 0 | 0 | 0 | 0 | 0 | 0 | 0 | 0 | 0 | 08/31/1990 | 0 | 08/07/2004 | 0 | MnROAD Mainline - Interstate 94 | 0 | 0 | 0 | 0 | 0 | 14 | 72 | 29 | 235 | 6 | 54 | 0 | 0 | 0 | 0 | 0 | 0 | 0 | 0 | 0 | 0 | 0 | 0 | 0 | 0 | 0 | 0 | 0 | 0 | 0 | 0 | 0 | 0 | 0 | 0 | 0 | 0 | 0 | 0 | 0 | 0 | 0 | 0 | 0 | 0 | 0 | 0 | 0 | 0 | 500 | 0 | 0 | 231 | 5 | 0 |  |  |  |  | 1664288 | 5082
17-D-1990 | 17 | Driving | Flexible | 08/07/2004 | Aggregate |  | 0 | 0 | Clay | 0 | 0 | 0 | 0 | 0 | 0 | 0 | 0 | 0 | 0 | 0 | 0 | 08/31/1990 | 0 | 08/07/2004 | 0 | MnROAD Mainline - Interstate 94 | 0 | 0 | 0 | 0 | 0 | 13 | 53 | 28 | 213 | 5 | 52 | 0 | 0 | 0 | 0 | 0 | 0 | 0 | 0 | 0 | 0 | 0 | 0 | 0 | 0 | 0 | 0 | 0 | 0 | 0 | 0 | 0 | 0 | 0 | 0 | 0 | 0 | 0 | 0 | 0 | 0 | 0 | 0 | 349 | 0 | 0 | 0 | 0 | 0 | 500 | 0 | 0 | 890 | 71 | 0 |  |  |  |  | 5827593 | 5090
17-P-1990 | 17 | Passing | Flexible | 08/07/2004 | Aggregate |  | 0 | 0 | Clay | 0 | 0 | 0 | 0 | 0 | 0 | 0 | 0 | 0 | 0 | 0 | 0 | 08/31/1990 | 0 | 08/07/2004 | 0 | MnROAD Mainline - Interstate 94 | 0 | 0 | 0 | 0 | 0 | 17 | 88 | 27 | 231 | 5 | 42 | 0 | 0 | 0 | 0 | 0 | 0 | 0 | 0 | 0 | 0 | 0 | 0 | 0 | 0 | 0 | 0 | 0 | 0 | 0 | 0 | 0 | 0 | 0 | 0 | 0 | 0 | 0 | 0 | 0 | 0 | 0 | 0 | 0 | 0 | 0 | 0 | 0 | 0 | 0 | 0 | 0 | 161 | 5 | 0 |  |  |  |  | 1664288 | 5090
17-D-2004 | 17 | Driving | Flexible | 08/08/2004 | Aggregate |  | 0 | 0 | Clay | 0 | 0 | 0 | 0 | 0 | 0 | 0 | 0 | 0 | 0 | 0 | 0 | 08/08/2004 | 0 | 06/25/2008 | 0 | MnROAD Mainline - Interstate 94 | 0 | 0 | 0 | 0 | 0 | 0 | 0 | 0 | 0 | 0 | 0 | 0 | 0 | 0 | 0 | 0 | 0 | 0 | 0 | 0 | 0 | 0 | 0 | 0 | 0 | 0 | 0 | 0 | 0 | 0 | 0 | 0 | 0 | 0 | 0 | 0 | 0 | 0 | 0 | 0 | 0 | 0 | 0 | 0 | 0 | 0 | 0 | 0 | 0 | 0 | 0 | 0 | 0 | 0 | 0 | [5 empty] | 0
17-P-2004 | 17 | Passing | Flexible | 08/08/2004 | Aggregate |  | 0 | 0 | Clay | 0 | 0 | 0 | 0 | 0 | 0 | 0 | 0 | 0 | 0 | 0 | 0 | 08/08/2004 | 0 | 06/25/2008 | 0 | MnROAD Mainline - Interstate 94 | 0 | 0 | 0 | 0 | 0 | 0 | 0 | 0 | 0 | 0 | 0 | 0 | 0 | 0 | 0 | 0 | 0 | 0 | 0 | 0 | 0 | 0 | 0 | 0 | 0 | 0 | 0 | 0 | 0 | 0 | 0 | 0 | 0 | 0 | 0 | 0 | 0 | 0 | 0 | 0 | 0 | 0 | 0 | 0 | 0 | 0 | 0 | 0 | 0 | 0 | 0 | 0 | 0 | 0 | 0 | [5 empty] | 0
17-D-2004 | 17 | Driving | Flexible | 04/14/2005 | Aggregate |  | 0 | 0 | Clay | 0 | 0 | 0 | 0 | 0 | 0 | 0 | 0 | 0 | 0 | 0 | 0 | 08/08/2004 | 0 | 06/25/2008 | 0 | MnROAD Mainline - Interstate 94 | 0 | 0 | 0 | 0 | 0 | 25 | 169 | 13 | 126 | 2 | 27 | 0 | 0 | 0 | 0 | 0 | 0 | 1 | 36 | 0 | 0 | 0 | 0 | 0 | 0 | 0 | 0 | 0 | 0 | 0 | 0 | 0 | 0 | 0 | 0 | 0 | 0 | 0 | 0 | 0 | 0 | 0 | 0 | 427 | 0 | 0 | 0 | 0 | 0 | 50 | 400 | 0 | 765 | 73 | 0 |  |  |  | """""""less transverse""" | 270321 | 249
17-P-2004 | 17 | Passing | Flexible | 04/14/2005 | Aggregate |  | 0 | 0 | Clay | 0 | 0 | 0 | 0 | 0 | 0 | 0 | 0 | 0 | 0 | 0 | 0 | 08/08/2004 | 0 | 06/25/2008 | 0 | MnROAD Mainline - Interstate 94 | 0 | 0 | 0 | 0 | 0 | 18 | 119 | 17 | 211 | 1 | 14 | 0 | 0 | 0 | 0 | 0 | 0 | 0 | 0 | 0 | 0 | 0 | 0 | 0 | 0 | 0 | 0 | 0 | 0 | 0 | 0 | 0 | 0 | 0 | 0 | 0 | 0 | 0 | 0 | 0 | 0 | 0 | 0 | 19 | 0 | 0 | 0 | 0 | 0 | 0 | 0 | 0 | 58 | 0 | 0 |  |  |  | """""""less transverse""" | 63796 | 249
17-D-2004 | 17 | Driving | Flexible | 10/17/2005 | Aggregate |  | 0 | 0 | Clay | 0 | 0 | 0 | 0 | 0 | 0 | 0 | 0 | 0 | 0 | 0 | 0 | 08/08/2004 | 0 | 06/25/2008 | 0 | MnROAD Mainline - Interstate 94 | 0 | 0 | 0 | 0 | 0 | 34 | 185 | 14 | 126 | 2 | 27 | 0 | 0 | 0 | 0 | 0 | 0 | 1 | 36 | 0 | 0 | 0 | 0 | 0 | 0 | 0 | 0 | 0 | 0 | 0 | 0 | 0 | 0 | 0 | 0 | 0 | 0 | 0 | 0 | 0 | 0 | 0 | 0 | 347 | 0 | 0 | 0 | 0 | 0 | 100 | 400 | 0 |  | 876 | 77 |  |  |  |  | 705958 | 435
17-P-2004 | 17 | Passing | Flexible | 10/17/2005 | Aggregate |  | 0 | 0 | Clay | 0 | 0 | 0 | 0 | 0 | 0 | 0 | 0 | 0 | 0 | 0 | 0 | 08/08/2004 | 0 | 06/25/2008 | 0 | MnROAD Mainline - Interstate 94 | 0 | 0 | 0 | 0 | 0 | 18 | 105 | 19 | 229 | 0 | 0 | 0 | 0 | 0 | 0 | 0 | 0 | 0 | 0 | 0 | 0 | 0 | 0 | 0 | 0 | 0 | 0 | 0 | 0 | 0 | 0 | 0 | 0 | 0 | 0 | 0 | 0 | 0 | 0 | 0 | 0 | 0 | 0 | 19 | 0 | 0 | 0 | 0 | 0 | 0 | 0 | 0 |  | 98 | 0 |  |  |  |  | 189806 | 435
17-D-2004 | 17 | Driving | Flexible | 04/17/2006 | Aggregate |  | 0 | 0 | Clay | 0 | 0 | 0 | 0 | 0 | 0 | 0 | 0 | 0 | 0 | 0 | 0 | 08/08/2004 | 0 | 06/25/2008 | 0 | MnROAD Mainline - Interstate 94 | 0 | 0 | 0 | 0 | 0 | 35 | 146 | 16 | 137 | 8 | 65 | 0 | 0 | 0 | 0 | 0 | 0 | 1 | 36 | 0 | 0 | 0 | 0 | 0 | 0 | 0 | 0 | 0 | 0 | 0 | 0 | 0 | 0 | 0 | 0 | 0 | 0 | 0 | 0 | 0 | 0 | 0 | 0 | 347 | 0 | 0 | 0 | 0 | 0 | 100 | 400 | 0 |  | 896 | 87 |  |  |  |  | 1056434 | 617
17-P-2004 | 17 | Passing | Flexible | 04/17/2006 | Aggregate |  | 0 | 0 | Clay | 0 | 0 | 0 | 0 | 0 | 0 | 0 | 0 | 0 | 0 | 0 | 0 | 08/08/2004 | 0 | 06/25/2008 | 0 | MnROAD Mainline - Interstate 94 | 0 | 0 | 0 | 0 | 0 | 21 | 117 | 19 | 229 | 0 | 0 | 0 | 0 | 0 | 0 | 0 | 0 | 0 | 0 | 0 | 0 | 0 | 0 | 0 | 0 | 0 | 0 | 0 | 0 | 0 | 0 | 0 | 0 | 0 | 0 | 0 | 0 | 0 | 0 | 0 | 0 | 0 | 0 | 51 | 0 | 0 | 0 | 0 | 0 | 0 | 0 | 0 |  | 216 | 0 |  |  |  |  | 276928 | 617
17-D-2004 | 17 | Driving | Flexible | 10/25/2006 | Aggregate |  | 0 | 0 | Clay | 0 | 0 | 0 | 0 | 0 | 0 | 0 | 0 | 0 | 0 | 0 | 0 | 08/08/2004 | 0 | 06/25/2008 | 0 | MnROAD Mainline - Interstate 94 | 0 | 0 | 0 | 0 | 0 | 35 | 117 | 19 | 166 | 9 | 71 | 0 | 0 | 0 | 0 | 0 | 0 | 0 | 0 | 0 | 0 | 0 | 0 | 0 | 0 | 0 | 0 | 0 | 0 | 0 | 0 | 0 | 0 | 0 | 0 | 0 | 0 | 0 | 0 | 0 | 0 | 0 | 0 | 333 | 0 | 16 | 0 | 0 | 0 | 150 | 350 | 0 | 814 | 168 | 0 |  |  |  |  | 1338783 | 808
17-P-2004 | 17 | Passing | Flexible | 10/25/2006 | Aggregate |  | 0 | 0 | Clay | 0 | 0 | 0 | 0 | 0 | 0 | 0 | 0 | 0 | 0 | 0 | 0 | 08/08/2004 | 0 | 06/25/2008 | 0 | MnROAD Mainline - Interstate 94 | 0 | 0 | 0 | 0 | 0 | 22 | 121 | 19 | 218 | 0 | 0 | 0 | 0 | 0 | 0 | 0 | 0 | 0 | 0 | 0 | 0 | 0 | 0 | 0 | 0 | 0 | 0 | 0 | 0 | 0 | 0 | 0 | 0 | 0 | 0 | 0 | 0 | 0 | 0 | 0 | 0 | 0 | 0 | 52 | 0 | 0 | 0 | 0 | 0 | 0 | 0 | 0 | 235 | 0 | 0 |  |  |  |  | 408622 | 808
17-D-2004 | 17 | Driving | Flexible | 04/10/2007 | Aggregate |  | 0 | 0 | Clay | 0 | 0 | 0 | 0 | 0 | 0 | 0 | 0 | 0 | 0 | 0 | 0 | 08/08/2004 | 0 | 06/25/2008 | 0 | MnROAD Mainline - Interstate 94 | 0 | 0 | 0 | 0 | 0 | 37 | 130 | 17 | 150 | 10 | 83 | 0 | 0 | 0 | 0 | 0 | 0 | 1 | 36 | 0 | 0 | 0 | 0 | 0 | 0 | 0 | 0 | 0 | 0 | 0 | 0 | 0 | 0 | 0 | 0 | 0 | 0 | 0 | 0 | 0 | 0 | 0 | 0 | 331 | 0 | 18 | 0 | 0 | 0 | 150 | 350 | 0 | 848 | 137 | 0 |  |  |  |  | 1681601 | 975
17-P-2004 | 17 | Passing | Flexible | 04/10/2007 | Aggregate |  | 0 | 0 | Clay | 0 | 0 | 0 | 0 | 0 | 0 | 0 | 0 | 0 | 0 | 0 | 0 | 08/08/2004 | 0 | 06/25/2008 | 0 | MnROAD Mainline - Interstate 94 | 0 | 0 | 0 | 0 | 0 | 22 | 122 | 19 | 219 | 0 | 0 | 0 | 0 | 0 | 0 | 0 | 0 | 0 | 0 | 0 | 0 | 0 | 0 | 0 | 0 | 0 | 0 | 0 | 0 | 0 | 0 | 0 | 0 | 0 | 0 | 0 | 0 | 0 | 0 | 0 | 0 | 0 | 0 | 52 | 0 | 0 | 0 | 0 | 0 | 0 | 0 | 0 | 249 | 0 | 0 |  |  |  |  | 491138 | 975
17-D-2004 | 17 | Driving | Flexible | 04/03/2008 | Aggregate |  | 0 | 0 | Clay | 0 | 0 | 0 | 0 | 0 | 0 | 0 | 0 | 0 | 0 | 0 | 0 | 08/08/2004 | 0 | 06/25/2008 | 0 | MnROAD Mainline - Interstate 94 | 0 | 0 | 0 | 0 | 0 | 35 | 94 | 19 | 151 | 17 | 143 | 0 | 0 | 0 | 0 | 0 | 0 | 1 | 36 | 0 | 0 | 0 | 0 | 0 | 0 | 0 | 0 | 0 | 0 | 0 | 0 | 0 | 0 | 0 | 0 | 0 | 0 | 0 | 0 | 0 | 0 | 0 | 0 | 331 | 0 | 18 | 0 | 0 | 0 | 150 | 350 | 0 | 821 | 167 | 0 |  |  |  |  | 2364160 | 1334
17-P-2004 | 17 | Passing | Flexible | 04/03/2008 | Aggregate |  | 0 | 0 | Clay | 0 | 0 | 0 | 0 | 0 | 0 | 0 | 0 | 0 | 0 | 0 | 0 | 08/08/2004 | 0 | 06/25/2008 | 0 | MnROAD Mainline - Interstate 94 | 0 | 0 | 0 | 0 | 0 | 23 | 127 | 19 | 220 | 0 | 0 | 0 | 0 | 0 | 0 | 0 | 0 | 0 | 0 | 0 | 0 | 0 | 0 | 0 | 0 | 0 | 0 | 0 | 0 | 0 | 0 | 0 | 0 | 0 | 0 | 0 | 0 | 0 | 0 | 0 | 0 | 0 | 0 | 52 | 0 | 0 | 0 | 0 | 0 | 0 | 0 | 0 | 282 | 0 | 0 |  |  |  |  | 657890 | 1334
17-D-2008 | 17 | Driving | Flexible | 11/19/2008 | Recycled Aggregate |  | 0 | 0 | Clay | 0 | 0 | 0 | 0 | 0 | 0 | 0 | 0 | 0 | 0 | 0 | 0 | 06/26/2008 | 0 | 08/07/2016 | 0 | MnROAD Mainline - Interstate 94 | 0 | 0 | 0 | 0 | 0 | 0 | 0 | 0 | 0 | 0 | 0 | 0 | 0 | 0 | 0 | 0 | 0 | 0 | 0 | 0 | 0 | 0 | 0 | 0 | 0 | 0 | 0 | 0 | 0 | 0 | 0 | 0 | 0 | 0 | 0 | 0 | 0 | 0 | 0 | 0 | 0 | 0 | 0 | 0 | 0 | 0 | 0 | 0 | 0 | 0 | 0 | 0 | 0 | 0 | 0 |  |  |  | initial survey after reconstruction |  | 146
17-P-2008 | 17 | Passing | Flexible | 11/19/2008 | Recycled Aggregate |  | 0 | 0 | Clay | 0 | 0 | 0 | 0 | 0 | 0 | 0 | 0 | 0 | 0 | 0 | 0 | 06/26/2008 | 0 | 08/07/2016 | 0 | MnROAD Mainline - Interstate 94 | 0 | 0 | 0 | 0 | 0 | 0 | 0 | 0 | 0 | 0 | 0 | 0 | 0 | 0 | 0 | 0 | 0 | 0 | 0 | 0 | 0 | 0 | 0 | 0 | 0 | 0 | 0 | 0 | 0 | 0 | 0 | 0 | 0 | 0 | 0 | 0 | 0 | 0 | 0 | 0 | 0 | 0 | 0 | 0 | 0 | 0 | 0 | 0 | 0 | 0 | 0 | 0 | 0 | 0 | 0 |  |  |  | initial survey after reconstruction |  | 146
17-D-2008 | 17 | Driving | Flexible | 03/19/2009 | Recycled Aggregate |  | 0 | 0 | Clay | 0 | 0 | 0 | 0 | 0 | 0 | 0 | 0 | 0 | 0 | 0 | 0 | 06/26/2008 | 0 | 08/07/2016 | 0 | MnROAD Mainline - Interstate 94 | 0 | 0 | 0 | 0 | 0 | 0 | 0 | 0 | 0 | 0 | 0 | 0 | 0 | 0 | 0 | 0 | 0 | 0 | 0 | 0 | 0 | 0 | 0 | 0 | 0 | 0 | 0 | 0 | 0 | 0 | 0 | 0 | 0 | 0 | 0 | 0 | 0 | 0 | 0 | 0 | 0 | 0 | 0 | 0 | 0 | 0 | 0 | 0 | 0 | 0 | 0 | 0 | 0 | 0 | 0 |  |  |  |  | 79593 | 266
17-P-2008 | 17 | Passing | Flexible | 03/19/2009 | Recycled Aggregate |  | 0 | 0 | Clay | 0 | 0 | 0 | 0 | 0 | 0 | 0 | 0 | 0 | 0 | 0 | 0 | 06/26/2008 | 0 | 08/07/2016 | 0 | MnROAD Mainline - Interstate 94 | 0 | 0 | 0 | 0 | 0 | 0 | 0 | 0 | 0 | 0 | 0 | 0 | 0 | 0 | 0 | 0 | 0 | 0 | 0 | 0 | 0 | 0 | 0 | 0 | 0 | 0 | 0 | 0 | 0 | 0 | 0 | 0 | 0 | 0 | 0 | 0 | 0 | 0 | 0 | 0 | 0 | 0 | 0 | 0 | 0 | 0 | 0 | 0 | 0 | 0 | 0 | 0 | 0 | 0 | 0 |  |  |  |  | 16878 | 266
17-D-2008 | 17 | Driving | Flexible | 09/15/2009 | Recycled Aggregate |  | 0 | 0 | Clay | 0 | 0 | 0 | 0 | 0 | 0 | 0 | 0 | 0 | 0 | 0 | 0 | 06/26/2008 | 0 | 08/07/2016 | 0 | MnROAD Mainline - Interstate 94 | 0 | 0 | 0 | 0 | 0 | 0 | 0 | 0 | 0 | 0 | 0 | 0 | 0 | 0 | 0 | 0 | 0 | 0 | 0 | 0 | 0 | 0 | 0 | 0 | 0 | 0 | 0 | 0 | 0 | 0 | 0 | 0 | 0 | 0 | 0 | 0 | 0 | 0 | 0 | 0 | 0 | 0 | 0 | 0 | 0 | 0 | 0 | 0 | 0 | 0 | 0 | 0 | 0 | 0 | 0 |  |  |  |  | 457042 | 446
17-P-2008 | 17 | Passing | Flexible | 09/15/2009 | Recycled Aggregate |  | 0 | 0 | Clay | 0 | 0 | 0 | 0 | 0 | 0 | 0 | 0 | 0 | 0 | 0 | 0 | 06/26/2008 | 0 | 08/07/2016 | 0 | MnROAD Mainline - Interstate 94 | 0 | 0 | 0 | 0 | 0 | 0 | 0 | 0 | 0 | 0 | 0 | 0 | 0 | 0 | 0 | 0 | 0 | 0 | 0 | 0 | 0 | 0 | 0 | 0 | 0 | 0 | 0 | 0 | 0 | 0 | 0 | 0 | 0 | 0 | 0 | 0 | 0 | 0 | 0 | 0 | 0 | 0 | 0 | 0 | 0 | 0 | 0 | 0 | 0 | 0 | 0 | 0 | 0 | 0 | 0 |  |  |  |  | 116116 | 446
17-D-2008 | 17 | Driving | Flexible | 04/06/2010 | Recycled Aggregate |  | 0 | 0 | Clay | 0 | 0 | 0 | 0 | 0 | 0 | 0 | 0 | 0 | 0 | 0 | 0 | 06/26/2008 | 0 | 08/07/2016 | 0 | MnROAD Mainline - Interstate 94 | 0 | 0 | 0 | 0 | 0 | 0 | 0 | 0 | 0 | 0 | 0 | 0 | 0 | 0 | 0 | 0 | 0 | 0 | 0 | 0 | 0 | 0 | 0 | 0 | 0 | 0 | 0 | 0 | 0 | 0 | 0 | 0 | 0 | 0 | 0 | 0 | 0 | 0 | 0 | 0 | 0 | 0 | 0 | 0 | 0 | 0 | 0 | 0 | 0 | 0 | 0 | 0 | 0 | 0 | 0 |  |  |  |  | 862354 | 649
17-P-2008 | 17 | Passing | Flexible | 04/06/2010 | Recycled Aggregate |  | 0 | 0 | Clay | 0 | 0 | 0 | 0 | 0 | 0 | 0 | 0 | 0 | 0 | 0 | 0 | 06/26/2008 | 0 | 08/07/2016 | 0 | MnROAD Mainline - Interstate 94 | 0 | 0 | 0 | 0 | 0 | 0 | 0 | 0 | 0 | 0 | 0 | 0 | 0 | 0 | 0 | 0 | 0 | 0 | 0 | 0 | 0 | 0 | 0 | 0 | 0 | 0 | 0 | 0 | 0 | 0 | 0 | 0 | 0 | 0 | 0 | 0 | 0 | 0 | 0 | 0 | 0 | 0 | 0 | 0 | 0 | 0 | 0 | 0 | 0 | 0 | 0 | 0 | 0 | 0 | 0 |  |  |  |  | 208644 | 649
17-D-2008 | 17 | Driving | Flexible | 09/20/2010 | Recycled Aggregate |  | 0 | 0 | Clay | 0 | 0 | 0 | 0 | 0 | 0 | 0 | 0 | 0 | 0 | 0 | 0 | 06/26/2008 | 0 | 08/07/2016 | 0 | MnROAD Mainline - Interstate 94 | 0 | 0 | 0 | 0 | 0 | 0 | 0 | 0 | 0 | 0 | 0 | 0 | 0 | 0 | 0 | 0 | 0 | 0 | 0 | 0 | 0 | 0 | 0 | 0 | 0 | 0 | 0 | 0 | 0 | 0 | 0 | 0 | 0 | 0 | 0 | 0 | 0 | 0 | 0 | 0 | 0 | 0 | 0 | 0 | 0 | 0 | 0 | 0 | 0 | 0 | 0 | 0 | 0 | 0 | 0 |  |  |  |  | 1023005 | 816
17-P-2008 | 17 | Passing | Flexible | 09/20/2010 | Recycled Aggregate |  | 0 | 0 | Clay | 0 | 0 | 0 | 0 | 0 | 0 | 0 | 0 | 0 | 0 | 0 | 0 | 06/26/2008 | 0 | 08/07/2016 | 0 | MnROAD Mainline - Interstate 94 | 0 | 0 | 0 | 0 | 0 | 0 | 0 | 0 | 0 | 0 | 0 | 0 | 0 | 0 | 0 | 0 | 0 | 0 | 0 | 0 | 0 | 0 | 0 | 0 | 0 | 0 | 0 | 0 | 0 | 0 | 0 | 0 | 0 | 0 | 0 | 0 | 0 | 0 | 0 | 0 | 0 | 0 | 0 | 0 | 0 | 0 | 0 | 0 | 0 | 0 | 0 | 0 | 0 | 0 | 0 |  |  |  |  | 252481 | 816
17-D-2008 | 17 | Driving | Flexible | 04/11/2011 | Recycled Aggregate |  | 0 | 0 | Clay | 0 | 0 | 0 | 0 | 0 | 0 | 0 | 0 | 0 | 0 | 0 | 0 | 06/26/2008 | 0 | 08/07/2016 | 0 | MnROAD Mainline - Interstate 94 | 0 | 0 | 0 | 0 | 0 | 0 | 0 | 0 | 0 | 0 | 0 | 0 | 0 | 0 | 0 | 0 | 0 | 0 | 0 | 0 | 0 | 0 | 0 | 0 | 0 | 0 | 0 | 0 | 0 | 0 | 0 | 0 | 0 | 0 | 0 | 3 | 0 | 0 | 0 | 0 | 0 | 0 | 0 | 0 | 0 | 0 | 0 | 0 | 0 | 0 | 0 | 0 | 0 | 0 | 0 |  |  |  |  | 1409880 | 1019
17-P-2008 | 17 | Passing | Flexible | 04/11/2011 | Recycled Aggregate |  | 0 | 0 | Clay | 0 | 0 | 0 | 0 | 0 | 0 | 0 | 0 | 0 | 0 | 0 | 0 | 06/26/2008 | 0 | 08/07/2016 | 0 | MnROAD Mainline - Interstate 94 | 0 | 0 | 0 | 0 | 0 | 0 | 0 | 0 | 0 | 0 | 0 | 0 | 0 | 0 | 0 | 0 | 0 | 0 | 0 | 0 | 0 | 0 | 0 | 0 | 0 | 0 | 0 | 0 | 0 | 0 | 0 | 0 | 0 | 0 | 0 | 0 | 0 | 0 | 0 | 0 | 0 | 0 | 0 | 0 | 0 | 0 | 0 | 0 | 0 | 0 | 0 | 0 | 0 | 0 | 0 |  |  |  |  | 358257 | 1019
17-D-2008 | 17 | Driving | Flexible | 06/20/2011 | Recycled Aggregate |  | 0 | 0 | Clay | 0 | 0 | 0 | 0 | 0 | 0 | 0 | 0 | 0 | 0 | 0 | 0 | 06/26/2008 | 0 | 08/07/2016 | 0 | MnROAD Mainline - Interstate 94 | 0 | 0 | 0 | 0 | 0 | 0 | 0 | 0 | 0 | 0 | 0 | 0 | 0 | 0 | 0 | 0 | 0 | 0 | 0 | 0 | 0 | 0 | 0 | 0 | 0 | 0 | 0 | 0 | 0 | 0 | 0 | 0 | 0 | 0 | 0 | 3 | 0 | 0 | 0 | 0 | 0 | 0 | 0 | 0 | 0 | 0 | 0 | 0 | 0 | 0 | 0 | 0 | 0 | 0 | 0 |  |  |  |  | 1466495 | 1089
17-P-2008 | 17 | Passing | Flexible | 06/20/2011 | Recycled Aggregate |  | 0 | 0 | Clay | 0 | 0 | 0 | 0 | 0 | 0 | 0 | 0 | 0 | 0 | 0 | 0 | 06/26/2008 | 0 | 08/07/2016 | 0 | MnROAD Mainline - Interstate 94 | 0 | 0 | 0 | 0 | 0 | 0 | 0 | 0 | 0 | 0 | 0 | 0 | 0 | 0 | 0 | 0 | 0 | 0 | 0 | 0 | 0 | 0 | 0 | 0 | 0 | 0 | 0 | 0 | 0 | 0 | 0 | 0 | 0 | 0 | 0 | 0 | 0 | 0 | 0 | 0 | 0 | 0 | 0 | 0 | 0 | 0 | 0 | 0 | 0 | 0 | 0 | 0 | 0 | 0 | 0 |  |  |  |  | 400785 | 1089
17-D-2008 | 17 | Driving | Flexible | 09/28/2011 | Recycled Aggregate |  | 0 | 0 | Clay | 0 | 0 | 0 | 0 | 0 | 0 | 0 | 0 | 0 | 0 | 0 | 0 | 06/26/2008 | 0 | 08/07/2016 | 0 | MnROAD Mainline - Interstate 94 | 0 | 0 | 0 | 0 | 0 | 0 | 0 | 0 | 0 | 0 | 0 | 0 | 0 | 0 | 0 | 0 | 0 | 0 | 0 | 0 | 0 | 0 | 0 | 0 | 0 | 0 | 0 | 0 | 0 | 0 | 0 | 0 | 0 | 0 | 0 | 0 | 0 | 0 | 0 | 0 | 0 | 0 | 0 | 0 | 0 | 0 | 0 | 0 | 0 | 0 | 0 | 0 | 0 | 0 | 0 |  |  |  |  | 1524393 | 1189
17-P-2008 | 17 | Passing | Flexible | 09/28/2011 | Recycled Aggregate |  | 0 | 0 | Clay | 0 | 0 | 0 | 0 | 0 | 0 | 0 | 0 | 0 | 0 | 0 | 0 | 06/26/2008 | 0 | 08/07/2016 | 0 | MnROAD Mainline - Interstate 94 | 0 | 0 | 0 | 0 | 0 | 0 | 0 | 0 | 0 | 0 | 0 | 0 | 0 | 0 | 0 | 0 | 0 | 0 | 0 | 0 | 0 | 0 | 0 | 0 | 0 | 0 | 0 | 0 | 0 | 0 | 0 | 0 | 0 | 0 | 0 | 0 | 0 | 0 | 0 | 0 | 0 | 0 | 0 | 0 | 0 | 0 | 0 | 0 | 0 | 0 | 0 | 0 | 0 | 0 | 0 |  |  |  |  | 415907 | 1189
17-D-2008 | 17 | Driving | Flexible | 04/26/2012 | Recycled Aggregate |  | 0 | 0 | Clay | 0 | 0 | 0 | 0 | 0 | 0 | 0 | 0 | 0 | 0 | 0 | 0 | 06/26/2008 | 0 | 08/07/2016 | 3 | MnROAD Mainline - Interstate 94 | 0 | 0 | 0 | 0 | 0 | 1 | 1 | 0 | 0 | 0 | 0 | 0 | 0 | 0 | 0 | 0 | 0 | 0 | 0 | 0 | 0 | 0 | 0 | 0 | 0 | 0 | 0 | 0 | 0 | 0 | 0 | 0 | 0 | 0 | 0 | 0 | 0 | 0 | 0 | 0 | 0 | 0 | 0 | 8 | 0 | 0 | 0 | 0 | 0 | 0 | 0 | 0 | 0 | 0 | 0 |  |  |  |  | 1897248 | 1400
17-P-2008 | 17 | Passing | Flexible | 04/26/2012 | Recycled Aggregate |  | 0 | 0 | Clay | 0 | 0 | 0 | 0 | 0 | 0 | 0 | 0 | 0 | 0 | 0 | 0 | 06/26/2008 | 0 | 08/07/2016 | 0 | MnROAD Mainline - Interstate 94 | 0 | 0 | 0 | 0 | 0 | 0 | 0 | 0 | 0 | 0 | 0 | 0 | 0 | 0 | 0 | 0 | 0 | 0 | 0 | 0 | 0 | 0 | 0 | 0 | 0 | 0 | 0 | 0 | 0 | 0 | 0 | 0 | 0 | 0 | 0 | 0 | 0 | 0 | 0 | 0 | 0 | 0 | 0 | 0 | 0 | 0 | 0 | 0 | 0 | 0 | 0 | 0 | 0 | 0 | 0 |  |  |  |  | 501906 | 1400
17-D-2008 | 17 | Driving | Flexible | 09/24/2012 | Recycled Aggregate |  | 0 | 0 | Clay | 0 | 0 | 0 | 0 | 0 | 0 | 0 | 0 | 0 | 0 | 0 | 0 | 06/26/2008 | 0 | 08/07/2016 | 3 | MnROAD Mainline - Interstate 94 | 0 | 0 | 0 | 0 | 0 | 1 | 1 | 0 | 0 | 0 | 0 | 0 | 0 | 0 | 0 | 0 | 0 | 0 | 0 | 0 | 0 | 0 | 0 | 0 | 0 | 0 | 0 | 0 | 0 | 0 | 0 | 0 | 0 | 0 | 0 | 4 | 0 | 0 | 0 | 0 | 0 | 0 | 0 | 8 | 0 | 0 | 0 | 0 | 0 | 0 | 0 | 0 | 0 | 0 | 0 |  |  |  |  | 2209141 | 1551
17-P-2008 | 17 | Passing | Flexible | 09/24/2012 | Recycled Aggregate |  | 0 | 0 | Clay | 0 | 0 | 0 | 0 | 0 | 0 | 0 | 0 | 0 | 0 | 0 | 0 | 06/26/2008 | 0 | 08/07/2016 | 0 | MnROAD Mainline - Interstate 94 | 0 | 0 | 0 | 0 | 0 | 0 | 0 | 0 | 0 | 0 | 0 | 0 | 0 | 0 | 0 | 0 | 0 | 0 | 0 | 0 | 0 | 0 | 0 | 0 | 0 | 0 | 0 | 0 | 0 | 0 | 0 | 0 | 0 | 0 | 0 | 0 | 0 | 0 | 0 | 0 | 0 | 0 | 0 | 0 | 0 | 0 | 0 | 0 | 0 | 0 | 0 | 0 | 0 | 0 | 0 |  |  |  |  | 587509 | 1551
17-D-2008 | 17 | Driving | Flexible | 09/24/2013 | Recycled Aggregate |  | 0 | 0 | Clay | 0 | 0 | 0 | 0 | 0 | 0 | 0 | 0 | 0 | 0 | 0 | 0 | 06/26/2008 | 0 | 08/07/2016 | 3 | MnROAD Mainline - Interstate 94 | 0 | 0 | 0 | 0 | 0 | 2 | 3 | 0 | 0 | 0 | 0 | 0 | 0 | 0 | 0 | 0 | 0 | 0 | 0 | 0 | 0 | 0 | 0 | 0 | 0 | 0 | 0 | 0 | 0 | 0 | 0 | 0 | 0 | 0 | 0 | 12 | 0 | 0 | 0 | 0 | 0 | 0 | 0 | 8 | 0 | 0 | 0 | 0 | 0 | 4 | 0 | 0 | 0 | 0 | 0 |  |  |  |  | 2822447 | 1916
17-P-2008 | 17 | Passing | Flexible | 09/24/2013 | Recycled Aggregate |  | 0 | 0 | Clay | 0 | 0 | 0 | 0 | 0 | 0 | 0 | 0 | 0 | 0 | 0 | 0 | 06/26/2008 | 0 | 08/07/2016 | 0 | MnROAD Mainline - Interstate 94 | 0 | 0 | 0 | 0 | 0 | 0 | 0 | 0 | 0 | 0 | 0 | 0 | 0 | 0 | 0 | 0 | 0 | 0 | 0 | 0 | 0 | 0 | 0 | 0 | 0 | 0 | 0 | 0 | 0 | 0 | 0 | 0 | 0 | 0 | 0 | 8 | 0 | 0 | 0 | 0 | 0 | 0 | 0 | 0 | 0 | 0 | 0 | 0 | 0 | 0 | 0 | 0 | 0 | 0 | 0 |  |  |  |  | 746302 | 1916
17-D-2008 | 17 | Driving | Flexible | 05/05/2014 | Recycled Aggregate |  | 54 | 0 | Clay | 0 | 0 | 0 | 0 | 0 | 0 | 0 | 69 | 0 | 0 | 0 | 0 | 06/26/2008 | 0 | 08/07/2016 | 21 | MnROAD Mainline - Interstate 94 | 0 | 0 | 0 | 0 | 0 | 4 | 11 | 1 | 8 | 0 | 0 | 0 | 0 | 0 | 0 | 0 | 0 | 1 | 18 | 0 | 0 | 0 | 0 | 0 | 0 | 0 | 0 | 0 | 0 | 0 | 0 | 0 | 0 | 0 | 0 | 88 | 0 | 4 | 0 | 0 | 0 | 0 | 0 | 8 | 0 | 0 | 0 | 0 | 0 | 30 | 0 | 0 | [7 empty] | 3277136 | 2139
17-P-2008 | 17 | Passing | Flexible | 05/05/2014 | Recycled Aggregate |  | 62 | 0 | Clay | 0 | 0 | 0 | 0 | 0 | 0 | 0 | 0 | 0 | 0 | 0 | 0 | 06/26/2008 | 0 | 08/07/2016 | 0 | MnROAD Mainline - Interstate 94 | 0 | 0 | 0 | 0 | 0 | 3 | 18 | 0 | 0 | 0 | 0 | 0 | 0 | 0 | 0 | 0 | 0 | 0 | 0 | 0 | 0 | 0 | 0 | 0 | 0 | 0 | 0 | 0 | 0 | 0 | 0 | 0 | 0 | 0 | 0 | 8 | 0 | 0 | 0 | 0 | 0 | 0 | 0 | 0 | 0 | 0 | 0 | 0 | 0 | 0 | 0 | 0 | [7 empty] | 858012 | 2139
17-D-2008 | 17 | Driving | Flexible | 10/27/2014 | Recycled Aggregate |  | 54 | 0 | Clay | 0 | 0 | 0 | 0 | 0 | 0 | 0 | 69 | 0 | 0 | 0 | 0 | 06/26/2008 | 0 | 08/07/2016 | 21 | MnROAD Mainline - Interstate 94 | 0 | 0 | 0 | 0 | 0 | 4 | 11 | 1 | 8 | 0 | 0 | 0 | 0 | 0 | 0 | 0 | 0 | 1 | 18 | 0 | 0 | 0 | 0 | 0 | 0 | 0 | 0 | 0 | 0 | 0 | 0 | 0 | 0 | 0 | 0 | 88 | 0 | 4 | 0 | 0 | 0 | 0 | 0 | 8 | 0 | 0 | 0 | 0 | 0 | 185 | 0 | 0 | [7 empty] | 3615145 | 2314
17-P-2008 | 17 | Passing | Flexible | 10/27/2014 | Recycled Aggregate |  | 62 | 0 | Clay | 0 | 0 | 0 | 0 | 0 | 0 | 0 | 0 | 0 | 0 | 0 | 0 | 06/26/2008 | 0 | 08/07/2016 | 0 | MnROAD Mainline - Interstate 94 | 0 | 0 | 0 | 0 | 0 | 3 | 18 | 0 | 0 | 0 | 0 | 0 | 0 | 0 | 0 | 0 | 0 | 0 | 0 | 0 | 0 | 0 | 0 | 0 | 0 | 0 | 0 | 0 | 0 | 0 | 0 | 0 | 0 | 0 | 0 | 38 | 0 | 0 | 0 | 0 | 0 | 0 | 0 | 0 | 0 | 0 | 0 | 0 | 0 | 0 | 0 | 0 | [7 empty] | 933886 | 2314
17-D-2008 | 17 | Driving | Flexible | 05/12/2015 | Recycled Aggregate |  | 54 | 0 | Clay | 0 | 0 | 0 | 0 | 0 | 0 | 0 | 69 | 0 | 0 | 0 | 0 | 06/26/2008 | 0 | 08/07/2016 | 21 | MnROAD Mainline - Interstate 94 | 0 | 0 | 0 | 0 | 0 | 4 | 11 | 1 | 8 | 0 | 0 | 0 | 0 | 0 | 0 | 0 | 0 | 3 | 94 | 0 | 0 | 0 | 0 | 0 | 0 | 0 | 0 | 0 | 0 | 0 | 0 | 0 | 0 | 0 | 0 | 88 | 0 | 4 | 0 | 0 | 0 | 0 | 0 | 19 | 0 | 0 | 0 | 0 | 0 | 185 | 0 | 0 | 0 | 0 | 0 | 0 | 0 | 0 |  | 4099990 | 2511
17-P-2008 | 17 | Passing | Flexible | 05/12/2015 | Recycled Aggregate |  | 62 | 0 | Clay | 0 | 0 | 0 | 0 | 0 | 0 | 0 | 0 | 0 | 0 | 0 | 0 | 06/26/2008 | 0 | 08/07/2016 | 0 | MnROAD Mainline - Interstate 94 | 0 | 0 | 0 | 0 | 0 | 3 | 27 | 0 | 0 | 0 | 0 | 0 | 0 | 0 | 0 | 0 | 0 | 0 | 0 | 0 | 0 | 0 | 0 | 0 | 0 | 0 | 0 | 0 | 0 | 0 | 0 | 0 | 0 | 0 | 0 | 38 | 0 | 0 | 0 | 0 | 0 | 0 | 0 | 0 | 0 | 0 | 0 | 0 | 0 | 0 | 0 | 0 | 0 | 0 | 0 | 0 | 0 | 0 |  | 951399 | 2511
17-D-2008 | 17 | Driving | Flexible | 10/07/2015 | Recycled Aggregate |  | 458 | 0 | Clay | 0 | 0 | 0 | 0 | 0 | 0 | 0 | 71 | 0 | 0 | 0 | 0 | 06/26/2008 | 0 | 08/07/2016 | 21 | MnROAD Mainline - Interstate 94 | 0 | 0 | 0 | 0 | 0 | 6 | 14 | 1 | 8 | 0 | 0 | 0 | 0 | 0 | 0 | 0 | 0 | 3 | 94 | 0 | 0 | 0 | 0 | 0 | 0 | 0 | 0 | 0 | 0 | 0 | 0 | 0 | 0 | 0 | 0 | 122 | 0 | 4 | 0 | 0 | 0 | 0 | 0 | 19 | 0 | 0 | 0 | 0 | 0 | 272 | 0 | 0 | 0 | 0 | 0 | 0 | 0 | 0 |  | 4416987 | 2659
17-P-2008 | 17 | Passing | Flexible | 10/07/2015 | Recycled Aggregate |  | 281 | 0 | Clay | 0 | 0 | 0 | 0 | 0 | 0 | 0 | 0 | 0 | 0 | 0 | 0 | 06/26/2008 | 0 | 08/07/2016 | 0 | MnROAD Mainline - Interstate 94 | 0 | 0 | 0 | 0 | 0 | 3 | 27 | 0 | 0 | 0 | 0 | 0 | 0 | 0 | 0 | 0 | 0 | 0 | 0 | 0 | 0 | 0 | 0 | 0 | 0 | 0 | 0 | 0 | 0 | 0 | 0 | 0 | 0 | 0 | 0 | 104 | 0 | 0 | 0 | 0 | 0 | 0 | 0 | 0 | 0 | 0 | 0 | 0 | 0 | 0 | 0 | 0 | 0 | 0 | 0 | 0 | 0 | 0 |  | 963462 | 2659
17-D-2008 | 17 | Driving | Flexible | 02/29/2016 | Recycled Aggregate |  | 831 | 0 | Clay | 0 | 0 | 0 | 0 | 0 | 0 | 0 | 71 | 0 | 0 | 0 | 0 | 06/26/2008 | 0 | 08/07/2016 | 21 | MnROAD Mainline - Interstate 94 | 0 | 0 | 0 | 0 | 0 | 7 | 22 | 1 | 8 | 0 | 0 | 0 | 0 | 0 | 0 | 0 | 0 | 3 | 94 | 0 | 0 | 0 | 0 | 1 | 2 | 0 | 0 | 0 | 0 | 0 | 0 | 0 | 0 | 0 | 0 | 122 | 0 | 4 | 0 | 0 | 0 | 0 | 0 | 19 | 0 | 0 | 0 | 0 | 0 | 272 | 0 | 0 | 0 | 0 | 0 | 0 | 0 | 0 |  | 4785576 | 2804
17-P-2008 | 17 | Passing | Flexible | 02/29/2016 | Recycled Aggregate |  | 349 | 0 | Clay | 0 | 0 | 0 | 0 | 0 | 0 | 0 | 0 | 0 | 0 | 0 | 0 | 06/26/2008 | 0 | 08/07/2016 | 0 | MnROAD Mainline - Interstate 94 | 0 | 0 | 0 | 0 | 0 | 3 | 27 | 0 | 0 | 0 | 0 | 0 | 0 | 0 | 0 | 0 | 0 | 0 | 0 | 0 | 0 | 0 | 0 | 0 | 0 | 0 | 0 | 0 | 0 | 0 | 0 | 0 | 0 | 0 | 0 | 104 | 0 | 0 | 0 | 0 | 0 | 0 | 0 | 0 | 0 | 0 | 0 | 0 | 0 | 0 | 0 | 0 | 0 | 0 | 0 | 0 | 0 | 0 |  | 1044103 | 2804
17-D-2016 | 17 | Driving | Flexible | 03/20/2017 | Aggregate |  | 0 | 0 | Clay | 0 | 0 | 0 | 0 | 0 | 0 | 0 | 0 | 0 | 0 | 0 | 0 | 08/08/2016 | 0 | 05/01/2022 | 0 | MnROAD Mainline - Interstate 94 | 0 | 0 | 0 | 0 | 0 | 0 | 0 | 0 | 0 | 0 | 0 | 0 | 0 | 0 | 0 | 0 | 0 | 0 | 0 | 0 | 0 | 0 | 0 | 0 | 0 | 0 | 0 | 0 | 0 | 0 | 0 | 0 | 0 | 0 | 0 | 0 | 0 | 0 | 0 | 0 | 0 | 0 | 0 | 0 | 0 | 0 | 0 | 0 | 0 | 0 | 0 | 0 | 0 | 0 | 0 | 0 | 0 | 0 | 0 | 362835 | 224
17-P-2016 | 17 | Passing | Flexible | 03/20/2017 | Aggregate |  | 0 | 0 | Clay | 0 | 0 | 0 | 0 | 0 | 0 | 0 | 0 | 0 | 0 | 0 | 0 | 08/08/2016 | 0 | 05/01/2022 | 0 | MnROAD Mainline - Interstate 94 | 0 | 0 | 0 | 0 | 0 | 0 | 0 | 0 | 0 | 0 | 0 | 0 | 0 | 0 | 0 | 0 | 0 | 0 | 0 | 0 | 0 | 0 | 0 | 0 | 0 | 0 | 0 | 0 | 0 | 0 | 0 | 0 | 0 | 0 | 0 | 0 | 0 | 0 | 0 | 0 | 0 | 0 | 0 | 0 | 0 | 0 | 0 | 0 | 0 | 0 | 0 | 0 | 0 | 0 | 0 | 0 | 0 | 0 | 0 | 69643 | 224
17-D-2016 | 17 | Driving | Flexible | 03/14/2018 | Aggregate |  | 110 | 0 | Clay | 0 | 0 | 0 | 0 | 0 | 0 | 0 | 5 | 0 | 0 | 0 | 0 | 08/08/2016 | 0 | 05/01/2022 | 0 | MnROAD Mainline - Interstate 94 | 0 | 0 | 0 | 0 | 0 | 0 | 0 | 0 | 0 | 0 | 0 | 0 | 0 | 0 | 0 | 0 | 0 | 0 | 0 | 0 | 0 | 0 | 0 | 0 | 0 | 0 | 0 | 0 | 0 | 0 | 0 | 0 | 0 | 0 | 0 | 0 | 0 | 0 | 0 | 0 | 0 | 0 | 0 | 425 | 0 | 0 | 0 | 0 | 0 | 490 | 0 | 0 | 0 | 0 | 0 | 0 | 0 | 0 |  | 993192 | 583
17-P-2016 | 17 | Passing | Flexible | 03/14/2018 | Aggregate |  | 35 | 0 | Clay | 0 | 0 | 0 | 0 | 0 | 0 | 0 | 2 | 0 | 0 | 0 | 0 | 08/08/2016 | 0 | 05/01/2022 | 6 | MnROAD Mainline - Interstate 94 | 0 | 0 | 0 | 0 | 0 | 0 | 0 | 0 | 0 | 0 | 0 | 0 | 0 | 0 | 0 | 0 | 0 | 0 | 0 | 0 | 0 | 0 | 0 | 0 | 0 | 0 | 0 | 0 | 0 | 0 | 0 | 0 | 0 | 0 | 0 | 22 | 0 | 0 | 0 | 0 | 0 | 0 | 0 | 0 | 0 | 0 | 0 | 0 | 0 | 0 | 0 | 0 | 0 | 0 | 0 | 0 | 0 | 0 |  | 155559 | 583
17-D-2016 | 17 | Driving | Flexible | 04/26/2018 | Aggregate |  | 112 | 0 | Clay | 0 | 0 | 0 | 0 | 0 | 0 | 0 | 9 | 0 | 0 | 0 | 0 | 08/08/2016 | 0 | 05/01/2022 | 0 | MnROAD Mainline - Interstate 94 | 0 | 0 | 0 | 0 | 0 | 4 | 7 | 0 | 0 | 0 | 0 | 0 | 0 | 0 | 0 | 0 | 0 | 0 | 0 | 0 | 0 | 0 | 0 | 0 | 0 | 0 | 0 | 0 | 0 | 0 | 0 | 0 | 0 | 0 | 0 | 0 | 0 | 0 | 0 | 0 | 0 | 0 | 0 | 500 | 0 | 0 | 0 | 0 | 0 | 490 | 0 | 0 | 0 | 0 | 0 | 0 | 0 | 0 |  | 1099779 | 626
17-P-2016 | 17 | Passing | Flexible | 04/26/2018 | Aggregate |  | 35 | 0 | Clay | 0 | 0 | 0 | 0 | 0 | 0 | 0 | 2 | 0 | 0 | 0 | 0 | 08/08/2016 | 0 | 05/01/2022 | 6 | MnROAD Mainline - Interstate 94 | 0 | 0 | 0 | 0 | 0 | 0 | 0 | 0 | 0 | 0 | 0 | 0 | 0 | 0 | 0 | 0 | 0 | 0 | 0 | 0 | 0 | 0 | 0 | 0 | 0 | 0 | 0 | 0 | 0 | 0 | 0 | 0 | 0 | 0 | 0 | 22 | 0 | 0 | 0 | 0 | 0 | 0 | 0 | 0 | 0 | 0 | 0 | 0 | 0 | 0 | 0 | 0 | 0 | 0 | 0 | 0 | 0 | 0 |  | 180461 | 626
17-D-2016 | 17 | Driving | Flexible | 08/23/2018 | Aggregate |  | 112 | 0 | Clay | 0 | 0 | 0 | 0 | 0 | 0 | 0 | 9 | 0 | 0 | 0 | 0 | 08/08/2016 | 0 | 05/01/2022 | 0 | MnROAD Mainline - Interstate 94 | 0 | 0 | 0 | 0 | 0 | 4 | 7 | 0 | 0 | 0 | 0 | 0 | 0 | 0 | 0 | 0 | 0 | 0 | 0 | 0 | 0 | 0 | 0 | 0 | 0 | 0 | 0 | 0 | 0 | 0 | 0 | 0 | 0 | 0 | 0 | 0 | 0 | 0 | 0 | 0 | 0 | 0 | 0 | 500 | 0 | 0 | 0 | 0 | 0 | 490 | 0 | 0 | 0 | 0 | 0 | 0 | 0 | 0 |  | 1413710 | 745
17-P-2016 | 17 | Passing | Flexible | 08/23/2018 | Aggregate |  | 35 | 0 | Clay | 0 | 0 | 0 | 0 | 0 | 0 | 0 | 2 | 0 | 0 | 0 | 0 | 08/08/2016 | 0 | 05/01/2022 | 6 | MnROAD Mainline - Interstate 94 | 0 | 0 | 0 | 0 | 0 | 0 | 0 | 0 | 0 | 0 | 0 | 0 | 0 | 0 | 0 | 0 | 0 | 0 | 0 | 0 | 0 | 0 | 0 | 0 | 0 | 0 | 0 | 0 | 0 | 0 | 0 | 0 | 0 | 0 | 0 | 22 | 0 | 0 | 0 | 0 | 0 | 0 | 0 | 0 | 0 | 0 | 0 | 0 | 0 | 0 | 0 | 0 | 0 | 0 | 0 | 0 | 0 | 0 |  | 259820 | 745
17-D-2016 | 17 | Driving | Flexible | 03/22/2019 | Aggregate |  | 312 | 0 | Clay | 0 | 0 | 0 | 0 | 0 | 0 | 0 | 23 | 0 | 0 | 0 | 0 | 08/08/2016 | 0 | 05/01/2022 | 0 | MnROAD Mainline - Interstate 94 | 0 | 0 | 0 | 0 | 0 | 103 | 238 | 0 | 0 | 0 | 0 | 0 | 0 | 0 | 0 | 0 | 0 | 0 | 0 | 0 | 0 | 0 | 0 | 0 | 0 | 0 | 0 | 0 | 0 | 0 | 0 | 0 | 0 | 0 | 0 | 0 | 0 | 0 | 0 | 0 | 0 | 0 | 0 | 500 | 0 | 0 | 0 | 0 | 0 | 460 | 30 | 0 | 0 | 0 | 0 | 0 | 0 | 0 |  | 1791596 | 956
17-P-2016 | 17 | Passing | Flexible | 03/22/2019 | Aggregate |  | 352 | 0 | Clay | 0 | 0 | 0 | 0 | 0 | 0 | 0 | 17 | 0 | 0 | 0 | 0 | 08/08/2016 | 0 | 05/01/2022 | 6 | MnROAD Mainline - Interstate 94 | 0 | 0 | 0 | 0 | 0 | 46 | 95 | 0 | 0 | 0 | 0 | 0 | 0 | 0 | 0 | 0 | 0 | 0 | 0 | 0 | 0 | 0 | 0 | 0 | 0 | 0 | 0 | 0 | 0 | 0 | 0 | 0 | 0 | 0 | 0 | 22 | 0 | 0 | 0 | 0 | 0 | 0 | 0 | 0 | 0 | 0 | 0 | 0 | 0 | 0 | 0 | 0 | 0 | 0 | 0 | 0 | 0 | 0 | 0 | 376307 | 956
17-D-2016 | 17 | Driving | Flexible | 04/16/2019 | Aggregate |  | 312 | 0 | Clay | 0 | 0 | 0 | 0 | 0 | 0 | 0 | 40 | 0 | 0 | 0 | 0 | 08/08/2016 | 0 | 05/01/2022 | 0 | MnROAD Mainline - Interstate 94 | 0 | 0 | 0 | 0 | 0 | 123 | 269 | 0 | 0 | 0 | 0 | 0 | 0 | 0 | 0 | 0 | 0 | 0 | 0 | 0 | 0 | 0 | 0 | 0 | 0 | 0 | 0 | 0 | 0 | 0 | 0 | 0 | 0 | 0 | 0 | 0 | 0 | 0 | 0 | 0 | 0 | 0 | 0 | 500 | 0 | 0 | 0 | 0 | 0 | 460 | 30 | 0 | 0 | 0 | 0 | 0 | 0 | 0 |  | 1853410 | 981
17-P-2016 | 17 | Passing | Flexible | 04/16/2019 | Aggregate |  | 361 | 0 | Clay | 0 | 0 | 0 | 0 | 0 | 0 | 0 | 39 | 0 | 0 | 0 | 0 | 08/08/2016 | 0 | 05/01/2022 | 6 | MnROAD Mainline - Interstate 94 | 0 | 0 | 0 | 0 | 0 | 53 | 104 | 0 | 0 | 0 | 0 | 0 | 0 | 0 | 0 | 0 | 0 | 0 | 0 | 0 | 0 | 0 | 0 | 0 | 0 | 0 | 0 | 0 | 0 | 0 | 0 | 0 | 0 | 0 | 0 | 22 | 0 | 0 | 0 | 0 | 0 | 0 | 0 | 0 | 0 | 0 | 0 | 0 | 0 | 0 | 0 | 0 | 0 | 0 | 0 | 0 | 0 | 0 | 0 | 391751 | 981
17-D-2016 | 17 | Driving | Flexible | 10/24/2019 | Aggregate |  | 312 | 0 | Clay | 0 | 0 | 0 | 0 | 0 | 0 | 0 | 40 | 0 | 0 | 0 | 0 | 08/08/2016 | 0 | 05/01/2022 | 0 | MnROAD Mainline - Interstate 94 | 0 | 0 | 0 | 0 | 0 | 123 | 269 | 0 | 0 | 0 | 0 | 0 | 0 | 0 | 0 | 0 | 0 | 0 | 0 | 0 | 0 | 0 | 0 | 0 | 0 | 0 | 0 | 0 | 0 | 0 | 0 | 0 | 0 | 0 | 0 | 0 | 0 | 0 | 0 | 0 | 483 | 17 | 0 | 0 | 0 | 0 | 487 | 13 | 0 | 0 | 0 | 0 | 0 | 0 | 0 | 0 | 0 | 0 |  | 2226525 | 1172
17-P-2016 | 17 | Passing | Flexible | 10/24/2019 | Aggregate |  | 361 | 0 | Clay | 0 | 0 | 0 | 0 | 0 | 0 | 0 | 39 | 0 | 0 | 0 | 0 | 08/08/2016 | 0 | 05/01/2022 | 6 | MnROAD Mainline - Interstate 94 | 0 | 0 | 0 | 0 | 0 | 53 | 104 | 0 | 0 | 0 | 0 | 0 | 0 | 0 | 0 | 0 | 0 | 0 | 0 | 0 | 0 | 0 | 0 | 0 | 0 | 0 | 0 | 0 | 0 | 0 | 0 | 0 | 0 | 0 | 0 | 22 | 0 | 0 | 0 | 0 | 0 | 0 | 0 | 0 | 0 | 0 | 0 | 0 | 0 | 0 | 0 | 0 | 0 | 0 | 0 | 0 | 0 | 0 | 0 | 550837 | 1172
17-D-2016 | 17 | Driving | Flexible | 03/06/2020 | Aggregate |  | 312 | 0 | Clay | 0 | 0 | 0 | 0 | 0 | 0 | 0 | 86 | 0 | 0 | 0 | 0 | 08/08/2016 | 0 | 05/01/2022 | 22 | MnROAD Mainline - Interstate 94 | 0 | 0 | 0 | 0 | 0 | 176 | 373 | 0 | 0 | 0 | 0 | 0 | 0 | 0 | 0 | 0 | 0 | 0 | 0 | 0 | 0 | 0 | 0 | 0 | 0 | 0 | 0 | 0 | 0 | 0 | 0 | 0 | 0 | 0 | 0 | 0 | 0 | 0 | 0 | 0 | 483 | 17 | 0 | 0 | 0 | 0 | 487 | 13 | 0 | 0 | 0 | 0 | 0 | 0 | 0 | 0 | 0 | 0 |  | 2549938 | 1306
17-P-2016 | 17 | Passing | Flexible | 03/06/2020 | Aggregate |  | 407 | 0 | Clay | 0 | 0 | 0 | 0 | 0 | 0 | 0 | 118 | 0 | 0 | 0 | 0 | 08/08/2016 | 0 | 05/01/2022 | 29 | MnROAD Mainline - Interstate 94 | 0 | 0 | 0 | 0 | 0 | 72 | 154 | 0 | 0 | 0 | 0 | 0 | 0 | 0 | 0 | 0 | 0 | 0 | 0 | 0 | 0 | 0 | 0 | 0 | 0 | 0 | 0 | 0 | 0 | 0 | 0 | 0 | 0 | 0 | 0 | 22 | 0 | 0 | 0 | 0 | 0 | 0 | 0 | 0 | 0 | 0 | 0 | 0 | 0 | 0 | 0 | 0 | 0 | 0 | 0 | 0 | 0 | 0 | 86' of transverse cracking in shoulders | 643707 | 1306
17-D-2016 | 17 | Driving | Flexible | 11/07/2020 | Aggregate |  | 597 | 0 | Clay | 0 | 0 | 0 | 0 | 0 | 0 | 0 | 346 | 0 | 0 | 0 | 0 | 08/08/2016 | 0 | 05/01/2022 | 22 | MnROAD Mainline - Interstate 94 | 0 | 0 | 0 | 0 | 0 | 228 | 497 | 0 | 0 | 0 | 0 | 0 | 0 | 0 | 0 | 0 | 0 | 0 | 0 | 0 | 0 | 0 | 0 | 0 | 0 | 0 | 0 | 0 | 0 | 0 | 0 | 0 | 0 | 0 | 0 | 0 | 0 | 0 | 0 | 0 | 483 | 17 | 0 | 0 | 0 | 0 | 487 | 13 | 0 | 0 | 0 | 0 | 0 | 0 | 0 | 0 | 0 | 0 | 86' of transverse cracking in shoulders | 2918053 | 1552
17-P-2016 | 17 | Passing | Flexible | 11/07/2020 | Aggregate |  | 425 | 0 | Clay | 0 | 0 | 0 | 0 | 0 | 0 | 0 | 250 | 0 | 0 | 0 | 0 | 08/08/2016 | 0 | 05/01/2022 | 29 | MnROAD Mainline - Interstate 94 | 0 | 0 | 0 | 0 | 0 | 101 | 210 | 0 | 0 | 0 | 0 | 0 | 0 | 0 | 0 | 0 | 0 | 0 | 0 | 0 | 0 | 0 | 0 | 0 | 0 | 0 | 0 | 0 | 0 | 0 | 0 | 0 | 0 | 0 | 0 | 22 | 0 | 0 | 0 | 0 | 0 | 0 | 0 | 0 | 0 | 0 | 0 | 0 | 0 | 0 | 0 | 0 | 0 | 0 | 0 | 0 | 0 | 0 |  | 777340 | 1552
17-D-2016 | 17 | Driving | Flexible | 03/21/2021 | Aggregate |  | 2167 | 0 | Clay | 0 | 0 | 0 | 0 | 0 | 0 | 0 | 375 | 0 | 0 | 0 | 0 | 08/08/2016 | 0 | 05/01/2022 | 22 | MnROAD Mainline - Interstate 94 | 0 | 0 | 0 | 0 | 0 | 253 | 569 | 0 | 0 | 0 | 0 | 0 | 0 | 0 | 0 | 0 | 0 | 0 | 0 | 0 | 0 | 0 | 0 | 0 | 0 | 0 | 0 | 0 | 0 | 0 | 0 | 0 | 0 | 0 | 0 | 0 | 0 | 0 | 0 | 0 | 483 | 17 | 0 | 0 | 0 | 0 | 487 | 13 | 0 | 0 | 0 | 0 | 0 | 0 | 0 | 0 | 0 | 0 | 211' of transverse cracking in shoulders | 3276576 | 1686
17-P-2016 | 17 | Passing | Flexible | 03/21/2021 | Aggregate |  | 676 | 0 | Clay | 0 | 0 | 0 | 0 | 0 | 0 | 0 | 289 | 0 | 0 | 0 | 0 | 08/08/2016 | 0 | 05/01/2022 | 29 | MnROAD Mainline - Interstate 94 | 0 | 0 | 0 | 0 | 0 | 160 | 357 | 0 | 0 | 0 | 0 | 0 | 0 | 0 | 0 | 0 | 0 | 0 | 0 | 0 | 0 | 0 | 0 | 0 | 0 | 0 | 0 | 0 | 0 | 0 | 0 | 0 | 0 | 0 | 0 | 22 | 0 | 0 | 0 | 0 | 0 | 0 | 0 | 0 | 0 | 0 | 0 | 0 | 0 | 0 | 0 | 0 | 0 | 0 | 0 | 0 | 0 | 0 |  | 892080 | 1686
18-D-1990 | 18 | Driving | Flexible | 02/11/1994 | Aggregate |  | 0 | 0 | Clay | 0 | 0 | 0 | 0 | 0 | 0 | 0 | 0 | 0 | 0 | 0 | 0 | 08/31/1990 | 0 | 08/17/2003 | 0 | MnROAD Mainline - Interstate 94 | 0 | 0 | 0 | 0 | 0 | 4 | 48 | 0 | 0 | 0 | 0 | 0 | 0 | 0 | 0 | 0 | 0 | 0 | 0 | 0 | 0 | 0 | 0 | 0 | 0 | 0 | 0 | 0 | 0 | 0 | 0 | 0 | 0 | 0 | 0 | 0 | 0 | 0 | 0 | 0 | 0 | 0 | 0 | 0 | 0 | 0 | 0 | 0 | 0 | 0 | 0 | 0 | 0 | 0 | 0 |  |  |  |  | 47304 | 1260
18-P-1990 | 18 | Passing | Flexible | 02/11/1994 | Aggregate |  | 0 | 0 | Clay | 0 | 0 | 0 | 0 | 0 | 0 | 0 | 0 | 0 | 0 | 0 | 0 | 08/31/1990 | 0 | 08/17/2003 | 0 | MnROAD Mainline - Interstate 94 | 0 | 0 | 0 | 0 | 0 | 4 | 48 | 0 | 0 | 0 | 0 | 0 | 0 | 0 | 0 | 0 | 0 | 0 | 0 | 0 | 0 | 0 | 0 | 0 | 0 | 0 | 0 | 0 | 0 | 0 | 0 | 0 | 0 | 0 | 0 | 0 | 0 | 0 | 0 | 0 | 0 | 0 | 0 | 0 | 0 | 0 | 0 | 0 | 0 | 0 | 0 | 0 | 0 | 0 | 0 |  |  |  |  | 9936 | 1260
18-D-1990 | 18 | Driving | Flexible | 10/21/1994 | Aggregate |  | 0 | 0 | Clay | 0 | 0 | 0 | 0 | 0 | 0 | 0 | 0 | 0 | 0 | 0 | 0 | 08/31/1990 | 0 | 08/17/2003 | 0 | MnROAD Mainline - Interstate 94 | 0 | 0 | 0 | 0 | 0 | 4 | 48 | 0 | 0 | 0 | 0 | 0 | 0 | 0 | 0 | 0 | 0 | 0 | 0 | 0 | 0 | 0 | 0 | 0 | 0 | 0 | 0 | 0 | 0 | 0 | 0 | 0 | 0 | 0 | 0 | 0 | 0 | 0 | 0 | 0 | 0 | 0 | 0 | 0 | 0 | 0 | 0 | 0 | 0 | 0 | 0 | 0 | 0 | 0 | 0 |  |  |  |  | 427782 | 1512
18-P-1990 | 18 | Passing | Flexible | 10/21/1994 | Aggregate |  | 0 | 0 | Clay | 0 | 0 | 0 | 0 | 0 | 0 | 0 | 0 | 0 | 0 | 0 | 0 | 08/31/1990 | 0 | 08/17/2003 | 0 | MnROAD Mainline - Interstate 94 | 0 | 0 | 0 | 0 | 0 | 4 | 48 | 0 | 0 | 0 | 0 | 0 | 0 | 0 | 0 | 0 | 0 | 0 | 0 | 0 | 0 | 0 | 0 | 0 | 0 | 0 | 0 | 0 | 0 | 0 | 0 | 0 | 0 | 0 | 0 | 0 | 0 | 0 | 0 | 0 | 0 | 0 | 0 | 0 | 0 | 0 | 0 | 0 | 0 | 0 | 0 | 0 | 0 | 0 | 0 |  |  |  |  | 108781 | 1512
18-D-1990 | 18 | Driving | Flexible | 04/20/1995 | Aggregate |  | 0 | 0 | Clay | 0 | 0 | 0 | 0 | 0 | 0 | 0 | 0 | 0 | 0 | 0 | 0 | 08/31/1990 | 0 | 08/17/2003 | 0 | MnROAD Mainline - Interstate 94 | 0 | 0 | 0 | 0 | 0 | 4 | 48 | 0 | 0 | 0 | 0 | 0 | 0 | 0 | 0 | 0 | 0 | 0 | 0 | 0 | 0 | 0 | 0 | 0 | 0 | 0 | 0 | 0 | 0 | 0 | 0 | 0 | 0 | 0 | 0 | 0 | 0 | 0 | 0 | 0 | 0 | 0 | 0 | 0 | 0 | 0 | 0 | 0 | 0 | 0 | 0 | 0 | 0 | 0 | 0 |  |  |  |  | 712165 | 1693
18-P-1990 | 18 | Passing | Flexible | 04/20/1995 | Aggregate |  | 0 | 0 | Clay | 0 | 0 | 0 | 0 | 0 | 0 | 0 | 0 | 0 | 0 | 0 | 0 | 08/31/1990 | 0 | 08/17/2003 | 0 | MnROAD Mainline - Interstate 94 | 0 | 0 | 0 | 0 | 0 | 4 | 48 | 0 | 0 | 0 | 0 | 0 | 0 | 0 | 0 | 0 | 0 | 0 | 0 | 0 | 0 | 0 | 0 | 0 | 0 | 0 | 0 | 0 | 0 | 0 | 0 | 0 | 0 | 0 | 0 | 0 | 0 | 0 | 0 | 0 | 0 | 0 | 0 | 0 | 0 | 0 | 0 | 0 | 0 | 0 | 0 | 0 | 0 | 0 | 0 |  |  |  |  | 180577 | 1693
18-D-1990 | 18 | Driving | Flexible | 11/04/1995 | Aggregate |  | 0 | 0 | Clay | 0 | 0 | 0 | 0 | 0 | 0 | 0 | 0 | 0 | 0 | 0 | 0 | 08/31/1990 | 0 | 08/17/2003 | 0 | MnROAD Mainline - Interstate 94 | 0 | 0 | 0 | 0 | 0 | 4 | 48 | 0 | 0 | 0 | 0 | 0 | 0 | 0 | 0 | 0 | 0 | 0 | 0 | 0 | 0 | 0 | 0 | 0 | 0 | 0 | 0 | 0 | 0 | 0 | 0 | 0 | 0 | 0 | 0 | 0 | 0 | 0 | 0 | 0 | 0 | 0 | 0 | 0 | 0 | 0 | 0 | 0 | 0 | 0 | 0 | 0 | 0 | 0 | 0 |  |  |  |  | 1019987 | 1891
18-P-1990 | 18 | Passing | Flexible | 11/04/1995 | Aggregate |  | 0 | 0 | Clay | 0 | 0 | 0 | 0 | 0 | 0 | 0 | 0 | 0 | 0 | 0 | 0 | 08/31/1990 | 0 | 08/17/2003 | 0 | MnROAD Mainline - Interstate 94 | 0 | 0 | 0 | 0 | 0 | 4 | 48 | 0 | 0 | 0 | 0 | 0 | 0 | 0 | 0 | 0 | 0 | 0 | 0 | 0 | 0 | 0 | 0 | 0 | 0 | 0 | 0 | 0 | 0 | 0 | 0 | 0 | 0 | 0 | 0 | 0 | 0 | 0 | 0 | 0 | 0 | 0 | 0 | 0 | 0 | 0 | 0 | 0 | 0 | 0 | 0 | 0 | 0 | 0 | 0 |  |  |  |  | 278982 | 1891
18-D-1990 | 18 | Driving | Flexible | 02/13/1996 | Aggregate |  | 0 | 0 | Clay | 0 | 0 | 0 | 0 | 0 | 0 | 0 | 0 | 0 | 0 | 0 | 0 | 08/31/1990 | 0 | 08/17/2003 | 0 | MnROAD Mainline - Interstate 94 | 0 | 0 | 0 | 0 | 0 | 25 | 284 | 0 | 0 | 0 | 0 | 0 | 0 | 0 | 0 | 0 | 0 | 0 | 0 | 0 | 0 | 0 | 0 | 0 | 0 | 0 | 0 | 0 | 0 | 0 | 0 | 0 | 0 | 0 | 0 | 0 | 0 | 0 | 0 | 0 | 0 | 0 | 0 | 0 | 0 | 0 | 0 | 0 | 0 | 500 | 0 | 0 | 0 | 0 | 0 |  |  |  |  | 1151463 | 1992
18-P-1990 | 18 | Passing | Flexible | 02/13/1996 | Aggregate |  | 0 | 0 | Clay | 0 | 0 | 0 | 0 | 0 | 0 | 0 | 0 | 0 | 0 | 0 | 0 | 08/31/1990 | 0 | 08/17/2003 | 0 | MnROAD Mainline - Interstate 94 | 0 | 0 | 0 | 0 | 0 | 22 | 250 | 0 | 0 | 0 | 0 | 0 | 0 | 0 | 0 | 0 | 0 | 0 | 0 | 0 | 0 | 0 | 0 | 0 | 0 | 0 | 0 | 0 | 0 | 0 | 0 | 0 | 0 | 0 | 0 | 0 | 0 | 0 | 0 | 0 | 0 | 0 | 0 | 446 | 0 | 0 | 0 | 0 | 0 | 500 | 0 | 0 | 0 | 0 | 0 |  |  |  |  | 321686 | 1992
18-D-1990 | 18 | Driving | Flexible | 03/01/1996 | Aggregate |  | 0 | 0 | Clay | 0 | 0 | 0 | 0 | 0 | 0 | 0 | 0 | 0 | 0 | 0 | 0 | 08/31/1990 | 0 | 08/17/2003 | 0 | MnROAD Mainline - Interstate 94 | 0 | 0 | 0 | 0 | 0 | 36 | 361 | 0 | 0 | 0 | 0 | 0 | 0 | 0 | 0 | 0 | 0 | 0 | 0 | 0 | 0 | 0 | 0 | 0 | 0 | 0 | 0 | 0 | 0 | 0 | 0 | 0 | 0 | 0 | 0 | 0 | 0 | 0 | 0 | 0 | 0 | 0 | 0 | 0 | 0 | 0 | 0 | 0 | 0 | 500 | 0 | 0 | 0 | 0 | 0 |  |  |  |  | 1177979 | 2009
18-P-1990 | 18 | Passing | Flexible | 03/01/1996 | Aggregate |  | 0 | 0 | Clay | 0 | 0 | 0 | 0 | 0 | 0 | 0 | 0 | 0 | 0 | 0 | 0 | 08/31/1990 | 0 | 08/17/2003 | 0 | MnROAD Mainline - Interstate 94 | 0 | 0 | 0 | 0 | 0 | 23 | 264 | 0 | 0 | 0 | 0 | 0 | 0 | 0 | 0 | 0 | 0 | 0 | 0 | 0 | 0 | 0 | 0 | 0 | 0 | 0 | 0 | 0 | 0 | 0 | 0 | 0 | 0 | 0 | 0 | 0 | 0 | 0 | 0 | 0 | 0 | 0 | 0 | 446 | 0 | 0 | 0 | 0 | 0 | 500 | 0 | 0 | 0 | 0 | 0 |  |  |  |  | 328941 | 2009
18-D-1990 | 18 | Driving | Flexible | 03/13/1996 | Aggregate |  | 0 | 0 | Clay | 0 | 0 | 0 | 0 | 0 | 0 | 0 | 0 | 0 | 0 | 0 | 0 | 08/31/1990 | 0 | 08/17/2003 | 0 | MnROAD Mainline - Interstate 94 | 0 | 0 | 0 | 0 | 0 | 37 | 373 | 0 | 0 | 0 | 0 | 0 | 0 | 0 | 0 | 0 | 0 | 0 | 0 | 0 | 0 | 0 | 0 | 0 | 0 | 0 | 0 | 0 | 0 | 0 | 0 | 0 | 0 | 0 | 0 | 0 | 0 | 0 | 0 | 0 | 0 | 0 | 0 | 0 | 0 | 0 | 0 | 0 | 0 | 500 | 0 | 0 | 0 | 0 | 0 |  |  |  |  | 1193926 | 2021
18-P-1990 | 18 | Passing | Flexible | 03/13/1996 | Aggregate |  | 0 | 0 | Clay | 0 | 0 | 0 | 0 | 0 | 0 | 0 | 0 | 0 | 0 | 0 | 0 | 08/31/1990 | 0 | 08/17/2003 | 0 | MnROAD Mainline - Interstate 94 | 0 | 0 | 0 | 0 | 0 | 23 | 264 | 0 | 0 | 0 | 0 | 0 | 0 | 0 | 0 | 0 | 0 | 0 | 0 | 0 | 0 | 0 | 0 | 0 | 0 | 0 | 0 | 0 | 0 | 0 | 0 | 0 | 0 | 0 | 0 | 0 | 0 | 0 | 0 | 0 | 0 | 0 | 0 | 446 | 0 | 0 | 0 | 0 | 0 | 500 | 0 | 0 | 0 | 0 | 0 |  |  |  |  | 332472 | 2021
18-D-1990 | 18 | Driving | Flexible | 04/18/1996 | Aggregate |  | 0 | 0 | Clay | 0 | 0 | 0 | 0 | 0 | 0 | 0 | 0 | 0 | 0 | 0 | 0 | 08/31/1990 | 0 | 08/17/2003 | 0 | MnROAD Mainline - Interstate 94 | 0 | 0 | 0 | 0 | 0 | 42 | 364 | 0 | 0 | 0 | 0 | 0 | 0 | 0 | 0 | 0 | 0 | 0 | 0 | 0 | 0 | 0 | 0 | 0 | 0 | 0 | 0 | 0 | 0 | 0 | 0 | 0 | 0 | 0 | 0 | 0 | 0 | 0 | 0 | 0 | 0 | 0 | 0 | 0 | 0 | 0 | 0 | 0 | 0 | 500 | 0 | 0 | 0 | 0 | 0 |  |  |  |  | 1225018 | 2057
18-P-1990 | 18 | Passing | Flexible | 04/18/1996 | Aggregate |  | 0 | 0 | Clay | 0 | 0 | 0 | 0 | 0 | 0 | 0 | 0 | 0 | 0 | 0 | 0 | 08/31/1990 | 0 | 08/17/2003 | 0 | MnROAD Mainline - Interstate 94 | 0 | 0 | 0 | 0 | 0 | 30 | 267 | 0 | 0 | 0 | 0 | 0 | 0 | 0 | 0 | 0 | 0 | 0 | 0 | 0 | 0 | 0 | 0 | 0 | 0 | 0 | 0 | 0 | 0 | 0 | 0 | 0 | 0 | 0 | 0 | 0 | 0 | 0 | 0 | 0 | 0 | 0 | 0 | 446 | 0 | 0 | 0 | 0 | 0 | 500 | 0 | 0 | 0 | 0 | 0 |  |  |  |  | 342983 | 2057
18-D-1990 | 18 | Driving | Flexible | 11/13/1996 | Aggregate |  | 0 | 0 | Clay | 0 | 0 | 0 | 0 | 0 | 0 | 0 | 0 | 0 | 0 | 0 | 0 | 08/31/1990 | 0 | 08/17/2003 | 0 | MnROAD Mainline - Interstate 94 | 0 | 0 | 0 | 0 | 0 | 40 | 341 | 0 | 0 | 0 | 0 | 2 | 24 | 0 | 0 | 0 | 0 | 0 | 0 | 0 | 0 | 0 | 0 | 0 | 0 | 0 | 0 | 0 | 0 | 0 | 0 | 0 | 0 | 0 | 0 | 0 | 0 | 0 | 0 | 0 | 0 | 0 | 0 | 0 | 0 | 0 | 0 | 0 | 0 | 500 | 0 | 0 | 0 | 0 | 0 |  |  |  |  | 1434321 | 2266
18-P-1990 | 18 | Passing | Flexible | 11/13/1996 | Aggregate |  | 0 | 0 | Clay | 0 | 0 | 0 | 0 | 0 | 0 | 0 | 0 | 0 | 0 | 0 | 0 | 08/31/1990 | 0 | 08/17/2003 | 0 | MnROAD Mainline - Interstate 94 | 0 | 0 | 0 | 0 | 0 | 28 | 243 | 0 | 0 | 0 | 0 | 2 | 24 | 0 | 0 | 0 | 0 | 0 | 0 | 0 | 0 | 0 | 0 | 0 | 0 | 0 | 0 | 0 | 0 | 0 | 0 | 0 | 0 | 0 | 0 | 0 | 0 | 0 | 0 | 0 | 0 | 0 | 0 | 446 | 0 | 0 | 0 | 0 | 0 | 500 | 0 | 0 | 0 | 0 | 0 |  |  |  |  | 446242 | 2266
18-D-1990 | 18 | Driving | Flexible | 04/30/1997 | Aggregate |  | 0 | 0 | Clay | 0 | 0 | 0 | 0 | 0 | 0 | 0 | 0 | 0 | 0 | 0 | 0 | 08/31/1990 | 0 | 08/17/2003 | 0 | MnROAD Mainline - Interstate 94 | 0 | 0 | 0 | 0 | 0 | 40 | 341 | 0 | 0 | 0 | 0 | 2 | 24 | 0 | 0 | 0 | 0 | 0 | 0 | 0 | 0 | 0 | 0 | 0 | 0 | 0 | 0 | 0 | 0 | 0 | 0 | 0 | 0 | 0 | 0 | 0 | 0 | 0 | 0 | 0 | 0 | 0 | 0 | 0 | 0 | 0 | 0 | 0 | 0 | 500 | 0 | 0 | 0 | 0 | 0 |  |  |  |  | 1602213 | 2434
18-P-1990 | 18 | Passing | Flexible | 04/30/1997 | Aggregate |  | 0 | 0 | Clay | 0 | 0 | 0 | 0 | 0 | 0 | 0 | 0 | 0 | 0 | 0 | 0 | 08/31/1990 | 0 | 08/17/2003 | 0 | MnROAD Mainline - Interstate 94 | 0 | 0 | 0 | 0 | 0 | 28 | 243 | 0 | 0 | 0 | 0 | 2 | 24 | 0 | 0 | 0 | 0 | 0 | 0 | 0 | 0 | 0 | 0 | 0 | 0 | 0 | 0 | 0 | 0 | 0 | 0 | 0 | 0 | 0 | 0 | 0 | 0 | 0 | 0 | 0 | 0 | 0 | 0 | 446 | 0 | 0 | 0 | 0 | 0 | 500 | 0 | 0 | 0 | 0 | 0 |  |  |  |  | 488748 | 2434
18-D-1990 | 18 | Driving | Flexible | 11/15/1997 | Aggregate |  | 0 | 0 | Clay | 0 | 0 | 0 | 0 | 0 | 0 | 0 | 0 | 0 | 0 | 0 | 0 | 08/31/1990 | 0 | 08/17/2003 | 0 | MnROAD Mainline - Interstate 94 | 0 | 0 | 0 | 0 | 0 | 40 | 341 | 0 | 0 | 0 | 0 | 2 | 24 | 0 | 0 | 0 | 0 | 0 | 0 | 0 | 0 | 0 | 0 | 0 | 0 | 0 | 0 | 0 | 0 | 0 | 0 | 0 | 0 | 0 | 0 | 0 | 0 | 0 | 0 | 0 | 0 | 0 | 0 | 0 | 0 | 0 | 0 | 0 | 0 | 500 | 0 | 0 | 94 | 0 | 0 |  |  |  |  | 1777990 | 2633
18-P-1990 | 18 | Passing | Flexible | 11/15/1997 | Aggregate |  | 0 | 0 | Clay | 0 | 0 | 0 | 0 | 0 | 0 | 0 | 0 | 0 | 0 | 0 | 0 | 08/31/1990 | 0 | 08/17/2003 | 0 | MnROAD Mainline - Interstate 94 | 0 | 0 | 0 | 0 | 0 | 28 | 243 | 0 | 0 | 0 | 0 | 2 | 24 | 0 | 0 | 0 | 0 | 0 | 0 | 0 | 0 | 0 | 0 | 0 | 0 | 0 | 0 | 0 | 0 | 0 | 0 | 0 | 0 | 0 | 0 | 0 | 0 | 0 | 0 | 0 | 0 | 0 | 0 | 446 | 0 | 0 | 0 | 0 | 0 | 500 | 0 | 0 | 0 | 0 | 0 |  |  |  |  | 542137 | 2633
18-D-1990 | 18 | Driving | Flexible | 04/29/1998 | Aggregate |  | 0 | 0 | Clay | 0 | 0 | 0 | 0 | 0 | 0 | 0 | 0 | 0 | 0 | 0 | 0 | 08/31/1990 | 0 | 08/17/2003 | 0 | MnROAD Mainline - Interstate 94 | 0 | 0 | 0 | 0 | 0 | 40 | 345 | 0 | 0 | 0 | 0 | 2 | 24 | 0 | 0 | 0 | 0 | 0 | 0 | 0 | 0 | 0 | 0 | 0 | 0 | 0 | 0 | 0 | 0 | 0 | 0 | 0 | 0 | 0 | 0 | 0 | 0 | 0 | 0 | 0 | 0 | 0 | 0 | 0 | 0 | 0 | 0 | 0 | 0 | 500 | 0 | 0 | 120 | 0 | 0 |  |  |  |  | 1987206 | 2798
18-P-1990 | 18 | Passing | Flexible | 04/29/1998 | Aggregate |  | 0 | 0 | Clay | 0 | 0 | 0 | 0 | 0 | 0 | 0 | 0 | 0 | 0 | 0 | 0 | 08/31/1990 | 0 | 08/17/2003 | 0 | MnROAD Mainline - Interstate 94 | 0 | 0 | 0 | 0 | 0 | 31 | 267 | 0 | 0 | 0 | 0 | 2 | 24 | 0 | 0 | 0 | 0 | 0 | 0 | 0 | 0 | 0 | 0 | 0 | 0 | 0 | 0 | 0 | 0 | 0 | 0 | 0 | 0 | 0 | 0 | 0 | 0 | 0 | 0 | 0 | 0 | 0 | 0 | 446 | 0 | 0 | 0 | 0 | 0 | 500 | 0 | 0 | 6 | 0 | 0 |  |  |  |  | 589951 | 2798
18-D-1990 | 18 | Driving | Flexible | 10/02/1998 | Aggregate |  | 0 | 0 | Clay | 0 | 0 | 0 | 0 | 0 | 0 | 0 | 0 | 0 | 0 | 0 | 0 | 08/31/1990 | 0 | 08/17/2003 | 0 | MnROAD Mainline - Interstate 94 | 0 | 0 | 0 | 0 | 0 | 40 | 345 | 0 | 0 | 0 | 0 | 2 | 24 | 0 | 0 | 0 | 0 | 0 | 0 | 0 | 0 | 0 | 0 | 0 | 0 | 0 | 0 | 0 | 0 | 0 | 0 | 0 | 0 | 0 | 0 | 0 | 0 | 0 | 0 | 0 | 0 | 0 | 0 | 0 | 0 | 0 | 0 | 0 | 0 | 500 | 0 | 0 | 414 | 0 | 0 |  |  |  |  | 2161223 | 2954
18-P-1990 | 18 | Passing | Flexible | 10/02/1998 | Aggregate |  | 0 | 0 | Clay | 0 | 0 | 0 | 0 | 0 | 0 | 0 | 0 | 0 | 0 | 0 | 0 | 08/31/1990 | 0 | 08/17/2003 | 0 | MnROAD Mainline - Interstate 94 | 0 | 0 | 0 | 0 | 0 | 31 | 267 | 0 | 0 | 0 | 0 | 2 | 24 | 0 | 0 | 0 | 0 | 0 | 0 | 0 | 0 | 0 | 0 | 0 | 0 | 0 | 0 | 0 | 0 | 0 | 0 | 0 | 0 | 0 | 0 | 0 | 0 | 0 | 0 | 0 | 0 | 0 | 0 | 446 | 0 | 0 | 0 | 0 | 0 | 500 | 0 | 0 | 159 | 0 | 0 |  |  |  |  | 660766 | 2954
18-D-1990 | 18 | Driving | Flexible | 04/20/1999 | Aggregate |  | 0 | 0 | Clay | 0 | 0 | 0 | 0 | 0 | 0 | 0 | 0 | 0 | 0 | 0 | 0 | 08/31/1990 | 0 | 08/17/2003 | 0 | MnROAD Mainline - Interstate 94 | 0 | 0 | 0 | 0 | 0 | 38 | 321 | 2 | 24 | 0 | 0 | 2 | 24 | 0 | 0 | 0 | 0 | 0 | 0 | 0 | 0 | 0 | 0 | 0 | 0 | 0 | 0 | 0 | 0 | 0 | 0 | 0 | 0 | 0 | 0 | 0 | 0 | 0 | 0 | 0 | 0 | 0 | 0 | 0 | 0 | 0 | 0 | 0 | 0 | 500 | 0 | 0 | 522 | 0 | 0 |  |  |  |  | 2423525 | 3154
18-P-1990 | 18 | Passing | Flexible | 04/20/1999 | Aggregate |  | 0 | 0 | Clay | 0 | 0 | 0 | 0 | 0 | 0 | 0 | 0 | 0 | 0 | 0 | 0 | 08/31/1990 | 0 | 08/17/2003 | 0 | MnROAD Mainline - Interstate 94 | 0 | 0 | 0 | 0 | 0 | 30 | 263 | 1 | 12 | 0 | 0 | 2 | 24 | 0 | 0 | 0 | 0 | 0 | 0 | 0 | 0 | 0 | 0 | 0 | 0 | 0 | 0 | 0 | 0 | 0 | 0 | 0 | 0 | 0 | 0 | 0 | 0 | 0 | 0 | 0 | 0 | 0 | 0 | 446 | 0 | 0 | 0 | 0 | 0 | 500 | 0 | 0 | 159 | 0 | 0 |  |  |  |  | 738776 | 3154
18-D-1990 | 18 | Driving | Flexible | 10/22/1999 | Aggregate |  | 0 | 0 | Clay | 0 | 0 | 0 | 0 | 0 | 0 | 0 | 0 | 0 | 0 | 0 | 0 | 08/31/1990 | 0 | 08/17/2003 | 0 | MnROAD Mainline - Interstate 94 | 0 | 0 | 0 | 0 | 0 | 38 | 321 | 2 | 24 | 0 | 0 | 2 | 24 | 0 | 0 | 0 | 0 | 0 | 0 | 0 | 0 | 0 | 0 | 0 | 0 | 0 | 0 | 0 | 0 | 0 | 0 | 0 | 0 | 0 | 0 | 0 | 0 | 0 | 0 | 0 | 0 | 0 | 0 | 0 | 0 | 0 | 0 | 0 | 0 | 500 | 0 | 0 | 522 | 0 | 0 |  |  |  |  | 2727174 | 3339
18-P-1990 | 18 | Passing | Flexible | 10/22/1999 | Aggregate |  | 0 | 0 | Clay | 0 | 0 | 0 | 0 | 0 | 0 | 0 | 0 | 0 | 0 | 0 | 0 | 08/31/1990 | 0 | 08/17/2003 | 0 | MnROAD Mainline - Interstate 94 | 0 | 0 | 0 | 0 | 0 | 30 | 263 | 1 | 12 | 0 | 0 | 2 | 24 | 0 | 0 | 0 | 0 | 0 | 0 | 0 | 0 | 0 | 0 | 0 | 0 | 0 | 0 | 0 | 0 | 0 | 0 | 0 | 0 | 0 | 0 | 0 | 0 | 0 | 0 | 0 | 0 | 0 | 0 | 446 | 0 | 0 | 0 | 0 | 0 | 500 | 0 | 0 | 159 | 0 | 0 |  |  |  |  | 839096 | 3339
18-D-1990 | 18 | Driving | Flexible | 05/16/2000 | Aggregate |  | 0 | 0 | Clay | 0 | 0 | 0 | 0 | 0 | 0 | 0 | 0 | 0 | 0 | 0 | 0 | 08/31/1990 | 0 | 08/17/2003 | 0 | MnROAD Mainline - Interstate 94 | 0 | 0 | 0 | 0 | 0 | 4 | 18 | 0 | 0 | 0 | 0 | 36 | 351 | 0 | 0 | 0 | 0 | 0 | 0 | 0 | 0 | 0 | 0 | 0 | 0 | 0 | 0 | 0 | 0 | 0 | 0 | 0 | 0 | 0 | 0 | 0 | 0 | 0 | 0 | 0 | 0 | 0 | 0 | 0 | 0 | 0 | 500 | 0 | 0 | 0 | 0 | 0 | 571 | 0 | 0 |  |  |  |  | 3092090 | 3546
18-P-1990 | 18 | Passing | Flexible | 05/16/2000 | Aggregate |  | 0 | 0 | Clay | 0 | 0 | 0 | 0 | 0 | 0 | 0 | 0 | 0 | 0 | 0 | 0 | 08/31/1990 | 0 | 08/17/2003 | 0 | MnROAD Mainline - Interstate 94 | 0 | 0 | 0 | 0 | 0 | 2 | 8 | 0 | 0 | 0 | 0 | 32 | 294 | 0 | 0 | 0 | 0 | 0 | 0 | 0 | 0 | 0 | 0 | 0 | 0 | 0 | 0 | 0 | 0 | 0 | 0 | 0 | 0 | 0 | 0 | 0 | 0 | 0 | 0 | 0 | 446 | 0 | 0 | 0 | 0 | 0 | 500 | 0 | 0 | 0 | 0 | 0 | 469 | 0 | 0 |  |  |  |  | 927730 | 3546
18-D-1990 | 18 | Driving | Flexible | 01/04/2001 | Aggregate |  | 0 | 0 | Clay | 0 | 0 | 0 | 0 | 0 | 0 | 0 | 0 | 0 | 0 | 0 | 0 | 08/31/1990 | 0 | 08/17/2003 | 0 | MnROAD Mainline - Interstate 94 | 0 | 0 | 0 | 0 | 0 | 4 | 18 | 0 | 0 | 0 | 0 | 36 | 351 | 0 | 0 | 0 | 0 | 0 | 0 | 0 | 0 | 0 | 0 | 0 | 0 | 0 | 0 | 0 | 0 | 0 | 0 | 0 | 0 | 0 | 0 | 0 | 0 | 0 | 0 | 0 | 0 | 0 | 0 | 0 | 0 | 0 | 500 | 0 | 0 | 0 | 0 | 0 | 592 | 0 | 0 |  |  |  |  | 3465685 | 3779
18-P-1990 | 18 | Passing | Flexible | 01/04/2001 | Aggregate |  | 0 | 0 | Clay | 0 | 0 | 0 | 0 | 0 | 0 | 0 | 0 | 0 | 0 | 0 | 0 | 08/31/1990 | 0 | 08/17/2003 | 0 | MnROAD Mainline - Interstate 94 | 0 | 0 | 0 | 0 | 0 | 2 | 8 | 0 | 0 | 0 | 0 | 32 | 294 | 0 | 0 | 0 | 0 | 0 | 0 | 0 | 0 | 0 | 0 | 0 | 0 | 0 | 0 | 0 | 0 | 0 | 0 | 0 | 0 | 0 | 0 | 0 | 0 | 0 | 0 | 0 | 446 | 0 | 0 | 0 | 0 | 0 | 500 | 0 | 0 | 0 | 0 | 0 | 479 | 0 | 0 |  |  |  |  | 1032391 | 3779
18-D-1990 | 18 | Driving | Flexible | 04/30/2001 | Aggregate |  | 0 | 0 | Clay | 0 | 0 | 0 | 0 | 0 | 0 | 0 | 0 | 0 | 0 | 0 | 0 | 08/31/1990 | 0 | 08/17/2003 | 0 | MnROAD Mainline - Interstate 94 | 0 | 0 | 0 | 0 | 0 | 4 | 18 | 0 | 0 | 0 | 0 | 36 | 351 | 0 | 0 | 0 | 0 | 0 | 0 | 0 | 0 | 0 | 0 | 0 | 0 | 0 | 0 | 0 | 0 | 0 | 0 | 0 | 0 | 0 | 0 | 0 | 0 | 0 | 0 | 0 | 0 | 0 | 0 | 0 | 0 | 0 | 500 | 0 | 0 | 0 | 0 | 0 | 860 | 0 | 0 |  |  |  |  | 3661927 | 3895
18-P-1990 | 18 | Passing | Flexible | 04/30/2001 | Aggregate |  | 0 | 0 | Clay | 0 | 0 | 0 | 0 | 0 | 0 | 0 | 0 | 0 | 0 | 0 | 0 | 08/31/1990 | 0 | 08/17/2003 | 0 | MnROAD Mainline - Interstate 94 | 0 | 0 | 0 | 0 | 0 | 2 | 8 | 0 | 0 | 0 | 0 | 32 | 294 | 0 | 0 | 0 | 0 | 0 | 0 | 0 | 0 | 0 | 0 | 0 | 0 | 0 | 0 | 0 | 0 | 0 | 0 | 0 | 0 | 0 | 0 | 0 | 0 | 0 | 0 | 0 | 446 | 0 | 0 | 0 | 0 | 0 | 500 | 0 | 0 | 0 | 0 | 0 | 789 | 0 | 0 |  |  |  |  | 1081167 | 3895
18-D-1990 | 18 | Driving | Flexible | 10/23/2001 | Aggregate |  | 0 | 0 | Clay | 0 | 0 | 0 | 0 | 0 | 0 | 0 | 0 | 0 | 0 | 0 | 0 | 08/31/1990 | 0 | 08/17/2003 | 0 | MnROAD Mainline - Interstate 94 | 0 | 0 | 0 | 0 | 0 | 4 | 18 | 0 | 0 | 0 | 0 | 36 | 351 | 0 | 0 | 0 | 0 | 0 | 0 | 0 | 0 | 0 | 0 | 0 | 0 | 0 | 0 | 0 | 0 | 0 | 0 | 0 | 0 | 0 | 0 | 0 | 0 | 0 | 0 | 0 | 0 | 0 | 0 | 0 | 0 | 0 | 500 | 0 | 0 | 0 | 0 | 0 | 860 | 0 | 0 |  |  |  |  | 4011124 | 4071
18-P-1990 | 18 | Passing | Flexible | 10/23/2001 | Aggregate |  | 0 | 0 | Clay | 0 | 0 | 0 | 0 | 0 | 0 | 0 | 0 | 0 | 0 | 0 | 0 | 08/31/1990 | 0 | 08/17/2003 | 0 | MnROAD Mainline - Interstate 94 | 0 | 0 | 0 | 0 | 0 | 2 | 8 | 0 | 0 | 0 | 0 | 32 | 294 | 0 | 0 | 0 | 0 | 0 | 0 | 0 | 0 | 0 | 0 | 0 | 0 | 0 | 0 | 0 | 0 | 0 | 0 | 0 | 0 | 0 | 0 | 0 | 0 | 0 | 0 | 0 | 446 | 0 | 0 | 0 | 0 | 0 | 500 | 0 | 0 | 0 | 0 | 0 | 789 | 0 | 0 |  |  |  |  | 1181786 | 4071
18-D-1990 | 18 | Driving | Flexible | 04/20/2002 | Aggregate |  | 0 | 0 | Clay | 0 | 0 | 0 | 0 | 0 | 0 | 0 | 0 | 0 | 0 | 0 | 0 | 08/31/1990 | 0 | 08/17/2003 | 0 | MnROAD Mainline - Interstate 94 | 0 | 0 | 0 | 0 | 0 | 4 | 18 | 0 | 0 | 0 | 0 | 36 | 351 | 0 | 0 | 0 | 0 | 0 | 0 | 0 | 0 | 0 | 0 | 0 | 0 | 0 | 0 | 0 | 0 | 0 | 0 | 0 | 0 | 0 | 0 | 0 | 0 | 0 | 0 | 0 | 0 | 0 | 0 | 0 | 0 | 0 | 500 | 0 | 0 | 0 | 0 | 0 | 1000 | 0 | 0 |  |  |  |  | 4339357 | 4250
18-P-1990 | 18 | Passing | Flexible | 04/20/2002 | Aggregate |  | 0 | 0 | Clay | 0 | 0 | 0 | 0 | 0 | 0 | 0 | 0 | 0 | 0 | 0 | 0 | 08/31/1990 | 0 | 08/17/2003 | 0 | MnROAD Mainline - Interstate 94 | 0 | 0 | 0 | 0 | 0 | 2 | 8 | 0 | 0 | 0 | 0 | 32 | 294 | 0 | 0 | 0 | 0 | 0 | 0 | 0 | 0 | 0 | 0 | 0 | 0 | 0 | 0 | 0 | 0 | 0 | 0 | 0 | 0 | 0 | 0 | 0 | 0 | 0 | 0 | 0 | 446 | 0 | 0 | 0 | 0 | 0 | 500 | 0 | 0 | 0 | 0 | 0 | 936 | 0 | 0 |  |  |  |  | 1258687 | 4250
18-D-1990 | 18 | Driving | Flexible | 10/08/2002 | Aggregate |  | 0 | 0 | Clay | 0 | 0 | 0 | 0 | 0 | 0 | 0 | 0 | 0 | 0 | 0 | 0 | 08/31/1990 | 0 | 08/17/2003 | 0 | MnROAD Mainline - Interstate 94 | 0 | 0 | 0 | 0 | 0 | 4 | 18 | 0 | 0 | 0 | 0 | 36 | 351 | 0 | 0 | 0 | 0 | 1 | 48 | 0 | 0 | 0 | 0 | 0 | 0 | 0 | 0 | 0 | 0 | 0 | 0 | 0 | 0 | 0 | 0 | 0 | 0 | 0 | 0 | 0 | 0 | 0 | 0 | 0 | 0 | 0 | 500 | 0 | 0 | 0 | 0 | 0 | 1000 | 0 | 0 |  |  |  |  | 4646142 | 4421
18-P-1990 | 18 | Passing | Flexible | 10/08/2002 | Aggregate |  | 0 | 0 | Clay | 0 | 0 | 0 | 0 | 0 | 0 | 0 | 0 | 0 | 0 | 0 | 0 | 08/31/1990 | 0 | 08/17/2003 | 0 | MnROAD Mainline - Interstate 94 | 0 | 0 | 0 | 0 | 0 | 2 | 8 | 0 | 0 | 0 | 0 | 32 | 294 | 0 | 0 | 0 | 0 | 0 | 0 | 0 | 0 | 0 | 0 | 0 | 0 | 0 | 0 | 0 | 0 | 0 | 0 | 0 | 0 | 0 | 0 | 0 | 0 | 0 | 0 | 0 | 446 | 0 | 0 | 0 | 0 | 0 | 500 | 0 | 0 | 0 | 0 | 0 | 936 | 0 | 0 |  |  |  |  | 1348324 | 4421
18-D-1990 | 18 | Driving | Flexible | 04/18/2003 | Aggregate |  | 0 | 0 | Clay | 0 | 0 | 0 | 0 | 0 | 0 | 0 | 0 | 0 | 0 | 0 | 0 | 08/31/1990 | 0 | 08/17/2003 | 0 | MnROAD Mainline - Interstate 94 | 0 | 0 | 0 | 0 | 0 | 27 | 258 | 2 | 26 | 0 | 0 | 10 | 93 | 0 | 0 | 0 | 0 | 2 | 96 | 0 | 0 | 0 | 0 | 0 | 0 | 0 | 0 | 0 | 0 | 0 | 0 | 0 | 0 | 0 | 0 | 0 | 0 | 0 | 0 | 0 | 0 | 0 | 0 | 0 | 0 | 0 | 500 | 0 | 0 | 0 | 0 | 0 | 636 | 364 | 0 |  |  |  |  | 5007846 | 4613
18-P-1990 | 18 | Passing | Flexible | 04/18/2003 | Aggregate |  | 0 | 0 | Clay | 0 | 0 | 0 | 0 | 0 | 0 | 0 | 0 | 0 | 0 | 0 | 0 | 08/31/1990 | 0 | 08/17/2003 | 0 | MnROAD Mainline - Interstate 94 | 0 | 0 | 0 | 0 | 0 | 24 | 245 | 0 | 0 | 0 | 0 | 7 | 76 | 0 | 0 | 0 | 0 | 0 | 0 | 0 | 0 | 0 | 0 | 0 | 0 | 0 | 0 | 0 | 0 | 0 | 0 | 0 | 0 | 0 | 0 | 0 | 0 | 0 | 0 | 0 | 446 | 0 | 0 | 0 | 0 | 0 | 500 | 0 | 0 | 0 | 0 | 0 | 885 | 52 | 0 |  |  |  |  | 1438675 | 4613
18-D-1990 | 18 | Driving | Flexible | 06/17/2003 | Aggregate |  | 0 | 0 | Clay | 0 | 0 | 0 | 0 | 0 | 0 | 0 | 0 | 0 | 0 | 0 | 0 | 08/31/1990 | 0 | 08/17/2003 | 0 | MnROAD Mainline - Interstate 94 | 0 | 0 | 0 | 0 | 0 | 27 | 258 | 2 | 26 | 0 | 0 | 10 | 93 | 0 | 0 | 0 | 0 | 2 | 96 | 0 | 0 | 0 | 0 | 0 | 0 | 0 | 0 | 0 | 0 | 0 | 0 | 0 | 0 | 0 | 0 | 0 | 0 | 0 | 0 | 0 | 0 | 0 | 0 | 0 | 0 | 0 | 500 | 0 | 0 | 0 | 0 | 0 | 636 | 364 | 0 |  |  |  |  | 5118643 | 4673
18-P-1990 | 18 | Passing | Flexible | 06/17/2003 | Aggregate |  | 0 | 0 | Clay | 0 | 0 | 0 | 0 | 0 | 0 | 0 | 0 | 0 | 0 | 0 | 0 | 08/31/1990 | 0 | 08/17/2003 | 0 | MnROAD Mainline - Interstate 94 | 0 | 0 | 0 | 0 | 0 | 24 | 245 | 0 | 0 | 0 | 0 | 7 | 76 | 0 | 0 | 0 | 0 | 0 | 0 | 0 | 0 | 0 | 0 | 0 | 0 | 0 | 0 | 0 | 0 | 0 | 0 | 0 | 0 | 0 | 0 | 0 | 0 | 0 | 0 | 0 | 446 | 0 | 0 | 0 | 0 | 0 | 500 | 0 | 0 | 0 | 0 | 0 | 885 | 52 | 0 |  |  |  |  | 1468652 | 4673
18-D-1990 | 18 | Driving | Flexible | 06/18/2003 | Aggregate |  | 0 | 0 | Clay | 0 | 0 | 0 | 0 | 0 | 0 | 0 | 0 | 0 | 0 | 0 | 0 | 08/31/1990 | 0 | 08/17/2003 | 0 | MnROAD Mainline - Interstate 94 | 0 | 0 | 0 | 0 | 0 | 0 | 0 | 0 | 0 | 0 | 0 | 0 | 0 | 0 | 0 | 0 | 0 | 0 | 0 | 0 | 0 | 0 | 0 | 0 | 0 | 0 | 0 | 0 | 0 | 0 | 0 | 0 | 0 | 0 | 0 | 0 | 0 | 0 | 0 | 0 | 0 | 0 | 0 | 0 | 0 | 0 | 0 | 0 | 0 | 0 | 0 | 0 | 0 | 0 | 0 |  |  |  |  | 5118643 | 4674
18-P-1990 | 18 | Passing | Flexible | 06/18/2003 | Aggregate |  | 0 | 0 | Clay | 0 | 0 | 0 | 0 | 0 | 0 | 0 | 0 | 0 | 0 | 0 | 0 | 08/31/1990 | 0 | 08/17/2003 | 0 | MnROAD Mainline - Interstate 94 | 0 | 0 | 0 | 0 | 0 | 0 | 0 | 0 | 0 | 0 | 0 | 0 | 0 | 0 | 0 | 0 | 0 | 0 | 0 | 0 | 0 | 0 | 0 | 0 | 0 | 0 | 0 | 0 | 0 | 0 | 0 | 0 | 0 | 0 | 0 | 0 | 0 | 0 | 0 | 0 | 0 | 0 | 0 | 0 | 0 | 0 | 0 | 0 | 0 | 0 | 0 | 0 | 0 | 0 | 0 |  |  |  |  | 1468652 | 4674
18-D-2003 | 18 | Driving | Flexible | 10/15/2003 | Aggregate |  | 0 | 0 | Clay | 0 | 0 | 0 | 0 | 0 | 0 | 0 | 0 | 0 | 0 | 0 | 0 | 08/18/2003 | 0 | 08/24/2008 | 0 | MnROAD Mainline - Interstate 94 | 0 | 0 | 0 | 0 | 0 | 25 | 239 | 0 | 0 | 0 | 0 | 0 | 0 | 0 | 0 | 0 | 0 | 0 | 0 | 0 | 0 | 0 | 0 | 0 | 0 | 0 | 0 | 0 | 0 | 0 | 0 | 0 | 0 | 0 | 0 | 0 | 0 | 0 | 0 | 0 | 0 | 0 | 0 | 0 | 0 | 0 | 0 | 0 | 0 | 0 | 0 | 0 | 177 | 0 | 0 |  |  |  |  | 114782 | 58
18-P-2003 | 18 | Passing | Flexible | 10/15/2003 | Aggregate |  | 0 | 0 | Clay | 0 | 0 | 0 | 0 | 0 | 0 | 0 | 0 | 0 | 0 | 0 | 0 | 08/18/2003 | 0 | 08/24/2008 | 0 | MnROAD Mainline - Interstate 94 | 0 | 0 | 0 | 0 | 0 | 15 | 149 | 0 | 0 | 0 | 0 | 0 | 0 | 0 | 0 | 0 | 0 | 0 | 0 | 0 | 0 | 0 | 0 | 0 | 0 | 0 | 0 | 0 | 0 | 0 | 0 | 0 | 0 | 0 | 0 | 0 | 0 | 0 | 0 | 0 | 0 | 0 | 0 | 0 | 0 | 0 | 0 | 0 | 0 | 0 | 0 | 0 | 121 | 0 | 0 |  |  |  |  | 32238 | 58
18-D-2003 | 18 | Driving | Flexible | 04/21/2004 | Aggregate |  | 0 | 0 | Clay | 0 | 0 | 0 | 0 | 0 | 0 | 0 | 0 | 0 | 0 | 0 | 0 | 08/18/2003 | 0 | 08/24/2008 | 0 | MnROAD Mainline - Interstate 94 | 0 | 0 | 0 | 0 | 0 | 8 | 65 | 16 | 160 | 16 | 182 | 0 | 0 | 0 | 0 | 0 | 0 | 0 | 0 | 0 | 0 | 0 | 0 | 0 | 0 | 0 | 0 | 0 | 0 | 0 | 0 | 0 | 0 | 0 | 0 | 0 | 0 | 0 | 0 | 0 | 0 | 0 | 0 | 0 | 0 | 0 | 0 | 0 | 0 | 0 | 498 | 0 | 892 | 0 | 0 |  |  |  |  | 487168 | 247
18-P-2003 | 18 | Passing | Flexible | 04/21/2004 | Aggregate |  | 0 | 0 | Clay | 0 | 0 | 0 | 0 | 0 | 0 | 0 | 0 | 0 | 0 | 0 | 0 | 08/18/2003 | 0 | 08/24/2008 | 0 | MnROAD Mainline - Interstate 94 | 0 | 0 | 0 | 0 | 0 | 10 | 73 | 14 | 176 | 8 | 86 | 0 | 0 | 0 | 0 | 0 | 0 | 0 | 0 | 0 | 0 | 0 | 0 | 0 | 0 | 0 | 0 | 0 | 0 | 0 | 0 | 0 | 0 | 0 | 0 | 0 | 0 | 0 | 0 | 0 | 0 | 0 | 0 | 0 | 0 | 0 | 0 | 0 | 0 | 0 | 498 | 0 | 936 | 0 | 0 |  |  |  |  | 130708 | 247
18-D-2003 | 18 | Driving | Flexible | 04/14/2005 | Aggregate |  | 0 | 0 | Clay | 0 | 0 | 0 | 0 | 0 | 0 | 0 | 0 | 0 | 0 | 0 | 0 | 08/18/2003 | 0 | 08/24/2008 | 6 | MnROAD Mainline - Interstate 94 | 0 | 0 | 0 | 0 | 0 | 4 | 36 | 17 | 192 | 15 | 170 | 0 | 0 | 0 | 0 | 0 | 0 | 0 | 0 | 0 | 0 | 0 | 0 | 0 | 0 | 0 | 0 | 0 | 0 | 0 | 0 | 0 | 0 | 0 | 0 | 0 | 0 | 0 | 0 | 0 | 0 | 0 | 0 | 0 | 0 | 0 | 0 | 0 | 0 | 4 | 496 | 0 | 656 | 9 | 0 |  |  |  |  | 872439 | 605
18-P-2003 | 18 | Passing | Flexible | 04/14/2005 | Aggregate |  | 0 | 0 | Clay | 0 | 0 | 0 | 0 | 0 | 0 | 0 | 0 | 0 | 0 | 0 | 0 | 08/18/2003 | 0 | 08/24/2008 | 6 | MnROAD Mainline - Interstate 94 | 0 | 0 | 0 | 0 | 0 | 8 | 49 | 16 | 194 | 5 | 60 | 0 | 0 | 0 | 0 | 0 | 0 | 0 | 0 | 0 | 0 | 0 | 0 | 0 | 0 | 0 | 0 | 0 | 0 | 0 | 0 | 0 | 0 | 0 | 0 | 0 | 0 | 0 | 0 | 0 | 0 | 0 | 0 | 0 | 0 | 0 | 0 | 0 | 0 | 0 | 0 | 0 | 603 | 338 | 0 |  |  |  |  | 226567 | 605
18-D-2003 | 18 | Driving | Flexible | 10/17/2005 | Aggregate |  | 0 | 0 | Clay | 0 | 0 | 0 | 0 | 0 | 0 | 0 | 0 | 0 | 0 | 0 | 0 | 08/18/2003 | 0 | 08/24/2008 | 0 | MnROAD Mainline - Interstate 94 | 0 | 0 | 0 | 0 | 0 | 5 | 38 | 4 | 42 | 29 | 340 | 0 | 0 | 0 | 0 | 0 | 0 | 2 | 72 | 0 | 0 | 0 | 0 | 0 | 0 | 0 | 0 | 0 | 0 | 0 | 0 | 0 | 0 | 0 | 0 | 0 | 0 | 0 | 0 | 0 | 0 | 0 | 0 | 0 | 0 | 0 | 0 | 0 | 0 | 5 | 445 | 50 |  | 659 | 9 |  |  |  |  | 1308076 | 791
18-P-2003 | 18 | Passing | Flexible | 10/17/2005 | Aggregate |  | 0 | 0 | Clay | 0 | 0 | 0 | 0 | 0 | 0 | 0 | 0 | 0 | 0 | 0 | 0 | 08/18/2003 | 0 | 08/24/2008 | 0 | MnROAD Mainline - Interstate 94 | 0 | 0 | 0 | 0 | 0 | 7 | 36 | 6 | 65 | 18 | 213 | 0 | 0 | 0 | 0 | 0 | 0 | 0 | 0 | 0 | 0 | 0 | 0 | 0 | 0 | 0 | 0 | 0 | 0 | 0 | 0 | 0 | 0 | 0 | 0 | 0 | 0 | 0 | 0 | 0 | 0 | 0 | 0 | 0 | 0 | 0 | 0 | 0 | 0 | 0 | 0 | 0 |  | 538 | 410 |  |  |  |  | 352577 | 791
18-D-2003 | 18 | Driving | Flexible | 04/17/2006 | Aggregate |  | 0 | 0 | Clay | 0 | 0 | 0 | 0 | 0 | 0 | 0 | 0 | 0 | 0 | 0 | 0 | 08/18/2003 | 0 | 08/24/2008 | 0 | MnROAD Mainline - Interstate 94 | 0 | 0 | 0 | 0 | 0 | 4 | 30 | 5 | 53 | 30 | 345 | 0 | 0 | 0 | 0 | 0 | 0 | 2 | 72 | 0 | 0 | 0 | 0 | 0 | 0 | 0 | 0 | 0 | 0 | 0 | 0 | 0 | 0 | 0 | 0 | 0 | 0 | 0 | 0 | 0 | 0 | 0 | 0 | 0 | 0 | 0 | 0 | 0 | 0 | 0 | 450 | 50 |  | 751 | 13 |  |  |  |  | 1658552 | 973
18-P-2003 | 18 | Passing | Flexible | 04/17/2006 | Aggregate |  | 0 | 0 | Clay | 0 | 0 | 0 | 0 | 0 | 0 | 0 | 0 | 0 | 0 | 0 | 0 | 08/18/2003 | 0 | 08/24/2008 | 0 | MnROAD Mainline - Interstate 94 | 0 | 0 | 0 | 0 | 0 | 8 | 40 | 4 | 48 | 20 | 230 | 0 | 0 | 0 | 0 | 0 | 0 | 0 | 0 | 0 | 0 | 0 | 0 | 0 | 0 | 0 | 0 | 0 | 0 | 0 | 0 | 0 | 0 | 0 | 0 | 0 | 0 | 0 | 0 | 0 | 0 | 0 | 0 | 0 | 0 | 0 | 0 | 0 | 0 | 0 | 0 | 0 |  | 545 | 426 |  |  |  |  | 439699 | 973
18-D-2003 | 18 | Driving | Flexible | 10/25/2006 | Aggregate |  | 0 | 0 | Clay | 0 | 0 | 0 | 0 | 0 | 0 | 0 | 0 | 0 | 0 | 0 | 0 | 08/18/2003 | 0 | 08/24/2008 | 0 | MnROAD Mainline - Interstate 94 | 0 | 0 | 0 | 0 | 0 | 2 | 16 | 8 | 72 | 30 | 345 | 0 | 0 | 0 | 0 | 0 | 0 | 0 | 0 | 0 | 0 | 0 | 0 | 0 | 0 | 0 | 0 | 0 | 0 | 0 | 0 | 0 | 0 | 0 | 0 | 0 | 0 | 0 | 0 | 0 | 0 | 0 | 0 | 0 | 0 | 0 | 0 | 0 | 0 | 445 | 0 | 55 | 735 | 10 | 0 |  |  |  |  | 1940901 | 1164
18-P-2003 | 18 | Passing | Flexible | 10/25/2006 | Aggregate |  | 0 | 0 | Clay | 0 | 0 | 0 | 0 | 0 | 0 | 0 | 0 | 0 | 0 | 0 | 0 | 08/18/2003 | 0 | 08/24/2008 | 0 | MnROAD Mainline - Interstate 94 | 0 | 0 | 0 | 0 | 0 | 7 | 35 | 5 | 50 | 20 | 228 | 0 | 0 | 0 | 0 | 0 | 0 | 0 | 0 | 0 | 0 | 0 | 0 | 0 | 0 | 0 | 0 | 0 | 0 | 0 | 0 | 0 | 0 | 0 | 0 | 0 | 0 | 0 | 0 | 0 | 0 | 0 | 0 | 0 | 0 | 0 | 0 | 0 | 0 | 0 | 0 | 0 | 551 | 421 | 0 |  |  |  |  | 571393 | 1164
18-D-2003 | 18 | Driving | Flexible | 04/10/2007 | Aggregate |  | 0 | 0 | Clay | 0 | 0 | 0 | 0 | 0 | 0 | 0 | 0 | 0 | 0 | 0 | 0 | 08/18/2003 | 0 | 08/24/2008 | 4 | MnROAD Mainline - Interstate 94 | 0 | 0 | 0 | 0 | 0 | 2 | 12 | 4 | 26 | 30 | 341 | 0 | 0 | 0 | 0 | 0 | 0 | 2 | 72 | 0 | 0 | 0 | 0 | 0 | 0 | 0 | 0 | 0 | 0 | 0 | 0 | 0 | 0 | 0 | 0 | 0 | 0 | 0 | 0 | 0 | 0 | 0 | 0 | 0 | 0 | 0 | 0 | 0 | 0 | 450 | 50 | 0 | 743 | 10 | 0 |  |  |  |  | 2283719 | 1331
18-P-2003 | 18 | Passing | Flexible | 04/10/2007 | Aggregate |  | 0 | 0 | Clay | 0 | 0 | 0 | 0 | 0 | 0 | 0 | 0 | 0 | 0 | 0 | 0 | 08/18/2003 | 0 | 08/24/2008 | 0 | MnROAD Mainline - Interstate 94 | 0 | 0 | 0 | 0 | 0 | 6 | 26 | 4 | 38 | 22 | 247 | 0 | 0 | 0 | 0 | 0 | 0 | 0 | 0 | 0 | 0 | 0 | 0 | 0 | 0 | 0 | 0 | 0 | 0 | 0 | 0 | 0 | 0 | 0 | 0 | 0 | 0 | 0 | 0 | 0 | 0 | 0 | 0 | 0 | 0 | 0 | 0 | 0 | 0 | 0 | 0 | 0 | 555 | 421 | 0 |  |  |  |  | 653909 | 1331
18-D-2003 | 18 | Driving | Flexible | 04/03/2008 | Aggregate |  | 0 | 0 | Clay | 0 | 0 | 0 | 0 | 0 | 0 | 0 | 0 | 0 | 0 | 0 | 0 | 08/18/2003 | 0 | 08/24/2008 | 4 | MnROAD Mainline - Interstate 94 | 0 | 0 | 0 | 0 | 0 | 2 | 12 | 4 | 27 | 30 | 342 | 0 | 0 | 0 | 0 | 0 | 0 | 2 | 72 | 0 | 0 | 0 | 0 | 0 | 0 | 0 | 0 | 0 | 0 | 0 | 0 | 0 | 0 | 0 | 0 | 0 | 0 | 0 | 0 | 0 | 0 | 0 | 0 | 0 | 0 | 0 | 0 | 0 | 0 | 450 | 50 | 0 | 805 | 0 | 0 |  |  |  |  | 2966278 | 1690
18-P-2003 | 18 | Passing | Flexible | 04/03/2008 | Aggregate |  | 0 | 0 | Clay | 0 | 0 | 0 | 0 | 0 | 0 | 0 | 0 | 0 | 0 | 0 | 0 | 08/18/2003 | 0 | 08/24/2008 | 0 | MnROAD Mainline - Interstate 94 | 0 | 0 | 0 | 0 | 0 | 7 | 30 | 5 | 38 | 21 | 247 | 0 | 0 | 0 | 0 | 0 | 0 | 0 | 0 | 0 | 0 | 0 | 0 | 0 | 0 | 0 | 0 | 0 | 0 | 0 | 0 | 0 | 0 | 0 | 0 | 0 | 0 | 0 | 0 | 0 | 0 | 0 | 0 | 0 | 0 | 0 | 0 | 0 | 0 | 0 | 0 | 0 | 538 | 442 | 0 |  |  |  |  | 820661 | 1690
18-D-2008 | 18 | Driving | Flexible | 11/19/2008 | Recycled Aggregate |  | 0 | 0 | Clay | 0 | 0 | 0 | 0 | 0 | 0 | 0 | 0 | 0 | 0 | 0 | 0 | 08/25/2008 | 0 | 07/15/2014 | 0 | MnROAD Mainline - Interstate 94 | 0 | 0 | 0 | 0 | 0 | 0 | 0 | 0 | 0 | 0 | 0 | 0 | 0 | 0 | 0 | 0 | 0 | 0 | 0 | 0 | 0 | 0 | 0 | 0 | 0 | 0 | 0 | 0 | 0 | 0 | 0 | 0 | 0 | 0 | 0 | 0 | 0 | 0 | 0 | 0 | 0 | 0 | 0 | 0 | 0 | 0 | 0 | 0 | 0 | 0 | 0 | 0 | 0 | 0 | 0 |  |  |  | initial survey after reconstruction |  | 86
18-P-2008 | 18 | Passing | Flexible | 11/19/2008 | Recycled Aggregate |  | 0 | 0 | Clay | 0 | 0 | 0 | 0 | 0 | 0 | 0 | 0 | 0 | 0 | 0 | 0 | 08/25/2008 | 0 | 07/15/2014 | 0 | MnROAD Mainline - Interstate 94 | 0 | 0 | 0 | 0 | 0 | 0 | 0 | 0 | 0 | 0 | 0 | 0 | 0 | 0 | 0 | 0 | 0 | 0 | 0 | 0 | 0 | 0 | 0 | 0 | 0 | 0 | 0 | 0 | 0 | 0 | 0 | 0 | 0 | 0 | 0 | 0 | 0 | 0 | 0 | 0 | 0 | 0 | 0 | 0 | 0 | 0 | 0 | 0 | 0 | 0 | 0 | 0 | 0 | 0 | 0 |  |  |  | initial survey after reconstruction |  | 86
18-D-2008 | 18 | Driving | Flexible | 03/19/2009 | Recycled Aggregate |  | 0 | 0 | Clay | 0 | 0 | 0 | 0 | 0 | 0 | 0 | 0 | 0 | 0 | 0 | 0 | 08/25/2008 | 0 | 07/15/2014 | 0 | MnROAD Mainline - Interstate 94 | 0 | 0 | 0 | 0 | 0 | 0 | 0 | 0 | 0 | 0 | 0 | 0 | 0 | 0 | 0 | 0 | 0 | 0 | 0 | 0 | 0 | 0 | 0 | 0 | 0 | 0 | 0 | 0 | 0 | 0 | 0 | 0 | 0 | 0 | 0 | 0 | 0 | 0 | 0 | 0 | 0 | 0 | 0 | 0 | 0 | 0 | 0 | 0 | 0 | 0 | 0 | 0 | 0 | 0 | 0 |  |  |  |  | 79593 | 206
18-P-2008 | 18 | Passing | Flexible | 03/19/2009 | Recycled Aggregate |  | 0 | 0 | Clay | 0 | 0 | 0 | 0 | 0 | 0 | 0 | 0 | 0 | 0 | 0 | 0 | 08/25/2008 | 0 | 07/15/2014 | 0 | MnROAD Mainline - Interstate 94 | 0 | 0 | 0 | 0 | 0 | 0 | 0 | 0 | 0 | 0 | 0 | 0 | 0 | 0 | 0 | 0 | 0 | 0 | 0 | 0 | 0 | 0 | 0 | 0 | 0 | 0 | 0 | 0 | 0 | 0 | 0 | 0 | 0 | 0 | 0 | 0 | 0 | 0 | 0 | 0 | 0 | 0 | 0 | 0 | 0 | 0 | 0 | 0 | 0 | 0 | 0 | 0 | 0 | 0 | 0 |  |  |  |  | 16878 | 206
18-D-2008 | 18 | Driving | Flexible | 09/15/2009 | Recycled Aggregate |  | 0 | 0 | Clay | 0 | 0 | 0 | 0 | 0 | 0 | 0 | 0 | 0 | 0 | 0 | 0 | 08/25/2008 | 0 | 07/15/2014 | 0 | MnROAD Mainline - Interstate 94 | 0 | 0 | 0 | 0 | 0 | 0 | 0 | 0 | 0 | 0 | 0 | 0 | 0 | 0 | 0 | 0 | 0 | 0 | 0 | 0 | 0 | 0 | 0 | 0 | 0 | 0 | 0 | 0 | 0 | 0 | 0 | 0 | 0 | 0 | 0 | 0 | 0 | 0 | 0 | 0 | 0 | 0 | 0 | 0 | 0 | 0 | 0 | 0 | 0 | 0 | 0 | 0 | 0 | 0 | 0 |  |  |  |  | 457042 | 386
18-P-2008 | 18 | Passing | Flexible | 09/15/2009 | Recycled Aggregate |  | 0 | 0 | Clay | 0 | 0 | 0 | 0 | 0 | 0 | 0 | 0 | 0 | 0 | 0 | 0 | 08/25/2008 | 0 | 07/15/2014 | 0 | MnROAD Mainline - Interstate 94 | 0 | 0 | 0 | 0 | 0 | 0 | 0 | 0 | 0 | 0 | 0 | 0 | 0 | 0 | 0 | 0 | 0 | 0 | 0 | 0 | 0 | 0 | 0 | 0 | 0 | 0 | 0 | 0 | 0 | 0 | 0 | 0 | 0 | 0 | 0 | 0 | 0 | 0 | 0 | 0 | 0 | 0 | 0 | 0 | 0 | 0 | 0 | 0 | 0 | 0 | 0 | 0 | 0 | 0 | 0 |  |  |  |  | 116116 | 386
18-D-2008 | 18 | Driving | Flexible | 04/06/2010 | Recycled Aggregate |  | 0 | 0 | Clay | 0 | 0 | 0 | 0 | 0 | 0 | 0 | 0 | 0 | 0 | 0 | 0 | 08/25/2008 | 0 | 07/15/2014 | 0 | MnROAD Mainline - Interstate 94 | 0 | 0 | 0 | 0 | 0 | 0 | 0 | 0 | 0 | 0 | 0 | 0 | 0 | 0 | 0 | 0 | 0 | 0 | 0 | 0 | 0 | 0 | 0 | 0 | 0 | 0 | 0 | 0 | 0 | 0 | 0 | 0 | 0 | 0 | 0 | 0 | 0 | 0 | 0 | 0 | 0 | 0 | 0 | 0 | 0 | 0 | 0 | 0 | 0 | 0 | 0 | 0 | 0 | 0 | 0 |  |  |  |  | 862354 | 589
18-P-2008 | 18 | Passing | Flexible | 04/06/2010 | Recycled Aggregate |  | 0 | 0 | Clay | 0 | 0 | 0 | 0 | 0 | 0 | 0 | 0 | 0 | 0 | 0 | 0 | 08/25/2008 | 0 | 07/15/2014 | 0 | MnROAD Mainline - Interstate 94 | 0 | 0 | 0 | 0 | 0 | 0 | 0 | 0 | 0 | 0 | 0 | 0 | 0 | 0 | 0 | 0 | 0 | 0 | 0 | 0 | 0 | 0 | 0 | 0 | 0 | 0 | 0 | 0 | 0 | 0 | 0 | 0 | 0 | 0 | 0 | 0 | 0 | 0 | 0 | 0 | 0 | 0 | 0 | 0 | 0 | 0 | 0 | 0 | 0 | 0 | 0 | 0 | 0 | 0 | 0 |  |  |  |  | 208644 | 589
18-D-2008 | 18 | Driving | Flexible | 09/20/2010 | Recycled Aggregate |  | 0 | 0 | Clay | 0 | 0 | 0 | 0 | 0 | 0 | 0 | 0 | 0 | 0 | 0 | 0 | 08/25/2008 | 0 | 07/15/2014 | 0 | MnROAD Mainline - Interstate 94 | 0 | 0 | 0 | 0 | 0 | 0 | 0 | 0 | 0 | 0 | 0 | 0 | 0 | 0 | 0 | 0 | 0 | 0 | 0 | 0 | 0 | 0 | 0 | 0 | 0 | 0 | 0 | 0 | 0 | 0 | 0 | 0 | 0 | 0 | 0 | 0 | 0 | 0 | 0 | 0 | 0 | 0 | 0 | 0 | 0 | 0 | 0 | 0 | 0 | 0 | 0 | 0 | 0 | 0 | 0 |  |  |  |  | 1023005 | 756
18-P-2008 | 18 | Passing | Flexible | 09/20/2010 | Recycled Aggregate |  | 0 | 0 | Clay | 0 | 0 | 0 | 0 | 0 | 0 | 0 | 0 | 0 | 0 | 0 | 0 | 08/25/2008 | 0 | 07/15/2014 | 0 | MnROAD Mainline - Interstate 94 | 0 | 0 | 0 | 0 | 0 | 0 | 0 | 0 | 0 | 0 | 0 | 0 | 0 | 0 | 0 | 0 | 0 | 0 | 0 | 0 | 0 | 0 | 0 | 0 | 0 | 0 | 0 | 0 | 0 | 0 | 0 | 0 | 0 | 0 | 0 | 0 | 0 | 0 | 0 | 0 | 0 | 0 | 0 | 0 | 0 | 0 | 0 | 0 | 0 | 0 | 0 | 0 | 0 | 0 | 0 |  |  |  |  | 252481 | 756
18-D-2008 | 18 | Driving | Flexible | 04/11/2011 | Recycled Aggregate |  | 0 | 0 | Clay | 0 | 0 | 0 | 0 | 0 | 0 | 0 | 0 | 0 | 0 | 0 | 0 | 08/25/2008 | 0 | 07/15/2014 | 0 | MnROAD Mainline - Interstate 94 | 0 | 0 | 0 | 0 | 0 | 0 | 0 | 0 | 0 | 0 | 0 | 0 | 0 | 0 | 0 | 0 | 0 | 0 | 0 | 0 | 0 | 0 | 0 | 0 | 0 | 0 | 0 | 0 | 0 | 0 | 0 | 0 | 0 | 0 | 0 | 0 | 0 | 0 | 0 | 0 | 0 | 0 | 0 | 0 | 0 | 0 | 0 | 0 | 0 | 0 | 0 | 0 | 0 | 0 | 0 |  |  |  |  | 1409880 | 959
18-P-2008 | 18 | Passing | Flexible | 04/11/2011 | Recycled Aggregate |  | 0 | 0 | Clay | 0 | 0 | 0 | 0 | 0 | 0 | 0 | 0 | 0 | 0 | 0 | 0 | 08/25/2008 | 0 | 07/15/2014 | 0 | MnROAD Mainline - Interstate 94 | 0 | 0 | 0 | 0 | 0 | 0 | 0 | 0 | 0 | 0 | 0 | 0 | 0 | 0 | 0 | 0 | 0 | 0 | 0 | 0 | 0 | 0 | 0 | 0 | 0 | 0 | 0 | 0 | 0 | 0 | 0 | 0 | 0 | 0 | 0 | 0 | 0 | 0 | 0 | 0 | 0 | 0 | 0 | 0 | 0 | 0 | 0 | 0 | 0 | 0 | 0 | 0 | 0 | 0 | 0 |  |  |  |  | 358257 | 959
18-D-2008 | 18 | Driving | Flexible | 06/20/2011 | Recycled Aggregate |  | 0 | 0 | Clay | 0 | 0 | 0 | 0 | 0 | 0 | 0 | 0 | 0 | 0 | 0 | 0 | 08/25/2008 | 0 | 07/15/2014 | 0 | MnROAD Mainline - Interstate 94 | 0 | 0 | 0 | 0 | 0 | 0 | 0 | 0 | 0 | 0 | 0 | 0 | 0 | 0 | 0 | 0 | 0 | 0 | 0 | 0 | 0 | 0 | 0 | 0 | 0 | 0 | 0 | 0 | 0 | 0 | 0 | 0 | 0 | 0 | 0 | 0 | 0 | 0 | 0 | 0 | 0 | 0 | 0 | 0 | 0 | 0 | 0 | 0 | 0 | 0 | 0 | 0 | 0 | 0 | 0 |  |  |  |  | 1466495 | 1029
18-P-2008 | 18 | Passing | Flexible | 06/20/2011 | Recycled Aggregate |  | 0 | 0 | Clay | 0 | 0 | 0 | 0 | 0 | 0 | 0 | 0 | 0 | 0 | 0 | 0 | 08/25/2008 | 0 | 07/15/2014 | 0 | MnROAD Mainline - Interstate 94 | 0 | 0 | 0 | 0 | 0 | 0 | 0 | 0 | 0 | 0 | 0 | 0 | 0 | 0 | 0 | 0 | 0 | 0 | 0 | 0 | 0 | 0 | 0 | 0 | 0 | 0 | 0 | 0 | 0 | 0 | 0 | 0 | 0 | 0 | 0 | 0 | 0 | 0 | 0 | 0 | 0 | 0 | 0 | 0 | 0 | 0 | 0 | 0 | 0 | 0 | 0 | 0 | 0 | 0 | 0 |  |  |  |  | 400785 | 1029
18-D-2008 | 18 | Driving | Flexible | 09/28/2011 | Recycled Aggregate |  | 0 | 0 | Clay | 0 | 0 | 0 | 0 | 0 | 0 | 0 | 0 | 0 | 0 | 0 | 0 | 08/25/2008 | 0 | 07/15/2014 | 0 | MnROAD Mainline - Interstate 94 | 0 | 0 | 0 | 0 | 0 | 0 | 0 | 0 | 0 | 0 | 0 | 0 | 0 | 0 | 0 | 0 | 0 | 0 | 0 | 0 | 0 | 0 | 0 | 0 | 0 | 0 | 0 | 0 | 0 | 0 | 0 | 0 | 0 | 0 | 0 | 0 | 0 | 0 | 0 | 0 | 0 | 0 | 0 | 0 | 0 | 0 | 0 | 0 | 0 | 0 | 0 | 0 | 0 | 0 | 0 |  |  |  |  | 1524393 | 1129
18-P-2008 | 18 | Passing | Flexible | 09/28/2011 | Recycled Aggregate |  | 0 | 0 | Clay | 0 | 0 | 0 | 0 | 0 | 0 | 0 | 0 | 0 | 0 | 0 | 0 | 08/25/2008 | 0 | 07/15/2014 | 0 | MnROAD Mainline - Interstate 94 | 0 | 0 | 0 | 0 | 0 | 0 | 0 | 0 | 0 | 0 | 0 | 0 | 0 | 0 | 0 | 0 | 0 | 0 | 0 | 0 | 0 | 0 | 0 | 0 | 0 | 0 | 0 | 0 | 0 | 0 | 0 | 0 | 0 | 0 | 0 | 0 | 0 | 0 | 0 | 0 | 0 | 0 | 0 | 0 | 0 | 0 | 0 | 0 | 0 | 0 | 0 | 0 | 0 | 0 | 0 |  |  |  |  | 415907 | 1129
18-D-2008 | 18 | Driving | Flexible | 04/26/2012 | Recycled Aggregate |  | 0 | 0 | Clay | 0 | 0 | 0 | 0 | 0 | 0 | 0 | 0 | 0 | 0 | 0 | 0 | 08/25/2008 | 0 | 07/15/2014 | 0 | MnROAD Mainline - Interstate 94 | 0 | 0 | 0 | 0 | 0 | 0 | 0 | 0 | 0 | 0 | 0 | 0 | 0 | 0 | 0 | 0 | 0 | 0 | 0 | 0 | 0 | 0 | 0 | 0 | 0 | 0 | 0 | 0 | 0 | 0 | 0 | 0 | 0 | 0 | 0 | 0 | 0 | 0 | 0 | 0 | 0 | 0 | 0 | 0 | 0 | 0 | 0 | 0 | 0 | 0 | 0 | 0 | 0 | 0 | 0 |  |  |  |  | 1897248 | 1340
18-P-2008 | 18 | Passing | Flexible | 04/26/2012 | Recycled Aggregate |  | 0 | 0 | Clay | 0 | 0 | 0 | 0 | 0 | 0 | 0 | 0 | 0 | 0 | 0 | 0 | 08/25/2008 | 0 | 07/15/2014 | 0 | MnROAD Mainline - Interstate 94 | 0 | 0 | 0 | 0 | 0 | 0 | 0 | 0 | 0 | 0 | 0 | 0 | 0 | 0 | 0 | 0 | 0 | 0 | 0 | 0 | 0 | 0 | 0 | 0 | 0 | 0 | 0 | 0 | 0 | 0 | 0 | 0 | 0 | 0 | 0 | 0 | 0 | 0 | 0 | 0 | 0 | 0 | 0 | 0 | 0 | 0 | 0 | 0 | 0 | 0 | 0 | 0 | 0 | 0 | 0 |  |  |  |  | 501906 | 1340
18-D-2008 | 18 | Driving | Flexible | 09/24/2012 | Recycled Aggregate |  | 0 | 0 | Clay | 0 | 0 | 0 | 0 | 0 | 0 | 0 | 0 | 0 | 0 | 0 | 0 | 08/25/2008 | 0 | 07/15/2014 | 0 | MnROAD Mainline - Interstate 94 | 0 | 0 | 0 | 0 | 0 | 0 | 0 | 0 | 0 | 0 | 0 | 0 | 0 | 0 | 0 | 0 | 0 | 0 | 0 | 0 | 0 | 0 | 0 | 0 | 0 | 0 | 0 | 0 | 0 | 0 | 0 | 0 | 0 | 0 | 0 | 0 | 0 | 0 | 0 | 0 | 0 | 0 | 0 | 0 | 0 | 0 | 0 | 0 | 0 | 0 | 0 | 0 | 0 | 0 | 0 |  |  |  |  | 2209141 | 1491
18-P-2008 | 18 | Passing | Flexible | 09/24/2012 | Recycled Aggregate |  | 0 | 0 | Clay | 0 | 0 | 0 | 0 | 0 | 0 | 0 | 0 | 0 | 0 | 0 | 0 | 08/25/2008 | 0 | 07/15/2014 | 0 | MnROAD Mainline - Interstate 94 | 0 | 0 | 0 | 0 | 0 | 0 | 0 | 0 | 0 | 0 | 0 | 0 | 0 | 0 | 0 | 0 | 0 | 0 | 0 | 0 | 0 | 0 | 0 | 0 | 0 | 0 | 0 | 0 | 0 | 0 | 0 | 0 | 0 | 0 | 0 | 0 | 0 | 0 | 0 | 0 | 0 | 0 | 0 | 0 | 0 | 0 | 0 | 0 | 0 | 0 | 0 | 0 | 0 | 0 | 0 |  |  |  |  | 587509 | 1491
18-D-2008 | 18 | Driving | Flexible | 09/24/2013 | Recycled Aggregate |  | 0 | 0 | Clay | 0 | 0 | 0 | 0 | 0 | 0 | 0 | 0 | 2 | 0 | 0 | 0 | 08/25/2008 | 0 | 07/15/2014 | 0 | MnROAD Mainline - Interstate 94 | 0 | 0 | 0 | 0 | 0 | 0 | 0 | 0 | 0 | 0 | 0 | 0 | 0 | 0 | 0 | 0 | 0 | 0 | 0 | 0 | 0 | 0 | 0 | 0 | 0 | 0 | 0 | 0 | 0 | 0 | 0 | 0 | 0 | 0 | 0 | 342 | 0 | 0 | 0 | 0 | 0 | 0 | 0 | 0 | 0 | 0 | 0 | 0 | 0 | 0 | 0 | 0 | 0 | 0 | 0 |  |  |  |  | 2822447 | 1856
18-P-2008 | 18 | Passing | Flexible | 09/24/2013 | Recycled Aggregate |  | 0 | 0 | Clay | 0 | 0 | 0 | 0 | 0 | 0 | 0 | 0 | 0 | 0 | 0 | 0 | 08/25/2008 | 0 | 07/15/2014 | 0 | MnROAD Mainline - Interstate 94 | 0 | 0 | 0 | 0 | 0 | 0 | 0 | 0 | 0 | 0 | 0 | 0 | 0 | 0 | 0 | 0 | 0 | 0 | 0 | 0 | 0 | 0 | 0 | 0 | 0 | 0 | 0 | 0 | 0 | 0 | 0 | 0 | 0 | 0 | 0 | 0 | 0 | 0 | 0 | 0 | 0 | 0 | 0 | 0 | 0 | 0 | 0 | 0 | 0 | 0 | 0 | 0 | 0 | 0 | 0 |  |  |  |  | 746302 | 1856
18-D-2008 | 18 | Driving | Flexible | 05/05/2014 | Recycled Aggregate |  | 0 | 0 | Clay | 0 | 0 | 0 | 0 | 0 | 0 | 0 | 0 | 2 | 0 | 0 | 0 | 08/25/2008 | 0 | 07/15/2014 | 0 | MnROAD Mainline - Interstate 94 | 0 | 0 | 0 | 0 | 0 | 0 | 0 | 0 | 0 | 0 | 0 | 0 | 0 | 0 | 0 | 0 | 0 | 0 | 0 | 0 | 0 | 0 | 0 | 0 | 0 | 0 | 0 | 0 | 0 | 0 | 0 | 0 | 0 | 0 | 0 | 342 | 0 | 0 | 0 | 0 | 0 | 0 | 0 | 0 | 0 | 0 | 0 | 0 | 0 | 0 | 0 | 0 | [7 empty] | 3277136 | 2079
18-P-2008 | 18 | Passing | Flexible | 05/05/2014 | Recycled Aggregate |  | 0 | 0 | Clay | 0 | 0 | 0 | 0 | 0 | 0 | 0 | 0 | 0 | 0 | 0 | 0 | 08/25/2008 | 0 | 07/15/2014 | 0 | MnROAD Mainline - Interstate 94 | 0 | 0 | 0 | 0 | 0 | 0 | 0 | 0 | 0 | 0 | 0 | 0 | 0 | 0 | 0 | 0 | 0 | 0 | 0 | 0 | 0 | 0 | 0 | 0 | 0 | 0 | 0 | 0 | 0 | 0 | 0 | 0 | 0 | 0 | 0 | 110 | 0 | 0 | 0 | 0 | 0 | 0 | 0 | 0 | 0 | 0 | 0 | 0 | 0 | 0 | 0 | 0 | [7 empty] | 858012 | 2079
18-D-2014 | 18 | Driving | Flexible | 10/21/2014 | Recycled Aggregate |  | 0 | 0 | Clay | 0 | 0 | 0 | 0 | 0 | 0 | 0 | 0 | 2 | 0 | 0 | 0 | 07/16/2014 | 0 | 08/07/2016 | 0 | MnROAD Mainline - Interstate 94 | 0 | 0 | 0 | 0 | 0 | 0 | 0 | 0 | 0 | 0 | 0 | 0 | 0 | 0 | 0 | 0 | 0 | 0 | 0 | 0 | 0 | 0 | 0 | 0 | 0 | 0 | 0 | 0 | 0 | 0 | 0 | 0 | 0 | 0 | 0 | 342 | 0 | 0 | 0 | 0 | 0 | 0 | 0 | 0 | 0 | 0 | 0 | 0 | 0 | 0 | 0 | 0 | [7 empty] | 200505 | 97
18-P-2014 | 18 | Passing | Flexible | 10/21/2014 | Recycled Aggregate |  | 0 | 0 | Clay | 0 | 0 | 0 | 0 | 0 | 0 | 0 | 0 | 0 | 0 | 0 | 0 | 07/16/2014 | 0 | 08/07/2016 | 0 | MnROAD Mainline - Interstate 94 | 0 | 0 | 0 | 0 | 0 | 0 | 0 | 0 | 0 | 0 | 0 | 0 | 0 | 0 | 0 | 0 | 0 | 0 | 0 | 0 | 0 | 0 | 0 | 0 | 0 | 0 | 0 | 0 | 0 | 0 | 0 | 0 | 0 | 0 | 0 | 110 | 0 | 0 | 0 | 0 | 0 | 0 | 0 | 0 | 0 | 0 | 0 | 0 | 0 | 0 | 0 | 0 | [7 empty] | 39202 | 97
18-D-2014 | 18 | Driving | Flexible | 05/12/2015 | Recycled Aggregate |  | 0 | 0 | Clay | 0 | 0 | 0 | 0 | 0 | 0 | 0 | 0 | 2 | 0 | 0 | 0 | 07/16/2014 | 0 | 08/07/2016 | 0 | MnROAD Mainline - Interstate 94 | 0 | 0 | 0 | 0 | 0 | 0 | 0 | 0 | 0 | 0 | 0 | 0 | 0 | 0 | 0 | 0 | 0 | 0 | 0 | 0 | 0 | 0 | 0 | 0 | 0 | 0 | 0 | 0 | 0 | 0 | 0 | 0 | 0 | 0 | 0 | 342 | 0 | 0 | 0 | 0 | 0 | 0 | 0 | 0 | 0 | 0 | 0 | 0 | 0 | 0 | 0 | 0 | 0 | 0 | 0 | 0 | 0 | 0 |  | 685350 | 300
18-P-2014 | 18 | Passing | Flexible | 05/12/2015 | Recycled Aggregate |  | 0 | 0 | Clay | 0 | 0 | 0 | 0 | 0 | 0 | 0 | 0 | 0 | 0 | 0 | 0 | 07/16/2014 | 0 | 08/07/2016 | 0 | MnROAD Mainline - Interstate 94 | 0 | 0 | 0 | 0 | 0 | 0 | 0 | 0 | 0 | 0 | 0 | 0 | 0 | 0 | 0 | 0 | 0 | 0 | 0 | 0 | 0 | 0 | 0 | 0 | 0 | 0 | 0 | 0 | 0 | 0 | 0 | 0 | 0 | 0 | 0 | 110 | 0 | 0 | 0 | 0 | 0 | 0 | 0 | 0 | 0 | 0 | 0 | 0 | 0 | 0 | 0 | 0 | 0 | 0 | 0 | 0 | 0 | 0 |  | 56715 | 300
18-D-2014 | 18 | Driving | Flexible | 10/08/2015 | Recycled Aggregate |  | 0 | 0 | Clay | 0 | 0 | 0 | 0 | 0 | 0 | 0 | 0 | 2 | 0 | 0 | 0 | 07/16/2014 | 0 | 08/07/2016 | 0 | MnROAD Mainline - Interstate 94 | 0 | 0 | 0 | 0 | 0 | 0 | 0 | 0 | 0 | 0 | 0 | 0 | 0 | 0 | 0 | 0 | 0 | 0 | 0 | 0 | 0 | 0 | 0 | 0 | 0 | 0 | 0 | 0 | 0 | 0 | 0 | 0 | 0 | 0 | 0 | 342 | 0 | 0 | 0 | 0 | 0 | 0 | 0 | 0 | 0 | 0 | 0 | 0 | 0 | 9 | 0 | 0 | 0 | 0 | 0 | 0 | 0 | 0 |  | 1002347 | 449
18-P-2014 | 18 | Passing | Flexible | 10/08/2015 | Recycled Aggregate |  | 0 | 0 | Clay | 0 | 0 | 0 | 0 | 0 | 0 | 0 | 0 | 0 | 0 | 0 | 0 | 07/16/2014 | 0 | 08/07/2016 | 0 | MnROAD Mainline - Interstate 94 | 0 | 0 | 0 | 0 | 0 | 0 | 0 | 0 | 0 | 0 | 0 | 0 | 0 | 0 | 0 | 0 | 0 | 0 | 0 | 0 | 0 | 0 | 0 | 0 | 0 | 0 | 0 | 0 | 0 | 0 | 0 | 0 | 0 | 0 | 0 | 110 | 0 | 0 | 0 | 0 | 0 | 0 | 0 | 0 | 0 | 0 | 0 | 0 | 0 | 0 | 0 | 0 | 0 | 0 | 0 | 0 | 0 | 0 |  | 68778 | 449
18-D-2016 | 18 | Driving | Flexible | 03/20/2017 | Aggregate |  | 0 | 0 | Clay | 0 | 0 | 0 | 0 | 0 | 0 | 0 | 0 | 0 | 0 | 0 | 0 | 08/08/2016 | 0 | 05/01/2022 | 0 | MnROAD Mainline - Interstate 94 | 0 | 0 | 0 | 0 | 0 | 0 | 0 | 0 | 0 | 0 | 0 | 0 | 0 | 0 | 0 | 0 | 0 | 0 | 0 | 0 | 0 | 0 | 0 | 0 | 0 | 0 | 0 | 0 | 0 | 0 | 0 | 0 | 0 | 0 | 0 | 0 | 0 | 0 | 0 | 0 | 0 | 0 | 0 | 0 | 0 | 0 | 0 | 0 | 0 | 0 | 0 | 0 | 0 | 0 | 0 | 0 | 0 | 0 | 0 | 362835 | 224
18-P-2016 | 18 | Passing | Flexible | 03/20/2017 | Aggregate |  | 0 | 0 | Clay | 0 | 0 | 0 | 0 | 0 | 0 | 0 | 0 | 0 | 0 | 0 | 0 | 08/08/2016 | 0 | 05/01/2022 | 0 | MnROAD Mainline - Interstate 94 | 0 | 0 | 0 | 0 | 0 | 0 | 0 | 0 | 0 | 0 | 0 | 0 | 0 | 0 | 0 | 0 | 0 | 0 | 0 | 0 | 0 | 0 | 0 | 0 | 0 | 0 | 0 | 0 | 0 | 0 | 0 | 0 | 0 | 0 | 0 | 0 | 0 | 0 | 0 | 0 | 0 | 0 | 0 | 0 | 0 | 0 | 0 | 0 | 0 | 0 | 0 | 0 | 0 | 0 | 0 | 0 | 0 | 0 | 0 | 69643 | 224
18-D-2016 | 18 | Driving | Flexible | 03/14/2018 | Aggregate |  | 0 | 0 | Clay | 0 | 0 | 0 | 0 | 0 | 0 | 0 | 0 | 0 | 0 | 0 | 0 | 08/08/2016 | 0 | 05/01/2022 | 5 | MnROAD Mainline - Interstate 94 | 0 | 0 | 0 | 0 | 0 | 0 | 0 | 0 | 0 | 0 | 0 | 0 | 0 | 0 | 0 | 0 | 0 | 0 | 0 | 0 | 0 | 0 | 0 | 0 | 0 | 0 | 0 | 0 | 0 | 0 | 0 | 0 | 0 | 0 | 0 | 0 | 0 | 0 | 0 | 0 | 0 | 0 | 0 | 473 | 27 | 0 | 0 | 0 | 0 | 496 | 0 | 0 | 0 | 0 | 0 | 0 | 0 | 0 |  | 993192 | 583
18-P-2016 | 18 | Passing | Flexible | 03/14/2018 | Aggregate |  | 29 | 0 | Clay | 0 | 0 | 0 | 0 | 0 | 0 | 0 | 0 | 0 | 0 | 0 | 0 | 08/08/2016 | 0 | 05/01/2022 | 0 | MnROAD Mainline - Interstate 94 | 0 | 0 | 0 | 0 | 0 | 3 | 14 | 0 | 0 | 0 | 0 | 0 | 0 | 0 | 0 | 0 | 0 | 0 | 0 | 0 | 0 | 0 | 0 | 0 | 0 | 0 | 0 | 0 | 0 | 0 | 0 | 0 | 0 | 0 | 0 | 0 | 0 | 0 | 0 | 0 | 0 | 0 | 0 | 0 | 0 | 0 | 0 | 0 | 0 | 0 | 0 | 0 | 0 | 0 | 0 | 0 | 0 | 0 |  | 155559 | 583
18-D-2016 | 18 | Driving | Flexible | 04/26/2018 | Aggregate |  | 10 | 0 | Clay | 0 | 0 | 0 | 0 | 0 | 0 | 0 | 15 | 0 | 0 | 0 | 0 | 08/08/2016 | 0 | 05/01/2022 | 5 | MnROAD Mainline - Interstate 94 | 0 | 0 | 0 | 0 | 0 | 10 | 10 | 0 | 0 | 0 | 0 | 0 | 0 | 0 | 0 | 0 | 0 | 0 | 0 | 0 | 0 | 0 | 0 | 0 | 0 | 0 | 0 | 0 | 0 | 0 | 0 | 0 | 0 | 0 | 0 | 0 | 0 | 0 | 0 | 0 | 0 | 0 | 0 | 473 | 27 | 0 | 0 | 0 | 0 | 496 | 0 | 0 | 0 | 0 | 0 | 0 | 0 | 0 |  | 1099779 | 626
18-P-2016 | 18 | Passing | Flexible | 04/26/2018 | Aggregate |  | 29 | 0 | Clay | 0 | 0 | 0 | 0 | 0 | 0 | 0 | 0 | 0 | 0 | 0 | 0 | 08/08/2016 | 0 | 05/01/2022 | 0 | MnROAD Mainline - Interstate 94 | 0 | 0 | 0 | 0 | 0 | 3 | 14 | 0 | 0 | 0 | 0 | 0 | 0 | 0 | 0 | 0 | 0 | 0 | 0 | 0 | 0 | 0 | 0 | 0 | 0 | 0 | 0 | 0 | 0 | 0 | 0 | 0 | 0 | 0 | 0 | 0 | 0 | 0 | 0 | 0 | 0 | 0 | 0 | 0 | 0 | 0 | 0 | 0 | 0 | 0 | 0 | 0 | 0 | 0 | 0 | 0 | 0 | 0 |  | 180461 | 626
18-D-2016 | 18 | Driving | Flexible | 08/23/2018 | Aggregate |  | 10 | 0 | Clay | 0 | 0 | 0 | 0 | 0 | 0 | 0 | 15 | 0 | 0 | 0 | 0 | 08/08/2016 | 0 | 05/01/2022 | 5 | MnROAD Mainline - Interstate 94 | 0 | 0 | 0 | 0 | 0 | 10 | 10 | 0 | 0 | 0 | 0 | 0 | 0 | 0 | 0 | 0 | 0 | 0 | 0 | 0 | 0 | 0 | 0 | 0 | 0 | 0 | 0 | 0 | 0 | 0 | 0 | 0 | 0 | 0 | 0 | 6 | 0 | 0 | 0 | 0 | 0 | 0 | 0 | 473 | 27 | 0 | 0 | 0 | 0 | 496 | 0 | 0 | 0 | 0 | 0 | 0 | 0 | 0 |  | 1413710 | 745
18-P-2016 | 18 | Passing | Flexible | 08/23/2018 | Aggregate |  | 29 | 0 | Clay | 0 | 0 | 0 | 0 | 0 | 0 | 0 | 6 | 0 | 0 | 0 | 0 | 08/08/2016 | 0 | 05/01/2022 | 0 | MnROAD Mainline - Interstate 94 | 0 | 0 | 0 | 0 | 0 | 3 | 14 | 0 | 0 | 0 | 0 | 0 | 0 | 0 | 0 | 0 | 0 | 0 | 0 | 0 | 0 | 0 | 0 | 0 | 0 | 0 | 0 | 0 | 0 | 0 | 0 | 0 | 0 | 0 | 0 | 0 | 0 | 0 | 0 | 0 | 0 | 0 | 0 | 0 | 0 | 0 | 0 | 0 | 0 | 0 | 0 | 0 | 0 | 0 | 0 | 0 | 0 | 0 |  | 259820 | 745
18-D-2016 | 18 | Driving | Flexible | 03/21/2019 | Aggregate |  | 143 | 0 | Clay | 0 | 0 | 0 | 0 | 0 | 0 | 0 | 57 | 0 | 0 | 0 | 0 | 08/08/2016 | 0 | 05/01/2022 | 5 | MnROAD Mainline - Interstate 94 | 0 | 0 | 0 | 0 | 0 | 32 | 62 | 0 | 0 | 0 | 0 | 0 | 0 | 0 | 0 | 0 | 0 | 0 | 0 | 0 | 0 | 0 | 0 | 0 | 0 | 0 | 0 | 0 | 0 | 0 | 0 | 0 | 0 | 0 | 0 | 6 | 0 | 0 | 0 | 0 | 0 | 0 | 0 | 131 | 369 | 0 | 0 | 0 | 0 | 90 | 410 | 0 | 0 | 0 | 0 | 0 | 0 | 0 |  | 1791596 | 955
18-P-2016 | 18 | Passing | Flexible | 03/21/2019 | Aggregate |  | 37 | 0 | Clay | 0 | 0 | 0 | 0 | 0 | 0 | 0 | 19 | 0 | 0 | 0 | 0 | 08/08/2016 | 0 | 05/01/2022 | 0 | MnROAD Mainline - Interstate 94 | 0 | 0 | 0 | 0 | 0 | 10 | 22 | 0 | 0 | 0 | 0 | 0 | 0 | 0 | 0 | 0 | 0 | 0 | 0 | 0 | 0 | 0 | 0 | 0 | 0 | 0 | 0 | 0 | 0 | 0 | 0 | 0 | 0 | 0 | 0 | 0 | 0 | 0 | 0 | 0 | 0 | 0 | 0 | 0 | 0 | 0 | 0 | 0 | 0 | 0 | 0 | 0 | 0 | 0 | 0 | 0 | 0 | 0 |  | 376307 | 955
18-D-2016 | 18 | Driving | Flexible | 04/16/2019 | Aggregate |  | 326 | 0 | Clay | 0 | 0 | 0 | 0 | 0 | 0 | 0 | 68 | 0 | 0 | 0 | 0 | 08/08/2016 | 0 | 05/01/2022 | 10 | MnROAD Mainline - Interstate 94 | 11 | 0 | 0 | 0 | 0 | 96 | 159 | 0 | 0 | 0 | 0 | 0 | 0 | 0 | 0 | 0 | 0 | 0 | 0 | 0 | 0 | 0 | 0 | 0 | 0 | 0 | 0 | 0 | 0 | 0 | 0 | 0 | 0 | 0 | 0 | 6 | 0 | 0 | 0 | 0 | 0 | 0 | 0 | 131 | 369 | 0 | 0 | 0 | 0 | 90 | 410 | 0 | 0 | 0 | 0 | 0 | 0 | 0 |  | 1853410 | 981
18-P-2016 | 18 | Passing | Flexible | 04/16/2019 | Aggregate |  | 37 | 0 | Clay | 0 | 0 | 0 | 0 | 0 | 0 | 0 | 19 | 0 | 0 | 0 | 0 | 08/08/2016 | 0 | 05/01/2022 | 0 | MnROAD Mainline - Interstate 94 | 0 | 0 | 0 | 0 | 0 | 14 | 28 | 0 | 0 | 0 | 0 | 0 | 0 | 0 | 0 | 0 | 0 | 0 | 0 | 0 | 0 | 0 | 0 | 0 | 0 | 0 | 0 | 0 | 0 | 0 | 0 | 0 | 0 | 0 | 0 | 0 | 0 | 0 | 0 | 0 | 0 | 0 | 0 | 0 | 0 | 0 | 0 | 0 | 0 | 0 | 0 | 0 | 0 | 0 | 0 | 0 | 0 | 0 |  | 391751 | 981
18-D-2016 | 18 | Driving | Flexible | 10/24/2019 | Aggregate |  | 491 | 0 | Clay | 0 | 0 | 0 | 0 | 0 | 0 | 0 | 68 | 0 | 0 | 0 | 0 | 08/08/2016 | 0 | 05/01/2022 | 10 | MnROAD Mainline - Interstate 94 | 11 | 0 | 0 | 0 | 0 | 97 | 160 | 0 | 0 | 0 | 0 | 0 | 0 | 0 | 0 | 0 | 0 | 0 | 0 | 0 | 0 | 0 | 0 | 0 | 0 | 0 | 0 | 0 | 0 | 0 | 0 | 0 | 0 | 0 | 0 | 13 | 0 | 0 | 0 | 0 | 131 | 369 | 0 | 0 | 0 | 0 | 90 | 410 | 0 | 0 | 0 | 0 | 0 | 0 | 0 | 0 | 0 | 0 |  | 2226525 | 1172
18-P-2016 | 18 | Passing | Flexible | 10/24/2019 | Aggregate |  | 82 | 0 | Clay | 0 | 0 | 0 | 0 | 0 | 0 | 0 | 19 | 0 | 0 | 0 | 0 | 08/08/2016 | 0 | 05/01/2022 | 0 | MnROAD Mainline - Interstate 94 | 0 | 0 | 0 | 0 | 0 | 15 | 29 | 0 | 0 | 0 | 0 | 0 | 0 | 0 | 0 | 0 | 0 | 0 | 0 | 0 | 0 | 0 | 0 | 0 | 0 | 0 | 0 | 0 | 0 | 0 | 0 | 0 | 0 | 0 | 0 | 0 | 0 | 0 | 0 | 0 | 0 | 0 | 0 | 0 | 0 | 0 | 0 | 0 | 0 | 0 | 0 | 0 | 0 | 0 | 0 | 0 | 0 | 0 |  | 550837 | 1172
18-D-2016 | 18 | Driving | Flexible | 03/06/2020 | Aggregate |  | 556 | 0 | Clay | 0 | 0 | 0 | 0 | 203 | 0 | 0 | 87 | 0 | 0 | 0 | 0 | 08/08/2016 | 0 | 05/01/2022 | 237 | MnROAD Mainline - Interstate 94 | 11 | 0 | 0 | 0 | 0 | 101 | 172 | 0 | 0 | 0 | 0 | 0 | 0 | 0 | 0 | 0 | 0 | 1 | 10 | 0 | 0 | 0 | 0 | 0 | 0 | 0 | 0 | 0 | 0 | 0 | 0 | 0 | 0 | 0 | 0 | 13 | 0 | 0 | 0 | 0 | 131 | 369 | 0 | 0 | 0 | 0 | 90 | 410 | 0 | 0 | 0 | 0 | 0 | 0 | 0 | 0 | 0 | 0 |  | 2549938 | 1306
18-P-2016 | 18 | Passing | Flexible | 03/06/2020 | Aggregate |  | 103 | 0 | Clay | 0 | 0 | 0 | 0 | 236 | 0 | 0 | 34 | 0 | 0 | 0 | 0 | 08/08/2016 | 0 | 05/01/2022 | 244 | MnROAD Mainline - Interstate 94 | 0 | 0 | 0 | 0 | 0 | 27 | 68 | 0 | 0 | 0 | 0 | 0 | 0 | 0 | 0 | 0 | 0 | 0 | 0 | 0 | 0 | 0 | 0 | 0 | 0 | 0 | 0 | 0 | 0 | 0 | 0 | 0 | 0 | 0 | 0 | 0 | 0 | 0 | 0 | 0 | 0 | 0 | 0 | 0 | 0 | 0 | 0 | 0 | 0 | 0 | 0 | 0 | 0 | 0 | 0 | 0 | 0 | 0 |  | 643707 | 1306
18-D-2016 | 18 | Driving | Flexible | 11/07/2020 | Aggregate |  | 1025 | 0 | Clay | 0 | 0 | 0 | 0 | 203 | 0 | 0 | 120 | 0 | 0 | 0 | 0 | 08/08/2016 | 0 | 05/01/2022 | 247 | MnROAD Mainline - Interstate 94 | 11 | 0 | 0 | 0 | 0 | 139 | 260 | 0 | 0 | 0 | 0 | 0 | 0 | 0 | 0 | 0 | 0 | 1 | 10 | 0 | 0 | 0 | 0 | 0 | 0 | 0 | 0 | 0 | 0 | 0 | 0 | 0 | 0 | 0 | 0 | 13 | 0 | 0 | 0 | 0 | 131 | 369 | 0 | 0 | 0 | 0 | 90 | 410 | 0 | 0 | 0 | 0 | 0 | 0 | 0 | 0 | 0 | 0 | 63' of transverse cracking in shoulders | 2918053 | 1552
18-P-2016 | 18 | Passing | Flexible | 11/07/2020 | Aggregate |  | 103 | 0 | Clay | 0 | 0 | 0 | 0 | 236 | 0 | 0 | 42 | 0 | 0 | 0 | 0 | 08/08/2016 | 0 | 05/01/2022 | 256 | MnROAD Mainline - Interstate 94 | 0 | 0 | 0 | 0 | 0 | 37 | 91 | 0 | 0 | 0 | 0 | 0 | 0 | 0 | 0 | 0 | 0 | 0 | 0 | 0 | 0 | 0 | 0 | 0 | 0 | 0 | 0 | 0 | 0 | 0 | 0 | 0 | 0 | 0 | 0 | 0 | 0 | 0 | 0 | 0 | 0 | 0 | 0 | 0 | 0 | 0 | 0 | 0 | 0 | 0 | 0 | 0 | 0 | 0 | 0 | 0 | 0 | 0 |  | 777340 | 1552
18-D-2016 | 18 | Driving | Flexible | 06/08/2021 | Aggregate |  | 6000 | 0 | Clay | 0 | 0 | 0 | 0 | 0 | 0 | 0 | 0 | 0 | 0 | 0 | 0 | 08/08/2016 | 0 | 05/01/2022 | 0 | MnROAD Mainline - Interstate 94 | 0 | 0 | 0 | 0 | 0 | 0 | 0 | 0 | 0 | 0 | 0 | 0 | 0 | 0 | 0 | 0 | 0 | 0 | 0 | 0 | 0 | 0 | 0 | 0 | 0 | 0 | 0 | 0 | 0 | 0 | 0 | 0 | 0 | 0 | 0 | 0 | 0 | 0 | 0 | 0 | 0 | 0 | 0 | 0 | 0 | 0 | 0 | 0 | 0 | 0 | 0 | 0 | 0 | 0 | 0 | 0 | 0 | 0 | 263' of transverse cracking in shoulders | 3276576 | 1765
18-P-2016 | 18 | Passing | Flexible | 06/08/2021 | Aggregate |  | 103 | 0 | Clay | 0 | 0 | 0 | 0 | 236 | 0 | 0 | 42 | 0 | 0 | 0 | 0 | 08/08/2016 | 0 | 05/01/2022 | 256 | MnROAD Mainline - Interstate 94 | 0 | 0 | 0 | 0 | 0 | 37 | 91 | 0 | 0 | 0 | 0 | 0 | 0 | 0 | 0 | 0 | 0 | 0 | 0 | 0 | 0 | 0 | 0 | 0 | 0 | 0 | 0 | 0 | 0 | 0 | 0 | 0 | 0 | 0 | 0 | 0 | 0 | 0 | 0 | 0 | 0 | 0 | 0 | 0 | 0 | 0 | 0 | 0 | 0 | 0 | 0 | 0 | 0 | 0 | 0 | 0 | 0 | 0 |  | 892080 | 1765
19-D-1990 | 19 | Driving | Flexible | 02/11/1994 | Aggregate |  | 0 | 0 | Clay | 0 | 0 | 0 | 0 | 0 | 0 | 0 | 0 | 0 | 0 | 0 | 0 | 09/20/1990 | 0 | 08/17/2003 | 0 | MnROAD Mainline - Interstate 94 | 0 | 0 | 0 | 0 | 0 | 1 | 12 | 0 | 0 | 0 | 0 | 0 | 0 | 0 | 0 | 0 | 0 | 0 | 0 | 0 | 0 | 0 | 0 | 0 | 0 | 0 | 0 | 0 | 0 | 0 | 0 | 0 | 0 | 0 | 0 | 0 | 0 | 0 | 0 | 0 | 0 | 0 | 0 | 0 | 0 | 0 | 0 | 0 | 0 | 0 | 0 | 0 | 0 | 0 | 0 |  |  |  |  | 47304 | 1240
19-P-1990 | 19 | Passing | Flexible | 02/11/1994 | Aggregate |  | 0 | 0 | Clay | 0 | 0 | 0 | 0 | 0 | 0 | 0 | 0 | 0 | 0 | 0 | 0 | 09/20/1990 | 0 | 08/17/2003 | 0 | MnROAD Mainline - Interstate 94 | 0 | 0 | 0 | 0 | 0 | 1 | 12 | 0 | 0 | 0 | 0 | 0 | 0 | 0 | 0 | 0 | 0 | 0 | 0 | 0 | 0 | 0 | 0 | 0 | 0 | 0 | 0 | 0 | 0 | 0 | 0 | 0 | 0 | 0 | 0 | 0 | 0 | 0 | 0 | 0 | 0 | 0 | 0 | 0 | 0 | 0 | 0 | 0 | 0 | 0 | 0 | 0 | 0 | 0 | 0 |  |  |  |  | 9936 | 1240
19-D-1990 | 19 | Driving | Flexible | 10/21/1994 | Aggregate |  | 0 | 0 | Clay | 0 | 0 | 0 | 0 | 0 | 0 | 0 | 0 | 0 | 0 | 0 | 0 | 09/20/1990 | 0 | 08/17/2003 | 0 | MnROAD Mainline - Interstate 94 | 0 | 0 | 0 | 0 | 0 | 1 | 12 | 0 | 0 | 0 | 0 | 0 | 0 | 0 | 0 | 0 | 0 | 0 | 0 | 0 | 0 | 0 | 0 | 0 | 0 | 0 | 0 | 0 | 0 | 0 | 0 | 0 | 0 | 0 | 0 | 0 | 0 | 0 | 0 | 0 | 0 | 0 | 0 | 0 | 0 | 0 | 0 | 0 | 0 | 0 | 0 | 0 | 0 | 0 | 0 |  |  |  |  | 427782 | 1492
19-P-1990 | 19 | Passing | Flexible | 10/21/1994 | Aggregate |  | 0 | 0 | Clay | 0 | 0 | 0 | 0 | 0 | 0 | 0 | 0 | 0 | 0 | 0 | 0 | 09/20/1990 | 0 | 08/17/2003 | 0 | MnROAD Mainline - Interstate 94 | 0 | 0 | 0 | 0 | 0 | 1 | 12 | 0 | 0 | 0 | 0 | 0 | 0 | 0 | 0 | 0 | 0 | 0 | 0 | 0 | 0 | 0 | 0 | 0 | 0 | 0 | 0 | 0 | 0 | 0 | 0 | 0 | 0 | 0 | 0 | 0 | 0 | 0 | 0 | 0 | 0 | 0 | 0 | 0 | 0 | 0 | 0 | 0 | 0 | 0 | 0 | 0 | 0 | 0 | 0 |  |  |  |  | 108781 | 1492
19-D-1990 | 19 | Driving | Flexible | 04/20/1995 | Aggregate |  | 0 | 0 | Clay | 0 | 0 | 0 | 0 | 0 | 0 | 0 | 0 | 0 | 0 | 0 | 0 | 09/20/1990 | 0 | 08/17/2003 | 0 | MnROAD Mainline - Interstate 94 | 0 | 0 | 0 | 0 | 0 | 1 | 12 | 0 | 0 | 0 | 0 | 0 | 0 | 0 | 0 | 0 | 0 | 0 | 0 | 0 | 0 | 0 | 0 | 0 | 0 | 0 | 0 | 0 | 0 | 0 | 0 | 0 | 0 | 0 | 0 | 0 | 0 | 0 | 0 | 0 | 0 | 0 | 0 | 0 | 0 | 0 | 0 | 0 | 0 | 0 | 0 | 0 | 0 | 0 | 0 |  |  |  |  | 712165 | 1673
19-P-1990 | 19 | Passing | Flexible | 04/20/1995 | Aggregate |  | 0 | 0 | Clay | 0 | 0 | 0 | 0 | 0 | 0 | 0 | 0 | 0 | 0 | 0 | 0 | 09/20/1990 | 0 | 08/17/2003 | 0 | MnROAD Mainline - Interstate 94 | 0 | 0 | 0 | 0 | 0 | 1 | 12 | 0 | 0 | 0 | 0 | 0 | 0 | 0 | 0 | 0 | 0 | 0 | 0 | 0 | 0 | 0 | 0 | 0 | 0 | 0 | 0 | 0 | 0 | 0 | 0 | 0 | 0 | 0 | 0 | 0 | 0 | 0 | 0 | 0 | 0 | 0 | 0 | 0 | 0 | 0 | 0 | 0 | 0 | 0 | 0 | 0 | 0 | 0 | 0 |  |  |  |  | 180577 | 1673
19-D-1990 | 19 | Driving | Flexible | 11/04/1995 | Aggregate |  | 0 | 0 | Clay | 0 | 0 | 0 | 0 | 0 | 0 | 0 | 0 | 0 | 0 | 0 | 0 | 09/20/1990 | 0 | 08/17/2003 | 0 | MnROAD Mainline - Interstate 94 | 0 | 0 | 0 | 0 | 0 | 1 | 12 | 0 | 0 | 0 | 0 | 0 | 0 | 0 | 0 | 0 | 0 | 0 | 0 | 0 | 0 | 0 | 0 | 0 | 0 | 0 | 0 | 0 | 0 | 0 | 0 | 0 | 0 | 0 | 0 | 0 | 0 | 0 | 0 | 0 | 0 | 0 | 0 | 0 | 0 | 0 | 0 | 0 | 0 | 0 | 0 | 0 | 0 | 0 | 0 |  |  |  |  | 1019987 | 1871
19-P-1990 | 19 | Passing | Flexible | 11/04/1995 | Aggregate |  | 0 | 0 | Clay | 0 | 0 | 0 | 0 | 0 | 0 | 0 | 0 | 0 | 0 | 0 | 0 | 09/20/1990 | 0 | 08/17/2003 | 0 | MnROAD Mainline - Interstate 94 | 0 | 0 | 0 | 0 | 0 | 1 | 12 | 0 | 0 | 0 | 0 | 0 | 0 | 0 | 0 | 0 | 0 | 0 | 0 | 0 | 0 | 0 | 0 | 0 | 0 | 0 | 0 | 0 | 0 | 0 | 0 | 0 | 0 | 0 | 0 | 0 | 0 | 0 | 0 | 0 | 0 | 0 | 0 | 0 | 0 | 0 | 0 | 0 | 0 | 0 | 0 | 0 | 0 | 0 | 0 |  |  |  |  | 278982 | 1871
19-D-1990 | 19 | Driving | Flexible | 02/13/1996 | Aggregate |  | 0 | 0 | Clay | 0 | 0 | 0 | 0 | 0 | 0 | 0 | 0 | 0 | 0 | 0 | 0 | 09/20/1990 | 0 | 08/17/2003 | 0 | MnROAD Mainline - Interstate 94 | 0 | 0 | 0 | 0 | 0 | 4 | 49 | 0 | 0 | 0 | 0 | 0 | 0 | 0 | 0 | 0 | 0 | 0 | 0 | 0 | 0 | 0 | 0 | 0 | 0 | 0 | 0 | 0 | 0 | 0 | 0 | 0 | 0 | 0 | 0 | 0 | 0 | 0 | 0 | 0 | 0 | 0 | 0 | 0 | 0 | 0 | 0 | 0 | 0 | 500 | 0 | 0 | 0 | 0 | 0 |  |  |  |  | 1151463 | 1972
19-P-1990 | 19 | Passing | Flexible | 02/13/1996 | Aggregate |  | 0 | 0 | Clay | 0 | 0 | 0 | 0 | 0 | 0 | 0 | 0 | 0 | 0 | 0 | 0 | 09/20/1990 | 0 | 08/17/2003 | 0 | MnROAD Mainline - Interstate 94 | 0 | 0 | 0 | 0 | 0 | 4 | 48 | 0 | 0 | 0 | 0 | 0 | 0 | 0 | 0 | 0 | 0 | 0 | 0 | 0 | 0 | 0 | 0 | 0 | 0 | 0 | 0 | 0 | 0 | 0 | 0 | 0 | 0 | 0 | 0 | 0 | 0 | 0 | 0 | 0 | 0 | 0 | 0 | 417 | 0 | 0 | 0 | 0 | 0 | 500 | 0 | 0 | 0 | 0 | 0 |  |  |  |  | 321686 | 1972
19-D-1990 | 19 | Driving | Flexible | 03/01/1996 | Aggregate |  | 0 | 0 | Clay | 0 | 0 | 0 | 0 | 0 | 0 | 0 | 0 | 0 | 0 | 0 | 0 | 09/20/1990 | 0 | 08/17/2003 | 0 | MnROAD Mainline - Interstate 94 | 0 | 0 | 0 | 0 | 0 | 62 | 373 | 0 | 0 | 0 | 0 | 0 | 0 | 0 | 0 | 0 | 0 | 0 | 0 | 0 | 0 | 0 | 0 | 0 | 0 | 0 | 0 | 0 | 0 | 0 | 0 | 0 | 0 | 0 | 0 | 0 | 0 | 0 | 0 | 0 | 0 | 0 | 0 | 0 | 0 | 0 | 0 | 0 | 0 | 500 | 0 | 0 | 0 | 0 | 0 |  |  |  |  | 1177979 | 1989
19-P-1990 | 19 | Passing | Flexible | 03/01/1996 | Aggregate |  | 0 | 0 | Clay | 0 | 0 | 0 | 0 | 0 | 0 | 0 | 0 | 0 | 0 | 0 | 0 | 09/20/1990 | 0 | 08/17/2003 | 0 | MnROAD Mainline - Interstate 94 | 0 | 0 | 0 | 0 | 0 | 27 | 197 | 0 | 0 | 0 | 0 | 0 | 0 | 0 | 0 | 0 | 0 | 0 | 0 | 0 | 0 | 0 | 0 | 0 | 0 | 0 | 0 | 0 | 0 | 0 | 0 | 0 | 0 | 0 | 0 | 0 | 0 | 0 | 0 | 0 | 0 | 0 | 0 | 417 | 0 | 0 | 0 | 0 | 0 | 500 | 0 | 0 | 0 | 0 | 0 |  |  |  |  | 328941 | 1989
19-D-1990 | 19 | Driving | Flexible | 03/13/1996 | Aggregate |  | 0 | 0 | Clay | 0 | 0 | 0 | 0 | 0 | 0 | 0 | 0 | 0 | 0 | 0 | 0 | 09/20/1990 | 0 | 08/17/2003 | 0 | MnROAD Mainline - Interstate 94 | 0 | 0 | 0 | 0 | 0 | 68 | 392 | 0 | 0 | 0 | 0 | 0 | 0 | 0 | 0 | 0 | 0 | 0 | 0 | 0 | 0 | 0 | 0 | 0 | 0 | 0 | 0 | 0 | 0 | 0 | 0 | 0 | 0 | 0 | 0 | 0 | 0 | 0 | 0 | 0 | 0 | 0 | 0 | 0 | 0 | 0 | 0 | 0 | 0 | 500 | 0 | 0 | 0 | 0 | 0 |  |  |  |  | 1193926 | 2001
19-P-1990 | 19 | Passing | Flexible | 03/13/1996 | Aggregate |  | 0 | 0 | Clay | 0 | 0 | 0 | 0 | 0 | 0 | 0 | 0 | 0 | 0 | 0 | 0 | 09/20/1990 | 0 | 08/17/2003 | 0 | MnROAD Mainline - Interstate 94 | 0 | 0 | 0 | 0 | 0 | 34 | 221 | 0 | 0 | 0 | 0 | 0 | 0 | 0 | 0 | 0 | 0 | 0 | 0 | 0 | 0 | 0 | 0 | 0 | 0 | 0 | 0 | 0 | 0 | 0 | 0 | 0 | 0 | 0 | 0 | 0 | 0 | 0 | 0 | 0 | 0 | 0 | 0 | 417 | 0 | 0 | 0 | 0 | 0 | 500 | 0 | 0 | 0 | 0 | 0 |  |  |  |  | 332472 | 2001
19-D-1990 | 19 | Driving | Flexible | 04/18/1996 | Aggregate |  | 0 | 0 | Clay | 0 | 0 | 0 | 0 | 0 | 0 | 0 | 0 | 0 | 0 | 0 | 0 | 09/20/1990 | 0 | 08/17/2003 | 0 | MnROAD Mainline - Interstate 94 | 0 | 0 | 0 | 0 | 0 | 106 | 506 | 0 | 0 | 0 | 0 | 0 | 0 | 0 | 0 | 0 | 0 | 0 | 0 | 0 | 0 | 0 | 0 | 0 | 0 | 0 | 0 | 0 | 0 | 0 | 0 | 0 | 0 | 0 | 0 | 0 | 0 | 0 | 0 | 0 | 0 | 0 | 0 | 0 | 0 | 0 | 0 | 0 | 0 | 500 | 0 | 0 | 0 | 0 | 0 |  |  |  |  | 1225018 | 2037
19-P-1990 | 19 | Passing | Flexible | 04/18/1996 | Aggregate |  | 0 | 0 | Clay | 0 | 0 | 0 | 0 | 0 | 0 | 0 | 0 | 0 | 0 | 0 | 0 | 09/20/1990 | 0 | 08/17/2003 | 0 | MnROAD Mainline - Interstate 94 | 0 | 0 | 0 | 0 | 0 | 98 | 485 | 0 | 0 | 0 | 0 | 0 | 0 | 0 | 0 | 0 | 0 | 0 | 0 | 0 | 0 | 0 | 0 | 0 | 0 | 0 | 0 | 0 | 0 | 0 | 0 | 0 | 0 | 0 | 0 | 0 | 0 | 0 | 0 | 0 | 0 | 0 | 0 | 417 | 0 | 0 | 0 | 0 | 0 | 500 | 0 | 0 | 0 | 0 | 0 |  |  |  |  | 342983 | 2037
19-D-1990 | 19 | Driving | Flexible | 11/13/1996 | Aggregate |  | 0 | 0 | Clay | 0 | 0 | 0 | 0 | 0 | 0 | 0 | 0 | 0 | 0 | 0 | 0 | 09/20/1990 | 0 | 08/17/2003 | 0 | MnROAD Mainline - Interstate 94 | 0 | 0 | 0 | 0 | 0 | 104 | 490 | 0 | 0 | 0 | 0 | 2 | 16 | 0 | 0 | 0 | 0 | 0 | 0 | 0 | 0 | 0 | 0 | 0 | 0 | 0 | 0 | 0 | 0 | 0 | 0 | 0 | 0 | 0 | 0 | 0 | 0 | 0 | 0 | 0 | 0 | 0 | 0 | 0 | 0 | 0 | 0 | 0 | 0 | 500 | 0 | 0 | 0 | 0 | 0 |  |  |  |  | 1434321 | 2246
19-P-1990 | 19 | Passing | Flexible | 11/13/1996 | Aggregate |  | 0 | 0 | Clay | 0 | 0 | 0 | 0 | 0 | 0 | 0 | 0 | 0 | 0 | 0 | 0 | 09/20/1990 | 0 | 08/17/2003 | 0 | MnROAD Mainline - Interstate 94 | 0 | 0 | 0 | 0 | 0 | 96 | 469 | 0 | 0 | 0 | 0 | 2 | 16 | 0 | 0 | 0 | 0 | 0 | 0 | 0 | 0 | 0 | 0 | 0 | 0 | 0 | 0 | 0 | 0 | 0 | 0 | 0 | 0 | 0 | 0 | 0 | 0 | 0 | 0 | 0 | 0 | 0 | 0 | 417 | 0 | 0 | 0 | 0 | 0 | 500 | 0 | 0 | 0 | 0 | 0 |  |  |  |  | 446242 | 2246
19-D-1990 | 19 | Driving | Flexible | 04/30/1997 | Aggregate |  | 0 | 0 | Clay | 0 | 0 | 0 | 0 | 0 | 0 | 0 | 0 | 0 | 0 | 0 | 0 | 09/20/1990 | 0 | 08/17/2003 | 0 | MnROAD Mainline - Interstate 94 | 0 | 0 | 0 | 0 | 0 | 104 | 490 | 0 | 0 | 0 | 0 | 2 | 16 | 0 | 0 | 0 | 0 | 0 | 0 | 0 | 0 | 0 | 0 | 0 | 0 | 0 | 0 | 0 | 0 | 0 | 0 | 0 | 0 | 0 | 0 | 0 | 0 | 0 | 0 | 0 | 0 | 0 | 0 | 0 | 0 | 0 | 0 | 0 | 0 | 500 | 0 | 0 | 0 | 0 | 0 |  |  |  |  | 1602213 | 2414
19-P-1990 | 19 | Passing | Flexible | 04/30/1997 | Aggregate |  | 0 | 0 | Clay | 0 | 0 | 0 | 0 | 0 | 0 | 0 | 0 | 0 | 0 | 0 | 0 | 09/20/1990 | 0 | 08/17/2003 | 0 | MnROAD Mainline - Interstate 94 | 0 | 0 | 0 | 0 | 0 | 104 | 487 | 0 | 0 | 0 | 0 | 2 | 16 | 0 | 0 | 0 | 0 | 0 | 0 | 0 | 0 | 0 | 0 | 0 | 0 | 0 | 0 | 0 | 0 | 0 | 0 | 0 | 0 | 0 | 0 | 0 | 0 | 0 | 0 | 0 | 0 | 0 | 0 | 417 | 0 | 0 | 0 | 0 | 0 | 500 | 0 | 0 | 0 | 0 | 0 |  |  |  |  | 488748 | 2414
19-D-1990 | 19 | Driving | Flexible | 11/15/1997 | Aggregate |  | 0 | 0 | Clay | 0 | 0 | 0 | 0 | 0 | 0 | 0 | 0 | 0 | 0 | 0 | 0 | 09/20/1990 | 0 | 08/17/2003 | 0 | MnROAD Mainline - Interstate 94 | 0 | 0 | 0 | 0 | 0 | 104 | 490 | 0 | 0 | 0 | 0 | 2 | 16 | 0 | 0 | 0 | 0 | 0 | 0 | 0 | 0 | 0 | 0 | 0 | 0 | 0 | 0 | 0 | 0 | 0 | 0 | 0 | 0 | 0 | 0 | 0 | 0 | 0 | 0 | 0 | 0 | 0 | 0 | 0 | 0 | 0 | 0 | 0 | 0 | 500 | 0 | 0 | 38 | 0 | 0 |  |  |  |  | 1777990 | 2613
19-P-1990 | 19 | Passing | Flexible | 11/15/1997 | Aggregate |  | 0 | 0 | Clay | 0 | 0 | 0 | 0 | 0 | 0 | 0 | 0 | 0 | 0 | 0 | 0 | 09/20/1990 | 0 | 08/17/2003 | 0 | MnROAD Mainline - Interstate 94 | 0 | 0 | 0 | 0 | 0 | 104 | 487 | 0 | 0 | 0 | 0 | 2 | 16 | 0 | 0 | 0 | 0 | 0 | 0 | 0 | 0 | 0 | 0 | 0 | 0 | 0 | 0 | 0 | 0 | 0 | 0 | 0 | 0 | 0 | 0 | 0 | 0 | 0 | 0 | 0 | 0 | 0 | 0 | 417 | 0 | 0 | 0 | 0 | 0 | 500 | 0 | 0 | 48 | 0 | 0 |  |  |  |  | 542137 | 2613
19-D-1990 | 19 | Driving | Flexible | 04/29/1998 | Aggregate |  | 0 | 0 | Clay | 0 | 0 | 0 | 0 | 0 | 0 | 0 | 0 | 0 | 0 | 0 | 0 | 09/20/1990 | 0 | 08/17/2003 | 0 | MnROAD Mainline - Interstate 94 | 0 | 0 | 0 | 0 | 0 | 104 | 490 | 0 | 0 | 0 | 0 | 2 | 16 | 0 | 0 | 0 | 0 | 0 | 0 | 0 | 0 | 0 | 0 | 0 | 0 | 0 | 0 | 0 | 0 | 0 | 0 | 0 | 0 | 0 | 0 | 0 | 0 | 0 | 0 | 0 | 0 | 0 | 0 | 0 | 0 | 0 | 0 | 0 | 0 | 500 | 0 | 0 | 52 | 0 | 0 |  |  |  |  | 1987206 | 2778
19-P-1990 | 19 | Passing | Flexible | 04/29/1998 | Aggregate |  | 0 | 0 | Clay | 0 | 0 | 0 | 0 | 0 | 0 | 0 | 0 | 0 | 0 | 0 | 0 | 09/20/1990 | 0 | 08/17/2003 | 0 | MnROAD Mainline - Interstate 94 | 0 | 0 | 0 | 0 | 0 | 96 | 469 | 0 | 0 | 0 | 0 | 2 | 16 | 0 | 0 | 0 | 0 | 0 | 0 | 0 | 0 | 0 | 0 | 0 | 0 | 0 | 0 | 0 | 0 | 0 | 0 | 0 | 0 | 0 | 0 | 0 | 0 | 0 | 0 | 0 | 0 | 0 | 0 | 417 | 0 | 0 | 0 | 0 | 0 | 500 | 0 | 0 | 60 | 0 | 0 |  |  |  |  | 589951 | 2778
19-D-1990 | 19 | Driving | Flexible | 10/02/1998 | Aggregate |  | 0 | 0 | Clay | 0 | 0 | 0 | 0 | 0 | 0 | 0 | 0 | 0 | 0 | 0 | 0 | 09/20/1990 | 0 | 08/17/2003 | 0 | MnROAD Mainline - Interstate 94 | 0 | 0 | 0 | 0 | 0 | 104 | 490 | 0 | 0 | 0 | 0 | 2 | 16 | 0 | 0 | 0 | 0 | 0 | 0 | 0 | 0 | 0 | 0 | 0 | 0 | 0 | 0 | 0 | 0 | 0 | 0 | 0 | 0 | 0 | 0 | 0 | 0 | 0 | 0 | 0 | 0 | 0 | 0 | 0 | 0 | 0 | 0 | 0 | 0 | 500 | 0 | 0 | 217 | 0 | 0 |  |  |  |  | 2161223 | 2934
19-P-1990 | 19 | Passing | Flexible | 10/02/1998 | Aggregate |  | 0 | 0 | Clay | 0 | 0 | 0 | 0 | 0 | 0 | 0 | 0 | 0 | 0 | 0 | 0 | 09/20/1990 | 0 | 08/17/2003 | 0 | MnROAD Mainline - Interstate 94 | 0 | 0 | 0 | 0 | 0 | 96 | 469 | 0 | 0 | 0 | 0 | 2 | 16 | 0 | 0 | 0 | 0 | 0 | 0 | 0 | 0 | 0 | 0 | 0 | 0 | 0 | 0 | 0 | 0 | 0 | 0 | 0 | 0 | 0 | 0 | 0 | 0 | 0 | 0 | 0 | 0 | 0 | 0 | 417 | 0 | 0 | 0 | 0 | 0 | 500 | 0 | 0 | 385 | 0 | 0 |  |  |  |  | 660766 | 2934
19-D-1990 | 19 | Driving | Flexible | 04/20/1999 | Aggregate |  | 0 | 0 | Clay | 0 | 0 | 0 | 0 | 0 | 0 | 0 | 0 | 0 | 0 | 0 | 0 | 09/20/1990 | 0 | 08/17/2003 | 0 | MnROAD Mainline - Interstate 94 | 0 | 0 | 0 | 0 | 0 | 97 | 438 | 7 | 52 | 0 | 0 | 2 | 16 | 0 | 0 | 0 | 0 | 0 | 0 | 0 | 0 | 0 | 0 | 0 | 0 | 0 | 0 | 0 | 0 | 0 | 0 | 0 | 0 | 0 | 0 | 0 | 0 | 0 | 0 | 0 | 0 | 0 | 0 | 0 | 0 | 0 | 0 | 0 | 0 | 500 | 0 | 0 | 217 | 0 | 0 |  |  |  |  | 2423525 | 3134
19-P-1990 | 19 | Passing | Flexible | 04/20/1999 | Aggregate |  | 0 | 0 | Clay | 0 | 0 | 0 | 0 | 0 | 0 | 0 | 0 | 0 | 0 | 0 | 0 | 09/20/1990 | 0 | 08/17/2003 | 0 | MnROAD Mainline - Interstate 94 | 0 | 0 | 0 | 0 | 0 | 94 | 451 | 2 | 18 | 0 | 0 | 2 | 16 | 0 | 0 | 0 | 0 | 0 | 0 | 0 | 0 | 0 | 0 | 0 | 0 | 0 | 0 | 0 | 0 | 0 | 0 | 0 | 0 | 0 | 0 | 0 | 0 | 0 | 0 | 0 | 0 | 0 | 0 | 417 | 0 | 0 | 0 | 0 | 0 | 500 | 0 | 0 | 385 | 0 | 0 |  |  |  |  | 738776 | 3134
19-D-1990 | 19 | Driving | Flexible | 10/22/1999 | Aggregate |  | 0 | 0 | Clay | 0 | 0 | 0 | 0 | 0 | 0 | 0 | 0 | 0 | 0 | 0 | 0 | 09/20/1990 | 0 | 08/17/2003 | 0 | MnROAD Mainline - Interstate 94 | 0 | 0 | 0 | 0 | 0 | 97 | 438 | 7 | 52 | 0 | 0 | 2 | 16 | 0 | 0 | 0 | 0 | 0 | 0 | 0 | 0 | 0 | 0 | 0 | 0 | 0 | 0 | 0 | 0 | 0 | 0 | 0 | 0 | 0 | 0 | 0 | 0 | 0 | 0 | 0 | 0 | 0 | 0 | 0 | 0 | 0 | 0 | 0 | 0 | 500 | 0 | 0 | 217 | 0 | 0 |  |  |  |  | 2727174 | 3319
19-P-1990 | 19 | Passing | Flexible | 10/22/1999 | Aggregate |  | 0 | 0 | Clay | 0 | 0 | 0 | 0 | 0 | 0 | 0 | 0 | 0 | 0 | 0 | 0 | 09/20/1990 | 0 | 08/17/2003 | 0 | MnROAD Mainline - Interstate 94 | 0 | 0 | 0 | 0 | 0 | 94 | 451 | 2 | 18 | 0 | 0 | 2 | 16 | 0 | 0 | 0 | 0 | 0 | 0 | 0 | 0 | 0 | 0 | 0 | 0 | 0 | 0 | 0 | 0 | 0 | 0 | 0 | 0 | 0 | 0 | 0 | 0 | 0 | 0 | 0 | 0 | 0 | 0 | 417 | 0 | 0 | 0 | 0 | 0 | 500 | 0 | 0 | 385 | 0 | 0 |  |  |  |  | 839096 | 3319
19-D-1990 | 19 | Driving | Flexible | 05/16/2000 | Aggregate |  | 0 | 0 | Clay | 0 | 0 | 0 | 0 | 0 | 0 | 0 | 0 | 0 | 0 | 0 | 0 | 09/20/1990 | 0 | 08/17/2003 | 0 | MnROAD Mainline - Interstate 94 | 0 | 0 | 0 | 0 | 0 | 23 | 70 | 0 | 0 | 0 | 0 | 71 | 489 | 0 | 0 | 0 | 0 | 0 | 0 | 0 | 0 | 0 | 0 | 0 | 0 | 0 | 0 | 0 | 0 | 0 | 0 | 0 | 0 | 0 | 0 | 0 | 0 | 0 | 0 | 0 | 0 | 0 | 0 | 0 | 0 | 0 | 500 | 0 | 0 | 0 | 0 | 0 | 365 | 0 | 0 |  |  |  |  | 3092090 | 3526
19-P-1990 | 19 | Passing | Flexible | 05/16/2000 | Aggregate |  | 0 | 0 | Clay | 0 | 0 | 0 | 0 | 0 | 0 | 0 | 0 | 0 | 0 | 0 | 0 | 09/20/1990 | 0 | 08/17/2003 | 0 | MnROAD Mainline - Interstate 94 | 0 | 0 | 0 | 0 | 0 | 13 | 35 | 0 | 0 | 0 | 0 | 74 | 514 | 0 | 0 | 0 | 0 | 0 | 0 | 0 | 0 | 0 | 0 | 0 | 0 | 0 | 0 | 0 | 0 | 0 | 0 | 0 | 0 | 0 | 0 | 0 | 0 | 0 | 0 | 0 | 417 | 0 | 0 | 0 | 0 | 0 | 500 | 0 | 0 | 0 | 0 | 0 | 587 | 0 | 0 |  |  |  |  | 927730 | 3526
19-D-1990 | 19 | Driving | Flexible | 01/04/2001 | Aggregate |  | 0 | 0 | Clay | 0 | 0 | 0 | 0 | 0 | 0 | 0 | 0 | 0 | 0 | 0 | 0 | 09/20/1990 | 0 | 08/17/2003 | 0 | MnROAD Mainline - Interstate 94 | 0 | 0 | 0 | 0 | 0 | 23 | 70 | 0 | 0 | 0 | 0 | 71 | 489 | 0 | 0 | 0 | 0 | 0 | 0 | 0 | 0 | 0 | 0 | 0 | 0 | 0 | 0 | 0 | 0 | 0 | 0 | 0 | 0 | 0 | 0 | 0 | 0 | 0 | 0 | 0 | 0 | 0 | 0 | 0 | 0 | 0 | 500 | 0 | 0 | 0 | 0 | 0 | 424 | 0 | 0 |  |  |  |  | 3465685 | 3759
19-P-1990 | 19 | Passing | Flexible | 01/04/2001 | Aggregate |  | 0 | 0 | Clay | 0 | 0 | 0 | 0 | 0 | 0 | 0 | 0 | 0 | 0 | 0 | 0 | 09/20/1990 | 0 | 08/17/2003 | 0 | MnROAD Mainline - Interstate 94 | 0 | 0 | 0 | 0 | 0 | 13 | 35 | 0 | 0 | 0 | 0 | 74 | 514 | 0 | 0 | 0 | 0 | 0 | 0 | 0 | 0 | 0 | 0 | 0 | 0 | 0 | 0 | 0 | 0 | 0 | 0 | 0 | 0 | 0 | 0 | 0 | 0 | 0 | 0 | 0 | 417 | 0 | 0 | 0 | 0 | 0 | 500 | 0 | 0 | 0 | 0 | 0 | 609 | 0 | 0 |  |  |  |  | 1032391 | 3759
19-D-1990 | 19 | Driving | Flexible | 04/30/2001 | Aggregate |  | 0 | 0 | Clay | 0 | 0 | 0 | 0 | 0 | 0 | 0 | 0 | 0 | 0 | 0 | 0 | 09/20/1990 | 0 | 08/17/2003 | 0 | MnROAD Mainline - Interstate 94 | 0 | 0 | 0 | 0 | 0 | 27 | 109 | 0 | 0 | 0 | 0 | 68 | 449 | 0 | 0 | 0 | 0 | 0 | 0 | 0 | 0 | 0 | 0 | 0 | 0 | 0 | 0 | 0 | 0 | 0 | 0 | 0 | 0 | 0 | 0 | 0 | 0 | 0 | 0 | 0 | 0 | 0 | 0 | 0 | 0 | 0 | 500 | 0 | 0 | 0 | 0 | 0 | 614 | 0 | 0 |  |  |  |  | 3661927 | 3875
19-P-1990 | 19 | Passing | Flexible | 04/30/2001 | Aggregate |  | 0 | 0 | Clay | 0 | 0 | 0 | 0 | 0 | 0 | 0 | 0 | 0 | 0 | 0 | 0 | 09/20/1990 | 0 | 08/17/2003 | 0 | MnROAD Mainline - Interstate 94 | 0 | 0 | 0 | 0 | 0 | 17 | 82 | 0 | 0 | 0 | 0 | 70 | 468 | 0 | 0 | 0 | 0 | 0 | 0 | 0 | 0 | 0 | 0 | 0 | 0 | 0 | 0 | 0 | 0 | 0 | 0 | 0 | 0 | 0 | 0 | 0 | 0 | 0 | 0 | 0 | 417 | 0 | 0 | 0 | 0 | 0 | 500 | 0 | 0 | 0 | 0 | 0 | 957 | 0 | 0 |  |  |  |  | 1081167 | 3875
19-D-1990 | 19 | Driving | Flexible | 10/23/2001 | Aggregate |  | 0 | 0 | Clay | 0 | 0 | 0 | 0 | 0 | 0 | 0 | 0 | 0 | 0 | 0 | 0 | 09/20/1990 | 0 | 08/17/2003 | 0 | MnROAD Mainline - Interstate 94 | 0 | 0 | 0 | 0 | 0 | 27 | 109 | 0 | 0 | 0 | 0 | 68 | 449 | 0 | 0 | 0 | 0 | 0 | 0 | 0 | 0 | 0 | 0 | 0 | 0 | 0 | 0 | 0 | 0 | 0 | 0 | 0 | 0 | 0 | 0 | 0 | 0 | 0 | 0 | 0 | 0 | 0 | 0 | 0 | 0 | 0 | 500 | 0 | 0 | 0 | 0 | 0 | 614 | 0 | 0 |  |  |  |  | 4011124 | 4051
19-P-1990 | 19 | Passing | Flexible | 10/23/2001 | Aggregate |  | 0 | 0 | Clay | 0 | 0 | 0 | 0 | 0 | 0 | 0 | 0 | 0 | 0 | 0 | 0 | 09/20/1990 | 0 | 08/17/2003 | 0 | MnROAD Mainline - Interstate 94 | 0 | 0 | 0 | 0 | 0 | 17 | 82 | 0 | 0 | 0 | 0 | 70 | 468 | 0 | 0 | 0 | 0 | 0 | 0 | 0 | 0 | 0 | 0 | 0 | 0 | 0 | 0 | 0 | 0 | 0 | 0 | 0 | 0 | 0 | 0 | 0 | 0 | 0 | 0 | 0 | 417 | 0 | 0 | 3 | 0 | 0 | 500 | 0 | 0 | 0 | 0 | 0 | 957 | 0 | 0 |  |  |  |  | 1181786 | 4051
19-D-1990 | 19 | Driving | Flexible | 04/20/2002 | Aggregate |  | 0 | 0 | Clay | 0 | 0 | 0 | 0 | 0 | 0 | 0 | 0 | 0 | 0 | 0 | 0 | 09/20/1990 | 0 | 08/17/2003 | 0 | MnROAD Mainline - Interstate 94 | 0 | 0 | 0 | 0 | 0 | 35 | 185 | 19 | 143 | 0 | 0 | 41 | 231 | 0 | 0 | 0 | 0 | 0 | 0 | 0 | 0 | 0 | 0 | 0 | 0 | 0 | 0 | 0 | 0 | 0 | 0 | 0 | 0 | 0 | 0 | 0 | 0 | 0 | 0 | 0 | 0 | 0 | 0 | 0 | 0 | 0 | 500 | 0 | 0 | 0 | 0 | 0 | 785 | 0 | 0 |  |  |  |  | 4339357 | 4230
19-P-1990 | 19 | Passing | Flexible | 04/20/2002 | Aggregate |  | 0 | 0 | Clay | 0 | 0 | 0 | 0 | 0 | 0 | 0 | 0 | 0 | 0 | 0 | 0 | 09/20/1990 | 0 | 08/17/2003 | 0 | MnROAD Mainline - Interstate 94 | 0 | 0 | 0 | 0 | 0 | 15 | 58 | 3 | 28 | 0 | 0 | 69 | 465 | 0 | 0 | 0 | 0 | 0 | 0 | 0 | 0 | 0 | 0 | 0 | 0 | 0 | 0 | 0 | 0 | 0 | 0 | 0 | 0 | 0 | 0 | 0 | 0 | 0 | 0 | 0 | 417 | 0 | 0 | 3 | 0 | 0 | 500 | 0 | 0 | 0 | 0 | 0 | 1000 | 0 | 0 |  |  |  |  | 1258687 | 4230
19-D-1990 | 19 | Driving | Flexible | 10/08/2002 | Aggregate |  | 0 | 0 | Clay | 0 | 0 | 0 | 0 | 0 | 0 | 0 | 0 | 0 | 0 | 0 | 0 | 09/20/1990 | 0 | 08/17/2003 | 0 | MnROAD Mainline - Interstate 94 | 0 | 0 | 0 | 0 | 0 | 35 | 185 | 19 | 143 | 0 | 0 | 41 | 231 | 0 | 0 | 0 | 0 | 1 | 4 | 0 | 0 | 0 | 0 | 0 | 0 | 0 | 0 | 0 | 0 | 0 | 0 | 0 | 0 | 0 | 0 | 0 | 0 | 0 | 0 | 0 | 0 | 0 | 0 | 0 | 0 | 0 | 500 | 0 | 0 | 0 | 0 | 0 | 791 | 0 | 0 |  |  |  |  | 4646142 | 4401
19-P-1990 | 19 | Passing | Flexible | 10/08/2002 | Aggregate |  | 0 | 0 | Clay | 0 | 0 | 0 | 0 | 0 | 0 | 0 | 0 | 0 | 0 | 0 | 0 | 09/20/1990 | 0 | 08/17/2003 | 0 | MnROAD Mainline - Interstate 94 | 0 | 0 | 0 | 0 | 0 | 15 | 58 | 3 | 28 | 0 | 0 | 69 | 465 | 0 | 0 | 0 | 0 | 0 | 0 | 0 | 0 | 0 | 0 | 0 | 0 | 0 | 0 | 0 | 0 | 0 | 0 | 0 | 0 | 0 | 0 | 0 | 0 | 0 | 0 | 0 | 417 | 0 | 0 | 3 | 0 | 0 | 500 | 0 | 0 | 0 | 0 | 0 | 1000 | 0 | 0 |  |  |  |  | 1348324 | 4401
19-D-1990 | 19 | Driving | Flexible | 04/18/2003 | Aggregate |  | 0 | 0 | Clay | 0 | 0 | 0 | 0 | 0 | 0 | 0 | 0 | 0 | 0 | 0 | 0 | 09/20/1990 | 0 | 08/17/2003 | 0 | MnROAD Mainline - Interstate 94 | 0 | 0 | 0 | 0 | 0 | 37 | 181 | 17 | 122 | 0 | 0 | 41 | 256 | 0 | 0 | 0 | 0 | 2 | 96 | 0 | 0 | 0 | 0 | 0 | 0 | 0 | 0 | 0 | 0 | 0 | 0 | 0 | 0 | 0 | 0 | 0 | 0 | 0 | 0 | 0 | 0 | 0 | 0 | 0 | 0 | 0 | 500 | 0 | 0 | 0 | 0 | 0 | 734 | 100 | 0 |  |  |  |  | 5007846 | 4593
19-P-1990 | 19 | Passing | Flexible | 04/18/2003 | Aggregate |  | 0 | 0 | Clay | 0 | 0 | 0 | 0 | 0 | 0 | 0 | 0 | 0 | 0 | 0 | 0 | 09/20/1990 | 0 | 08/17/2003 | 0 | MnROAD Mainline - Interstate 94 | 0 | 0 | 0 | 0 | 0 | 51 | 354 | 2 | 16 | 0 | 0 | 34 | 180 | 0 | 0 | 0 | 0 | 0 | 0 | 0 | 0 | 0 | 0 | 0 | 0 | 0 | 0 | 0 | 0 | 0 | 0 | 0 | 0 | 0 | 0 | 0 | 0 | 0 | 0 | 0 | 417 | 0 | 0 | 3 | 0 | 0 | 500 | 0 | 0 | 0 | 0 | 0 | 898 | 100 | 0 |  |  |  |  | 1438675 | 4593
19-P-1990 | 19 | Passing | Flexible | 08/17/2003 | Aggregate |  | 0 | 0 | Clay | 0 | 0 | 0 | 0 | 0 | 0 | 0 | 0 | 0 | 0 | 0 | 0 | 09/20/1990 | 0 | 08/17/2003 | 0 | MnROAD Mainline - Interstate 94 | 0 | 0 | 0 | 0 | 0 | 37 | 181 | 17 | 122 | 0 | 0 | 41 | 256 | 0 | 0 | 0 | 0 | 2 | 96 | 0 | 0 | 0 | 0 | 0 | 0 | 0 | 0 | 0 | 0 | 0 | 0 | 0 | 0 | 0 | 0 | 0 | 0 | 0 | 0 | 0 | 0 | 0 | 0 | 0 | 0 | 0 | 500 | 0 | 0 | 0 | 0 | 0 | 734 | 100 | 0 |  |  |  |  | 1501517 | 4714
19-P-2003 | 19 | Passing | Flexible | 08/18/2003 | Aggregate |  | 0 | 0 | Clay | 0 | 0 | 0 | 0 | 0 | 0 | 0 | 0 | 0 | 0 | 0 | 0 | 08/18/2003 | 0 | 06/18/2008 | 0 | MnROAD Mainline - Interstate 94 | 0 | 0 | 0 | 0 | 0 | 0 | 0 | 0 | 0 | 0 | 0 | 0 | 0 | 0 | 0 | 0 | 0 | 0 | 0 | 0 | 0 | 0 | 0 | 0 | 0 | 0 | 0 | 0 | 0 | 0 | 0 | 0 | 0 | 0 | 0 | 0 | 0 | 0 | 0 | 0 | 0 | 0 | 0 | 0 | 0 | 0 | 0 | 0 | 0 | 0 | 0 | 0 | 0 | 0 | 0 | [5 empty] | 0
19-D-2003 | 19 | Driving | Flexible | 10/15/2003 | Aggregate |  | 0 | 0 | Clay | 0 | 0 | 0 | 0 | 0 | 0 | 0 | 0 | 0 | 0 | 0 | 0 | 08/18/2003 | 0 | 06/18/2008 | 0 | MnROAD Mainline - Interstate 94 | 0 | 0 | 0 | 0 | 0 | 45 | 326 | 0 | 0 | 0 | 0 | 0 | 0 | 0 | 0 | 0 | 0 | 0 | 0 | 0 | 0 | 0 | 0 | 0 | 0 | 0 | 0 | 0 | 0 | 0 | 0 | 0 | 0 | 0 | 0 | 0 | 0 | 0 | 0 | 0 | 0 | 0 | 0 | 0 | 0 | 0 | 0 | 0 | 0 | 0 | 0 | 0 | 0 | 0 | 0 |  |  |  |  | 114782 | 58
19-P-2003 | 19 | Passing | Flexible | 10/15/2003 | Aggregate |  | 0 | 0 | Clay | 0 | 0 | 0 | 0 | 0 | 0 | 0 | 0 | 0 | 0 | 0 | 0 | 08/18/2003 | 0 | 06/18/2008 | 0 | MnROAD Mainline - Interstate 94 | 0 | 0 | 0 | 0 | 0 | 36 | 308 | 0 | 0 | 0 | 0 | 0 | 0 | 0 | 0 | 0 | 0 | 0 | 0 | 0 | 0 | 0 | 0 | 0 | 0 | 0 | 0 | 0 | 0 | 0 | 0 | 0 | 0 | 0 | 0 | 0 | 0 | 0 | 0 | 0 | 0 | 0 | 0 | 0 | 0 | 0 | 0 | 0 | 0 | 0 | 0 | 0 | 273 | 0 | 0 |  |  |  |  | 32238 | 58
19-D-2003 | 19 | Driving | Flexible | 04/21/2004 | Aggregate |  | 0 | 0 | Clay | 0 | 0 | 0 | 0 | 0 | 0 | 0 | 0 | 0 | 0 | 0 | 0 | 08/18/2003 | 0 | 06/18/2008 | 0 | MnROAD Mainline - Interstate 94 | 0 | 0 | 0 | 0 | 0 | 24 | 102 | 49 | 385 | 4 | 40 | 0 | 0 | 0 | 0 | 0 | 0 | 0 | 0 | 0 | 0 | 0 | 0 | 0 | 0 | 0 | 0 | 0 | 0 | 0 | 0 | 0 | 0 | 0 | 0 | 0 | 0 | 0 | 0 | 0 | 0 | 0 | 0 | 0 | 0 | 0 | 0 | 0 | 0 | 0 | 500 | 0 | 251 | 0 | 0 |  |  |  |  | 487168 | 247
19-P-2003 | 19 | Passing | Flexible | 04/21/2004 | Aggregate |  | 0 | 0 | Clay | 0 | 0 | 0 | 0 | 0 | 0 | 0 | 13 | 0 | 0 | 0 | 0 | 08/18/2003 | 0 | 06/18/2008 | 0 | MnROAD Mainline - Interstate 94 | 0 | 0 | 0 | 0 | 0 | 40 | 246 | 33 | 292 | 4 | 40 | 0 | 0 | 0 | 0 | 0 | 0 | 0 | 0 | 0 | 0 | 0 | 0 | 0 | 0 | 0 | 0 | 0 | 0 | 0 | 0 | 0 | 0 | 0 | 0 | 0 | 0 | 0 | 0 | 0 | 0 | 0 | 0 | 0 | 0 | 0 | 0 | 0 | 0 | 0 | 500 | 0 | 789 | 0 | 0 |  |  |  |  | 130708 | 247
19-D-2003 | 19 | Driving | Flexible | 04/15/2005 | Aggregate |  | 0 | 0 | Clay | 0 | 0 | 0 | 0 | 0 | 0 | 0 | 0 | 0 | 0 | 0 | 0 | 08/18/2003 | 0 | 06/18/2008 | 2 | MnROAD Mainline - Interstate 94 | 0 | 0 | 0 | 0 | 0 | 20 | 83 | 43 | 409 | 4 | 42 | 0 | 0 | 0 | 0 | 0 | 0 | 0 | 0 | 0 | 0 | 0 | 0 | 0 | 0 | 0 | 0 | 0 | 0 | 0 | 0 | 0 | 0 | 0 | 0 | 0 | 0 | 0 | 0 | 0 | 0 | 0 | 0 | 0 | 0 | 0 | 0 | 0 | 0 | 0 | 500 | 0 | 308 | 38 | 0 |  |  |  |  | 872439 | 606
19-P-2003 | 19 | Passing | Flexible | 04/15/2005 | Aggregate |  | 0 | 0 | Clay | 0 | 0 | 0 | 0 | 0 | 0 | 0 | 0 | 0 | 0 | 0 | 0 | 08/18/2003 | 0 | 06/18/2008 | 0 | MnROAD Mainline - Interstate 94 | 0 | 0 | 0 | 0 | 0 | 36 | 173 | 37 | 325 | 3 | 36 | 0 | 0 | 0 | 0 | 0 | 0 | 0 | 0 | 0 | 0 | 0 | 0 | 0 | 0 | 0 | 0 | 0 | 0 | 0 | 0 | 0 | 0 | 0 | 0 | 0 | 0 | 0 | 0 | 0 | 0 | 0 | 0 | 0 | 0 | 0 | 0 | 0 | 0 | 0 | 0 | 0 | 660 | 209 | 0 |  |  |  |  | 226567 | 606
19-D-2003 | 19 | Driving | Flexible | 10/17/2005 | Aggregate |  | 0 | 0 | Clay | 0 | 0 | 0 | 0 | 0 | 0 | 0 | 0 | 0 | 0 | 0 | 0 | 08/18/2003 | 0 | 06/18/2008 | 3 | MnROAD Mainline - Interstate 94 | 0 | 0 | 0 | 0 | 0 | 22 | 82 | 44 | 420 | 6 | 59 | 0 | 0 | 0 | 0 | 0 | 0 | 2 | 96 | 0 | 0 | 0 | 0 | 0 | 0 | 0 | 0 | 0 | 0 | 0 | 0 | 0 | 0 | 0 | 0 | 0 | 0 | 0 | 0 | 0 | 0 | 0 | 0 | 0 | 0 | 0 | 0 | 0 | 0 | 500 | 0 | 0 |  | 332 | 38 |  |  |  |  | 1308076 | 791
19-P-2003 | 19 | Passing | Flexible | 10/17/2005 | Aggregate |  | 0 | 0 | Clay | 0 | 0 | 0 | 0 | 0 | 0 | 0 | 0 | 0 | 0 | 0 | 0 | 08/18/2003 | 0 | 06/18/2008 | 0 | MnROAD Mainline - Interstate 94 | 0 | 0 | 0 | 0 | 0 | 40 | 197 | 32 | 302 | 3 | 36 | 0 | 0 | 0 | 0 | 0 | 0 | 0 | 0 | 0 | 0 | 0 | 0 | 0 | 0 | 0 | 0 | 0 | 0 | 0 | 0 | 0 | 0 | 0 | 0 | 0 | 0 | 0 | 0 | 0 | 0 | 0 | 0 | 0 | 0 | 0 | 0 | 0 | 0 | 0 | 0 | 0 |  | 663 | 237 |  |  |  |  | 352577 | 791
19-D-2003 | 19 | Driving | Flexible | 04/17/2006 | Aggregate |  | 0 | 0 | Clay | 0 | 0 | 0 | 0 | 0 | 0 | 0 | 0 | 0 | 0 | 0 | 0 | 08/18/2003 | 0 | 06/18/2008 | 3 | MnROAD Mainline - Interstate 94 | 0 | 0 | 0 | 0 | 0 | 23 | 84 | 43 | 411 | 6 | 59 | 0 | 0 | 0 | 0 | 0 | 0 | 2 | 96 | 0 | 0 | 0 | 0 | 0 | 0 | 0 | 0 | 0 | 0 | 0 | 0 | 0 | 0 | 0 | 0 | 0 | 0 | 0 | 0 | 0 | 0 | 0 | 0 | 0 | 0 | 0 | 0 | 0 | 0 | 500 | 0 | 0 |  | 505 | 38 |  |  |  |  | 1658552 | 973
19-P-2003 | 19 | Passing | Flexible | 04/17/2006 | Aggregate |  | 0 | 0 | Clay | 0 | 0 | 0 | 0 | 0 | 0 | 0 | 0 | 0 | 0 | 0 | 0 | 08/18/2003 | 0 | 06/18/2008 | 0 | MnROAD Mainline - Interstate 94 | 0 | 0 | 0 | 0 | 0 | 40 | 196 | 33 | 308 | 3 | 36 | 0 | 0 | 0 | 0 | 0 | 0 | 0 | 0 | 0 | 0 | 0 | 0 | 0 | 0 | 0 | 0 | 0 | 0 | 0 | 0 | 0 | 0 | 0 | 0 | 0 | 0 | 0 | 0 | 0 | 0 | 0 | 0 | 0 | 0 | 0 | 0 | 0 | 0 | 0 | 0 | 0 |  | 708 | 237 |  |  |  |  | 439699 | 973
19-D-2003 | 19 | Driving | Flexible | 10/25/2006 | Aggregate |  | 0 | 0 | Clay | 0 | 0 | 0 | 0 | 0 | 0 | 0 | 0 | 0 | 0 | 0 | 0 | 08/18/2003 | 0 | 06/18/2008 | 0 | MnROAD Mainline - Interstate 94 | 0 | 0 | 0 | 0 | 0 | 0 | 19 | 55 | 44 | 394 | 8 | 88 | 0 | 0 | 0 | 0 | 0 | 0 | 0 | 0 | 0 | 0 | 0 | 0 | 0 | 0 | 0 | 0 | 0 | 0 | 0 | 0 | 0 | 0 | 0 | 0 | 0 | 0 | 0 | 0 | 0 | 0 | 0 | 0 | 0 | 0 | 0 | 0 | 0 | 0 | 500 | 0 | 649 | 90 | 0 |  |  |  |  | 1940901 | 1164
19-P-2003 | 19 | Passing | Flexible | 10/25/2006 | Aggregate |  | 0 | 0 | Clay | 0 | 0 | 0 | 0 | 0 | 0 | 0 | 0 | 0 | 0 | 0 | 0 | 08/18/2003 | 0 | 06/18/2008 | 0 | MnROAD Mainline - Interstate 94 | 0 | 0 | 0 | 0 | 0 | 36 | 160 | 34 | 311 | 4 | 48 | 0 | 0 | 0 | 0 | 0 | 0 | 0 | 0 | 0 | 0 | 0 | 0 | 0 | 0 | 0 | 0 | 0 | 0 | 0 | 0 | 0 | 0 | 0 | 0 | 0 | 0 | 0 | 0 | 0 | 0 | 0 | 0 | 0 | 0 | 0 | 0 | 0 | 0 | 0 | 0 | 0 | 714 | 235 | 0 |  |  |  |  | 571393 | 1164
19-D-2003 | 19 | Driving | Flexible | 04/10/2007 | Aggregate |  | 0 | 0 | Clay | 0 | 0 | 0 | 0 | 0 | 0 | 0 | 0 | 0 | 0 | 0 | 0 | 08/18/2003 | 0 | 06/18/2008 | 0 | MnROAD Mainline - Interstate 94 | 0 | 0 | 0 | 0 | 0 | 20 | 58 | 37 | 311 | 11 | 121 | 0 | 0 | 0 | 0 | 0 | 0 | 1 | 48 | 0 | 0 | 0 | 0 | 0 | 0 | 0 | 0 | 0 | 0 | 0 | 0 | 0 | 0 | 0 | 0 | 0 | 0 | 0 | 0 | 0 | 0 | 0 | 0 | 0 | 0 | 0 | 0 | 0 | 0 | 0 | 500 | 0 | 693 | 90 | 0 |  |  |  |  | 2283719 | 1331
19-P-2003 | 19 | Passing | Flexible | 04/10/2007 | Aggregate |  | 0 | 0 | Clay | 0 | 0 | 0 | 0 | 0 | 0 | 0 | 0 | 0 | 0 | 0 | 0 | 08/18/2003 | 0 | 06/18/2008 | 0 | MnROAD Mainline - Interstate 94 | 0 | 0 | 0 | 0 | 0 | 34 | 170 | 31 | 286 | 8 | 89 | 0 | 0 | 0 | 0 | 0 | 0 | 0 | 0 | 0 | 0 | 0 | 0 | 0 | 0 | 0 | 0 | 0 | 0 | 0 | 0 | 0 | 0 | 0 | 0 | 0 | 0 | 0 | 0 | 0 | 0 | 0 | 0 | 0 | 0 | 0 | 0 | 0 | 0 | 0 | 0 | 0 | 725 | 237 | 0 |  |  |  |  | 653909 | 1331
19-D-2003 | 19 | Driving | Flexible | 04/03/2008 | Aggregate |  | 0 | 0 | Clay | 0 | 0 | 0 | 0 | 0 | 0 | 0 | 0 | 0 | 0 | 0 | 0 | 08/18/2003 | 0 | 06/18/2008 | 0 | MnROAD Mainline - Interstate 94 | 0 | 0 | 0 | 0 | 0 | 23 | 62 | 38 | 319 | 10 | 120 | 0 | 0 | 0 | 0 | 0 | 0 | 1 | 48 | 0 | 0 | 0 | 0 | 0 | 0 | 0 | 0 | 0 | 0 | 0 | 0 | 0 | 0 | 0 | 0 | 0 | 0 | 0 | 0 | 0 | 0 | 0 | 0 | 0 | 0 | 0 | 0 | 0 | 0 | 0 | 500 | 0 | 806 | 90 | 0 |  |  |  |  | 2966278 | 1690
19-P-2003 | 19 | Passing | Flexible | 04/03/2008 | Aggregate |  | 0 | 0 | Clay | 0 | 0 | 0 | 0 | 0 | 0 | 0 | 0 | 0 | 0 | 0 | 0 | 08/18/2003 | 0 | 06/18/2008 | 0 | MnROAD Mainline - Interstate 94 | 0 | 0 | 0 | 0 | 0 | 36 | 165 | 34 | 301 | 7 | 84 | 0 | 0 | 0 | 0 | 0 | 0 | 0 | 0 | 0 | 0 | 0 | 0 | 0 | 0 | 0 | 0 | 0 | 0 | 0 | 0 | 0 | 0 | 0 | 0 | 0 | 0 | 0 | 0 | 0 | 0 | 0 | 0 | 0 | 0 | 0 | 0 | 0 | 0 | 0 | 0 | 0 | 745 | 233 | 0 |  |  |  |  | 820661 | 1690
19-D-2008 | 19 | Driving | Flexible | 11/19/2008 | Aggregate |  | 0 | 0 | Clay | 0 | 0 | 0 | 0 | 0 | 0 | 0 | 0 | 0 | 0 | 0 | 0 | 06/19/2008 | 0 | 07/15/2014 | 0 | MnROAD Mainline - Interstate 94 | 0 | 0 | 0 | 0 | 0 | 0 | 0 | 0 | 0 | 0 | 0 | 0 | 0 | 0 | 0 | 0 | 0 | 0 | 0 | 0 | 0 | 0 | 0 | 0 | 0 | 0 | 0 | 0 | 0 | 0 | 0 | 0 | 0 | 0 | 0 | 0 | 0 | 0 | 0 | 0 | 0 | 0 | 0 | 0 | 0 | 0 | 0 | 0 | 0 | 0 | 0 | 0 | 0 | 0 | 0 |  |  |  | initial survey after reconstruction |  | 153
19-P-2008 | 19 | Passing | Flexible | 11/19/2008 | Aggregate |  | 0 | 0 | Clay | 0 | 0 | 0 | 0 | 0 | 0 | 0 | 0 | 0 | 0 | 0 | 0 | 06/19/2008 | 0 | 07/15/2014 | 0 | MnROAD Mainline - Interstate 94 | 0 | 0 | 0 | 0 | 0 | 0 | 0 | 0 | 0 | 0 | 0 | 0 | 0 | 0 | 0 | 0 | 0 | 0 | 0 | 0 | 0 | 0 | 0 | 0 | 0 | 0 | 0 | 0 | 0 | 0 | 0 | 0 | 0 | 0 | 0 | 0 | 0 | 0 | 0 | 0 | 0 | 0 | 0 | 0 | 0 | 0 | 0 | 0 | 0 | 0 | 0 | 0 | 0 | 0 | 0 |  |  |  | initial survey after reconstruction |  | 153
19-D-2008 | 19 | Driving | Flexible | 03/19/2009 | Aggregate |  | 0 | 0 | Clay | 0 | 0 | 0 | 0 | 0 | 0 | 0 | 0 | 0 | 0 | 0 | 0 | 06/19/2008 | 0 | 07/15/2014 | 0 | MnROAD Mainline - Interstate 94 | 0 | 0 | 0 | 0 | 0 | 0 | 0 | 0 | 0 | 0 | 0 | 0 | 0 | 0 | 0 | 0 | 0 | 0 | 0 | 0 | 0 | 0 | 0 | 0 | 0 | 0 | 0 | 0 | 0 | 0 | 0 | 0 | 0 | 0 | 0 | 0 | 0 | 0 | 0 | 0 | 0 | 0 | 0 | 0 | 0 | 0 | 0 | 0 | 0 | 0 | 0 | 0 | 0 | 0 | 0 |  |  |  |  | 79593 | 273
19-P-2008 | 19 | Passing | Flexible | 03/19/2009 | Aggregate |  | 0 | 0 | Clay | 0 | 0 | 0 | 0 | 0 | 0 | 0 | 0 | 0 | 0 | 0 | 0 | 06/19/2008 | 0 | 07/15/2014 | 0 | MnROAD Mainline - Interstate 94 | 0 | 0 | 0 | 0 | 0 | 0 | 0 | 0 | 0 | 0 | 0 | 0 | 0 | 0 | 0 | 0 | 0 | 0 | 0 | 0 | 0 | 0 | 0 | 0 | 0 | 0 | 0 | 0 | 0 | 0 | 0 | 0 | 0 | 0 | 0 | 0 | 0 | 0 | 0 | 0 | 0 | 0 | 0 | 0 | 0 | 0 | 0 | 0 | 0 | 0 | 0 | 0 | 0 | 0 | 0 |  |  |  |  | 16878 | 273
19-D-2008 | 19 | Driving | Flexible | 09/15/2009 | Aggregate |  | 0 | 0 | Clay | 0 | 0 | 0 | 0 | 0 | 0 | 0 | 0 | 0 | 0 | 0 | 0 | 06/19/2008 | 0 | 07/15/2014 | 0 | MnROAD Mainline - Interstate 94 | 0 | 0 | 0 | 0 | 0 | 0 | 0 | 0 | 0 | 0 | 0 | 0 | 0 | 0 | 0 | 0 | 0 | 0 | 0 | 0 | 0 | 0 | 0 | 0 | 0 | 0 | 0 | 0 | 0 | 0 | 0 | 0 | 0 | 0 | 0 | 0 | 0 | 0 | 0 | 0 | 0 | 0 | 0 | 0 | 0 | 0 | 0 | 0 | 0 | 0 | 0 | 0 | 0 | 0 | 0 |  |  |  |  | 457042 | 453
19-P-2008 | 19 | Passing | Flexible | 09/15/2009 | Aggregate |  | 0 | 0 | Clay | 0 | 0 | 0 | 0 | 0 | 0 | 0 | 0 | 0 | 0 | 0 | 0 | 06/19/2008 | 0 | 07/15/2014 | 0 | MnROAD Mainline - Interstate 94 | 0 | 0 | 0 | 0 | 0 | 0 | 0 | 0 | 0 | 0 | 0 | 0 | 0 | 0 | 0 | 0 | 0 | 0 | 0 | 0 | 0 | 0 | 0 | 0 | 0 | 0 | 0 | 0 | 0 | 0 | 0 | 0 | 0 | 0 | 0 | 0 | 0 | 0 | 0 | 0 | 0 | 0 | 0 | 0 | 0 | 0 | 0 | 0 | 0 | 0 | 0 | 0 | 0 | 0 | 0 |  |  |  |  | 116116 | 453
19-D-2008 | 19 | Driving | Flexible | 04/06/2010 | Aggregate |  | 0 | 0 | Clay | 0 | 0 | 0 | 0 | 0 | 0 | 0 | 0 | 0 | 0 | 0 | 0 | 06/19/2008 | 0 | 07/15/2014 | 0 | MnROAD Mainline - Interstate 94 | 0 | 0 | 0 | 0 | 0 | 0 | 0 | 0 | 0 | 0 | 0 | 0 | 0 | 0 | 0 | 0 | 0 | 0 | 0 | 0 | 0 | 0 | 0 | 0 | 0 | 0 | 0 | 0 | 0 | 0 | 0 | 0 | 0 | 0 | 0 | 0 | 0 | 0 | 0 | 0 | 0 | 0 | 0 | 0 | 0 | 0 | 0 | 0 | 0 | 0 | 0 | 0 | 0 | 0 | 0 |  |  |  |  | 862354 | 656
19-P-2008 | 19 | Passing | Flexible | 04/06/2010 | Aggregate |  | 0 | 0 | Clay | 0 | 0 | 0 | 0 | 0 | 0 | 0 | 0 | 0 | 0 | 0 | 0 | 06/19/2008 | 0 | 07/15/2014 | 0 | MnROAD Mainline - Interstate 94 | 0 | 0 | 0 | 0 | 0 | 0 | 0 | 0 | 0 | 0 | 0 | 0 | 0 | 0 | 0 | 0 | 0 | 0 | 0 | 0 | 0 | 0 | 0 | 0 | 0 | 0 | 0 | 0 | 0 | 0 | 0 | 0 | 0 | 0 | 0 | 0 | 0 | 0 | 0 | 0 | 0 | 0 | 0 | 0 | 0 | 0 | 0 | 0 | 0 | 0 | 0 | 0 | 0 | 0 | 0 |  |  |  |  | 208644 | 656
19-D-2008 | 19 | Driving | Flexible | 09/20/2010 | Aggregate |  | 0 | 0 | Clay | 0 | 0 | 0 | 0 | 0 | 0 | 0 | 0 | 0 | 0 | 0 | 0 | 06/19/2008 | 0 | 07/15/2014 | 0 | MnROAD Mainline - Interstate 94 | 0 | 0 | 0 | 0 | 0 | 0 | 0 | 0 | 0 | 0 | 0 | 0 | 0 | 0 | 0 | 0 | 0 | 0 | 0 | 0 | 0 | 0 | 0 | 0 | 0 | 0 | 0 | 0 | 0 | 0 | 0 | 0 | 0 | 0 | 0 | 0 | 0 | 0 | 0 | 0 | 0 | 0 | 0 | 0 | 0 | 0 | 0 | 0 | 0 | 0 | 0 | 0 | 0 | 0 | 0 |  |  |  |  | 1023005 | 823
19-P-2008 | 19 | Passing | Flexible | 09/20/2010 | Aggregate |  | 0 | 0 | Clay | 0 | 0 | 0 | 0 | 0 | 0 | 0 | 0 | 0 | 0 | 0 | 0 | 06/19/2008 | 0 | 07/15/2014 | 0 | MnROAD Mainline - Interstate 94 | 0 | 0 | 0 | 0 | 0 | 0 | 0 | 0 | 0 | 0 | 0 | 0 | 0 | 0 | 0 | 0 | 0 | 0 | 0 | 0 | 0 | 0 | 0 | 0 | 0 | 0 | 0 | 0 | 0 | 0 | 0 | 0 | 0 | 0 | 0 | 0 | 0 | 0 | 0 | 0 | 0 | 0 | 0 | 0 | 0 | 0 | 0 | 0 | 0 | 0 | 0 | 0 | 0 | 0 | 0 |  |  |  |  | 252481 | 823
19-D-2008 | 19 | Driving | Flexible | 04/11/2011 | Aggregate |  | 0 | 0 | Clay | 0 | 0 | 0 | 0 | 0 | 0 | 0 | 0 | 0 | 0 | 0 | 0 | 06/19/2008 | 0 | 07/15/2014 | 0 | MnROAD Mainline - Interstate 94 | 0 | 0 | 0 | 0 | 0 | 0 | 0 | 0 | 0 | 0 | 0 | 0 | 0 | 0 | 0 | 0 | 0 | 0 | 0 | 0 | 0 | 0 | 0 | 0 | 0 | 0 | 0 | 0 | 0 | 0 | 0 | 0 | 0 | 0 | 0 | 0 | 0 | 0 | 0 | 0 | 0 | 0 | 0 | 0 | 0 | 0 | 0 | 0 | 0 | 35 | 0 | 0 | 0 | 0 | 0 |  |  |  |  | 1409880 | 1026
19-P-2008 | 19 | Passing | Flexible | 04/11/2011 | Aggregate |  | 0 | 0 | Clay | 0 | 0 | 0 | 0 | 0 | 0 | 0 | 0 | 0 | 0 | 0 | 0 | 06/19/2008 | 0 | 07/15/2014 | 0 | MnROAD Mainline - Interstate 94 | 0 | 0 | 0 | 0 | 0 | 0 | 0 | 0 | 0 | 0 | 0 | 0 | 0 | 0 | 0 | 0 | 0 | 0 | 0 | 0 | 0 | 0 | 0 | 0 | 0 | 0 | 0 | 0 | 0 | 0 | 0 | 0 | 0 | 0 | 0 | 0 | 0 | 0 | 0 | 0 | 0 | 0 | 0 | 0 | 0 | 0 | 0 | 0 | 0 | 0 | 0 | 0 | 0 | 0 | 0 |  |  |  |  | 358257 | 1026
19-D-2008 | 19 | Driving | Flexible | 06/20/2011 | Aggregate |  | 0 | 0 | Clay | 0 | 0 | 0 | 0 | 0 | 0 | 0 | 0 | 0 | 0 | 0 | 0 | 06/19/2008 | 0 | 07/15/2014 | 0 | MnROAD Mainline - Interstate 94 | 0 | 0 | 0 | 0 | 0 | 0 | 0 | 0 | 0 | 0 | 0 | 0 | 0 | 0 | 0 | 0 | 0 | 0 | 0 | 0 | 0 | 0 | 0 | 0 | 0 | 0 | 0 | 0 | 0 | 0 | 0 | 0 | 0 | 0 | 0 | 0 | 0 | 0 | 0 | 0 | 0 | 0 | 0 | 0 | 0 | 0 | 0 | 0 | 0 | 35 | 0 | 0 | 0 | 0 | 0 |  |  |  |  | 1466495 | 1096
19-P-2008 | 19 | Passing | Flexible | 06/20/2011 | Aggregate |  | 0 | 0 | Clay | 0 | 0 | 0 | 0 | 0 | 0 | 0 | 0 | 0 | 0 | 0 | 0 | 06/19/2008 | 0 | 07/15/2014 | 0 | MnROAD Mainline - Interstate 94 | 0 | 0 | 0 | 0 | 0 | 0 | 0 | 0 | 0 | 0 | 0 | 0 | 0 | 0 | 0 | 0 | 0 | 0 | 0 | 0 | 0 | 0 | 0 | 0 | 0 | 0 | 0 | 0 | 0 | 0 | 0 | 0 | 0 | 0 | 0 | 0 | 0 | 0 | 0 | 0 | 0 | 0 | 0 | 0 | 0 | 0 | 0 | 0 | 0 | 0 | 0 | 0 | 0 | 0 | 0 |  |  |  |  | 400785 | 1096
19-D-2008 | 19 | Driving | Flexible | 09/28/2011 | Aggregate |  | 0 | 0 | Clay | 0 | 0 | 0 | 0 | 0 | 0 | 0 | 0 | 0 | 0 | 0 | 0 | 06/19/2008 | 0 | 07/15/2014 | 0 | MnROAD Mainline - Interstate 94 | 0 | 0 | 0 | 0 | 0 | 0 | 0 | 0 | 0 | 0 | 0 | 0 | 0 | 0 | 0 | 0 | 0 | 0 | 0 | 0 | 0 | 0 | 0 | 0 | 0 | 0 | 0 | 0 | 0 | 0 | 0 | 0 | 0 | 0 | 0 | 0 | 0 | 0 | 0 | 0 | 0 | 0 | 0 | 0 | 0 | 0 | 0 | 0 | 0 | 35 | 0 | 0 | 0 | 0 | 0 |  |  |  |  | 1524393 | 1196
19-P-2008 | 19 | Passing | Flexible | 09/28/2011 | Aggregate |  | 0 | 0 | Clay | 0 | 0 | 0 | 0 | 0 | 0 | 0 | 0 | 0 | 0 | 0 | 0 | 06/19/2008 | 0 | 07/15/2014 | 0 | MnROAD Mainline - Interstate 94 | 0 | 0 | 0 | 0 | 0 | 0 | 0 | 0 | 0 | 0 | 0 | 0 | 0 | 0 | 0 | 0 | 0 | 0 | 0 | 0 | 0 | 0 | 0 | 0 | 0 | 0 | 0 | 0 | 0 | 0 | 0 | 0 | 0 | 0 | 0 | 0 | 0 | 0 | 0 | 0 | 0 | 0 | 0 | 0 | 0 | 0 | 0 | 0 | 0 | 0 | 0 | 0 | 0 | 0 | 0 |  |  |  |  | 415907 | 1196
19-D-2008 | 19 | Driving | Flexible | 04/26/2012 | Aggregate |  | 0 | 0 | Clay | 0 | 0 | 0 | 0 | 0 | 0 | 0 | 0 | 0 | 0 | 0 | 0 | 06/19/2008 | 0 | 07/15/2014 | 0 | MnROAD Mainline - Interstate 94 | 0 | 0 | 0 | 0 | 0 | 0 | 0 | 0 | 0 | 0 | 0 | 0 | 0 | 0 | 0 | 0 | 0 | 0 | 0 | 0 | 0 | 0 | 0 | 0 | 0 | 0 | 0 | 0 | 0 | 0 | 0 | 0 | 0 | 0 | 0 | 0 | 0 | 0 | 0 | 0 | 0 | 0 | 0 | 0 | 0 | 0 | 0 | 0 | 0 | 39 | 0 | 0 | 0 | 0 | 0 |  |  |  |  | 1897248 | 1407
19-P-2008 | 19 | Passing | Flexible | 04/26/2012 | Aggregate |  | 0 | 0 | Clay | 0 | 0 | 0 | 0 | 0 | 0 | 0 | 0 | 0 | 0 | 0 | 0 | 06/19/2008 | 0 | 07/15/2014 | 0 | MnROAD Mainline - Interstate 94 | 0 | 0 | 0 | 0 | 0 | 0 | 0 | 0 | 0 | 0 | 0 | 0 | 0 | 0 | 0 | 0 | 0 | 0 | 0 | 0 | 0 | 0 | 0 | 0 | 0 | 0 | 0 | 0 | 0 | 0 | 0 | 0 | 0 | 0 | 0 | 0 | 0 | 0 | 0 | 0 | 0 | 0 | 0 | 0 | 0 | 0 | 0 | 0 | 0 | 0 | 0 | 0 | 0 | 0 | 0 |  |  |  |  | 501906 | 1407
19-D-2008 | 19 | Driving | Flexible | 09/24/2012 | Aggregate |  | 0 | 0 | Clay | 0 | 0 | 0 | 0 | 0 | 0 | 0 | 0 | 0 | 0 | 0 | 0 | 06/19/2008 | 0 | 07/15/2014 | 0 | MnROAD Mainline - Interstate 94 | 0 | 0 | 0 | 0 | 0 | 0 | 0 | 0 | 0 | 0 | 0 | 0 | 0 | 0 | 0 | 0 | 0 | 0 | 0 | 0 | 0 | 0 | 0 | 0 | 0 | 0 | 0 | 0 | 0 | 0 | 0 | 0 | 0 | 0 | 0 | 0 | 0 | 0 | 0 | 0 | 0 | 0 | 0 | 0 | 0 | 0 | 0 | 0 | 0 | 47 | 0 | 0 | 0 | 0 | 0 |  |  |  |  | 2209141 | 1558
19-P-2008 | 19 | Passing | Flexible | 09/24/2012 | Aggregate |  | 0 | 0 | Clay | 0 | 0 | 0 | 0 | 0 | 0 | 0 | 0 | 0 | 0 | 0 | 0 | 06/19/2008 | 0 | 07/15/2014 | 0 | MnROAD Mainline - Interstate 94 | 0 | 0 | 0 | 0 | 0 | 0 | 0 | 0 | 0 | 0 | 0 | 0 | 0 | 0 | 0 | 0 | 0 | 0 | 0 | 0 | 0 | 0 | 0 | 0 | 0 | 0 | 0 | 0 | 0 | 0 | 0 | 0 | 0 | 0 | 0 | 0 | 0 | 0 | 0 | 0 | 0 | 0 | 0 | 0 | 0 | 0 | 0 | 0 | 0 | 0 | 0 | 0 | 0 | 0 | 0 |  |  |  |  | 587509 | 1558
19-D-2008 | 19 | Driving | Flexible | 09/24/2013 | Aggregate |  | 0 | 0 | Clay | 0 | 0 | 0 | 0 | 0 | 0 | 0 | 0 | 0 | 0 | 0 | 0 | 06/19/2008 | 0 | 07/15/2014 | 0 | MnROAD Mainline - Interstate 94 | 0 | 0 | 0 | 0 | 0 | 0 | 0 | 0 | 0 | 0 | 0 | 0 | 0 | 0 | 0 | 0 | 0 | 0 | 0 | 0 | 0 | 0 | 0 | 0 | 0 | 0 | 0 | 0 | 0 | 0 | 0 | 0 | 0 | 0 | 0 | 0 | 0 | 0 | 0 | 0 | 0 | 0 | 0 | 60 | 0 | 0 | 0 | 0 | 0 | 59 | 0 | 0 | 0 | 0 | 0 |  |  |  |  | 2822447 | 1923
19-P-2008 | 19 | Passing | Flexible | 09/24/2013 | Aggregate |  | 0 | 0 | Clay | 0 | 0 | 0 | 0 | 0 | 0 | 0 | 0 | 0 | 0 | 0 | 0 | 06/19/2008 | 0 | 07/15/2014 | 0 | MnROAD Mainline - Interstate 94 | 0 | 0 | 0 | 0 | 0 | 0 | 0 | 0 | 0 | 0 | 0 | 0 | 0 | 0 | 0 | 0 | 0 | 0 | 0 | 0 | 0 | 0 | 0 | 0 | 0 | 0 | 0 | 0 | 0 | 0 | 0 | 0 | 0 | 0 | 0 | 0 | 0 | 0 | 0 | 0 | 0 | 0 | 0 | 0 | 0 | 0 | 0 | 0 | 0 | 0 | 0 | 0 | 0 | 0 | 0 |  |  |  |  | 746302 | 1923
19-D-2008 | 19 | Driving | Flexible | 05/05/2014 | Aggregate |  | 282 | 0 | Clay | 0 | 0 | 0 | 0 | 0 | 0 | 0 | 0 | 0 | 0 | 0 | 0 | 06/19/2008 | 0 | 07/15/2014 | 0 | MnROAD Mainline - Interstate 94 | 0 | 0 | 0 | 0 | 0 | 1 | 3 | 0 | 0 | 0 | 0 | 0 | 0 | 0 | 0 | 0 | 0 | 0 | 0 | 0 | 0 | 0 | 0 | 0 | 0 | 0 | 0 | 0 | 0 | 0 | 0 | 0 | 0 | 0 | 0 | 31 | 0 | 0 | 0 | 0 | 0 | 0 | 0 | 100 | 0 | 0 | 0 | 0 | 0 | 144 | 0 | 0 | [7 empty] | 3277136 | 2146
19-P-2008 | 19 | Passing | Flexible | 05/05/2014 | Aggregate |  | 366 | 0 | Clay | 0 | 0 | 0 | 0 | 0 | 0 | 0 | 0 | 0 | 0 | 0 | 0 | 06/19/2008 | 0 | 07/15/2014 | 9 | MnROAD Mainline - Interstate 94 | 0 | 0 | 0 | 0 | 0 | 0 | 0 | 0 | 0 | 0 | 0 | 0 | 0 | 0 | 0 | 0 | 0 | 0 | 0 | 0 | 0 | 0 | 0 | 0 | 0 | 0 | 0 | 0 | 0 | 0 | 0 | 0 | 0 | 0 | 0 | 10 | 0 | 0 | 0 | 0 | 0 | 0 | 0 | 0 | 0 | 0 | 0 | 0 | 0 | 0 | 0 | 0 | [7 empty] | 858012 | 2146
19-D-2014 | 19 | Driving | Flexible | 10/21/2014 | Aggregate |  | 282 | 0 | Clay | 0 | 0 | 0 | 0 | 0 | 0 | 0 | 340 | 0 | 0 | 0 | 0 | 07/16/2014 | 0 | 08/07/2016 | 0 | MnROAD Mainline - Interstate 94 | 0 | 0 | 0 | 0 | 0 | 1 | 3 | 0 | 0 | 0 | 0 | 0 | 0 | 0 | 0 | 0 | 0 | 0 | 0 | 0 | 0 | 0 | 0 | 0 | 0 | 0 | 0 | 0 | 0 | 0 | 0 | 24.5 | 0 | 0 | 0 | 31 | 0 | 0 | 0 | 0 | 0 | 0 | 0 | 100 | 0 | 0 | 0 | 0 | 0 | 144 | 0 | 0 | [7 empty] | 200505 | 97
19-P-2014 | 19 | Passing | Flexible | 10/21/2014 | Aggregate |  | 366 | 0 | Clay | 0 | 0 | 0 | 0 | 0 | 0 | 0 | 0 | 0 | 0 | 0 | 0 | 07/16/2014 | 0 | 08/07/2016 | 9 | MnROAD Mainline - Interstate 94 | 0 | 0 | 0 | 0 | 0 | 0 | 0 | 0 | 0 | 0 | 0 | 0 | 0 | 0 | 0 | 0 | 0 | 0 | 0 | 0 | 0 | 0 | 0 | 0 | 0 | 0 | 0 | 0 | 0 | 0 | 0 | 0 | 0 | 0 | 0 | 10 | 0 | 0 | 0 | 0 | 0 | 0 | 0 | 0 | 0 | 0 | 0 | 0 | 0 | 0 | 0 | 0 | [7 empty] | 39202 | 97
19-D-2014 | 19 | Driving | Flexible | 05/12/2015 | Aggregate |  | 282 | 0 | Clay | 0 | 0 | 0 | 0 | 0 | 0 | 0 | 340 | 0 | 0 | 0 | 0 | 07/16/2014 | 0 | 08/07/2016 | 0 | MnROAD Mainline - Interstate 94 | 0 | 0 | 0 | 0 | 0 | 1 | 3 | 0 | 0 | 0 | 0 | 0 | 0 | 0 | 0 | 0 | 0 | 0 | 0 | 0 | 0 | 0 | 0 | 0 | 0 | 0 | 0 | 0 | 0 | 0 | 0 | 24.5 | 0 | 0 | 0 | 31 | 0 | 0 | 0 | 0 | 0 | 0 | 0 | 100 | 0 | 0 | 0 | 0 | 0 | 163 | 0 | 0 | 0 | 0 | 0 | 0 | 0 | 0 |  | 685350 | 300
19-P-2014 | 19 | Passing | Flexible | 05/12/2015 | Aggregate |  | 366 | 0 | Clay | 0 | 0 | 0 | 0 | 0 | 0 | 0 | 0 | 0 | 0 | 0 | 0 | 07/16/2014 | 0 | 08/07/2016 | 9 | MnROAD Mainline - Interstate 94 | 0 | 0 | 0 | 0 | 0 | 0 | 0 | 0 | 0 | 0 | 0 | 0 | 0 | 0 | 0 | 0 | 0 | 0 | 0 | 0 | 0 | 0 | 0 | 0 | 0 | 0 | 0 | 0 | 0 | 0 | 0 | 0 | 0 | 0 | 0 | 10 | 0 | 0 | 0 | 0 | 0 | 0 | 0 | 0 | 0 | 0 | 0 | 0 | 0 | 0 | 0 | 0 | 0 | 0 | 0 | 0 | 0 | 0 |  | 56715 | 300
19-D-2014 | 19 | Driving | Flexible | 10/08/2015 | Aggregate |  | 579 | 0 | Clay | 0 | 0 | 0 | 0 | 0 | 0 | 0 | 359 | 0 | 0 | 0 | 0 | 07/16/2014 | 0 | 08/07/2016 | 0 | MnROAD Mainline - Interstate 94 | 0 | 0 | 0 | 0 | 0 | 1 | 3 | 0 | 0 | 0 | 0 | 0 | 0 | 0 | 0 | 0 | 0 | 0 | 0 | 0 | 0 | 0 | 0 | 0 | 0 | 0 | 0 | 0 | 0 | 0 | 0 | 24.5 | 0 | 0 | 0 | 31 | 0 | 0 | 0 | 0 | 0 | 0 | 0 | 125 | 0 | 0 | 0 | 0 | 0 | 197 | 0 | 0 | 0 | 0 | 0 | 0 | 0 | 0 |  | 1002347 | 449
19-P-2014 | 19 | Passing | Flexible | 10/08/2015 | Aggregate |  | 366 | 0 | Clay | 0 | 0 | 0 | 0 | 0 | 0 | 0 | 0 | 0 | 0 | 0 | 0 | 07/16/2014 | 0 | 08/07/2016 | 9 | MnROAD Mainline - Interstate 94 | 0 | 0 | 0 | 0 | 0 | 0 | 0 | 0 | 0 | 0 | 0 | 0 | 0 | 0 | 0 | 0 | 0 | 0 | 0 | 0 | 0 | 0 | 0 | 0 | 0 | 0 | 0 | 0 | 0 | 0 | 0 | 0 | 0 | 0 | 0 | 10 | 0 | 0 | 0 | 0 | 0 | 0 | 0 | 0 | 0 | 0 | 0 | 0 | 0 | 0 | 0 | 0 | 0 | 0 | 0 | 0 | 0 | 0 |  | 68778 | 449
19-D-2014 | 19 | Driving | Flexible | 03/01/2016 | Aggregate |  | 693 | 0 | Clay | 0 | 0 | 0 | 0 | 0 | 0 | 0 | 359 | 0 | 0 | 0 | 0 | 07/16/2014 | 0 | 08/07/2016 | 0 | MnROAD Mainline - Interstate 94 | 0 | 0 | 0 | 0 | 0 | 1 | 3 | 0 | 0 | 0 | 0 | 0 | 0 | 0 | 0 | 0 | 0 | 0 | 0 | 0 | 0 | 0 | 0 | 0 | 0 | 0 | 0 | 0 | 0 | 0 | 0 | 24.5 | 0 | 0 | 0 | 31 | 0 | 0 | 0 | 0 | 0 | 0 | 0 | 125 | 0 | 0 | 0 | 0 | 0 | 197 | 0 | 0 | 0 | 0 | 0 | 0 | 0 | 0 |  | 1370936 | 594
19-P-2014 | 19 | Passing | Flexible | 03/01/2016 | Aggregate |  | 366 | 0 | Clay | 0 | 0 | 0 | 0 | 0 | 0 | 0 | 0 | 0 | 0 | 0 | 0 | 07/16/2014 | 0 | 08/07/2016 | 9 | MnROAD Mainline - Interstate 94 | 0 | 0 | 0 | 0 | 0 | 0 | 0 | 0 | 0 | 0 | 0 | 0 | 0 | 0 | 0 | 0 | 0 | 0 | 0 | 0 | 0 | 0 | 0 | 0 | 0 | 0 | 0 | 0 | 0 | 0 | 0 | 0 | 0 | 0 | 0 | 10 | 0 | 0 | 0 | 0 | 0 | 0 | 0 | 0 | 0 | 0 | 0 | 0 | 0 | 0 | 0 | 0 | 0 | 0 | 0 | 0 | 0 | 0 |  | 149419 | 594
19-D-2016 | 19 | Driving | Flexible | 03/20/2017 | Aggregate |  | 0 | 0 | Clay | 0 | 0 | 0 | 0 | 0 | 0 | 0 | 0 | 0 | 0 | 0 | 0 | 08/08/2016 | 0 | 05/01/2022 | 0 | MnROAD Mainline - Interstate 94 | 0 | 0 | 0 | 0 | 0 | 0 | 0 | 0 | 0 | 0 | 0 | 0 | 0 | 0 | 0 | 0 | 0 | 0 | 0 | 0 | 0 | 0 | 0 | 0 | 0 | 0 | 0 | 0 | 0 | 0 | 0 | 0 | 0 | 0 | 0 | 0 | 0 | 0 | 0 | 0 | 0 | 0 | 0 | 0 | 0 | 0 | 0 | 0 | 0 | 0 | 0 | 0 | 0 | 0 | 0 | 0 | 0 | 0 | 0 | 362835 | 224
19-P-2016 | 19 | Passing | Flexible | 03/20/2017 | Aggregate |  | 0 | 0 | Clay | 0 | 0 | 0 | 0 | 0 | 0 | 0 | 0 | 0 | 0 | 0 | 0 | 08/08/2016 | 0 | 05/01/2022 | 0 | MnROAD Mainline - Interstate 94 | 0 | 0 | 0 | 0 | 0 | 0 | 0 | 0 | 0 | 0 | 0 | 0 | 0 | 0 | 0 | 0 | 0 | 0 | 0 | 0 | 0 | 0 | 0 | 0 | 0 | 0 | 0 | 0 | 0 | 0 | 0 | 0 | 0 | 0 | 0 | 0 | 0 | 0 | 0 | 0 | 0 | 0 | 0 | 0 | 0 | 0 | 0 | 0 | 0 | 0 | 0 | 0 | 0 | 0 | 0 | 0 | 0 | 0 | 0 | 69643 | 224
19-D-2016 | 19 | Driving | Flexible | 03/14/2018 | Aggregate |  | 0 | 0 | Clay | 0 | 0 | 0 | 0 | 0 | 0 | 0 | 0 | 0 | 0 | 0 | 0 | 08/08/2016 | 0 | 05/01/2022 | 0 | MnROAD Mainline - Interstate 94 | 0 | 0 | 0 | 0 | 0 | 1 | 1 | 0 | 0 | 0 | 0 | 0 | 0 | 0 | 0 | 0 | 0 | 0 | 0 | 0 | 0 | 0 | 0 | 0 | 0 | 0 | 0 | 0 | 0 | 0 | 0 | 0 | 0 | 0 | 0 | 0 | 0 | 0 | 0 | 0 | 0 | 0 | 0 | 242 | 0 | 0 | 0 | 0 | 0 | 428 | 0 | 0 | 0 | 0 | 0 | 0 | 0 | 0 |  | 993192 | 583
19-P-2016 | 19 | Passing | Flexible | 03/14/2018 | Aggregate |  | 7 | 0 | Clay | 0 | 0 | 0 | 0 | 0 | 0 | 0 | 0 | 0 | 0 | 0 | 0 | 08/08/2016 | 0 | 05/01/2022 | 0 | MnROAD Mainline - Interstate 94 | 0 | 0 | 0 | 0 | 0 | 0 | 0 | 0 | 0 | 0 | 0 | 0 | 0 | 0 | 0 | 0 | 0 | 0 | 0 | 0 | 0 | 0 | 0 | 0 | 0 | 0 | 0 | 0 | 0 | 0 | 0 | 0 | 0 | 0 | 0 | 0 | 0 | 0 | 0 | 0 | 0 | 0 | 0 | 0 | 0 | 0 | 0 | 0 | 0 | 0 | 0 | 0 | 0 | 0 | 0 | 0 | 0 | 0 |  | 155559 | 583
19-D-2016 | 19 | Driving | Flexible | 04/26/2018 | Aggregate |  | 2 | 0 | Clay | 0 | 0 | 0 | 0 | 0 | 0 | 0 | 0 | 0 | 0 | 0 | 0 | 08/08/2016 | 0 | 05/01/2022 | 0 | MnROAD Mainline - Interstate 94 | 0 | 0 | 0 | 0 | 0 | 1 | 1 | 0 | 0 | 0 | 0 | 0 | 0 | 0 | 0 | 0 | 0 | 0 | 0 | 0 | 0 | 0 | 0 | 0 | 0 | 0 | 0 | 0 | 0 | 0 | 0 | 0 | 0 | 0 | 0 | 0 | 0 | 0 | 0 | 0 | 0 | 0 | 0 | 375 | 0 | 0 | 0 | 0 | 0 | 428 | 0 | 0 | 0 | 0 | 0 | 0 | 0 | 0 |  | 1099779 | 626
19-P-2016 | 19 | Passing | Flexible | 04/26/2018 | Aggregate |  | 7 | 0 | Clay | 0 | 0 | 0 | 0 | 0 | 0 | 0 | 6 | 0 | 0 | 0 | 0 | 08/08/2016 | 0 | 05/01/2022 | 1 | MnROAD Mainline - Interstate 94 | 0 | 0 | 0 | 0 | 0 | 1 | 1 | 0 | 0 | 0 | 0 | 0 | 0 | 0 | 0 | 0 | 0 | 0 | 0 | 0 | 0 | 0 | 0 | 0 | 0 | 0 | 0 | 0 | 0 | 0 | 0 | 0 | 0 | 0 | 0 | 0 | 0 | 0 | 0 | 0 | 0 | 0 | 0 | 0 | 0 | 0 | 0 | 0 | 0 | 0 | 0 | 0 | 0 | 0 | 0 | 0 | 0 | 0 |  | 180461 | 626
19-D-2016 | 19 | Driving | Flexible | 08/23/2018 | Aggregate |  | 2 | 0 | Clay | 0 | 0 | 0 | 0 | 0 | 0 | 0 | 0 | 0 | 0 | 0 | 0 | 08/08/2016 | 0 | 05/01/2022 | 0 | MnROAD Mainline - Interstate 94 | 0 | 0 | 0 | 0 | 0 | 1 | 1 | 0 | 0 | 0 | 0 | 0 | 0 | 0 | 0 | 0 | 0 | 0 | 0 | 0 | 0 | 0 | 0 | 0 | 0 | 0 | 0 | 0 | 0 | 0 | 0 | 0 | 0 | 0 | 0 | 0 | 0 | 0 | 0 | 0 | 0 | 0 | 0 | 375 | 0 | 0 | 0 | 0 | 0 | 428 | 0 | 0 | 0 | 0 | 0 | 0 | 0 | 0 |  | 1413710 | 745
19-P-2016 | 19 | Passing | Flexible | 08/23/2018 | Aggregate |  | 7 | 0 | Clay | 0 | 0 | 0 | 0 | 0 | 0 | 0 | 6 | 0 | 0 | 0 | 0 | 08/08/2016 | 0 | 05/01/2022 | 1 | MnROAD Mainline - Interstate 94 | 0 | 0 | 0 | 0 | 0 | 1 | 1 | 0 | 0 | 0 | 0 | 0 | 0 | 0 | 0 | 0 | 0 | 0 | 0 | 0 | 0 | 0 | 0 | 0 | 0 | 0 | 0 | 0 | 0 | 0 | 0 | 0 | 0 | 0 | 0 | 0 | 0 | 0 | 0 | 0 | 0 | 0 | 0 | 0 | 0 | 0 | 0 | 0 | 0 | 0 | 0 | 0 | 0 | 0 | 0 | 0 | 0 | 0 |  | 259820 | 745
19-D-2016 | 19 | Driving | Flexible | 03/21/2019 | Aggregate |  | 2 | 0 | Clay | 0 | 0 | 0 | 0 | 0 | 0 | 0 | 14 | 0 | 0 | 0 | 0 | 08/08/2016 | 0 | 05/01/2022 | 0 | MnROAD Mainline - Interstate 94 | 0 | 0 | 0 | 0 | 0 | 7 | 44 | 0 | 0 | 0 | 0 | 0 | 0 | 0 | 0 | 0 | 0 | 0 | 0 | 0 | 0 | 0 | 0 | 0 | 0 | 0 | 0 | 0 | 0 | 0 | 0 | 0 | 0 | 0 | 0 | 0 | 0 | 0 | 0 | 0 | 0 | 0 | 0 | 291 | 139 | 0 | 0 | 0 | 0 | 401 | 63 | 0 | 0 | 0 | 0 | 0 | 0 | 0 |  | 1791596 | 955
19-P-2016 | 19 | Passing | Flexible | 03/21/2019 | Aggregate |  | 15 | 0 | Clay | 0 | 0 | 0 | 0 | 0 | 0 | 0 | 12 | 0 | 0 | 0 | 0 | 08/08/2016 | 0 | 05/01/2022 | 1 | MnROAD Mainline - Interstate 94 | 0 | 0 | 0 | 0 | 0 | 14 | 54 | 0 | 0 | 0 | 0 | 0 | 0 | 0 | 0 | 0 | 0 | 0 | 0 | 0 | 0 | 0 | 0 | 0 | 0 | 0 | 0 | 0 | 0 | 0 | 0 | 0 | 0 | 0 | 0 | 0 | 0 | 0 | 0 | 0 | 0 | 0 | 0 | 0 | 0 | 0 | 0 | 0 | 0 | 0 | 0 | 0 | 0 | 0 | 0 | 0 | 0 | 0 | 0 | 376307 | 955
19-D-2016 | 19 | Driving | Flexible | 04/16/2019 | Aggregate |  | 2 | 0 | Clay | 0 | 0 | 0 | 0 | 0 | 0 | 0 | 17 | 0 | 0 | 0 | 0 | 08/08/2016 | 0 | 05/01/2022 | 0 | MnROAD Mainline - Interstate 94 | 0 | 0 | 0 | 0 | 0 | 8 | 45 | 0 | 0 | 0 | 0 | 0 | 0 | 0 | 0 | 0 | 0 | 0 | 0 | 0 | 0 | 0 | 0 | 0 | 0 | 0 | 0 | 0 | 0 | 0 | 0 | 0 | 0 | 0 | 0 | 0 | 0 | 0 | 0 | 0 | 0 | 0 | 0 | 298 | 139 | 0 | 0 | 0 | 0 | 401 | 63 | 0 | 0 | 0 | 0 | 0 | 0 | 0 |  | 1853410 | 981
19-P-2016 | 19 | Passing | Flexible | 04/16/2019 | Aggregate |  | 15 | 0 | Clay | 0 | 0 | 0 | 0 | 0 | 0 | 0 | 18 | 0 | 0 | 0 | 0 | 08/08/2016 | 0 | 05/01/2022 | 1 | MnROAD Mainline - Interstate 94 | 0 | 0 | 0 | 0 | 0 | 24 | 68 | 0 | 0 | 0 | 0 | 0 | 0 | 0 | 0 | 0 | 0 | 0 | 0 | 0 | 0 | 0 | 0 | 0 | 0 | 0 | 0 | 0 | 0 | 0 | 0 | 0 | 0 | 0 | 0 | 0 | 0 | 0 | 0 | 0 | 0 | 0 | 0 | 0 | 0 | 0 | 0 | 0 | 0 | 0 | 0 | 0 | 0 | 0 | 0 | 0 | 0 | 0 | 0 | 391751 | 981
19-D-2016 | 19 | Driving | Flexible | 10/24/2019 | Aggregate |  | 2 | 0 | Clay | 0 | 0 | 0 | 0 | 0 | 0 | 0 | 17 | 0 | 0 | 0 | 0 | 08/08/2016 | 0 | 05/01/2022 | 0 | MnROAD Mainline - Interstate 94 | 0 | 0 | 0 | 0 | 0 | 8 | 45 | 0 | 0 | 0 | 0 | 0 | 0 | 0 | 0 | 0 | 0 | 0 | 0 | 0 | 0 | 0 | 0 | 0 | 0 | 0 | 0 | 0 | 0 | 0 | 0 | 0 | 0 | 0 | 0 | 0 | 0 | 0 | 0 | 0 | 361 | 139 | 0 | 0 | 0 | 0 | 437 | 63 | 0 | 0 | 0 | 0 | 0 | 0 | 0 | 0 | 0 | 0 |  | 2226525 | 1172
19-P-2016 | 19 | Passing | Flexible | 10/24/2019 | Aggregate |  | 15 | 0 | Clay | 0 | 0 | 0 | 0 | 0 | 0 | 0 | 18 | 0 | 0 | 0 | 0 | 08/08/2016 | 0 | 05/01/2022 | 1 | MnROAD Mainline - Interstate 94 | 0 | 0 | 0 | 0 | 0 | 24 | 68 | 0 | 0 | 0 | 0 | 0 | 0 | 0 | 0 | 0 | 0 | 0 | 0 | 0 | 0 | 0 | 0 | 0 | 0 | 0 | 0 | 0 | 0 | 0 | 0 | 0 | 0 | 0 | 0 | 0 | 0 | 0 | 0 | 0 | 0 | 0 | 0 | 0 | 0 | 0 | 0 | 0 | 0 | 0 | 0 | 0 | 0 | 0 | 0 | 0 | 0 | 0 | 0 | 550837 | 1172
19-D-2016 | 19 | Driving | Flexible | 03/06/2020 | Aggregate |  | 2 | 0 | Clay | 0 | 0 | 0 | 0 | 0 | 0 | 0 | 17 | 0 | 0 | 0 | 0 | 08/08/2016 | 0 | 05/01/2022 | 0 | MnROAD Mainline - Interstate 94 | 0 | 0 | 0 | 0 | 0 | 8 | 55 | 0 | 0 | 0 | 0 | 0 | 0 | 0 | 0 | 0 | 0 | 0 | 0 | 0 | 0 | 0 | 0 | 0 | 0 | 0 | 0 | 0 | 0 | 0 | 0 | 0 | 0 | 0 | 0 | 0 | 0 | 0 | 0 | 0 | 361 | 139 | 0 | 0 | 0 | 0 | 437 | 63 | 0 | 0 | 0 | 0 | 0 | 0 | 0 | 0 | 0 | 0 |  | 2549938 | 1306
19-P-2016 | 19 | Passing | Flexible | 03/06/2020 | Aggregate |  | 15 | 0 | Clay | 0 | 0 | 0 | 0 | 0 | 0 | 0 | 32 | 0 | 0 | 0 | 0 | 08/08/2016 | 0 | 05/01/2022 | 1 | MnROAD Mainline - Interstate 94 | 0 | 0 | 0 | 0 | 0 | 24 | 74 | 0 | 0 | 0 | 0 | 0 | 0 | 0 | 0 | 0 | 0 | 0 | 0 | 0 | 0 | 0 | 0 | 0 | 0 | 0 | 0 | 0 | 0 | 0 | 0 | 0 | 0 | 0 | 0 | 0 | 0 | 0 | 0 | 0 | 0 | 0 | 0 | 0 | 0 | 0 | 0 | 0 | 0 | 0 | 0 | 0 | 0 | 0 | 0 | 0 | 0 | 0 |  | 643707 | 1306
19-D-2016 | 19 | Driving | Flexible | 11/07/2020 | Aggregate |  | 2 | 0 | Clay | 0 | 0 | 0 | 0 | 0 | 0 | 0 | 19 | 0 | 0 | 0 | 0 | 08/08/2016 | 0 | 05/01/2022 | 0 | MnROAD Mainline - Interstate 94 | 0 | 0 | 0 | 0 | 0 | 15 | 72 | 0 | 0 | 0 | 0 | 0 | 0 | 0 | 0 | 0 | 0 | 0 | 0 | 0 | 0 | 0 | 0 | 0 | 0 | 0 | 0 | 0 | 0 | 0 | 0 | 0 | 0 | 0 | 0 | 0 | 0 | 0 | 0 | 0 | 361 | 139 | 0 | 0 | 0 | 0 | 437 | 63 | 0 | 0 | 0 | 0 | 0 | 0 | 0 | 0 | 0 | 0 | 69' of transverse cracking in shoulders | 2918053 | 1552
19-P-2016 | 19 | Passing | Flexible | 11/07/2020 | Aggregate |  | 15 | 0 | Clay | 0 | 0 | 0 | 0 | 0 | 0 | 0 | 35 | 0 | 0 | 0 | 0 | 08/08/2016 | 0 | 05/01/2022 | 1 | MnROAD Mainline - Interstate 94 | 0 | 0 | 0 | 0 | 0 | 27 | 63 | 0 | 0 | 0 | 0 | 0 | 0 | 0 | 0 | 0 | 0 | 0 | 0 | 0 | 0 | 0 | 0 | 0 | 0 | 0 | 0 | 0 | 0 | 0 | 0 | 0 | 0 | 0 | 0 | 0 | 0 | 0 | 0 | 0 | 0 | 0 | 0 | 0 | 0 | 0 | 0 | 0 | 0 | 0 | 0 | 0 | 0 | 0 | 0 | 0 | 0 | 0 |  | 777340 | 1552
19-D-2016 | 19 | Driving | Flexible | 06/08/2021 | Aggregate |  | 12 | 0 | Clay | 0 | 0 | 0 | 0 | 0 | 0 | 0 | 56 | 0 | 0 | 0 | 0 | 08/08/2016 | 0 | 05/01/2022 | 0 | MnROAD Mainline - Interstate 94 | 0 | 0 | 0 | 0 | 0 | 55 | 152 | 0 | 0 | 0 | 0 | 0 | 0 | 0 | 0 | 0 | 0 | 0 | 0 | 0 | 0 | 0 | 0 | 0 | 0 | 0 | 0 | 0 | 0 | 0 | 0 | 0 | 0 | 0 | 0 | 0 | 0 | 0 | 0 | 0 | 361 | 139 | 0 | 0 | 0 | 0 | 437 | 63 | 0 | 0 | 0 | 0 | 0 | 0 | 0 | 0 | 0 | 0 | 150' of transverse cracking in shoulders | 3276576 | 1765
19-P-2016 | 19 | Passing | Flexible | 06/08/2021 | Aggregate |  | 46 | 0 | Clay | 0 | 0 | 0 | 0 | 0 | 0 | 0 | 40 | 0 | 0 | 0 | 0 | 08/08/2016 | 0 | 05/01/2022 | 1 | MnROAD Mainline - Interstate 94 | 0 | 0 | 0 | 0 | 0 | 43 | 108 | 0 | 0 | 0 | 0 | 0 | 0 | 0 | 0 | 0 | 0 | 0 | 0 | 0 | 0 | 0 | 0 | 0 | 0 | 0 | 0 | 0 | 0 | 0 | 0 | 0 | 0 | 0 | 0 | 0 | 0 | 0 | 0 | 0 | 0 | 0 | 0 | 0 | 0 | 0 | 0 | 0 | 0 | 0 | 0 | 0 | 0 | 0 | 0 | 0 | 0 | 0 |  | 892080 | 1765
20-D-1990 | 20 | Driving | Flexible | 02/11/1994 | Aggregate |  | 0 | 0 | Clay | 0 | 0 | 0 | 0 | 0 | 0 | 0 | 0 | 0 | 0 | 0 | 0 | 09/10/1990 | 0 | 07/17/1999 | 0 | MnROAD Mainline - Interstate 94 | 0 | 0 | 0 | 0 | 0 | 0 | 0 | 0 | 0 | 0 | 0 | 0 | 0 | 0 | 0 | 0 | 0 | 0 | 0 | 0 | 0 | 0 | 0 | 0 | 0 | 0 | 0 | 0 | 0 | 0 | 0 | 0 | 0 | 0 | 0 | 0 | 0 | 0 | 0 | 0 | 0 | 0 | 0 | 0 | 0 | 0 | 0 | 0 | 0 | 0 | 0 | 0 | 0 | 0 | 0 |  |  |  |  | 47304 | 1250
20-P-1990 | 20 | Passing | Flexible | 02/11/1994 | Aggregate |  | 0 | 0 | Clay | 0 | 0 | 0 | 0 | 0 | 0 | 0 | 0 | 0 | 0 | 0 | 0 | 09/10/1990 | 0 | 07/17/1999 | 0 | MnROAD Mainline - Interstate 94 | 0 | 0 | 0 | 0 | 0 | 0 | 0 | 0 | 0 | 0 | 0 | 0 | 0 | 0 | 0 | 0 | 0 | 0 | 0 | 0 | 0 | 0 | 0 | 0 | 0 | 0 | 0 | 0 | 0 | 0 | 0 | 0 | 0 | 0 | 0 | 0 | 0 | 0 | 0 | 0 | 0 | 0 | 0 | 0 | 0 | 0 | 0 | 0 | 0 | 0 | 0 | 0 | 0 | 0 | 0 |  |  |  |  | 9936 | 1250
20-D-1990 | 20 | Driving | Flexible | 10/21/1994 | Aggregate |  | 0 | 0 | Clay | 0 | 0 | 0 | 0 | 0 | 0 | 0 | 0 | 0 | 0 | 0 | 0 | 09/10/1990 | 0 | 07/17/1999 | 0 | MnROAD Mainline - Interstate 94 | 0 | 0 | 0 | 0 | 0 | 0 | 0 | 0 | 0 | 0 | 0 | 0 | 0 | 0 | 0 | 0 | 0 | 0 | 0 | 0 | 0 | 0 | 0 | 0 | 0 | 0 | 0 | 0 | 0 | 0 | 0 | 0 | 0 | 0 | 0 | 0 | 0 | 0 | 0 | 0 | 0 | 0 | 0 | 0 | 0 | 0 | 0 | 0 | 0 | 0 | 0 | 0 | 0 | 0 | 0 |  |  |  |  | 427782 | 1502
20-P-1990 | 20 | Passing | Flexible | 10/21/1994 | Aggregate |  | 0 | 0 | Clay | 0 | 0 | 0 | 0 | 0 | 0 | 0 | 0 | 0 | 0 | 0 | 0 | 09/10/1990 | 0 | 07/17/1999 | 0 | MnROAD Mainline - Interstate 94 | 0 | 0 | 0 | 0 | 0 | 0 | 0 | 0 | 0 | 0 | 0 | 0 | 0 | 0 | 0 | 0 | 0 | 0 | 0 | 0 | 0 | 0 | 0 | 0 | 0 | 0 | 0 | 0 | 0 | 0 | 0 | 0 | 0 | 0 | 0 | 0 | 0 | 0 | 0 | 0 | 0 | 0 | 0 | 0 | 0 | 0 | 0 | 0 | 0 | 0 | 0 | 0 | 0 | 0 | 0 |  |  |  |  | 108781 | 1502
20-D-1990 | 20 | Driving | Flexible | 04/20/1995 | Aggregate |  | 0 | 0 | Clay | 0 | 0 | 0 | 0 | 0 | 0 | 0 | 0 | 0 | 0 | 0 | 0 | 09/10/1990 | 0 | 07/17/1999 | 0 | MnROAD Mainline - Interstate 94 | 0 | 0 | 0 | 0 | 0 | 0 | 0 | 0 | 0 | 0 | 0 | 0 | 0 | 0 | 0 | 0 | 0 | 0 | 0 | 0 | 0 | 0 | 0 | 0 | 0 | 0 | 0 | 0 | 0 | 0 | 0 | 0 | 0 | 0 | 0 | 0 | 0 | 0 | 0 | 0 | 0 | 0 | 0 | 0 | 0 | 0 | 0 | 0 | 0 | 0 | 0 | 0 | 0 | 0 | 0 |  |  |  |  | 712165 | 1683
20-P-1990 | 20 | Passing | Flexible | 04/20/1995 | Aggregate |  | 0 | 0 | Clay | 0 | 0 | 0 | 0 | 0 | 0 | 0 | 0 | 0 | 0 | 0 | 0 | 09/10/1990 | 0 | 07/17/1999 | 0 | MnROAD Mainline - Interstate 94 | 0 | 0 | 0 | 0 | 0 | 0 | 0 | 0 | 0 | 0 | 0 | 0 | 0 | 0 | 0 | 0 | 0 | 0 | 0 | 0 | 0 | 0 | 0 | 0 | 0 | 0 | 0 | 0 | 0 | 0 | 0 | 0 | 0 | 0 | 0 | 0 | 0 | 0 | 0 | 0 | 0 | 0 | 0 | 0 | 0 | 0 | 0 | 0 | 0 | 0 | 0 | 0 | 0 | 0 | 0 |  |  |  |  | 180577 | 1683
20-D-1990 | 20 | Driving | Flexible | 11/04/1995 | Aggregate |  | 0 | 0 | Clay | 0 | 0 | 0 | 0 | 0 | 0 | 0 | 0 | 0 | 0 | 0 | 0 | 09/10/1990 | 0 | 07/17/1999 | 0 | MnROAD Mainline - Interstate 94 | 0 | 0 | 0 | 0 | 0 | 0 | 0 | 0 | 0 | 0 | 0 | 0 | 0 | 0 | 0 | 0 | 0 | 0 | 0 | 0 | 0 | 0 | 0 | 0 | 0 | 0 | 0 | 0 | 0 | 0 | 0 | 0 | 0 | 0 | 0 | 0 | 0 | 0 | 0 | 0 | 0 | 0 | 0 | 0 | 0 | 0 | 0 | 0 | 0 | 0 | 0 | 0 | 0 | 0 | 0 |  |  |  |  | 1019987 | 1881
20-P-1990 | 20 | Passing | Flexible | 11/04/1995 | Aggregate |  | 0 | 0 | Clay | 0 | 0 | 0 | 0 | 0 | 0 | 0 | 0 | 0 | 0 | 0 | 0 | 09/10/1990 | 0 | 07/17/1999 | 0 | MnROAD Mainline - Interstate 94 | 0 | 0 | 0 | 0 | 0 | 0 | 0 | 0 | 0 | 0 | 0 | 0 | 0 | 0 | 0 | 0 | 0 | 0 | 0 | 0 | 0 | 0 | 0 | 0 | 0 | 0 | 0 | 0 | 0 | 0 | 0 | 0 | 0 | 0 | 0 | 0 | 0 | 0 | 0 | 0 | 0 | 0 | 0 | 0 | 0 | 0 | 0 | 0 | 0 | 0 | 0 | 0 | 0 | 0 | 0 |  |  |  |  | 278982 | 1881
20-D-1990 | 20 | Driving | Flexible | 02/13/1996 | Aggregate |  | 0 | 0 | Clay | 0 | 0 | 0 | 0 | 0 | 0 | 0 | 0 | 0 | 0 | 0 | 0 | 09/10/1990 | 0 | 07/17/1999 | 0 | MnROAD Mainline - Interstate 94 | 0 | 0 | 0 | 0 | 0 | 1 | 12 | 0 | 0 | 0 | 0 | 0 | 0 | 0 | 0 | 0 | 0 | 0 | 0 | 0 | 0 | 0 | 0 | 0 | 0 | 0 | 0 | 0 | 0 | 0 | 0 | 0 | 0 | 0 | 0 | 0 | 0 | 0 | 0 | 0 | 0 | 0 | 0 | 0 | 0 | 0 | 0 | 0 | 0 | 91 | 0 | 0 | 0 | 0 | 0 |  |  |  |  | 1151463 | 1982
20-P-1990 | 20 | Passing | Flexible | 02/13/1996 | Aggregate |  | 0 | 0 | Clay | 0 | 0 | 0 | 0 | 0 | 0 | 0 | 0 | 0 | 0 | 0 | 0 | 09/10/1990 | 0 | 07/17/1999 | 0 | MnROAD Mainline - Interstate 94 | 0 | 0 | 0 | 0 | 0 | 2 | 27 | 0 | 0 | 0 | 0 | 0 | 0 | 0 | 0 | 0 | 0 | 0 | 0 | 0 | 0 | 0 | 0 | 0 | 0 | 0 | 0 | 0 | 0 | 0 | 0 | 0 | 0 | 0 | 0 | 0 | 0 | 0 | 0 | 0 | 0 | 0 | 0 | 0 | 0 | 0 | 0 | 0 | 0 | 91 | 0 | 0 | 0 | 0 | 0 |  |  |  |  | 321686 | 1982
20-D-1990 | 20 | Driving | Flexible | 03/01/1996 | Aggregate |  | 0 | 0 | Clay | 0 | 0 | 0 | 0 | 0 | 0 | 0 | 0 | 0 | 0 | 0 | 0 | 09/10/1990 | 0 | 07/17/1999 | 0 | MnROAD Mainline - Interstate 94 | 0 | 0 | 0 | 0 | 0 | 27 | 192 | 0 | 0 | 0 | 0 | 0 | 0 | 0 | 0 | 0 | 0 | 0 | 0 | 0 | 0 | 0 | 0 | 0 | 0 | 0 | 0 | 0 | 0 | 0 | 0 | 0 | 0 | 0 | 0 | 0 | 0 | 0 | 0 | 0 | 0 | 0 | 0 | 0 | 0 | 0 | 0 | 0 | 0 | 91 | 0 | 0 | 0 | 0 | 0 |  |  |  |  | 1177979 | 1999
20-P-1990 | 20 | Passing | Flexible | 03/01/1996 | Aggregate |  | 0 | 0 | Clay | 0 | 0 | 0 | 0 | 0 | 0 | 0 | 0 | 0 | 0 | 0 | 0 | 09/10/1990 | 0 | 07/17/1999 | 0 | MnROAD Mainline - Interstate 94 | 0 | 0 | 0 | 0 | 0 | 13 | 70 | 0 | 0 | 0 | 0 | 0 | 0 | 0 | 0 | 0 | 0 | 0 | 0 | 0 | 0 | 0 | 0 | 0 | 0 | 0 | 0 | 0 | 0 | 0 | 0 | 0 | 0 | 0 | 0 | 0 | 0 | 0 | 0 | 0 | 0 | 0 | 0 | 0 | 0 | 0 | 0 | 0 | 0 | 91 | 0 | 0 | 0 | 0 | 0 |  |  |  |  | 328941 | 1999
20-D-1990 | 20 | Driving | Flexible | 03/13/1996 | Aggregate |  | 0 | 0 | Clay | 0 | 0 | 0 | 0 | 0 | 0 | 0 | 0 | 0 | 0 | 0 | 0 | 09/10/1990 | 0 | 07/17/1999 | 0 | MnROAD Mainline - Interstate 94 | 0 | 0 | 0 | 0 | 0 | 27 | 192 | 0 | 0 | 0 | 0 | 0 | 0 | 0 | 0 | 0 | 0 | 0 | 0 | 0 | 0 | 0 | 0 | 0 | 0 | 0 | 0 | 0 | 0 | 0 | 0 | 0 | 0 | 0 | 0 | 0 | 0 | 0 | 0 | 0 | 0 | 0 | 0 | 0 | 0 | 0 | 0 | 0 | 0 | 91 | 0 | 0 | 0 | 0 | 0 |  |  |  |  | 1193926 | 2011
20-P-1990 | 20 | Passing | Flexible | 03/13/1996 | Aggregate |  | 0 | 0 | Clay | 0 | 0 | 0 | 0 | 0 | 0 | 0 | 0 | 0 | 0 | 0 | 0 | 09/10/1990 | 0 | 07/17/1999 | 0 | MnROAD Mainline - Interstate 94 | 0 | 0 | 0 | 0 | 0 | 15 | 83 | 0 | 0 | 0 | 0 | 0 | 0 | 0 | 0 | 0 | 0 | 0 | 0 | 0 | 0 | 0 | 0 | 0 | 0 | 0 | 0 | 0 | 0 | 0 | 0 | 0 | 0 | 0 | 0 | 0 | 0 | 0 | 0 | 0 | 0 | 0 | 0 | 0 | 0 | 0 | 0 | 0 | 0 | 91 | 0 | 0 | 0 | 0 | 0 |  |  |  |  | 332472 | 2011
20-D-1990 | 20 | Driving | Flexible | 04/18/1996 | Aggregate |  | 0 | 0 | Clay | 0 | 0 | 0 | 0 | 0 | 0 | 0 | 0 | 0 | 0 | 0 | 0 | 09/10/1990 | 0 | 07/17/1999 | 0 | MnROAD Mainline - Interstate 94 | 0 | 0 | 0 | 0 | 0 | 55 | 280 | 0 | 0 | 0 | 0 | 0 | 0 | 0 | 0 | 0 | 0 | 0 | 0 | 0 | 0 | 0 | 0 | 0 | 0 | 0 | 0 | 0 | 0 | 0 | 0 | 0 | 0 | 0 | 0 | 0 | 0 | 0 | 0 | 0 | 0 | 0 | 0 | 0 | 0 | 0 | 0 | 0 | 0 | 91 | 0 | 0 | 0 | 0 | 0 |  |  |  |  | 1225018 | 2047
20-P-1990 | 20 | Passing | Flexible | 04/18/1996 | Aggregate |  | 0 | 0 | Clay | 0 | 0 | 0 | 0 | 0 | 0 | 0 | 0 | 0 | 0 | 0 | 0 | 09/10/1990 | 0 | 07/17/1999 | 0 | MnROAD Mainline - Interstate 94 | 0 | 0 | 0 | 0 | 0 | 23 | 122 | 0 | 0 | 0 | 0 | 0 | 0 | 0 | 0 | 0 | 0 | 0 | 0 | 0 | 0 | 0 | 0 | 0 | 0 | 0 | 0 | 0 | 0 | 0 | 0 | 0 | 0 | 0 | 0 | 0 | 0 | 0 | 0 | 0 | 0 | 0 | 0 | 0 | 0 | 0 | 0 | 0 | 0 | 91 | 0 | 0 | 0 | 0 | 0 |  |  |  |  | 342983 | 2047
20-D-1990 | 20 | Driving | Flexible | 11/13/1996 | Aggregate |  | 0 | 0 | Clay | 0 | 0 | 0 | 0 | 0 | 0 | 0 | 0 | 0 | 0 | 0 | 0 | 09/10/1990 | 0 | 07/17/1999 | 0 | MnROAD Mainline - Interstate 94 | 0 | 0 | 0 | 0 | 0 | 55 | 280 | 0 | 0 | 0 | 0 | 0 | 0 | 0 | 0 | 0 | 0 | 0 | 0 | 0 | 0 | 0 | 0 | 0 | 0 | 0 | 0 | 0 | 0 | 0 | 0 | 0 | 0 | 0 | 0 | 0 | 0 | 0 | 0 | 0 | 0 | 0 | 0 | 0 | 0 | 0 | 0 | 0 | 0 | 91 | 0 | 0 | 0 | 0 | 0 |  |  |  |  | 1434321 | 2256
20-P-1990 | 20 | Passing | Flexible | 11/13/1996 | Aggregate |  | 0 | 0 | Clay | 0 | 0 | 0 | 0 | 0 | 0 | 0 | 0 | 0 | 0 | 0 | 0 | 09/10/1990 | 0 | 07/17/1999 | 0 | MnROAD Mainline - Interstate 94 | 0 | 0 | 0 | 0 | 0 | 23 | 122 | 0 | 0 | 0 | 0 | 0 | 0 | 0 | 0 | 0 | 0 | 0 | 0 | 0 | 0 | 0 | 0 | 0 | 0 | 0 | 0 | 0 | 0 | 0 | 0 | 0 | 0 | 0 | 0 | 0 | 0 | 0 | 0 | 0 | 0 | 0 | 0 | 0 | 0 | 0 | 0 | 0 | 0 | 91 | 0 | 0 | 0 | 0 | 0 |  |  |  |  | 446242 | 2256
20-D-1990 | 20 | Driving | Flexible | 04/30/1997 | Aggregate |  | 0 | 0 | Clay | 0 | 0 | 0 | 0 | 0 | 0 | 0 | 0 | 0 | 0 | 0 | 0 | 09/10/1990 | 0 | 07/17/1999 | 0 | MnROAD Mainline - Interstate 94 | 0 | 0 | 0 | 0 | 0 | 55 | 280 | 0 | 0 | 0 | 0 | 0 | 0 | 0 | 0 | 0 | 0 | 0 | 0 | 0 | 0 | 0 | 0 | 0 | 0 | 0 | 0 | 0 | 0 | 0 | 0 | 0 | 0 | 0 | 0 | 0 | 0 | 0 | 0 | 0 | 0 | 0 | 0 | 0 | 0 | 0 | 0 | 0 | 0 | 91 | 0 | 0 | 0 | 0 | 0 |  |  |  |  | 1602213 | 2424
20-P-1990 | 20 | Passing | Flexible | 04/30/1997 | Aggregate |  | 0 | 0 | Clay | 0 | 0 | 0 | 0 | 0 | 0 | 0 | 0 | 0 | 0 | 0 | 0 | 09/10/1990 | 0 | 07/17/1999 | 0 | MnROAD Mainline - Interstate 94 | 0 | 0 | 0 | 0 | 0 | 23 | 122 | 0 | 0 | 0 | 0 | 0 | 0 | 0 | 0 | 0 | 0 | 0 | 0 | 0 | 0 | 0 | 0 | 0 | 0 | 0 | 0 | 0 | 0 | 0 | 0 | 0 | 0 | 0 | 0 | 0 | 0 | 0 | 0 | 0 | 0 | 0 | 0 | 0 | 0 | 0 | 0 | 0 | 0 | 91 | 0 | 0 | 0 | 0 | 0 |  |  |  |  | 488748 | 2424
20-D-1990 | 20 | Driving | Flexible | 11/15/1997 | Aggregate |  | 0 | 0 | Clay | 0 | 0 | 0 | 0 | 0 | 0 | 0 | 0 | 0 | 0 | 0 | 0 | 09/10/1990 | 0 | 07/17/1999 | 0 | MnROAD Mainline - Interstate 94 | 0 | 0 | 0 | 0 | 0 | 55 | 280 | 0 | 0 | 0 | 0 | 0 | 0 | 0 | 0 | 0 | 0 | 0 | 0 | 0 | 0 | 0 | 0 | 0 | 0 | 0 | 0 | 0 | 0 | 0 | 0 | 0 | 0 | 0 | 0 | 0 | 0 | 0 | 0 | 0 | 0 | 0 | 0 | 0 | 0 | 0 | 0 | 0 | 0 | 91 | 0 | 0 | 0 | 0 | 0 |  |  |  |  | 1777990 | 2623
20-P-1990 | 20 | Passing | Flexible | 11/15/1997 | Aggregate |  | 0 | 0 | Clay | 0 | 0 | 0 | 0 | 0 | 0 | 0 | 0 | 0 | 0 | 0 | 0 | 09/10/1990 | 0 | 07/17/1999 | 0 | MnROAD Mainline - Interstate 94 | 0 | 0 | 0 | 0 | 0 | 23 | 122 | 0 | 0 | 0 | 0 | 0 | 0 | 0 | 0 | 0 | 0 | 0 | 0 | 0 | 0 | 0 | 0 | 0 | 0 | 0 | 0 | 0 | 0 | 0 | 0 | 0 | 0 | 0 | 0 | 0 | 0 | 0 | 0 | 0 | 0 | 0 | 0 | 0 | 0 | 0 | 0 | 0 | 0 | 91 | 0 | 0 | 0 | 0 | 0 |  |  |  |  | 542137 | 2623
20-D-1990 | 20 | Driving | Flexible | 04/29/1998 | Aggregate |  | 0 | 0 | Clay | 0 | 0 | 0 | 0 | 0 | 0 | 0 | 0 | 0 | 0 | 0 | 0 | 09/10/1990 | 0 | 07/17/1999 | 0 | MnROAD Mainline - Interstate 94 | 0 | 0 | 0 | 0 | 0 | 58 | 283 | 0 | 0 | 0 | 0 | 0 | 0 | 0 | 0 | 0 | 0 | 0 | 0 | 0 | 0 | 0 | 0 | 0 | 0 | 0 | 0 | 0 | 0 | 0 | 0 | 0 | 0 | 0 | 0 | 0 | 0 | 0 | 0 | 0 | 0 | 0 | 0 | 0 | 0 | 0 | 0 | 0 | 0 | 91 | 0 | 0 | 0 | 0 | 0 |  |  |  |  | 1987206 | 2788
20-P-1990 | 20 | Passing | Flexible | 04/29/1998 | Aggregate |  | 0 | 0 | Clay | 0 | 0 | 0 | 0 | 0 | 0 | 0 | 0 | 0 | 0 | 0 | 0 | 09/10/1990 | 0 | 07/17/1999 | 0 | MnROAD Mainline - Interstate 94 | 0 | 0 | 0 | 0 | 0 | 23 | 122 | 0 | 0 | 0 | 0 | 0 | 0 | 0 | 0 | 0 | 0 | 0 | 0 | 0 | 0 | 0 | 0 | 0 | 0 | 0 | 0 | 0 | 0 | 0 | 0 | 0 | 0 | 0 | 0 | 0 | 0 | 0 | 0 | 0 | 0 | 0 | 0 | 0 | 0 | 0 | 0 | 0 | 0 | 91 | 0 | 0 | 0 | 0 | 0 |  |  |  |  | 589951 | 2788
20-D-1990 | 20 | Driving | Flexible | 10/02/1998 | Aggregate |  | 0 | 0 | Clay | 0 | 0 | 0 | 0 | 0 | 0 | 0 | 0 | 0 | 0 | 0 | 0 | 09/10/1990 | 0 | 07/17/1999 | 0 | MnROAD Mainline - Interstate 94 | 0 | 0 | 0 | 0 | 0 | 58 | 283 | 0 | 0 | 0 | 0 | 0 | 0 | 0 | 0 | 0 | 0 | 0 | 0 | 0 | 0 | 0 | 0 | 0 | 0 | 0 | 0 | 0 | 0 | 0 | 0 | 0 | 0 | 0 | 0 | 0 | 0 | 0 | 0 | 0 | 0 | 0 | 0 | 0 | 0 | 0 | 0 | 0 | 0 | 91 | 0 | 0 | 0 | 0 | 0 |  |  |  |  | 2161223 | 2944
20-P-1990 | 20 | Passing | Flexible | 10/02/1998 | Aggregate |  | 0 | 0 | Clay | 0 | 0 | 0 | 0 | 0 | 0 | 0 | 0 | 0 | 0 | 0 | 0 | 09/10/1990 | 0 | 07/17/1999 | 0 | MnROAD Mainline - Interstate 94 | 0 | 0 | 0 | 0 | 0 | 26 | 137 | 0 | 0 | 0 | 0 | 0 | 0 | 0 | 0 | 0 | 0 | 0 | 0 | 0 | 0 | 0 | 0 | 0 | 0 | 0 | 0 | 0 | 0 | 0 | 0 | 0 | 0 | 0 | 0 | 0 | 0 | 0 | 0 | 0 | 0 | 0 | 0 | 0 | 0 | 0 | 0 | 0 | 0 | 91 | 0 | 0 | 0 | 0 | 0 |  |  |  |  | 660766 | 2944
20-D-1990 | 20 | Driving | Flexible | 04/20/1999 | Aggregate |  | 0 | 0 | Clay | 0 | 0 | 0 | 0 | 0 | 0 | 0 | 0 | 0 | 0 | 0 | 0 | 09/10/1990 | 0 | 07/17/1999 | 0 | MnROAD Mainline - Interstate 94 | 0 | 0 | 0 | 0 | 0 | 58 | 283 | 0 | 0 | 0 | 0 | 0 | 0 | 0 | 0 | 0 | 0 | 0 | 0 | 0 | 0 | 0 | 0 | 0 | 0 | 0 | 0 | 0 | 0 | 0 | 0 | 0 | 0 | 0 | 0 | 0 | 0 | 0 | 0 | 0 | 0 | 0 | 0 | 0 | 0 | 0 | 0 | 0 | 0 | 91 | 0 | 0 | 6 | 0 | 0 |  |  |  |  | 2423525 | 3144
20-P-1990 | 20 | Passing | Flexible | 04/20/1999 | Aggregate |  | 0 | 0 | Clay | 0 | 0 | 0 | 0 | 0 | 0 | 0 | 0 | 0 | 0 | 0 | 0 | 09/10/1990 | 0 | 07/17/1999 | 0 | MnROAD Mainline - Interstate 94 | 0 | 0 | 0 | 0 | 0 | 26 | 137 | 0 | 0 | 0 | 0 | 0 | 0 | 0 | 0 | 0 | 0 | 0 | 0 | 0 | 0 | 0 | 0 | 0 | 0 | 0 | 0 | 0 | 0 | 0 | 0 | 0 | 0 | 0 | 0 | 0 | 0 | 0 | 0 | 0 | 0 | 0 | 0 | 0 | 0 | 0 | 0 | 0 | 0 | 91 | 0 | 0 | 0 | 0 | 0 |  |  |  |  | 738776 | 3144
20-D-1990 | 20 | Driving | Flexible | 07/07/1999 | Aggregate |  | 0 | 0 | Clay | 0 | 0 | 0 | 0 | 0 | 0 | 0 | 0 | 0 | 0 | 0 | 0 | 09/10/1990 | 0 | 07/17/1999 | 0 | MnROAD Mainline - Interstate 94 | 0 | 0 | 0 | 0 | 0 | 58 | 283 | 0 | 0 | 0 | 0 | 0 | 0 | 0 | 0 | 0 | 0 | 0 | 0 | 0 | 0 | 0 | 0 | 0 | 0 | 0 | 0 | 0 | 0 | 0 | 0 | 0 | 0 | 0 | 0 | 0 | 0 | 0 | 0 | 0 | 0 | 0 | 0 | 0 | 0 | 0 | 0 | 0 | 0 | 91 | 0 | 0 | 6 | 0 | 0 |  |  |  | Created data for analysis for new construction done | 2544111 | 3222
20-P-1990 | 20 | Passing | Flexible | 07/07/1999 | Aggregate |  | 0 | 0 | Clay | 0 | 0 | 0 | 0 | 0 | 0 | 0 | 0 | 0 | 0 | 0 | 0 | 09/10/1990 | 0 | 07/17/1999 | 0 | MnROAD Mainline - Interstate 94 | 0 | 0 | 0 | 0 | 0 | 26 | 137 | 0 | 0 | 0 | 0 | 0 | 0 | 0 | 0 | 0 | 0 | 0 | 0 | 0 | 0 | 0 | 0 | 0 | 0 | 0 | 0 | 0 | 0 | 0 | 0 | 0 | 0 | 0 | 0 | 0 | 0 | 0 | 0 | 0 | 0 | 0 | 0 | 0 | 0 | 0 | 0 | 0 | 0 | 91 | 0 | 0 | 0 | 0 | 0 |  |  |  | Created data for analysis for new construction done | 775153 | 3222
20-D-1990 | 20 | Driving | Flexible | 07/08/1999 | Aggregate |  | 0 | 0 | Clay | 0 | 0 | 0 | 0 | 0 | 0 | 0 | 0 | 0 | 0 | 0 | 0 | 09/10/1990 | 0 | 07/17/1999 | 0 | MnROAD Mainline - Interstate 94 | 0 | 0 | 0 | 0 | 0 | 0 | 0 | 0 | 0 | 0 | 0 | 0 | 0 | 0 | 0 | 0 | 0 | 0 | 0 | 0 | 0 | 0 | 0 | 0 | 0 | 0 | 0 | 0 | 0 | 0 | 0 | 0 | 0 | 0 | 0 | 0 | 0 | 0 | 0 | 0 | 0 | 0 | 0 | 0 | 0 | 0 | 0 | 0 | 0 | 91 | 0 | 0 | 0 | 0 | 0 |  |  |  | Created data for analysis for new construction done | 2544111 | 3223
20-P-1990 | 20 | Passing | Flexible | 07/08/1999 | Aggregate |  | 0 | 0 | Clay | 0 | 0 | 0 | 0 | 0 | 0 | 0 | 0 | 0 | 0 | 0 | 0 | 09/10/1990 | 0 | 07/17/1999 | 0 | MnROAD Mainline - Interstate 94 | 0 | 0 | 0 | 0 | 0 | 0 | 0 | 0 | 0 | 0 | 0 | 0 | 0 | 0 | 0 | 0 | 0 | 0 | 0 | 0 | 0 | 0 | 0 | 0 | 0 | 0 | 0 | 0 | 0 | 0 | 0 | 0 | 0 | 0 | 0 | 0 | 0 | 0 | 0 | 0 | 0 | 0 | 0 | 0 | 0 | 0 | 0 | 0 | 0 | 91 | 0 | 0 | 0 | 0 | 0 |  |  |  | Created data for analysis for new construction done | 775153 | 3223
20-D-1999 | 20 | Driving | Flexible | 08/13/1999 | Aggregate |  | 0 | 0 | Clay | 0 | 0 | 0 | 0 | 0 | 0 | 0 | 0 | 0 | 0 | 0 | 0 | 07/18/1999 | 0 | 08/17/2003 | 0 | MnROAD Mainline - Interstate 94 | 0 | 0 | 0 | 0 | 0 | 0 | 0 | 0 | 0 | 0 | 0 | 0 | 0 | 0 | 0 | 0 | 0 | 0 | 0 | 0 | 0 | 0 | 0 | 0 | 0 | 0 | 0 | 0 | 0 | 0 | 0 | 0 | 0 | 0 | 0 | 0 | 0 | 0 | 0 | 0 | 0 | 0 | 0 | 0 | 0 | 0 | 0 | 0 | 0 | 91 | 0 | 0 | 0 | 0 | 0 |  |  |  | Created data for analysis for new construction done | 51444 | 26
20-P-1999 | 20 | Passing | Flexible | 08/13/1999 | Aggregate |  | 0 | 0 | Clay | 0 | 0 | 0 | 0 | 0 | 0 | 0 | 0 | 0 | 0 | 0 | 0 | 07/18/1999 | 0 | 08/17/2003 | 0 | MnROAD Mainline - Interstate 94 | 0 | 0 | 0 | 0 | 0 | 0 | 0 | 0 | 0 | 0 | 0 | 0 | 0 | 0 | 0 | 0 | 0 | 0 | 0 | 0 | 0 | 0 | 0 | 0 | 0 | 0 | 0 | 0 | 0 | 0 | 0 | 0 | 0 | 0 | 0 | 0 | 0 | 0 | 0 | 0 | 0 | 0 | 0 | 0 | 0 | 0 | 0 | 0 | 0 | 91 | 0 | 0 | 0 | 0 | 0 |  |  |  | Created data for analysis for new construction done | 17479 | 26
20-D-1999 | 20 | Driving | Flexible | 10/22/1999 | Aggregate |  | 0 | 0 | Clay | 0 | 0 | 0 | 0 | 0 | 0 | 0 | 0 | 0 | 0 | 0 | 0 | 07/18/1999 | 0 | 08/17/2003 | 0 | MnROAD Mainline - Interstate 94 | 0 | 0 | 0 | 0 | 0 | 18 | 138 | 0 | 0 | 0 | 0 | 0 | 0 | 0 | 0 | 0 | 0 | 0 | 0 | 0 | 0 | 0 | 0 | 0 | 0 | 0 | 0 | 0 | 0 | 0 | 0 | 0 | 0 | 0 | 0 | 0 | 0 | 0 | 0 | 0 | 0 | 0 | 0 | 0 | 0 | 0 | 0 | 0 | 0 | 91 | 0 | 0 | 6 | 0 | 0 |  |  |  |  | 177188 | 96
20-P-1999 | 20 | Passing | Flexible | 10/22/1999 | Aggregate |  | 0 | 0 | Clay | 0 | 0 | 0 | 0 | 0 | 0 | 0 | 0 | 0 | 0 | 0 | 0 | 07/18/1999 | 0 | 08/17/2003 | 0 | MnROAD Mainline - Interstate 94 | 0 | 0 | 0 | 0 | 0 | 7 | 61 | 0 | 0 | 0 | 0 | 0 | 0 | 0 | 0 | 0 | 0 | 0 | 0 | 0 | 0 | 0 | 0 | 0 | 0 | 0 | 0 | 0 | 0 | 0 | 0 | 0 | 0 | 0 | 0 | 0 | 0 | 0 | 0 | 0 | 0 | 0 | 0 | 0 | 0 | 0 | 0 | 0 | 0 | 91 | 0 | 0 | 0 | 0 | 0 |  |  |  |  | 61922 | 96
20-D-1999 | 20 | Driving | Flexible | 05/16/2000 | Aggregate |  | 0 | 0 | Clay | 0 | 0 | 0 | 0 | 0 | 0 | 0 | 0 | 0 | 0 | 0 | 0 | 07/18/1999 | 0 | 08/17/2003 | 0 | MnROAD Mainline - Interstate 94 | 0 | 0 | 0 | 0 | 0 | 2 | 15 | 0 | 0 | 0 | 0 | 21 | 150 | 0 | 0 | 0 | 0 | 0 | 0 | 0 | 0 | 0 | 0 | 0 | 0 | 0 | 0 | 0 | 0 | 0 | 0 | 0 | 0 | 0 | 0 | 0 | 0 | 0 | 0 | 0 | 0 | 0 | 0 | 0 | 0 | 0 | 91 | 0 | 0 | 0 | 0 | 0 | 6 | 0 | 0 |  |  |  |  | 542104 | 303
20-P-1999 | 20 | Passing | Flexible | 05/16/2000 | Aggregate |  | 0 | 0 | Clay | 0 | 0 | 0 | 0 | 0 | 0 | 0 | 0 | 0 | 0 | 0 | 0 | 07/18/1999 | 0 | 08/17/2003 | 0 | MnROAD Mainline - Interstate 94 | 0 | 0 | 0 | 0 | 0 | 2 | 7 | 0 | 0 | 0 | 0 | 12 | 105 | 0 | 0 | 0 | 0 | 0 | 0 | 0 | 0 | 0 | 0 | 0 | 0 | 0 | 0 | 0 | 0 | 0 | 0 | 0 | 0 | 0 | 0 | 0 | 0 | 0 | 0 | 0 | 0 | 0 | 0 | 0 | 0 | 0 | 91 | 0 | 0 | 0 | 0 | 0 | 0 | 0 | 0 |  |  |  |  | 150556 | 303
20-D-1999 | 20 | Driving | Flexible | 01/04/2001 | Aggregate |  | 0 | 0 | Clay | 0 | 0 | 0 | 0 | 0 | 0 | 0 | 0 | 0 | 0 | 0 | 0 | 07/18/1999 | 0 | 08/17/2003 | 0 | MnROAD Mainline - Interstate 94 | 0 | 0 | 0 | 0 | 0 | 2 | 15 | 0 | 0 | 0 | 0 | 21 | 150 | 0 | 0 | 0 | 0 | 0 | 0 | 0 | 0 | 0 | 0 | 0 | 0 | 0 | 0 | 0 | 0 | 0 | 0 | 0 | 0 | 0 | 0 | 0 | 0 | 0 | 0 | 0 | 0 | 0 | 0 | 0 | 0 | 0 | 91 | 0 | 0 | 0 | 0 | 0 | 6 | 0 | 0 |  |  |  |  | 915699 | 536
20-P-1999 | 20 | Passing | Flexible | 01/04/2001 | Aggregate |  | 0 | 0 | Clay | 0 | 0 | 0 | 0 | 0 | 0 | 0 | 0 | 0 | 0 | 0 | 0 | 07/18/1999 | 0 | 08/17/2003 | 0 | MnROAD Mainline - Interstate 94 | 0 | 0 | 0 | 0 | 0 | 2 | 7 | 0 | 0 | 0 | 0 | 12 | 105 | 0 | 0 | 0 | 0 | 0 | 0 | 0 | 0 | 0 | 0 | 0 | 0 | 0 | 0 | 0 | 0 | 0 | 0 | 0 | 0 | 0 | 0 | 0 | 0 | 0 | 0 | 0 | 0 | 0 | 0 | 0 | 0 | 0 | 91 | 0 | 0 | 0 | 0 | 0 | 0 | 0 | 0 |  |  |  |  | 255217 | 536
20-D-1999 | 20 | Driving | Flexible | 04/30/2001 | Aggregate |  | 0 | 0 | Clay | 0 | 0 | 0 | 0 | 0 | 0 | 0 | 0 | 0 | 0 | 0 | 0 | 07/18/1999 | 0 | 08/17/2003 | 0 | MnROAD Mainline - Interstate 94 | 0 | 0 | 0 | 0 | 0 | 5 | 46 | 0 | 0 | 0 | 0 | 20 | 126 | 0 | 0 | 0 | 0 | 0 | 0 | 0 | 0 | 0 | 0 | 0 | 0 | 0 | 0 | 0 | 0 | 0 | 0 | 0 | 0 | 0 | 0 | 0 | 0 | 0 | 0 | 0 | 0 | 0 | 0 | 0 | 0 | 0 | 91 | 0 | 0 | 0 | 0 | 0 | 6 | 0 | 0 |  |  |  |  | 1111941 | 652
20-P-1999 | 20 | Passing | Flexible | 04/30/2001 | Aggregate |  | 0 | 0 | Clay | 0 | 0 | 0 | 0 | 0 | 0 | 0 | 0 | 0 | 0 | 0 | 0 | 07/18/1999 | 0 | 08/17/2003 | 0 | MnROAD Mainline - Interstate 94 | 0 | 0 | 0 | 0 | 0 | 4 | 31 | 0 | 0 | 0 | 0 | 10 | 81 | 0 | 0 | 0 | 0 | 0 | 0 | 0 | 0 | 0 | 0 | 0 | 0 | 0 | 0 | 0 | 0 | 0 | 0 | 0 | 0 | 0 | 0 | 0 | 0 | 0 | 0 | 0 | 0 | 0 | 0 | 0 | 0 | 0 | 91 | 0 | 0 | 0 | 0 | 0 | 0 | 0 | 0 |  |  |  |  | 303993 | 652
20-D-1999 | 20 | Driving | Flexible | 10/23/2001 | Aggregate |  | 0 | 0 | Clay | 0 | 0 | 0 | 0 | 0 | 0 | 0 | 0 | 0 | 0 | 0 | 0 | 07/18/1999 | 0 | 08/17/2003 | 0 | MnROAD Mainline - Interstate 94 | 0 | 0 | 0 | 0 | 0 | 5 | 46 | 0 | 0 | 0 | 0 | 20 | 126 | 0 | 0 | 0 | 0 | 0 | 0 | 0 | 0 | 0 | 0 | 0 | 0 | 0 | 0 | 0 | 0 | 0 | 0 | 0 | 0 | 0 | 0 | 0 | 0 | 0 | 0 | 0 | 0 | 0 | 0 | 0 | 0 | 0 | 91 | 0 | 0 | 0 | 0 | 0 | 6 | 0 | 0 |  |  |  |  | 1461138 | 828
20-P-1999 | 20 | Passing | Flexible | 10/23/2001 | Aggregate |  | 0 | 0 | Clay | 0 | 0 | 0 | 0 | 0 | 0 | 0 | 0 | 0 | 0 | 0 | 0 | 07/18/1999 | 0 | 08/17/2003 | 0 | MnROAD Mainline - Interstate 94 | 0 | 0 | 0 | 0 | 0 | 4 | 31 | 0 | 0 | 0 | 0 | 10 | 81 | 0 | 0 | 0 | 0 | 0 | 0 | 0 | 0 | 0 | 0 | 0 | 0 | 0 | 0 | 0 | 0 | 0 | 0 | 0 | 0 | 0 | 0 | 0 | 0 | 0 | 0 | 0 | 0 | 0 | 0 | 0 | 0 | 0 | 91 | 0 | 0 | 0 | 0 | 0 | 0 | 0 | 0 |  |  |  |  | 404612 | 828
20-D-1999 | 20 | Driving | Flexible | 04/20/2002 | Aggregate |  | 0 | 0 | Clay | 0 | 0 | 0 | 0 | 0 | 0 | 0 | 0 | 0 | 0 | 0 | 0 | 07/18/1999 | 0 | 08/17/2003 | 0 | MnROAD Mainline - Interstate 94 | 0 | 0 | 0 | 0 | 0 | 7 | 51 | 0 | 0 | 0 | 0 | 19 | 126 | 0 | 0 | 0 | 0 | 0 | 0 | 0 | 0 | 0 | 0 | 0 | 0 | 0 | 0 | 0 | 0 | 0 | 0 | 0 | 0 | 0 | 0 | 0 | 0 | 0 | 0 | 0 | 0 | 0 | 0 | 0 | 0 | 0 | 91 | 0 | 0 | 0 | 0 | 0 | 34 | 0 | 0 |  |  |  |  | 1789371 | 1007
20-P-1999 | 20 | Passing | Flexible | 04/20/2002 | Aggregate |  | 0 | 0 | Clay | 0 | 0 | 0 | 0 | 0 | 0 | 0 | 0 | 0 | 0 | 0 | 0 | 07/18/1999 | 0 | 08/17/2003 | 0 | MnROAD Mainline - Interstate 94 | 0 | 0 | 0 | 0 | 0 | 4 | 27 | 0 | 0 | 0 | 0 | 11 | 93 | 0 | 0 | 0 | 0 | 0 | 0 | 0 | 0 | 0 | 0 | 0 | 0 | 0 | 0 | 0 | 0 | 0 | 0 | 0 | 0 | 0 | 0 | 0 | 0 | 0 | 0 | 0 | 0 | 0 | 0 | 0 | 0 | 0 | 91 | 0 | 0 | 0 | 0 | 0 | 0 | 0 | 0 |  |  |  |  | 481513 | 1007
20-D-1999 | 20 | Driving | Flexible | 10/08/2002 | Aggregate |  | 0 | 0 | Clay | 0 | 0 | 0 | 0 | 0 | 0 | 0 | 0 | 0 | 0 | 0 | 0 | 07/18/1999 | 0 | 08/17/2003 | 0 | MnROAD Mainline - Interstate 94 | 0 | 0 | 0 | 0 | 0 | 7 | 51 | 0 | 0 | 0 | 0 | 19 | 126 | 0 | 0 | 0 | 0 | 9 | 14 | 0 | 0 | 0 | 0 | 0 | 0 | 0 | 0 | 0 | 0 | 0 | 0 | 0 | 0 | 0 | 0 | 0 | 0 | 0 | 0 | 0 | 0 | 0 | 0 | 0 | 0 | 0 | 91 | 0 | 0 | 0 | 0 | 0 | 34 | 0 | 0 |  |  |  |  | 2096156 | 1178
20-P-1999 | 20 | Passing | Flexible | 10/08/2002 | Aggregate |  | 0 | 0 | Clay | 0 | 0 | 0 | 0 | 0 | 0 | 0 | 0 | 0 | 0 | 0 | 0 | 07/18/1999 | 0 | 08/17/2003 | 0 | MnROAD Mainline - Interstate 94 | 0 | 0 | 0 | 0 | 0 | 4 | 27 | 0 | 0 | 0 | 0 | 11 | 93 | 0 | 0 | 0 | 0 | 0 | 0 | 0 | 0 | 0 | 0 | 0 | 0 | 0 | 0 | 0 | 0 | 0 | 0 | 0 | 0 | 0 | 0 | 0 | 0 | 0 | 0 | 0 | 0 | 0 | 0 | 0 | 0 | 0 | 91 | 0 | 0 | 0 | 0 | 0 | 0 | 0 | 0 |  |  |  |  | 571150 | 1178
20-D-1999 | 20 | Driving | Flexible | 04/18/2003 | Aggregate |  | 0 | 0 | Clay | 0 | 0 | 0 | 0 | 0 | 0 | 0 | 0 | 0 | 0 | 0 | 0 | 07/18/1999 | 0 | 08/17/2003 | 0 | MnROAD Mainline - Interstate 94 | 0 | 0 | 0 | 0 | 0 | 9 | 67 | 0 | 0 | 0 | 0 | 18 | 113 | 0 | 0 | 0 | 0 | 9 | 14 | 0 | 0 | 0 | 0 | 0 | 0 | 0 | 0 | 0 | 0 | 0 | 0 | 0 | 0 | 0 | 0 | 0 | 0 | 0 | 0 | 0 | 0 | 0 | 0 | 0 | 0 | 0 | 91 | 0 | 0 | 0 | 0 | 0 | 47 | 0 | 0 |  |  |  |  | 2457860 | 1370
20-P-1999 | 20 | Passing | Flexible | 04/18/2003 | Aggregate |  | 0 | 0 | Clay | 0 | 0 | 0 | 0 | 0 | 0 | 0 | 0 | 0 | 0 | 0 | 0 | 07/18/1999 | 0 | 08/17/2003 | 0 | MnROAD Mainline - Interstate 94 | 0 | 0 | 0 | 0 | 0 | 6 | 62 | 0 | 0 | 0 | 0 | 9 | 73 | 0 | 0 | 0 | 0 | 0 | 0 | 0 | 0 | 0 | 0 | 0 | 0 | 0 | 0 | 0 | 0 | 0 | 0 | 0 | 0 | 0 | 0 | 0 | 0 | 0 | 0 | 0 | 0 | 0 | 0 | 0 | 0 | 0 | 91 | 0 | 0 | 0 | 0 | 0 | 0 | 0 | 0 |  |  |  |  | 661501 | 1370
20-D-1999 | 20 | Driving | Flexible | 08/17/2003 | Aggregate |  | 0 | 0 | Clay | 0 | 0 | 0 | 0 | 0 | 0 | 0 | 0 | 0 | 0 | 0 | 0 | 07/18/1999 | 0 | 08/17/2003 | 0 | MnROAD Mainline - Interstate 94 | 0 | 0 | 0 | 0 | 0 | 9 | 67 | 0 | 0 | 0 | 0 | 18 | 113 | 0 | 0 | 0 | 0 | 9 | 14 | 0 | 0 | 0 | 0 | 0 | 0 | 0 | 0 | 0 | 0 | 0 | 0 | 0 | 0 | 0 | 0 | 0 | 0 | 0 | 0 | 0 | 0 | 0 | 0 | 0 | 0 | 0 | 91 | 0 | 0 | 0 | 0 | 0 | 47 | 0 | 0 |  |  |  |  | 2675489 | 1491
20-P-1999 | 20 | Passing | Flexible | 08/17/2003 | Aggregate |  | 0 | 0 | Clay | 0 | 0 | 0 | 0 | 0 | 0 | 0 | 0 | 0 | 0 | 0 | 0 | 07/18/1999 | 0 | 08/17/2003 | 0 | MnROAD Mainline - Interstate 94 | 0 | 0 | 0 | 0 | 0 | 6 | 62 | 0 | 0 | 0 | 0 | 9 | 73 | 0 | 0 | 0 | 0 | 0 | 0 | 0 | 0 | 0 | 0 | 0 | 0 | 0 | 0 | 0 | 0 | 0 | 0 | 0 | 0 | 0 | 0 | 0 | 0 | 0 | 0 | 0 | 0 | 0 | 0 | 0 | 0 | 0 | 91 | 0 | 0 | 0 | 0 | 0 | 0 | 0 | 0 |  |  |  |  | 724343 | 1491
20-D-2003 | 20 | Driving | Flexible | 08/18/2003 | Aggregate |  | 0 | 0 | Clay | 0 | 0 | 0 | 0 | 0 | 0 | 0 | 0 | 0 | 0 | 0 | 0 | 08/18/2003 | 0 | 05/08/2008 | 0 | MnROAD Mainline - Interstate 94 | 0 | 0 | 0 | 0 | 0 | 0 | 0 | 0 | 0 | 0 | 0 | 0 | 0 | 0 | 0 | 0 | 0 | 0 | 0 | 0 | 0 | 0 | 0 | 0 | 0 | 0 | 0 | 0 | 0 | 0 | 0 | 0 | 0 | 0 | 0 | 0 | 0 | 0 | 0 | 0 | 0 | 0 | 0 | 0 | 0 | 0 | 0 | 0 | 0 | 0 | 0 | 0 | 0 | 0 | 0 | [5 empty] | 0
20-P-2003 | 20 | Passing | Flexible | 08/18/2003 | Aggregate |  | 0 | 0 | Clay | 0 | 0 | 0 | 0 | 0 | 0 | 0 | 0 | 0 | 0 | 0 | 0 | 08/18/2003 | 0 | 05/08/2008 | 0 | MnROAD Mainline - Interstate 94 | 0 | 0 | 0 | 0 | 0 | 0 | 0 | 0 | 0 | 0 | 0 | 0 | 0 | 0 | 0 | 0 | 0 | 0 | 0 | 0 | 0 | 0 | 0 | 0 | 0 | 0 | 0 | 0 | 0 | 0 | 0 | 0 | 0 | 0 | 0 | 0 | 0 | 0 | 0 | 0 | 0 | 0 | 0 | 0 | 0 | 0 | 0 | 0 | 0 | 0 | 0 | 0 | 0 | 0 | 0 | [5 empty] | 0
20-D-2003 | 20 | Driving | Flexible | 10/15/2003 | Aggregate |  | 0 | 0 | Clay | 0 | 0 | 0 | 0 | 0 | 0 | 0 | 0 | 0 | 0 | 0 | 0 | 08/18/2003 | 0 | 05/08/2008 | 0 | MnROAD Mainline - Interstate 94 | 0 | 0 | 0 | 0 | 0 | 14 | 119 | 0 | 0 | 0 | 0 | 0 | 0 | 0 | 0 | 0 | 0 | 0 | 0 | 0 | 0 | 0 | 0 | 0 | 0 | 0 | 0 | 0 | 0 | 0 | 0 | 0 | 0 | 0 | 0 | 0 | 0 | 0 | 0 | 0 | 0 | 0 | 0 | 0 | 0 | 0 | 0 | 0 | 0 | 0 | 0 | 0 | 38 | 0 | 0 |  |  |  |  | 114782 | 58
20-P-2003 | 20 | Passing | Flexible | 10/15/2003 | Aggregate |  | 0 | 0 | Clay | 0 | 0 | 0 | 0 | 0 | 0 | 0 | 0 | 0 | 0 | 0 | 0 | 08/18/2003 | 0 | 05/08/2008 | 0 | MnROAD Mainline - Interstate 94 | 0 | 0 | 0 | 0 | 0 | 11 | 96 | 0 | 0 | 0 | 0 | 0 | 0 | 0 | 0 | 0 | 0 | 0 | 0 | 0 | 0 | 0 | 0 | 0 | 0 | 0 | 0 | 0 | 0 | 0 | 0 | 0 | 0 | 0 | 0 | 0 | 0 | 0 | 0 | 0 | 0 | 0 | 0 | 0 | 0 | 0 | 0 | 0 | 0 | 0 | 0 | 0 | 0 | 0 | 0 |  |  |  |  | 32238 | 58
20-D-2003 | 20 | Driving | Flexible | 04/21/2004 | Aggregate |  | 0 | 0 | Clay | 0 | 0 | 0 | 0 | 0 | 0 | 0 | 0 | 0 | 0 | 0 | 0 | 08/18/2003 | 0 | 05/08/2008 | 0 | MnROAD Mainline - Interstate 94 | 0 | 0 | 0 | 0 | 0 | 19 | 107 | 8 | 86 | 0 | 0 | 0 | 0 | 0 | 0 | 0 | 0 | 0 | 0 | 0 | 0 | 0 | 0 | 0 | 0 | 0 | 0 | 0 | 0 | 0 | 0 | 0 | 0 | 0 | 0 | 0 | 0 | 0 | 0 | 0 | 0 | 0 | 0 | 0 | 0 | 0 | 0 | 0 | 0 | 74 | 20 | 0 | 126 | 0 | 0 |  |  |  |  | 487168 | 247
20-P-2003 | 20 | Passing | Flexible | 04/21/2004 | Aggregate |  | 0 | 0 | Clay | 0 | 0 | 0 | 0 | 0 | 0 | 0 | 0 | 0 | 0 | 0 | 0 | 08/18/2003 | 0 | 05/08/2008 | 0 | MnROAD Mainline - Interstate 94 | 0 | 0 | 0 | 0 | 0 | 10 | 72 | 6 | 70 | 0 | 0 | 0 | 0 | 0 | 0 | 0 | 0 | 0 | 0 | 0 | 0 | 0 | 0 | 0 | 0 | 0 | 0 | 0 | 0 | 0 | 0 | 0 | 0 | 0 | 0 | 0 | 0 | 0 | 0 | 0 | 0 | 0 | 0 | 0 | 0 | 0 | 0 | 0 | 0 | 74 | 20 | 0 | 199 | 0 | 0 |  |  |  |  | 130708 | 247
20-D-2003 | 20 | Driving | Flexible | 04/14/2005 | Aggregate |  | 0 | 0 | Clay | 0 | 0 | 0 | 0 | 0 | 0 | 0 | 0 | 0 | 0 | 0 | 0 | 08/18/2003 | 0 | 05/08/2008 | 0 | MnROAD Mainline - Interstate 94 | 0 | 0 | 0 | 0 | 0 | 24 | 113 | 7 | 90 | 0 | 0 | 0 | 0 | 0 | 0 | 0 | 0 | 0 | 0 | 0 | 0 | 0 | 0 | 0 | 0 | 0 | 0 | 0 | 0 | 0 | 0 | 0 | 0 | 0 | 0 | 0 | 0 | 0 | 0 | 0 | 0 | 0 | 0 | 0 | 0 | 0 | 0 | 0 | 0 | 51 | 57 | 0 | 153 | 0 | 0 |  |  |  | """""""2 slurry loss areas 3/4"""""""" deep""""""" | 872439 | 605
20-P-2003 | 20 | Passing | Flexible | 04/14/2005 | Aggregate |  | 0 | 0 | Clay | 0 | 0 | 0 | 0 | 0 | 0 | 0 | 0 | 0 | 0 | 0 | 0 | 08/18/2003 | 0 | 05/08/2008 | 72 | MnROAD Mainline - Interstate 94 | 0 | 0 | 0 | 0 | 0 | 10 | 57 | 7 | 79 | 0 | 0 | 0 | 0 | 0 | 0 | 0 | 0 | 0 | 0 | 0 | 0 | 0 | 0 | 0 | 0 | 0 | 0 | 0 | 0 | 0 | 0 | 0 | 0 | 0 | 0 | 0 | 0 | 0 | 0 | 0 | 0 | 0 | 0 | 0 | 0 | 0 | 0 | 0 | 0 | 0 | 0 | 0 | 141 | 0 | 0 |  |  |  | 2 sets of plow marks | 226567 | 605
20-D-2003 | 20 | Driving | Flexible | 10/17/2005 | Aggregate |  | 0 | 0 | Clay | 0 | 0 | 0 | 0 | 0 | 0 | 0 | 0 | 0 | 0 | 0 | 0 | 08/18/2003 | 0 | 05/08/2008 | 0 | MnROAD Mainline - Interstate 94 | 0 | 0 | 0 | 0 | 0 | 26 | 120 | 8 | 88 | 0 | 0 | 0 | 0 | 0 | 0 | 0 | 0 | 0 | 0 | 0 | 0 | 0 | 0 | 0 | 0 | 0 | 0 | 0 | 0 | 0 | 0 | 0 | 0 | 0 | 0 | 0 | 0 | 0 | 0 | 0 | 0 | 0 | 0 | 0 | 0 | 0 | 0 | 0 | 0 | 51 | 57 | 0 |  | 182 | 0 |  |  |  | """""""""""""""2 slurry loss areas 3/4"""""""""""""""" deep""""""""""""""" | 1308076 | 791
20-P-2003 | 20 | Passing | Flexible | 10/17/2005 | Aggregate |  | 0 | 0 | Clay | 0 | 0 | 0 | 0 | 0 | 0 | 0 | 0 | 0 | 0 | 0 | 0 | 08/18/2003 | 0 | 05/08/2008 | 46 | MnROAD Mainline - Interstate 94 | 0 | 0 | 0 | 0 | 0 | 11 | 60 | 7 | 79 | 0 | 0 | 0 | 0 | 0 | 0 | 0 | 0 | 0 | 0 | 0 | 0 | 0 | 0 | 0 | 0 | 0 | 0 | 0 | 0 | 0 | 0 | 0 | 0 | 0 | 0 | 0 | 0 | 0 | 0 | 0 | 0 | 0 | 0 | 0 | 0 | 0 | 0 | 0 | 0 | 0 | 0 | 0 |  | 295 | 0 |  |  |  | 2 sets of plow marks | 352577 | 791
20-D-2003 | 20 | Driving | Flexible | 04/17/2006 | Aggregate |  | 0 | 0 | Clay | 0 | 0 | 0 | 0 | 0 | 0 | 0 | 0 | 0 | 0 | 0 | 0 | 08/18/2003 | 0 | 05/08/2008 | 0 | MnROAD Mainline - Interstate 94 | 0 | 0 | 0 | 0 | 0 | 26 | 117 | 9 | 97 | 0 | 0 | 0 | 0 | 0 | 0 | 0 | 0 | 0 | 0 | 0 | 0 | 0 | 0 | 0 | 0 | 0 | 0 | 0 | 0 | 0 | 0 | 0 | 0 | 0 | 0 | 0 | 0 | 0 | 0 | 0 | 0 | 0 | 0 | 0 | 0 | 0 | 0 | 0 | 0 | 51 | 57 | 0 |  | 304 | 0 |  |  |  | """""""""""""""2 slurry loss areas 3/4"""""""""""""""" deep""""""""""""""" | 1658552 | 973
20-P-2003 | 20 | Passing | Flexible | 04/17/2006 | Aggregate |  | 0 | 0 | Clay | 0 | 0 | 0 | 0 | 0 | 0 | 0 | 0 | 0 | 0 | 0 | 0 | 08/18/2003 | 0 | 05/08/2008 | 13 | MnROAD Mainline - Interstate 94 | 0 | 0 | 0 | 0 | 0 | 13 | 64 | 7 | 79 | 0 | 0 | 0 | 0 | 0 | 0 | 0 | 0 | 0 | 0 | 0 | 0 | 0 | 0 | 0 | 0 | 0 | 0 | 0 | 0 | 0 | 0 | 0 | 0 | 0 | 0 | 0 | 0 | 0 | 0 | 0 | 0 | 0 | 0 | 0 | 0 | 0 | 0 | 0 | 0 | 0 | 0 | 0 |  | 353 | 0 |  |  |  |  | 439699 | 973
20-D-2003 | 20 | Driving | Flexible | 10/25/2006 | Aggregate |  | 0 | 0 | Clay | 0 | 0 | 0 | 0 | 0 | 0 | 0 | 0 | 0 | 0 | 0 | 0 | 08/18/2003 | 0 | 05/08/2008 | 0 | MnROAD Mainline - Interstate 94 | 0 | 0 | 0 | 0 | 0 | 29 | 106 | 9 | 95 | 0 | 0 | 0 | 0 | 0 | 0 | 0 | 0 | 0 | 0 | 0 | 0 | 0 | 0 | 0 | 0 | 0 | 0 | 0 | 0 | 0 | 0 | 0 | 0 | 0 | 0 | 0 | 0 | 0 | 0 | 0 | 0 | 0 | 0 | 0 | 0 | 0 | 0 | 0 | 0 | 67 | 57 | 0 | 492 | 0 | 0 |  |  |  |  | 1940901 | 1164
20-P-2003 | 20 | Passing | Flexible | 10/25/2006 | Aggregate |  | 0 | 0 | Clay | 0 | 0 | 0 | 0 | 0 | 0 | 0 | 0 | 0 | 0 | 0 | 0 | 08/18/2003 | 0 | 05/08/2008 | 24 | MnROAD Mainline - Interstate 94 | 0 | 0 | 0 | 0 | 0 | 14 | 66 | 7 | 77 | 0 | 0 | 0 | 0 | 0 | 0 | 0 | 0 | 0 | 0 | 0 | 0 | 0 | 0 | 0 | 0 | 0 | 0 | 0 | 0 | 0 | 0 | 0 | 0 | 0 | 0 | 0 | 0 | 0 | 0 | 0 | 0 | 0 | 0 | 0 | 0 | 0 | 0 | 0 | 0 | 0 | 0 | 0 | 483 | 0 | 0 |  |  |  |  | 571393 | 1164
20-D-2003 | 20 | Driving | Flexible | 04/10/2007 | Aggregate |  | 0 | 0 | Clay | 0 | 0 | 0 | 0 | 0 | 0 | 0 | 0 | 0 | 0 | 0 | 0 | 08/18/2003 | 0 | 05/08/2008 | 0 | MnROAD Mainline - Interstate 94 | 0 | 0 | 0 | 0 | 0 | 31 | 102 | 9 | 103 | 2 | 24 | 0 | 0 | 0 | 0 | 0 | 0 | 0 | 0 | 0 | 0 | 0 | 0 | 0 | 0 | 0 | 0 | 0 | 0 | 0 | 0 | 0 | 0 | 0 | 0 | 0 | 0 | 0 | 0 | 0 | 0 | 0 | 0 | 0 | 0 | 0 | 0 | 0 | 0 | 71 | 61 | 0 | 571 | 0 | 0 |  |  |  |  | 2283719 | 1331
20-P-2003 | 20 | Passing | Flexible | 04/10/2007 | Aggregate |  | 0 | 0 | Clay | 0 | 0 | 0 | 0 | 0 | 0 | 0 | 0 | 0 | 0 | 0 | 0 | 08/18/2003 | 0 | 05/08/2008 | 24 | MnROAD Mainline - Interstate 94 | 0 | 0 | 0 | 0 | 0 | 14 | 68 | 6 | 66 | 1 | 12 | 0 | 0 | 0 | 0 | 0 | 0 | 0 | 0 | 0 | 0 | 0 | 0 | 0 | 0 | 0 | 0 | 0 | 0 | 0 | 0 | 0 | 0 | 0 | 0 | 0 | 0 | 0 | 0 | 0 | 0 | 0 | 0 | 0 | 0 | 0 | 0 | 0 | 0 | 0 | 0 | 0 | 543 | 0 | 0 |  |  |  |  | 653909 | 1331
20-D-2003 | 20 | Driving | Flexible | 04/03/2008 | Aggregate |  | 0 | 0 | Clay | 0 | 0 | 0 | 0 | 0 | 0 | 0 | 0 | 0 | 0 | 0 | 0 | 08/18/2003 | 0 | 05/08/2008 | 0 | MnROAD Mainline - Interstate 94 | 0 | 0 | 0 | 0 | 0 | 28 | 97 | 8 | 87 | 4 | 48 | 0 | 0 | 0 | 0 | 0 | 0 | 0 | 0 | 0 | 0 | 0 | 0 | 0 | 0 | 0 | 0 | 0 | 0 | 0 | 0 | 0 | 0 | 0 | 0 | 0 | 0 | 0 | 0 | 0 | 0 | 0 | 0 | 0 | 0 | 0 | 0 | 0 | 0 | 160 | 57 | 0 | 816 | 26 | 0 |  |  |  |  | 2966278 | 1690
20-P-2003 | 20 | Passing | Flexible | 04/03/2008 | Aggregate |  | 0 | 0 | Clay | 0 | 0 | 0 | 0 | 0 | 0 | 0 | 0 | 0 | 0 | 0 | 0 | 08/18/2003 | 0 | 05/08/2008 | 28 | MnROAD Mainline - Interstate 94 | 0 | 0 | 0 | 0 | 0 | 19 | 87 | 7 | 78 | 1 | 12 | 0 | 0 | 0 | 0 | 0 | 0 | 0 | 0 | 0 | 0 | 0 | 0 | 0 | 0 | 0 | 0 | 0 | 0 | 0 | 0 | 0 | 0 | 0 | 0 | 0 | 0 | 0 | 0 | 0 | 0 | 0 | 0 | 0 | 0 | 0 | 0 | 0 | 0 | 0 | 0 | 0 | 815 | 0 | 0 |  |  |  |  | 820661 | 1690
20-D-2008 | 20 | Driving | Flexible | 11/19/2008 | Aggregate |  | 0 | 0 | Clay | 0 | 0 | 0 | 0 | 0 | 0 | 0 | 0 | 0 | 0 | 0 | 0 | 05/09/2008 | 0 | 09/27/2016 | 0 | MnROAD Mainline - Interstate 94 | 0 | 0 | 0 | 0 | 0 | 0 | 0 | 0 | 0 | 0 | 0 | 0 | 0 | 0 | 0 | 0 | 0 | 0 | 0 | 0 | 0 | 0 | 0 | 0 | 0 | 0 | 0 | 0 | 0 | 0 | 0 | 0 | 0 | 0 | 0 | 0 | 0 | 0 | 0 | 0 | 0 | 0 | 0 | 0 | 0 | 0 | 0 | 0 | 0 | 0 | 0 | 0 | 0 | 0 | 0 |  |  |  | initial survey after reconstruction |  | 194
20-P-2008 | 20 | Passing | Flexible | 11/19/2008 | Aggregate |  | 0 | 0 | Clay | 0 | 0 | 0 | 0 | 0 | 0 | 0 | 0 | 0 | 0 | 0 | 0 | 05/09/2008 | 0 | 09/27/2016 | 0 | MnROAD Mainline - Interstate 94 | 0 | 0 | 0 | 0 | 0 | 0 | 0 | 0 | 0 | 0 | 0 | 0 | 0 | 0 | 0 | 0 | 0 | 0 | 0 | 0 | 0 | 0 | 0 | 0 | 0 | 0 | 0 | 0 | 0 | 0 | 0 | 0 | 0 | 0 | 0 | 0 | 0 | 0 | 0 | 0 | 0 | 0 | 0 | 0 | 0 | 0 | 0 | 0 | 0 | 0 | 0 | 0 | 0 | 0 | 0 |  |  |  | initial survey after reconstruction |  | 194
20-D-2008 | 20 | Driving | Flexible | 03/19/2009 | Aggregate |  | 0 | 0 | Clay | 0 | 0 | 0 | 0 | 0 | 0 | 0 | 0 | 0 | 0 | 0 | 0 | 05/09/2008 | 0 | 09/27/2016 | 0 | MnROAD Mainline - Interstate 94 | 0 | 0 | 0 | 0 | 0 | 0 | 0 | 0 | 0 | 0 | 0 | 0 | 0 | 0 | 0 | 0 | 0 | 0 | 0 | 0 | 0 | 0 | 0 | 0 | 0 | 0 | 0 | 0 | 0 | 0 | 0 | 0 | 0 | 0 | 0 | 0 | 0 | 0 | 0 | 0 | 0 | 0 | 0 | 0 | 0 | 0 | 0 | 0 | 0 | 0 | 0 | 0 | 0 | 0 | 0 |  |  |  |  | 79593 | 314
20-P-2008 | 20 | Passing | Flexible | 03/19/2009 | Aggregate |  | 0 | 0 | Clay | 0 | 0 | 0 | 0 | 0 | 0 | 0 | 0 | 0 | 0 | 0 | 0 | 05/09/2008 | 0 | 09/27/2016 | 0 | MnROAD Mainline - Interstate 94 | 0 | 0 | 0 | 0 | 0 | 0 | 0 | 0 | 0 | 0 | 0 | 0 | 0 | 0 | 0 | 0 | 0 | 0 | 0 | 0 | 0 | 0 | 0 | 0 | 0 | 0 | 0 | 0 | 0 | 0 | 0 | 0 | 0 | 0 | 0 | 0 | 0 | 0 | 0 | 0 | 0 | 0 | 0 | 0 | 0 | 0 | 0 | 0 | 0 | 0 | 0 | 0 | 0 | 0 | 0 |  |  |  |  | 16878 | 314
20-D-2008 | 20 | Driving | Flexible | 09/15/2009 | Aggregate |  | 0 | 0 | Clay | 0 | 0 | 0 | 0 | 0 | 0 | 0 | 0 | 0 | 0 | 0 | 0 | 05/09/2008 | 0 | 09/27/2016 | 0 | MnROAD Mainline - Interstate 94 | 0 | 0 | 0 | 0 | 0 | 0 | 0 | 0 | 0 | 0 | 0 | 0 | 0 | 0 | 0 | 0 | 0 | 0 | 0 | 0 | 0 | 0 | 0 | 0 | 0 | 0 | 0 | 0 | 0 | 0 | 0 | 0 | 0 | 0 | 0 | 0 | 0 | 0 | 0 | 0 | 0 | 0 | 0 | 0 | 0 | 0 | 0 | 0 | 0 | 0 | 0 | 0 | 0 | 0 | 0 |  |  |  |  | 457042 | 494
20-P-2008 | 20 | Passing | Flexible | 09/15/2009 | Aggregate |  | 0 | 0 | Clay | 0 | 0 | 0 | 0 | 0 | 0 | 0 | 0 | 0 | 0 | 0 | 0 | 05/09/2008 | 0 | 09/27/2016 | 0 | MnROAD Mainline - Interstate 94 | 0 | 0 | 0 | 0 | 0 | 0 | 0 | 0 | 0 | 0 | 0 | 0 | 0 | 0 | 0 | 0 | 0 | 0 | 0 | 0 | 0 | 0 | 0 | 0 | 0 | 0 | 0 | 0 | 0 | 0 | 0 | 0 | 0 | 0 | 0 | 0 | 0 | 0 | 0 | 0 | 0 | 0 | 0 | 0 | 0 | 0 | 0 | 0 | 0 | 0 | 0 | 0 | 0 | 0 | 0 |  |  |  |  | 116116 | 494
20-D-2008 | 20 | Driving | Flexible | 04/06/2010 | Aggregate |  | 0 | 0 | Clay | 0 | 0 | 0 | 0 | 0 | 0 | 0 | 0 | 0 | 0 | 0 | 0 | 05/09/2008 | 0 | 09/27/2016 | 0 | MnROAD Mainline - Interstate 94 | 0 | 0 | 0 | 0 | 0 | 0 | 0 | 0 | 0 | 0 | 0 | 0 | 0 | 0 | 0 | 0 | 0 | 0 | 0 | 0 | 0 | 0 | 0 | 0 | 0 | 0 | 0 | 0 | 0 | 0 | 0 | 0 | 0 | 0 | 0 | 0 | 0 | 0 | 0 | 0 | 0 | 0 | 0 | 0 | 0 | 0 | 0 | 0 | 0 | 0 | 0 | 0 | 0 | 0 | 0 |  |  |  |  | 862354 | 697
20-P-2008 | 20 | Passing | Flexible | 04/06/2010 | Aggregate |  | 0 | 0 | Clay | 0 | 0 | 0 | 0 | 0 | 0 | 0 | 0 | 0 | 0 | 0 | 0 | 05/09/2008 | 0 | 09/27/2016 | 0 | MnROAD Mainline - Interstate 94 | 0 | 0 | 0 | 0 | 0 | 0 | 0 | 0 | 0 | 0 | 0 | 0 | 0 | 0 | 0 | 0 | 0 | 0 | 0 | 0 | 0 | 0 | 0 | 0 | 0 | 0 | 0 | 0 | 0 | 0 | 0 | 0 | 0 | 0 | 0 | 0 | 0 | 0 | 0 | 0 | 0 | 0 | 0 | 0 | 0 | 0 | 0 | 0 | 0 | 0 | 0 | 0 | 0 | 0 | 0 |  |  |  |  | 208644 | 697
20-D-2008 | 20 | Driving | Flexible | 09/20/2010 | Aggregate |  | 0 | 0 | Clay | 0 | 0 | 0 | 0 | 0 | 0 | 0 | 0 | 0 | 0 | 0 | 0 | 05/09/2008 | 0 | 09/27/2016 | 0 | MnROAD Mainline - Interstate 94 | 0 | 0 | 0 | 0 | 0 | 0 | 0 | 0 | 0 | 0 | 0 | 0 | 0 | 0 | 0 | 0 | 0 | 0 | 0 | 0 | 0 | 0 | 0 | 0 | 0 | 0 | 0 | 0 | 0 | 0 | 0 | 0 | 0 | 0 | 0 | 0 | 0 | 0 | 0 | 0 | 0 | 0 | 0 | 0 | 0 | 0 | 0 | 0 | 0 | 0 | 0 | 0 | 0 | 0 | 0 |  |  |  |  | 1023005 | 864
20-P-2008 | 20 | Passing | Flexible | 09/20/2010 | Aggregate |  | 0 | 0 | Clay | 0 | 0 | 0 | 0 | 0 | 0 | 0 | 0 | 0 | 0 | 0 | 0 | 05/09/2008 | 0 | 09/27/2016 | 0 | MnROAD Mainline - Interstate 94 | 0 | 0 | 0 | 0 | 0 | 0 | 0 | 0 | 0 | 0 | 0 | 0 | 0 | 0 | 0 | 0 | 0 | 0 | 0 | 0 | 0 | 0 | 0 | 0 | 0 | 0 | 0 | 0 | 0 | 0 | 0 | 0 | 0 | 0 | 0 | 0 | 0 | 0 | 0 | 0 | 0 | 0 | 0 | 0 | 0 | 0 | 0 | 0 | 0 | 0 | 0 | 0 | 0 | 0 | 0 |  |  |  |  | 252481 | 864
20-D-2008 | 20 | Driving | Flexible | 04/11/2011 | Aggregate |  | 0 | 0 | Clay | 0 | 0 | 0 | 0 | 0 | 0 | 0 | 0 | 0 | 0 | 0 | 0 | 05/09/2008 | 0 | 09/27/2016 | 0 | MnROAD Mainline - Interstate 94 | 0 | 0 | 0 | 0 | 0 | 1 | 9 | 0 | 0 | 0 | 0 | 0 | 0 | 0 | 0 | 0 | 0 | 0 | 0 | 0 | 0 | 0 | 0 | 0 | 0 | 0 | 0 | 0 | 0 | 0 | 0 | 0 | 0 | 0 | 0 | 0 | 0 | 0 | 0 | 0 | 0 | 0 | 0 | 0 | 0 | 0 | 0 | 0 | 0 | 0 | 0 | 0 | 0 | 0 | 0 |  |  |  |  | 1409880 | 1067
20-P-2008 | 20 | Passing | Flexible | 04/11/2011 | Aggregate |  | 0 | 0 | Clay | 0 | 0 | 0 | 0 | 0 | 0 | 0 | 0 | 0 | 0 | 0 | 0 | 05/09/2008 | 0 | 09/27/2016 | 0 | MnROAD Mainline - Interstate 94 | 0 | 0 | 0 | 0 | 0 | 0 | 0 | 0 | 0 | 0 | 0 | 0 | 0 | 0 | 0 | 0 | 0 | 0 | 0 | 0 | 0 | 0 | 0 | 0 | 0 | 0 | 0 | 0 | 0 | 0 | 0 | 0 | 0 | 0 | 0 | 0 | 0 | 0 | 0 | 0 | 0 | 0 | 0 | 0 | 0 | 0 | 0 | 0 | 0 | 0 | 0 | 0 | 0 | 0 | 0 |  |  |  |  | 358257 | 1067
20-D-2008 | 20 | Driving | Flexible | 06/20/2011 | Aggregate |  | 0 | 0 | Clay | 0 | 0 | 0 | 0 | 0 | 0 | 0 | 0 | 0 | 0 | 0 | 0 | 05/09/2008 | 0 | 09/27/2016 | 0 | MnROAD Mainline - Interstate 94 | 0 | 0 | 0 | 0 | 0 | 1 | 9 | 0 | 0 | 0 | 0 | 0 | 0 | 0 | 0 | 0 | 0 | 0 | 0 | 0 | 0 | 0 | 0 | 0 | 0 | 0 | 0 | 0 | 0 | 0 | 0 | 0 | 0 | 0 | 0 | 0 | 0 | 0 | 0 | 0 | 0 | 0 | 0 | 0 | 0 | 0 | 0 | 0 | 0 | 0 | 0 | 0 | 0 | 0 | 0 |  |  |  |  | 1466495 | 1137
20-P-2008 | 20 | Passing | Flexible | 06/20/2011 | Aggregate |  | 0 | 0 | Clay | 0 | 0 | 0 | 0 | 0 | 0 | 0 | 0 | 0 | 0 | 0 | 0 | 05/09/2008 | 0 | 09/27/2016 | 0 | MnROAD Mainline - Interstate 94 | 0 | 0 | 0 | 0 | 0 | 0 | 0 | 0 | 0 | 0 | 0 | 0 | 0 | 0 | 0 | 0 | 0 | 0 | 0 | 0 | 0 | 0 | 0 | 0 | 0 | 0 | 0 | 0 | 0 | 0 | 0 | 0 | 0 | 0 | 0 | 0 | 0 | 0 | 0 | 0 | 0 | 0 | 0 | 0 | 0 | 0 | 0 | 0 | 0 | 0 | 0 | 0 | 0 | 0 | 0 |  |  |  |  | 400785 | 1137
20-D-2008 | 20 | Driving | Flexible | 09/28/2011 | Aggregate |  | 0 | 0 | Clay | 0 | 0 | 0 | 0 | 0 | 0 | 0 | 0 | 0 | 0 | 0 | 0 | 05/09/2008 | 0 | 09/27/2016 | 0 | MnROAD Mainline - Interstate 94 | 0 | 0 | 0 | 0 | 0 | 1 | 2 | 0 | 0 | 0 | 0 | 0 | 0 | 0 | 0 | 0 | 0 | 0 | 0 | 0 | 0 | 0 | 0 | 0 | 0 | 0 | 0 | 0 | 0 | 0 | 0 | 0 | 0 | 0 | 0 | 0 | 0 | 0 | 0 | 0 | 0 | 0 | 0 | 0 | 0 | 0 | 0 | 0 | 0 | 0 | 0 | 0 | 0 | 0 | 0 |  |  |  |  | 1524393 | 1237
20-P-2008 | 20 | Passing | Flexible | 09/28/2011 | Aggregate |  | 0 | 0 | Clay | 0 | 0 | 0 | 0 | 0 | 0 | 0 | 0 | 0 | 0 | 0 | 0 | 05/09/2008 | 0 | 09/27/2016 | 0 | MnROAD Mainline - Interstate 94 | 0 | 0 | 0 | 0 | 0 | 0 | 0 | 0 | 0 | 0 | 0 | 0 | 0 | 0 | 0 | 0 | 0 | 0 | 0 | 0 | 0 | 0 | 0 | 0 | 0 | 0 | 0 | 0 | 0 | 0 | 0 | 0 | 0 | 0 | 0 | 0 | 0 | 0 | 0 | 0 | 0 | 0 | 0 | 0 | 0 | 0 | 0 | 0 | 0 | 0 | 0 | 0 | 0 | 0 | 0 |  |  |  |  | 415907 | 1237
20-D-2008 | 20 | Driving | Flexible | 04/26/2012 | Aggregate |  | 0 | 0 | Clay | 0 | 0 | 0 | 0 | 0 | 0 | 0 | 0 | 0 | 0 | 0 | 0 | 05/09/2008 | 0 | 09/27/2016 | 0 | MnROAD Mainline - Interstate 94 | 0 | 0 | 0 | 0 | 0 | 1 | 2 | 0 | 0 | 0 | 0 | 0 | 0 | 0 | 0 | 0 | 0 | 0 | 0 | 0 | 0 | 0 | 0 | 0 | 0 | 0 | 0 | 0 | 0 | 0 | 0 | 0 | 0 | 0 | 0 | 0 | 0 | 0 | 0 | 0 | 0 | 0 | 0 | 291 | 0 | 0 | 0 | 0 | 0 | 0 | 0 | 0 | 0 | 0 | 0 |  |  |  |  | 1897248 | 1448
20-P-2008 | 20 | Passing | Flexible | 04/26/2012 | Aggregate |  | 0 | 0 | Clay | 0 | 0 | 0 | 0 | 0 | 0 | 0 | 0 | 0 | 0 | 0 | 0 | 05/09/2008 | 0 | 09/27/2016 | 0 | MnROAD Mainline - Interstate 94 | 0 | 0 | 0 | 0 | 0 | 0 | 0 | 0 | 0 | 0 | 0 | 0 | 0 | 0 | 0 | 0 | 0 | 0 | 0 | 0 | 0 | 0 | 0 | 0 | 0 | 0 | 0 | 0 | 0 | 0 | 0 | 0 | 0 | 0 | 0 | 4 | 0 | 0 | 0 | 0 | 0 | 0 | 0 | 0 | 0 | 0 | 0 | 0 | 0 | 0 | 0 | 0 | 0 | 0 | 0 |  |  |  |  | 501906 | 1448
20-D-2008 | 20 | Driving | Flexible | 09/24/2012 | Aggregate |  | 0 | 0 | Clay | 0 | 0 | 0 | 0 | 0 | 0 | 0 | 0 | 0 | 0 | 0 | 0 | 05/09/2008 | 0 | 09/27/2016 | 0 | MnROAD Mainline - Interstate 94 | 0 | 0 | 0 | 0 | 0 | 1 | 8 | 0 | 0 | 0 | 0 | 0 | 0 | 0 | 0 | 0 | 0 | 0 | 0 | 0 | 0 | 0 | 0 | 0 | 0 | 0 | 0 | 0 | 0 | 0 | 0 | 0 | 0 | 0 | 0 | 0 | 0 | 0 | 0 | 0 | 0 | 0 | 0 | 291 | 0 | 0 | 0 | 0 | 0 | 0 | 0 | 0 | 0 | 0 | 0 |  |  |  |  | 2209141 | 1599
20-P-2008 | 20 | Passing | Flexible | 09/24/2012 | Aggregate |  | 0 | 0 | Clay | 0 | 0 | 0 | 0 | 0 | 0 | 0 | 0 | 0 | 0 | 0 | 0 | 05/09/2008 | 0 | 09/27/2016 | 0 | MnROAD Mainline - Interstate 94 | 0 | 0 | 0 | 0 | 0 | 0 | 0 | 0 | 0 | 0 | 0 | 0 | 0 | 0 | 0 | 0 | 0 | 0 | 0 | 0 | 0 | 0 | 0 | 0 | 0 | 0 | 0 | 0 | 0 | 0 | 0 | 0 | 0 | 0 | 0 | 4 | 0 | 0 | 0 | 0 | 0 | 0 | 0 | 0 | 0 | 0 | 0 | 0 | 0 | 0 | 0 | 0 | 0 | 0 | 0 |  |  |  |  | 587509 | 1599
20-D-2008 | 20 | Driving | Flexible | 09/24/2013 | Aggregate |  | 0 | 0 | Clay | 0 | 0 | 0 | 0 | 0 | 0 | 0 | 0 | 0 | 0 | 0 | 0 | 05/09/2008 | 0 | 09/27/2016 | 0 | MnROAD Mainline - Interstate 94 | 0 | 0 | 0 | 0 | 0 | 1 | 8 | 0 | 0 | 0 | 0 | 0 | 0 | 0 | 0 | 0 | 0 | 0 | 0 | 0 | 0 | 0 | 0 | 0 | 0 | 0 | 0 | 0 | 0 | 0 | 0 | 0 | 0 | 0 | 0 | 0 | 0 | 0 | 0 | 0 | 0 | 0 | 0 | 478 | 0 | 0 | 0 | 0 | 0 | 0 | 0 | 0 | 0 | 0 | 0 |  |  |  |  | 2822447 | 1964
20-P-2008 | 20 | Passing | Flexible | 09/24/2013 | Aggregate |  | 0 | 0 | Clay | 0 | 0 | 0 | 0 | 0 | 0 | 0 | 0 | 0 | 0 | 0 | 0 | 05/09/2008 | 0 | 09/27/2016 | 0 | MnROAD Mainline - Interstate 94 | 0 | 0 | 0 | 0 | 0 | 0 | 0 | 0 | 0 | 0 | 0 | 0 | 0 | 0 | 0 | 0 | 0 | 0 | 0 | 0 | 0 | 0 | 0 | 0 | 0 | 0 | 0 | 0 | 0 | 0 | 0 | 0 | 0 | 0 | 0 | 4 | 0 | 0 | 0 | 0 | 0 | 0 | 0 | 0 | 0 | 0 | 0 | 0 | 0 | 0 | 0 | 0 | 0 | 0 | 0 |  |  |  |  | 746302 | 1964
20-D-2008 | 20 | Driving | Flexible | 04/02/2014 | Aggregate |  | 0 | 0 | Clay | 0 | 0 | 0 | 0 | 0 | 0 | 0 | 0 | 0 | 0 | 0 | 0 | 05/09/2008 | 0 | 09/27/2016 | 0 | MnROAD Mainline - Interstate 94 | 0 | 0 | 0 | 0 | 0 | 21 | 76 | 2 | 4 | 0 | 0 | 0 | 0 | 0 | 0 | 0 | 0 | 0 | 0 | 0 | 0 | 0 | 0 | 0 | 0 | 0 | 0 | 0 | 0 | 0 | 0 | 0 | 0 | 0 | 0 | 145 | 0 | 0 | 0 | 0 | 0 | 0 | 0 | 56 | 442 | 0 | 0 | 0 | 0 | 83 | 0 | 0 | [7 empty] | 3183657 | 2154
20-P-2008 | 20 | Passing | Flexible | 04/02/2014 | Aggregate |  | 0 | 0 | Clay | 0 | 0 | 0 | 0 | 0 | 0 | 0 | 0 | 0 | 0 | 0 | 0 | 05/09/2008 | 0 | 09/27/2016 | 0 | MnROAD Mainline - Interstate 94 | 0 | 0 | 0 | 0 | 0 | 2 | 12 | 1 | 2 | 0 | 0 | 0 | 0 | 0 | 0 | 0 | 0 | 0 | 0 | 0 | 0 | 0 | 0 | 0 | 0 | 0 | 0 | 0 | 0 | 0 | 0 | 0 | 0 | 0 | 0 | 4 | 0 | 0 | 0 | 0 | 0 | 0 | 0 | 0 | 0 | 0 | 0 | 0 | 0 | 0 | 0 | 0 | [7 empty] | 840000 | 2154
20-D-2008 | 20 | Driving | Flexible | 10/27/2014 | Aggregate |  | 0 | 0 | Clay | 0 | 0 | 0 | 0 | 0 | 0 | 0 | 0 | 0 | 0 | 0 | 0 | 05/09/2008 | 0 | 09/27/2016 | 0 | MnROAD Mainline - Interstate 94 | 0 | 0 | 0 | 0 | 0 | 22 | 78 | 2 | 4 | 0 | 0 | 0 | 0 | 0 | 0 | 0 | 0 | 0 | 0 | 0 | 0 | 0 | 0 | 0 | 0 | 0 | 0 | 0 | 0 | 0 | 0 | 0 | 0 | 0 | 0 | 145 | 0 | 0 | 0 | 0 | 0 | 0 | 0 | 6 | 492 | 0 | 0 | 0 | 0 | 83 | 0 | 0 | [7 empty] | 3615145 | 2362
20-P-2008 | 20 | Passing | Flexible | 10/27/2014 | Aggregate |  | 0 | 0 | Clay | 0 | 0 | 0 | 0 | 0 | 0 | 0 | 0 | 0 | 0 | 0 | 0 | 05/09/2008 | 0 | 09/27/2016 | 0 | MnROAD Mainline - Interstate 94 | 0 | 0 | 0 | 0 | 0 | 2 | 12 | 1 | 2 | 0 | 0 | 0 | 0 | 0 | 0 | 0 | 0 | 0 | 0 | 0 | 0 | 0 | 0 | 0 | 0 | 0 | 0 | 0 | 0 | 0 | 0 | 0 | 0 | 0 | 0 | 4 | 0 | 0 | 0 | 0 | 0 | 0 | 0 | 0 | 0 | 0 | 0 | 0 | 0 | 0 | 0 | 0 | [7 empty] | 933886 | 2362
20-D-2008 | 20 | Driving | Flexible | 05/11/2015 | Aggregate |  | 0 | 0 | Clay | 0 | 0 | 0 | 0 | 0 | 0 | 0 | 18 | 0 | 0 | 0 | 0 | 05/09/2008 | 0 | 09/27/2016 | 0 | MnROAD Mainline - Interstate 94 | 0 | 0 | 0 | 0 | 0 | 22 | 93 | 51 | 4 | 0 | 4 | 0 | 0 | 0 | 0 | 0 | 0 | 0 | 0 | 0 | 0 | 0 | 0 | 0 | 0 | 0 | 0 | 0 | 0 | 0 | 0 | 0 | 0 | 0 | 0 | 145 | 0 | 0 | 4 | 9 | 0 | 0 | 0 | 6 | 492 | 0 | 0 | 0 | 0 | 146 | 0 | 0 | 0 | 0 | 0 | 0 | 0 | 0 |  | 4099990 | 2558
20-P-2008 | 20 | Passing | Flexible | 05/11/2015 | Aggregate |  | 0 | 0 | Clay | 0 | 0 | 0 | 0 | 0 | 0 | 0 | 93 | 0 | 0 | 0 | 0 | 05/09/2008 | 0 | 09/27/2016 | 3 | MnROAD Mainline - Interstate 94 | 0 | 0 | 0 | 0 | 0 | 2 | 27 | 45 | 2 | 0 | 0 | 0 | 0 | 0 | 0 | 0 | 0 | 0 | 0 | 0 | 0 | 0 | 0 | 0 | 0 | 0 | 0 | 0 | 0 | 0 | 0 | 0 | 0 | 0 | 0 | 4 | 0 | 0 | 0 | 0 | 0 | 0 | 0 | 0 | 0 | 0 | 0 | 0 | 0 | 0 | 0 | 0 | 0 | 0 | 0 | 0 | 0 | 0 |  | 951399 | 2558
20-D-2008 | 20 | Driving | Flexible | 10/07/2015 | Aggregate |  | 81 | 0 | Clay | 0 | 0 | 0 | 0 | 0 | 0 | 0 | 18 | 0 | 0 | 0 | 0 | 05/09/2008 | 0 | 09/27/2016 | 0 | MnROAD Mainline - Interstate 94 | 0 | 0 | 0 | 0 | 0 | 33 | 138 | 51 | 4 | 0 | 4 | 0 | 0 | 0 | 0 | 0 | 0 | 1 | 2 | 0 | 0 | 0 | 0 | 0 | 0 | 0 | 0 | 0 | 0 | 0 | 0 | 0 | 0 | 0 | 0 | 145 | 0 | 0 | 4 | 9 | 0 | 0 | 0 | 6 | 492 | 0 | 0 | 0 | 0 | 124 | 32 | 0 | 0 | 0 | 0 | 0 | 0 | 0 |  | 4416987 | 2707
20-P-2008 | 20 | Passing | Flexible | 10/07/2015 | Aggregate |  | 72 | 0 | Clay | 0 | 0 | 0 | 0 | 0 | 0 | 0 | 98 | 0 | 0 | 0 | 0 | 05/09/2008 | 0 | 09/27/2016 | 3 | MnROAD Mainline - Interstate 94 | 0 | 0 | 0 | 0 | 0 | 4 | 35 | 45 | 2 | 0 | 0 | 0 | 0 | 0 | 0 | 0 | 0 | 0 | 0 | 0 | 0 | 0 | 0 | 0 | 0 | 0 | 0 | 0 | 0 | 0 | 0 | 0 | 0 | 0 | 0 | 4 | 0 | 0 | 0 | 0 | 0 | 0 | 0 | 0 | 0 | 0 | 0 | 0 | 0 | 0 | 0 | 0 | 0 | 0 | 0 | 0 | 0 | 0 |  | 963462 | 2707
20-D-2008 | 20 | Driving | Flexible | 03/01/2016 | Aggregate |  | 279 | 0 | Clay | 0 | 0 | 0 | 0 | 0 | 0 | 0 | 49 | 0 | 0 | 0 | 0 | 05/09/2008 | 0 | 09/27/2016 | 0 | MnROAD Mainline - Interstate 94 | 0 | 0 | 0 | 0 | 0 | 48 | 179 | 51 | 4 | 0 | 4 | 0 | 0 | 0 | 0 | 0 | 0 | 1 | 2 | 0 | 0 | 0 | 0 | 0 | 0 | 0 | 0 | 0 | 0 | 0 | 0 | 0 | 0 | 0 | 0 | 145 | 0 | 0 | 4 | 9 | 0 | 0 | 0 | 6 | 492 | 0 | 0 | 0 | 0 | 124 | 32 | 0 | 0 | 0 | 0 | 0 | 0 | 0 |  | 4785576 | 2853
20-P-2008 | 20 | Passing | Flexible | 03/01/2016 | Aggregate |  | 172 | 0 | Clay | 0 | 0 | 0 | 0 | 0 | 0 | 0 | 115 | 0 | 0 | 0 | 0 | 05/09/2008 | 0 | 09/27/2016 | 3 | MnROAD Mainline - Interstate 94 | 0 | 0 | 0 | 0 | 0 | 5 | 38 | 45 | 2 | 0 | 0 | 0 | 0 | 0 | 0 | 0 | 0 | 0 | 0 | 0 | 0 | 0 | 0 | 0 | 0 | 0 | 0 | 0 | 0 | 0 | 0 | 0 | 0 | 0 | 0 | 4 | 0 | 0 | 0 | 0 | 0 | 0 | 0 | 0 | 0 | 0 | 0 | 0 | 0 | 0 | 0 | 0 | 0 | 0 | 0 | 0 | 0 | 0 |  | 1044103 | 2853
20-D-2016 | 20 | Driving | Flexible | 03/20/2017 | Aggregate |  | 0 | 0 | Clay | 0 | 0 | 0 | 0 | 0 | 0 | 0 | 0 | 0 | 0 | 0 | 0 | 09/28/2016 | 0 | 05/01/2022 | 0 | MnROAD Mainline - Interstate 94 | 0 | 0 | 0 | 0 | 0 | 0 | 0 | 0 | 0 | 0 | 0 | 0 | 0 | 0 | 0 | 0 | 0 | 0 | 0 | 0 | 0 | 0 | 0 | 0 | 0 | 0 | 0 | 0 | 0 | 0 | 0 | 0 | 0 | 0 | 0 | 0 | 0 | 0 | 0 | 0 | 0 | 0 | 0 | 0 | 0 | 0 | 0 | 0 | 0 | 0 | 0 | 0 | 0 | 0 | 0 | 0 | 0 | 0 | 0 | 362835 | 173
20-P-2016 | 20 | Passing | Flexible | 03/20/2017 | Aggregate |  | 0 | 0 | Clay | 0 | 0 | 0 | 0 | 0 | 0 | 0 | 0 | 0 | 0 | 0 | 0 | 09/28/2016 | 0 | 05/01/2022 | 0 | MnROAD Mainline - Interstate 94 | 0 | 0 | 0 | 0 | 0 | 1 | 1 | 0 | 0 | 0 | 0 | 0 | 0 | 0 | 0 | 0 | 0 | 0 | 0 | 0 | 0 | 0 | 0 | 0 | 0 | 0 | 0 | 0 | 0 | 0 | 0 | 0 | 0 | 0 | 0 | 25 | 0 | 0 | 0 | 0 | 0 | 0 | 0 | 0 | 0 | 0 | 0 | 0 | 0 | 0 | 0 | 0 | 0 | 0 | 0 | 0 | 0 | 0 | 0 | 69643 | 173
20-D-2016 | 20 | Driving | Flexible | 03/16/2018 | Aggregate |  | 0 | 0 | Clay | 0 | 0 | 0 | 0 | 0 | 0 | 0 | 0 | 0 | 0 | 0 | 0 | 09/28/2016 | 0 | 05/01/2022 | 0 | MnROAD Mainline - Interstate 94 | 0 | 0 | 0 | 0 | 0 | 0 | 0 | 0 | 0 | 0 | 0 | 0 | 0 | 0 | 0 | 0 | 0 | 0 | 0 | 0 | 0 | 0 | 0 | 0 | 0 | 0 | 0 | 0 | 0 | 0 | 0 | 0 | 0 | 0 | 0 | 27 | 0 | 0 | 0 | 0 | 0 | 0 | 0 | 0 | 0 | 0 | 0 | 0 | 0 | 0 | 0 | 0 | 0 | 0 | 0 | 0 | 0 | 0 |  | 993192 | 534
20-P-2016 | 20 | Passing | Flexible | 03/16/2018 | Aggregate |  | 0 | 0 | Clay | 0 | 0 | 0 | 0 | 0 | 0 | 0 | 0 | 0 | 0 | 0 | 0 | 09/28/2016 | 0 | 05/01/2022 | 0 | MnROAD Mainline - Interstate 94 | 0 | 0 | 0 | 0 | 0 | 1 | 1 | 0 | 0 | 0 | 0 | 0 | 0 | 0 | 0 | 0 | 0 | 0 | 0 | 0 | 0 | 0 | 0 | 0 | 0 | 0 | 0 | 0 | 0 | 0 | 0 | 0 | 0 | 0 | 0 | 28 | 0 | 0 | 0 | 0 | 0 | 0 | 0 | 0 | 0 | 0 | 0 | 0 | 0 | 0 | 0 | 0 | 0 | 0 | 0 | 0 | 0 | 0 |  | 155559 | 534
20-D-2016 | 20 | Driving | Flexible | 04/26/2018 | Aggregate |  | 0 | 0 | Clay | 0 | 0 | 0 | 0 | 0 | 0 | 0 | 7 | 0 | 0 | 0 | 0 | 09/28/2016 | 0 | 05/01/2022 | 0 | MnROAD Mainline - Interstate 94 | 0 | 0 | 0 | 0 | 0 | 0 | 0 | 0 | 0 | 0 | 0 | 0 | 0 | 0 | 0 | 0 | 0 | 0 | 0 | 0 | 0 | 0 | 0 | 0 | 0 | 0 | 0 | 0 | 0 | 0 | 0 | 0 | 0 | 0 | 0 | 63 | 0 | 0 | 0 | 0 | 0 | 0 | 0 | 0 | 0 | 0 | 0 | 0 | 0 | 0 | 0 | 0 | 0 | 0 | 0 | 0 | 0 | 0 |  | 1099779 | 575
20-P-2016 | 20 | Passing | Flexible | 04/26/2018 | Aggregate |  | 0 | 0 | Clay | 0 | 0 | 0 | 0 | 0 | 0 | 0 | 0 | 0 | 0 | 0 | 0 | 09/28/2016 | 0 | 05/01/2022 | 0 | MnROAD Mainline - Interstate 94 | 0 | 0 | 0 | 0 | 0 | 1 | 1 | 0 | 0 | 0 | 0 | 0 | 0 | 0 | 0 | 0 | 0 | 0 | 0 | 0 | 0 | 0 | 0 | 0 | 0 | 0 | 0 | 0 | 0 | 0 | 0 | 0 | 0 | 0 | 0 | 28 | 0 | 0 | 0 | 0 | 0 | 0 | 0 | 0 | 0 | 0 | 0 | 0 | 0 | 0 | 0 | 0 | 0 | 0 | 0 | 0 | 0 | 0 |  | 180461 | 575
20-D-2016 | 20 | Driving | Flexible | 08/23/2018 | Aggregate |  | 0 | 0 | Clay | 0 | 0 | 0 | 0 | 0 | 0 | 0 | 7 | 0 | 0 | 0 | 0 | 09/28/2016 | 0 | 05/01/2022 | 0 | MnROAD Mainline - Interstate 94 | 0 | 0 | 0 | 0 | 0 | 0 | 0 | 0 | 0 | 0 | 0 | 0 | 0 | 0 | 0 | 0 | 0 | 0 | 0 | 0 | 0 | 0 | 0 | 0 | 0 | 0 | 0 | 0 | 0 | 0 | 0 | 0 | 0 | 0 | 0 | 71 | 0 | 0 | 0 | 0 | 0 | 0 | 0 | 0 | 0 | 0 | 0 | 0 | 0 | 0 | 0 | 0 | 0 | 0 | 0 | 0 | 0 | 0 |  | 1413710 | 694
20-P-2016 | 20 | Passing | Flexible | 08/23/2018 | Aggregate |  | 0 | 0 | Clay | 0 | 0 | 0 | 0 | 0 | 0 | 0 | 0 | 0 | 0 | 0 | 0 | 09/28/2016 | 0 | 05/01/2022 | 0 | MnROAD Mainline - Interstate 94 | 0 | 0 | 0 | 0 | 0 | 1 | 1 | 0 | 0 | 0 | 0 | 0 | 0 | 0 | 0 | 0 | 0 | 0 | 0 | 0 | 0 | 0 | 0 | 0 | 0 | 0 | 0 | 0 | 0 | 0 | 0 | 0 | 0 | 0 | 0 | 28 | 0 | 0 | 0 | 0 | 0 | 0 | 0 | 0 | 0 | 0 | 0 | 0 | 0 | 0 | 0 | 0 | 0 | 0 | 0 | 0 | 0 | 0 |  | 259820 | 694
20-D-2016 | 20 | Driving | Flexible | 03/21/2019 | Aggregate |  | 0 | 0 | Clay | 0 | 0 | 0 | 0 | 0 | 0 | 0 | 7 | 0 | 0 | 0 | 0 | 09/28/2016 | 0 | 05/01/2022 | 0 | MnROAD Mainline - Interstate 94 | 0 | 0 | 0 | 0 | 0 | 0 | 0 | 0 | 0 | 0 | 0 | 0 | 0 | 0 | 0 | 0 | 0 | 0 | 0 | 0 | 0 | 0 | 0 | 0 | 0 | 0 | 0 | 0 | 0 | 0 | 0 | 0 | 0 | 0 | 0 | 71 | 0 | 0 | 0 | 0 | 0 | 0 | 0 | 0 | 0 | 0 | 0 | 0 | 0 | 172 | 0 | 0 | 0 | 0 | 0 | 0 | 0 | 0 |  | 1791596 | 904
20-P-2016 | 20 | Passing | Flexible | 03/21/2019 | Aggregate |  | 0 | 0 | Clay | 0 | 0 | 0 | 0 | 0 | 0 | 0 | 0 | 0 | 0 | 0 | 0 | 09/28/2016 | 0 | 05/01/2022 | 0 | MnROAD Mainline - Interstate 94 | 0 | 0 | 0 | 0 | 0 | 1 | 1 | 0 | 0 | 0 | 0 | 0 | 0 | 0 | 0 | 0 | 0 | 0 | 0 | 0 | 0 | 0 | 0 | 0 | 0 | 0 | 0 | 0 | 0 | 0 | 0 | 0 | 0 | 0 | 0 | 28 | 0 | 0 | 0 | 0 | 0 | 0 | 0 | 0 | 0 | 0 | 0 | 0 | 0 | 0 | 0 | 0 | 0 | 0 | 0 | 0 | 0 | 0 |  | 376307 | 904
20-D-2016 | 20 | Driving | Flexible | 04/19/2019 | Aggregate |  | 14 | 0 | Clay | 0 | 0 | 0 | 0 | 0 | 0 | 0 | 11 | 0 | 0 | 0 | 0 | 09/28/2016 | 0 | 05/01/2022 | 0 | MnROAD Mainline - Interstate 94 | 0 | 0 | 0 | 0 | 0 | 1 | 1 | 0 | 0 | 0 | 0 | 0 | 0 | 0 | 0 | 0 | 0 | 0 | 0 | 0 | 0 | 0 | 0 | 0 | 0 | 0 | 0 | 0 | 0 | 0 | 0 | 0 | 0 | 0 | 0 | 71 | 0 | 0 | 0 | 0 | 0 | 0 | 0 | 0 | 0 | 0 | 0 | 0 | 0 | 172 | 0 | 0 | 0 | 0 | 0 | 0 | 0 | 0 |  | 1853410 | 933
20-P-2016 | 20 | Passing | Flexible | 04/19/2019 | Aggregate |  | 0 | 0 | Clay | 0 | 0 | 0 | 0 | 0 | 0 | 0 | 0 | 0 | 0 | 0 | 0 | 09/28/2016 | 0 | 05/01/2022 | 0 | MnROAD Mainline - Interstate 94 | 0 | 0 | 0 | 0 | 0 | 1 | 1 | 0 | 0 | 0 | 0 | 0 | 0 | 0 | 0 | 0 | 0 | 0 | 0 | 0 | 0 | 0 | 0 | 0 | 0 | 0 | 0 | 0 | 0 | 0 | 0 | 0 | 0 | 0 | 0 | 28 | 0 | 0 | 0 | 0 | 0 | 0 | 0 | 0 | 0 | 0 | 0 | 0 | 0 | 0 | 0 | 0 | 0 | 0 | 0 | 0 | 0 | 0 |  | 391751 | 933
20-D-2016 | 20 | Driving | Flexible | 10/23/2019 | Aggregate |  | 14 | 0 | Clay | 0 | 0 | 0 | 0 | 0 | 0 | 0 | 11 | 0 | 0 | 0 | 0 | 09/28/2016 | 0 | 05/01/2022 | 0 | MnROAD Mainline - Interstate 94 | 0 | 0 | 0 | 0 | 0 | 1 | 1 | 0 | 0 | 0 | 0 | 0 | 0 | 0 | 0 | 0 | 0 | 0 | 0 | 0 | 0 | 0 | 0 | 0 | 0 | 0 | 0 | 0 | 0 | 0 | 0 | 0 | 0 | 0 | 0 | 72 | 0 | 0 | 0 | 0 | 500 | 0 | 0 | 0 | 0 | 0 | 500 | 0 | 0 | 0 | 0 | 0 | 0 | 0 | 0 | 0 | 0 | 0 |  | 2226525 | 1120
20-P-2016 | 20 | Passing | Flexible | 10/23/2019 | Aggregate |  | 0 | 0 | Clay | 0 | 0 | 0 | 0 | 0 | 0 | 0 | 0 | 0 | 0 | 0 | 0 | 09/28/2016 | 0 | 05/01/2022 | 0 | MnROAD Mainline - Interstate 94 | 0 | 0 | 0 | 0 | 0 | 1 | 1 | 0 | 0 | 0 | 0 | 0 | 0 | 0 | 0 | 0 | 0 | 0 | 0 | 0 | 0 | 0 | 0 | 0 | 0 | 0 | 0 | 0 | 0 | 0 | 0 | 0 | 0 | 0 | 0 | 28 | 0 | 0 | 0 | 0 | 0 | 0 | 0 | 0 | 0 | 0 | 0 | 0 | 0 | 0 | 0 | 0 | 0 | 0 | 0 | 0 | 0 | 0 |  | 550837 | 1120
20-D-2016 | 20 | Driving | Flexible | 03/06/2020 | Aggregate |  | 14 | 0 | Clay | 0 | 0 | 0 | 0 | 0 | 0 | 0 | 11 | 0 | 0 | 0 | 0 | 09/28/2016 | 0 | 05/01/2022 | 0 | MnROAD Mainline - Interstate 94 | 0 | 0 | 0 | 0 | 0 | 0 | 0 | 0 | 0 | 0 | 0 | 0 | 0 | 0 | 0 | 0 | 0 | 0 | 0 | 0 | 0 | 0 | 0 | 0 | 0 | 0 | 0 | 0 | 0 | 0 | 0 | 0 | 0 | 0 | 0 | 72 | 0 | 0 | 0 | 0 | 500 | 0 | 0 | 0 | 0 | 0 | 500 | 0 | 0 | 0 | 0 | 0 | 0 | 0 | 0 | 0 | 0 | 0 |  | 2549938 | 1255
20-P-2016 | 20 | Passing | Flexible | 03/06/2020 | Aggregate |  | 0 | 0 | Clay | 0 | 0 | 0 | 0 | 0 | 0 | 0 | 0 | 0 | 0 | 0 | 0 | 09/28/2016 | 0 | 05/01/2022 | 0 | MnROAD Mainline - Interstate 94 | 0 | 0 | 0 | 0 | 0 | 2 | 3 | 0 | 0 | 0 | 0 | 0 | 0 | 0 | 0 | 0 | 0 | 0 | 0 | 0 | 0 | 0 | 0 | 0 | 0 | 0 | 0 | 0 | 0 | 0 | 0 | 0 | 0 | 0 | 0 | 28 | 0 | 0 | 0 | 0 | 0 | 0 | 0 | 0 | 0 | 0 | 0 | 0 | 0 | 0 | 0 | 0 | 0 | 0 | 0 | 0 | 0 | 0 |  | 643707 | 1255
20-D-2016 | 20 | Driving | Flexible | 11/06/2020 | Aggregate |  | 16 | 0 | Clay | 0 | 0 | 0 | 0 | 0 | 0 | 0 | 13 | 0 | 0 | 0 | 0 | 09/28/2016 | 0 | 05/01/2022 | 0 | MnROAD Mainline - Interstate 94 | 0 | 0 | 0 | 0 | 0 | 1 | 1 | 0 | 0 | 0 | 0 | 0 | 0 | 0 | 0 | 0 | 0 | 0 | 0 | 0 | 0 | 0 | 0 | 0 | 0 | 0 | 0 | 0 | 0 | 0 | 0 | 0 | 0 | 0 | 0 | 72 | 0 | 0 | 0 | 0 | 500 | 0 | 0 | 0 | 0 | 0 | 500 | 0 | 0 | 0 | 0 | 0 | 0 | 0 | 0 | 0 | 0 | 0 | 0' of transverse cracking in shoulders | 2918053 | 1500
20-P-2016 | 20 | Passing | Flexible | 11/06/2020 | Aggregate |  | 0 | 0 | Clay | 0 | 0 | 0 | 0 | 0 | 0 | 0 | 0 | 0 | 0 | 0 | 0 | 09/28/2016 | 0 | 05/01/2022 | 0 | MnROAD Mainline - Interstate 94 | 0 | 0 | 0 | 0 | 0 | 2 | 3 | 0 | 0 | 0 | 0 | 0 | 0 | 0 | 0 | 0 | 0 | 0 | 0 | 0 | 0 | 0 | 0 | 0 | 0 | 0 | 0 | 0 | 0 | 0 | 0 | 0 | 0 | 0 | 0 | 28 | 0 | 0 | 0 | 0 | 0 | 0 | 0 | 0 | 0 | 0 | 0 | 0 | 0 | 0 | 0 | 0 | 0 | 0 | 0 | 0 | 0 | 0 |  | 777340 | 1500
20-D-2016 | 20 | Driving | Flexible | 06/08/2021 | Aggregate |  | 36 | 0 | Clay | 0 | 0 | 0 | 0 | 0 | 0 | 0 | 21 | 0 | 0 | 0 | 0 | 09/28/2016 | 0 | 05/01/2022 | 0 | MnROAD Mainline - Interstate 94 | 0 | 0 | 0 | 0 | 0 | 1 | 1 | 0 | 0 | 0 | 0 | 0 | 0 | 0 | 0 | 0 | 0 | 0 | 0 | 0 | 0 | 0 | 0 | 0 | 0 | 0 | 0 | 0 | 0 | 0 | 0 | 0 | 0 | 0 | 0 | 72 | 0 | 0 | 0 | 0 | 500 | 0 | 0 | 0 | 0 | 0 | 500 | 0 | 0 | 0 | 0 | 0 | 0 | 0 | 0 | 0 | 0 | 0 | 0' of transverse cracking in shoulders | 3276576 | 1714
20-P-2016 | 20 | Passing | Flexible | 06/08/2021 | Aggregate |  | 12 | 0 | Clay | 0 | 0 | 0 | 0 | 0 | 0 | 0 | 8 | 0 | 0 | 0 | 0 | 09/28/2016 | 0 | 05/01/2022 | 0 | MnROAD Mainline - Interstate 94 | 0 | 0 | 0 | 0 | 0 | 2 | 3 | 0 | 0 | 0 | 0 | 0 | 0 | 0 | 0 | 0 | 0 | 0 | 0 | 0 | 0 | 0 | 0 | 0 | 0 | 0 | 0 | 0 | 0 | 0 | 0 | 0 | 0 | 0 | 0 | 28 | 0 | 0 | 0 | 0 | 0 | 0 | 0 | 0 | 0 | 0 | 0 | 0 | 0 | 0 | 0 | 0 | 0 | 0 | 0 | 0 | 0 | 0 |  | 892080 | 1714
21-D-1990 | 21 | Driving | Flexible | 02/11/1994 | Aggregate |  | 0 | 0 | Clay | 0 | 0 | 0 | 0 | 0 | 0 | 0 | 0 | 0 | 0 | 0 | 0 | 09/12/1990 | 0 | 08/17/2003 | 0 | MnROAD Mainline - Interstate 94 | 0 | 0 | 0 | 0 | 0 | 0 | 0 | 0 | 0 | 0 | 0 | 0 | 0 | 0 | 0 | 0 | 0 | 0 | 0 | 0 | 0 | 0 | 0 | 0 | 0 | 0 | 0 | 0 | 0 | 0 | 0 | 0 | 0 | 0 | 0 | 0 | 0 | 0 | 0 | 0 | 0 | 0 | 0 | 0 | 0 | 0 | 0 | 0 | 0 | 0 | 0 | 0 | 0 | 0 | 0 |  |  |  |  | 47304 | 1248
21-P-1990 | 21 | Passing | Flexible | 02/11/1994 | Aggregate |  | 0 | 0 | Clay | 0 | 0 | 0 | 0 | 0 | 0 | 0 | 0 | 0 | 0 | 0 | 0 | 09/12/1990 | 0 | 08/17/2003 | 0 | MnROAD Mainline - Interstate 94 | 0 | 0 | 0 | 0 | 0 | 0 | 0 | 0 | 0 | 0 | 0 | 0 | 0 | 0 | 0 | 0 | 0 | 0 | 0 | 0 | 0 | 0 | 0 | 0 | 0 | 0 | 0 | 0 | 0 | 0 | 0 | 0 | 0 | 0 | 0 | 0 | 0 | 0 | 0 | 0 | 0 | 0 | 0 | 0 | 0 | 0 | 0 | 0 | 0 | 0 | 0 | 0 | 0 | 0 | 0 |  |  |  |  | 9936 | 1248
21-D-1990 | 21 | Driving | Flexible | 10/21/1994 | Aggregate |  | 0 | 0 | Clay | 0 | 0 | 0 | 0 | 0 | 0 | 0 | 0 | 0 | 0 | 0 | 0 | 09/12/1990 | 0 | 08/17/2003 | 0 | MnROAD Mainline - Interstate 94 | 0 | 0 | 0 | 0 | 0 | 0 | 0 | 0 | 0 | 0 | 0 | 0 | 0 | 0 | 0 | 0 | 0 | 0 | 0 | 0 | 0 | 0 | 0 | 0 | 0 | 0 | 0 | 0 | 0 | 0 | 0 | 0 | 0 | 0 | 0 | 0 | 0 | 0 | 0 | 0 | 0 | 0 | 0 | 0 | 0 | 0 | 0 | 0 | 0 | 0 | 0 | 0 | 0 | 0 | 0 |  |  |  |  | 427782 | 1500
21-P-1990 | 21 | Passing | Flexible | 10/21/1994 | Aggregate |  | 0 | 0 | Clay | 0 | 0 | 0 | 0 | 0 | 0 | 0 | 0 | 0 | 0 | 0 | 0 | 09/12/1990 | 0 | 08/17/2003 | 0 | MnROAD Mainline - Interstate 94 | 0 | 0 | 0 | 0 | 0 | 0 | 0 | 0 | 0 | 0 | 0 | 0 | 0 | 0 | 0 | 0 | 0 | 0 | 0 | 0 | 0 | 0 | 0 | 0 | 0 | 0 | 0 | 0 | 0 | 0 | 0 | 0 | 0 | 0 | 0 | 0 | 0 | 0 | 0 | 0 | 0 | 0 | 0 | 0 | 0 | 0 | 0 | 0 | 0 | 0 | 0 | 0 | 0 | 0 | 0 |  |  |  |  | 108781 | 1500
21-D-1990 | 21 | Driving | Flexible | 04/20/1995 | Aggregate |  | 0 | 0 | Clay | 0 | 0 | 0 | 0 | 0 | 0 | 0 | 0 | 0 | 0 | 0 | 0 | 09/12/1990 | 0 | 08/17/2003 | 0 | MnROAD Mainline - Interstate 94 | 0 | 0 | 0 | 0 | 0 | 0 | 0 | 0 | 0 | 0 | 0 | 0 | 0 | 0 | 0 | 0 | 0 | 0 | 0 | 0 | 0 | 0 | 0 | 0 | 0 | 0 | 0 | 0 | 0 | 0 | 0 | 0 | 0 | 0 | 0 | 0 | 0 | 0 | 0 | 0 | 0 | 0 | 0 | 0 | 0 | 0 | 0 | 0 | 0 | 0 | 0 | 0 | 0 | 0 | 0 |  |  |  |  | 712165 | 1681
21-P-1990 | 21 | Passing | Flexible | 04/20/1995 | Aggregate |  | 0 | 0 | Clay | 0 | 0 | 0 | 0 | 0 | 0 | 0 | 0 | 0 | 0 | 0 | 0 | 09/12/1990 | 0 | 08/17/2003 | 0 | MnROAD Mainline - Interstate 94 | 0 | 0 | 0 | 0 | 0 | 0 | 0 | 0 | 0 | 0 | 0 | 0 | 0 | 0 | 0 | 0 | 0 | 0 | 0 | 0 | 0 | 0 | 0 | 0 | 0 | 0 | 0 | 0 | 0 | 0 | 0 | 0 | 0 | 0 | 0 | 0 | 0 | 0 | 0 | 0 | 0 | 0 | 0 | 0 | 0 | 0 | 0 | 0 | 0 | 0 | 0 | 0 | 0 | 0 | 0 |  |  |  |  | 180577 | 1681
21-D-1990 | 21 | Driving | Flexible | 11/04/1995 | Aggregate |  | 0 | 0 | Clay | 0 | 0 | 0 | 0 | 0 | 0 | 0 | 0 | 0 | 0 | 0 | 0 | 09/12/1990 | 0 | 08/17/2003 | 0 | MnROAD Mainline - Interstate 94 | 0 | 0 | 0 | 0 | 0 | 0 | 0 | 0 | 0 | 0 | 0 | 0 | 0 | 0 | 0 | 0 | 0 | 0 | 0 | 0 | 0 | 0 | 0 | 0 | 0 | 0 | 0 | 0 | 0 | 0 | 0 | 0 | 0 | 0 | 0 | 0 | 0 | 0 | 0 | 0 | 0 | 0 | 0 | 0 | 0 | 0 | 0 | 0 | 0 | 0 | 0 | 0 | 0 | 0 | 0 |  |  |  |  | 1019987 | 1879
21-P-1990 | 21 | Passing | Flexible | 11/04/1995 | Aggregate |  | 0 | 0 | Clay | 0 | 0 | 0 | 0 | 0 | 0 | 0 | 0 | 0 | 0 | 0 | 0 | 09/12/1990 | 0 | 08/17/2003 | 0 | MnROAD Mainline - Interstate 94 | 0 | 0 | 0 | 0 | 0 | 0 | 0 | 0 | 0 | 0 | 0 | 0 | 0 | 0 | 0 | 0 | 0 | 0 | 0 | 0 | 0 | 0 | 0 | 0 | 0 | 0 | 0 | 0 | 0 | 0 | 0 | 0 | 0 | 0 | 0 | 0 | 0 | 0 | 0 | 0 | 0 | 0 | 0 | 0 | 0 | 0 | 0 | 0 | 0 | 0 | 0 | 0 | 0 | 0 | 0 |  |  |  |  | 278982 | 1879
21-D-1990 | 21 | Driving | Flexible | 02/13/1996 | Aggregate |  | 0 | 0 | Clay | 0 | 0 | 0 | 0 | 0 | 0 | 0 | 0 | 0 | 0 | 0 | 0 | 09/12/1990 | 0 | 08/17/2003 | 0 | MnROAD Mainline - Interstate 94 | 0 | 0 | 0 | 0 | 0 | 5 | 42 | 0 | 0 | 0 | 0 | 0 | 0 | 0 | 0 | 0 | 0 | 0 | 0 | 0 | 0 | 0 | 0 | 0 | 0 | 0 | 0 | 0 | 0 | 0 | 0 | 0 | 0 | 0 | 0 | 0 | 0 | 0 | 0 | 0 | 0 | 0 | 0 | 0 | 0 | 0 | 0 | 0 | 0 | 427 | 0 | 0 | 0 | 0 | 0 |  |  |  |  | 1151463 | 1980
21-P-1990 | 21 | Passing | Flexible | 02/13/1996 | Aggregate |  | 0 | 0 | Clay | 0 | 0 | 0 | 0 | 0 | 0 | 0 | 0 | 0 | 0 | 0 | 0 | 09/12/1990 | 0 | 08/17/2003 | 0 | MnROAD Mainline - Interstate 94 | 0 | 0 | 0 | 0 | 0 | 3 | 37 | 0 | 0 | 0 | 0 | 0 | 0 | 0 | 0 | 0 | 0 | 0 | 0 | 0 | 0 | 0 | 0 | 0 | 0 | 0 | 0 | 0 | 0 | 0 | 0 | 0 | 0 | 0 | 0 | 0 | 0 | 0 | 0 | 0 | 0 | 0 | 0 | 86 | 0 | 0 | 0 | 0 | 0 | 427 | 0 | 0 | 0 | 0 | 0 |  |  |  |  | 321686 | 1980
21-D-1990 | 21 | Driving | Flexible | 03/01/1996 | Aggregate |  | 0 | 0 | Clay | 0 | 0 | 0 | 0 | 0 | 0 | 0 | 0 | 0 | 0 | 0 | 0 | 09/12/1990 | 0 | 08/17/2003 | 0 | MnROAD Mainline - Interstate 94 | 0 | 0 | 0 | 0 | 0 | 36 | 244 | 0 | 0 | 0 | 0 | 0 | 0 | 0 | 0 | 0 | 0 | 0 | 0 | 0 | 0 | 0 | 0 | 0 | 0 | 0 | 0 | 0 | 0 | 0 | 0 | 0 | 0 | 0 | 0 | 0 | 0 | 0 | 0 | 0 | 0 | 0 | 0 | 0 | 0 | 0 | 0 | 0 | 0 | 427 | 0 | 0 | 0 | 0 | 0 |  |  |  |  | 1177979 | 1997
21-P-1990 | 21 | Passing | Flexible | 03/01/1996 | Aggregate |  | 0 | 0 | Clay | 0 | 0 | 0 | 0 | 0 | 0 | 0 | 0 | 0 | 0 | 0 | 0 | 09/12/1990 | 0 | 08/17/2003 | 0 | MnROAD Mainline - Interstate 94 | 0 | 0 | 0 | 0 | 0 | 7 | 66 | 0 | 0 | 0 | 0 | 0 | 0 | 0 | 0 | 0 | 0 | 0 | 0 | 0 | 0 | 0 | 0 | 0 | 0 | 0 | 0 | 0 | 0 | 0 | 0 | 0 | 0 | 0 | 0 | 0 | 0 | 0 | 0 | 0 | 0 | 0 | 0 | 86 | 0 | 0 | 0 | 0 | 0 | 427 | 0 | 0 | 0 | 0 | 0 |  |  |  |  | 328941 | 1997
21-D-1990 | 21 | Driving | Flexible | 03/13/1996 | Aggregate |  | 0 | 0 | Clay | 0 | 0 | 0 | 0 | 0 | 0 | 0 | 0 | 0 | 0 | 0 | 0 | 09/12/1990 | 0 | 08/17/2003 | 0 | MnROAD Mainline - Interstate 94 | 0 | 0 | 0 | 0 | 0 | 40 | 270 | 0 | 0 | 0 | 0 | 0 | 0 | 0 | 0 | 0 | 0 | 0 | 0 | 0 | 0 | 0 | 0 | 0 | 0 | 0 | 0 | 0 | 0 | 0 | 0 | 0 | 0 | 0 | 0 | 0 | 0 | 0 | 0 | 0 | 0 | 0 | 0 | 0 | 0 | 0 | 0 | 0 | 0 | 427 | 0 | 0 | 0 | 0 | 0 |  |  |  |  | 1193926 | 2009
21-P-1990 | 21 | Passing | Flexible | 03/13/1996 | Aggregate |  | 0 | 0 | Clay | 0 | 0 | 0 | 0 | 0 | 0 | 0 | 0 | 0 | 0 | 0 | 0 | 09/12/1990 | 0 | 08/17/2003 | 0 | MnROAD Mainline - Interstate 94 | 0 | 0 | 0 | 0 | 0 | 11 | 84 | 0 | 0 | 0 | 0 | 0 | 0 | 0 | 0 | 0 | 0 | 0 | 0 | 0 | 0 | 0 | 0 | 0 | 0 | 0 | 0 | 0 | 0 | 0 | 0 | 0 | 0 | 0 | 0 | 0 | 0 | 0 | 0 | 0 | 0 | 0 | 0 | 86 | 0 | 0 | 0 | 0 | 0 | 427 | 0 | 0 | 0 | 0 | 0 |  |  |  |  | 332472 | 2009
21-D-1990 | 21 | Driving | Flexible | 04/18/1996 | Aggregate |  | 0 | 0 | Clay | 0 | 0 | 0 | 0 | 0 | 0 | 0 | 0 | 0 | 0 | 0 | 0 | 09/12/1990 | 0 | 08/17/2003 | 0 | MnROAD Mainline - Interstate 94 | 0 | 0 | 0 | 0 | 0 | 52 | 320 | 0 | 0 | 0 | 0 | 0 | 0 | 0 | 0 | 0 | 0 | 0 | 0 | 0 | 0 | 0 | 0 | 0 | 0 | 0 | 0 | 0 | 0 | 0 | 0 | 0 | 0 | 0 | 0 | 0 | 0 | 0 | 0 | 0 | 0 | 0 | 0 | 0 | 0 | 0 | 0 | 0 | 0 | 427 | 0 | 0 | 0 | 0 | 0 |  |  |  |  | 1225018 | 2045
21-P-1990 | 21 | Passing | Flexible | 04/18/1996 | Aggregate |  | 0 | 0 | Clay | 0 | 0 | 0 | 0 | 0 | 0 | 0 | 0 | 0 | 0 | 0 | 0 | 09/12/1990 | 0 | 08/17/2003 | 0 | MnROAD Mainline - Interstate 94 | 0 | 0 | 0 | 0 | 0 | 25 | 130 | 0 | 0 | 0 | 0 | 0 | 0 | 0 | 0 | 0 | 0 | 0 | 0 | 0 | 0 | 0 | 0 | 0 | 0 | 0 | 0 | 0 | 0 | 0 | 0 | 0 | 0 | 0 | 0 | 0 | 0 | 0 | 0 | 0 | 0 | 0 | 0 | 86 | 0 | 0 | 0 | 0 | 0 | 427 | 0 | 0 | 0 | 0 | 0 |  |  |  |  | 342983 | 2045
21-D-1990 | 21 | Driving | Flexible | 11/13/1996 | Aggregate |  | 0 | 0 | Clay | 0 | 0 | 0 | 0 | 0 | 0 | 0 | 0 | 0 | 0 | 0 | 0 | 09/12/1990 | 0 | 08/17/2003 | 0 | MnROAD Mainline - Interstate 94 | 0 | 0 | 0 | 0 | 0 | 52 | 320 | 0 | 0 | 0 | 0 | 0 | 0 | 0 | 0 | 0 | 0 | 0 | 0 | 0 | 0 | 0 | 0 | 0 | 0 | 0 | 0 | 0 | 0 | 0 | 0 | 0 | 0 | 0 | 0 | 0 | 0 | 0 | 0 | 0 | 0 | 0 | 0 | 0 | 0 | 0 | 0 | 0 | 0 | 427 | 0 | 0 | 0 | 0 | 0 |  |  |  |  | 1434321 | 2254
21-P-1990 | 21 | Passing | Flexible | 11/13/1996 | Aggregate |  | 0 | 0 | Clay | 0 | 0 | 0 | 0 | 0 | 0 | 0 | 0 | 0 | 0 | 0 | 0 | 09/12/1990 | 0 | 08/17/2003 | 0 | MnROAD Mainline - Interstate 94 | 0 | 0 | 0 | 0 | 0 | 25 | 130 | 0 | 0 | 0 | 0 | 0 | 0 | 0 | 0 | 0 | 0 | 0 | 0 | 0 | 0 | 0 | 0 | 0 | 0 | 0 | 0 | 0 | 0 | 0 | 0 | 0 | 0 | 0 | 0 | 0 | 0 | 0 | 0 | 0 | 0 | 0 | 0 | 86 | 0 | 0 | 0 | 0 | 0 | 427 | 0 | 0 | 0 | 0 | 0 |  |  |  |  | 446242 | 2254
21-D-1990 | 21 | Driving | Flexible | 04/30/1997 | Aggregate |  | 0 | 0 | Clay | 0 | 0 | 0 | 0 | 0 | 0 | 0 | 0 | 0 | 0 | 0 | 0 | 09/12/1990 | 0 | 08/17/2003 | 0 | MnROAD Mainline - Interstate 94 | 0 | 0 | 0 | 0 | 0 | 52 | 320 | 0 | 0 | 0 | 0 | 0 | 0 | 0 | 0 | 0 | 0 | 0 | 0 | 0 | 0 | 0 | 0 | 0 | 0 | 0 | 0 | 0 | 0 | 0 | 0 | 0 | 0 | 0 | 0 | 0 | 0 | 0 | 0 | 0 | 0 | 0 | 0 | 0 | 0 | 0 | 0 | 0 | 0 | 427 | 0 | 0 | 0 | 0 | 0 |  |  |  |  | 1602213 | 2422
21-P-1990 | 21 | Passing | Flexible | 04/30/1997 | Aggregate |  | 0 | 0 | Clay | 0 | 0 | 0 | 0 | 0 | 0 | 0 | 0 | 0 | 0 | 0 | 0 | 09/12/1990 | 0 | 08/17/2003 | 0 | MnROAD Mainline - Interstate 94 | 0 | 0 | 0 | 0 | 0 | 25 | 130 | 0 | 0 | 0 | 0 | 0 | 0 | 0 | 0 | 0 | 0 | 0 | 0 | 0 | 0 | 0 | 0 | 0 | 0 | 0 | 0 | 0 | 0 | 0 | 0 | 0 | 0 | 0 | 0 | 0 | 0 | 0 | 0 | 0 | 0 | 0 | 0 | 86 | 0 | 0 | 0 | 0 | 0 | 427 | 0 | 0 | 0 | 0 | 0 |  |  |  |  | 488748 | 2422
21-D-1990 | 21 | Driving | Flexible | 11/15/1997 | Aggregate |  | 0 | 0 | Clay | 0 | 0 | 0 | 0 | 0 | 0 | 0 | 0 | 0 | 0 | 0 | 0 | 09/12/1990 | 0 | 08/17/2003 | 0 | MnROAD Mainline - Interstate 94 | 0 | 0 | 0 | 0 | 0 | 52 | 320 | 0 | 0 | 0 | 0 | 0 | 0 | 0 | 0 | 0 | 0 | 0 | 0 | 0 | 0 | 0 | 0 | 0 | 0 | 0 | 0 | 0 | 0 | 0 | 0 | 0 | 0 | 0 | 0 | 0 | 0 | 0 | 0 | 0 | 0 | 0 | 0 | 0 | 0 | 0 | 0 | 0 | 0 | 427 | 0 | 0 | 0 | 0 | 0 |  |  |  |  | 1777990 | 2621
21-P-1990 | 21 | Passing | Flexible | 11/15/1997 | Aggregate |  | 0 | 0 | Clay | 0 | 0 | 0 | 0 | 0 | 0 | 0 | 0 | 0 | 0 | 0 | 0 | 09/12/1990 | 0 | 08/17/2003 | 0 | MnROAD Mainline - Interstate 94 | 0 | 0 | 0 | 0 | 0 | 25 | 130 | 0 | 0 | 0 | 0 | 0 | 0 | 0 | 0 | 0 | 0 | 0 | 0 | 0 | 0 | 0 | 0 | 0 | 0 | 0 | 0 | 0 | 0 | 0 | 0 | 0 | 0 | 0 | 0 | 0 | 0 | 0 | 0 | 0 | 0 | 0 | 0 | 86 | 0 | 0 | 0 | 0 | 0 | 427 | 0 | 0 | 0 | 0 | 0 |  |  |  |  | 542137 | 2621
21-D-1990 | 21 | Driving | Flexible | 04/29/1998 | Aggregate |  | 0 | 0 | Clay | 0 | 0 | 0 | 0 | 0 | 0 | 0 | 0 | 0 | 0 | 0 | 0 | 09/12/1990 | 0 | 08/17/2003 | 0 | MnROAD Mainline - Interstate 94 | 0 | 0 | 0 | 0 | 0 | 52 | 320 | 0 | 0 | 0 | 0 | 0 | 0 | 0 | 0 | 0 | 0 | 0 | 0 | 0 | 0 | 0 | 0 | 0 | 0 | 0 | 0 | 0 | 0 | 0 | 0 | 0 | 0 | 0 | 0 | 0 | 0 | 0 | 0 | 0 | 0 | 0 | 0 | 0 | 0 | 0 | 0 | 0 | 0 | 427 | 0 | 0 | 0 | 0 | 0 |  |  |  |  | 1987206 | 2786
21-P-1990 | 21 | Passing | Flexible | 04/29/1998 | Aggregate |  | 0 | 0 | Clay | 0 | 0 | 0 | 0 | 0 | 0 | 0 | 0 | 0 | 0 | 0 | 0 | 09/12/1990 | 0 | 08/17/2003 | 0 | MnROAD Mainline - Interstate 94 | 0 | 0 | 0 | 0 | 0 | 25 | 130 | 0 | 0 | 0 | 0 | 0 | 0 | 0 | 0 | 0 | 0 | 0 | 0 | 0 | 0 | 0 | 0 | 0 | 0 | 0 | 0 | 0 | 0 | 0 | 0 | 0 | 0 | 0 | 0 | 0 | 0 | 0 | 0 | 0 | 0 | 0 | 0 | 86 | 0 | 0 | 0 | 0 | 0 | 427 | 0 | 0 | 0 | 0 | 0 |  |  |  |  | 589951 | 2786
21-D-1990 | 21 | Driving | Flexible | 10/02/1998 | Aggregate |  | 0 | 0 | Clay | 0 | 0 | 0 | 0 | 0 | 0 | 0 | 0 | 0 | 0 | 0 | 0 | 09/12/1990 | 0 | 08/17/2003 | 0 | MnROAD Mainline - Interstate 94 | 0 | 0 | 0 | 0 | 0 | 52 | 320 | 0 | 0 | 0 | 0 | 0 | 0 | 0 | 0 | 0 | 0 | 0 | 0 | 0 | 0 | 0 | 0 | 0 | 0 | 0 | 0 | 0 | 0 | 0 | 0 | 0 | 0 | 0 | 0 | 0 | 0 | 0 | 0 | 0 | 0 | 0 | 0 | 0 | 0 | 0 | 0 | 0 | 0 | 427 | 0 | 0 | 0 | 0 | 0 |  |  |  |  | 2161223 | 2942
21-P-1990 | 21 | Passing | Flexible | 10/02/1998 | Aggregate |  | 0 | 0 | Clay | 0 | 0 | 0 | 0 | 0 | 0 | 0 | 0 | 0 | 0 | 0 | 0 | 09/12/1990 | 0 | 08/17/2003 | 0 | MnROAD Mainline - Interstate 94 | 0 | 0 | 0 | 0 | 0 | 25 | 130 | 0 | 0 | 0 | 0 | 0 | 0 | 0 | 0 | 0 | 0 | 0 | 0 | 0 | 0 | 0 | 0 | 0 | 0 | 0 | 0 | 0 | 0 | 0 | 0 | 0 | 0 | 0 | 0 | 0 | 0 | 0 | 0 | 0 | 0 | 0 | 0 | 86 | 0 | 0 | 0 | 0 | 0 | 427 | 0 | 0 | 0 | 0 | 0 |  |  |  |  | 660766 | 2942
21-D-1990 | 21 | Driving | Flexible | 04/20/1999 | Aggregate |  | 0 | 0 | Clay | 0 | 0 | 0 | 0 | 0 | 0 | 0 | 0 | 0 | 0 | 0 | 0 | 09/12/1990 | 0 | 08/17/2003 | 0 | MnROAD Mainline - Interstate 94 | 0 | 0 | 0 | 0 | 0 | 52 | 320 | 0 | 0 | 0 | 0 | 0 | 0 | 0 | 0 | 0 | 0 | 0 | 0 | 0 | 0 | 0 | 0 | 0 | 0 | 0 | 0 | 0 | 0 | 0 | 0 | 0 | 0 | 0 | 0 | 0 | 0 | 0 | 0 | 0 | 0 | 0 | 0 | 0 | 0 | 0 | 0 | 0 | 0 | 427 | 0 | 0 | 0 | 0 | 0 |  |  |  |  | 2423525 | 3142
21-P-1990 | 21 | Passing | Flexible | 04/20/1999 | Aggregate |  | 0 | 0 | Clay | 0 | 0 | 0 | 0 | 0 | 0 | 0 | 0 | 0 | 0 | 0 | 0 | 09/12/1990 | 0 | 08/17/2003 | 0 | MnROAD Mainline - Interstate 94 | 0 | 0 | 0 | 0 | 0 | 25 | 137 | 0 | 0 | 0 | 0 | 0 | 0 | 0 | 0 | 0 | 0 | 0 | 0 | 0 | 0 | 0 | 0 | 0 | 0 | 0 | 0 | 0 | 0 | 0 | 0 | 0 | 0 | 0 | 0 | 0 | 0 | 0 | 0 | 0 | 0 | 0 | 0 | 86 | 0 | 0 | 0 | 0 | 0 | 427 | 0 | 0 | 0 | 0 | 0 |  |  |  |  | 738776 | 3142
21-D-1990 | 21 | Driving | Flexible | 10/22/1999 | Aggregate |  | 0 | 0 | Clay | 0 | 0 | 0 | 0 | 0 | 0 | 0 | 0 | 0 | 0 | 0 | 0 | 09/12/1990 | 0 | 08/17/2003 | 0 | MnROAD Mainline - Interstate 94 | 0 | 0 | 0 | 0 | 0 | 52 | 320 | 0 | 0 | 0 | 0 | 0 | 0 | 0 | 0 | 0 | 0 | 0 | 0 | 0 | 0 | 0 | 0 | 0 | 0 | 0 | 0 | 0 | 0 | 0 | 0 | 0 | 0 | 0 | 0 | 0 | 0 | 0 | 0 | 0 | 0 | 0 | 0 | 0 | 0 | 0 | 0 | 0 | 0 | 427 | 0 | 0 | 0 | 0 | 0 |  |  |  |  | 2727174 | 3327
21-P-1990 | 21 | Passing | Flexible | 10/22/1999 | Aggregate |  | 0 | 0 | Clay | 0 | 0 | 0 | 0 | 0 | 0 | 0 | 0 | 0 | 0 | 0 | 0 | 09/12/1990 | 0 | 08/17/2003 | 0 | MnROAD Mainline - Interstate 94 | 0 | 0 | 0 | 0 | 0 | 25 | 137 | 0 | 0 | 0 | 0 | 0 | 0 | 0 | 0 | 0 | 0 | 0 | 0 | 0 | 0 | 0 | 0 | 0 | 0 | 0 | 0 | 0 | 0 | 0 | 0 | 0 | 0 | 0 | 0 | 0 | 0 | 0 | 0 | 0 | 0 | 0 | 0 | 86 | 0 | 0 | 0 | 0 | 0 | 427 | 0 | 0 | 0 | 0 | 0 |  |  |  |  | 839096 | 3327
21-D-1990 | 21 | Driving | Flexible | 05/16/2000 | Aggregate |  | 0 | 0 | Clay | 0 | 0 | 0 | 0 | 0 | 0 | 0 | 0 | 0 | 0 | 0 | 0 | 09/12/1990 | 0 | 08/17/2003 | 0 | MnROAD Mainline - Interstate 94 | 0 | 0 | 0 | 0 | 0 | 32 | 157 | 0 | 0 | 0 | 0 | 20 | 170 | 0 | 0 | 0 | 0 | 0 | 0 | 0 | 0 | 0 | 0 | 0 | 0 | 0 | 0 | 0 | 0 | 0 | 0 | 0 | 0 | 0 | 0 | 0 | 0 | 0 | 0 | 0 | 0 | 0 | 0 | 0 | 0 | 0 | 427 | 0 | 0 | 0 | 0 | 0 | 0 | 0 | 0 |  |  |  |  | 3092090 | 3534
21-P-1990 | 21 | Passing | Flexible | 05/16/2000 | Aggregate |  | 0 | 0 | Clay | 0 | 0 | 0 | 0 | 0 | 0 | 0 | 0 | 0 | 0 | 0 | 0 | 09/12/1990 | 0 | 08/17/2003 | 0 | MnROAD Mainline - Interstate 94 | 0 | 0 | 0 | 0 | 0 | 12 | 41 | 0 | 0 | 0 | 0 | 13 | 96 | 0 | 0 | 0 | 0 | 0 | 0 | 0 | 0 | 0 | 0 | 0 | 0 | 0 | 0 | 0 | 0 | 0 | 0 | 0 | 0 | 0 | 0 | 0 | 0 | 0 | 0 | 0 | 86 | 0 | 0 | 0 | 0 | 0 | 427 | 0 | 0 | 0 | 0 | 0 | 0 | 0 | 0 |  |  |  |  | 927730 | 3534
21-D-1990 | 21 | Driving | Flexible | 01/04/2001 | Aggregate |  | 0 | 0 | Clay | 0 | 0 | 0 | 0 | 0 | 0 | 0 | 0 | 0 | 0 | 0 | 0 | 09/12/1990 | 0 | 08/17/2003 | 0 | MnROAD Mainline - Interstate 94 | 0 | 0 | 0 | 0 | 0 | 32 | 157 | 0 | 0 | 0 | 0 | 20 | 170 | 0 | 0 | 0 | 0 | 0 | 0 | 0 | 0 | 0 | 0 | 0 | 0 | 0 | 0 | 0 | 0 | 0 | 0 | 0 | 0 | 0 | 0 | 0 | 0 | 0 | 0 | 0 | 0 | 0 | 0 | 0 | 0 | 0 | 427 | 0 | 0 | 0 | 0 | 0 | 0 | 0 | 0 |  |  |  |  | 3465685 | 3767
21-P-1990 | 21 | Passing | Flexible | 01/04/2001 | Aggregate |  | 0 | 0 | Clay | 0 | 0 | 0 | 0 | 0 | 0 | 0 | 0 | 0 | 0 | 0 | 0 | 09/12/1990 | 0 | 08/17/2003 | 0 | MnROAD Mainline - Interstate 94 | 0 | 0 | 0 | 0 | 0 | 12 | 41 | 0 | 0 | 0 | 0 | 13 | 96 | 0 | 0 | 0 | 0 | 0 | 0 | 0 | 0 | 0 | 0 | 0 | 0 | 0 | 0 | 0 | 0 | 0 | 0 | 0 | 0 | 0 | 0 | 0 | 0 | 0 | 0 | 0 | 86 | 0 | 0 | 0 | 0 | 0 | 427 | 0 | 0 | 0 | 0 | 0 | 0 | 0 | 0 |  |  |  |  | 1032391 | 3767
21-D-1990 | 21 | Driving | Flexible | 04/30/2001 | Aggregate |  | 0 | 0 | Clay | 0 | 0 | 0 | 0 | 0 | 0 | 0 | 0 | 0 | 0 | 0 | 0 | 09/12/1990 | 0 | 08/17/2003 | 0 | MnROAD Mainline - Interstate 94 | 0 | 0 | 0 | 0 | 0 | 32 | 157 | 0 | 0 | 0 | 0 | 20 | 170 | 0 | 0 | 0 | 0 | 0 | 0 | 0 | 0 | 0 | 0 | 0 | 0 | 0 | 0 | 0 | 0 | 0 | 0 | 0 | 0 | 0 | 0 | 0 | 0 | 0 | 0 | 0 | 0 | 0 | 0 | 0 | 0 | 0 | 427 | 0 | 0 | 0 | 0 | 0 | 0 | 0 | 0 |  |  |  |  | 3661927 | 3883
21-P-1990 | 21 | Passing | Flexible | 04/30/2001 | Aggregate |  | 0 | 0 | Clay | 0 | 0 | 0 | 0 | 0 | 0 | 0 | 0 | 0 | 0 | 0 | 0 | 09/12/1990 | 0 | 08/17/2003 | 0 | MnROAD Mainline - Interstate 94 | 0 | 0 | 0 | 0 | 0 | 12 | 41 | 0 | 0 | 0 | 0 | 13 | 96 | 0 | 0 | 0 | 0 | 0 | 0 | 0 | 0 | 0 | 0 | 0 | 0 | 0 | 0 | 0 | 0 | 0 | 0 | 0 | 0 | 0 | 0 | 0 | 0 | 0 | 0 | 0 | 86 | 0 | 0 | 0 | 0 | 0 | 427 | 0 | 0 | 0 | 0 | 0 | 0 | 0 | 0 |  |  |  |  | 1081167 | 3883
21-D-1990 | 21 | Driving | Flexible | 10/23/2001 | Aggregate |  | 0 | 0 | Clay | 0 | 0 | 0 | 0 | 0 | 0 | 0 | 0 | 0 | 0 | 0 | 0 | 09/12/1990 | 0 | 08/17/2003 | 0 | MnROAD Mainline - Interstate 94 | 0 | 0 | 0 | 0 | 0 | 32 | 157 | 0 | 0 | 0 | 0 | 20 | 170 | 0 | 0 | 0 | 0 | 0 | 0 | 0 | 0 | 0 | 0 | 0 | 0 | 0 | 0 | 0 | 0 | 0 | 0 | 0 | 0 | 0 | 0 | 0 | 0 | 0 | 0 | 0 | 0 | 0 | 0 | 0 | 0 | 0 | 427 | 0 | 0 | 0 | 0 | 0 | 0 | 0 | 0 |  |  |  |  | 4011124 | 4059
21-P-1990 | 21 | Passing | Flexible | 10/23/2001 | Aggregate |  | 0 | 0 | Clay | 0 | 0 | 0 | 0 | 0 | 0 | 0 | 0 | 0 | 0 | 0 | 0 | 09/12/1990 | 0 | 08/17/2003 | 0 | MnROAD Mainline - Interstate 94 | 0 | 0 | 0 | 0 | 0 | 12 | 41 | 0 | 0 | 0 | 0 | 13 | 96 | 0 | 0 | 0 | 0 | 0 | 0 | 0 | 0 | 0 | 0 | 0 | 0 | 0 | 0 | 0 | 0 | 0 | 0 | 0 | 0 | 0 | 0 | 0 | 0 | 0 | 0 | 0 | 86 | 0 | 0 | 0 | 0 | 0 | 427 | 0 | 0 | 0 | 0 | 0 | 0 | 0 | 0 |  |  |  |  | 1181786 | 4059
21-D-1990 | 21 | Driving | Flexible | 04/20/2002 | Aggregate |  | 0 | 0 | Clay | 0 | 0 | 0 | 0 | 0 | 0 | 0 | 0 | 0 | 0 | 0 | 0 | 09/12/1990 | 0 | 08/17/2003 | 0 | MnROAD Mainline - Interstate 94 | 0 | 0 | 0 | 0 | 0 | 42 | 261 | 0 | 0 | 0 | 0 | 10 | 76 | 0 | 0 | 0 | 0 | 0 | 0 | 0 | 0 | 0 | 0 | 0 | 0 | 0 | 0 | 0 | 0 | 0 | 0 | 0 | 0 | 0 | 0 | 0 | 0 | 0 | 0 | 0 | 0 | 0 | 0 | 0 | 0 | 0 | 427 | 0 | 0 | 0 | 0 | 0 | 11 | 0 | 0 |  |  |  |  | 4339357 | 4238
21-P-1990 | 21 | Passing | Flexible | 04/20/2002 | Aggregate |  | 0 | 0 | Clay | 0 | 0 | 0 | 0 | 0 | 0 | 0 | 0 | 0 | 0 | 0 | 0 | 09/12/1990 | 0 | 08/17/2003 | 0 | MnROAD Mainline - Interstate 94 | 0 | 0 | 0 | 0 | 0 | 12 | 41 | 0 | 0 | 0 | 0 | 13 | 96 | 0 | 0 | 0 | 0 | 0 | 0 | 0 | 0 | 0 | 0 | 0 | 0 | 0 | 0 | 0 | 0 | 0 | 0 | 0 | 0 | 0 | 0 | 0 | 0 | 0 | 0 | 0 | 86 | 0 | 0 | 0 | 0 | 0 | 427 | 0 | 0 | 0 | 0 | 0 | 0 | 0 | 0 |  |  |  |  | 1258687 | 4238
21-D-1990 | 21 | Driving | Flexible | 10/08/2002 | Aggregate |  | 0 | 0 | Clay | 0 | 0 | 0 | 0 | 0 | 0 | 0 | 0 | 0 | 0 | 0 | 0 | 09/12/1990 | 0 | 08/17/2003 | 0 | MnROAD Mainline - Interstate 94 | 0 | 0 | 0 | 0 | 0 | 42 | 261 | 0 | 0 | 0 | 0 | 10 | 76 | 0 | 0 | 0 | 0 | 1 | 48 | 0 | 0 | 0 | 0 | 0 | 0 | 0 | 0 | 0 | 0 | 0 | 0 | 0 | 0 | 0 | 0 | 0 | 0 | 0 | 0 | 0 | 0 | 0 | 0 | 0 | 0 | 0 | 427 | 0 | 0 | 0 | 0 | 0 | 92 | 0 | 0 |  |  |  |  | 4646142 | 4409
21-P-1990 | 21 | Passing | Flexible | 10/08/2002 | Aggregate |  | 0 | 0 | Clay | 0 | 0 | 0 | 0 | 0 | 0 | 0 | 0 | 0 | 0 | 0 | 0 | 09/12/1990 | 0 | 08/17/2003 | 0 | MnROAD Mainline - Interstate 94 | 0 | 0 | 0 | 0 | 0 | 12 | 41 | 0 | 0 | 0 | 0 | 13 | 96 | 0 | 0 | 0 | 0 | 0 | 0 | 0 | 0 | 0 | 0 | 0 | 0 | 0 | 0 | 0 | 0 | 0 | 0 | 0 | 0 | 0 | 0 | 0 | 0 | 0 | 0 | 0 | 86 | 0 | 0 | 0 | 0 | 0 | 427 | 0 | 0 | 0 | 0 | 0 | 254 | 0 | 0 |  |  |  |  | 1348324 | 4409
21-D-1990 | 21 | Driving | Flexible | 04/18/2003 | Aggregate |  | 0 | 0 | Clay | 0 | 0 | 0 | 0 | 0 | 0 | 0 | 0 | 0 | 0 | 0 | 0 | 09/12/1990 | 0 | 08/17/2003 | 0 | MnROAD Mainline - Interstate 94 | 0 | 0 | 0 | 0 | 0 | 47 | 291 | 0 | 0 | 0 | 0 | 5 | 39 | 0 | 0 | 0 | 0 | 1 | 36 | 0 | 0 | 0 | 0 | 0 | 0 | 0 | 0 | 0 | 0 | 0 | 0 | 0 | 0 | 0 | 0 | 0 | 0 | 0 | 0 | 0 | 0 | 0 | 0 | 0 | 0 | 0 | 427 | 0 | 0 | 0 | 0 | 0 | 156 | 0 | 0 |  |  |  |  | 5007846 | 4601
21-P-1990 | 21 | Passing | Flexible | 04/18/2003 | Aggregate |  | 0 | 0 | Clay | 0 | 0 | 0 | 0 | 0 | 0 | 0 | 0 | 0 | 0 | 0 | 0 | 09/12/1990 | 0 | 08/17/2003 | 0 | MnROAD Mainline - Interstate 94 | 0 | 0 | 0 | 0 | 0 | 14 | 48 | 0 | 0 | 0 | 0 | 11 | 91 | 0 | 0 | 0 | 0 | 0 | 0 | 0 | 0 | 0 | 0 | 0 | 0 | 0 | 0 | 0 | 0 | 0 | 0 | 0 | 0 | 0 | 0 | 0 | 0 | 0 | 0 | 0 | 86 | 0 | 0 | 0 | 0 | 0 | 427 | 0 | 0 | 0 | 0 | 0 | 361 | 0 | 0 |  |  |  |  | 1438675 | 4601
21-D-1990 | 21 | Driving | Flexible | 08/17/2003 | Aggregate |  | 0 | 0 | Clay | 0 | 0 | 0 | 0 | 0 | 0 | 0 | 0 | 0 | 0 | 0 | 0 | 09/12/1990 | 0 | 08/17/2003 | 0 | MnROAD Mainline - Interstate 94 | 0 | 0 | 0 | 0 | 0 | 47 | 291 | 0 | 0 | 0 | 0 | 5 | 39 | 0 | 0 | 0 | 0 | 1 | 36 | 0 | 0 | 0 | 0 | 0 | 0 | 0 | 0 | 0 | 0 | 0 | 0 | 0 | 0 | 0 | 0 | 0 | 0 | 0 | 0 | 0 | 0 | 0 | 0 | 0 | 0 | 0 | 427 | 0 | 0 | 0 | 0 | 0 | 156 | 0 | 0 |  |  |  |  | 5225475 | 4722
21-P-1990 | 21 | Passing | Flexible | 08/17/2003 | Aggregate |  | 0 | 0 | Clay | 0 | 0 | 0 | 0 | 0 | 0 | 0 | 0 | 0 | 0 | 0 | 0 | 09/12/1990 | 0 | 08/17/2003 | 0 | MnROAD Mainline - Interstate 94 | 0 | 0 | 0 | 0 | 0 | 14 | 48 | 0 | 0 | 0 | 0 | 11 | 91 | 0 | 0 | 0 | 0 | 0 | 0 | 0 | 0 | 0 | 0 | 0 | 0 | 0 | 0 | 0 | 0 | 0 | 0 | 0 | 0 | 0 | 0 | 0 | 0 | 0 | 0 | 0 | 86 | 0 | 0 | 0 | 0 | 0 | 427 | 0 | 0 | 0 | 0 | 0 | 361 | 0 | 0 |  |  |  |  | 1501517 | 4722
21-D-2003 | 21 | Driving | Flexible | 08/18/2003 | Aggregate |  | 0 | 0 | Clay | 0 | 0 | 0 | 0 | 0 | 0 | 0 | 0 | 0 | 0 | 0 | 0 | 08/18/2003 | 0 | 06/12/2008 | 0 | MnROAD Mainline - Interstate 94 | 0 | 0 | 0 | 0 | 0 | 0 |  | 0 | 0 | 0 | 0 | 0 | 0 | 0 | 0 | 0 | 0 | 0 | 0 | 0 | 0 | 0 | 0 | 0 | 0 | 0 | 0 | 0 | 0 | 0 | 0 | 0 | 0 | 0 | 0 | 0 | 0 | 0 | 0 | 0 | 0 | 0 | 0 | 0 | 0 | 0 | 0 | 0 | 0 | 0 | 0 | 0 | 0 | 0 | 0 | [5 empty] | 0
21-P-2003 | 21 | Passing | Flexible | 08/18/2003 | Aggregate |  | 0 | 0 | Clay | 0 | 0 | 0 | 0 | 0 | 0 | 0 | 0 | 0 | 0 | 0 | 0 | 08/18/2003 | 0 | 06/12/2008 | 0 | MnROAD Mainline - Interstate 94 | 0 | 0 | 0 | 0 | 0 | 0 | 0 | 0 | 0 | 0 | 0 | 0 | 0 | 0 | 0 | 0 | 0 | 0 | 0 | 0 | 0 | 0 | 0 | 0 | 0 | 0 | 0 | 0 | 0 | 0 | 0 | 0 | 0 | 0 | 0 | 0 | 0 | 0 | 0 | 0 | 0 | 0 | 0 | 0 | 0 | 0 | 0 | 0 | 0 | 0 | 0 | 0 | 0 | 0 | 0 | [5 empty] | 0
21-D-2003 | 21 | Driving | Flexible | 10/15/2003 | Aggregate |  | 0 | 0 | Clay | 0 | 0 | 0 | 0 | 0 | 0 | 0 | 0 | 0 | 0 | 0 | 0 | 08/18/2003 | 0 | 06/12/2008 | 0 | MnROAD Mainline - Interstate 94 | 0 | 0 | 0 | 0 | 0 | 7 | 66 | 0 | 0 | 0 | 0 | 0 | 0 | 0 | 0 | 0 | 0 | 0 | 0 | 0 | 0 | 0 | 0 | 0 | 0 | 0 | 0 | 0 | 0 | 0 | 0 | 0 | 0 | 0 | 0 | 0 | 0 | 0 | 0 | 0 | 0 | 0 | 0 | 0 | 0 | 0 | 0 | 0 | 0 | 0 | 0 | 0 | 0 | 0 | 0 |  |  |  |  | 114782 | 58
21-P-2003 | 21 | Passing | Flexible | 10/15/2003 | Aggregate |  | 0 | 0 | Clay | 0 | 0 | 0 | 0 | 0 | 0 | 0 | 0 | 0 | 0 | 0 | 0 | 08/18/2003 | 0 | 06/12/2008 | 0 | MnROAD Mainline - Interstate 94 | 0 | 0 | 0 | 0 | 0 | 5 | 46 | 0 | 0 | 0 | 0 | 0 | 0 | 0 | 0 | 0 | 0 | 0 | 0 | 0 | 0 | 0 | 0 | 0 | 0 | 0 | 0 | 0 | 0 | 0 | 0 | 0 | 0 | 0 | 0 | 0 | 0 | 0 | 0 | 0 | 0 | 0 | 0 | 0 | 0 | 0 | 0 | 0 | 0 | 0 | 0 | 0 | 0 | 0 | 0 |  |  |  |  | 32238 | 58
21-D-2003 | 21 | Driving | Flexible | 04/21/2004 | Aggregate |  | 0 | 0 | Clay | 0 | 0 | 0 | 0 | 0 | 0 | 0 | 0 | 0 | 0 | 0 | 0 | 08/18/2003 | 0 | 06/12/2008 | 0 | MnROAD Mainline - Interstate 94 | 0 | 0 | 0 | 0 | 0 | 13 | 65 | 19 | 179 | 0 | 0 | 0 | 0 | 0 | 0 | 0 | 0 | 0 | 0 | 0 | 0 | 0 | 0 | 0 | 0 | 0 | 0 | 0 | 0 | 0 | 0 | 0 | 0 | 0 | 0 | 0 | 0 | 0 | 0 | 0 | 0 | 0 | 0 | 0 | 0 | 0 | 0 | 0 | 0 | 0 | 405 | 0 | 23 | 0 | 0 |  |  |  |  | 487168 | 247
21-P-2003 | 21 | Passing | Flexible | 04/21/2004 | Aggregate |  | 0 | 0 | Clay | 0 | 0 | 0 | 0 | 0 | 0 | 0 | 0 | 0 | 0 | 0 | 0 | 08/18/2003 | 0 | 06/12/2008 | 0 | MnROAD Mainline - Interstate 94 | 0 | 0 | 0 | 0 | 0 | 6 | 33 | 7 | 68 | 0 | 0 | 0 | 0 | 0 | 0 | 0 | 0 | 0 | 0 | 0 | 0 | 0 | 0 | 0 | 0 | 0 | 0 | 0 | 0 | 0 | 0 | 0 | 0 | 0 | 0 | 0 | 0 | 0 | 0 | 0 | 0 | 0 | 0 | 0 | 0 | 0 | 0 | 0 | 0 | 0 | 405 | 0 | 345 | 0 | 0 |  |  |  |  | 130708 | 247
21-D-2003 | 21 | Driving | Flexible | 04/12/2005 | Aggregate |  | 0 | 0 | Clay | 0 | 0 | 0 | 0 | 0 | 0 | 0 | 0 | 0 | 0 | 0 | 0 | 08/18/2003 | 0 | 06/12/2008 | 0 | MnROAD Mainline - Interstate 94 | 0 | 0 | 0 | 0 | 0 | 14 | 60 | 16 | 162 | 0 | 0 | 0 | 0 | 0 | 0 | 0 | 0 | 1 | 42 | 0 | 0 | 0 | 0 | 0 | 0 | 0 | 0 | 0 | 0 | 0 | 0 | 0 | 0 | 0 | 0 | 0 | 0 | 0 | 0 | 0 | 0 | 0 | 0 | 0 | 0 | 0 | 0 | 0 | 0 | 47 | 381 | 0 | 0 | 0 | 0 |  |  |  |  | 872439 | 603
21-P-2003 | 21 | Passing | Flexible | 04/12/2005 | Aggregate |  | 0 | 0 | Clay | 0 | 0 | 0 | 0 | 0 | 0 | 0 | 0 | 0 | 0 | 0 | 0 | 08/18/2003 | 0 | 06/12/2008 | 0 | MnROAD Mainline - Interstate 94 | 0 | 0 | 0 | 0 | 0 | 12 | 53 | 6 | 61 | 0 | 0 | 0 | 0 | 0 | 0 | 0 | 0 | 0 | 0 | 0 | 0 | 0 | 0 | 0 | 0 | 0 | 0 | 0 | 0 | 0 | 0 | 0 | 0 | 0 | 0 | 0 | 0 | 0 | 0 | 0 | 0 | 0 | 0 | 0 | 0 | 0 | 0 | 0 | 0 | 0 | 0 | 0 | 545 | 0 | 0 |  |  |  |  | 226567 | 603
21-D-2003 | 21 | Driving | Flexible | 10/17/2005 | Aggregate |  | 0 | 0 | Clay | 0 | 0 | 0 | 0 | 0 | 0 | 0 | 0 | 0 | 0 | 0 | 0 | 08/18/2003 | 0 | 06/12/2008 | 0 | MnROAD Mainline - Interstate 94 | 0 | 0 | 0 | 0 | 0 | 12 | 40 | 12 | 109 | 4 | 48 | 0 | 0 | 0 | 0 | 0 | 0 | 1 | 48 | 0 | 0 | 0 | 0 | 0 | 0 | 0 | 0 | 0 | 0 | 0 | 0 | 0 | 0 | 0 | 0 | 0 | 0 | 0 | 0 | 0 | 0 | 0 | 0 | 0 | 0 | 0 | 0 | 0 | 0 | 22 | 398 | 0 |  | 18 | 0 |  |  |  |  | 1308076 | 791
21-P-2003 | 21 | Passing | Flexible | 10/17/2005 | Aggregate |  | 0 | 0 | Clay | 0 | 0 | 0 | 0 | 0 | 0 | 0 | 0 | 0 | 0 | 0 | 0 | 08/18/2003 | 0 | 06/12/2008 | 0 | MnROAD Mainline - Interstate 94 | 0 | 0 | 0 | 0 | 0 | 12 | 56 | 5 | 59 | 0 | 0 | 0 | 0 | 0 | 0 | 0 | 0 | 0 | 0 | 0 | 0 | 0 | 0 | 0 | 0 | 0 | 0 | 0 | 0 | 0 | 0 | 0 | 0 | 0 | 0 | 0 | 0 | 0 | 0 | 0 | 0 | 0 | 0 | 0 | 0 | 0 | 0 | 0 | 0 | 0 | 0 | 0 |  | 567 | 0 |  |  |  |  | 352577 | 791
21-D-2003 | 21 | Driving | Flexible | 04/17/2006 | Aggregate |  | 0 | 0 | Clay | 0 | 0 | 0 | 0 | 0 | 0 | 0 | 0 | 0 | 0 | 0 | 0 | 08/18/2003 | 0 | 06/12/2008 | 0 | MnROAD Mainline - Interstate 94 | 0 | 0 | 0 | 0 | 0 | 13 | 41 | 12 | 109 | 4 | 48 | 0 | 0 | 0 | 0 | 0 | 0 | 1 | 48 | 0 | 0 | 0 | 0 | 0 | 0 | 0 | 0 | 0 | 0 | 0 | 0 | 0 | 0 | 0 | 0 | 0 | 0 | 0 | 0 | 0 | 0 | 0 | 0 | 0 | 0 | 0 | 0 | 0 | 0 | 29 | 401 | 0 |  | 76 | 0 |  |  |  |  | 1658552 | 973
21-P-2003 | 21 | Passing | Flexible | 04/17/2006 | Aggregate |  | 0 | 0 | Clay | 0 | 0 | 0 | 0 | 0 | 0 | 0 | 0 | 0 | 0 | 0 | 0 | 08/18/2003 | 0 | 06/12/2008 | 0 | MnROAD Mainline - Interstate 94 | 0 | 0 | 0 | 0 | 0 | 12 | 61 | 5 | 61 | 0 | 0 | 0 | 0 | 0 | 0 | 0 | 0 | 0 | 0 | 0 | 0 | 0 | 0 | 0 | 0 | 0 | 0 | 0 | 0 | 0 | 0 | 0 | 0 | 0 | 0 | 0 | 0 | 0 | 0 | 0 | 0 | 0 | 0 | 0 | 0 | 0 | 0 | 0 | 0 | 0 | 0 | 0 |  | 584 | 0 |  |  |  |  | 439699 | 973
21-D-2003 | 21 | Driving | Flexible | 10/25/2006 | Aggregate |  | 0 | 0 | Clay | 0 | 0 | 0 | 0 | 0 | 0 | 0 | 0 | 0 | 0 | 0 | 0 | 08/18/2003 | 0 | 06/12/2008 | 0 | MnROAD Mainline - Interstate 94 | 0 | 0 | 0 | 0 | 0 | 15 | 40 | 10 | 103 | 6 | 72 | 0 | 0 | 0 | 0 | 0 | 0 | 0 | 0 | 0 | 0 | 0 | 0 | 0 | 0 | 0 | 0 | 0 | 0 | 0 | 0 | 0 | 0 | 0 | 0 | 0 | 0 | 0 | 0 | 0 | 0 | 0 | 0 | 0 | 0 | 0 | 0 | 0 | 0 | 27 | 402 | 0 | 104 | 0 | 0 |  |  |  |  | 1940901 | 1164
21-P-2003 | 21 | Passing | Flexible | 10/25/2006 | Aggregate |  | 0 | 0 | Clay | 0 | 0 | 0 | 0 | 0 | 0 | 0 | 0 | 0 | 0 | 0 | 0 | 08/18/2003 | 0 | 06/12/2008 | 0 | MnROAD Mainline - Interstate 94 | 0 | 0 | 0 | 0 | 0 | 7 | 35 | 7 | 80 | 0 | 0 | 0 | 0 | 0 | 0 | 0 | 0 | 0 | 0 | 0 | 0 | 0 | 0 | 0 | 0 | 0 | 0 | 0 | 0 | 0 | 0 | 0 | 0 | 0 | 0 | 0 | 0 | 0 | 0 | 0 | 0 | 0 | 0 | 0 | 0 | 0 | 0 | 0 | 0 | 0 | 0 | 0 | 606 | 0 | 0 |  |  |  |  | 571393 | 1164
21-D-2003 | 21 | Driving | Flexible | 04/12/2007 | Aggregate |  | 0 | 0 | Clay | 0 | 0 | 0 | 0 | 0 | 0 | 0 | 0 | 0 | 0 | 0 | 0 | 08/18/2003 | 0 | 06/12/2008 | 0 | MnROAD Mainline - Interstate 94 | 0 | 0 | 0 | 0 | 0 | 17 | 41 | 7 | 73 | 7 | 79 | 0 | 0 | 0 | 0 | 0 | 0 | 1 | 36 | 0 | 0 | 0 | 0 | 0 | 0 | 0 | 0 | 0 | 0 | 0 | 0 | 0 | 0 | 0 | 0 | 0 | 0 | 0 | 0 | 0 | 0 | 0 | 0 | 0 | 0 | 0 | 0 | 0 | 0 | 27 | 392 | 12 | 117 | 0 | 0 |  |  |  |  | 2283719 | 1333
21-P-2003 | 21 | Passing | Flexible | 04/12/2007 | Aggregate |  | 0 | 0 | Clay | 0 | 0 | 0 | 0 | 0 | 0 | 0 | 0 | 0 | 0 | 0 | 0 | 08/18/2003 | 0 | 06/12/2008 | 0 | MnROAD Mainline - Interstate 94 | 0 | 0 | 0 | 0 | 0 | 10 | 43 | 7 | 79 | 0 | 0 | 0 | 0 | 0 | 0 | 0 | 0 | 0 | 0 | 0 | 0 | 0 | 0 | 0 | 0 | 0 | 0 | 0 | 0 | 0 | 0 | 0 | 0 | 0 | 0 | 0 | 0 | 0 | 0 | 0 | 0 | 0 | 0 | 0 | 0 | 0 | 0 | 0 | 0 | 0 | 0 | 0 | 643 | 0 | 0 |  |  |  |  | 653909 | 1333
21-D-2003 | 21 | Driving | Flexible | 04/03/2008 | Aggregate |  | 0 | 0 | Clay | 0 | 0 | 0 | 0 | 0 | 0 | 0 | 0 | 0 | 0 | 0 | 0 | 08/18/2003 | 0 | 06/12/2008 | 0 | MnROAD Mainline - Interstate 94 | 0 | 0 | 0 | 0 | 0 | 17 | 45 | 8 | 85 | 6 | 67 | 0 | 0 | 0 | 0 | 0 | 0 | 1 | 36 | 0 | 0 | 0 | 0 | 0 | 0 | 0 | 0 | 0 | 0 | 0 | 0 | 0 | 0 | 0 | 0 | 0 | 0 | 0 | 0 | 0 | 0 | 0 | 0 | 0 | 0 | 0 | 0 | 0 | 0 | 27 | 392 | 12 | 285 | 0 | 0 |  |  |  |  | 2966278 | 1690
21-P-2003 | 21 | Passing | Flexible | 04/03/2008 | Aggregate |  | 0 | 0 | Clay | 0 | 0 | 0 | 0 | 0 | 0 | 0 | 0 | 0 | 0 | 0 | 0 | 08/18/2003 | 0 | 06/12/2008 | 0 | MnROAD Mainline - Interstate 94 | 0 | 0 | 0 | 0 | 0 | 16 | 78 | 6 | 57 | 0 | 0 | 0 | 0 | 0 | 0 | 0 | 0 | 0 | 0 | 0 | 0 | 0 | 0 | 0 | 0 | 0 | 0 | 0 | 0 | 0 | 0 | 0 | 0 | 0 | 0 | 0 | 0 | 0 | 0 | 0 | 0 | 0 | 0 | 0 | 0 | 0 | 0 | 0 | 0 | 0 | 0 | 0 | 682 | 0 | 0 |  |  |  |  | 820661 | 1690
21-D-2008 | 21 | Driving | Flexible | 11/19/2008 | Aggregate |  | 0 | 0 | Clay | 0 | 0 | 0 | 0 | 0 | 0 | 0 | 0 | 0 | 0 | 0 | 0 | 06/13/2008 | 0 | 09/27/2016 | 0 | MnROAD Mainline - Interstate 94 | 0 | 0 | 0 | 0 | 0 | 0 | 0 | 0 | 0 | 0 | 0 | 0 | 0 | 0 | 0 | 0 | 0 | 0 | 0 | 0 | 0 | 0 | 0 | 0 | 0 | 0 | 0 | 0 | 0 | 0 | 0 | 0 | 0 | 0 | 0 | 0 | 0 | 0 | 0 | 0 | 0 | 0 | 0 | 0 | 0 | 0 | 0 | 0 | 0 | 0 | 0 | 0 | 0 | 0 | 0 |  |  |  | initial survey after reconstruction |  | 159
21-P-2008 | 21 | Passing | Flexible | 11/19/2008 | Aggregate |  | 0 | 0 | Clay | 0 | 0 | 0 | 0 | 0 | 0 | 0 | 0 | 0 | 0 | 0 | 0 | 06/13/2008 | 0 | 09/27/2016 | 0 | MnROAD Mainline - Interstate 94 | 0 | 0 | 0 | 0 | 0 | 0 | 0 | 0 | 0 | 0 | 0 | 0 | 0 | 0 | 0 | 0 | 0 | 0 | 0 | 0 | 0 | 0 | 0 | 0 | 0 | 0 | 0 | 0 | 0 | 0 | 0 | 0 | 0 | 0 | 0 | 0 | 0 | 0 | 0 | 0 | 0 | 0 | 0 | 0 | 0 | 0 | 0 | 0 | 0 | 0 | 0 | 0 | 0 | 0 | 0 |  |  |  | initial survey after reconstruction |  | 159
21-D-2008 | 21 | Driving | Flexible | 03/19/2009 | Aggregate |  | 0 | 0 | Clay | 0 | 0 | 0 | 0 | 0 | 0 | 0 | 0 | 0 | 0 | 0 | 0 | 06/13/2008 | 0 | 09/27/2016 | 0 | MnROAD Mainline - Interstate 94 | 0 | 0 | 0 | 0 | 0 | 0 | 0 | 0 | 0 | 0 | 0 | 0 | 0 | 0 | 0 | 0 | 0 | 0 | 0 | 0 | 0 | 0 | 0 | 0 | 0 | 0 | 0 | 0 | 0 | 0 | 0 | 0 | 0 | 0 | 0 | 0 | 0 | 0 | 0 | 0 | 0 | 0 | 0 | 0 | 0 | 0 | 0 | 0 | 0 | 0 | 0 | 0 | 0 | 0 | 0 |  |  |  |  | 79593 | 279
21-P-2008 | 21 | Passing | Flexible | 03/19/2009 | Aggregate |  | 0 | 0 | Clay | 0 | 0 | 0 | 0 | 0 | 0 | 0 | 0 | 0 | 0 | 0 | 0 | 06/13/2008 | 0 | 09/27/2016 | 0 | MnROAD Mainline - Interstate 94 | 0 | 0 | 0 | 0 | 0 | 0 | 0 | 0 | 0 | 0 | 0 | 0 | 0 | 0 | 0 | 0 | 0 | 0 | 0 | 0 | 0 | 0 | 0 | 0 | 0 | 0 | 0 | 0 | 0 | 0 | 0 | 0 | 0 | 0 | 0 | 0 | 0 | 0 | 0 | 0 | 0 | 0 | 0 | 0 | 0 | 0 | 0 | 0 | 0 | 0 | 0 | 0 | 0 | 0 | 0 |  |  |  |  | 16878 | 279
21-D-2008 | 21 | Driving | Flexible | 09/15/2009 | Aggregate |  | 0 | 0 | Clay | 0 | 0 | 0 | 0 | 0 | 0 | 0 | 0 | 0 | 0 | 0 | 0 | 06/13/2008 | 0 | 09/27/2016 | 0 | MnROAD Mainline - Interstate 94 | 0 | 0 | 0 | 0 | 0 | 0 | 0 | 0 | 0 | 0 | 0 | 0 | 0 | 0 | 0 | 0 | 0 | 0 | 0 | 0 | 0 | 0 | 0 | 0 | 0 | 0 | 0 | 0 | 0 | 0 | 0 | 0 | 0 | 0 | 0 | 0 | 0 | 0 | 0 | 0 | 0 | 0 | 0 | 0 | 0 | 0 | 0 | 0 | 0 | 0 | 0 | 0 | 0 | 0 | 0 |  |  |  |  | 457042 | 459
21-P-2008 | 21 | Passing | Flexible | 09/15/2009 | Aggregate |  | 0 | 0 | Clay | 0 | 0 | 0 | 0 | 0 | 0 | 0 | 0 | 0 | 0 | 0 | 0 | 06/13/2008 | 0 | 09/27/2016 | 0 | MnROAD Mainline - Interstate 94 | 0 | 0 | 0 | 0 | 0 | 0 | 0 | 0 | 0 | 0 | 0 | 0 | 0 | 0 | 0 | 0 | 0 | 0 | 0 | 0 | 0 | 0 | 0 | 0 | 0 | 0 | 0 | 0 | 0 | 0 | 0 | 0 | 0 | 0 | 0 | 0 | 0 | 0 | 0 | 0 | 0 | 0 | 0 | 0 | 0 | 0 | 0 | 0 | 0 | 0 | 0 | 0 | 0 | 0 | 0 |  |  |  |  | 116116 | 459
21-D-2008 | 21 | Driving | Flexible | 04/06/2010 | Aggregate |  | 0 | 0 | Clay | 0 | 0 | 0 | 0 | 0 | 0 | 0 | 0 | 0 | 0 | 0 | 0 | 06/13/2008 | 0 | 09/27/2016 | 0 | MnROAD Mainline - Interstate 94 | 0 | 0 | 0 | 0 | 0 | 0 | 0 | 0 | 0 | 0 | 0 | 0 | 0 | 0 | 0 | 0 | 0 | 0 | 0 | 0 | 0 | 0 | 0 | 0 | 0 | 0 | 0 | 0 | 0 | 0 | 0 | 0 | 0 | 0 | 0 | 0 | 0 | 0 | 0 | 0 | 0 | 0 | 0 | 0 | 0 | 0 | 0 | 0 | 0 | 0 | 0 | 0 | 0 | 0 | 0 |  |  |  |  | 862354 | 662
21-P-2008 | 21 | Passing | Flexible | 04/06/2010 | Aggregate |  | 0 | 0 | Clay | 0 | 0 | 0 | 0 | 0 | 0 | 0 | 0 | 0 | 0 | 0 | 0 | 06/13/2008 | 0 | 09/27/2016 | 0 | MnROAD Mainline - Interstate 94 | 0 | 0 | 0 | 0 | 0 | 0 | 0 | 0 | 0 | 0 | 0 | 0 | 0 | 0 | 0 | 0 | 0 | 0 | 0 | 0 | 0 | 0 | 0 | 0 | 0 | 0 | 0 | 0 | 0 | 0 | 0 | 0 | 0 | 0 | 0 | 0 | 0 | 0 | 0 | 0 | 0 | 0 | 0 | 0 | 0 | 0 | 0 | 0 | 0 | 0 | 0 | 0 | 0 | 0 | 0 |  |  |  |  | 208644 | 662
21-D-2008 | 21 | Driving | Flexible | 09/20/2010 | Aggregate |  | 0 | 0 | Clay | 0 | 0 | 0 | 0 | 0 | 0 | 0 | 0 | 0 | 0 | 0 | 0 | 06/13/2008 | 0 | 09/27/2016 | 0 | MnROAD Mainline - Interstate 94 | 0 | 0 | 0 | 0 | 0 | 0 | 0 | 0 | 0 | 0 | 0 | 0 | 0 | 0 | 0 | 0 | 0 | 0 | 0 | 0 | 0 | 0 | 0 | 0 | 0 | 0 | 0 | 0 | 0 | 0 | 0 | 0 | 0 | 0 | 0 | 0 | 0 | 0 | 0 | 0 | 0 | 0 | 0 | 0 | 0 | 0 | 0 | 0 | 0 | 0 | 0 | 0 | 0 | 0 | 0 |  |  |  |  | 1023005 | 829
21-P-2008 | 21 | Passing | Flexible | 09/20/2010 | Aggregate |  | 0 | 0 | Clay | 0 | 0 | 0 | 0 | 0 | 0 | 0 | 0 | 0 | 0 | 0 | 0 | 06/13/2008 | 0 | 09/27/2016 | 0 | MnROAD Mainline - Interstate 94 | 0 | 0 | 0 | 0 | 0 | 0 | 0 | 0 | 0 | 0 | 0 | 0 | 0 | 0 | 0 | 0 | 0 | 0 | 0 | 0 | 0 | 0 | 0 | 0 | 0 | 0 | 0 | 0 | 0 | 0 | 0 | 0 | 0 | 0 | 0 | 0 | 0 | 0 | 0 | 0 | 0 | 0 | 0 | 0 | 0 | 0 | 0 | 0 | 0 | 0 | 0 | 0 | 0 | 0 | 0 |  |  |  |  | 252481 | 829
21-D-2008 | 21 | Driving | Flexible | 04/11/2011 | Aggregate |  | 0 | 0 | Clay | 0 | 0 | 0 | 0 | 0 | 0 | 0 | 0 | 0 | 0 | 0 | 0 | 06/13/2008 | 0 | 09/27/2016 | 0 | MnROAD Mainline - Interstate 94 | 0 | 0 | 0 | 0 | 0 | 1 | 4 | 0 | 0 | 0 | 0 | 0 | 0 | 0 | 0 | 0 | 0 | 0 | 0 | 0 | 0 | 0 | 0 | 0 | 0 | 0 | 0 | 0 | 0 | 0 | 0 | 0 | 0 | 0 | 0 | 0 | 0 | 0 | 0 | 0 | 0 | 0 | 0 | 0 | 0 | 0 | 0 | 0 | 0 | 0 | 0 | 0 | 0 | 0 | 0 |  |  |  |  | 1409880 | 1032
21-P-2008 | 21 | Passing | Flexible | 04/11/2011 | Aggregate |  | 0 | 0 | Clay | 0 | 0 | 0 | 0 | 0 | 0 | 0 | 0 | 0 | 0 | 0 | 0 | 06/13/2008 | 0 | 09/27/2016 | 0 | MnROAD Mainline - Interstate 94 | 0 | 0 | 0 | 0 | 0 | 0 | 0 | 0 | 0 | 0 | 0 | 0 | 0 | 0 | 0 | 0 | 0 | 0 | 0 | 0 | 0 | 0 | 0 | 0 | 0 | 0 | 0 | 0 | 0 | 0 | 0 | 0 | 0 | 0 | 0 | 0 | 0 | 0 | 0 | 0 | 0 | 0 | 0 | 0 | 0 | 0 | 0 | 0 | 0 | 0 | 0 | 0 | 0 | 0 | 0 |  |  |  |  | 358257 | 1032
21-D-2008 | 21 | Driving | Flexible | 06/20/2011 | Aggregate |  | 0 | 0 | Clay | 0 | 0 | 0 | 0 | 0 | 0 | 0 | 0 | 0 | 0 | 0 | 0 | 06/13/2008 | 0 | 09/27/2016 | 0 | MnROAD Mainline - Interstate 94 | 0 | 0 | 0 | 0 | 0 | 1 | 4 | 0 | 0 | 0 | 0 | 0 | 0 | 0 | 0 | 0 | 0 | 0 | 0 | 0 | 0 | 0 | 0 | 0 | 0 | 0 | 0 | 0 | 0 | 0 | 0 | 0 | 0 | 0 | 0 | 0 | 0 | 0 | 0 | 0 | 0 | 0 | 0 | 0 | 0 | 0 | 0 | 0 | 0 | 0 | 0 | 0 | 0 | 0 | 0 |  |  |  |  | 1466495 | 1102
21-P-2008 | 21 | Passing | Flexible | 06/20/2011 | Aggregate |  | 0 | 0 | Clay | 0 | 0 | 0 | 0 | 0 | 0 | 0 | 0 | 0 | 0 | 0 | 0 | 06/13/2008 | 0 | 09/27/2016 | 0 | MnROAD Mainline - Interstate 94 | 0 | 0 | 0 | 0 | 0 | 0 | 0 | 0 | 0 | 0 | 0 | 0 | 0 | 0 | 0 | 0 | 0 | 0 | 0 | 0 | 0 | 0 | 0 | 0 | 0 | 0 | 0 | 0 | 0 | 0 | 0 | 0 | 0 | 0 | 0 | 0 | 0 | 0 | 0 | 0 | 0 | 0 | 0 | 0 | 0 | 0 | 0 | 0 | 0 | 0 | 0 | 0 | 0 | 0 | 0 |  |  |  |  | 400785 | 1102
21-D-2008 | 21 | Driving | Flexible | 09/28/2011 | Aggregate |  | 0 | 0 | Clay | 0 | 0 | 0 | 0 | 0 | 0 | 0 | 0 | 0 | 0 | 0 | 0 | 06/13/2008 | 0 | 09/27/2016 | 0 | MnROAD Mainline - Interstate 94 | 0 | 0 | 0 | 0 | 0 | 1 | 4 | 0 | 0 | 0 | 0 | 0 | 0 | 0 | 0 | 0 | 0 | 0 | 0 | 0 | 0 | 0 | 0 | 0 | 0 | 0 | 0 | 0 | 0 | 0 | 0 | 0 | 0 | 0 | 0 | 0 | 0 | 0 | 0 | 0 | 0 | 0 | 0 | 0 | 0 | 0 | 0 | 0 | 0 | 0 | 0 | 0 | 0 | 0 | 0 |  |  |  |  | 1524393 | 1202
21-P-2008 | 21 | Passing | Flexible | 09/28/2011 | Aggregate |  | 0 | 0 | Clay | 0 | 0 | 0 | 0 | 0 | 0 | 0 | 0 | 0 | 0 | 0 | 0 | 06/13/2008 | 0 | 09/27/2016 | 0 | MnROAD Mainline - Interstate 94 | 0 | 0 | 0 | 0 | 0 | 0 | 0 | 0 | 0 | 0 | 0 | 0 | 0 | 0 | 0 | 0 | 0 | 0 | 0 | 0 | 0 | 0 | 0 | 0 | 0 | 0 | 0 | 0 | 0 | 0 | 0 | 0 | 0 | 0 | 0 | 0 | 0 | 0 | 0 | 0 | 0 | 0 | 0 | 0 | 0 | 0 | 0 | 0 | 0 | 0 | 0 | 0 | 0 | 0 | 0 |  |  |  |  | 415907 | 1202
21-D-2008 | 21 | Driving | Flexible | 04/26/2012 | Aggregate |  | 0 | 0 | Clay | 0 | 0 | 0 | 0 | 0 | 0 | 0 | 0 | 0 | 0 | 0 | 0 | 06/13/2008 | 0 | 09/27/2016 | 0 | MnROAD Mainline - Interstate 94 | 0 | 0 | 0 | 0 | 0 | 1 | 4 | 0 | 0 | 0 | 0 | 0 | 0 | 0 | 0 | 0 | 0 | 0 | 0 | 0 | 0 | 0 | 0 | 0 | 0 | 0 | 0 | 0 | 0 | 0 | 0 | 0 | 0 | 0 | 0 | 0 | 0 | 0 | 0 | 0 | 0 | 0 | 0 | 394 | 0 | 0 | 0 | 0 | 0 | 0 | 0 | 0 | 0 | 0 | 0 |  |  |  |  | 1897248 | 1413
21-P-2008 | 21 | Passing | Flexible | 04/26/2012 | Aggregate |  | 0 | 0 | Clay | 0 | 0 | 0 | 0 | 0 | 0 | 0 | 3 | 0 | 0 | 0 | 0 | 06/13/2008 | 0 | 09/27/2016 | 10 | MnROAD Mainline - Interstate 94 | 0 | 0 | 0 | 0 | 0 | 0 | 0 | 0 | 0 | 0 | 0 | 0 | 0 | 0 | 0 | 0 | 0 | 0 | 0 | 0 | 0 | 0 | 0 | 0 | 0 | 0 | 0 | 0 | 0 | 0 | 0 | 0 | 0 | 0 | 0 | 0 | 0 | 0 | 0 | 0 | 0 | 0 | 0 | 0 | 0 | 0 | 0 | 0 | 0 | 0 | 0 | 0 | 0 | 0 | 0 |  |  |  |  | 501906 | 1413
21-D-2008 | 21 | Driving | Flexible | 09/24/2012 | Aggregate |  | 0 | 0 | Clay | 0 | 0 | 0 | 0 | 0 | 0 | 0 | 0 | 0 | 0 | 0 | 0 | 06/13/2008 | 0 | 09/27/2016 | 0 | MnROAD Mainline - Interstate 94 | 0 | 0 | 0 | 0 | 0 | 1 | 4 | 0 | 0 | 0 | 0 | 0 | 0 | 0 | 0 | 0 | 0 | 0 | 0 | 0 | 0 | 0 | 0 | 0 | 0 | 0 | 0 | 0 | 0 | 0 | 0 | 0 | 0 | 0 | 0 | 0 | 0 | 0 | 0 | 0 | 0 | 0 | 0 | 344 | 0 | 0 | 0 | 0 | 0 | 0 | 0 | 0 | 0 | 0 | 0 |  |  |  |  | 2209141 | 1564
21-P-2008 | 21 | Passing | Flexible | 09/24/2012 | Aggregate |  | 0 | 0 | Clay | 0 | 0 | 0 | 0 | 0 | 0 | 0 | 8 | 0 | 0 | 0 | 0 | 06/13/2008 | 0 | 09/27/2016 | 5 | MnROAD Mainline - Interstate 94 | 0 | 0 | 0 | 0 | 0 | 0 | 0 | 0 | 0 | 0 | 0 | 0 | 0 | 0 | 0 | 0 | 0 | 0 | 0 | 0 | 0 | 0 | 0 | 0 | 0 | 0 | 0 | 0 | 0 | 0 | 0 | 0 | 0 | 0 | 0 | 0 | 0 | 0 | 0 | 0 | 0 | 0 | 0 | 0 | 0 | 0 | 0 | 0 | 0 | 0 | 0 | 0 | 0 | 0 | 0 |  |  |  |  | 587509 | 1564
21-D-2008 | 21 | Driving | Flexible | 09/24/2013 | Aggregate |  | 0 | 0 | Clay | 0 | 0 | 0 | 0 | 0 | 0 | 0 | 0 | 0 | 0 | 0 | 0 | 06/13/2008 | 0 | 09/27/2016 | 0 | MnROAD Mainline - Interstate 94 | 0 | 0 | 0 | 0 | 0 | 1 | 4 | 0 | 0 | 0 | 0 | 0 | 0 | 0 | 0 | 0 | 0 | 0 | 0 | 0 | 0 | 0 | 0 | 0 | 0 | 0 | 0 | 0 | 0 | 0 | 0 | 0 | 0 | 0 | 0 | 0 | 0 | 0 | 0 | 0 | 0 | 0 | 0 | 344 | 0 | 0 | 0 | 0 | 0 | 0 | 0 | 0 | 0 | 0 | 0 |  |  |  |  | 2822447 | 1929
21-P-2008 | 21 | Passing | Flexible | 09/24/2013 | Aggregate |  | 0 | 0 | Clay | 0 | 0 | 0 | 0 | 0 | 0 | 0 | 8 | 0 | 0 | 0 | 0 | 06/13/2008 | 0 | 09/27/2016 | 15 | MnROAD Mainline - Interstate 94 | 0 | 0 | 0 | 0 | 0 | 0 | 0 | 0 | 0 | 0 | 0 | 0 | 0 | 0 | 0 | 0 | 0 | 0 | 0 | 0 | 0 | 0 | 0 | 0 | 0 | 0 | 0 | 0 | 0 | 0 | 0 | 0 | 0 | 0 | 0 | 0 | 0 | 0 | 0 | 0 | 0 | 0 | 0 | 0 | 0 | 0 | 0 | 0 | 0 | 0 | 0 | 0 | 0 | 0 | 0 |  |  |  |  | 746302 | 1929
21-D-2008 | 21 | Driving | Flexible | 04/02/2014 | Aggregate |  | 467 | 0 | Clay | 0 | 10 | 0 | 0 | 0 | 0 | 0 | 20 | 0 | 0 | 0 | 0 | 06/13/2008 | 0 | 09/27/2016 | 0 | MnROAD Mainline - Interstate 94 | 0 | 0 | 0 | 0 | 0 | 12 | 45 | 0 | 0 | 0 | 0 | 0 | 0 | 0 | 0 | 0 | 0 | 0 | 0 | 0 | 0 | 0 | 0 | 0 | 0 | 0 | 0 | 0 | 0 | 0 | 0 | 0 | 0 | 0 | 0 | 23 | 80 | 0 | 0 | 0 | 0 | 0 | 0 | 316 | 50 | 0 | 0 | 0 | 0 | 22 | 9 | 0 | [7 empty] | 3183657 | 2119
21-P-2008 | 21 | Passing | Flexible | 04/02/2014 | Aggregate |  | 369 | 0 | Clay | 0 | 0 | 0 | 0 | 0 | 0 | 0 | 58 | 0 | 0 | 0 | 0 | 06/13/2008 | 0 | 09/27/2016 | 21 | MnROAD Mainline - Interstate 94 | 0 | 0 | 0 | 0 | 0 | 2 | 5 | 0 | 0 | 0 | 0 | 0 | 0 | 0 | 0 | 0 | 0 | 0 | 0 | 0 | 0 | 0 | 0 | 0 | 0 | 0 | 0 | 0 | 0 | 0 | 0 | 0 | 0 | 0 | 0 | 0 | 0 | 0 | 0 | 0 | 0 | 0 | 0 | 0 | 0 | 0 | 0 | 0 | 0 | 0 | 0 | 0 | [7 empty] | 840000 | 2119
21-D-2008 | 21 | Driving | Flexible | 10/27/2014 | Aggregate |  | 467 | 0 | Clay | 0 | 10 | 0 | 0 | 0 | 0 | 0 | 38 | 0 | 0 | 0 | 0 | 06/13/2008 | 0 | 09/27/2016 | 0 | MnROAD Mainline - Interstate 94 | 0 | 0 | 0 | 0 | 0 | 39 | 94 | 0 | 0 | 0 | 0 | 0 | 0 | 0 | 0 | 0 | 0 | 0 | 0 | 0 | 0 | 0 | 0 | 0 | 0 | 0 | 0 | 0 | 0 | 0 | 0 | 0 | 0 | 0 | 0 | 23 | 80 | 0 | 0 | 0 | 0 | 0 | 0 | 124 | 260 | 0 | 0 | 0 | 0 | 22 | 9 | 0 | [7 empty] | 3615145 | 2327
21-P-2008 | 21 | Passing | Flexible | 10/27/2014 | Aggregate |  | 369 | 0 | Clay | 0 | 0 | 0 | 0 | 0 | 0 | 0 | 58 | 0 | 0 | 0 | 0 | 06/13/2008 | 0 | 09/27/2016 | 21 | MnROAD Mainline - Interstate 94 | 0 | 0 | 0 | 0 | 0 | 2 | 5 | 0 | 0 | 0 | 0 | 0 | 0 | 0 | 0 | 0 | 0 | 0 | 0 | 0 | 0 | 0 | 0 | 0 | 0 | 0 | 0 | 0 | 0 | 0 | 0 | 0 | 0 | 0 | 0 | 0 | 0 | 0 | 0 | 0 | 0 | 0 | 0 | 0 | 0 | 0 | 0 | 0 | 0 | 0 | 0 | 0 | [7 empty] | 933886 | 2327
21-D-2008 | 21 | Driving | Flexible | 05/11/2015 | Aggregate |  | 467 | 0 | Clay | 0 | 10 | 0 | 0 | 0 | 0 | 0 | 120 | 0 | 0 | 0 | 0 | 06/13/2008 | 0 | 09/27/2016 | 0 | MnROAD Mainline - Interstate 94 | 0 | 0 | 0 | 0 | 0 | 58 | 152 | 1 | 12 | 0 | 0 | 0 | 0 | 0 | 0 | 0 | 0 | 0 | 0 | 0 | 0 | 0 | 0 | 0 | 0 | 0 | 0 | 0 | 0 | 0 | 0 | 0 | 0 | 0 | 0 | 23 | 80 | 0 | 2 | 4 | 0 | 0 | 0 | 124 | 260 | 0 | 0 | 0 | 0 | 128 | 9 | 0 | 0 | 0 | 0 | 0 | 0 | 0 |  | 4099990 | 2523
21-P-2008 | 21 | Passing | Flexible | 05/11/2015 | Aggregate |  | 369 | 0 | Clay | 0 | 0 | 0 | 0 | 0 | 0 | 0 | 189 | 0 | 0 | 0 | 0 | 06/13/2008 | 0 | 09/27/2016 | 23 | MnROAD Mainline - Interstate 94 | 0 | 0 | 0 | 0 | 0 | 12 | 31 | 0 | 0 | 0 | 0 | 0 | 0 | 0 | 0 | 0 | 0 | 0 | 0 | 0 | 0 | 0 | 0 | 0 | 0 | 0 | 0 | 0 | 0 | 0 | 0 | 0 | 0 | 0 | 0 | 0 | 0 | 0 | 0 | 0 | 0 | 0 | 0 | 0 | 0 | 0 | 0 | 0 | 0 | 0 | 0 | 0 | 0 | 0 | 0 | 0 | 0 | 0 |  | 951399 | 2523
21-D-2008 | 21 | Driving | Flexible | 10/07/2015 | Aggregate |  | 1080 | 0 | Clay | 0 | 10 | 0 | 0 | 0 | 0 | 0 | 120 | 0 | 0 | 0 | 0 | 06/13/2008 | 0 | 09/27/2016 | 0 | MnROAD Mainline - Interstate 94 | 0 | 0 | 0 | 0 | 0 | 63 | 164 | 1 | 12 | 0 | 0 | 0 | 0 | 0 | 0 | 0 | 0 | 0 | 0 | 0 | 0 | 0 | 0 | 0 | 0 | 0 | 0 | 0 | 0 | 0 | 0 | 0 | 0 | 0 | 0 | 23 | 80 | 0 | 2 | 4 | 0 | 0 | 0 | 124 | 260 | 0 | 0 | 0 | 0 | 128 | 9 | 0 | 0 | 0 | 0 | 0 | 0 | 0 |  | 4416987 | 2672
21-P-2008 | 21 | Passing | Flexible | 10/07/2015 | Aggregate |  | 369 | 0 | Clay | 0 | 0 | 0 | 0 | 0 | 0 | 0 | 199 | 0 | 0 | 0 | 0 | 06/13/2008 | 0 | 09/27/2016 | 28 | MnROAD Mainline - Interstate 94 | 0 | 0 | 0 | 0 | 0 | 13 | 35 | 0 | 0 | 0 | 0 | 0 | 0 | 0 | 0 | 0 | 0 | 0 | 0 | 0 | 0 | 0 | 0 | 0 | 0 | 0 | 0 | 0 | 0 | 0 | 0 | 0 | 0 | 0 | 0 | 0 | 0 | 0 | 0 | 0 | 0 | 0 | 0 | 0 | 0 | 0 | 0 | 0 | 0 | 0 | 0 | 0 | 0 | 0 | 0 | 0 | 0 | 0 |  | 963462 | 2672
21-D-2008 | 21 | Driving | Flexible | 03/01/2016 | Aggregate |  | 1731 | 24 | Clay | 0 | 10 | 0 | 0 | 0 | 0 | 0 | 120 | 0 | 0 | 0 | 0 | 06/13/2008 | 0 | 09/27/2016 | 0 | MnROAD Mainline - Interstate 94 | 0 | 0 | 0 | 0 | 0 | 71 | 198 | 1 | 12 | 0 | 0 | 0 | 0 | 0 | 0 | 0 | 0 | 0 | 0 | 0 | 0 | 0 | 0 | 1 | 1.5 | 0 | 0 | 0 | 0 | 0 | 0 | 0 | 0 | 0 | 0 | 23 | 80 | 0 | 2 | 4 | 0 | 0 | 0 | 124 | 260 | 0 | 0 | 0 | 0 | 128 | 9 | 0 | 0 | 0 | 0 | 0 | 0 | 0 |  | 4785576 | 2818
21-P-2008 | 21 | Passing | Flexible | 03/01/2016 | Aggregate |  | 369 | 0 | Clay | 0 | 0 | 0 | 0 | 0 | 0 | 0 | 199 | 0 | 0 | 0 | 0 | 06/13/2008 | 0 | 09/27/2016 | 28 | MnROAD Mainline - Interstate 94 | 0 | 0 | 0 | 0 | 0 | 13 | 35 | 0 | 0 | 0 | 0 | 0 | 0 | 0 | 0 | 0 | 0 | 0 | 0 | 0 | 0 | 0 | 0 | 0 | 0 | 0 | 0 | 0 | 0 | 0 | 0 | 0 | 0 | 0 | 0 | 0 | 0 | 0 | 0 | 0 | 0 | 0 | 0 | 0 | 0 | 0 | 0 | 0 | 0 | 0 | 0 | 0 | 0 | 0 | 0 | 0 | 0 | 0 |  | 1044103 | 2818
21-D-2016 | 21 | Driving | Flexible | 03/20/2017 | Aggregate |  | 0 | 0 | Clay | 0 | 0 | 0 | 0 | 0 | 0 | 0 | 0 | 0 | 0 | 0 | 0 | 09/28/2016 | 0 | 05/01/2022 | 0 | MnROAD Mainline - Interstate 94 | 0 | 0 | 0 | 0 | 0 | 0 | 0 | 0 | 0 | 0 | 0 | 0 | 0 | 0 | 0 | 0 | 0 | 0 | 0 | 0 | 0 | 0 | 0 | 0 | 0 | 0 | 0 | 0 | 0 | 0 | 0 | 0 | 0 | 0 | 0 | 0 | 0 | 0 | 0 | 0 | 0 | 0 | 0 | 0 | 0 | 0 | 0 | 0 | 0 | 0 | 0 | 0 | 0 | 0 | 0 | 0 | 0 | 0 | 0 | 362835 | 173
21-P-2016 | 21 | Passing | Flexible | 03/20/2017 | Aggregate |  | 0 | 0 | Clay | 0 | 0 | 0 | 0 | 0 | 0 | 0 | 0 | 0 | 0 | 0 | 0 | 09/28/2016 | 0 | 05/01/2022 | 0 | MnROAD Mainline - Interstate 94 | 0 | 0 | 0 | 0 | 0 | 0 | 0 | 0 | 0 | 0 | 0 | 0 | 0 | 0 | 0 | 0 | 0 | 0 | 0 | 0 | 0 | 0 | 0 | 0 | 0 | 0 | 0 | 0 | 0 | 0 | 0 | 0 | 0 | 0 | 0 | 9 | 0 | 0 | 0 | 0 | 0 | 0 | 0 | 0 | 0 | 0 | 0 | 0 | 0 | 0 | 0 | 0 | 0 | 0 | 0 | 0 | 0 | 0 | 0 | 69643 | 173
21-D-2016 | 21 | Driving | Flexible | 03/14/2018 | Aggregate |  | 6 | 0 | Clay | 0 | 0 | 0 | 0 | 0 | 0 | 0 | 0 | 0 | 0 | 0 | 0 | 09/28/2016 | 0 | 05/01/2022 | 0 | MnROAD Mainline - Interstate 94 | 0 | 0 | 0 | 0 | 0 | 0 | 0 | 0 | 0 | 0 | 0 | 0 | 0 | 0 | 0 | 0 | 0 | 0 | 0 | 0 | 0 | 0 | 0 | 0 | 0 | 0 | 0 | 0 | 0 | 0 | 0 | 0 | 0 | 0 | 0 | 0 | 0 | 0 | 0 | 0 | 0 | 0 | 0 | 68 | 0 | 0 | 0 | 0 | 0 | 500 | 0 | 0 | 0 | 0 | 0 | 0 | 0 | 0 |  | 993192 | 532
21-P-2016 | 21 | Passing | Flexible | 03/14/2018 | Aggregate |  | 0 | 0 | Clay | 0 | 0 | 0 | 0 | 0 | 0 | 0 | 0 | 0 | 0 | 0 | 0 | 09/28/2016 | 0 | 05/01/2022 | 0 | MnROAD Mainline - Interstate 94 | 0 | 0 | 0 | 0 | 0 | 0 | 0 | 0 | 0 | 0 | 0 | 0 | 0 | 0 | 0 | 0 | 0 | 0 | 0 | 0 | 0 | 0 | 0 | 0 | 0 | 0 | 0 | 0 | 0 | 0 | 0 | 0 | 0 | 0 | 0 | 41 | 0 | 0 | 0 | 0 | 0 | 0 | 0 | 0 | 0 | 0 | 0 | 0 | 0 | 0 | 0 | 0 | 0 | 0 | 0 | 0 | 0 | 0 |  | 155559 | 532
21-D-2016 | 21 | Driving | Flexible | 04/26/2018 | Aggregate |  | 10 | 0 | Clay | 0 | 0 | 0 | 0 | 0 | 0 | 0 | 11 | 0 | 0 | 0 | 0 | 09/28/2016 | 0 | 05/01/2022 | 0 | MnROAD Mainline - Interstate 94 | 0 | 0 | 0 | 0 | 0 | 1 | 1 | 0 | 0 | 0 | 0 | 0 | 0 | 0 | 0 | 0 | 0 | 0 | 0 | 0 | 0 | 0 | 0 | 0 | 0 | 0 | 0 | 0 | 0 | 0 | 0 | 0 | 0 | 0 | 0 | 0 | 0 | 0 | 0 | 0 | 0 | 0 | 0 | 68 | 0 | 0 | 0 | 0 | 0 | 500 | 0 | 0 | 0 | 0 | 0 | 0 | 0 | 0 |  | 1099779 | 575
21-P-2016 | 21 | Passing | Flexible | 04/26/2018 | Aggregate |  | 6 | 0 | Clay | 0 | 0 | 0 | 0 | 0 | 0 | 0 | 10 | 0 | 0 | 0 | 0 | 09/28/2016 | 0 | 05/01/2022 | 9 | MnROAD Mainline - Interstate 94 | 0 | 0 | 0 | 0 | 0 | 3 | 3 | 0 | 0 | 0 | 0 | 0 | 0 | 0 | 0 | 0 | 0 | 0 | 0 | 0 | 0 | 0 | 0 | 0 | 0 | 0 | 0 | 0 | 0 | 0 | 0 | 0 | 0 | 0 | 0 | 41 | 0 | 0 | 0 | 0 | 0 | 0 | 0 | 0 | 0 | 0 | 0 | 0 | 0 | 0 | 0 | 0 | 0 | 0 | 0 | 0 | 0 | 0 |  | 180461 | 575
21-D-2016 | 21 | Driving | Flexible | 08/23/2018 | Aggregate |  | 10 | 0 | Clay | 0 | 0 | 0 | 0 | 0 | 0 | 0 | 11 | 0 | 0 | 0 | 0 | 09/28/2016 | 0 | 05/01/2022 | 0 | MnROAD Mainline - Interstate 94 | 0 | 0 | 0 | 0 | 0 | 1 | 1 | 0 | 0 | 0 | 0 | 0 | 0 | 0 | 0 | 0 | 0 | 0 | 0 | 0 | 0 | 0 | 0 | 0 | 0 | 0 | 0 | 0 | 0 | 0 | 0 | 0 | 0 | 0 | 0 | 0 | 0 | 0 | 0 | 0 | 0 | 0 | 0 | 68 | 0 | 0 | 0 | 0 | 0 | 500 | 0 | 0 | 0 | 0 | 0 | 0 | 0 | 0 |  | 1413710 | 694
21-P-2016 | 21 | Passing | Flexible | 08/23/2018 | Aggregate |  | 6 | 0 | Clay | 0 | 0 | 0 | 0 | 0 | 0 | 0 | 10 | 0 | 0 | 0 | 0 | 09/28/2016 | 0 | 05/01/2022 | 9 | MnROAD Mainline - Interstate 94 | 0 | 0 | 0 | 0 | 0 | 3 | 3 | 0 | 0 | 0 | 0 | 0 | 0 | 0 | 0 | 0 | 0 | 0 | 0 | 0 | 0 | 0 | 0 | 0 | 0 | 0 | 0 | 0 | 0 | 0 | 0 | 0 | 0 | 0 | 0 | 41 | 0 | 0 | 0 | 0 | 0 | 0 | 0 | 0 | 0 | 0 | 0 | 0 | 0 | 0 | 0 | 0 | 0 | 0 | 0 | 0 | 0 | 0 |  | 259820 | 694
21-D-2016 | 21 | Driving | Flexible | 03/22/2019 | Aggregate |  | 10 | 0 | Clay | 0 | 0 | 0 | 0 | 0 | 0 | 0 | 11 | 0 | 0 | 0 | 0 | 09/28/2016 | 0 | 05/01/2022 | 89 | MnROAD Mainline - Interstate 94 | 0 | 0 | 0 | 0 | 0 | 41 | 64 | 0 | 0 | 0 | 0 | 0 | 0 | 0 | 0 | 0 | 0 | 0 | 0 | 0 | 0 | 0 | 0 | 0 | 0 | 0 | 0 | 0 | 0 | 0 | 0 | 0 | 0 | 0 | 0 | 0 | 0 | 0 | 0 | 0 | 0 | 0 | 0 | 68 | 0 | 0 | 0 | 0 | 0 | 458 | 42 | 0 | 0 | 0 | 0 | 0 | 0 | 0 |  | 1791596 | 905
21-P-2016 | 21 | Passing | Flexible | 03/22/2019 | Aggregate |  | 56 | 0 | Clay | 0 | 0 | 0 | 0 | 0 | 0 | 0 | 10 | 0 | 0 | 0 | 0 | 09/28/2016 | 0 | 05/01/2022 | 48 | MnROAD Mainline - Interstate 94 | 0 | 0 | 0 | 0 | 0 | 26 | 47 | 0 | 0 | 0 | 0 | 0 | 0 | 0 | 0 | 0 | 0 | 0 | 0 | 0 | 0 | 0 | 0 | 0 | 0 | 0 | 0 | 0 | 0 | 0 | 0 | 0 | 0 | 0 | 0 | 41 | 0 | 0 | 0 | 0 | 0 | 0 | 0 | 0 | 0 | 0 | 0 | 0 | 0 | 0 | 0 | 0 | 0 | 0 | 0 | 0 | 0 | 0 |  | 376307 | 905
21-D-2016 | 21 | Driving | Flexible | 04/19/2019 | Aggregate |  | 29 | 0 | Clay | 0 | 0 | 0 | 0 | 0 | 0 | 0 | 34 | 0 | 0 | 0 | 0 | 09/28/2016 | 0 | 05/01/2022 | 152 | MnROAD Mainline - Interstate 94 | 0 | 0 | 0 | 0 | 0 | 74 | 144 | 0 | 0 | 0 | 0 | 0 | 0 | 0 | 0 | 0 | 0 | 0 | 0 | 0 | 0 | 0 | 0 | 0 | 0 | 0 | 0 | 0 | 0 | 0 | 0 | 0 | 0 | 0 | 0 | 0 | 0 | 0 | 0 | 0 | 0 | 0 | 0 | 68 | 0 | 0 | 0 | 0 | 0 | 458 | 42 | 0 | 0 | 0 | 0 | 0 | 0 | 0 |  | 1853410 | 933
21-P-2016 | 21 | Passing | Flexible | 04/19/2019 | Aggregate |  | 56 | 0 | Clay | 0 | 0 | 0 | 0 | 0 | 0 | 0 | 13 | 0 | 0 | 0 | 0 | 09/28/2016 | 0 | 05/01/2022 | 53 | MnROAD Mainline - Interstate 94 | 0 | 0 | 0 | 0 | 0 | 32 | 55 | 0 | 0 | 0 | 0 | 0 | 0 | 0 | 0 | 0 | 0 | 0 | 0 | 0 | 0 | 0 | 0 | 0 | 0 | 0 | 0 | 0 | 0 | 0 | 0 | 0 | 0 | 0 | 0 | 41 | 0 | 0 | 0 | 0 | 0 | 0 | 0 | 0 | 0 | 0 | 0 | 0 | 0 | 0 | 0 | 0 | 0 | 0 | 0 | 0 | 0 | 0 |  | 391751 | 933
21-D-2016 | 21 | Driving | Flexible | 10/23/2019 | Aggregate |  | 29 | 0 | Clay | 0 | 0 | 0 | 0 | 0 | 0 | 0 | 34 | 0 | 0 | 0 | 0 | 09/28/2016 | 0 | 05/01/2022 | 153 | MnROAD Mainline - Interstate 94 | 0 | 0 | 0 | 0 | 0 | 77 | 156 | 0 | 0 | 0 | 0 | 0 | 0 | 0 | 0 | 0 | 0 | 0 | 0 | 0 | 0 | 0 | 0 | 0 | 0 | 0 | 0 | 0 | 0 | 0 | 0 | 0 | 0 | 0 | 0 | 0 | 0 | 0 | 0 | 0 | 500 | 0 | 0 | 0 | 0 | 0 | 458 | 42 | 0 | 0 | 0 | 0 | 0 | 0 | 0 | 0 | 0 | 0 |  | 2226525 | 1120
21-P-2016 | 21 | Passing | Flexible | 10/23/2019 | Aggregate |  | 164 | 0 | Clay | 0 | 0 | 0 | 0 | 0 | 0 | 0 | 20 | 0 | 0 | 0 | 0 | 09/28/2016 | 0 | 05/01/2022 | 68 | MnROAD Mainline - Interstate 94 | 0 | 0 | 0 | 0 | 0 | 38 | 70 | 0 | 0 | 0 | 0 | 0 | 0 | 0 | 0 | 0 | 0 | 0 | 0 | 0 | 0 | 0 | 0 | 0 | 0 | 0 | 0 | 0 | 0 | 0 | 0 | 0 | 0 | 0 | 0 | 41 | 0 | 0 | 0 | 0 | 0 | 0 | 0 | 0 | 0 | 0 | 0 | 0 | 0 | 0 | 0 | 0 | 0 | 0 | 0 | 0 | 0 | 0 |  | 550837 | 1120
21-D-2016 | 21 | Driving | Flexible | 03/06/2020 | Aggregate |  | 96 | 0 | Clay | 0 | 0 | 0 | 0 | 0 | 0 | 0 | 80 | 0 | 0 | 0 | 0 | 09/28/2016 | 0 | 05/01/2022 | 174 | MnROAD Mainline - Interstate 94 | 0 | 0 | 0 | 0 | 0 | 105 | 217 | 0 | 0 | 0 | 0 | 0 | 0 | 0 | 0 | 0 | 0 | 0 | 0 | 0 | 0 | 0 | 0 | 0 | 0 | 0 | 0 | 0 | 0 | 0 | 0 | 0 | 0 | 0 | 0 | 0 | 0 | 0 | 0 | 0 | 500 | 0 | 0 | 0 | 0 | 0 | 458 | 42 | 0 | 0 | 0 | 0 | 0 | 0 | 0 | 0 | 0 | 0 |  | 2549938 | 1255
21-P-2016 | 21 | Passing | Flexible | 03/06/2020 | Aggregate |  | 177 | 0 | Clay | 0 | 0 | 0 | 0 | 0 | 0 | 0 | 48 | 0 | 0 | 0 | 0 | 09/28/2016 | 0 | 05/01/2022 | 85 | MnROAD Mainline - Interstate 94 | 0 | 0 | 0 | 0 | 0 | 57 | 125 | 0 | 0 | 0 | 0 | 0 | 0 | 0 | 0 | 0 | 0 | 0 | 0 | 0 | 0 | 0 | 0 | 0 | 0 | 0 | 0 | 0 | 0 | 0 | 0 | 0 | 0 | 0 | 0 | 41 | 0 | 0 | 0 | 0 | 0 | 0 | 0 | 0 | 0 | 0 | 0 | 0 | 0 | 0 | 0 | 0 | 0 | 0 | 0 | 0 | 0 | 0 |  | 643707 | 1255
21-D-2016 | 21 | Driving | Flexible | 11/06/2020 | Aggregate |  | 196 | 0 | Clay | 0 | 0 | 0 | 0 | 0 | 0 | 0 | 106 | 0 | 0 | 0 | 0 | 09/28/2016 | 0 | 05/01/2022 | 174 | MnROAD Mainline - Interstate 94 | 0 | 0 | 0 | 0 | 0 | 130 | 293 | 0 | 0 | 0 | 0 | 0 | 0 | 0 | 0 | 0 | 0 | 0 | 0 | 0 | 0 | 0 | 0 | 0 | 0 | 0 | 0 | 0 | 0 | 0 | 0 | 0 | 0 | 0 | 0 | 0 | 0 | 0 | 0 | 0 | 500 | 0 | 0 | 0 | 0 | 0 | 458 | 42 | 0 | 0 | 0 | 0 | 0 | 0 | 0 | 0 | 0 | 0 |  | 2918053 | 1500
21-P-2016 | 21 | Passing | Flexible | 11/06/2020 | Aggregate |  | 185 | 0 | Clay | 0 | 0 | 0 | 0 | 0 | 0 | 0 | 69 | 0 | 0 | 0 | 0 | 09/28/2016 | 0 | 05/01/2022 | 85 | MnROAD Mainline - Interstate 94 | 0 | 0 | 0 | 0 | 0 | 70 | 177 | 0 | 0 | 0 | 0 | 0 | 0 | 0 | 0 | 0 | 0 | 0 | 0 | 0 | 0 | 0 | 0 | 0 | 0 | 0 | 0 | 0 | 0 | 0 | 0 | 0 | 0 | 0 | 0 | 41 | 0 | 0 | 0 | 0 | 0 | 0 | 0 | 0 | 0 | 0 | 0 | 0 | 0 | 0 | 0 | 0 | 0 | 0 | 0 | 0 | 0 | 0 | 34 ft of transverse shoulder cracking | 777340 | 1500
21-D-2016 | 21 | Driving | Flexible | 06/08/2021 | Aggregate |  | 570 | 0 | Clay | 0 | 0 | 0 | 0 | 0 | 0 | 0 | 108 | 0 | 0 | 0 | 0 | 09/28/2016 | 0 | 05/01/2022 | 174 | MnROAD Mainline - Interstate 94 | 0 | 0 | 0 | 0 | 0 | 145 | 334 | 0 | 0 | 0 | 0 | 0 | 0 | 0 | 0 | 0 | 0 | 0 | 0 | 0 | 0 | 0 | 0 | 0 | 0 | 0 | 0 | 0 | 0 | 0 | 0 | 0 | 0 | 0 | 0 | 0 | 0 | 0 | 0 | 0 | 500 | 0 | 0 | 0 | 0 | 0 | 458 | 42 | 0 | 0 | 0 | 0 | 0 | 0 | 0 | 0 | 0 | 0 |  | 3276576 | 1714
21-P-2016 | 21 | Passing | Flexible | 06/08/2021 | Aggregate |  | 444 | 0 | Clay | 0 | 0 | 0 | 0 | 0 | 0 | 0 | 84 | 0 | 0 | 0 | 0 | 09/28/2016 | 0 | 05/01/2022 | 85 | MnROAD Mainline - Interstate 94 | 0 | 0 | 0 | 0 | 0 | 82 | 211 | 0 | 0 | 0 | 0 | 0 | 0 | 0 | 0 | 0 | 0 | 0 | 0 | 0 | 0 | 0 | 0 | 0 | 0 | 0 | 0 | 0 | 0 | 0 | 0 | 0 | 0 | 0 | 0 | 41 | 0 | 0 | 0 | 0 | 0 | 0 | 0 | 0 | 0 | 0 | 0 | 0 | 0 | 0 | 0 | 0 | 0 | 0 | 0 | 0 | 0 | 0 | 105 ft of transverse shoulder cracking | 892080 | 1714
22-D-1990 | 22 | Driving | Flexible | 02/11/1994 | Aggregate |  | 0 | 0 | Clay | 0 | 0 | 0 | 0 | 0 | 0 | 0 | 0 | 0 | 0 | 0 | 0 | 08/04/1990 | 0 | 08/17/2003 | 0 | MnROAD Mainline - Interstate 94 | 0 | 0 | 0 | 0 | 0 | 0 | 0 | 0 | 0 | 0 | 0 | 0 | 0 | 0 | 0 | 0 | 0 | 0 | 0 | 0 | 0 | 0 | 0 | 0 | 0 | 0 | 0 | 0 | 0 | 0 | 0 | 0 | 0 | 0 | 0 | 0 | 0 | 0 | 0 | 0 | 0 | 0 | 0 | 0 | 0 | 0 | 0 | 0 | 0 | 0 | 0 | 0 | 0 | 0 | 0 |  |  |  |  | 47304 | 1287
22-P-1990 | 22 | Passing | Flexible | 02/11/1994 | Aggregate |  | 0 | 0 | Clay | 0 | 0 | 0 | 0 | 0 | 0 | 0 | 0 | 0 | 0 | 0 | 0 | 08/04/1990 | 0 | 08/17/2003 | 0 | MnROAD Mainline - Interstate 94 | 0 | 0 | 0 | 0 | 0 | 0 | 0 | 0 | 0 | 0 | 0 | 0 | 0 | 0 | 0 | 0 | 0 | 0 | 0 | 0 | 0 | 0 | 0 | 0 | 0 | 0 | 0 | 0 | 0 | 0 | 0 | 0 | 0 | 0 | 0 | 0 | 0 | 0 | 0 | 0 | 0 | 0 | 0 | 0 | 0 | 0 | 0 | 0 | 0 | 0 | 0 | 0 | 0 | 0 | 0 |  |  |  |  | 9936 | 1287
22-D-1990 | 22 | Driving | Flexible | 10/21/1994 | Aggregate |  | 0 | 0 | Clay | 0 | 0 | 0 | 0 | 0 | 0 | 0 | 0 | 0 | 0 | 0 | 0 | 08/04/1990 | 0 | 08/17/2003 | 0 | MnROAD Mainline - Interstate 94 | 0 | 0 | 0 | 0 | 0 | 0 | 0 | 0 | 0 | 0 | 0 | 0 | 0 | 0 | 0 | 0 | 0 | 0 | 0 | 0 | 0 | 0 | 0 | 0 | 0 | 0 | 0 | 0 | 0 | 0 | 0 | 0 | 0 | 0 | 0 | 0 | 0 | 0 | 0 | 0 | 0 | 0 | 0 | 0 | 0 | 0 | 0 | 0 | 0 | 0 | 0 | 0 | 0 | 0 | 0 |  |  |  |  | 427782 | 1539
22-P-1990 | 22 | Passing | Flexible | 10/21/1994 | Aggregate |  | 0 | 0 | Clay | 0 | 0 | 0 | 0 | 0 | 0 | 0 | 0 | 0 | 0 | 0 | 0 | 08/04/1990 | 0 | 08/17/2003 | 0 | MnROAD Mainline - Interstate 94 | 0 | 0 | 0 | 0 | 0 | 0 | 0 | 0 | 0 | 0 | 0 | 0 | 0 | 0 | 0 | 0 | 0 | 0 | 0 | 0 | 0 | 0 | 0 | 0 | 0 | 0 | 0 | 0 | 0 | 0 | 0 | 0 | 0 | 0 | 0 | 0 | 0 | 0 | 0 | 0 | 0 | 0 | 0 | 0 | 0 | 0 | 0 | 0 | 0 | 0 | 0 | 0 | 0 | 0 | 0 |  |  |  |  | 108781 | 1539
22-D-1990 | 22 | Driving | Flexible | 04/20/1995 | Aggregate |  | 0 | 0 | Clay | 0 | 0 | 0 | 0 | 0 | 0 | 0 | 0 | 0 | 0 | 0 | 0 | 08/04/1990 | 0 | 08/17/2003 | 0 | MnROAD Mainline - Interstate 94 | 0 | 0 | 0 | 0 | 0 | 0 | 0 | 0 | 0 | 0 | 0 | 0 | 0 | 0 | 0 | 0 | 0 | 0 | 0 | 0 | 0 | 0 | 0 | 0 | 0 | 0 | 0 | 0 | 0 | 0 | 0 | 0 | 0 | 0 | 0 | 0 | 0 | 0 | 0 | 0 | 0 | 0 | 0 | 0 | 0 | 0 | 0 | 0 | 0 | 0 | 0 | 0 | 0 | 0 | 0 |  |  |  |  | 712165 | 1720
22-P-1990 | 22 | Passing | Flexible | 04/20/1995 | Aggregate |  | 0 | 0 | Clay | 0 | 0 | 0 | 0 | 0 | 0 | 0 | 0 | 0 | 0 | 0 | 0 | 08/04/1990 | 0 | 08/17/2003 | 0 | MnROAD Mainline - Interstate 94 | 0 | 0 | 0 | 0 | 0 | 0 | 0 | 0 | 0 | 0 | 0 | 0 | 0 | 0 | 0 | 0 | 0 | 0 | 0 | 0 | 0 | 0 | 0 | 0 | 0 | 0 | 0 | 0 | 0 | 0 | 0 | 0 | 0 | 0 | 0 | 0 | 0 | 0 | 0 | 0 | 0 | 0 | 0 | 0 | 0 | 0 | 0 | 0 | 0 | 0 | 0 | 0 | 0 | 0 | 0 |  |  |  |  | 180577 | 1720
22-D-1990 | 22 | Driving | Flexible | 11/04/1995 | Aggregate |  | 0 | 0 | Clay | 0 | 0 | 0 | 0 | 0 | 0 | 0 | 0 | 0 | 0 | 0 | 0 | 08/04/1990 | 0 | 08/17/2003 | 0 | MnROAD Mainline - Interstate 94 | 0 | 0 | 0 | 0 | 0 | 0 | 0 | 0 | 0 | 0 | 0 | 0 | 0 | 0 | 0 | 0 | 0 | 0 | 0 | 0 | 0 | 0 | 0 | 0 | 0 | 0 | 0 | 0 | 0 | 0 | 0 | 0 | 0 | 0 | 0 | 0 | 0 | 0 | 0 | 0 | 0 | 0 | 0 | 0 | 0 | 0 | 0 | 0 | 0 | 0 | 0 | 0 | 0 | 0 | 0 |  |  |  |  | 1019987 | 1918
22-P-1990 | 22 | Passing | Flexible | 11/04/1995 | Aggregate |  | 0 | 0 | Clay | 0 | 0 | 0 | 0 | 0 | 0 | 0 | 0 | 0 | 0 | 0 | 0 | 08/04/1990 | 0 | 08/17/2003 | 0 | MnROAD Mainline - Interstate 94 | 0 | 0 | 0 | 0 | 0 | 0 | 0 | 0 | 0 | 0 | 0 | 0 | 0 | 0 | 0 | 0 | 0 | 0 | 0 | 0 | 0 | 0 | 0 | 0 | 0 | 0 | 0 | 0 | 0 | 0 | 0 | 0 | 0 | 0 | 0 | 0 | 0 | 0 | 0 | 0 | 0 | 0 | 0 | 0 | 0 | 0 | 0 | 0 | 0 | 0 | 0 | 0 | 0 | 0 | 0 |  |  |  |  | 278982 | 1918
22-D-1990 | 22 | Driving | Flexible | 02/13/1996 | Aggregate |  | 0 | 0 | Clay | 0 | 0 | 0 | 0 | 0 | 0 | 0 | 0 | 0 | 0 | 0 | 0 | 08/04/1990 | 0 | 08/17/2003 | 0 | MnROAD Mainline - Interstate 94 | 0 | 0 | 0 | 0 | 0 | 15 | 167 | 0 | 0 | 0 | 0 | 0 | 0 | 0 | 0 | 0 | 0 | 0 | 0 | 0 | 0 | 0 | 0 | 0 | 0 | 0 | 0 | 0 | 0 | 0 | 0 | 0 | 0 | 0 | 0 | 0 | 0 | 0 | 0 | 0 | 0 | 0 | 0 | 230 | 0 | 0 | 0 | 0 | 0 | 495 | 0 | 0 | 0 | 0 | 0 |  |  |  |  | 1151463 | 2019
22-P-1990 | 22 | Passing | Flexible | 02/13/1996 | Aggregate |  | 0 | 0 | Clay | 0 | 0 | 0 | 0 | 0 | 0 | 0 | 0 | 0 | 0 | 0 | 0 | 08/04/1990 | 0 | 08/17/2003 | 0 | MnROAD Mainline - Interstate 94 | 0 | 0 | 0 | 0 | 0 | 13 | 159 | 0 | 0 | 0 | 0 | 0 | 0 | 0 | 0 | 0 | 0 | 0 | 0 | 0 | 0 | 0 | 0 | 0 | 0 | 0 | 0 | 0 | 0 | 0 | 0 | 0 | 0 | 0 | 0 | 0 | 0 | 0 | 0 | 0 | 0 | 0 | 0 | 296 | 0 | 0 | 0 | 0 | 0 | 495 | 0 | 0 | 0 | 0 | 0 |  |  |  |  | 321686 | 2019
22-D-1990 | 22 | Driving | Flexible | 03/01/1996 | Aggregate |  | 0 | 0 | Clay | 0 | 0 | 0 | 0 | 0 | 0 | 0 | 0 | 0 | 0 | 0 | 0 | 08/04/1990 | 0 | 08/17/2003 | 0 | MnROAD Mainline - Interstate 94 | 0 | 0 | 0 | 0 | 0 | 20 | 213 | 0 | 0 | 0 | 0 | 0 | 0 | 0 | 0 | 0 | 0 | 0 | 0 | 0 | 0 | 0 | 0 | 0 | 0 | 0 | 0 | 0 | 0 | 0 | 0 | 0 | 0 | 0 | 0 | 0 | 0 | 0 | 0 | 0 | 0 | 0 | 0 | 230 | 0 | 0 | 0 | 0 | 0 | 495 | 0 | 0 | 0 | 0 | 0 |  |  |  |  | 1177979 | 2036
22-P-1990 | 22 | Passing | Flexible | 03/01/1996 | Aggregate |  | 0 | 0 | Clay | 0 | 0 | 0 | 0 | 0 | 0 | 0 | 0 | 0 | 0 | 0 | 0 | 08/04/1990 | 0 | 08/17/2003 | 0 | MnROAD Mainline - Interstate 94 | 0 | 0 | 0 | 0 | 0 | 16 | 173 | 0 | 0 | 0 | 0 | 0 | 0 | 0 | 0 | 0 | 0 | 0 | 0 | 0 | 0 | 0 | 0 | 0 | 0 | 0 | 0 | 0 | 0 | 0 | 0 | 0 | 0 | 0 | 0 | 0 | 0 | 0 | 0 | 0 | 0 | 0 | 0 | 296 | 0 | 0 | 0 | 0 | 0 | 495 | 0 | 0 | 0 | 0 | 0 |  |  |  |  | 328941 | 2036
22-D-1990 | 22 | Driving | Flexible | 03/13/1996 | Aggregate |  | 0 | 0 | Clay | 0 | 0 | 0 | 0 | 0 | 0 | 0 | 0 | 0 | 0 | 0 | 0 | 08/04/1990 | 0 | 08/17/2003 | 0 | MnROAD Mainline - Interstate 94 | 0 | 0 | 0 | 0 | 0 | 20 | 213 | 0 | 0 | 0 | 0 | 0 | 0 | 0 | 0 | 0 | 0 | 0 | 0 | 0 | 0 | 0 | 0 | 0 | 0 | 0 | 0 | 0 | 0 | 0 | 0 | 0 | 0 | 0 | 0 | 0 | 0 | 0 | 0 | 0 | 0 | 0 | 0 | 230 | 0 | 0 | 0 | 0 | 0 | 495 | 0 | 0 | 0 | 0 | 0 |  |  |  |  | 1193926 | 2048
22-P-1990 | 22 | Passing | Flexible | 03/13/1996 | Aggregate |  | 0 | 0 | Clay | 0 | 0 | 0 | 0 | 0 | 0 | 0 | 0 | 0 | 0 | 0 | 0 | 08/04/1990 | 0 | 08/17/2003 | 0 | MnROAD Mainline - Interstate 94 | 0 | 0 | 0 | 0 | 0 | 17 | 180 | 0 | 0 | 0 | 0 | 0 | 0 | 0 | 0 | 0 | 0 | 0 | 0 | 0 | 0 | 0 | 0 | 0 | 0 | 0 | 0 | 0 | 0 | 0 | 0 | 0 | 0 | 0 | 0 | 0 | 0 | 0 | 0 | 0 | 0 | 0 | 0 | 296 | 0 | 0 | 0 | 0 | 0 | 495 | 0 | 0 | 0 | 0 | 0 |  |  |  |  | 332472 | 2048
22-D-1990 | 22 | Driving | Flexible | 04/18/1996 | Aggregate |  | 0 | 0 | Clay | 0 | 0 | 0 | 0 | 0 | 0 | 0 | 0 | 0 | 0 | 0 | 0 | 08/04/1990 | 0 | 08/17/2003 | 0 | MnROAD Mainline - Interstate 94 | 0 | 0 | 0 | 0 | 0 | 21 | 220 | 0 | 0 | 0 | 0 | 0 | 0 | 0 | 0 | 0 | 0 | 0 | 0 | 0 | 0 | 0 | 0 | 0 | 0 | 0 | 0 | 0 | 0 | 0 | 0 | 0 | 0 | 0 | 0 | 0 | 0 | 0 | 0 | 0 | 0 | 0 | 0 | 230 | 0 | 0 | 0 | 0 | 0 | 495 | 0 | 0 | 17 | 0 | 0 |  |  |  |  | 1225018 | 2084
22-P-1990 | 22 | Passing | Flexible | 04/18/1996 | Aggregate |  | 0 | 0 | Clay | 0 | 0 | 0 | 0 | 0 | 0 | 0 | 0 | 0 | 0 | 0 | 0 | 08/04/1990 | 0 | 08/17/2003 | 0 | MnROAD Mainline - Interstate 94 | 0 | 0 | 0 | 0 | 0 | 19 | 198 | 0 | 0 | 0 | 0 | 0 | 0 | 0 | 0 | 0 | 0 | 0 | 0 | 0 | 0 | 0 | 0 | 0 | 0 | 0 | 0 | 0 | 0 | 0 | 0 | 0 | 0 | 0 | 0 | 0 | 0 | 0 | 0 | 0 | 0 | 0 | 0 | 296 | 0 | 0 | 0 | 0 | 0 | 495 | 0 | 0 | 18 | 0 | 0 |  |  |  |  | 342983 | 2084
22-D-1990 | 22 | Driving | Flexible | 11/13/1996 | Aggregate |  | 0 | 0 | Clay | 0 | 0 | 0 | 0 | 0 | 0 | 0 | 0 | 0 | 0 | 0 | 0 | 08/04/1990 | 0 | 08/17/2003 | 0 | MnROAD Mainline - Interstate 94 | 0 | 0 | 0 | 0 | 0 | 21 | 220 | 0 | 0 | 0 | 0 | 0 | 0 | 0 | 0 | 0 | 0 | 0 | 0 | 0 | 0 | 0 | 0 | 0 | 0 | 0 | 0 | 0 | 0 | 0 | 0 | 0 | 0 | 0 | 0 | 0 | 0 | 0 | 0 | 0 | 0 | 0 | 0 | 230 | 0 | 0 | 0 | 0 | 0 | 495 | 0 | 0 | 17 | 0 | 0 |  |  |  |  | 1434321 | 2293
22-P-1990 | 22 | Passing | Flexible | 11/13/1996 | Aggregate |  | 0 | 0 | Clay | 0 | 0 | 0 | 0 | 0 | 0 | 0 | 0 | 0 | 0 | 0 | 0 | 08/04/1990 | 0 | 08/17/2003 | 0 | MnROAD Mainline - Interstate 94 | 0 | 0 | 0 | 0 | 0 | 19 | 198 | 0 | 0 | 0 | 0 | 0 | 0 | 0 | 0 | 0 | 0 | 0 | 0 | 0 | 0 | 0 | 0 | 0 | 0 | 0 | 0 | 0 | 0 | 0 | 0 | 0 | 0 | 0 | 0 | 0 | 0 | 0 | 0 | 0 | 0 | 0 | 0 | 296 | 0 | 0 | 0 | 0 | 0 | 495 | 0 | 0 | 18 | 0 | 0 |  |  |  |  | 446242 | 2293
22-D-1990 | 22 | Driving | Flexible | 04/30/1997 | Aggregate |  | 0 | 0 | Clay | 0 | 0 | 0 | 0 | 0 | 0 | 0 | 0 | 0 | 0 | 0 | 0 | 08/04/1990 | 0 | 08/17/2003 | 0 | MnROAD Mainline - Interstate 94 | 0 | 0 | 0 | 0 | 0 | 21 | 220 | 0 | 0 | 0 | 0 | 0 | 0 | 0 | 0 | 0 | 0 | 0 | 0 | 0 | 0 | 0 | 0 | 0 | 0 | 0 | 0 | 0 | 0 | 0 | 0 | 0 | 0 | 0 | 0 | 0 | 0 | 0 | 0 | 0 | 0 | 0 | 0 | 230 | 0 | 0 | 0 | 0 | 0 | 495 | 0 | 0 | 17 | 0 | 0 |  |  |  |  | 1602213 | 2461
22-P-1990 | 22 | Passing | Flexible | 04/30/1997 | Aggregate |  | 0 | 0 | Clay | 0 | 0 | 0 | 0 | 0 | 0 | 0 | 0 | 0 | 0 | 0 | 0 | 08/04/1990 | 0 | 08/17/2003 | 0 | MnROAD Mainline - Interstate 94 | 0 | 0 | 0 | 0 | 0 | 19 | 198 | 0 | 0 | 0 | 0 | 0 | 0 | 0 | 0 | 0 | 0 | 0 | 0 | 0 | 0 | 0 | 0 | 0 | 0 | 0 | 0 | 0 | 0 | 0 | 0 | 0 | 0 | 0 | 0 | 0 | 0 | 0 | 0 | 0 | 0 | 0 | 0 | 296 | 0 | 0 | 0 | 0 | 0 | 495 | 0 | 0 | 18 | 0 | 0 |  |  |  |  | 488748 | 2461
22-D-1990 | 22 | Driving | Flexible | 11/15/1997 | Aggregate |  | 0 | 0 | Clay | 0 | 0 | 0 | 0 | 0 | 0 | 0 | 0 | 0 | 0 | 0 | 0 | 08/04/1990 | 0 | 08/17/2003 | 0 | MnROAD Mainline - Interstate 94 | 0 | 0 | 0 | 0 | 0 | 21 | 220 | 0 | 0 | 0 | 0 | 0 | 0 | 0 | 0 | 0 | 0 | 0 | 0 | 0 | 0 | 0 | 0 | 0 | 0 | 0 | 0 | 0 | 0 | 0 | 0 | 0 | 0 | 0 | 0 | 0 | 0 | 0 | 0 | 0 | 0 | 0 | 0 | 230 | 0 | 0 | 0 | 0 | 0 | 495 | 0 | 0 | 17 | 0 | 0 |  |  |  |  | 1777990 | 2660
22-P-1990 | 22 | Passing | Flexible | 11/15/1997 | Aggregate |  | 0 | 0 | Clay | 0 | 0 | 0 | 0 | 0 | 0 | 0 | 0 | 0 | 0 | 0 | 0 | 08/04/1990 | 0 | 08/17/2003 | 0 | MnROAD Mainline - Interstate 94 | 0 | 0 | 0 | 0 | 0 | 19 | 198 | 0 | 0 | 0 | 0 | 0 | 0 | 0 | 0 | 0 | 0 | 0 | 0 | 0 | 0 | 0 | 0 | 0 | 0 | 0 | 0 | 0 | 0 | 0 | 0 | 0 | 0 | 0 | 0 | 0 | 0 | 0 | 0 | 0 | 0 | 0 | 0 | 296 | 0 | 0 | 0 | 0 | 0 | 495 | 0 | 0 | 18 | 0 | 0 |  |  |  |  | 542137 | 2660
22-D-1990 | 22 | Driving | Flexible | 04/29/1998 | Aggregate |  | 0 | 0 | Clay | 0 | 0 | 0 | 0 | 0 | 0 | 0 | 0 | 0 | 0 | 0 | 0 | 08/04/1990 | 0 | 08/17/2003 | 0 | MnROAD Mainline - Interstate 94 | 0 | 0 | 0 | 0 | 0 | 21 | 222 | 0 | 0 | 0 | 0 | 0 | 0 | 0 | 0 | 0 | 0 | 0 | 0 | 0 | 0 | 0 | 0 | 0 | 0 | 0 | 0 | 0 | 0 | 0 | 0 | 0 | 0 | 0 | 0 | 0 | 0 | 0 | 0 | 0 | 0 | 0 | 0 | 230 | 0 | 0 | 0 | 0 | 0 | 495 | 0 | 0 | 17 | 0 | 0 |  |  |  |  | 1987206 | 2825
22-P-1990 | 22 | Passing | Flexible | 04/29/1998 | Aggregate |  | 0 | 0 | Clay | 0 | 0 | 0 | 0 | 0 | 0 | 0 | 0 | 0 | 0 | 0 | 0 | 08/04/1990 | 0 | 08/17/2003 | 0 | MnROAD Mainline - Interstate 94 | 0 | 0 | 0 | 0 | 0 | 19 | 201 | 0 | 0 | 0 | 0 | 0 | 0 | 0 | 0 | 0 | 0 | 0 | 0 | 0 | 0 | 0 | 0 | 0 | 0 | 0 | 0 | 0 | 0 | 0 | 0 | 0 | 0 | 0 | 0 | 0 | 0 | 0 | 0 | 0 | 0 | 0 | 0 | 296 | 0 | 0 | 0 | 0 | 0 | 495 | 0 | 0 | 18 | 0 | 0 |  |  |  |  | 589951 | 2825
22-D-1990 | 22 | Driving | Flexible | 10/02/1998 | Aggregate |  | 0 | 0 | Clay | 0 | 0 | 0 | 0 | 0 | 0 | 0 | 0 | 0 | 0 | 0 | 0 | 08/04/1990 | 0 | 08/17/2003 | 0 | MnROAD Mainline - Interstate 94 | 0 | 0 | 0 | 0 | 0 | 21 | 222 | 0 | 0 | 0 | 0 | 0 | 0 | 0 | 0 | 0 | 0 | 0 | 0 | 0 | 0 | 0 | 0 | 0 | 0 | 0 | 0 | 0 | 0 | 0 | 0 | 0 | 0 | 0 | 0 | 0 | 0 | 0 | 0 | 0 | 0 | 0 | 0 | 230 | 0 | 0 | 0 | 0 | 0 | 495 | 0 | 0 | 17 | 0 | 0 |  |  |  |  | 2161223 | 2981
22-P-1990 | 22 | Passing | Flexible | 10/02/1998 | Aggregate |  | 0 | 0 | Clay | 0 | 0 | 0 | 0 | 0 | 0 | 0 | 0 | 0 | 0 | 0 | 0 | 08/04/1990 | 0 | 08/17/2003 | 0 | MnROAD Mainline - Interstate 94 | 0 | 0 | 0 | 0 | 0 | 19 | 201 | 0 | 0 | 0 | 0 | 0 | 0 | 0 | 0 | 0 | 0 | 0 | 0 | 0 | 0 | 0 | 0 | 0 | 0 | 0 | 0 | 0 | 0 | 0 | 0 | 0 | 0 | 0 | 0 | 0 | 0 | 0 | 0 | 0 | 0 | 0 | 0 | 296 | 0 | 0 | 0 | 0 | 0 | 495 | 0 | 0 | 18 | 0 | 0 |  |  |  |  | 660766 | 2981
22-D-1990 | 22 | Driving | Flexible | 04/20/1999 | Aggregate |  | 0 | 0 | Clay | 0 | 0 | 0 | 0 | 0 | 0 | 0 | 0 | 0 | 0 | 0 | 0 | 08/04/1990 | 0 | 08/17/2003 | 0 | MnROAD Mainline - Interstate 94 | 0 | 0 | 0 | 0 | 0 | 21 | 222 | 0 | 0 | 0 | 0 | 0 | 0 | 0 | 0 | 0 | 0 | 0 | 0 | 0 | 0 | 0 | 0 | 0 | 0 | 0 | 0 | 0 | 0 | 0 | 0 | 0 | 0 | 0 | 0 | 0 | 0 | 0 | 0 | 0 | 0 | 0 | 0 | 230 | 0 | 0 | 0 | 0 | 0 | 495 | 0 | 0 | 17 | 0 | 0 |  |  |  |  | 2423525 | 3181
22-P-1990 | 22 | Passing | Flexible | 04/20/1999 | Aggregate |  | 0 | 0 | Clay | 0 | 0 | 0 | 0 | 0 | 0 | 0 | 0 | 0 | 0 | 0 | 0 | 08/04/1990 | 0 | 08/17/2003 | 0 | MnROAD Mainline - Interstate 94 | 0 | 0 | 0 | 0 | 0 | 19 | 201 | 0 | 0 | 0 | 0 | 0 | 0 | 0 | 0 | 0 | 0 | 0 | 0 | 0 | 0 | 0 | 0 | 0 | 0 | 0 | 0 | 0 | 0 | 0 | 0 | 0 | 0 | 0 | 0 | 0 | 0 | 0 | 0 | 0 | 0 | 0 | 0 | 296 | 0 | 0 | 0 | 0 | 0 | 495 | 0 | 0 | 18 | 0 | 0 |  |  |  |  | 738776 | 3181
22-D-1990 | 22 | Driving | Flexible | 10/22/1999 | Aggregate |  | 0 | 0 | Clay | 0 | 0 | 0 | 0 | 0 | 0 | 0 | 0 | 0 | 0 | 0 | 0 | 08/04/1990 | 0 | 08/17/2003 | 0 | MnROAD Mainline - Interstate 94 | 0 | 0 | 0 | 0 | 0 | 21 | 222 | 0 | 0 | 0 | 0 | 0 | 0 | 0 | 0 | 0 | 0 | 0 | 0 | 0 | 0 | 0 | 0 | 0 | 0 | 0 | 0 | 0 | 0 | 0 | 0 | 0 | 0 | 0 | 0 | 0 | 0 | 0 | 0 | 0 | 0 | 0 | 0 | 230 | 0 | 0 | 0 | 0 | 0 | 495 | 0 | 0 | 17 | 0 | 0 |  |  |  |  | 2727174 | 3366
22-P-1990 | 22 | Passing | Flexible | 10/22/1999 | Aggregate |  | 0 | 0 | Clay | 0 | 0 | 0 | 0 | 0 | 0 | 0 | 0 | 0 | 0 | 0 | 0 | 08/04/1990 | 0 | 08/17/2003 | 0 | MnROAD Mainline - Interstate 94 | 0 | 0 | 0 | 0 | 0 | 19 | 201 | 0 | 0 | 0 | 0 | 0 | 0 | 0 | 0 | 0 | 0 | 0 | 0 | 0 | 0 | 0 | 0 | 0 | 0 | 0 | 0 | 0 | 0 | 0 | 0 | 0 | 0 | 0 | 0 | 0 | 0 | 0 | 0 | 0 | 0 | 0 | 0 | 296 | 0 | 0 | 0 | 0 | 0 | 495 | 0 | 0 | 18 | 0 | 0 |  |  |  |  | 839096 | 3366
22-D-1990 | 22 | Driving | Flexible | 05/16/2000 | Aggregate |  | 0 | 0 | Clay | 0 | 0 | 0 | 0 | 0 | 0 | 0 | 0 | 0 | 0 | 0 | 0 | 08/04/1990 | 0 | 08/17/2003 | 0 | MnROAD Mainline - Interstate 94 | 0 | 0 | 0 | 0 | 0 | 3 | 21 | 0 | 0 | 0 | 0 | 18 | 202 | 0 | 0 | 0 | 0 | 0 | 0 | 0 | 0 | 0 | 0 | 0 | 0 | 0 | 0 | 0 | 0 | 0 | 0 | 0 | 0 | 0 | 0 | 0 | 0 | 0 | 0 | 0 | 162 | 0 | 0 | 68 | 0 | 0 | 495 | 0 | 0 | 0 | 0 | 0 | 17 | 0 | 0 |  |  |  |  | 3092090 | 3573
22-P-1990 | 22 | Passing | Flexible | 05/16/2000 | Aggregate |  | 0 | 0 | Clay | 0 | 0 | 0 | 0 | 0 | 0 | 0 | 0 | 0 | 0 | 0 | 0 | 08/04/1990 | 0 | 08/17/2003 | 0 | MnROAD Mainline - Interstate 94 | 0 | 0 | 0 | 0 | 0 | 0 | 0 | 0 | 0 | 0 | 0 | 19 | 207 | 0 | 0 | 0 | 0 | 0 | 0 | 0 | 0 | 0 | 0 | 0 | 0 | 0 | 0 | 0 | 0 | 0 | 0 | 0 | 0 | 0 | 0 | 0 | 0 | 0 | 0 | 0 | 296 | 0 | 0 | 0 | 0 | 0 | 495 | 0 | 0 | 0 | 0 | 0 | 18 | 0 | 0 |  |  |  |  | 927730 | 3573
22-D-1990 | 22 | Driving | Flexible | 01/04/2001 | Aggregate |  | 0 | 0 | Clay | 0 | 0 | 0 | 0 | 0 | 0 | 0 | 0 | 0 | 0 | 0 | 0 | 08/04/1990 | 0 | 08/17/2003 | 0 | MnROAD Mainline - Interstate 94 | 0 | 0 | 0 | 0 | 0 | 3 | 21 | 0 | 0 | 0 | 0 | 18 | 202 | 0 | 0 | 0 | 0 | 0 | 0 | 0 | 0 | 0 | 0 | 0 | 0 | 0 | 0 | 0 | 0 | 0 | 0 | 0 | 0 | 0 | 0 | 0 | 0 | 0 | 0 | 0 | 162 | 0 | 0 | 68 | 0 | 0 | 495 | 0 | 0 | 0 | 0 | 0 | 17 | 0 | 0 |  |  |  |  | 3465685 | 3806
22-P-1990 | 22 | Passing | Flexible | 01/04/2001 | Aggregate |  | 0 | 0 | Clay | 0 | 0 | 0 | 0 | 0 | 0 | 0 | 0 | 0 | 0 | 0 | 0 | 08/04/1990 | 0 | 08/17/2003 | 0 | MnROAD Mainline - Interstate 94 | 0 | 0 | 0 | 0 | 0 | 0 | 0 | 0 | 0 | 0 | 0 | 19 | 207 | 0 | 0 | 0 | 0 | 0 | 0 | 0 | 0 | 0 | 0 | 0 | 0 | 0 | 0 | 0 | 0 | 0 | 0 | 0 | 0 | 0 | 0 | 0 | 0 | 0 | 0 | 0 | 296 | 0 | 0 | 0 | 0 | 0 | 495 | 0 | 0 | 0 | 0 | 0 | 18 | 0 | 0 |  |  |  |  | 1032391 | 3806
22-D-1990 | 22 | Driving | Flexible | 04/30/2001 | Aggregate |  | 0 | 0 | Clay | 0 | 0 | 0 | 0 | 0 | 0 | 0 | 0 | 0 | 0 | 0 | 0 | 08/04/1990 | 0 | 08/17/2003 | 0 | MnROAD Mainline - Interstate 94 | 0 | 0 | 0 | 0 | 0 | 3 | 21 | 0 | 0 | 0 | 0 | 18 | 202 | 0 | 0 | 0 | 0 | 0 | 0 | 0 | 0 | 0 | 0 | 0 | 0 | 0 | 0 | 0 | 0 | 0 | 0 | 0 | 0 | 0 | 0 | 0 | 0 | 0 | 0 | 0 | 162 | 0 | 0 | 68 | 0 | 0 | 495 | 0 | 0 | 0 | 0 | 0 | 17 | 0 | 0 |  |  |  |  | 3661927 | 3922
22-P-1990 | 22 | Passing | Flexible | 04/30/2001 | Aggregate |  | 0 | 0 | Clay | 0 | 0 | 0 | 0 | 0 | 0 | 0 | 0 | 0 | 0 | 0 | 0 | 08/04/1990 | 0 | 08/17/2003 | 0 | MnROAD Mainline - Interstate 94 | 0 | 0 | 0 | 0 | 0 | 0 | 0 | 0 | 0 | 0 | 0 | 19 | 207 | 0 | 0 | 0 | 0 | 0 | 0 | 0 | 0 | 0 | 0 | 0 | 0 | 0 | 0 | 0 | 0 | 0 | 0 | 0 | 0 | 0 | 0 | 0 | 0 | 0 | 0 | 0 | 296 | 0 | 0 | 0 | 0 | 0 | 495 | 0 | 0 | 0 | 0 | 0 | 18 | 0 | 0 |  |  |  |  | 1081167 | 3922
22-D-1990 | 22 | Driving | Flexible | 10/23/2001 | Aggregate |  | 0 | 0 | Clay | 0 | 0 | 0 | 0 | 0 | 0 | 0 | 0 | 0 | 0 | 0 | 0 | 08/04/1990 | 0 | 08/17/2003 | 0 | MnROAD Mainline - Interstate 94 | 0 | 0 | 0 | 0 | 0 | 3 | 21 | 0 | 0 | 0 | 0 | 18 | 202 | 0 | 0 | 0 | 0 | 0 | 0 | 0 | 0 | 0 | 0 | 0 | 0 | 0 | 0 | 0 | 0 | 0 | 0 | 0 | 0 | 0 | 0 | 0 | 0 | 0 | 0 | 0 | 162 | 0 | 0 | 68 | 0 | 0 | 495 | 0 | 0 | 0 | 0 | 0 | 17 | 0 | 0 |  |  |  |  | 4011124 | 4098
22-P-1990 | 22 | Passing | Flexible | 10/23/2001 | Aggregate |  | 0 | 0 | Clay | 0 | 0 | 0 | 0 | 0 | 0 | 0 | 0 | 0 | 0 | 0 | 0 | 08/04/1990 | 0 | 08/17/2003 | 0 | MnROAD Mainline - Interstate 94 | 0 | 0 | 0 | 0 | 0 | 0 | 0 | 0 | 0 | 0 | 0 | 19 | 207 | 0 | 0 | 0 | 0 | 0 | 0 | 0 | 0 | 0 | 0 | 0 | 0 | 0 | 0 | 0 | 0 | 0 | 0 | 0 | 0 | 0 | 0 | 0 | 0 | 0 | 0 | 0 | 296 | 0 | 0 | 0 | 0 | 0 | 495 | 0 | 0 | 0 | 0 | 0 | 18 | 0 | 0 |  |  |  |  | 1181786 | 4098
22-D-1990 | 22 | Driving | Flexible | 04/20/2002 | Aggregate |  | 0 | 0 | Clay | 0 | 0 | 0 | 0 | 0 | 0 | 0 | 0 | 0 | 0 | 0 | 0 | 08/04/1990 | 0 | 08/17/2003 | 0 | MnROAD Mainline - Interstate 94 | 0 | 0 | 0 | 0 | 0 | 3 | 23 | 0 | 0 | 0 | 0 | 18 | 202 | 0 | 0 | 0 | 0 | 0 | 0 | 0 | 0 | 0 | 0 | 0 | 0 | 0 | 0 | 0 | 0 | 0 | 0 | 0 | 0 | 0 | 0 | 0 | 0 | 0 | 0 | 0 | 162 | 0 | 0 | 68 | 0 | 0 | 495 | 0 | 0 | 0 | 0 | 0 | 68 | 0 | 0 |  |  |  |  | 4339357 | 4277
22-P-1990 | 22 | Passing | Flexible | 04/20/2002 | Aggregate |  | 0 | 0 | Clay | 0 | 0 | 0 | 0 | 0 | 0 | 0 | 0 | 0 | 0 | 0 | 0 | 08/04/1990 | 0 | 08/17/2003 | 0 | MnROAD Mainline - Interstate 94 | 0 | 0 | 0 | 0 | 0 | 0 | 0 | 0 | 0 | 0 | 0 | 19 | 207 | 0 | 0 | 0 | 0 | 0 | 0 | 0 | 0 | 0 | 0 | 0 | 0 | 0 | 0 | 0 | 0 | 0 | 0 | 0 | 0 | 0 | 0 | 0 | 0 | 0 | 0 | 0 | 296 | 0 | 0 | 0 | 0 | 0 | 495 | 0 | 0 | 0 | 0 | 0 | 18 | 0 | 0 |  |  |  |  | 1258687 | 4277
22-D-1990 | 22 | Driving | Flexible | 10/08/2002 | Aggregate |  | 0 | 0 | Clay | 0 | 0 | 0 | 0 | 0 | 0 | 0 | 0 | 0 | 0 | 0 | 0 | 08/04/1990 | 0 | 08/17/2003 | 0 | MnROAD Mainline - Interstate 94 | 0 | 0 | 0 | 0 | 0 | 3 | 23 | 0 | 0 | 0 | 0 | 18 | 202 | 0 | 0 | 0 | 0 | 0 | 0 | 0 | 0 | 0 | 0 | 0 | 0 | 0 | 0 | 0 | 0 | 0 | 0 | 0 | 0 | 0 | 0 | 0 | 0 | 0 | 0 | 0 | 162 | 0 | 0 | 68 | 0 | 0 | 495 | 0 | 0 | 0 | 0 | 0 | 154 | 0 | 0 |  |  |  |  | 4646142 | 4448
22-P-1990 | 22 | Passing | Flexible | 10/08/2002 | Aggregate |  | 0 | 0 | Clay | 0 | 0 | 0 | 0 | 0 | 0 | 0 | 0 | 0 | 0 | 0 | 0 | 08/04/1990 | 0 | 08/17/2003 | 0 | MnROAD Mainline - Interstate 94 | 0 | 0 | 0 | 0 | 0 | 0 | 0 | 0 | 0 | 0 | 0 | 19 | 207 | 0 | 0 | 0 | 0 | 0 | 0 | 0 | 0 | 0 | 0 | 0 | 0 | 0 | 0 | 0 | 0 | 0 | 0 | 0 | 0 | 0 | 0 | 0 | 0 | 0 | 0 | 0 | 296 | 0 | 0 | 0 | 0 | 0 | 495 | 0 | 0 | 0 | 0 | 0 | 95 | 0 | 0 |  |  |  |  | 1348324 | 4448
22-D-1990 | 22 | Driving | Flexible | 04/18/2003 | Aggregate |  | 0 | 0 | Clay | 0 | 0 | 0 | 0 | 0 | 0 | 0 | 0 | 0 | 0 | 0 | 0 | 08/04/1990 | 0 | 08/17/2003 | 0 | MnROAD Mainline - Interstate 94 | 0 | 0 | 0 | 0 | 0 | 5 | 50 | 0 | 0 | 0 | 0 | 16 | 175 | 0 | 0 | 0 | 0 | 1 | 48 | 0 | 0 | 0 | 0 | 0 | 0 | 0 | 0 | 0 | 0 | 0 | 0 | 0 | 0 | 0 | 0 | 0 | 0 | 0 | 0 | 0 | 162 | 0 | 0 | 68 | 0 | 0 | 495 | 0 | 0 | 0 | 0 | 0 | 301 | 0 | 0 |  |  |  |  | 5007846 | 4640
22-P-1990 | 22 | Passing | Flexible | 04/18/2003 | Aggregate |  | 0 | 0 | Clay | 0 | 0 | 0 | 0 | 0 | 0 | 0 | 0 | 0 | 0 | 0 | 0 | 08/04/1990 | 0 | 08/17/2003 | 0 | MnROAD Mainline - Interstate 94 | 0 | 0 | 0 | 0 | 0 | 1 | 12 | 0 | 0 | 0 | 0 | 18 | 195 | 0 | 0 | 0 | 0 | 0 | 0 | 0 | 0 | 0 | 0 | 0 | 0 | 0 | 0 | 0 | 0 | 0 | 0 | 0 | 0 | 0 | 0 | 0 | 0 | 0 | 0 | 0 | 296 | 0 | 0 | 0 | 0 | 0 | 495 | 0 | 0 | 0 | 0 | 0 | 179 | 0 | 0 |  |  |  |  | 1438675 | 4640
22-D-1990 | 22 | Driving | Flexible | 08/17/2003 | Aggregate |  | 0 | 0 | Clay | 0 | 0 | 0 | 0 | 0 | 0 | 0 | 0 | 0 | 0 | 0 | 0 | 08/04/1990 | 0 | 08/17/2003 | 0 | MnROAD Mainline - Interstate 94 | 0 | 0 | 0 | 0 | 0 | 5 | 50 | 0 | 0 | 0 | 0 | 16 | 175 | 0 | 0 | 0 | 0 | 1 | 48 | 0 | 0 | 0 | 0 | 0 | 0 | 0 | 0 | 0 | 0 | 0 | 0 | 0 | 0 | 0 | 0 | 0 | 0 | 0 | 0 | 0 | 162 | 0 | 0 | 68 | 0 | 0 | 495 | 0 | 0 | 0 | 0 | 0 | 301 | 0 | 0 |  |  |  |  | 5225475 | 4761
22-P-1990 | 22 | Passing | Flexible | 08/17/2003 | Aggregate |  | 0 | 0 | Clay | 0 | 0 | 0 | 0 | 0 | 0 | 0 | 0 | 0 | 0 | 0 | 0 | 08/04/1990 | 0 | 08/17/2003 | 0 | MnROAD Mainline - Interstate 94 | 0 | 0 | 0 | 0 | 0 | 1 | 12 | 0 | 0 | 0 | 0 | 18 | 195 | 0 | 0 | 0 | 0 | 0 | 0 | 0 | 0 | 0 | 0 | 0 | 0 | 0 | 0 | 0 | 0 | 0 | 0 | 0 | 0 | 0 | 0 | 0 | 0 | 0 | 0 | 0 | 296 | 0 | 0 | 0 | 0 | 0 | 495 | 0 | 0 | 0 | 0 | 0 | 179 | 0 | 0 |  |  |  |  | 1501517 | 4761
22-D-2003 | 22 | Driving | Flexible | 08/18/2003 | Aggregate |  | 0 | 0 | Clay | 0 | 0 | 0 | 0 | 0 | 0 | 0 | 0 | 0 | 0 | 0 | 0 | 08/18/2003 | 0 | 06/15/2008 | 0 | MnROAD Mainline - Interstate 94 | 0 | 0 | 0 | 0 | 0 | 0 | 0 | 0 | 0 | 0 | 0 | 0 | 0 | 0 | 0 | 0 | 0 | 0 | 0 | 0 | 0 | 0 | 0 | 0 | 0 | 0 | 0 | 0 | 0 | 0 | 0 | 0 | 0 | 0 | 0 | 0 | 0 | 0 | 0 | 0 | 0 | 0 | 0 | 0 | 0 | 0 | 0 | 0 | 0 | 0 | 0 | 0 | 0 | 0 | 0 | [5 empty] | 0
22-P-2003 | 22 | Passing | Flexible | 08/18/2003 | Aggregate |  | 0 | 0 | Clay | 0 | 0 | 0 | 0 | 0 | 0 | 0 | 0 | 0 | 0 | 0 | 0 | 08/18/2003 | 0 | 06/15/2008 | 0 | MnROAD Mainline - Interstate 94 | 0 | 0 | 0 | 0 | 0 | 0 | 0 | 0 | 0 | 0 | 0 | 0 | 0 | 0 | 0 | 0 | 0 | 0 | 0 | 0 | 0 | 0 | 0 | 0 | 0 | 0 | 0 | 0 | 0 | 0 | 0 | 0 | 0 | 0 | 0 | 0 | 0 | 0 | 0 | 0 | 0 | 0 | 0 | 0 | 0 | 0 | 0 | 0 | 0 | 0 | 0 | 0 | 0 | 0 | 0 | [5 empty] | 0
22-D-2003 | 22 | Driving | Flexible | 10/15/2003 | Aggregate |  | 0 | 0 | Clay | 0 | 0 | 0 | 0 | 0 | 0 | 0 | 0 | 0 | 0 | 0 | 0 | 08/18/2003 | 0 | 06/15/2008 | 0 | MnROAD Mainline - Interstate 94 | 0 | 0 | 0 | 0 | 0 | 20 | 218 | 0 | 0 | 0 | 0 | 0 | 0 | 0 | 0 | 0 | 0 | 0 | 0 | 0 | 0 | 0 | 0 | 0 | 0 | 0 | 0 | 0 | 0 | 0 | 0 | 0 | 0 | 0 | 0 | 0 | 0 | 0 | 0 | 0 | 0 | 0 | 0 | 0 | 0 | 0 | 0 | 0 | 0 | 0 | 0 | 0 | 0 | 0 | 0 |  |  |  |  | 114782 | 58
22-P-2003 | 22 | Passing | Flexible | 10/15/2003 | Aggregate |  | 0 | 0 | Clay | 0 | 0 | 0 | 0 | 0 | 0 | 0 | 0 | 0 | 0 | 0 | 0 | 08/18/2003 | 0 | 06/15/2008 | 0 | MnROAD Mainline - Interstate 94 | 0 | 0 | 0 | 0 | 0 | 11 | 104 | 0 | 0 | 0 | 0 | 0 | 0 | 0 | 0 | 0 | 0 | 0 | 0 | 0 | 0 | 0 | 0 | 0 | 0 | 0 | 0 | 0 | 0 | 0 | 0 | 0 | 0 | 0 | 0 | 0 | 0 | 0 | 0 | 0 | 0 | 0 | 0 | 0 | 0 | 0 | 0 | 0 | 0 | 0 | 0 | 0 | 0 | 0 | 0 |  |  |  |  | 32238 | 58
22-D-2003 | 22 | Driving | Flexible | 04/21/2004 | Aggregate |  | 0 | 0 | Clay | 0 | 0 | 0 | 0 | 0 | 0 | 0 | 0 | 0 | 0 | 0 | 0 | 08/18/2003 | 0 | 06/15/2008 | 0 | MnROAD Mainline - Interstate 94 | 0 | 0 | 0 | 0 | 0 | 5 | 48 | 17 | 196 | 0 | 0 | 0 | 0 | 0 | 0 | 0 | 0 | 0 | 0 | 0 | 0 | 0 | 0 | 0 | 0 | 0 | 0 | 0 | 0 | 0 | 0 | 0 | 0 | 0 | 0 | 0 | 0 | 0 | 0 | 0 | 0 | 0 | 0 | 204 | 0 | 0 | 0 | 0 | 0 | 0 | 433 | 0 | 60 | 0 | 0 |  |  |  |  | 487168 | 247
22-P-2003 | 22 | Passing | Flexible | 04/21/2004 | Aggregate |  | 0 | 0 | Clay | 0 | 0 | 0 | 0 | 0 | 0 | 0 | 0 | 0 | 0 | 0 | 0 | 08/18/2003 | 0 | 06/15/2008 | 0 | MnROAD Mainline - Interstate 94 | 0 | 0 | 0 | 0 | 0 | 3 | 26 | 16 | 171 | 0 | 0 | 0 | 0 | 0 | 0 | 0 | 0 | 0 | 0 | 0 | 0 | 0 | 0 | 0 | 0 | 0 | 0 | 0 | 0 | 0 | 0 | 0 | 0 | 0 | 0 | 0 | 0 | 0 | 0 | 0 | 0 | 0 | 0 | 0 | 0 | 0 | 0 | 0 | 0 | 0 | 433 | 0 | 95 | 0 | 0 |  |  |  |  | 130708 | 247
22-D-2003 | 22 | Driving | Flexible | 04/12/2005 | Aggregate |  | 0 | 0 | Clay | 0 | 0 | 0 | 0 | 0 | 0 | 0 | 0 | 0 | 0 | 0 | 0 | 08/18/2003 | 0 | 06/15/2008 | 0 | MnROAD Mainline - Interstate 94 | 0 | 0 | 0 | 0 | 0 | 6 | 35 | 18 | 208 | 0 | 0 | 0 | 0 | 0 | 0 | 0 | 0 | 0 | 0 | 0 | 0 | 0 | 0 | 0 | 0 | 0 | 0 | 0 | 0 | 0 | 0 | 0 | 0 | 0 | 0 | 0 | 0 | 0 | 0 | 0 | 0 | 0 | 0 | 118 | 0 | 0 | 0 | 0 | 0 | 64 | 400 | 0 | 343 | 0 | 0 |  |  |  |  | 872439 | 603
22-P-2003 | 22 | Passing | Flexible | 04/12/2005 | Aggregate |  | 0 | 0 | Clay | 0 | 0 | 0 | 0 | 0 | 0 | 0 | 0 | 0 | 0 | 0 | 0 | 08/18/2003 | 0 | 06/15/2008 | 0 | MnROAD Mainline - Interstate 94 | 0 | 0 | 0 | 0 | 0 | 2 | 24 | 15 | 185 | 0 | 0 | 0 | 0 | 0 | 0 | 0 | 0 | 0 | 0 | 0 | 0 | 0 | 0 | 0 | 0 | 0 | 0 | 0 | 0 | 0 | 0 | 0 | 0 | 0 | 0 | 0 | 0 | 0 | 0 | 0 | 0 | 0 | 0 | 0 | 0 | 0 | 0 | 0 | 0 | 0 | 0 | 0 | 235 | 0 | 0 |  |  |  |  | 226567 | 603
22-D-2003 | 22 | Driving | Flexible | 10/17/2005 | Aggregate |  | 0 | 0 | Clay | 0 | 0 | 0 | 0 | 0 | 0 | 0 | 0 | 0 | 0 | 0 | 0 | 08/18/2003 | 0 | 06/15/2008 | 0 | MnROAD Mainline - Interstate 94 | 0 | 0 | 0 | 0 | 0 | 7 | 42 | 20 | 219 | 0 | 0 | 0 | 0 | 0 | 0 | 0 | 0 | 0 | 0 | 0 | 0 | 0 | 0 | 0 | 0 | 0 | 0 | 0 | 0 | 0 | 0 | 0 | 0 | 0 | 0 | 0 | 0 | 0 | 0 | 0 | 0 | 0 | 0 | 96 | 110 | 0 | 0 | 0 | 0 | 84 | 430 | 0 |  | 344 | 0 |  |  |  |  | 1308076 | 791
22-P-2003 | 22 | Passing | Flexible | 10/17/2005 | Aggregate |  | 0 | 0 | Clay | 0 | 0 | 0 | 0 | 0 | 0 | 0 | 0 | 0 | 0 | 0 | 0 | 08/18/2003 | 0 | 06/15/2008 | 0 | MnROAD Mainline - Interstate 94 | 0 | 0 | 0 | 0 | 0 | 4 | 27 | 15 | 185 | 0 | 0 | 0 | 0 | 0 | 0 | 0 | 0 | 0 | 0 | 0 | 0 | 0 | 0 | 0 | 0 | 0 | 0 | 0 | 0 | 0 | 0 | 0 | 0 | 0 | 0 | 0 | 0 | 0 | 0 | 0 | 0 | 0 | 0 | 0 | 0 | 0 | 0 | 0 | 0 | 0 | 0 | 0 |  | 344 | 0 |  |  |  |  | 352577 | 791
22-D-2003 | 22 | Driving | Flexible | 04/17/2006 | Aggregate |  | 0 | 0 | Clay | 0 | 0 | 0 | 0 | 0 | 0 | 0 | 0 | 0 | 0 | 0 | 0 | 08/18/2003 | 0 | 06/15/2008 | 0 | MnROAD Mainline - Interstate 94 | 0 | 0 | 0 | 0 | 0 | 7 | 36 | 20 | 219 | 0 | 0 | 0 | 0 | 0 | 0 | 0 | 0 | 0 | 0 | 0 | 0 | 0 | 0 | 0 | 0 | 0 | 0 | 0 | 0 | 0 | 0 | 0 | 0 | 0 | 0 | 0 | 0 | 0 | 0 | 0 | 0 | 0 | 0 | 96 | 110 | 0 | 0 | 0 | 0 | 84 | 430 | 0 |  | 403 | 0 |  |  |  |  | 1658552 | 973
22-P-2003 | 22 | Passing | Flexible | 04/17/2006 | Aggregate |  | 0 | 0 | Clay | 0 | 0 | 0 | 0 | 0 | 0 | 0 | 0 | 0 | 0 | 0 | 0 | 08/18/2003 | 0 | 06/15/2008 | 0 | MnROAD Mainline - Interstate 94 | 0 | 0 | 0 | 0 | 0 | 4 | 27 | 15 | 186 | 0 | 0 | 0 | 0 | 0 | 0 | 0 | 0 | 0 | 0 | 0 | 0 | 0 | 0 | 0 | 0 | 0 | 0 | 0 | 0 | 0 | 0 | 0 | 0 | 0 | 0 | 0 | 0 | 0 | 0 | 0 | 0 | 0 | 0 | 0 | 0 | 0 | 0 | 0 | 0 | 0 | 0 | 0 |  | 357 | 0 |  |  |  |  | 439699 | 973
22-D-2003 | 22 | Driving | Flexible | 10/25/2006 | Aggregate |  | 0 | 0 | Clay | 0 | 0 | 0 | 0 | 0 | 0 | 0 | 0 | 0 | 0 | 0 | 0 | 08/18/2003 | 0 | 06/15/2008 | 0 | MnROAD Mainline - Interstate 94 | 0 | 0 | 0 | 0 | 0 | 7 | 37 | 20 | 219 | 0 | 0 | 0 | 0 | 0 | 0 | 0 | 0 | 0 | 0 | 0 | 0 | 0 | 0 | 0 | 0 | 0 | 0 | 0 | 0 | 0 | 0 | 0 | 0 | 0 | 0 | 0 | 0 | 0 | 0 | 0 | 0 | 0 | 0 | 132 | 88 | 0 | 0 | 0 | 0 | 68 | 394 | 0 | 437 | 0 | 0 |  |  |  |  | 1940901 | 1164
22-P-2003 | 22 | Passing | Flexible | 10/25/2006 | Aggregate |  | 0 | 0 | Clay | 0 | 0 | 0 | 0 | 0 | 0 | 0 | 0 | 0 | 0 | 0 | 0 | 08/18/2003 | 0 | 06/15/2008 | 0 | MnROAD Mainline - Interstate 94 | 0 | 0 | 0 | 0 | 0 | 2 | 14 | 16 | 415 | 0 | 0 | 0 | 0 | 0 | 0 | 0 | 0 | 0 | 0 | 0 | 0 | 0 | 0 | 0 | 0 | 0 | 0 | 0 | 0 | 0 | 0 | 0 | 0 | 0 | 0 | 0 | 0 | 0 | 0 | 0 | 0 | 0 | 0 | 0 | 0 | 0 | 0 | 0 | 0 | 0 | 0 | 0 | 382 | 0 | 0 |  |  |  |  | 571393 | 1164
22-D-2003 | 22 | Driving | Flexible | 04/12/2007 | Aggregate |  | 0 | 0 | Clay | 0 | 0 | 0 | 0 | 0 | 0 | 0 | 0 | 0 | 0 | 0 | 0 | 08/18/2003 | 0 | 06/15/2008 | 0 | MnROAD Mainline - Interstate 94 | 0 | 0 | 0 | 0 | 0 | 7 | 44 | 19 | 217 | 0 | 0 | 0 | 0 | 0 | 0 | 0 | 0 | 0 | 0 | 0 | 0 | 0 | 0 | 0 | 0 | 0 | 0 | 0 | 0 | 0 | 0 | 0 | 0 | 0 | 0 | 0 | 0 | 0 | 0 | 0 | 0 | 0 | 0 | 132 | 88 | 0 | 0 | 0 | 0 | 67 | 397 | 0 | 466 | 0 | 0 |  |  |  |  | 2283719 | 1333
22-P-2003 | 22 | Passing | Flexible | 04/12/2007 | Aggregate |  | 0 | 0 | Clay | 0 | 0 | 0 | 0 | 0 | 0 | 0 | 0 | 0 | 0 | 0 | 0 | 08/18/2003 | 0 | 06/15/2008 | 0 | MnROAD Mainline - Interstate 94 | 0 | 0 | 0 | 0 | 0 | 2 | 24 | 16 | 192 | 0 | 0 | 0 | 0 | 0 | 0 | 0 | 0 | 0 | 0 | 0 | 0 | 0 | 0 | 0 | 0 | 0 | 0 | 0 | 0 | 0 | 0 | 0 | 0 | 0 | 0 | 0 | 0 | 0 | 0 | 0 | 0 | 0 | 0 | 0 | 0 | 0 | 0 | 0 | 0 | 0 | 0 | 0 | 394 | 0 | 0 |  |  |  |  | 653909 | 1333
22-D-2003 | 22 | Driving | Flexible | 04/03/2008 | Aggregate |  | 0 | 0 | Clay | 0 | 0 | 0 | 0 | 0 | 0 | 0 | 0 | 0 | 0 | 0 | 0 | 08/18/2003 | 0 | 06/15/2008 | 0 | MnROAD Mainline - Interstate 94 | 0 | 0 | 0 | 0 | 0 | 11 | 92 | 16 | 180 | 0 | 0 | 0 | 0 | 0 | 0 | 0 | 0 | 0 | 0 | 0 | 0 | 0 | 0 | 0 | 0 | 0 | 0 | 0 | 0 | 0 | 0 | 0 | 0 | 0 | 0 | 0 | 0 | 0 | 0 | 0 | 0 | 0 | 0 | 132 | 88 | 0 | 0 | 0 | 0 | 67 | 397 | 0 | 613 | 0 | 0 |  |  |  |  | 2966278 | 1690
22-P-2003 | 22 | Passing | Flexible | 04/03/2008 | Aggregate |  | 0 | 0 | Clay | 0 | 0 | 0 | 0 | 0 | 0 | 0 | 0 | 0 | 0 | 0 | 0 | 08/18/2003 | 0 | 06/15/2008 | 0 | MnROAD Mainline - Interstate 94 | 0 | 0 | 0 | 0 | 0 | 3 | 26 | 15 | 180 | 0 | 0 | 0 | 0 | 0 | 0 | 0 | 0 | 0 | 0 | 0 | 0 | 0 | 0 | 0 | 0 | 0 | 0 | 0 | 0 | 0 | 0 | 0 | 0 | 0 | 0 | 0 | 0 | 0 | 0 | 0 | 0 | 0 | 0 | 0 | 0 | 0 | 0 | 0 | 0 | 0 | 0 | 0 | 434 | 0 | 0 |  |  |  |  | 820661 | 1690
22-D-2008 | 22 | Driving | Flexible | 11/19/2008 | Aggregate |  | 0 | 0 | Clay | 0 | 0 | 0 | 0 | 0 | 0 | 0 | 0 | 0 | 0 | 0 | 0 | 06/16/2008 | 0 | 09/27/2016 | 0 | MnROAD Mainline - Interstate 94 | 0 | 0 | 0 | 0 | 0 | 0 | 0 | 0 | 0 | 0 | 0 | 0 | 0 | 0 | 0 | 0 | 0 | 0 | 0 | 0 | 0 | 0 | 0 | 0 | 0 | 0 | 0 | 0 | 0 | 0 | 0 | 0 | 0 | 0 | 0 | 0 | 0 | 0 | 0 | 0 | 0 | 0 | 0 | 0 | 0 | 0 | 0 | 0 | 0 | 0 | 0 | 0 | 0 | 0 | 0 |  |  |  | initial survey after reconstruction |  | 156
22-P-2008 | 22 | Passing | Flexible | 11/19/2008 | Aggregate |  | 0 | 0 | Clay | 0 | 0 | 0 | 0 | 0 | 0 | 0 | 0 | 0 | 0 | 0 | 0 | 06/16/2008 | 0 | 09/27/2016 | 0 | MnROAD Mainline - Interstate 94 | 0 | 0 | 0 | 0 | 0 | 0 | 0 | 0 | 0 | 0 | 0 | 0 | 0 | 0 | 0 | 0 | 0 | 0 | 0 | 0 | 0 | 0 | 0 | 0 | 0 | 0 | 0 | 0 | 0 | 0 | 0 | 0 | 0 | 0 | 0 | 0 | 0 | 0 | 0 | 0 | 0 | 0 | 0 | 0 | 0 | 0 | 0 | 0 | 0 | 0 | 0 | 0 | 0 | 0 | 0 |  |  |  | initial survey after reconstruction |  | 156
22-D-2008 | 22 | Driving | Flexible | 03/19/2009 | Aggregate |  | 0 | 0 | Clay | 0 | 0 | 0 | 0 | 0 | 0 | 0 | 0 | 0 | 0 | 0 | 0 | 06/16/2008 | 0 | 09/27/2016 | 0 | MnROAD Mainline - Interstate 94 | 0 | 0 | 0 | 0 | 0 | 0 | 0 | 0 | 0 | 0 | 0 | 0 | 0 | 0 | 0 | 0 | 0 | 0 | 0 | 0 | 0 | 0 | 0 | 0 | 0 | 0 | 0 | 0 | 0 | 0 | 0 | 0 | 0 | 0 | 0 | 0 | 0 | 0 | 0 | 0 | 0 | 0 | 0 | 0 | 0 | 0 | 0 | 0 | 0 | 0 | 0 | 0 | 0 | 0 | 0 |  |  |  |  | 79593 | 276
22-P-2008 | 22 | Passing | Flexible | 03/19/2009 | Aggregate |  | 0 | 0 | Clay | 0 | 0 | 0 | 0 | 0 | 0 | 0 | 0 | 0 | 0 | 0 | 0 | 06/16/2008 | 0 | 09/27/2016 | 0 | MnROAD Mainline - Interstate 94 | 0 | 0 | 0 | 0 | 0 | 0 | 0 | 0 | 0 | 0 | 0 | 0 | 0 | 0 | 0 | 0 | 0 | 0 | 0 | 0 | 0 | 0 | 0 | 0 | 0 | 0 | 0 | 0 | 0 | 0 | 0 | 0 | 0 | 0 | 0 | 0 | 0 | 0 | 0 | 0 | 0 | 0 | 0 | 0 | 0 | 0 | 0 | 0 | 0 | 0 | 0 | 0 | 0 | 0 | 0 |  |  |  |  | 16878 | 276
22-D-2008 | 22 | Driving | Flexible | 09/15/2009 | Aggregate |  | 0 | 0 | Clay | 0 | 0 | 0 | 0 | 0 | 0 | 0 | 0 | 0 | 0 | 0 | 0 | 06/16/2008 | 0 | 09/27/2016 | 0 | MnROAD Mainline - Interstate 94 | 0 | 0 | 0 | 0 | 0 | 0 | 0 | 0 | 0 | 0 | 0 | 0 | 0 | 0 | 0 | 0 | 0 | 0 | 0 | 0 | 0 | 0 | 0 | 0 | 0 | 0 | 0 | 0 | 0 | 0 | 0 | 0 | 0 | 0 | 0 | 0 | 0 | 0 | 0 | 0 | 0 | 0 | 0 | 0 | 0 | 0 | 0 | 0 | 0 | 0 | 0 | 0 | 0 | 0 | 0 |  |  |  |  | 457042 | 456
22-P-2008 | 22 | Passing | Flexible | 09/15/2009 | Aggregate |  | 0 | 0 | Clay | 0 | 0 | 0 | 0 | 0 | 0 | 0 | 0 | 0 | 0 | 0 | 0 | 06/16/2008 | 0 | 09/27/2016 | 0 | MnROAD Mainline - Interstate 94 | 0 | 0 | 0 | 0 | 0 | 0 | 0 | 0 | 0 | 0 | 0 | 0 | 0 | 0 | 0 | 0 | 0 | 0 | 0 | 0 | 0 | 0 | 0 | 0 | 0 | 0 | 0 | 0 | 0 | 0 | 0 | 0 | 0 | 0 | 0 | 0 | 0 | 0 | 0 | 0 | 0 | 0 | 0 | 0 | 0 | 0 | 0 | 0 | 0 | 0 | 0 | 0 | 0 | 0 | 0 |  |  |  |  | 116116 | 456
22-D-2008 | 22 | Driving | Flexible | 04/06/2010 | Aggregate |  | 0 | 0 | Clay | 0 | 0 | 0 | 0 | 0 | 0 | 0 | 0 | 0 | 0 | 0 | 0 | 06/16/2008 | 0 | 09/27/2016 | 0 | MnROAD Mainline - Interstate 94 | 0 | 0 | 0 | 0 | 0 | 0 | 0 | 0 | 0 | 0 | 0 | 0 | 0 | 0 | 0 | 0 | 0 | 0 | 0 | 0 | 0 | 0 | 0 | 0 | 0 | 0 | 0 | 0 | 0 | 0 | 0 | 0 | 0 | 0 | 0 | 0 | 0 | 0 | 0 | 0 | 0 | 0 | 0 | 0 | 0 | 0 | 0 | 0 | 0 | 0 | 0 | 0 | 0 | 0 | 0 |  |  |  |  | 862354 | 659
22-P-2008 | 22 | Passing | Flexible | 04/06/2010 | Aggregate |  | 0 | 0 | Clay | 0 | 0 | 0 | 0 | 0 | 0 | 0 | 0 | 0 | 0 | 0 | 0 | 06/16/2008 | 0 | 09/27/2016 | 0 | MnROAD Mainline - Interstate 94 | 0 | 0 | 0 | 0 | 0 | 0 | 0 | 0 | 0 | 0 | 0 | 0 | 0 | 0 | 0 | 0 | 0 | 0 | 0 | 0 | 0 | 0 | 0 | 0 | 0 | 0 | 0 | 0 | 0 | 0 | 0 | 0 | 0 | 0 | 0 | 0 | 0 | 0 | 0 | 0 | 0 | 0 | 0 | 0 | 0 | 0 | 0 | 0 | 0 | 0 | 0 | 0 | 0 | 0 | 0 |  |  |  |  | 208644 | 659
22-D-2008 | 22 | Driving | Flexible | 09/20/2010 | Aggregate |  | 0 | 0 | Clay | 0 | 0 | 0 | 0 | 0 | 0 | 0 | 0 | 0 | 0 | 0 | 0 | 06/16/2008 | 0 | 09/27/2016 | 0 | MnROAD Mainline - Interstate 94 | 0 | 0 | 0 | 0 | 0 | 0 | 0 | 0 | 0 | 0 | 0 | 0 | 0 | 0 | 0 | 0 | 0 | 0 | 0 | 0 | 0 | 0 | 0 | 0 | 0 | 0 | 0 | 0 | 0 | 0 | 0 | 0 | 0 | 0 | 0 | 0 | 0 | 0 | 0 | 0 | 0 | 0 | 0 | 0 | 0 | 0 | 0 | 0 | 0 | 0 | 0 | 0 | 0 | 0 | 0 |  |  |  |  | 1023005 | 826
22-P-2008 | 22 | Passing | Flexible | 09/20/2010 | Aggregate |  | 0 | 0 | Clay | 0 | 0 | 0 | 0 | 0 | 0 | 0 | 0 | 0 | 0 | 0 | 0 | 06/16/2008 | 0 | 09/27/2016 | 0 | MnROAD Mainline - Interstate 94 | 0 | 0 | 0 | 0 | 0 | 0 | 0 | 0 | 0 | 0 | 0 | 0 | 0 | 0 | 0 | 0 | 0 | 0 | 0 | 0 | 0 | 0 | 0 | 0 | 0 | 0 | 0 | 0 | 0 | 0 | 0 | 0 | 0 | 0 | 0 | 0 | 0 | 0 | 0 | 0 | 0 | 0 | 0 | 0 | 0 | 0 | 0 | 0 | 0 | 0 | 0 | 0 | 0 | 0 | 0 |  |  |  |  | 252481 | 826
22-D-2008 | 22 | Driving | Flexible | 04/11/2011 | Aggregate |  | 0 | 0 | Clay | 0 | 0 | 0 | 0 | 0 | 0 | 0 | 0 | 0 | 0 | 0 | 0 | 06/16/2008 | 0 | 09/27/2016 | 0 | MnROAD Mainline - Interstate 94 | 0 | 0 | 0 | 0 | 0 | 0 | 0 | 0 | 0 | 0 | 0 | 0 | 0 | 0 | 0 | 0 | 0 | 0 | 0 | 0 | 0 | 0 | 0 | 0 | 0 | 0 | 0 | 0 | 0 | 0 | 0 | 0 | 0 | 0 | 0 | 0 | 0 | 0 | 0 | 0 | 0 | 0 | 0 | 0 | 0 | 0 | 0 | 0 | 0 | 0 | 0 | 0 | 0 | 0 | 0 |  |  |  |  | 1409880 | 1029
22-P-2008 | 22 | Passing | Flexible | 04/11/2011 | Aggregate |  | 0 | 0 | Clay | 0 | 0 | 0 | 0 | 0 | 0 | 0 | 0 | 0 | 0 | 0 | 0 | 06/16/2008 | 0 | 09/27/2016 | 0 | MnROAD Mainline - Interstate 94 | 0 | 0 | 0 | 0 | 0 | 0 | 0 | 0 | 0 | 0 | 0 | 0 | 0 | 0 | 0 | 0 | 0 | 0 | 0 | 0 | 0 | 0 | 0 | 0 | 0 | 0 | 0 | 0 | 0 | 0 | 0 | 0 | 0 | 0 | 0 | 0 | 0 | 0 | 0 | 0 | 0 | 0 | 0 | 0 | 0 | 0 | 0 | 0 | 0 | 0 | 0 | 0 | 0 | 0 | 0 |  |  |  |  | 358257 | 1029
22-D-2008 | 22 | Driving | Flexible | 06/20/2011 | Aggregate |  | 0 | 0 | Clay | 0 | 0 | 0 | 0 | 0 | 0 | 0 | 0 | 0 | 0 | 0 | 0 | 06/16/2008 | 0 | 09/27/2016 | 0 | MnROAD Mainline - Interstate 94 | 0 | 0 | 0 | 0 | 0 | 0 | 0 | 0 | 0 | 0 | 0 | 0 | 0 | 0 | 0 | 0 | 0 | 0 | 0 | 0 | 0 | 0 | 0 | 0 | 0 | 0 | 0 | 0 | 0 | 0 | 0 | 0 | 0 | 0 | 0 | 0 | 0 | 0 | 0 | 0 | 0 | 0 | 0 | 0 | 0 | 0 | 0 | 0 | 0 | 0 | 0 | 0 | 0 | 0 | 0 |  |  |  |  | 1466495 | 1099
22-P-2008 | 22 | Passing | Flexible | 06/20/2011 | Aggregate |  | 0 | 0 | Clay | 0 | 0 | 0 | 0 | 0 | 0 | 0 | 0 | 0 | 0 | 0 | 0 | 06/16/2008 | 0 | 09/27/2016 | 0 | MnROAD Mainline - Interstate 94 | 0 | 0 | 0 | 0 | 0 | 0 | 0 | 0 | 0 | 0 | 0 | 0 | 0 | 0 | 0 | 0 | 0 | 0 | 0 | 0 | 0 | 0 | 0 | 0 | 0 | 0 | 0 | 0 | 0 | 0 | 0 | 0 | 0 | 0 | 0 | 0 | 0 | 0 | 0 | 0 | 0 | 0 | 0 | 0 | 0 | 0 | 0 | 0 | 0 | 0 | 0 | 0 | 0 | 0 | 0 |  |  |  |  | 400785 | 1099
22-D-2008 | 22 | Driving | Flexible | 09/28/2011 | Aggregate |  | 0 | 0 | Clay | 0 | 0 | 0 | 0 | 0 | 0 | 0 | 0 | 0 | 0 | 0 | 0 | 06/16/2008 | 0 | 09/27/2016 | 0 | MnROAD Mainline - Interstate 94 | 0 | 0 | 0 | 0 | 0 | 0 | 0 | 0 | 0 | 0 | 0 | 0 | 0 | 0 | 0 | 0 | 0 | 0 | 0 | 0 | 0 | 0 | 0 | 0 | 0 | 0 | 0 | 0 | 0 | 0 | 0 | 0 | 0 | 0 | 0 | 0 | 0 | 0 | 0 | 0 | 0 | 0 | 0 | 0 | 0 | 0 | 0 | 0 | 0 | 0 | 0 | 0 | 0 | 0 | 0 |  |  |  |  | 1524393 | 1199
22-P-2008 | 22 | Passing | Flexible | 09/28/2011 | Aggregate |  | 0 | 0 | Clay | 0 | 0 | 0 | 0 | 0 | 0 | 0 | 0 | 0 | 0 | 0 | 0 | 06/16/2008 | 0 | 09/27/2016 | 0 | MnROAD Mainline - Interstate 94 | 0 | 0 | 0 | 0 | 0 | 0 | 0 | 0 | 0 | 0 | 0 | 0 | 0 | 0 | 0 | 0 | 0 | 0 | 0 | 0 | 0 | 0 | 0 | 0 | 0 | 0 | 0 | 0 | 0 | 0 | 0 | 0 | 0 | 0 | 0 | 0 | 0 | 0 | 0 | 0 | 0 | 0 | 0 | 0 | 0 | 0 | 0 | 0 | 0 | 0 | 0 | 0 | 0 | 0 | 0 |  |  |  |  | 415907 | 1199
22-D-2008 | 22 | Driving | Flexible | 04/26/2012 | Aggregate |  | 0 | 0 | Clay | 0 | 0 | 0 | 0 | 0 | 0 | 0 | 0 | 0 | 0 | 0 | 0 | 06/16/2008 | 0 | 09/27/2016 | 0 | MnROAD Mainline - Interstate 94 | 0 | 0 | 0 | 0 | 0 | 0 | 0 | 0 | 0 | 0 | 0 | 0 | 0 | 0 | 0 | 0 | 0 | 0 | 0 | 0 | 0 | 0 | 0 | 0 | 0 | 0 | 0 | 0 | 0 | 0 | 0 | 0 | 0 | 0 | 0 | 4 | 0 | 0 | 0 | 0 | 0 | 0 | 0 | 213 | 50 | 0 | 0 | 0 | 0 | 0 | 0 | 0 | 0 | 0 | 0 |  |  |  |  | 1897248 | 1410
22-P-2008 | 22 | Passing | Flexible | 04/26/2012 | Aggregate |  | 0 | 0 | Clay | 0 | 0 | 0 | 0 | 0 | 0 | 0 | 0 | 0 | 0 | 0 | 0 | 06/16/2008 | 0 | 09/27/2016 | 0 | MnROAD Mainline - Interstate 94 | 0 | 0 | 0 | 0 | 0 | 0 | 0 | 0 | 0 | 0 | 0 | 0 | 0 | 0 | 0 | 0 | 0 | 0 | 0 | 0 | 0 | 0 | 0 | 0 | 0 | 0 | 0 | 0 | 0 | 0 | 0 | 0 | 0 | 0 | 0 | 0 | 0 | 0 | 0 | 0 | 0 | 0 | 0 | 0 | 0 | 0 | 0 | 0 | 0 | 0 | 0 | 0 | 0 | 0 | 0 |  |  |  |  | 501906 | 1410
22-D-2008 | 22 | Driving | Flexible | 09/24/2012 | Aggregate |  | 0 | 0 | Clay | 0 | 0 | 0 | 0 | 0 | 0 | 0 | 0 | 0 | 0 | 0 | 0 | 06/16/2008 | 0 | 09/27/2016 | 0 | MnROAD Mainline - Interstate 94 | 0 | 0 | 0 | 0 | 0 | 0 | 0 | 0 | 0 | 0 | 0 | 0 | 0 | 0 | 0 | 0 | 0 | 0 | 0 | 0 | 0 | 0 | 0 | 0 | 0 | 0 | 0 | 0 | 0 | 0 | 0 | 0 | 0 | 0 | 0 | 4 | 0 | 0 | 0 | 0 | 0 | 0 | 0 | 203 | 50 | 0 | 0 | 0 | 0 | 0 | 0 | 0 | 0 | 0 | 0 |  |  |  |  | 2209141 | 1561
22-P-2008 | 22 | Passing | Flexible | 09/24/2012 | Aggregate |  | 0 | 0 | Clay | 0 | 0 | 0 | 0 | 0 | 0 | 0 | 0 | 0 | 0 | 0 | 0 | 06/16/2008 | 0 | 09/27/2016 | 0 | MnROAD Mainline - Interstate 94 | 0 | 0 | 0 | 0 | 0 | 0 | 0 | 0 | 0 | 0 | 0 | 0 | 0 | 0 | 0 | 0 | 0 | 0 | 0 | 0 | 0 | 0 | 0 | 0 | 0 | 0 | 0 | 0 | 0 | 0 | 0 | 0 | 0 | 0 | 0 | 0 | 0 | 0 | 0 | 0 | 0 | 0 | 0 | 0 | 0 | 0 | 0 | 0 | 0 | 0 | 0 | 0 | 0 | 0 | 0 |  |  |  |  | 587509 | 1561
22-D-2008 | 22 | Driving | Flexible | 09/24/2013 | Aggregate |  | 0 | 0 | Clay | 0 | 0 | 0 | 0 | 0 | 0 | 0 | 7 | 0 | 0 | 0 | 0 | 06/16/2008 | 0 | 09/27/2016 | 0 | MnROAD Mainline - Interstate 94 | 0 | 0 | 0 | 0 | 0 | 0 | 0 | 0 | 0 | 0 | 0 | 0 | 0 | 0 | 0 | 0 | 0 | 0 | 0 | 0 | 0 | 0 | 0 | 0 | 0 | 0 | 0 | 0 | 0 | 0 | 0 | 0 | 0 | 0 | 0 | 7 | 0 | 0 | 0 | 0 | 0 | 0 | 0 | 203 | 50 | 0 | 0 | 0 | 0 | 0 | 0 | 0 | 0 | 0 | 0 |  |  |  |  | 2822447 | 1926
22-P-2008 | 22 | Passing | Flexible | 09/24/2013 | Aggregate |  | 0 | 0 | Clay | 0 | 0 | 0 | 0 | 0 | 0 | 0 | 0 | 0 | 0 | 0 | 0 | 06/16/2008 | 0 | 09/27/2016 | 0 | MnROAD Mainline - Interstate 94 | 0 | 0 | 0 | 0 | 0 | 0 | 0 | 0 | 0 | 0 | 0 | 0 | 0 | 0 | 0 | 0 | 0 | 0 | 0 | 0 | 0 | 0 | 0 | 0 | 0 | 0 | 0 | 0 | 0 | 0 | 0 | 0 | 0 | 0 | 0 | 0 | 0 | 0 | 0 | 0 | 0 | 0 | 0 | 0 | 0 | 0 | 0 | 0 | 0 | 0 | 0 | 0 | 0 | 0 | 0 |  |  |  |  | 746302 | 1926
22-D-2008 | 22 | Driving | Flexible | 04/02/2014 | Aggregate |  | 0 | 0 | Clay | 0 | 0 | 0 | 0 | 0 | 0 | 0 | 7 | 0 | 0 | 0 | 0 | 06/16/2008 | 0 | 09/27/2016 | 0 | MnROAD Mainline - Interstate 94 | 0 | 0 | 0 | 0 | 0 | 2 | 5 | 0 | 0 | 0 | 0 | 0 | 0 | 0 | 0 | 0 | 0 | 0 | 0 | 0 | 0 | 0 | 0 | 0 | 0 | 0 | 0 | 0 | 0 | 0 | 0 | 0 | 0 | 0 | 0 | 256 | 0 | 0 | 0 | 0 | 0 | 0 | 0 | 263 | 100 | 0 | 0 | 0 | 0 | 6 | 0 | 0 | [7 empty] | 3183657 | 2116
22-P-2008 | 22 | Passing | Flexible | 04/02/2014 | Aggregate |  | 0 | 0 | Clay | 0 | 0 | 0 | 0 | 0 | 0 | 0 | 17 | 0 | 0 | 0 | 0 | 06/16/2008 | 0 | 09/27/2016 | 0 | MnROAD Mainline - Interstate 94 | 0 | 0 | 0 | 0 | 0 | 0 | 0 | 0 | 0 | 0 | 0 | 0 | 0 | 0 | 0 | 0 | 0 | 0 | 0 | 0 | 0 | 0 | 0 | 0 | 0 | 0 | 0 | 0 | 0 | 0 | 0 | 0 | 0 | 0 | 0 | 0 | 0 | 0 | 0 | 0 | 0 | 0 | 0 | 0 | 0 | 0 | 0 | 0 | 0 | 0 | 0 | 0 | [7 empty] | 840000 | 2116
22-D-2008 | 22 | Driving | Flexible | 10/27/2014 | Aggregate |  | 0 | 0 | Clay | 0 | 0 | 0 | 0 | 0 | 0 | 0 | 7 | 0 | 0 | 0 | 0 | 06/16/2008 | 0 | 09/27/2016 | 0 | MnROAD Mainline - Interstate 94 | 3 | 0 | 0 | 0 | 0 | 5 | 11 | 0 | 0 | 0 | 0 | 0 | 0 | 0 | 0 | 0 | 0 | 0 | 0 | 0 | 0 | 0 | 0 | 0 | 0 | 0 | 0 | 0 | 0 | 0 | 0 | 0 | 0 | 0 | 0 | 283 | 0 | 0 | 2 | 4 | 0 | 0 | 0 | 263 | 100 | 0 | 0 | 0 | 0 | 6 | 0 | 0 | [7 empty] | 3615145 | 2324
22-P-2008 | 22 | Passing | Flexible | 10/27/2014 | Aggregate |  | 0 | 0 | Clay | 0 | 0 | 0 | 0 | 0 | 0 | 0 | 17 | 0 | 0 | 0 | 0 | 06/16/2008 | 0 | 09/27/2016 | 0 | MnROAD Mainline - Interstate 94 | 0 | 0 | 0 | 0 | 0 | 0 | 0 | 0 | 0 | 0 | 0 | 0 | 0 | 0 | 0 | 0 | 0 | 0 | 0 | 0 | 0 | 0 | 0 | 0 | 0 | 0 | 0 | 0 | 0 | 0 | 0 | 0 | 0 | 0 | 0 | 0 | 0 | 0 | 0 | 0 | 0 | 0 | 0 | 0 | 0 | 0 | 0 | 0 | 0 | 0 | 0 | 0 | [7 empty] | 933886 | 2324
22-D-2008 | 22 | Driving | Flexible | 05/11/2015 | Aggregate |  | 0 | 0 | Clay | 0 | 0 | 0 | 0 | 0 | 0 | 0 | 26 | 0 | 0 | 0 | 0 | 06/16/2008 | 0 | 09/27/2016 | 17 | MnROAD Mainline - Interstate 94 | 3 | 0 | 0 | 0 | 0 | 6 | 13 | 0 | 0 | 0 | 0 | 0 | 0 | 0 | 0 | 0 | 0 | 0 | 0 | 0 | 0 | 0 | 0 | 0 | 0 | 0 | 0 | 0 | 0 | 0 | 0 | 0 | 0 | 0 | 0 | 257 | 50 | 0 | 2 | 4 | 0 | 0 | 0 | 273 | 120 | 0 | 0 | 0 | 0 | 12 | 0 | 0 | 0 | 0 | 0 | 0 | 0 | 0 |  | 4099990 | 2520
22-P-2008 | 22 | Passing | Flexible | 05/11/2015 | Aggregate |  | 132 | 0 | Clay | 0 | 0 | 0 | 0 | 0 | 0 | 0 | 53 | 0 | 0 | 0 | 0 | 06/16/2008 | 0 | 09/27/2016 | 8 | MnROAD Mainline - Interstate 94 | 0 | 0 | 0 | 0 | 0 | 0 | 0 | 0 | 0 | 0 | 0 | 0 | 0 | 0 | 0 | 0 | 0 | 0 | 0 | 0 | 0 | 0 | 0 | 0 | 0 | 0 | 0 | 0 | 0 | 0 | 0 | 0 | 0 | 0 | 0 | 0 | 0 | 0 | 0 | 0 | 0 | 0 | 0 | 0 | 0 | 0 | 0 | 0 | 0 | 0 | 0 | 0 | 0 | 0 | 0 | 0 | 0 | 0 |  | 951399 | 2520
22-D-2008 | 22 | Driving | Flexible | 10/07/2015 | Aggregate |  | 202 | 0 | Clay | 0 | 0 | 0 | 0 | 0 | 0 | 0 | 45 | 0 | 0 | 0 | 0 | 06/16/2008 | 0 | 09/27/2016 | 22 | MnROAD Mainline - Interstate 94 | 3 | 0 | 0 | 0 | 0 | 7 | 14 | 0 | 0 | 0 | 0 | 0 | 0 | 0 | 0 | 0 | 0 | 0 | 0 | 0 | 0 | 0 | 0 | 0 | 0 | 0 | 0 | 0 | 0 | 0 | 0 | 0 | 0 | 0 | 0 | 257 | 50 | 0 | 2 | 4 | 0 | 0 | 0 | 273 | 120 | 0 | 0 | 0 | 0 | 12 | 0 | 0 | 0 | 0 | 0 | 0 | 0 | 0 |  | 4416987 | 2669
22-P-2008 | 22 | Passing | Flexible | 10/07/2015 | Aggregate |  | 82 | 0 | Clay | 0 | 0 | 0 | 0 | 0 | 0 | 0 | 137 | 0 | 0 | 0 | 0 | 06/16/2008 | 0 | 09/27/2016 | 18 | MnROAD Mainline - Interstate 94 | 0 | 0 | 0 | 0 | 0 | 0 | 0 | 0 | 0 | 0 | 0 | 0 | 0 | 0 | 0 | 0 | 0 | 0 | 0 | 0 | 0 | 0 | 0 | 0 | 0 | 0 | 0 | 0 | 0 | 0 | 0 | 0 | 0 | 0 | 0 | 0 | 0 | 0 | 0 | 0 | 0 | 0 | 0 | 0 | 0 | 0 | 0 | 0 | 0 | 0 | 0 | 0 | 0 | 0 | 0 | 0 | 0 | 0 |  | 963462 | 2669
22-D-2008 | 22 | Driving | Flexible | 03/01/2016 | Aggregate |  | 202 | 0 | Clay | 0 | 0 | 0 | 0 | 0 | 0 | 0 | 45 | 0 | 0 | 0 | 0 | 06/16/2008 | 0 | 09/27/2016 | 22 | MnROAD Mainline - Interstate 94 | 3 | 0 | 0 | 0 | 0 | 9 | 17 | 0 | 0 | 0 | 0 | 0 | 0 | 0 | 0 | 0 | 0 | 0 | 0 | 0 | 0 | 0 | 0 | 0 | 0 | 0 | 0 | 0 | 0 | 0 | 0 | 0 | 0 | 0 | 0 | 257 | 50 | 0 | 2 | 4 | 0 | 0 | 0 | 273 | 120 | 0 | 0 | 0 | 0 | 12 | 0 | 0 | 0 | 0 | 0 | 0 | 0 | 0 |  | 4785576 | 2815
22-P-2008 | 22 | Passing | Flexible | 03/01/2016 | Aggregate |  | 82 | 0 | Clay | 0 | 0 | 0 | 0 | 0 | 0 | 0 | 137 | 0 | 0 | 0 | 0 | 06/16/2008 | 0 | 09/27/2016 | 18 | MnROAD Mainline - Interstate 94 | 0 | 0 | 0 | 0 | 0 | 0 | 0 | 0 | 0 | 0 | 0 | 0 | 0 | 0 | 0 | 0 | 0 | 0 | 0 | 0 | 0 | 0 | 0 | 0 | 0 | 0 | 0 | 0 | 0 | 0 | 0 | 0 | 0 | 0 | 0 | 0 | 0 | 0 | 0 | 0 | 0 | 0 | 0 | 0 | 0 | 0 | 0 | 0 | 0 | 0 | 0 | 0 | 0 | 0 | 0 | 0 | 0 | 0 |  | 1044103 | 2815
22-D-2016 | 22 | Driving | Flexible | 03/20/2017 | Aggregate |  | 0 | 0 | Clay | 0 | 0 | 0 | 0 | 0 | 0 | 0 | 0 | 0 | 0 | 0 | 0 | 09/28/2016 | 0 | 05/01/2022 | 0 | MnROAD Mainline - Interstate 94 | 0 | 0 | 0 | 0 | 0 | 0 | 0 | 0 | 0 | 0 | 0 | 0 | 0 | 0 | 0 | 0 | 0 | 0 | 0 | 0 | 0 | 0 | 0 | 0 | 0 | 0 | 0 | 0 | 0 | 0 | 0 | 0 | 0 | 0 | 0 | 39 | 0 | 0 | 0 | 0 | 0 | 0 | 0 | 0 | 0 | 0 | 0 | 0 | 0 | 0 | 0 | 0 | 0 | 0 | 0 | 0 | 0 | 0 | 0 | 362835 | 173
22-P-2016 | 22 | Passing | Flexible | 03/20/2017 | Aggregate |  | 0 | 0 | Clay | 0 | 0 | 0 | 0 | 0 | 0 | 0 | 0 | 0 | 0 | 0 | 0 | 09/28/2016 | 0 | 05/01/2022 | 0 | MnROAD Mainline - Interstate 94 | 0 | 0 | 0 | 0 | 0 | 0 | 0 | 0 | 0 | 0 | 0 | 0 | 0 | 0 | 0 | 0 | 0 | 0 | 0 | 0 | 0 | 0 | 0 | 0 | 0 | 0 | 0 | 0 | 0 | 0 | 0 | 0 | 0 | 0 | 0 | 186 | 0 | 0 | 0 | 0 | 0 | 0 | 0 | 0 | 0 | 0 | 0 | 0 | 0 | 0 | 0 | 0 | 0 | 0 | 0 | 0 | 0 | 0 | 0 | 69643 | 173
22-D-2016 | 22 | Driving | Flexible | 03/14/2018 | Aggregate |  | 0 | 0 | Clay | 0 | 0 | 0 | 0 | 0 | 0 | 0 | 0 | 0 | 0 | 0 | 0 | 09/28/2016 | 0 | 05/01/2022 | 0 | MnROAD Mainline - Interstate 94 | 0 | 0 | 0 | 0 | 0 | 0 | 0 | 0 | 0 | 0 | 0 | 0 | 0 | 0 | 0 | 0 | 0 | 0 | 0 | 0 | 0 | 0 | 0 | 0 | 0 | 0 | 0 | 0 | 0 | 0 | 0 | 0 | 0 | 0 | 0 | 39 | 0 | 0 | 0 | 0 | 0 | 0 | 0 | 500 | 0 | 0 | 0 | 0 | 0 | 500 | 0 | 0 | 0 | 0 | 0 | 0 | 0 | 0 |  | 993192 | 532
22-P-2016 | 22 | Passing | Flexible | 03/14/2018 | Aggregate |  | 0 | 0 | Clay | 0 | 0 | 0 | 0 | 0 | 0 | 0 | 0 | 0 | 0 | 0 | 0 | 09/28/2016 | 0 | 05/01/2022 | 0 | MnROAD Mainline - Interstate 94 | 0 | 0 | 0 | 0 | 0 | 0 | 0 | 0 | 0 | 0 | 0 | 0 | 0 | 0 | 0 | 0 | 0 | 0 | 0 | 0 | 0 | 0 | 0 | 0 | 0 | 0 | 0 | 0 | 0 | 0 | 0 | 0 | 0 | 0 | 0 | 186 | 0 | 0 | 0 | 0 | 0 | 0 | 0 | 0 | 0 | 0 | 0 | 0 | 0 | 0 | 0 | 0 | 0 | 0 | 0 | 0 | 0 | 0 |  | 155559 | 532
22-D-2016 | 22 | Driving | Flexible | 04/27/2018 | Aggregate |  | 0 | 0 | Clay | 0 | 0 | 0 | 0 | 0 | 0 | 0 | 0 | 0 | 0 | 0 | 0 | 09/28/2016 | 0 | 05/01/2022 | 0 | MnROAD Mainline - Interstate 94 | 45 | 0 | 0 | 0 | 0 | 5 | 7 | 0 | 0 | 0 | 0 | 0 | 0 | 0 | 0 | 0 | 0 | 0 | 0 | 0 | 0 | 0 | 0 | 0 | 0 | 0 | 0 | 0 | 0 | 0 | 0 | 0 | 0 | 0 | 0 | 39 | 0 | 0 | 0 | 0 | 0 | 0 | 0 | 500 | 0 | 0 | 0 | 0 | 0 | 500 | 0 | 0 | 0 | 0 | 0 | 0 | 0 | 0 |  | 1099779 | 576
22-P-2016 | 22 | Passing | Flexible | 04/27/2018 | Aggregate |  | 0 | 0 | Clay | 0 | 0 | 0 | 0 | 0 | 0 | 0 | 0 | 0 | 0 | 0 | 0 | 09/28/2016 | 0 | 05/01/2022 | 0 | MnROAD Mainline - Interstate 94 | 3 | 0 | 0 | 0 | 0 | 2 | 7 | 0 | 0 | 0 | 0 | 0 | 0 | 0 | 0 | 0 | 0 | 0 | 0 | 0 | 0 | 0 | 0 | 0 | 0 | 0 | 0 | 0 | 0 | 0 | 0 | 0 | 0 | 0 | 0 | 186 | 0 | 0 | 0 | 0 | 0 | 0 | 0 | 0 | 0 | 0 | 0 | 0 | 0 | 0 | 0 | 0 | 0 | 0 | 0 | 0 | 0 | 0 |  | 180461 | 576
22-D-2016 | 22 | Driving | Flexible | 08/23/2018 | Aggregate |  | 0 | 0 | Clay | 0 | 0 | 0 | 0 | 0 | 0 | 0 | 3 | 0 | 0 | 0 | 0 | 09/28/2016 | 0 | 05/01/2022 | 5 | MnROAD Mainline - Interstate 94 | 45 | 0 | 0 | 0 | 0 | 5 | 7 | 0 | 0 | 0 | 0 | 0 | 0 | 0 | 0 | 0 | 0 | 0 | 0 | 0 | 0 | 0 | 0 | 0 | 0 | 0 | 0 | 0 | 0 | 0 | 0 | 0 | 0 | 0 | 0 | 39 | 0 | 0 | 0 | 0 | 0 | 0 | 0 | 500 | 0 | 0 | 0 | 0 | 0 | 500 | 0 | 0 | 0 | 0 | 0 | 0 | 0 | 0 |  | 1413710 | 694
22-P-2016 | 22 | Passing | Flexible | 08/23/2018 | Aggregate |  | 0 | 0 | Clay | 0 | 0 | 0 | 0 | 0 | 0 | 0 | 2 | 0 | 0 | 0 | 0 | 09/28/2016 | 0 | 05/01/2022 | 3 | MnROAD Mainline - Interstate 94 | 3 | 0 | 0 | 0 | 0 | 4 | 10 | 0 | 0 | 0 | 0 | 0 | 0 | 0 | 0 | 0 | 0 | 0 | 0 | 0 | 0 | 0 | 0 | 0 | 0 | 0 | 0 | 0 | 0 | 0 | 0 | 0 | 0 | 0 | 0 | 186 | 0 | 0 | 0 | 0 | 0 | 0 | 0 | 0 | 0 | 0 | 0 | 0 | 0 | 0 | 0 | 0 | 0 | 0 | 0 | 0 | 0 | 0 |  | 259820 | 694
22-D-2016 | 22 | Driving | Flexible | 03/22/2019 | Aggregate |  | 145 | 0 | Clay | 0 | 0 | 0 | 0 | 0 | 0 | 0 | 44 | 0 | 0 | 0 | 0 | 09/28/2016 | 0 | 05/01/2022 | 267 | MnROAD Mainline - Interstate 94 | 45 | 0 | 0 | 0 | 0 | 25 | 57 | 0 | 0 | 0 | 0 | 0 | 0 | 0 | 0 | 0 | 0 | 0 | 0 | 0 | 0 | 0 | 0 | 0 | 0 | 0 | 0 | 0 | 0 | 0 | 0 | 0 | 0 | 0 | 0 | 39 | 0 | 0 | 0 | 0 | 0 | 0 | 0 | 400 | 100 | 0 | 0 | 0 | 0 | 459 | 41 | 0 | 0 | 0 | 0 | 0 | 0 | 0 |  | 1791596 | 905
22-P-2016 | 22 | Passing | Flexible | 03/22/2019 | Aggregate |  | 54 | 0 | Clay | 0 | 0 | 0 | 0 | 0 | 0 | 0 | 166 | 0 | 0 | 0 | 0 | 09/28/2016 | 0 | 05/01/2022 | 53 | MnROAD Mainline - Interstate 94 | 3 | 0 | 0 | 0 | 0 | 38 | 67 | 0 | 0 | 0 | 0 | 0 | 0 | 0 | 0 | 0 | 0 | 0 | 0 | 0 | 0 | 0 | 0 | 0 | 0 | 0 | 0 | 0 | 0 | 0 | 0 | 0 | 0 | 0 | 0 | 186 | 0 | 0 | 0 | 0 | 0 | 0 | 0 | 0 | 0 | 0 | 0 | 0 | 0 | 0 | 0 | 0 | 0 | 0 | 0 | 0 | 0 | 0 |  | 376307 | 905
22-D-2016 | 22 | Driving | Flexible | 04/16/2019 | Aggregate |  | 145 | 0 | Clay | 0 | 0 | 0 | 0 | 0 | 0 | 0 | 51 | 0 | 0 | 0 | 0 | 09/28/2016 | 0 | 05/01/2022 | 378 | MnROAD Mainline - Interstate 94 | 45 | 0 | 0 | 0 | 0 | 46 | 94 | 0 | 0 | 0 | 0 | 0 | 0 | 0 | 0 | 0 | 0 | 0 | 0 | 0 | 0 | 0 | 0 | 0 | 0 | 0 | 0 | 0 | 0 | 0 | 0 | 0 | 0 | 0 | 0 | 39 | 0 | 0 | 0 | 0 | 0 | 0 | 0 | 400 | 100 | 0 | 0 | 0 | 0 | 459 | 41 | 0 | 0 | 0 | 0 | 0 | 0 | 0 |  | 1853410 | 930
22-P-2016 | 22 | Passing | Flexible | 04/16/2019 | Aggregate |  | 84 | 0 | Clay | 0 | 0 | 0 | 0 | 0 | 0 | 0 | 207 | 0 | 0 | 0 | 0 | 09/28/2016 | 0 | 05/01/2022 | 78 | MnROAD Mainline - Interstate 94 | 3 | 0 | 0 | 0 | 0 | 47 | 80 | 0 | 0 | 0 | 0 | 0 | 0 | 0 | 0 | 0 | 0 | 0 | 0 | 0 | 0 | 0 | 0 | 0 | 0 | 0 | 0 | 0 | 0 | 0 | 0 | 0 | 0 | 0 | 0 | 186 | 0 | 0 | 0 | 0 | 0 | 0 | 0 | 0 | 0 | 0 | 0 | 0 | 0 | 0 | 0 | 0 | 0 | 0 | 0 | 0 | 0 | 0 |  | 391751 | 930
22-D-2016 | 22 | Driving | Flexible | 10/23/2019 | Aggregate |  | 196 | 0 | Clay | 0 | 0 | 0 | 0 | 0 | 0 | 0 | 51 | 0 | 0 | 0 | 0 | 09/28/2016 | 0 | 05/01/2022 | 379 | MnROAD Mainline - Interstate 94 | 45 | 0 | 0 | 0 | 0 | 50 | 99 | 0 | 0 | 0 | 0 | 0 | 0 | 0 | 0 | 0 | 0 | 0 | 0 | 0 | 0 | 0 | 0 | 0 | 0 | 0 | 0 | 0 | 0 | 0 | 0 | 0 | 0 | 0 | 0 | 39 | 0 | 0 | 0 | 0 | 400 | 100 | 0 | 0 | 0 | 0 | 459 | 41 | 0 | 0 | 0 | 0 | 0 | 0 | 0 | 0 | 0 | 0 |  | 2226525 | 1120
22-P-2016 | 22 | Passing | Flexible | 10/23/2019 | Aggregate |  | 115 | 0 | Clay | 0 | 0 | 0 | 0 | 0 | 0 | 0 | 241 | 0 | 0 | 0 | 0 | 09/28/2016 | 0 | 05/01/2022 | 83 | MnROAD Mainline - Interstate 94 | 3 | 0 | 0 | 0 | 0 | 52 | 88 | 0 | 0 | 0 | 0 | 0 | 0 | 0 | 0 | 0 | 0 | 0 | 0 | 0 | 0 | 0 | 0 | 0 | 0 | 0 | 0 | 0 | 0 | 0 | 0 | 0 | 0 | 0 | 0 | 186 | 0 | 0 | 0 | 0 | 0 | 0 | 0 | 0 | 0 | 0 | 0 | 0 | 0 | 0 | 0 | 0 | 0 | 0 | 0 | 0 | 0 | 0 |  | 550837 | 1120
22-D-2016 | 22 | Driving | Flexible | 03/06/2020 | Aggregate |  | 552 | 0 | Clay | 0 | 0 | 0 | 0 | 0 | 0 | 0 | 66 | 0 | 0 | 0 | 0 | 09/28/2016 | 0 | 05/01/2022 | 421 | MnROAD Mainline - Interstate 94 | 45 | 0 | 0 | 0 | 0 | 79 | 186 | 0 | 0 | 0 | 0 | 0 | 0 | 0 | 0 | 0 | 0 | 0 | 0 | 0 | 0 | 0 | 0 | 0 | 0 | 0 | 0 | 0 | 0 | 0 | 0 | 0 | 0 | 0 | 0 | 39 | 0 | 0 | 0 | 0 | 400 | 100 | 0 | 0 | 0 | 0 | 459 | 41 | 0 | 0 | 0 | 0 | 0 | 0 | 0 | 0 | 0 | 0 |  | 2549938 | 1255
22-P-2016 | 22 | Passing | Flexible | 03/06/2020 | Aggregate |  | 398 | 0 | Clay | 0 | 0 | 0 | 0 | 0 | 0 | 0 | 318 | 0 | 0 | 0 | 0 | 09/28/2016 | 0 | 05/01/2022 | 89 | MnROAD Mainline - Interstate 94 | 3 | 0 | 0 | 0 | 0 | 74 | 167 | 0 | 0 | 0 | 0 | 0 | 0 | 0 | 0 | 0 | 0 | 0 | 0 | 0 | 0 | 0 | 0 | 0 | 0 | 0 | 0 | 0 | 0 | 0 | 0 | 0 | 0 | 0 | 0 | 186 | 0 | 0 | 0 | 0 | 0 | 0 | 0 | 0 | 0 | 0 | 0 | 0 | 0 | 0 | 0 | 0 | 0 | 0 | 0 | 0 | 0 | 0 |  | 643707 | 1255
22-D-2016 | 22 | Driving | Flexible | 11/06/2020 | Aggregate |  | 627 | 0 | Clay | 0 | 0 | 0 | 0 | 0 | 0 | 0 | 66 | 0 | 0 | 0 | 0 | 09/28/2016 | 0 | 05/01/2022 | 446 | MnROAD Mainline - Interstate 94 | 45 | 0 | 0 | 0 | 0 | 84 | 196 | 0 | 0 | 0 | 0 | 0 | 0 | 0 | 0 | 0 | 0 | 0 | 0 | 0 | 0 | 0 | 0 | 0 | 0 | 0 | 0 | 0 | 0 | 0 | 0 | 0 | 0 | 0 | 0 | 39 | 0 | 0 | 0 | 0 | 400 | 100 | 0 | 0 | 0 | 0 | 459 | 41 | 0 | 0 | 0 | 0 | 0 | 0 | 0 | 0 | 0 | 0 | 557' of transverse cracking in shoulders | 2918053 | 1500
22-P-2016 | 22 | Passing | Flexible | 11/06/2020 | Aggregate |  | 609 | 0 | Clay | 0 | 0 | 0 | 0 | 0 | 0 | 0 | 321 | 0 | 0 | 0 | 0 | 09/28/2016 | 0 | 05/01/2022 | 89 | MnROAD Mainline - Interstate 94 | 3 | 0 | 0 | 0 | 0 | 75 | 177 | 0 | 0 | 0 | 0 | 0 | 0 | 0 | 0 | 0 | 0 | 0 | 0 | 0 | 0 | 0 | 0 | 0 | 0 | 0 | 0 | 0 | 0 | 0 | 0 | 0 | 0 | 0 | 0 | 186 | 0 | 0 | 0 | 0 | 0 | 0 | 0 | 0 | 0 | 0 | 0 | 0 | 0 | 0 | 0 | 0 | 0 | 0 | 0 | 0 | 0 | 0 |  | 777340 | 1500
22-D-2016 | 22 | Driving | Flexible | 06/08/2021 | Aggregate |  | 725 | 0 | Clay | 0 | 0 | 0 | 0 | 0 | 0 | 0 | 75 | 0 | 0 | 0 | 0 | 09/28/2016 | 0 | 05/01/2022 | 446 | MnROAD Mainline - Interstate 94 | 45 | 0 | 0 | 0 | 0 | 85 | 207 | 0 | 0 | 0 | 0 | 0 | 0 | 0 | 0 | 0 | 0 | 0 | 0 | 0 | 0 | 0 | 0 | 0 | 0 | 0 | 0 | 0 | 0 | 0 | 0 | 0 | 0 | 0 | 0 | 39 | 0 | 0 | 0 | 0 | 400 | 100 | 0 | 0 | 0 | 0 | 459 | 41 | 0 | 0 | 0 | 0 | 0 | 0 | 0 | 0 | 0 | 0 | 682' of transverse cracking in shoulders | 3276576 | 1714
22-P-2016 | 22 | Passing | Flexible | 06/08/2021 | Aggregate |  | 858 | 0 | Clay | 0 | 0 | 0 | 0 | 0 | 0 | 0 | 324 | 0 | 0 | 0 | 0 | 09/28/2016 | 0 | 05/01/2022 | 89 | MnROAD Mainline - Interstate 94 | 3 | 0 | 0 | 0 | 0 | 77 | 186 | 0 | 0 | 0 | 0 | 0 | 0 | 0 | 0 | 0 | 0 | 0 | 0 | 0 | 0 | 0 | 0 | 0 | 0 | 0 | 0 | 0 | 0 | 0 | 0 | 0 | 0 | 0 | 0 | 186 | 0 | 0 | 0 | 0 | 0 | 0 | 0 | 0 | 0 | 0 | 0 | 0 | 0 | 0 | 0 | 0 | 0 | 0 | 0 | 0 | 0 | 0 |  | 892080 | 1714
23-D-1990 | 23 | Driving | Flexible | 02/11/1994 | Aggregate |  | 0 | 0 | Clay | 0 | 0 | 0 | 0 | 0 | 0 | 0 | 0 | 0 | 0 | 0 | 0 | 10/10/1990 | 0 | 07/17/1999 | 0 | MnROAD Mainline - Interstate 94 | 0 | 0 | 0 | 0 | 0 | 0 | 0 | 0 | 0 | 0 | 0 | 0 | 0 | 0 | 0 | 0 | 0 | 0 | 0 | 0 | 0 | 0 | 0 | 0 | 0 | 0 | 0 | 0 | 0 | 0 | 0 | 0 | 0 | 0 | 0 | 0 | 0 | 0 | 0 | 0 | 0 | 0 | 0 | 0 | 0 | 0 | 0 | 0 | 0 | 0 | 0 | 0 | 0 | 0 | 0 |  |  |  |  | 47304 | 1220
23-P-1990 | 23 | Passing | Flexible | 02/11/1994 | Aggregate |  | 0 | 0 | Clay | 0 | 0 | 0 | 0 | 0 | 0 | 0 | 0 | 0 | 0 | 0 | 0 | 10/10/1990 | 0 | 07/17/1999 | 0 | MnROAD Mainline - Interstate 94 | 0 | 0 | 0 | 0 | 0 | 0 | 0 | 0 | 0 | 0 | 0 | 0 | 0 | 0 | 0 | 0 | 0 | 0 | 0 | 0 | 0 | 0 | 0 | 0 | 0 | 0 | 0 | 0 | 0 | 0 | 0 | 0 | 0 | 0 | 0 | 0 | 0 | 0 | 0 | 0 | 0 | 0 | 0 | 0 | 0 | 0 | 0 | 0 | 0 | 0 | 0 | 0 | 0 | 0 | 0 |  |  |  |  | 9936 | 1220
23-D-1990 | 23 | Driving | Flexible | 10/21/1994 | Aggregate |  | 0 | 0 | Clay | 0 | 0 | 0 | 0 | 0 | 0 | 0 | 0 | 0 | 0 | 0 | 0 | 10/10/1990 | 0 | 07/17/1999 | 0 | MnROAD Mainline - Interstate 94 | 0 | 0 | 0 | 0 | 0 | 0 | 0 | 0 | 0 | 0 | 0 | 0 | 0 | 0 | 0 | 0 | 0 | 0 | 0 | 0 | 0 | 0 | 0 | 0 | 0 | 0 | 0 | 0 | 0 | 0 | 0 | 0 | 0 | 0 | 0 | 0 | 0 | 0 | 0 | 0 | 0 | 0 | 0 | 0 | 0 | 0 | 0 | 0 | 0 | 0 | 0 | 0 | 0 | 0 | 0 |  |  |  |  | 427782 | 1472
23-P-1990 | 23 | Passing | Flexible | 10/21/1994 | Aggregate |  | 0 | 0 | Clay | 0 | 0 | 0 | 0 | 0 | 0 | 0 | 0 | 0 | 0 | 0 | 0 | 10/10/1990 | 0 | 07/17/1999 | 0 | MnROAD Mainline - Interstate 94 | 0 | 0 | 0 | 0 | 0 | 0 | 0 | 0 | 0 | 0 | 0 | 0 | 0 | 0 | 0 | 0 | 0 | 0 | 0 | 0 | 0 | 0 | 0 | 0 | 0 | 0 | 0 | 0 | 0 | 0 | 0 | 0 | 0 | 0 | 0 | 0 | 0 | 0 | 0 | 0 | 0 | 0 | 0 | 0 | 0 | 0 | 0 | 0 | 0 | 0 | 0 | 0 | 0 | 0 | 0 |  |  |  |  | 108781 | 1472
23-D-1990 | 23 | Driving | Flexible | 04/20/1995 | Aggregate |  | 0 | 0 | Clay | 0 | 0 | 0 | 0 | 0 | 0 | 0 | 0 | 0 | 0 | 0 | 0 | 10/10/1990 | 0 | 07/17/1999 | 0 | MnROAD Mainline - Interstate 94 | 0 | 0 | 0 | 0 | 0 | 0 | 0 | 0 | 0 | 0 | 0 | 0 | 0 | 0 | 0 | 0 | 0 | 0 | 0 | 0 | 0 | 0 | 0 | 0 | 0 | 0 | 0 | 0 | 0 | 0 | 0 | 0 | 0 | 0 | 0 | 0 | 0 | 0 | 0 | 0 | 0 | 0 | 0 | 0 | 0 | 0 | 0 | 0 | 0 | 0 | 0 | 0 | 0 | 0 | 0 |  |  |  |  | 712165 | 1653
23-P-1990 | 23 | Passing | Flexible | 04/20/1995 | Aggregate |  | 0 | 0 | Clay | 0 | 0 | 0 | 0 | 0 | 0 | 0 | 0 | 0 | 0 | 0 | 0 | 10/10/1990 | 0 | 07/17/1999 | 0 | MnROAD Mainline - Interstate 94 | 0 | 0 | 0 | 0 | 0 | 0 | 0 | 0 | 0 | 0 | 0 | 0 | 0 | 0 | 0 | 0 | 0 | 0 | 0 | 0 | 0 | 0 | 0 | 0 | 0 | 0 | 0 | 0 | 0 | 0 | 0 | 0 | 0 | 0 | 0 | 0 | 0 | 0 | 0 | 0 | 0 | 0 | 0 | 0 | 0 | 0 | 0 | 0 | 0 | 0 | 0 | 0 | 0 | 0 | 0 |  |  |  |  | 180577 | 1653
23-D-1990 | 23 | Driving | Flexible | 11/04/1995 | Aggregate |  | 0 | 0 | Clay | 0 | 0 | 0 | 0 | 0 | 0 | 0 | 0 | 0 | 0 | 0 | 0 | 10/10/1990 | 0 | 07/17/1999 | 0 | MnROAD Mainline - Interstate 94 | 0 | 0 | 0 | 0 | 0 | 0 | 0 | 0 | 0 | 0 | 0 | 0 | 0 | 0 | 0 | 0 | 0 | 0 | 0 | 0 | 0 | 0 | 0 | 0 | 0 | 0 | 0 | 0 | 0 | 0 | 0 | 0 | 0 | 0 | 0 | 0 | 0 | 0 | 0 | 0 | 0 | 0 | 0 | 0 | 0 | 0 | 0 | 0 | 0 | 0 | 0 | 0 | 0 | 0 | 0 |  |  |  |  | 1019987 | 1851
23-P-1990 | 23 | Passing | Flexible | 11/04/1995 | Aggregate |  | 0 | 0 | Clay | 0 | 0 | 0 | 0 | 0 | 0 | 0 | 0 | 0 | 0 | 0 | 0 | 10/10/1990 | 0 | 07/17/1999 | 0 | MnROAD Mainline - Interstate 94 | 0 | 0 | 0 | 0 | 0 | 0 | 0 | 0 | 0 | 0 | 0 | 0 | 0 | 0 | 0 | 0 | 0 | 0 | 0 | 0 | 0 | 0 | 0 | 0 | 0 | 0 | 0 | 0 | 0 | 0 | 0 | 0 | 0 | 0 | 0 | 0 | 0 | 0 | 0 | 0 | 0 | 0 | 0 | 0 | 0 | 0 | 0 | 0 | 0 | 0 | 0 | 0 | 0 | 0 | 0 |  |  |  |  | 278982 | 1851
23-D-1990 | 23 | Driving | Flexible | 02/13/1996 | Aggregate |  | 0 | 0 | Clay | 0 | 0 | 0 | 0 | 0 | 0 | 0 | 0 | 0 | 0 | 0 | 0 | 10/10/1990 | 0 | 07/17/1999 | 0 | MnROAD Mainline - Interstate 94 | 0 | 0 | 0 | 0 | 0 | 17 | 206 | 0 | 0 | 0 | 0 | 0 | 0 | 0 | 0 | 0 | 0 | 0 | 0 | 0 | 0 | 0 | 0 | 0 | 0 | 0 | 0 | 0 | 0 | 0 | 0 | 0 | 0 | 0 | 0 | 0 | 0 | 0 | 0 | 0 | 0 | 0 | 0 | 0 | 0 | 0 | 0 | 0 | 0 | 226 | 0 | 0 | 0 | 0 | 0 |  |  |  |  | 1151463 | 1952
23-P-1990 | 23 | Passing | Flexible | 02/13/1996 | Aggregate |  | 0 | 0 | Clay | 0 | 0 | 0 | 0 | 0 | 0 | 0 | 0 | 0 | 0 | 0 | 0 | 10/10/1990 | 0 | 07/17/1999 | 0 | MnROAD Mainline - Interstate 94 | 0 | 0 | 0 | 0 | 0 | 15 | 179 | 0 | 0 | 0 | 0 | 0 | 0 | 0 | 0 | 0 | 0 | 0 | 0 | 0 | 0 | 0 | 0 | 0 | 0 | 0 | 0 | 0 | 0 | 0 | 0 | 0 | 0 | 0 | 0 | 0 | 0 | 0 | 0 | 0 | 0 | 0 | 0 | 0 | 0 | 0 | 0 | 0 | 0 | 226 | 0 | 0 | 0 | 0 | 0 |  |  |  |  | 321686 | 1952
23-D-1990 | 23 | Driving | Flexible | 03/01/1996 | Aggregate |  | 0 | 0 | Clay | 0 | 0 | 0 | 0 | 0 | 0 | 0 | 0 | 0 | 0 | 0 | 0 | 10/10/1990 | 0 | 07/17/1999 | 0 | MnROAD Mainline - Interstate 94 | 0 | 0 | 0 | 0 | 0 | 19 | 216 | 0 | 0 | 0 | 0 | 0 | 0 | 0 | 0 | 0 | 0 | 0 | 0 | 0 | 0 | 0 | 0 | 0 | 0 | 0 | 0 | 0 | 0 | 0 | 0 | 0 | 0 | 0 | 0 | 0 | 0 | 0 | 0 | 0 | 0 | 0 | 0 | 0 | 0 | 0 | 0 | 0 | 0 | 226 | 0 | 0 | 0 | 0 | 0 |  |  |  |  | 1177979 | 1969
23-P-1990 | 23 | Passing | Flexible | 03/01/1996 | Aggregate |  | 0 | 0 | Clay | 0 | 0 | 0 | 0 | 0 | 0 | 0 | 0 | 0 | 0 | 0 | 0 | 10/10/1990 | 0 | 07/17/1999 | 0 | MnROAD Mainline - Interstate 94 | 0 | 0 | 0 | 0 | 0 | 15 | 179 | 0 | 0 | 0 | 0 | 0 | 0 | 0 | 0 | 0 | 0 | 0 | 0 | 0 | 0 | 0 | 0 | 0 | 0 | 0 | 0 | 0 | 0 | 0 | 0 | 0 | 0 | 0 | 0 | 0 | 0 | 0 | 0 | 0 | 0 | 0 | 0 | 0 | 0 | 0 | 0 | 0 | 0 | 226 | 0 | 0 | 0 | 0 | 0 |  |  |  |  | 328941 | 1969
23-D-1990 | 23 | Driving | Flexible | 03/13/1996 | Aggregate |  | 0 | 0 | Clay | 0 | 0 | 0 | 0 | 0 | 0 | 0 | 0 | 0 | 0 | 0 | 0 | 10/10/1990 | 0 | 07/17/1999 | 0 | MnROAD Mainline - Interstate 94 | 0 | 0 | 0 | 0 | 0 | 20 | 218 | 0 | 0 | 0 | 0 | 0 | 0 | 0 | 0 | 0 | 0 | 0 | 0 | 0 | 0 | 0 | 0 | 0 | 0 | 0 | 0 | 0 | 0 | 0 | 0 | 0 | 0 | 0 | 0 | 0 | 0 | 0 | 0 | 0 | 0 | 0 | 0 | 0 | 0 | 0 | 0 | 0 | 0 | 226 | 0 | 0 | 0 | 0 | 0 |  |  |  |  | 1193926 | 1981
23-P-1990 | 23 | Passing | Flexible | 03/13/1996 | Aggregate |  | 0 | 0 | Clay | 0 | 0 | 0 | 0 | 0 | 0 | 0 | 0 | 0 | 0 | 0 | 0 | 10/10/1990 | 0 | 07/17/1999 | 0 | MnROAD Mainline - Interstate 94 | 0 | 0 | 0 | 0 | 0 | 16 | 183 | 0 | 0 | 0 | 0 | 0 | 0 | 0 | 0 | 0 | 0 | 0 | 0 | 0 | 0 | 0 | 0 | 0 | 0 | 0 | 0 | 0 | 0 | 0 | 0 | 0 | 0 | 0 | 0 | 0 | 0 | 0 | 0 | 0 | 0 | 0 | 0 | 0 | 0 | 0 | 0 | 0 | 0 | 226 | 0 | 0 | 0 | 0 | 0 |  |  |  |  | 332472 | 1981
23-D-1990 | 23 | Driving | Flexible | 04/18/1996 | Aggregate |  | 0 | 0 | Clay | 0 | 0 | 0 | 0 | 0 | 0 | 0 | 0 | 0 | 0 | 0 | 0 | 10/10/1990 | 0 | 07/17/1999 | 0 | MnROAD Mainline - Interstate 94 | 0 | 0 | 0 | 0 | 0 | 20 | 218 | 0 | 0 | 0 | 0 | 0 | 0 | 0 | 0 | 0 | 0 | 0 | 0 | 0 | 0 | 0 | 0 | 0 | 0 | 0 | 0 | 0 | 0 | 0 | 0 | 0 | 0 | 0 | 0 | 0 | 0 | 0 | 0 | 0 | 0 | 0 | 0 | 0 | 0 | 0 | 0 | 0 | 0 | 226 | 0 | 0 | 0 | 0 | 0 |  |  |  |  | 1225018 | 2017
23-P-1990 | 23 | Passing | Flexible | 04/18/1996 | Aggregate |  | 0 | 0 | Clay | 0 | 0 | 0 | 0 | 0 | 0 | 0 | 0 | 0 | 0 | 0 | 0 | 10/10/1990 | 0 | 07/17/1999 | 0 | MnROAD Mainline - Interstate 94 | 0 | 0 | 0 | 0 | 0 | 16 | 183 | 0 | 0 | 0 | 0 | 0 | 0 | 0 | 0 | 0 | 0 | 0 | 0 | 0 | 0 | 0 | 0 | 0 | 0 | 0 | 0 | 0 | 0 | 0 | 0 | 0 | 0 | 0 | 0 | 0 | 0 | 0 | 0 | 0 | 0 | 0 | 0 | 0 | 0 | 0 | 0 | 0 | 0 | 226 | 0 | 0 | 0 | 0 | 0 |  |  |  |  | 342983 | 2017
23-D-1990 | 23 | Driving | Flexible | 11/13/1996 | Aggregate |  | 0 | 0 | Clay | 0 | 0 | 0 | 0 | 0 | 0 | 0 | 0 | 0 | 0 | 0 | 0 | 10/10/1990 | 0 | 07/17/1999 | 0 | MnROAD Mainline - Interstate 94 | 0 | 0 | 0 | 0 | 0 | 20 | 218 | 0 | 0 | 0 | 0 | 0 | 0 | 0 | 0 | 0 | 0 | 0 | 0 | 0 | 0 | 0 | 0 | 0 | 0 | 0 | 0 | 0 | 0 | 0 | 0 | 0 | 0 | 0 | 0 | 0 | 0 | 0 | 0 | 0 | 0 | 0 | 0 | 0 | 0 | 0 | 0 | 0 | 0 | 226 | 0 | 0 | 0 | 0 | 0 |  |  |  |  | 1434321 | 2226
23-P-1990 | 23 | Passing | Flexible | 11/13/1996 | Aggregate |  | 0 | 0 | Clay | 0 | 0 | 0 | 0 | 0 | 0 | 0 | 0 | 0 | 0 | 0 | 0 | 10/10/1990 | 0 | 07/17/1999 | 0 | MnROAD Mainline - Interstate 94 | 0 | 0 | 0 | 0 | 0 | 16 | 183 | 0 | 0 | 0 | 0 | 0 | 0 | 0 | 0 | 0 | 0 | 0 | 0 | 0 | 0 | 0 | 0 | 0 | 0 | 0 | 0 | 0 | 0 | 0 | 0 | 0 | 0 | 0 | 0 | 0 | 0 | 0 | 0 | 0 | 0 | 0 | 0 | 0 | 0 | 0 | 0 | 0 | 0 | 226 | 0 | 0 | 0 | 0 | 0 |  |  |  |  | 446242 | 2226
23-D-1990 | 23 | Driving | Flexible | 04/30/1997 | Aggregate |  | 0 | 0 | Clay | 0 | 0 | 0 | 0 | 0 | 0 | 0 | 0 | 0 | 0 | 0 | 0 | 10/10/1990 | 0 | 07/17/1999 | 0 | MnROAD Mainline - Interstate 94 | 0 | 0 | 0 | 0 | 0 | 20 | 218 | 0 | 0 | 0 | 0 | 0 | 0 | 0 | 0 | 0 | 0 | 0 | 0 | 0 | 0 | 0 | 0 | 0 | 0 | 0 | 0 | 0 | 0 | 0 | 0 | 0 | 0 | 0 | 0 | 0 | 0 | 0 | 0 | 0 | 0 | 0 | 0 | 0 | 0 | 0 | 0 | 0 | 0 | 226 | 0 | 0 | 0 | 0 | 0 |  |  |  |  | 1602213 | 2394
23-P-1990 | 23 | Passing | Flexible | 04/30/1997 | Aggregate |  | 0 | 0 | Clay | 0 | 0 | 0 | 0 | 0 | 0 | 0 | 0 | 0 | 0 | 0 | 0 | 10/10/1990 | 0 | 07/17/1999 | 0 | MnROAD Mainline - Interstate 94 | 0 | 0 | 0 | 0 | 0 | 16 | 183 | 0 | 0 | 0 | 0 | 0 | 0 | 0 | 0 | 0 | 0 | 0 | 0 | 0 | 0 | 0 | 0 | 0 | 0 | 0 | 0 | 0 | 0 | 0 | 0 | 0 | 0 | 0 | 0 | 0 | 0 | 0 | 0 | 0 | 0 | 0 | 0 | 0 | 0 | 0 | 0 | 0 | 0 | 226 | 0 | 0 | 0 | 0 | 0 |  |  |  |  | 488748 | 2394
23-D-1990 | 23 | Driving | Flexible | 11/15/1997 | Aggregate |  | 0 | 0 | Clay | 0 | 0 | 0 | 0 | 0 | 0 | 0 | 0 | 0 | 0 | 0 | 0 | 10/10/1990 | 0 | 07/17/1999 | 0 | MnROAD Mainline - Interstate 94 | 0 | 0 | 0 | 0 | 0 | 20 | 218 | 0 | 0 | 0 | 0 | 0 | 0 | 0 | 0 | 0 | 0 | 0 | 0 | 0 | 0 | 0 | 0 | 0 | 0 | 0 | 0 | 0 | 0 | 0 | 0 | 0 | 0 | 0 | 0 | 0 | 0 | 0 | 0 | 0 | 0 | 0 | 0 | 0 | 0 | 0 | 0 | 0 | 0 | 226 | 0 | 0 | 0 | 0 | 0 |  |  |  |  | 1777990 | 2593
23-P-1990 | 23 | Passing | Flexible | 11/15/1997 | Aggregate |  | 0 | 0 | Clay | 0 | 0 | 0 | 0 | 0 | 0 | 0 | 0 | 0 | 0 | 0 | 0 | 10/10/1990 | 0 | 07/17/1999 | 0 | MnROAD Mainline - Interstate 94 | 0 | 0 | 0 | 0 | 0 | 16 | 183 | 0 | 0 | 0 | 0 | 0 | 0 | 0 | 0 | 0 | 0 | 0 | 0 | 0 | 0 | 0 | 0 | 0 | 0 | 0 | 0 | 0 | 0 | 0 | 0 | 0 | 0 | 0 | 0 | 0 | 0 | 0 | 0 | 0 | 0 | 0 | 0 | 0 | 0 | 0 | 0 | 0 | 0 | 226 | 0 | 0 | 0 | 0 | 0 |  |  |  |  | 542137 | 2593
23-D-1990 | 23 | Driving | Flexible | 04/29/1998 | Aggregate |  | 0 | 0 | Clay | 0 | 0 | 0 | 0 | 0 | 0 | 0 | 0 | 0 | 0 | 0 | 0 | 10/10/1990 | 0 | 07/17/1999 | 0 | MnROAD Mainline - Interstate 94 | 0 | 0 | 0 | 0 | 0 | 20 | 218 | 0 | 0 | 0 | 0 | 0 | 0 | 0 | 0 | 0 | 0 | 0 | 0 | 0 | 0 | 0 | 0 | 0 | 0 | 0 | 0 | 0 | 0 | 0 | 0 | 0 | 0 | 0 | 0 | 0 | 0 | 0 | 0 | 0 | 0 | 0 | 0 | 0 | 0 | 0 | 0 | 0 | 0 | 226 | 0 | 0 | 8 | 0 | 0 |  |  |  |  | 1987206 | 2758
23-P-1990 | 23 | Passing | Flexible | 04/29/1998 | Aggregate |  | 0 | 0 | Clay | 0 | 0 | 0 | 0 | 0 | 0 | 0 | 0 | 0 | 0 | 0 | 0 | 10/10/1990 | 0 | 07/17/1999 | 0 | MnROAD Mainline - Interstate 94 | 0 | 0 | 0 | 0 | 0 | 16 | 183 | 0 | 0 | 0 | 0 | 0 | 0 | 0 | 0 | 0 | 0 | 0 | 0 | 0 | 0 | 0 | 0 | 0 | 0 | 0 | 0 | 0 | 0 | 0 | 0 | 0 | 0 | 0 | 0 | 0 | 0 | 0 | 0 | 0 | 0 | 0 | 0 | 0 | 0 | 0 | 0 | 0 | 0 | 226 | 0 | 0 | 0 | 0 | 0 |  |  |  |  | 589951 | 2758
23-D-1990 | 23 | Driving | Flexible | 10/02/1998 | Aggregate |  | 0 | 0 | Clay | 0 | 0 | 0 | 0 | 0 | 0 | 0 | 0 | 0 | 0 | 0 | 0 | 10/10/1990 | 0 | 07/17/1999 | 0 | MnROAD Mainline - Interstate 94 | 0 | 0 | 0 | 0 | 0 | 20 | 218 | 0 | 0 | 0 | 0 | 0 | 0 | 0 | 0 | 0 | 0 | 0 | 0 | 0 | 0 | 0 | 0 | 0 | 0 | 0 | 0 | 0 | 0 | 0 | 0 | 0 | 0 | 0 | 0 | 0 | 0 | 0 | 0 | 0 | 0 | 0 | 0 | 0 | 0 | 0 | 0 | 0 | 0 | 226 | 0 | 0 | 33 | 0 | 0 |  |  |  |  | 2161223 | 2914
23-P-1990 | 23 | Passing | Flexible | 10/02/1998 | Aggregate |  | 0 | 0 | Clay | 0 | 0 | 0 | 0 | 0 | 0 | 0 | 0 | 0 | 0 | 0 | 0 | 10/10/1990 | 0 | 07/17/1999 | 0 | MnROAD Mainline - Interstate 94 | 0 | 0 | 0 | 0 | 0 | 16 | 183 | 0 | 0 | 0 | 0 | 0 | 0 | 0 | 0 | 0 | 0 | 0 | 0 | 0 | 0 | 0 | 0 | 0 | 0 | 0 | 0 | 0 | 0 | 0 | 0 | 0 | 0 | 0 | 0 | 0 | 0 | 0 | 0 | 0 | 0 | 0 | 0 | 0 | 0 | 0 | 0 | 0 | 0 | 226 | 0 | 0 | 0 | 0 | 0 |  |  |  |  | 660766 | 2914
23-D-1990 | 23 | Driving | Flexible | 04/20/1999 | Aggregate |  | 0 | 0 | Clay | 0 | 0 | 0 | 0 | 0 | 0 | 0 | 0 | 0 | 0 | 0 | 0 | 10/10/1990 | 0 | 07/17/1999 | 0 | MnROAD Mainline - Interstate 94 | 0 | 0 | 0 | 0 | 0 | 17 | 178 | 3 | 40 | 0 | 0 | 0 | 0 | 0 | 0 | 0 | 0 | 0 | 0 | 0 | 0 | 0 | 0 | 0 | 0 | 0 | 0 | 0 | 0 | 0 | 0 | 0 | 0 | 0 | 0 | 0 | 0 | 0 | 0 | 0 | 0 | 0 | 0 | 0 | 0 | 0 | 0 | 0 | 0 | 226 | 0 | 0 | 33 | 0 | 0 |  |  |  |  | 2423525 | 3114
23-P-1990 | 23 | Passing | Flexible | 04/20/1999 | Aggregate |  | 0 | 0 | Clay | 0 | 0 | 0 | 0 | 0 | 0 | 0 | 0 | 0 | 0 | 0 | 0 | 10/10/1990 | 0 | 07/17/1999 | 0 | MnROAD Mainline - Interstate 94 | 0 | 0 | 0 | 0 | 0 | 13 | 147 | 3 | 36 | 0 | 0 | 0 | 0 | 0 | 0 | 0 | 0 | 0 | 0 | 0 | 0 | 0 | 0 | 0 | 0 | 0 | 0 | 0 | 0 | 0 | 0 | 0 | 0 | 0 | 0 | 0 | 0 | 0 | 0 | 0 | 0 | 0 | 0 | 0 | 0 | 0 | 0 | 0 | 0 | 226 | 0 | 0 | 0 | 0 | 0 |  |  |  |  | 738776 | 3114
23-D-1990 | 23 | Driving | Flexible | 07/07/1999 | Aggregate |  | 0 | 0 | Clay | 0 | 0 | 0 | 0 | 0 | 0 | 0 | 0 | 0 | 0 | 0 | 0 | 10/10/1990 | 0 | 07/17/1999 | 0 | MnROAD Mainline - Interstate 94 | 0 | 0 | 0 | 0 | 0 | 17 | 178 | 3 | 40 | 0 | 0 | 0 | 0 | 0 | 0 | 0 | 0 | 0 | 0 | 0 | 0 | 0 | 0 | 0 | 0 | 0 | 0 | 0 | 0 | 0 | 0 | 0 | 0 | 0 | 0 | 0 | 0 | 0 | 0 | 0 | 0 | 0 | 0 | 0 | 0 | 0 | 0 | 0 | 0 | 226 | 0 | 0 | 33 | 0 | 0 |  |  |  | Created data for analysis for new construction done | 2544111 | 3192
23-P-1990 | 23 | Passing | Flexible | 07/07/1999 | Aggregate |  | 0 | 0 | Clay | 0 | 0 | 0 | 0 | 0 | 0 | 0 | 0 | 0 | 0 | 0 | 0 | 10/10/1990 | 0 | 07/17/1999 | 0 | MnROAD Mainline - Interstate 94 | 0 | 0 | 0 | 0 | 0 | 13 | 147 | 3 | 36 | 0 | 0 | 0 | 0 | 0 | 0 | 0 | 0 | 0 | 0 | 0 | 0 | 0 | 0 | 0 | 0 | 0 | 0 | 0 | 0 | 0 | 0 | 0 | 0 | 0 | 0 | 0 | 0 | 0 | 0 | 0 | 0 | 0 | 0 | 0 | 0 | 0 | 0 | 0 | 0 | 226 | 0 | 0 | 0 | 0 | 0 |  |  |  | Created data for analysis for new construction done | 775153 | 3192
23-D-1990 | 23 | Driving | Flexible | 07/08/1999 | Aggregate |  | 0 | 0 | Clay | 0 | 0 | 0 | 0 | 0 | 0 | 0 | 0 | 0 | 0 | 0 | 0 | 10/10/1990 | 0 | 07/17/1999 | 0 | MnROAD Mainline - Interstate 94 | 0 | 0 | 0 | 0 | 0 | 0 | 0 | 0 | 0 | 0 | 0 | 0 | 0 | 0 | 0 | 0 | 0 | 0 | 0 | 0 | 0 | 0 | 0 | 0 | 0 | 0 | 0 | 0 | 0 | 0 | 0 | 0 | 0 | 0 | 0 | 0 | 0 | 0 | 0 | 0 | 0 | 0 | 0 | 0 | 0 | 0 | 0 | 0 | 0 | 226 | 0 | 0 | 0 | 0 | 0 |  |  |  | Created data for analysis for new construction done | 2544111 | 3193
23-P-1990 | 23 | Passing | Flexible | 07/08/1999 | Aggregate |  | 0 | 0 | Clay | 0 | 0 | 0 | 0 | 0 | 0 | 0 | 0 | 0 | 0 | 0 | 0 | 10/10/1990 | 0 | 07/17/1999 | 0 | MnROAD Mainline - Interstate 94 | 0 | 0 | 0 | 0 | 0 | 0 | 0 | 0 | 0 | 0 | 0 | 0 | 0 | 0 | 0 | 0 | 0 | 0 | 0 | 0 | 0 | 0 | 0 | 0 | 0 | 0 | 0 | 0 | 0 | 0 | 0 | 0 | 0 | 0 | 0 | 0 | 0 | 0 | 0 | 0 | 0 | 0 | 0 | 0 | 0 | 0 | 0 | 0 | 0 | 226 | 0 | 0 | 0 | 0 | 0 |  |  |  | Created data for analysis for new construction done | 775153 | 3193
23-D-1999 | 23 | Driving | Flexible | 08/13/1999 | Aggregate |  | 0 | 0 | Clay | 0 | 0 | 0 | 0 | 0 | 0 | 0 | 0 | 0 | 0 | 0 | 0 | 07/18/1999 | 0 | 06/22/2008 | 0 | MnROAD Mainline - Interstate 94 | 0 | 0 | 0 | 0 | 0 | 0 | 0 | 0 | 0 | 0 | 0 | 0 | 0 | 0 | 0 | 0 | 0 | 0 | 0 | 0 | 0 | 0 | 0 | 0 | 0 | 0 | 0 | 0 | 0 | 0 | 0 | 0 | 0 | 0 | 0 | 0 | 0 | 0 | 0 | 0 | 0 | 0 | 0 | 0 | 0 | 0 | 0 | 0 | 0 | 226 | 0 | 0 | 0 | 0 | 0 |  |  |  | Created data for analysis for new construction done | 51444 | 26
23-P-1999 | 23 | Passing | Flexible | 08/13/1999 | Aggregate |  | 0 | 0 | Clay | 0 | 0 | 0 | 0 | 0 | 0 | 0 | 0 | 0 | 0 | 0 | 0 | 07/18/1999 | 0 | 06/22/2008 | 0 | MnROAD Mainline - Interstate 94 | 0 | 0 | 0 | 0 | 0 | 0 | 0 | 0 | 0 | 0 | 0 | 0 | 0 | 0 | 0 | 0 | 0 | 0 | 0 | 0 | 0 | 0 | 0 | 0 | 0 | 0 | 0 | 0 | 0 | 0 | 0 | 0 | 0 | 0 | 0 | 0 | 0 | 0 | 0 | 0 | 0 | 0 | 0 | 0 | 0 | 0 | 0 | 0 | 0 | 226 | 0 | 0 | 0 | 0 | 0 |  |  |  | Created data for analysis for new construction done | 17479 | 26
23-D-1999 | 23 | Driving | Flexible | 10/22/1999 | Aggregate |  | 0 | 0 | Clay | 0 | 0 | 0 | 0 | 0 | 0 | 0 | 0 | 0 | 0 | 0 | 0 | 07/18/1999 | 0 | 06/22/2008 | 0 | MnROAD Mainline - Interstate 94 | 0 | 0 | 0 | 0 | 0 | 18 | 206 | 0 | 0 | 0 | 0 | 0 | 0 | 0 | 0 | 0 | 0 | 0 | 0 | 0 | 0 | 0 | 0 | 0 | 0 | 0 | 0 | 0 | 0 | 0 | 0 | 0 | 0 | 0 | 0 | 0 | 0 | 0 | 0 | 0 | 0 | 0 | 0 | 0 | 0 | 0 | 0 | 0 | 0 | 226 | 0 | 0 | 0 | 0 | 0 |  |  |  |  | 177188 | 96
23-P-1999 | 23 | Passing | Flexible | 10/22/1999 | Aggregate |  | 0 | 0 | Clay | 0 | 0 | 0 | 0 | 0 | 0 | 0 | 0 | 0 | 0 | 0 | 0 | 07/18/1999 | 0 | 06/22/2008 | 0 | MnROAD Mainline - Interstate 94 | 0 | 0 | 0 | 0 | 0 | 16 | 194 | 0 | 0 | 0 | 0 | 0 | 0 | 0 | 0 | 0 | 0 | 0 | 0 | 0 | 0 | 0 | 0 | 0 | 0 | 0 | 0 | 0 | 0 | 0 | 0 | 0 | 0 | 0 | 0 | 0 | 0 | 0 | 0 | 0 | 0 | 0 | 0 | 0 | 0 | 0 | 0 | 0 | 0 | 226 | 0 | 0 | 0 | 0 | 0 |  |  |  |  | 61922 | 96
23-D-1999 | 23 | Driving | Flexible | 05/16/2000 | Aggregate |  | 0 | 0 | Clay | 0 | 0 | 0 | 0 | 0 | 0 | 0 | 0 | 0 | 0 | 0 | 0 | 07/18/1999 | 0 | 06/22/2008 | 0 | MnROAD Mainline - Interstate 94 | 0 | 0 | 0 | 0 | 0 | 1 | 2 | 0 | 0 | 0 | 0 | 17 | 204 | 0 | 0 | 0 | 0 | 0 | 0 | 0 | 0 | 0 | 0 | 0 | 0 | 0 | 0 | 0 | 0 | 0 | 0 | 0 | 0 | 0 | 0 | 0 | 0 | 0 | 0 | 0 | 0 | 0 | 0 | 0 | 0 | 0 | 212 | 0 | 0 | 14 | 0 | 0 | 0 | 0 | 0 |  |  |  |  | 542104 | 303
23-P-1999 | 23 | Passing | Flexible | 05/16/2000 | Aggregate |  | 0 | 0 | Clay | 0 | 0 | 0 | 0 | 0 | 0 | 0 | 0 | 0 | 0 | 0 | 0 | 07/18/1999 | 0 | 06/22/2008 | 0 | MnROAD Mainline - Interstate 94 | 0 | 0 | 0 | 0 | 0 | 0 | 0 | 0 | 0 | 0 | 0 | 16 | 194 | 0 | 0 | 0 | 0 | 0 | 0 | 0 | 0 | 0 | 0 | 0 | 0 | 0 | 0 | 0 | 0 | 0 | 0 | 0 | 0 | 0 | 0 | 0 | 0 | 0 | 0 | 0 | 0 | 0 | 0 | 0 | 0 | 0 | 212 | 0 | 0 | 14 | 0 | 0 | 0 | 0 | 0 |  |  |  |  | 150556 | 303
23-D-1999 | 23 | Driving | Flexible | 01/04/2001 | Aggregate |  | 0 | 0 | Clay | 0 | 0 | 0 | 0 | 0 | 0 | 0 | 0 | 0 | 0 | 0 | 0 | 07/18/1999 | 0 | 06/22/2008 | 0 | MnROAD Mainline - Interstate 94 | 0 | 0 | 0 | 0 | 0 | 1 | 2 | 0 | 0 | 0 | 0 | 17 | 204 | 0 | 0 | 0 | 0 | 0 | 0 | 0 | 0 | 0 | 0 | 0 | 0 | 0 | 0 | 0 | 0 | 0 | 0 | 0 | 0 | 0 | 0 | 0 | 0 | 0 | 0 | 0 | 0 | 0 | 0 | 0 | 0 | 0 | 212 | 0 | 0 | 14 | 0 | 0 | 0 | 0 | 0 |  |  |  |  | 915699 | 536
23-P-1999 | 23 | Passing | Flexible | 01/04/2001 | Aggregate |  | 0 | 0 | Clay | 0 | 0 | 0 | 0 | 0 | 0 | 0 | 0 | 0 | 0 | 0 | 0 | 07/18/1999 | 0 | 06/22/2008 | 0 | MnROAD Mainline - Interstate 94 | 0 | 0 | 0 | 0 | 0 | 0 | 0 | 0 | 0 | 0 | 0 | 16 | 194 | 0 | 0 | 0 | 0 | 0 | 0 | 0 | 0 | 0 | 0 | 0 | 0 | 0 | 0 | 0 | 0 | 0 | 0 | 0 | 0 | 0 | 0 | 0 | 0 | 0 | 0 | 0 | 0 | 0 | 0 | 0 | 0 | 0 | 212 | 0 | 0 | 14 | 0 | 0 | 0 | 0 | 0 |  |  |  |  | 255217 | 536
23-D-1999 | 23 | Driving | Flexible | 04/30/2001 | Aggregate |  | 0 | 0 | Clay | 0 | 0 | 0 | 0 | 0 | 0 | 0 | 0 | 0 | 0 | 0 | 0 | 07/18/1999 | 0 | 06/22/2008 | 0 | MnROAD Mainline - Interstate 94 | 0 | 0 | 0 | 0 | 0 | 1 | 2 | 0 | 0 | 0 | 0 | 17 | 204 | 0 | 0 | 0 | 0 | 0 | 0 | 0 | 0 | 0 | 0 | 0 | 0 | 0 | 0 | 0 | 0 | 0 | 0 | 0 | 0 | 0 | 0 | 0 | 0 | 0 | 0 | 0 | 0 | 0 | 0 | 0 | 0 | 0 | 212 | 0 | 0 | 14 | 0 | 0 | 0 | 0 | 0 |  |  |  |  | 1111941 | 652
23-P-1999 | 23 | Passing | Flexible | 04/30/2001 | Aggregate |  | 0 | 0 | Clay | 0 | 0 | 0 | 0 | 0 | 0 | 0 | 0 | 0 | 0 | 0 | 0 | 07/18/1999 | 0 | 06/22/2008 | 0 | MnROAD Mainline - Interstate 94 | 0 | 0 | 0 | 0 | 0 | 0 | 0 | 0 | 0 | 0 | 0 | 16 | 194 | 0 | 0 | 0 | 0 | 0 | 0 | 0 | 0 | 0 | 0 | 0 | 0 | 0 | 0 | 0 | 0 | 0 | 0 | 0 | 0 | 0 | 0 | 0 | 0 | 0 | 0 | 0 | 0 | 0 | 0 | 0 | 0 | 0 | 212 | 0 | 0 | 14 | 0 | 0 | 0 | 0 | 0 |  |  |  |  | 303993 | 652
23-D-1999 | 23 | Driving | Flexible | 10/23/2001 | Aggregate |  | 0 | 0 | Clay | 0 | 0 | 0 | 0 | 0 | 0 | 0 | 0 | 0 | 0 | 0 | 0 | 07/18/1999 | 0 | 06/22/2008 | 0 | MnROAD Mainline - Interstate 94 | 0 | 0 | 0 | 0 | 0 | 1 | 2 | 0 | 0 | 0 | 0 | 17 | 204 | 0 | 0 | 0 | 0 | 0 | 0 | 0 | 0 | 0 | 0 | 0 | 0 | 0 | 0 | 0 | 0 | 0 | 0 | 0 | 0 | 0 | 0 | 0 | 0 | 0 | 0 | 0 | 0 | 0 | 0 | 0 | 0 | 0 | 212 | 0 | 0 | 14 | 0 | 0 | 0 | 0 | 0 |  |  |  |  | 1461138 | 828
23-P-1999 | 23 | Passing | Flexible | 10/23/2001 | Aggregate |  | 0 | 0 | Clay | 0 | 0 | 0 | 0 | 0 | 0 | 0 | 0 | 0 | 0 | 0 | 0 | 07/18/1999 | 0 | 06/22/2008 | 0 | MnROAD Mainline - Interstate 94 | 0 | 0 | 0 | 0 | 0 | 0 | 0 | 0 | 0 | 0 | 0 | 16 | 194 | 0 | 0 | 0 | 0 | 0 | 0 | 0 | 0 | 0 | 0 | 0 | 0 | 0 | 0 | 0 | 0 | 0 | 0 | 0 | 0 | 0 | 0 | 0 | 0 | 0 | 0 | 0 | 0 | 0 | 0 | 0 | 0 | 0 | 212 | 0 | 0 | 14 | 0 | 0 | 0 | 0 | 0 |  |  |  |  | 404612 | 828
23-D-1999 | 23 | Driving | Flexible | 04/20/2002 | Aggregate |  | 0 | 0 | Clay | 0 | 0 | 0 | 0 | 0 | 0 | 0 | 0 | 0 | 0 | 0 | 0 | 07/18/1999 | 0 | 06/22/2008 | 0 | MnROAD Mainline - Interstate 94 | 0 | 0 | 0 | 0 | 0 | 2 | 14 | 0 | 0 | 0 | 0 | 16 | 192 | 0 | 0 | 0 | 0 | 0 | 0 | 0 | 0 | 0 | 0 | 0 | 0 | 0 | 0 | 0 | 0 | 0 | 0 | 0 | 0 | 0 | 0 | 0 | 0 | 0 | 0 | 0 | 0 | 0 | 0 | 0 | 0 | 0 | 212 | 0 | 0 | 14 | 0 | 0 | 52 | 0 | 0 |  |  |  |  | 1789371 | 1007
23-P-1999 | 23 | Passing | Flexible | 04/20/2002 | Aggregate |  | 0 | 0 | Clay | 0 | 0 | 0 | 0 | 0 | 0 | 0 | 0 | 0 | 0 | 0 | 0 | 07/18/1999 | 0 | 06/22/2008 | 0 | MnROAD Mainline - Interstate 94 | 0 | 0 | 0 | 0 | 0 | 1 | 12 | 0 | 0 | 0 | 0 | 15 | 182 | 0 | 0 | 0 | 0 | 0 | 0 | 0 | 0 | 0 | 0 | 0 | 0 | 0 | 0 | 0 | 0 | 0 | 0 | 0 | 0 | 0 | 0 | 0 | 0 | 0 | 0 | 0 | 0 | 0 | 0 | 0 | 0 | 0 | 212 | 0 | 0 | 14 | 0 | 0 | 0 | 0 | 0 |  |  |  |  | 481513 | 1007
23-D-1999 | 23 | Driving | Flexible | 10/08/2002 | Aggregate |  | 0 | 0 | Clay | 0 | 0 | 0 | 0 | 0 | 0 | 0 | 0 | 0 | 0 | 0 | 0 | 07/18/1999 | 0 | 06/22/2008 | 0 | MnROAD Mainline - Interstate 94 | 0 | 0 | 0 | 0 | 0 | 2 | 14 | 0 | 0 | 0 | 0 | 16 | 192 | 0 | 0 | 0 | 0 | 0 | 0 | 0 | 0 | 0 | 0 | 0 | 0 | 0 | 0 | 0 | 0 | 0 | 0 | 0 | 0 | 0 | 0 | 0 | 0 | 0 | 0 | 0 | 0 | 0 | 0 | 0 | 0 | 0 | 212 | 0 | 0 | 14 | 0 | 0 | 118 | 0 | 0 |  |  |  |  | 2096156 | 1178
23-P-1999 | 23 | Passing | Flexible | 10/08/2002 | Aggregate |  | 0 | 0 | Clay | 0 | 0 | 0 | 0 | 0 | 0 | 0 | 0 | 0 | 0 | 0 | 0 | 07/18/1999 | 0 | 06/22/2008 | 0 | MnROAD Mainline - Interstate 94 | 0 | 0 | 0 | 0 | 0 | 1 | 12 | 0 | 0 | 0 | 0 | 15 | 182 | 0 | 0 | 0 | 0 | 0 | 0 | 0 | 0 | 0 | 0 | 0 | 0 | 0 | 0 | 0 | 0 | 0 | 0 | 0 | 0 | 0 | 0 | 0 | 0 | 0 | 0 | 0 | 0 | 0 | 0 | 0 | 0 | 0 | 212 | 0 | 0 | 14 | 0 | 0 | 0 | 0 | 0 |  |  |  |  | 571150 | 1178
23-D-1999 | 23 | Driving | Flexible | 04/18/2003 | Aggregate |  | 0 | 0 | Clay | 0 | 0 | 0 | 0 | 0 | 0 | 0 | 0 | 0 | 0 | 0 | 0 | 07/18/1999 | 0 | 06/22/2008 | 0 | MnROAD Mainline - Interstate 94 | 0 | 0 | 0 | 0 | 0 | 4 | 49 | 1 | 12 | 0 | 0 | 13 | 146 | 0 | 0 | 0 | 0 | 0 | 0 | 0 | 0 | 0 | 0 | 0 | 0 | 0 | 0 | 0 | 0 | 0 | 0 | 0 | 0 | 0 | 0 | 0 | 0 | 0 | 0 | 0 | 0 | 0 | 0 | 0 | 0 | 0 | 212 | 0 | 0 | 14 | 0 | 0 | 183 | 0 | 0 |  |  |  |  | 2457860 | 1370
23-P-1999 | 23 | Passing | Flexible | 04/18/2003 | Aggregate |  | 0 | 0 | Clay | 0 | 0 | 0 | 0 | 0 | 0 | 0 | 0 | 0 | 0 | 0 | 0 | 07/18/1999 | 0 | 06/22/2008 | 0 | MnROAD Mainline - Interstate 94 | 0 | 0 | 0 | 0 | 0 | 3 | 36 | 1 | 12 | 0 | 0 | 12 | 146 | 0 | 0 | 0 | 0 | 0 | 0 | 0 | 0 | 0 | 0 | 0 | 0 | 0 | 0 | 0 | 0 | 0 | 0 | 0 | 0 | 0 | 0 | 0 | 0 | 0 | 0 | 0 | 0 | 0 | 0 | 0 | 0 | 0 | 212 | 0 | 0 | 14 | 0 | 0 | 0 | 0 | 0 |  |  |  |  | 661501 | 1370
23-D-1999 | 23 | Driving | Flexible | 10/15/2003 | Aggregate |  | 0 | 0 | Clay | 0 | 0 | 0 | 0 | 0 | 0 | 0 | 0 | 0 | 0 | 0 | 0 | 07/18/1999 | 0 | 06/22/2008 | 0 | MnROAD Mainline - Interstate 94 | 0 | 0 | 0 | 0 | 0 | 9 | 99 | 0 | 0 | 0 | 0 | 9 | 108 | 0 | 0 | 0 | 0 | 0 | 0 | 0 | 0 | 0 | 0 | 0 | 0 | 0 | 0 | 0 | 0 | 0 | 0 | 0 | 0 | 0 | 0 | 0 | 0 | 0 | 0 | 0 | 0 | 0 | 0 | 0 | 0 | 0 | 212 | 0 | 0 | 14 | 0 | 0 | 184 | 0 | 0 |  |  |  |  | 2790271 | 1550
23-P-1999 | 23 | Passing | Flexible | 10/15/2003 | Aggregate |  | 0 | 0 | Clay | 0 | 0 | 0 | 0 | 0 | 0 | 0 | 0 | 0 | 0 | 0 | 0 | 07/18/1999 | 0 | 06/22/2008 | 0 | MnROAD Mainline - Interstate 94 | 0 | 0 | 0 | 0 | 0 | 6 | 72 | 0 | 0 | 0 | 0 | 10 | 122 | 0 | 0 | 0 | 0 | 0 | 0 | 0 | 0 | 0 | 0 | 0 | 0 | 0 | 0 | 0 | 0 | 0 | 0 | 0 | 0 | 0 | 0 | 0 | 0 | 0 | 0 | 0 | 0 | 0 | 0 | 0 | 0 | 0 | 212 | 0 | 0 | 14 | 0 | 0 | 24 | 0 | 0 |  |  |  |  | 756581 | 1550
23-D-1999 | 23 | Driving | Flexible | 04/21/2004 | Aggregate |  | 0 | 0 | Clay | 0 | 0 | 0 | 0 | 0 | 0 | 0 | 0 | 0 | 0 | 0 | 0 | 07/18/1999 | 0 | 06/22/2008 | 0 | MnROAD Mainline - Interstate 94 | 0 | 0 | 0 | 0 | 0 | 16 | 193 | 1 | 12 | 0 | 0 | 1 | 2 | 0 | 0 | 0 | 0 | 0 | 0 | 0 | 0 | 0 | 0 | 0 | 0 | 0 | 0 | 0 | 0 | 0 | 0 | 0 | 0 | 0 | 0 | 0 | 0 | 0 | 0 | 0 | 0 | 0 | 0 | 0 | 0 | 0 | 0 | 0 | 0 | 204 | 0 | 0 | 202 | 0 | 0 |  |  |  |  | 3162657 | 1739
23-P-1999 | 23 | Passing | Flexible | 04/21/2004 | Aggregate |  | 0 | 0 | Clay | 0 | 0 | 0 | 0 | 0 | 0 | 0 | 0 | 0 | 0 | 0 | 0 | 07/18/1999 | 0 | 06/22/2008 | 0 | MnROAD Mainline - Interstate 94 | 0 | 0 | 0 | 0 | 0 | 15 | 182 | 1 | 12 | 0 | 0 | 0 | 0 | 0 | 0 | 0 | 0 | 0 | 0 | 0 | 0 | 0 | 0 | 0 | 0 | 0 | 0 | 0 | 0 | 0 | 0 | 0 | 0 | 0 | 0 | 0 | 0 | 0 | 0 | 0 | 0 | 0 | 0 | 0 | 0 | 0 | 0 | 0 | 0 | 204 | 0 | 0 | 30 | 0 | 0 |  |  |  |  | 855051 | 1739
23-D-1999 | 23 | Driving | Flexible | 04/12/2005 | Aggregate |  | 0 | 0 | Clay | 0 | 0 | 0 | 0 | 0 | 0 | 0 | 0 | 0 | 0 | 0 | 0 | 07/18/1999 | 0 | 06/22/2008 | 9 | MnROAD Mainline - Interstate 94 | 0 | 0 | 0 | 0 | 0 | 13 | 156 | 3 | 36 | 0 | 0 | 0 | 0 | 0 | 0 | 0 | 0 | 0 | 0 | 0 | 0 | 0 | 0 | 0 | 0 | 0 | 0 | 0 | 0 | 0 | 0 | 0 | 0 | 0 | 0 | 0 | 0 | 0 | 0 | 0 | 0 | 0 | 0 | 0 | 0 | 0 | 0 | 0 | 0 | 194 | 0 | 0 | 221 | 0 | 0 |  |  |  | some slurry loss = 10 sq. ft. | 3547928 | 2095
23-P-1999 | 23 | Passing | Flexible | 04/12/2005 | Aggregate |  | 0 | 0 | Clay | 0 | 0 | 0 | 0 | 0 | 0 | 0 | 0 | 0 | 0 | 0 | 0 | 07/18/1999 | 0 | 06/22/2008 | 17 | MnROAD Mainline - Interstate 94 | 0 | 0 | 0 | 0 | 0 | 13 | 156 | 2 | 24 | 0 | 0 | 0 | 0 | 0 | 0 | 0 | 0 | 0 | 0 | 0 | 0 | 0 | 0 | 0 | 0 | 0 | 0 | 0 | 0 | 0 | 0 | 0 | 0 | 0 | 0 | 0 | 0 | 0 | 0 | 0 | 0 | 0 | 0 | 0 | 0 | 0 | 0 | 0 | 0 | 0 | 0 | 0 | 39 | 0 | 0 |  |  |  |  | 950910 | 2095
23-D-1999 | 23 | Driving | Flexible | 10/17/2005 | Aggregate |  | 0 | 0 | Clay | 0 | 0 | 0 | 0 | 0 | 0 | 0 | 0 | 0 | 0 | 0 | 0 | 07/18/1999 | 0 | 06/22/2008 | 9 | MnROAD Mainline - Interstate 94 | 0 | 0 | 0 | 0 | 0 | 15 | 164 | 4 | 48 | 0 | 0 | 0 | 0 | 0 | 0 | 0 | 0 | 0 | 0 | 0 | 0 | 0 | 0 | 0 | 0 | 0 | 0 | 0 | 0 | 0 | 0 | 0 | 0 | 0 | 0 | 0 | 0 | 0 | 0 | 0 | 0 | 0 | 0 | 0 | 0 | 0 | 0 | 0 | 0 | 197 | 0 | 0 |  | 233 | 0 |  |  |  | some slurry loss = 10 sq. ft. | 3983565 | 2283
23-P-1999 | 23 | Passing | Flexible | 10/17/2005 | Aggregate |  | 0 | 0 | Clay | 0 | 0 | 0 | 0 | 0 | 0 | 0 | 0 | 0 | 0 | 0 | 0 | 07/18/1999 | 0 | 06/22/2008 | 17 | MnROAD Mainline - Interstate 94 | 0 | 0 | 0 | 0 | 0 | 13 | 144 | 3 | 36 | 0 | 0 | 0 | 0 | 0 | 0 | 0 | 0 | 0 | 0 | 0 | 0 | 0 | 0 | 0 | 0 | 0 | 0 | 0 | 0 | 0 | 0 | 0 | 0 | 0 | 0 | 0 | 0 | 0 | 0 | 0 | 0 | 0 | 0 | 0 | 0 | 0 | 0 | 0 | 0 | 0 | 0 | 0 |  | 59 | 0 |  |  |  |  | 1076920 | 2283
23-D-1999 | 23 | Driving | Flexible | 04/17/2006 | Aggregate |  | 0 | 0 | Clay | 0 | 0 | 0 | 0 | 0 | 0 | 0 | 0 | 0 | 0 | 0 | 0 | 07/18/1999 | 0 | 06/22/2008 | 9 | MnROAD Mainline - Interstate 94 | 0 | 0 | 0 | 0 | 0 | 13 | 140 | 6 | 72 | 0 | 0 | 0 | 0 | 0 | 0 | 0 | 0 | 0 | 0 | 0 | 0 | 0 | 0 | 0 | 0 | 0 | 0 | 0 | 0 | 0 | 0 | 0 | 0 | 0 | 0 | 0 | 0 | 0 | 0 | 0 | 0 | 0 | 0 | 0 | 0 | 0 | 0 | 0 | 0 | 206 | 0 | 0 |  | 275 | 0 |  |  |  | some slurry loss = 10 sq. ft. | 4334041 | 2465
23-P-1999 | 23 | Passing | Flexible | 04/17/2006 | Aggregate |  | 0 | 0 | Clay | 0 | 0 | 0 | 0 | 0 | 0 | 0 | 0 | 0 | 0 | 0 | 0 | 07/18/1999 | 0 | 06/22/2008 | 17 | MnROAD Mainline - Interstate 94 | 0 | 0 | 0 | 0 | 0 | 13 | 146 | 3 | 36 | 0 | 0 | 0 | 0 | 0 | 0 | 0 | 0 | 0 | 0 | 0 | 0 | 0 | 0 | 0 | 0 | 0 | 0 | 0 | 0 | 0 | 0 | 0 | 0 | 0 | 0 | 0 | 0 | 0 | 0 | 0 | 0 | 0 | 0 | 0 | 0 | 0 | 0 | 0 | 0 | 0 | 0 | 0 |  | 56 | 0 |  |  |  |  | 1164042 | 2465
23-D-1999 | 23 | Driving | Flexible | 10/25/2006 | Aggregate |  | 0 | 0 | Clay | 0 | 0 | 0 | 0 | 0 | 0 | 0 | 0 | 0 | 0 | 0 | 0 | 07/18/1999 | 0 | 06/22/2008 | 0 | MnROAD Mainline - Interstate 94 | 0 | 0 | 0 | 0 | 0 | 12 | 126 | 6 | 72 | 1 | 12 | 0 | 0 | 0 | 0 | 0 | 0 | 0 | 0 | 0 | 0 | 0 | 0 | 0 | 0 | 0 | 0 | 0 | 0 | 0 | 0 | 0 | 0 | 0 | 0 | 0 | 0 | 0 | 0 | 0 | 0 | 0 | 0 | 0 | 0 | 0 | 0 | 0 | 0 | 203 | 0 | 0 | 349 | 0 | 0 |  |  |  |  | 4616390 | 2656
23-P-1999 | 23 | Passing | Flexible | 10/25/2006 | Aggregate |  | 0 | 0 | Clay | 0 | 0 | 0 | 0 | 0 | 0 | 0 | 0 | 0 | 0 | 0 | 0 | 07/18/1999 | 0 | 06/22/2008 | 17 | MnROAD Mainline - Interstate 94 | 0 | 0 | 0 | 0 | 0 | 13 | 146 | 3 | 36 | 0 | 0 | 0 | 0 | 0 | 0 | 0 | 0 | 0 | 0 | 0 | 0 | 0 | 0 | 0 | 0 | 0 | 0 | 0 | 0 | 0 | 0 | 0 | 0 | 0 | 0 | 0 | 0 | 0 | 0 | 0 | 0 | 0 | 0 | 0 | 0 | 0 | 0 | 0 | 0 | 0 | 0 | 0 | 74 | 0 | 0 |  |  |  |  | 1295736 | 2656
23-D-1999 | 23 | Driving | Flexible | 04/12/2007 | Aggregate |  | 0 | 0 | Clay | 0 | 0 | 0 | 0 | 0 | 0 | 0 | 0 | 0 | 0 | 0 | 0 | 07/18/1999 | 0 | 06/22/2008 | 0 | MnROAD Mainline - Interstate 94 | 0 | 0 | 0 | 0 | 0 | 9 | 90 | 6 | 72 | 4 | 48 | 0 | 0 | 0 | 0 | 0 | 0 | 0 | 0 | 0 | 0 | 0 | 0 | 0 | 0 | 0 | 0 | 0 | 0 | 0 | 0 | 0 | 0 | 0 | 0 | 0 | 0 | 0 | 0 | 0 | 0 | 0 | 0 | 0 | 0 | 0 | 0 | 0 | 0 | 217 | 0 | 0 | 399 | 0 | 0 |  |  |  |  | 4959208 | 2825
23-P-1999 | 23 | Passing | Flexible | 04/12/2007 | Aggregate |  | 0 | 0 | Clay | 0 | 0 | 0 | 0 | 0 | 0 | 0 | 0 | 0 | 0 | 0 | 0 | 07/18/1999 | 0 | 06/22/2008 | 17 | MnROAD Mainline - Interstate 94 | 0 | 0 | 0 | 0 | 0 | 14 | 136 | 3 | 36 | 1 | 12 | 0 | 0 | 0 | 0 | 0 | 0 | 0 | 0 | 0 | 0 | 0 | 0 | 0 | 0 | 0 | 0 | 0 | 0 | 0 | 0 | 0 | 0 | 0 | 0 | 0 | 0 | 0 | 0 | 0 | 0 | 0 | 0 | 0 | 0 | 0 | 0 | 0 | 0 | 0 | 0 | 0 | 114 | 0 | 0 |  |  |  |  | 1378252 | 2825
23-D-1999 | 23 | Driving | Flexible | 04/03/2008 | Aggregate |  | 0 | 0 | Clay | 0 | 0 | 0 | 0 | 0 | 0 | 0 | 0 | 0 | 0 | 0 | 0 | 07/18/1999 | 0 | 06/22/2008 | 0 | MnROAD Mainline - Interstate 94 | 0 | 0 | 0 | 0 | 0 | 9 | 71 | 5 | 60 | 7 | 84 | 0 | 0 | 0 | 0 | 0 | 0 | 0 | 0 | 0 | 0 | 0 | 0 | 0 | 0 | 0 | 0 | 0 | 0 | 0 | 0 | 0 | 0 | 0 | 0 | 0 | 0 | 0 | 0 | 0 | 0 | 0 | 0 | 0 | 0 | 0 | 0 | 0 | 0 | 217 | 0 | 0 | 568 | 17 | 0 |  |  |  |  | 5641767 | 3182
23-P-1999 | 23 | Passing | Flexible | 04/03/2008 | Aggregate |  | 0 | 0 | Clay | 0 | 0 | 0 | 0 | 0 | 0 | 0 | 0 | 0 | 0 | 0 | 0 | 07/18/1999 | 0 | 06/22/2008 | 19 | MnROAD Mainline - Interstate 94 | 0 | 0 | 0 | 0 | 0 | 10 | 98 | 6 | 72 | 0 | 0 | 0 | 0 | 0 | 0 | 0 | 0 | 0 | 0 | 0 | 0 | 0 | 0 | 0 | 0 | 0 | 0 | 0 | 0 | 0 | 0 | 0 | 0 | 0 | 0 | 0 | 0 | 0 | 0 | 0 | 0 | 0 | 0 | 0 | 0 | 0 | 0 | 0 | 0 | 0 | 0 | 0 | 205 | 0 | 0 |  |  |  |  | 1545004 | 3182
23-D-2008 | 23 | Driving | Flexible | 11/19/2008 | Stone |  | 0 | 0 | Clay | 0 | 0 | 0 | 0 | 0 | 0 | 0 | 0 | 0 | 0 | 0 | 0 | 06/23/2008 | 0 | 09/27/2016 | 0 | MnROAD Mainline - Interstate 94 | 0 | 0 | 0 | 0 | 0 | 0 | 0 | 0 | 0 | 0 | 0 | 0 | 0 | 0 | 0 | 0 | 0 | 0 | 0 | 0 | 0 | 0 | 0 | 0 | 0 | 0 | 0 | 0 | 0 | 0 | 0 | 0 | 0 | 0 | 0 | 0 | 0 | 0 | 0 | 0 | 0 | 0 | 0 | 0 | 0 | 0 | 0 | 0 | 0 | 0 | 0 | 0 | 0 | 0 | 0 |  |  |  | initial survey after reconstruction |  | 149
23-P-2008 | 23 | Passing | Flexible | 11/19/2008 | Stone |  | 0 | 0 | Clay | 0 | 0 | 0 | 0 | 0 | 0 | 0 | 0 | 0 | 0 | 0 | 0 | 06/23/2008 | 0 | 09/27/2016 | 0 | MnROAD Mainline - Interstate 94 | 0 | 0 | 0 | 0 | 0 | 0 | 0 | 0 | 0 | 0 | 0 | 0 | 0 | 0 | 0 | 0 | 0 | 0 | 0 | 0 | 0 | 0 | 0 | 0 | 0 | 0 | 0 | 0 | 0 | 0 | 0 | 0 | 0 | 0 | 0 | 0 | 0 | 0 | 0 | 0 | 0 | 0 | 0 | 0 | 0 | 0 | 0 | 0 | 0 | 0 | 0 | 0 | 0 | 0 | 0 |  |  |  | initial survey after reconstruction |  | 149
23-D-2008 | 23 | Driving | Flexible | 03/19/2009 | Stone |  | 0 | 0 | Clay | 0 | 0 | 0 | 0 | 0 | 0 | 0 | 0 | 0 | 0 | 0 | 0 | 06/23/2008 | 0 | 09/27/2016 | 0 | MnROAD Mainline - Interstate 94 | 0 | 0 | 0 | 0 | 0 | 0 | 0 | 0 | 0 | 0 | 0 | 0 | 0 | 0 | 0 | 0 | 0 | 0 | 0 | 0 | 0 | 0 | 0 | 0 | 0 | 0 | 0 | 0 | 0 | 0 | 0 | 0 | 0 | 0 | 0 | 0 | 0 | 0 | 0 | 0 | 0 | 0 | 0 | 0 | 0 | 0 | 0 | 0 | 0 | 0 | 0 | 0 | 0 | 0 | 0 |  |  |  |  | 79593 | 269
23-P-2008 | 23 | Passing | Flexible | 03/19/2009 | Stone |  | 0 | 0 | Clay | 0 | 0 | 0 | 0 | 0 | 0 | 0 | 0 | 0 | 0 | 0 | 0 | 06/23/2008 | 0 | 09/27/2016 | 0 | MnROAD Mainline - Interstate 94 | 0 | 0 | 0 | 0 | 0 | 0 | 0 | 0 | 0 | 0 | 0 | 0 | 0 | 0 | 0 | 0 | 0 | 0 | 0 | 0 | 0 | 0 | 0 | 0 | 0 | 0 | 0 | 0 | 0 | 0 | 0 | 0 | 0 | 0 | 0 | 0 | 0 | 0 | 0 | 0 | 0 | 0 | 0 | 0 | 0 | 0 | 0 | 0 | 0 | 0 | 0 | 0 | 0 | 0 | 0 |  |  |  |  | 16878 | 269
23-D-2008 | 23 | Driving | Flexible | 09/15/2009 | Stone |  | 0 | 0 | Clay | 0 | 0 | 0 | 0 | 0 | 0 | 0 | 0 | 0 | 0 | 0 | 0 | 06/23/2008 | 0 | 09/27/2016 | 0 | MnROAD Mainline - Interstate 94 | 0 | 0 | 0 | 0 | 0 | 0 | 0 | 0 | 0 | 0 | 0 | 0 | 0 | 0 | 0 | 0 | 0 | 0 | 0 | 0 | 0 | 0 | 0 | 0 | 0 | 0 | 0 | 0 | 0 | 0 | 0 | 0 | 0 | 0 | 0 | 0 | 0 | 0 | 0 | 0 | 0 | 0 | 0 | 0 | 0 | 0 | 0 | 0 | 0 | 0 | 0 | 0 | 0 | 0 | 0 |  |  |  |  | 457042 | 449
23-P-2008 | 23 | Passing | Flexible | 09/15/2009 | Stone |  | 0 | 0 | Clay | 0 | 0 | 0 | 0 | 0 | 0 | 0 | 0 | 0 | 0 | 0 | 0 | 06/23/2008 | 0 | 09/27/2016 | 0 | MnROAD Mainline - Interstate 94 | 0 | 0 | 0 | 0 | 0 | 0 | 0 | 0 | 0 | 0 | 0 | 0 | 0 | 0 | 0 | 0 | 0 | 0 | 0 | 0 | 0 | 0 | 0 | 0 | 0 | 0 | 0 | 0 | 0 | 0 | 0 | 0 | 0 | 0 | 0 | 0 | 0 | 0 | 0 | 0 | 0 | 0 | 0 | 0 | 0 | 0 | 0 | 0 | 0 | 0 | 0 | 0 | 0 | 0 | 0 |  |  |  |  | 116116 | 449
23-D-2008 | 23 | Driving | Flexible | 04/06/2010 | Stone |  | 0 | 0 | Clay | 0 | 0 | 0 | 0 | 0 | 0 | 0 | 0 | 0 | 0 | 0 | 0 | 06/23/2008 | 0 | 09/27/2016 | 0 | MnROAD Mainline - Interstate 94 | 0 | 0 | 0 | 0 | 0 | 0 | 0 | 0 | 0 | 0 | 0 | 0 | 0 | 0 | 0 | 0 | 0 | 0 | 0 | 0 | 0 | 0 | 0 | 0 | 0 | 0 | 0 | 0 | 0 | 0 | 0 | 0 | 0 | 0 | 0 | 0 | 0 | 0 | 0 | 0 | 0 | 0 | 0 | 0 | 0 | 0 | 0 | 0 | 0 | 0 | 0 | 0 | 0 | 0 | 0 |  |  |  |  | 862354 | 652
23-P-2008 | 23 | Passing | Flexible | 04/06/2010 | Stone |  | 0 | 0 | Clay | 0 | 0 | 0 | 0 | 0 | 0 | 0 | 0 | 0 | 0 | 0 | 0 | 06/23/2008 | 0 | 09/27/2016 | 0 | MnROAD Mainline - Interstate 94 | 0 | 0 | 0 | 0 | 0 | 0 | 0 | 0 | 0 | 0 | 0 | 0 | 0 | 0 | 0 | 0 | 0 | 0 | 0 | 0 | 0 | 0 | 0 | 0 | 0 | 0 | 0 | 0 | 0 | 0 | 0 | 0 | 0 | 0 | 0 | 0 | 0 | 0 | 0 | 0 | 0 | 0 | 0 | 0 | 0 | 0 | 0 | 0 | 0 | 0 | 0 | 0 | 0 | 0 | 0 |  |  |  |  | 208644 | 652
23-D-2008 | 23 | Driving | Flexible | 09/20/2010 | Stone |  | 0 | 0 | Clay | 0 | 0 | 0 | 0 | 0 | 0 | 0 | 0 | 0 | 0 | 0 | 0 | 06/23/2008 | 0 | 09/27/2016 | 0 | MnROAD Mainline - Interstate 94 | 0 | 0 | 0 | 0 | 0 | 0 | 0 | 0 | 0 | 0 | 0 | 0 | 0 | 0 | 0 | 0 | 0 | 0 | 0 | 0 | 0 | 0 | 0 | 0 | 0 | 0 | 0 | 0 | 0 | 0 | 0 | 0 | 0 | 0 | 0 | 0 | 0 | 0 | 0 | 0 | 0 | 0 | 0 | 0 | 0 | 0 | 0 | 0 | 0 | 0 | 0 | 0 | 0 | 0 | 0 |  |  |  |  | 1023005 | 819
23-P-2008 | 23 | Passing | Flexible | 09/20/2010 | Stone |  | 0 | 0 | Clay | 0 | 0 | 0 | 0 | 0 | 0 | 0 | 0 | 0 | 0 | 0 | 0 | 06/23/2008 | 0 | 09/27/2016 | 0 | MnROAD Mainline - Interstate 94 | 0 | 0 | 0 | 0 | 0 | 0 | 0 | 0 | 0 | 0 | 0 | 0 | 0 | 0 | 0 | 0 | 0 | 0 | 0 | 0 | 0 | 0 | 0 | 0 | 0 | 0 | 0 | 0 | 0 | 0 | 0 | 0 | 0 | 0 | 0 | 0 | 0 | 0 | 0 | 0 | 0 | 0 | 0 | 0 | 0 | 0 | 0 | 0 | 0 | 0 | 0 | 0 | 0 | 0 | 0 |  |  |  |  | 252481 | 819
23-D-2008 | 23 | Driving | Flexible | 04/11/2011 | Stone |  | 0 | 0 | Clay | 0 | 0 | 0 | 0 | 0 | 0 | 0 | 0 | 0 | 0 | 0 | 0 | 06/23/2008 | 0 | 09/27/2016 | 0 | MnROAD Mainline - Interstate 94 | 0 | 0 | 0 | 0 | 0 | 0 | 0 | 0 | 0 | 0 | 0 | 0 | 0 | 0 | 0 | 0 | 0 | 0 | 0 | 0 | 0 | 0 | 0 | 0 | 0 | 0 | 0 | 0 | 0 | 0 | 0 | 0 | 0 | 0 | 0 | 0 | 0 | 0 | 0 | 0 | 0 | 0 | 0 | 0 | 0 | 0 | 0 | 0 | 0 | 0 | 0 | 0 | 0 | 0 | 0 |  |  |  |  | 1409880 | 1022
23-P-2008 | 23 | Passing | Flexible | 04/11/2011 | Stone |  | 0 | 0 | Clay | 0 | 0 | 0 | 0 | 0 | 0 | 0 | 0 | 0 | 0 | 0 | 0 | 06/23/2008 | 0 | 09/27/2016 | 0 | MnROAD Mainline - Interstate 94 | 0 | 0 | 0 | 0 | 0 | 0 | 0 | 0 | 0 | 0 | 0 | 0 | 0 | 0 | 0 | 0 | 0 | 0 | 0 | 0 | 0 | 0 | 0 | 0 | 0 | 0 | 0 | 0 | 0 | 0 | 0 | 0 | 0 | 0 | 0 | 0 | 0 | 0 | 0 | 0 | 0 | 0 | 0 | 0 | 0 | 0 | 0 | 0 | 0 | 0 | 0 | 0 | 0 | 0 | 0 |  |  |  |  | 358257 | 1022
23-D-2008 | 23 | Driving | Flexible | 06/20/2011 | Stone |  | 0 | 0 | Clay | 0 | 0 | 0 | 0 | 0 | 0 | 0 | 0 | 0 | 0 | 0 | 0 | 06/23/2008 | 0 | 09/27/2016 | 0 | MnROAD Mainline - Interstate 94 | 0 | 0 | 0 | 0 | 0 | 0 | 0 | 0 | 0 | 0 | 0 | 0 | 0 | 0 | 0 | 0 | 0 | 0 | 0 | 0 | 0 | 0 | 0 | 0 | 0 | 0 | 0 | 0 | 0 | 0 | 0 | 0 | 0 | 0 | 0 | 0 | 0 | 0 | 0 | 0 | 0 | 0 | 0 | 0 | 0 | 0 | 0 | 0 | 0 | 0 | 0 | 0 | 0 | 0 | 0 |  |  |  |  | 1466495 | 1092
23-P-2008 | 23 | Passing | Flexible | 06/20/2011 | Stone |  | 0 | 0 | Clay | 0 | 0 | 0 | 0 | 0 | 0 | 0 | 0 | 0 | 0 | 0 | 0 | 06/23/2008 | 0 | 09/27/2016 | 0 | MnROAD Mainline - Interstate 94 | 0 | 0 | 0 | 0 | 0 | 0 | 0 | 0 | 0 | 0 | 0 | 0 | 0 | 0 | 0 | 0 | 0 | 0 | 0 | 0 | 0 | 0 | 0 | 0 | 0 | 0 | 0 | 0 | 0 | 0 | 0 | 0 | 0 | 0 | 0 | 0 | 0 | 0 | 0 | 0 | 0 | 0 | 0 | 0 | 0 | 0 | 0 | 0 | 0 | 0 | 0 | 0 | 0 | 0 | 0 |  |  |  |  | 400785 | 1092
23-D-2008 | 23 | Driving | Flexible | 09/28/2011 | Stone |  | 0 | 0 | Clay | 0 | 0 | 0 | 0 | 0 | 0 | 0 | 0 | 0 | 0 | 0 | 0 | 06/23/2008 | 0 | 09/27/2016 | 0 | MnROAD Mainline - Interstate 94 | 0 | 0 | 0 | 0 | 0 | 0 | 0 | 0 | 0 | 0 | 0 | 0 | 0 | 0 | 0 | 0 | 0 | 0 | 0 | 0 | 0 | 0 | 0 | 0 | 0 | 0 | 0 | 0 | 0 | 0 | 0 | 0 | 0 | 0 | 0 | 0 | 0 | 0 | 0 | 0 | 0 | 0 | 0 | 0 | 0 | 0 | 0 | 0 | 0 | 0 | 0 | 0 | 0 | 0 | 0 |  |  |  |  | 1524393 | 1192
23-P-2008 | 23 | Passing | Flexible | 09/28/2011 | Stone |  | 0 | 0 | Clay | 0 | 0 | 0 | 0 | 0 | 0 | 0 | 0 | 0 | 0 | 0 | 0 | 06/23/2008 | 0 | 09/27/2016 | 0 | MnROAD Mainline - Interstate 94 | 0 | 0 | 0 | 0 | 0 | 0 | 0 | 0 | 0 | 0 | 0 | 0 | 0 | 0 | 0 | 0 | 0 | 0 | 0 | 0 | 0 | 0 | 0 | 0 | 0 | 0 | 0 | 0 | 0 | 0 | 0 | 0 | 0 | 0 | 0 | 0 | 0 | 0 | 0 | 0 | 0 | 0 | 0 | 0 | 0 | 0 | 0 | 0 | 0 | 0 | 0 | 0 | 0 | 0 | 0 |  |  |  |  | 415907 | 1192
23-D-2008 | 23 | Driving | Flexible | 04/26/2012 | Stone |  | 0 | 0 | Clay | 0 | 0 | 0 | 0 | 0 | 0 | 0 | 0 | 0 | 0 | 0 | 0 | 06/23/2008 | 0 | 09/27/2016 | 0 | MnROAD Mainline - Interstate 94 | 0 | 0 | 0 | 0 | 0 | 0 | 0 | 0 | 0 | 0 | 0 | 0 | 0 | 0 | 0 | 0 | 0 | 0 | 0 | 0 | 0 | 0 | 0 | 0 | 0 | 0 | 0 | 0 | 0 | 0 | 0 | 0 | 0 | 0 | 0 | 80 | 0 | 0 | 0 | 0 | 0 | 0 | 0 | 13 | 0 | 0 | 0 | 0 | 0 | 12 | 0 | 0 | 0 | 0 | 0 |  |  |  |  | 1897248 | 1403
23-P-2008 | 23 | Passing | Flexible | 04/26/2012 | Stone |  | 0 | 0 | Clay | 0 | 0 | 0 | 0 | 0 | 0 | 0 | 0 | 0 | 0 | 0 | 0 | 06/23/2008 | 0 | 09/27/2016 | 7 | MnROAD Mainline - Interstate 94 | 0 | 0 | 0 | 0 | 0 | 0 | 0 | 0 | 0 | 0 | 0 | 0 | 0 | 0 | 0 | 0 | 0 | 0 | 0 | 0 | 0 | 0 | 0 | 0 | 0 | 0 | 0 | 0 | 0 | 0 | 0 | 0 | 0 | 0 | 0 | 26 | 0 | 0 | 0 | 0 | 0 | 0 | 0 | 0 | 0 | 0 | 0 | 0 | 0 | 0 | 0 | 0 | 0 | 0 | 0 |  |  |  |  | 501906 | 1403
23-D-2008 | 23 | Driving | Flexible | 09/24/2012 | Stone |  | 0 | 0 | Clay | 0 | 0 | 0 | 0 | 0 | 0 | 0 | 0 | 0 | 0 | 0 | 0 | 06/23/2008 | 0 | 09/27/2016 | 0 | MnROAD Mainline - Interstate 94 | 0 | 0 | 0 | 0 | 0 | 0 | 0 | 0 | 0 | 0 | 0 | 0 | 0 | 0 | 0 | 0 | 0 | 0 | 0 | 0 | 0 | 0 | 0 | 0 | 0 | 0 | 0 | 0 | 0 | 0 | 0 | 0 | 0 | 0 | 0 | 80 | 0 | 0 | 0 | 0 | 0 | 0 | 0 | 13 | 0 | 0 | 0 | 0 | 0 | 12 | 0 | 0 | 0 | 0 | 0 |  |  |  |  | 2209141 | 1554
23-P-2008 | 23 | Passing | Flexible | 09/24/2012 | Stone |  | 0 | 0 | Clay | 0 | 0 | 0 | 0 | 0 | 0 | 0 | 0 | 0 | 0 | 0 | 0 | 06/23/2008 | 0 | 09/27/2016 | 0 | MnROAD Mainline - Interstate 94 | 0 | 0 | 0 | 0 | 0 | 0 | 0 | 0 | 0 | 0 | 0 | 0 | 0 | 0 | 0 | 0 | 0 | 0 | 0 | 0 | 0 | 0 | 0 | 0 | 0 | 0 | 0 | 0 | 0 | 0 | 0 | 0 | 0 | 0 | 0 | 26 | 0 | 0 | 0 | 0 | 0 | 0 | 0 | 0 | 0 | 0 | 0 | 0 | 0 | 0 | 0 | 0 | 0 | 0 | 0 |  |  |  |  | 587509 | 1554
23-D-2008 | 23 | Driving | Flexible | 09/24/2013 | Stone |  | 0 | 0 | Clay | 0 | 0 | 0 | 0 | 0 | 0 | 0 | 0 | 0 | 0 | 0 | 0 | 06/23/2008 | 0 | 09/27/2016 | 0 | MnROAD Mainline - Interstate 94 | 0 | 0 | 0 | 0 | 0 | 0 | 0 | 0 | 0 | 0 | 0 | 0 | 0 | 0 | 0 | 0 | 0 | 0 | 0 | 0 | 0 | 0 | 0 | 0 | 0 | 0 | 0 | 0 | 0 | 0 | 0 | 0 | 0 | 0 | 0 | 236 | 0 | 0 | 0 | 0 | 0 | 0 | 0 | 13 | 0 | 0 | 0 | 0 | 0 | 140 | 0 | 0 | 0 | 0 | 0 |  |  |  |  | 2822447 | 1919
23-P-2008 | 23 | Passing | Flexible | 09/24/2013 | Stone |  | 0 | 0 | Clay | 0 | 0 | 0 | 0 | 0 | 0 | 0 | 0 | 0 | 0 | 0 | 0 | 06/23/2008 | 0 | 09/27/2016 | 0 | MnROAD Mainline - Interstate 94 | 0 | 0 | 0 | 0 | 0 | 0 | 0 | 0 | 0 | 0 | 0 | 0 | 0 | 0 | 0 | 0 | 0 | 0 | 0 | 0 | 0 | 0 | 0 | 0 | 0 | 0 | 0 | 0 | 0 | 0 | 0 | 0 | 0 | 0 | 0 | 26 | 0 | 0 | 0 | 0 | 0 | 0 | 0 | 0 | 0 | 0 | 0 | 0 | 0 | 0 | 0 | 0 | 0 | 0 | 0 |  |  |  |  | 746302 | 1919
23-D-2008 | 23 | Driving | Flexible | 04/02/2014 | Stone |  | 0 | 0 | Clay | 0 | 0 | 0 | 0 | 0 | 0 | 0 | 76 | 0 | 0 | 0 | 0 | 06/23/2008 | 0 | 09/27/2016 | 0 | MnROAD Mainline - Interstate 94 | 0 | 0 | 0 | 0 | 0 | 1 | 12 | 0 | 0 | 0 | 0 | 0 | 0 | 0 | 0 | 0 | 0 | 0 | 0 | 0 | 0 | 0 | 0 | 0 | 0 | 0 | 0 | 0 | 0 | 0 | 0 | 0 | 0 | 0 | 0 | 236 | 0 | 0 | 0 | 0 | 0 | 0 | 0 | 13 | 0 | 0 | 0 | 0 | 0 | 343 | 7 | 0 | [7 empty] | 3183657 | 2109
23-P-2008 | 23 | Passing | Flexible | 04/02/2014 | Stone |  | 0 | 0 | Clay | 0 | 0 | 0 | 0 | 0 | 0 | 0 | 0 | 0 | 0 | 0 | 0 | 06/23/2008 | 0 | 09/27/2016 | 0 | MnROAD Mainline - Interstate 94 | 0 | 0 | 0 | 0 | 0 | 1 | 12 | 0 | 0 | 0 | 0 | 0 | 0 | 0 | 0 | 0 | 0 | 0 | 0 | 0 | 0 | 0 | 0 | 0 | 0 | 0 | 0 | 0 | 0 | 0 | 0 | 0 | 0 | 0 | 0 | 60 | 0 | 0 | 0 | 0 | 0 | 0 | 0 | 0 | 0 | 0 | 0 | 0 | 0 | 0 | 0 | 0 | [7 empty] | 840000 | 2109
23-D-2008 | 23 | Driving | Flexible | 10/20/2014 | Stone |  | 6 | 0 | Clay | 0 | 0 | 0 | 0 | 0 | 0 | 0 | 141 | 12 | 0 | 0 | 0 | 06/23/2008 | 0 | 09/27/2016 | 0 | MnROAD Mainline - Interstate 94 | 0 | 0 | 0 | 0 | 0 | 2 | 24 | 0 | 0 | 0 | 0 | 0 | 0 | 0 | 0 | 0 | 0 | 0 | 0 | 0 | 0 | 0 | 0 | 0 | 0 | 0 | 0 | 0 | 0 | 0 | 0 | 0 | 0 | 0 | 0 | 236 | 0 | 0 | 0 | 0 | 0 | 0 | 0 | 13 | 0 | 0 | 0 | 0 | 0 | 546 | 14 | 0 | [7 empty] | 3615145 | 2310
23-P-2008 | 23 | Passing | Flexible | 10/20/2014 | Stone |  | 25 | 0 | Clay | 0 | 0 | 0 | 0 | 0 | 0 | 0 | 0 | 0 | 0 | 0 | 0 | 06/23/2008 | 0 | 09/27/2016 | 0 | MnROAD Mainline - Interstate 94 | 0 | 0 | 0 | 0 | 0 | 2 | 24 | 0 | 0 | 0 | 0 | 0 | 0 | 0 | 0 | 0 | 0 | 0 | 0 | 0 | 0 | 0 | 0 | 0 | 0 | 0 | 0 | 0 | 0 | 0 | 0 | 0 | 0 | 0 | 0 | 60 | 0 | 0 | 0 | 0 | 0 | 0 | 0 | 0 | 0 | 0 | 0 | 0 | 0 | 0 | 0 | 0 | [7 empty] | 933886 | 2310
23-D-2008 | 23 | Driving | Flexible | 05/11/2015 | Stone |  | 6 | 0 | Clay | 0 | 0 | 0 | 0 | 0 | 0 | 0 | 141 | 12 | 0 | 0 | 0 | 06/23/2008 | 0 | 09/27/2016 | 0 | MnROAD Mainline - Interstate 94 | 0 | 0 | 0 | 0 | 0 | 1 | 12 | 1 | 12 | 0 | 0 | 0 | 0 | 0 | 0 | 0 | 0 | 0 | 0 | 0 | 0 | 0 | 0 | 0 | 0 | 0 | 0 | 0 | 0 | 0 | 0 | 0 | 0 | 0 | 0 | 260 | 0 | 0 | 0 | 0 | 0 | 0 | 0 | 88 | 0 | 0 | 0 | 0 | 0 | 665 | 14 | 0 | 0 | 0 | 0 | 0 | 0 | 0 |  | 4099990 | 2513
23-P-2008 | 23 | Passing | Flexible | 05/11/2015 | Stone |  | 25 | 0 | Clay | 0 | 0 | 0 | 0 | 0 | 0 | 0 | 0 | 0 | 8 | 0 | 0 | 06/23/2008 | 0 | 09/27/2016 | 0 | MnROAD Mainline - Interstate 94 | 0 | 0 | 0 | 0 | 0 | 2 | 24 | 0 | 0 | 0 | 0 | 0 | 0 | 0 | 0 | 0 | 0 | 0 | 0 | 0 | 0 | 0 | 0 | 0 | 0 | 0 | 0 | 0 | 0 | 0 | 0 | 0 | 0 | 0 | 0 | 60 | 0 | 0 | 0 | 0 | 0 | 0 | 0 | 0 | 0 | 0 | 0 | 0 | 0 | 0 | 0 | 0 | 0 | 0 | 0 | 0 | 0 | 0 |  | 951399 | 2513
23-D-2008 | 23 | Driving | Flexible | 10/07/2015 | Stone |  | 6 | 0 | Clay | 0 | 0 | 0 | 0 | 0 | 0 | 0 | 141 | 12 | 0 | 0 | 0 | 06/23/2008 | 0 | 09/27/2016 | 0 | MnROAD Mainline - Interstate 94 | 0 | 0 | 0 | 0 | 0 | 1 | 12 | 1 | 12 | 0 | 0 | 0 | 0 | 0 | 0 | 0 | 0 | 0 | 0 | 0 | 0 | 0 | 0 | 0 | 0 | 0 | 0 | 0 | 0 | 0 | 0 | 0 | 0 | 0 | 0 | 208 | 0 | 0 | 0 | 0 | 0 | 0 | 0 | 99 | 0 | 0 | 0 | 0 | 0 | 673 | 14 | 0 | 0 | 0 | 0 | 0 | 0 | 0 |  | 4416987 | 2662
23-P-2008 | 23 | Passing | Flexible | 10/07/2015 | Stone |  | 32 | 0 | Clay | 0 | 0 | 0 | 0 | 0 | 0 | 0 | 0 | 0 | 8 | 0 | 0 | 06/23/2008 | 0 | 09/27/2016 | 4 | MnROAD Mainline - Interstate 94 | 0 | 0 | 0 | 0 | 0 | 2 | 24 | 0 | 0 | 0 | 0 | 0 | 0 | 0 | 0 | 0 | 0 | 0 | 0 | 0 | 0 | 0 | 0 | 0 | 0 | 0 | 0 | 0 | 0 | 0 | 0 | 0 | 0 | 0 | 0 | 20 | 0 | 0 | 0 | 0 | 0 | 0 | 0 | 0 | 0 | 0 | 0 | 0 | 0 | 0 | 0 | 0 | 0 | 0 | 0 | 0 | 0 | 0 |  | 963462 | 2662
23-D-2008 | 23 | Driving | Flexible | 03/01/2016 | Stone |  | 30 | 0 | Clay | 0 | 0 | 0 | 0 | 0 | 0 | 0 | 141 | 12 | 0 | 0 | 0 | 06/23/2008 | 0 | 09/27/2016 | 0 | MnROAD Mainline - Interstate 94 | 0 | 0 | 0 | 0 | 0 | 1 | 12 | 2 | 15 | 0 | 0 | 0 | 0 | 0 | 0 | 0 | 0 | 0 | 0 | 0 | 0 | 0 | 0 | 0 | 0 | 0 | 0 | 0 | 0 | 0 | 0 | 0 | 0 | 0 | 0 | 208 | 0 | 0 | 0 | 0 | 0 | 0 | 0 | 99 | 0 | 0 | 0 | 0 | 0 | 623 | 64 | 0 | 0 | 0 | 0 | 0 | 0 | 0 |  | 4785576 | 2808
23-P-2008 | 23 | Passing | Flexible | 03/01/2016 | Stone |  | 32 | 0 | Clay | 0 | 0 | 0 | 0 | 0 | 0 | 0 | 0 | 0 | 8 | 0 | 0 | 06/23/2008 | 0 | 09/27/2016 | 4 | MnROAD Mainline - Interstate 94 | 0 | 0 | 0 | 0 | 0 | 2 | 24 | 0 | 0 | 0 | 0 | 0 | 0 | 0 | 0 | 0 | 0 | 0 | 0 | 0 | 0 | 0 | 0 | 0 | 0 | 0 | 0 | 0 | 0 | 0 | 0 | 0 | 0 | 0 | 0 | 20 | 0 | 0 | 0 | 0 | 0 | 0 | 0 | 0 | 0 | 0 | 0 | 0 | 0 | 0 | 0 | 0 | 0 | 0 | 0 | 0 | 0 | 0 |  | 1044103 | 2808
23-D-2016 | 23 | Driving | Flexible | 03/20/2017 | Aggregate |  | 0 | 0 | Clay | 0 | 0 | 0 | 0 | 0 | 0 | 0 | 0 | 0 | 0 | 0 | 0 | 09/28/2016 | 0 | 05/01/2022 | 0 | MnROAD Mainline - Interstate 94 | 0 | 0 | 0 | 0 | 0 | 0 | 0 | 0 | 0 | 0 | 0 | 0 | 0 | 0 | 0 | 0 | 0 | 0 | 0 | 0 | 0 | 0 | 0 | 0 | 0 | 0 | 0 | 0 | 0 | 0 | 0 | 0 | 0 | 0 | 0 | 0 | 0 | 0 | 0 | 0 | 0 | 0 | 0 | 0 | 0 | 0 | 0 | 0 | 0 | 0 | 0 | 0 | 0 | 0 | 0 | 0 | 0 | 0 | 0 | 362835 | 173
23-P-2016 | 23 | Passing | Flexible | 03/20/2017 | Aggregate |  | 0 | 0 | Clay | 0 | 0 | 0 | 0 | 0 | 0 | 0 | 0 | 0 | 0 | 0 | 0 | 09/28/2016 | 0 | 05/01/2022 | 0 | MnROAD Mainline - Interstate 94 | 0 | 0 | 0 | 0 | 0 | 0 | 0 | 0 | 0 | 0 | 0 | 0 | 0 | 0 | 0 | 0 | 0 | 0 | 0 | 0 | 0 | 0 | 0 | 0 | 0 | 0 | 0 | 0 | 0 | 0 | 0 | 0 | 0 | 0 | 0 | 0 | 0 | 0 | 0 | 0 | 0 | 0 | 0 | 0 | 0 | 0 | 0 | 0 | 0 | 0 | 0 | 0 | 0 | 0 | 0 | 0 | 0 | 0 | 0 | 69643 | 173
23-D-2016 | 23 | Driving | Flexible | 03/15/2018 | Aggregate |  | 161 | 0 | Clay | 0 | 0 | 0 | 0 | 0 | 0 | 0 | 40 | 0 | 0 | 0 | 0 | 09/28/2016 | 0 | 05/01/2022 | 8 | MnROAD Mainline - Interstate 94 | 0 | 0 | 0 | 0 | 0 | 8 | 9 | 0 | 0 | 0 | 0 | 0 | 0 | 0 | 0 | 0 | 0 | 0 | 0 | 0 | 0 | 0 | 0 | 0 | 0 | 0 | 0 | 0 | 0 | 0 | 0 | 0 | 0 | 0 | 0 | 0 | 0 | 0 | 0 | 0 | 0 | 0 | 0 | 444 | 56 | 0 | 0 | 0 | 0 | 500 | 0 | 0 | 0 | 0 | 0 | 0 | 0 | 0 |  | 993192 | 533
23-P-2016 | 23 | Passing | Flexible | 03/15/2018 | Aggregate |  | 8 | 0 | Clay | 0 | 0 | 0 | 0 | 0 | 0 | 0 | 0 | 0 | 0 | 0 | 0 | 09/28/2016 | 0 | 05/01/2022 | 10 | MnROAD Mainline - Interstate 94 | 0 | 0 | 0 | 0 | 0 | 1 | 5 | 0 | 0 | 0 | 0 | 0 | 0 | 0 | 0 | 0 | 0 | 0 | 0 | 0 | 0 | 0 | 0 | 0 | 0 | 0 | 0 | 0 | 0 | 0 | 0 | 0 | 0 | 0 | 0 | 0 | 0 | 0 | 0 | 0 | 0 | 0 | 0 | 0 | 0 | 0 | 0 | 0 | 0 | 0 | 0 | 0 | 0 | 0 | 0 | 0 | 0 | 0 |  | 155559 | 533
23-D-2016 | 23 | Driving | Flexible | 04/27/2018 | Aggregate |  | 167 | 0 | Clay | 0 | 0 | 0 | 0 | 0 | 0 | 0 | 42 | 0 | 0 | 0 | 0 | 09/28/2016 | 0 | 05/01/2022 | 30 | MnROAD Mainline - Interstate 94 | 0 | 0 | 0 | 0 | 0 | 8 | 9 | 0 | 0 | 0 | 0 | 0 | 0 | 0 | 0 | 0 | 0 | 1 | 7 | 0 | 0 | 0 | 0 | 0 | 0 | 0 | 0 | 0 | 0 | 0 | 0 | 0 | 0 | 0 | 0 | 0 | 0 | 0 | 0 | 0 | 0 | 0 | 0 | 444 | 56 | 0 | 0 | 0 | 0 | 500 | 0 | 0 | 0 | 0 | 0 | 0 | 0 | 0 |  | 1099779 | 576
23-P-2016 | 23 | Passing | Flexible | 04/27/2018 | Aggregate |  | 8 | 0 | Clay | 0 | 0 | 0 | 0 | 0 | 0 | 0 | 0 | 0 | 0 | 0 | 0 | 09/28/2016 | 0 | 05/01/2022 | 12 | MnROAD Mainline - Interstate 94 | 0 | 0 | 0 | 0 | 0 | 1 | 5 | 0 | 0 | 0 | 0 | 0 | 0 | 0 | 0 | 0 | 0 | 0 | 0 | 0 | 0 | 0 | 0 | 0 | 0 | 0 | 0 | 0 | 0 | 0 | 0 | 0 | 0 | 0 | 0 | 12 | 0 | 0 | 0 | 0 | 0 | 0 | 0 | 0 | 0 | 0 | 0 | 0 | 0 | 0 | 0 | 0 | 0 | 0 | 0 | 0 | 0 | 0 |  | 180461 | 576
23-D-2016 | 23 | Driving | Flexible | 08/23/2018 | Aggregate |  | 167 | 0 | Clay | 0 | 0 | 0 | 0 | 0 | 0 | 0 | 52 | 0 | 0 | 0 | 0 | 09/28/2016 | 0 | 05/01/2022 | 32 | MnROAD Mainline - Interstate 94 | 0 | 0 | 0 | 0 | 0 | 10 | 11 | 0 | 0 | 0 | 0 | 0 | 0 | 0 | 0 | 0 | 0 | 1 | 7 | 0 | 0 | 0 | 0 | 0 | 0 | 0 | 0 | 0 | 0 | 0 | 0 | 0 | 0 | 0 | 0 | 0 | 0 | 0 | 0 | 0 | 0 | 0 | 0 | 444 | 56 | 0 | 0 | 0 | 0 | 500 | 0 | 0 | 0 | 0 | 0 | 0 | 0 | 0 |  | 1413710 | 694
23-P-2016 | 23 | Passing | Flexible | 08/23/2018 | Aggregate |  | 8 | 0 | Clay | 0 | 0 | 0 | 0 | 0 | 0 | 0 | 0 | 0 | 0 | 0 | 0 | 09/28/2016 | 0 | 05/01/2022 | 35 | MnROAD Mainline - Interstate 94 | 0 | 0 | 0 | 0 | 0 | 2 | 8 | 0 | 0 | 0 | 0 | 0 | 0 | 0 | 0 | 0 | 0 | 0 | 0 | 0 | 0 | 0 | 0 | 0 | 0 | 0 | 0 | 0 | 0 | 0 | 0 | 0 | 0 | 0 | 0 | 20 | 0 | 0 | 0 | 0 | 0 | 0 | 0 | 0 | 0 | 0 | 0 | 0 | 0 | 0 | 0 | 0 | 0 | 0 | 0 | 0 | 0 | 0 |  | 259820 | 694
23-D-2016 | 23 | Driving | Flexible | 03/22/2019 | Aggregate |  | 913 | 0 | Clay | 0 | 0 | 0 | 0 | 0 | 0 | 0 | 153 | 0 | 0 | 0 | 0 | 09/28/2016 | 0 | 05/01/2022 | 58 | MnROAD Mainline - Interstate 94 | 0 | 0 | 0 | 0 | 0 | 63 | 94 | 0 | 0 | 0 | 0 | 0 | 0 | 0 | 0 | 0 | 0 | 1 | 7 | 0 | 0 | 0 | 0 | 0 | 0 | 0 | 0 | 0 | 0 | 0 | 0 | 0 | 0 | 0 | 0 | 0 | 0 | 0 | 0 | 0 | 0 | 0 | 0 | 444 | 56 | 0 | 0 | 0 | 0 | 491 | 9 | 0 | 0 | 0 | 0 | 0 | 0 | 0 |  | 1791596 | 905
23-P-2016 | 23 | Passing | Flexible | 03/22/2019 | Aggregate |  | 44 | 0 | Clay | 0 | 0 | 0 | 0 | 0 | 0 | 0 | 128 | 0 | 0 | 0 | 0 | 09/28/2016 | 0 | 05/01/2022 | 43 | MnROAD Mainline - Interstate 94 | 0 | 0 | 0 | 0 | 0 | 32 | 76 | 0 | 0 | 0 | 0 | 0 | 0 | 0 | 0 | 0 | 0 | 0 | 0 | 0 | 0 | 0 | 0 | 0 | 0 | 0 | 0 | 0 | 0 | 0 | 0 | 0 | 0 | 0 | 0 | 20 | 0 | 0 | 0 | 0 | 0 | 0 | 0 | 0 | 0 | 0 | 0 | 0 | 0 | 0 | 0 | 0 | 0 | 0 | 0 | 0 | 0 | 0 |  | 376307 | 905
23-D-2016 | 23 | Driving | Flexible | 04/16/2019 | Aggregate |  | 1308 | 0 | Clay | 0 | 0 | 0 | 0 | 0 | 0 | 0 | 172 | 0 | 0 | 0 | 0 | 09/28/2016 | 0 | 05/01/2022 | 87 | MnROAD Mainline - Interstate 94 | 0 | 0 | 0 | 0 | 0 | 84 | 129 | 0 | 0 | 0 | 0 | 0 | 0 | 0 | 0 | 0 | 0 | 0 | 0 | 0 | 0 | 0 | 0 | 0 | 0 | 0 | 0 | 0 | 0 | 0 | 0 | 0 | 0 | 0 | 0 | 0 | 0 | 0 | 0 | 0 | 0 | 0 | 0 | 444 | 56 | 0 | 0 | 0 | 0 | 491 | 9 | 0 | 0 | 0 | 0 | 0 | 0 | 0 |  | 1853410 | 930
23-P-2016 | 23 | Passing | Flexible | 04/16/2019 | Aggregate |  | 148 | 0 | Clay | 0 | 0 | 0 | 0 | 0 | 0 | 0 | 162 | 0 | 0 | 0 | 0 | 09/28/2016 | 0 | 05/01/2022 | 43 | MnROAD Mainline - Interstate 94 | 0 | 0 | 0 | 0 | 0 | 84 | 176 | 0 | 0 | 0 | 0 | 0 | 0 | 0 | 0 | 0 | 0 | 0 | 0 | 0 | 0 | 0 | 0 | 0 | 0 | 0 | 0 | 0 | 0 | 0 | 0 | 0 | 0 | 0 | 0 | 20 | 0 | 0 | 0 | 0 | 0 | 0 | 0 | 0 | 0 | 0 | 0 | 0 | 0 | 0 | 0 | 0 | 0 | 0 | 0 | 0 | 0 | 0 |  | 391751 | 930
23-D-2016 | 23 | Driving | Flexible | 10/23/2019 | Aggregate |  | 1535 | 0 | Clay | 0 | 0 | 0 | 0 | 0 | 0 | 0 | 172 | 0 | 0 | 0 | 0 | 09/28/2016 | 0 | 05/01/2022 | 96 | MnROAD Mainline - Interstate 94 | 0 | 0 | 0 | 0 | 0 | 94 | 159 | 0 | 0 | 0 | 0 | 0 | 0 | 0 | 0 | 0 | 0 | 0 | 0 | 0 | 0 | 0 | 0 | 0 | 0 | 0 | 0 | 0 | 0 | 0 | 0 | 0 | 0 | 0 | 0 | 0 | 0 | 0 | 0 | 0 | 444 | 56 | 0 | 0 | 0 | 0 | 491 | 9 | 0 | 0 | 0 | 0 | 0 | 0 | 0 | 0 | 0 | 0 |  | 2226525 | 1120
23-P-2016 | 23 | Passing | Flexible | 10/23/2019 | Aggregate |  | 608 | 0 | Clay | 0 | 0 | 0 | 0 | 0 | 0 | 0 | 181 | 0 | 0 | 0 | 0 | 09/28/2016 | 0 | 05/01/2022 | 48 | MnROAD Mainline - Interstate 94 | 0 | 0 | 0 | 0 | 0 | 94 | 195 | 0 | 0 | 0 | 0 | 0 | 0 | 0 | 0 | 0 | 0 | 0 | 0 | 0 | 0 | 0 | 0 | 0 | 0 | 0 | 0 | 0 | 0 | 0 | 0 | 0 | 0 | 0 | 0 | 20 | 0 | 0 | 0 | 0 | 0 | 0 | 0 | 0 | 0 | 0 | 0 | 0 | 0 | 0 | 0 | 0 | 0 | 0 | 0 | 0 | 0 | 0 |  | 550837 | 1120
23-D-2016 | 23 | Driving | Flexible | 03/06/2020 | Aggregate |  | 1996 | 0 | Clay | 0 | 0 | 0 | 0 | 0 | 0 | 0 | 185 | 0 | 0 | 0 | 0 | 09/28/2016 | 0 | 05/01/2022 | 112 | MnROAD Mainline - Interstate 94 | 0 | 0 | 0 | 0 | 0 | 109 | 191 | 0 | 0 | 0 | 0 | 0 | 0 | 0 | 0 | 0 | 0 | 0 | 0 | 0 | 0 | 0 | 0 | 0 | 0 | 0 | 0 | 0 | 0 | 0 | 0 | 0 | 0 | 0 | 0 | 0 | 0 | 0 | 0 | 0 | 444 | 56 | 0 | 0 | 0 | 0 | 491 | 0 | 0 | 0 | 0 | 0 | 0 | 0 | 0 | 0 | 0 | 0 |  | 2549938 | 1255
23-P-2016 | 23 | Passing | Flexible | 03/06/2020 | Aggregate |  | 705 | 0 | Clay | 0 | 0 | 0 | 0 | 0 | 0 | 0 | 207 | 0 | 0 | 0 | 0 | 09/28/2016 | 0 | 05/01/2022 | 50 | MnROAD Mainline - Interstate 94 | 0 | 0 | 0 | 0 | 0 | 118 | 271 | 0 | 0 | 0 | 0 | 0 | 0 | 0 | 0 | 0 | 0 | 0 | 0 | 0 | 0 | 0 | 0 | 0 | 0 | 0 | 0 | 0 | 0 | 0 | 0 | 0 | 0 | 0 | 0 | 20 | 0 | 0 | 0 | 0 | 0 | 0 | 0 | 0 | 0 | 0 | 0 | 0 | 0 | 0 | 0 | 0 | 0 | 0 | 0 | 0 | 0 | 0 |  | 643707 | 1255
23-D-2016 | 23 | Driving | Flexible | 11/06/2020 | Aggregate |  | 2583 | 0 | Clay | 0 | 0 | 0 | 0 | 0 | 0 | 0 | 189 | 0 | 0 | 0 | 0 | 09/28/2016 | 0 | 05/01/2022 | 118 | MnROAD Mainline - Interstate 94 | 0 | 0 | 0 | 0 | 0 | 122 | 229 | 0 | 0 | 0 | 0 | 0 | 0 | 0 | 0 | 0 | 0 | 0 | 0 | 0 | 0 | 0 | 0 | 0 | 0 | 0 | 0 | 0 | 0 | 0 | 0 | 0 | 0 | 0 | 0 | 0 | 0 | 0 | 0 | 0 | 444 | 56 | 0 | 0 | 0 | 0 | 491 | 0 | 0 | 0 | 0 | 0 | 0 | 0 | 0 | 0 | 0 | 0 | 214' of transverse cracking in shoulders | 2918053 | 1500
23-P-2016 | 23 | Passing | Flexible | 11/06/2020 | Aggregate |  | 1214 | 0 | Clay | 0 | 0 | 0 | 0 | 0 | 0 | 0 | 215 | 0 | 0 | 0 | 0 | 09/28/2016 | 0 | 05/01/2022 | 50 | MnROAD Mainline - Interstate 94 | 0 | 0 | 0 | 0 | 0 | 177 | 385 | 0 | 0 | 0 | 0 | 0 | 0 | 0 | 0 | 0 | 0 | 0 | 0 | 0 | 0 | 0 | 0 | 0 | 0 | 0 | 0 | 0 | 0 | 0 | 0 | 0 | 0 | 0 | 0 | 20 | 0 | 0 | 0 | 0 | 0 | 0 | 0 | 0 | 0 | 0 | 0 | 0 | 0 | 0 | 0 | 0 | 0 | 0 | 0 | 0 | 0 | 0 |  | 777340 | 1500
23-D-2016 | 23 | Driving | Flexible | 06/08/2021 | Aggregate |  | 5865 | 135 | Clay | 0 | 0 | 0 | 0 | 0 | 0 | 0 | 206 | 0 | 0 | 0 | 0 | 09/28/2016 | 0 | 05/01/2022 | 118 | MnROAD Mainline - Interstate 94 | 0 | 0 | 0 | 0 | 0 | 127 | 240 | 0 | 0 | 0 | 0 | 0 | 0 | 0 | 0 | 0 | 0 | 2 | 1860 | 0 | 0 | 0 | 0 | 0 | 0 | 0 | 0 | 0 | 0 | 0 | 0 | 0 | 0 | 0 | 0 | 0 | 0 | 0 | 0 | 0 | 444 | 56 | 0 | 0 | 0 | 0 | 491 | 0 | 0 | 0 | 0 | 0 | 0 | 0 | 0 | 0 | 0 | 0 | 256' of transverse cracking in shoulders | 3276576 | 1714
23-P-2016 | 23 | Passing | Flexible | 06/08/2021 | Aggregate |  | 1470 | 48 | Clay | 0 | 0 | 0 | 0 | 0 | 0 | 0 | 241 | 0 | 0 | 0 | 0 | 09/28/2016 | 0 | 05/01/2022 | 50 | MnROAD Mainline - Interstate 94 | 0 | 0 | 0 | 0 | 0 | 184 | 400 | 0 | 0 | 0 | 0 | 0 | 0 | 0 | 0 | 0 | 0 | 0 | 0 | 0 | 0 | 0 | 0 | 0 | 0 | 0 | 0 | 0 | 0 | 0 | 0 | 0 | 0 | 0 | 0 | 20 | 0 | 0 | 0 | 0 | 0 | 0 | 0 | 0 | 0 | 0 | 0 | 0 | 0 | 0 | 0 | 0 | 0 | 0 | 0 | 0 | 0 | 0 |  | 892080 | 1714
24-I-1990 | 24 | Inside | Flexible | 02/11/1994 | Aggregate |  | 0 | 0 | Sand | 0 | 0 | 0 | 0 | 0 | 0 | 0 | 0 | 0 | 0 | 0 | 0 | 10/05/1990 | 0 | 09/14/2005 | 0 | MnROAD Low Volume Road | 0 | 0 | 0 | 0 | 0 | 0 | 0 | 0 | 0 | 0 | 0 | 0 | 0 | 0 | 0 | 0 | 0 | 0 | 0 | 0 | 0 | 0 | 0 | 0 | 0 | 0 | 0 | 0 | 0 | 0 | 0 | 0 | 0 | 0 | 0 | 0 | 0 | 0 | 0 | 0 | 0 | 0 | 0 | 0 | 0 | 0 | 0 | 0 | 0 | 0 | 0 | 0 | 0 | 0 | 0 | [5 empty] | 1225
24-O-1990 | 24 | Outside | Flexible | 02/11/1994 | Aggregate |  | 0 | 0 | Sand | 0 | 0 | 0 | 0 | 0 | 0 | 0 | 0 | 0 | 0 | 0 | 0 | 10/05/1990 | 0 | 09/14/2005 | 0 | MnROAD Low Volume Road | 0 | 0 | 0 | 0 | 0 | 0 | 0 | 0 | 0 | 0 | 0 | 0 | 0 | 0 | 0 | 0 | 0 | 0 | 0 | 0 | 0 | 0 | 0 | 0 | 0 | 0 | 0 | 0 | 0 | 0 | 0 | 0 | 0 | 0 | 0 | 0 | 0 | 0 | 0 | 0 | 0 | 0 | 0 | 0 | 0 | 0 | 0 | 0 | 0 | 0 | 0 | 0 | 0 | 0 | 0 | [5 empty] | 1225
24-I-1990 | 24 | Inside | Flexible | 10/21/1994 | Aggregate |  | 0 | 0 | Sand | 0 | 0 | 0 | 0 | 0 | 0 | 0 | 0 | 0 | 0 | 0 | 0 | 10/05/1990 | 0 | 09/14/2005 | 0 | MnROAD Low Volume Road | 0 | 0 | 0 | 0 | 0 | 0 | 0 | 0 | 0 | 0 | 0 | 0 | 0 | 0 | 0 | 0 | 0 | 0 | 0 | 0 | 0 | 0 | 0 | 0 | 0 | 0 | 0 | 0 | 0 | 0 | 0 | 0 | 0 | 0 | 0 | 0 | 0 | 0 | 0 | 0 | 0 | 0 | 0 | 0 | 0 | 0 | 0 | 0 | 0 | 0 | 0 | 0 | 0 | 0 | 0 |  |  |  |  | 1734 | 1477
24-O-1990 | 24 | Outside | Flexible | 10/21/1994 | Aggregate |  | 0 | 0 | Sand | 0 | 0 | 0 | 0 | 0 | 0 | 0 | 0 | 0 | 0 | 0 | 0 | 10/05/1990 | 0 | 09/14/2005 | 0 | MnROAD Low Volume Road | 0 | 0 | 0 | 0 | 0 | 0 | 0 | 0 | 0 | 0 | 0 | 0 | 0 | 0 | 0 | 0 | 0 | 0 | 0 | 0 | 0 | 0 | 0 | 0 | 0 | 0 | 0 | 0 | 0 | 0 | 0 | 0 | 0 | 0 | 0 | 0 | 0 | 0 | 0 | 0 | 0 | 0 | 0 | 0 | 0 | 0 | 0 | 0 | 0 | 0 | 0 | 0 | 0 | 0 | 0 |  |  |  |  | 512 | 1477
24-I-1990 | 24 | Inside | Flexible | 04/20/1995 | Aggregate |  | 0 | 0 | Sand | 0 | 0 | 0 | 0 | 0 | 0 | 0 | 0 | 0 | 0 | 0 | 0 | 10/05/1990 | 0 | 09/14/2005 | 0 | MnROAD Low Volume Road | 0 | 0 | 0 | 0 | 0 | 0 | 0 | 0 | 0 | 0 | 0 | 0 | 0 | 0 | 0 | 0 | 0 | 0 | 0 | 0 | 0 | 0 | 0 | 0 | 0 | 0 | 0 | 0 | 0 | 0 | 0 | 0 | 0 | 0 | 0 | 0 | 0 | 0 | 0 | 0 | 0 | 0 | 0 | 0 | 0 | 0 | 0 | 0 | 0 | 0 | 0 | 0 | 0 | 0 | 0 |  |  |  |  | 5461 | 1658
24-O-1990 | 24 | Outside | Flexible | 04/20/1995 | Aggregate |  | 0 | 0 | Sand | 0 | 0 | 0 | 0 | 0 | 0 | 0 | 0 | 0 | 0 | 0 | 0 | 10/05/1990 | 0 | 09/14/2005 | 0 | MnROAD Low Volume Road | 0 | 0 | 0 | 0 | 0 | 0 | 0 | 0 | 0 | 0 | 0 | 0 | 0 | 0 | 0 | 0 | 0 | 0 | 0 | 0 | 0 | 0 | 0 | 0 | 0 | 0 | 0 | 0 | 0 | 0 | 0 | 0 | 0 | 0 | 0 | 0 | 0 | 0 | 0 | 0 | 0 | 0 | 0 | 0 | 0 | 0 | 0 | 0 | 0 | 0 | 0 | 0 | 0 | 0 | 0 |  |  |  |  | 1658 | 1658
24-I-1990 | 24 | Inside | Flexible | 11/04/1995 | Aggregate |  | 0 | 0 | Sand | 0 | 0 | 0 | 0 | 0 | 0 | 0 | 0 | 0 | 0 | 0 | 0 | 10/05/1990 | 0 | 09/14/2005 | 0 | MnROAD Low Volume Road | 0 | 0 | 0 | 0 | 0 | 0 | 0 | 0 | 0 | 0 | 0 | 0 | 0 | 0 | 0 | 0 | 0 | 0 | 0 | 0 | 0 | 0 | 0 | 0 | 0 | 0 | 0 | 0 | 0 | 0 | 0 | 0 | 0 | 0 | 0 | 0 | 0 | 0 | 0 | 0 | 0 | 0 | 0 | 0 | 0 | 0 | 0 | 0 | 0 | 0 | 0 | 0 | 0 | 0 | 0 |  |  |  |  | 9740 | 1856
24-O-1990 | 24 | Outside | Flexible | 11/04/1995 | Aggregate |  | 0 | 0 | Sand | 0 | 0 | 0 | 0 | 0 | 0 | 0 | 0 | 0 | 0 | 0 | 0 | 10/05/1990 | 0 | 09/14/2005 | 0 | MnROAD Low Volume Road | 0 | 0 | 0 | 0 | 0 | 0 | 0 | 0 | 0 | 0 | 0 | 0 | 0 | 0 | 0 | 0 | 0 | 0 | 0 | 0 | 0 | 0 | 0 | 0 | 0 | 0 | 0 | 0 | 0 | 0 | 0 | 0 | 0 | 0 | 0 | 0 | 0 | 0 | 0 | 0 | 0 | 0 | 0 | 0 | 0 | 0 | 0 | 0 | 0 | 0 | 0 | 0 | 0 | 0 | 0 |  |  |  |  | 3317 | 1856
24-I-1990 | 24 | Inside | Flexible | 02/06/1996 | Aggregate |  | 0 | 0 | Sand | 0 | 0 | 0 | 0 | 0 | 0 | 0 | 0 | 0 | 0 | 0 | 0 | 10/05/1990 | 0 | 09/14/2005 | 0 | MnROAD Low Volume Road | 0 | 0 | 0 | 0 | 0 | 20 | 135 | 0 | 0 | 0 | 0 | 0 | 0 | 0 | 0 | 0 | 0 | 0 | 0 | 0 | 0 | 0 | 0 | 0 | 0 | 0 | 0 | 0 | 0 | 0 | 0 | 0 | 0 | 0 | 0 | 0 | 0 | 0 | 0 | 0 | 0 | 0 | 0 | 154 | 0 | 0 | 0 | 0 | 0 | 500 | 0 | 0 | 0 | 0 | 0 |  |  |  |  | 11828 | 1950
24-O-1990 | 24 | Outside | Flexible | 02/06/1996 | Aggregate |  | 0 | 0 | Sand | 0 | 0 | 0 | 0 | 0 | 0 | 0 | 0 | 0 | 0 | 0 | 0 | 10/05/1990 | 0 | 09/14/2005 | 0 | MnROAD Low Volume Road | 0 | 0 | 0 | 0 | 0 | 11 | 115 | 0 | 0 | 0 | 0 | 0 | 0 | 0 | 0 | 0 | 0 | 0 | 0 | 0 | 0 | 0 | 0 | 0 | 0 | 0 | 0 | 0 | 0 | 0 | 0 | 0 | 0 | 0 | 0 | 0 | 0 | 0 | 0 | 0 | 0 | 0 | 0 | 385 | 0 | 0 | 0 | 0 | 0 | 500 | 0 | 0 | 0 | 0 | 0 |  |  |  |  | 3918 | 1950
24-I-1990 | 24 | Inside | Flexible | 03/12/1996 | Aggregate |  | 0 | 0 | Sand | 0 | 0 | 0 | 0 | 0 | 0 | 0 | 0 | 0 | 0 | 0 | 0 | 10/05/1990 | 0 | 09/14/2005 | 0 | MnROAD Low Volume Road | 0 | 0 | 0 | 0 | 0 | 22 | 259 | 0 | 0 | 0 | 0 | 0 | 0 | 0 | 0 | 0 | 0 | 0 | 0 | 0 | 0 | 0 | 0 | 0 | 0 | 0 | 0 | 0 | 0 | 0 | 0 | 0 | 0 | 0 | 0 | 0 | 0 | 0 | 0 | 0 | 0 | 0 | 0 | 154 | 0 | 0 | 0 | 0 | 0 | 500 | 0 | 0 | 0 | 0 | 0 |  |  |  |  | 12611 | 1985
24-O-1990 | 24 | Outside | Flexible | 03/12/1996 | Aggregate |  | 0 | 0 | Sand | 0 | 0 | 0 | 0 | 0 | 0 | 0 | 7 | 0 | 0 | 0 | 0 | 10/05/1990 | 0 | 09/14/2005 | 0 | MnROAD Low Volume Road | 0 | 0 | 0 | 0 | 0 | 18 | 194 | 0 | 0 | 0 | 0 | 0 | 0 | 0 | 0 | 0 | 0 | 0 | 0 | 0 | 0 | 0 | 0 | 0 | 0 | 0 | 0 | 0 | 0 | 0 | 0 | 0 | 0 | 0 | 0 | 0 | 0 | 0 | 0 | 0 | 0 | 0 | 0 | 385 | 0 | 0 | 0 | 0 | 0 | 500 | 0 | 0 | 0 | 0 | 0 |  |  |  |  | 4234 | 1985
24-I-1990 | 24 | Inside | Flexible | 04/29/1996 | Aggregate |  | 0 | 0 | Sand | 0 | 0 | 0 | 0 | 0 | 0 | 0 | 0 | 0 | 0 | 0 | 0 | 10/05/1990 | 0 | 09/14/2005 | 0 | MnROAD Low Volume Road | 0 | 0 | 0 | 0 | 0 | 22 | 259 | 0 | 0 | 0 | 0 | 0 | 0 | 0 | 0 | 0 | 0 | 0 | 0 | 0 | 0 | 0 | 0 | 0 | 0 | 0 | 0 | 0 | 0 | 0 | 0 | 0 | 0 | 0 | 0 | 0 | 0 | 0 | 0 | 0 | 0 | 0 | 0 | 154 | 0 | 0 | 0 | 0 | 0 | 500 | 0 | 0 | 0 | 0 | 0 |  |  |  |  | 14186 | 2033
24-O-1990 | 24 | Outside | Flexible | 04/29/1996 | Aggregate |  | 0 | 0 | Sand | 0 | 0 | 0 | 0 | 0 | 0 | 0 | 7 | 0 | 0 | 0 | 0 | 10/05/1990 | 0 | 09/14/2005 | 0 | MnROAD Low Volume Road | 0 | 0 | 0 | 0 | 0 | 18 | 194 | 0 | 0 | 0 | 0 | 0 | 0 | 0 | 0 | 0 | 0 | 0 | 0 | 0 | 0 | 0 | 0 | 0 | 0 | 0 | 0 | 0 | 0 | 0 | 0 | 0 | 0 | 0 | 0 | 0 | 0 | 0 | 0 | 0 | 0 | 0 | 0 | 385 | 0 | 0 | 0 | 0 | 0 | 500 | 0 | 0 | 0 | 0 | 0 |  |  |  |  | 4746 | 2033
24-I-1990 | 24 | Inside | Flexible | 11/13/1996 | Aggregate |  | 0 | 0 | Sand | 0 | 0 | 0 | 0 | 0 | 0 | 0 | 0 | 0 | 0 | 0 | 0 | 10/05/1990 | 0 | 09/14/2005 | 0 | MnROAD Low Volume Road | 0 | 0 | 0 | 0 | 0 | 22 | 259 | 0 | 0 | 0 | 0 | 0 | 0 | 0 | 0 | 0 | 0 | 0 | 0 | 0 | 0 | 0 | 0 | 0 | 0 | 0 | 0 | 0 | 0 | 0 | 0 | 0 | 0 | 0 | 0 | 0 | 0 | 0 | 0 | 0 | 0 | 0 | 0 | 154 | 0 | 0 | 0 | 0 | 0 | 500 | 0 | 0 | 0 | 0 | 0 |  |  |  |  | 18703 | 2231
24-O-1990 | 24 | Outside | Flexible | 11/13/1996 | Aggregate |  | 0 | 0 | Sand | 0 | 0 | 0 | 0 | 0 | 0 | 0 | 7 | 0 | 0 | 0 | 0 | 10/05/1990 | 0 | 09/14/2005 | 0 | MnROAD Low Volume Road | 0 | 0 | 0 | 0 | 0 | 18 | 194 | 0 | 0 | 0 | 0 | 0 | 0 | 0 | 0 | 0 | 0 | 0 | 0 | 0 | 0 | 0 | 0 | 0 | 0 | 0 | 0 | 0 | 0 | 0 | 0 | 0 | 0 | 0 | 0 | 0 | 0 | 0 | 0 | 0 | 0 | 0 | 0 | 385 | 0 | 0 | 0 | 0 | 0 | 500 | 0 | 0 | 0 | 0 | 0 |  |  |  |  | 6275 | 2231
24-I-1990 | 24 | Inside | Flexible | 04/30/1997 | Aggregate |  | 0 | 0 | Sand | 0 | 0 | 0 | 0 | 0 | 0 | 0 | 0 | 0 | 0 | 0 | 0 | 10/05/1990 | 0 | 09/14/2005 | 0 | MnROAD Low Volume Road | 0 | 0 | 0 | 0 | 0 | 22 | 259 | 0 | 0 | 0 | 0 | 0 | 0 | 0 | 0 | 0 | 0 | 0 | 0 | 0 | 0 | 0 | 0 | 0 | 0 | 0 | 0 | 0 | 0 | 0 | 0 | 0 | 0 | 0 | 0 | 0 | 0 | 0 | 0 | 0 | 0 | 0 | 0 | 154 | 0 | 0 | 0 | 0 | 0 | 500 | 0 | 0 | 0 | 0 | 0 |  |  |  |  | 22932 | 2399
24-O-1990 | 24 | Outside | Flexible | 04/30/1997 | Aggregate |  | 0 | 0 | Sand | 0 | 0 | 0 | 0 | 0 | 0 | 0 | 7 | 0 | 0 | 0 | 0 | 10/05/1990 | 0 | 09/14/2005 | 0 | MnROAD Low Volume Road | 0 | 0 | 0 | 0 | 0 | 18 | 194 | 0 | 0 | 0 | 0 | 0 | 0 | 0 | 0 | 0 | 0 | 0 | 0 | 0 | 0 | 0 | 0 | 0 | 0 | 0 | 0 | 0 | 0 | 0 | 0 | 0 | 0 | 0 | 0 | 0 | 0 | 0 | 0 | 0 | 0 | 0 | 0 | 385 | 0 | 0 | 0 | 0 | 0 | 500 | 0 | 0 | 0 | 0 | 0 |  |  |  |  | 7421 | 2399
24-I-1990 | 24 | Inside | Flexible | 11/15/1997 | Aggregate |  | 0 | 0 | Sand | 0 | 0 | 0 | 0 | 0 | 0 | 0 | 0 | 0 | 0 | 0 | 0 | 10/05/1990 | 0 | 09/14/2005 | 0 | MnROAD Low Volume Road | 0 | 0 | 0 | 0 | 0 | 22 | 259 | 0 | 0 | 0 | 0 | 0 | 0 | 0 | 0 | 0 | 0 | 0 | 0 | 0 | 0 | 0 | 0 | 0 | 0 | 0 | 0 | 0 | 0 | 0 | 0 | 0 | 0 | 0 | 0 | 0 | 0 | 0 | 0 | 0 | 0 | 0 | 0 | 154 | 0 | 0 | 0 | 0 | 0 | 500 | 0 | 0 | 0 | 0 | 0 |  |  |  |  | 26222 | 2598
24-O-1990 | 24 | Outside | Flexible | 11/15/1997 | Aggregate |  | 0 | 0 | Sand | 0 | 0 | 0 | 0 | 0 | 0 | 0 | 7 | 0 | 0 | 0 | 0 | 10/05/1990 | 0 | 09/14/2005 | 0 | MnROAD Low Volume Road | 0 | 0 | 0 | 0 | 0 | 18 | 194 | 0 | 0 | 0 | 0 | 0 | 0 | 0 | 0 | 0 | 0 | 0 | 0 | 0 | 0 | 0 | 0 | 0 | 0 | 0 | 0 | 0 | 0 | 0 | 0 | 0 | 0 | 0 | 0 | 0 | 0 | 0 | 0 | 0 | 0 | 0 | 0 | 385 | 0 | 0 | 0 | 0 | 0 | 500 | 0 | 0 | 0 | 0 | 0 |  |  |  |  | 8464 | 2598
24-I-1990 | 24 | Inside | Flexible | 04/29/1998 | Aggregate |  | 0 | 0 | Sand | 0 | 0 | 0 | 0 | 0 | 0 | 0 | 0 | 0 | 0 | 0 | 0 | 10/05/1990 | 0 | 09/14/2005 | 0 | MnROAD Low Volume Road | 0 | 0 | 0 | 0 | 0 | 22 | 259 | 0 | 0 | 0 | 0 | 0 | 0 | 0 | 0 | 0 | 0 | 0 | 0 | 0 | 0 | 0 | 0 | 0 | 0 | 0 | 0 | 0 | 0 | 0 | 0 | 0 | 0 | 0 | 0 | 0 | 0 | 0 | 0 | 0 | 0 | 0 | 0 | 154 | 0 | 0 | 0 | 0 | 0 | 500 | 0 | 0 | 0 | 0 | 0 |  |  |  |  | 28892 | 2763
24-O-1990 | 24 | Outside | Flexible | 04/29/1998 | Aggregate |  | 0 | 0 | Sand | 0 | 0 | 0 | 0 | 0 | 0 | 0 | 7 | 0 | 0 | 0 | 0 | 10/05/1990 | 0 | 09/14/2005 | 0 | MnROAD Low Volume Road | 0 | 0 | 0 | 0 | 0 | 18 | 194 | 0 | 0 | 0 | 0 | 0 | 0 | 0 | 0 | 0 | 0 | 0 | 0 | 0 | 0 | 0 | 0 | 0 | 0 | 0 | 0 | 0 | 0 | 0 | 0 | 0 | 0 | 0 | 0 | 0 | 0 | 0 | 0 | 0 | 385 | 0 | 0 | 0 | 0 | 0 | 500 | 0 | 0 | 0 | 0 | 0 | 0 | 0 | 0 |  |  |  |  | 8918 | 2763
24-I-1990 | 24 | Inside | Flexible | 10/02/1998 | Aggregate |  | 0 | 0 | Sand | 0 | 0 | 0 | 0 | 0 | 0 | 0 | 0 | 0 | 0 | 0 | 0 | 10/05/1990 | 0 | 09/14/2005 | 0 | MnROAD Low Volume Road | 0 | 0 | 0 | 0 | 0 | 0 | 0 | 0 | 0 | 0 | 0 | 22 | 259 | 0 | 0 | 0 | 0 | 0 | 0 | 0 | 0 | 0 | 0 | 0 | 0 | 0 | 0 | 0 | 0 | 0 | 0 | 0 | 0 | 0 | 0 | 0 | 0 | 0 | 0 | 0 | 154 | 0 | 0 | 0 | 0 | 0 | 500 | 0 | 0 | 0 | 0 | 0 | 0 | 0 | 0 |  |  |  |  | 33787 | 2919
24-O-1990 | 24 | Outside | Flexible | 10/02/1998 | Aggregate |  | 0 | 0 | Sand | 0 | 0 | 0 | 0 | 0 | 0 | 0 | 7 | 0 | 0 | 0 | 0 | 10/05/1990 | 0 | 09/14/2005 | 0 | MnROAD Low Volume Road | 0 | 0 | 0 | 0 | 0 | 3 | 30 | 0 | 0 | 0 | 0 | 15 | 165 | 0 | 0 | 0 | 0 | 0 | 0 | 0 | 0 | 0 | 0 | 0 | 0 | 0 | 0 | 0 | 0 | 0 | 0 | 0 | 0 | 0 | 0 | 0 | 0 | 0 | 0 | 0 | 385 | 0 | 0 | 0 | 0 | 0 | 500 | 0 | 0 | 0 | 0 | 0 | 0 | 0 | 0 |  |  |  |  | 10054 | 2919
24-I-1990 | 24 | Inside | Flexible | 04/20/1999 | Aggregate |  | 0 | 0 | Sand | 0 | 0 | 0 | 0 | 0 | 0 | 0 | 0 | 0 | 0 | 0 | 0 | 10/05/1990 | 0 | 09/14/2005 | 0 | MnROAD Low Volume Road | 0 | 0 | 0 | 0 | 0 | 0 | 0 | 0 | 0 | 0 | 0 | 22 | 259 | 0 | 0 | 0 | 0 | 0 | 0 | 0 | 0 | 0 | 0 | 0 | 0 | 0 | 0 | 0 | 0 | 0 | 0 | 0 | 0 | 0 | 0 | 0 | 0 | 0 | 0 | 0 | 154 | 0 | 0 | 0 | 0 | 0 | 500 | 0 | 0 | 0 | 0 | 0 | 0 | 0 | 0 |  |  |  |  | 38111 | 3119
24-O-1990 | 24 | Outside | Flexible | 04/20/1999 | Aggregate |  | 0 | 0 | Sand | 0 | 0 | 0 | 0 | 0 | 0 | 0 | 0 | 0 | 0 | 0 | 0 | 10/05/1990 | 0 | 09/14/2005 | 0 | MnROAD Low Volume Road | 0 | 0 | 0 | 0 | 0 | 3 | 30 | 0 | 0 | 0 | 0 | 15 | 165 | 0 | 0 | 0 | 0 | 0 | 0 | 0 | 0 | 0 | 0 | 0 | 0 | 0 | 0 | 0 | 0 | 0 | 0 | 0 | 0 | 0 | 0 | 0 | 0 | 0 | 0 | 0 | 385 | 0 | 0 | 0 | 0 | 0 | 500 | 0 | 0 | 0 | 0 | 0 | 0 | 0 | 0 |  |  |  |  | 11458 | 3119
24-I-1990 | 24 | Inside | Flexible | 10/22/1999 | Aggregate |  | 0 | 0 | Sand | 0 | 0 | 0 | 0 | 0 | 0 | 0 | 0 | 0 | 0 | 0 | 0 | 10/05/1990 | 0 | 09/14/2005 | 0 | MnROAD Low Volume Road | 0 | 0 | 0 | 0 | 0 | 0 | 0 | 0 | 0 | 0 | 0 | 22 | 259 | 0 | 0 | 0 | 0 | 0 | 0 | 0 | 0 | 0 | 0 | 0 | 0 | 0 | 0 | 0 | 0 | 0 | 0 | 0 | 0 | 0 | 0 | 0 | 0 | 0 | 0 | 0 | 154 | 0 | 0 | 0 | 0 | 0 | 500 | 0 | 0 | 0 | 0 | 0 | 0 | 0 | 0 |  |  |  |  | 39063 | 3304
24-O-1990 | 24 | Outside | Flexible | 10/22/1999 | Aggregate |  | 0 | 0 | Sand | 0 | 0 | 0 | 0 | 0 | 0 | 0 | 0 | 0 | 0 | 0 | 0 | 10/05/1990 | 0 | 09/14/2005 | 0 | MnROAD Low Volume Road | 0 | 0 | 0 | 0 | 0 | 3 | 30 | 0 | 0 | 0 | 0 | 15 | 165 | 0 | 0 | 0 | 0 | 0 | 0 | 0 | 0 | 0 | 0 | 0 | 0 | 0 | 0 | 0 | 0 | 0 | 0 | 0 | 0 | 0 | 0 | 0 | 0 | 0 | 0 | 0 | 385 | 0 | 0 | 0 | 0 | 0 | 500 | 0 | 0 | 0 | 0 | 0 | 0 | 0 | 0 |  |  |  |  | 11905 | 3304
24-I-1990 | 24 | Inside | Flexible | 06/06/2000 | Aggregate |  | 0 | 0 | Sand | 0 | 0 | 0 | 0 | 0 | 0 | 0 | 0 | 0 | 0 | 0 | 0 | 10/05/1990 | 0 | 09/14/2005 | 0 | MnROAD Low Volume Road | 0 | 0 | 0 | 0 | 0 | 0 | 0 | 0 | 0 | 0 | 0 | 22 | 259 | 0 | 0 | 0 | 0 | 0 | 0 | 0 | 0 | 0 | 0 | 0 | 0 | 0 | 0 | 0 | 0 | 0 | 0 | 0 | 0 | 0 | 0 | 0 | 0 | 0 | 0 | 0 | 154 | 0 | 0 | 0 | 0 | 0 | 500 | 0 | 0 | 0 | 0 | 0 | 0 | 0 | 0 |  |  |  |  | 44717 | 3532
24-O-1990 | 24 | Outside | Flexible | 06/06/2000 | Aggregate |  | 0 | 0 | Sand | 0 | 0 | 0 | 0 | 0 | 0 | 0 | 0 | 0 | 0 | 0 | 0 | 10/05/1990 | 0 | 09/14/2005 | 0 | MnROAD Low Volume Road | 0 | 0 | 0 | 0 | 0 | 3 | 30 | 0 | 0 | 0 | 0 | 15 | 165 | 0 | 0 | 0 | 0 | 0 | 0 | 0 | 0 | 0 | 0 | 0 | 0 | 0 | 0 | 0 | 0 | 0 | 0 | 0 | 0 | 0 | 0 | 0 | 0 | 0 | 0 | 0 | 385 | 0 | 0 | 0 | 0 | 0 | 500 | 0 | 0 | 0 | 0 | 0 | 0 | 0 | 0 |  |  |  |  | 13423 | 3532
24-I-1990 | 24 | Inside | Flexible | 11/30/2000 | Aggregate |  | 0 | 0 | Sand | 0 | 0 | 0 | 0 | 0 | 0 | 0 | 0 | 0 | 0 | 0 | 0 | 10/05/1990 | 0 | 09/14/2005 | 0 | MnROAD Low Volume Road | 0 | 0 | 0 | 0 | 0 | 0 | 0 | 0 | 0 | 0 | 0 | 22 | 259 | 0 | 0 | 0 | 0 | 0 | 0 | 0 | 0 | 0 | 0 | 0 | 0 | 0 | 0 | 0 | 0 | 0 | 0 | 0 | 0 | 0 | 0 | 0 | 0 | 0 | 0 | 0 | 154 | 0 | 0 | 0 | 0 | 0 | 500 | 0 | 0 | 0 | 0 | 0 | 0 | 0 | 0 |  |  |  |  | 48800 | 3709
24-O-1990 | 24 | Outside | Flexible | 11/30/2000 | Aggregate |  | 0 | 0 | Sand | 0 | 0 | 0 | 0 | 0 | 0 | 0 | 0 | 0 | 0 | 0 | 0 | 10/05/1990 | 0 | 09/14/2005 | 0 | MnROAD Low Volume Road | 0 | 0 | 0 | 0 | 0 | 3 | 30 | 0 | 0 | 0 | 0 | 15 | 165 | 0 | 0 | 0 | 0 | 0 | 0 | 0 | 0 | 0 | 0 | 0 | 0 | 0 | 0 | 0 | 0 | 0 | 0 | 0 | 0 | 0 | 0 | 0 | 0 | 0 | 0 | 0 | 385 | 0 | 0 | 0 | 0 | 0 | 500 | 0 | 0 | 0 | 0 | 0 | 0 | 0 | 0 |  |  |  |  | 14409 | 3709
24-I-1990 | 24 | Inside | Flexible | 04/30/2001 | Aggregate |  | 0 | 0 | Sand | 0 | 0 | 0 | 0 | 0 | 0 | 0 | 0 | 0 | 0 | 0 | 0 | 10/05/1990 | 0 | 09/14/2005 | 0 | MnROAD Low Volume Road | 0 | 0 | 0 | 0 | 0 | 0 | 0 | 0 | 0 | 0 | 0 | 22 | 259 | 0 | 0 | 0 | 0 | 0 | 0 | 0 | 0 | 0 | 0 | 0 | 0 | 0 | 0 | 0 | 0 | 0 | 0 | 0 | 0 | 0 | 0 | 0 | 0 | 0 | 0 | 0 | 154 | 0 | 0 | 0 | 0 | 0 | 500 | 0 | 0 | 0 | 0 | 0 | 0 | 0 | 0 |  |  |  |  | 53232 | 3860
24-O-1990 | 24 | Outside | Flexible | 04/30/2001 | Aggregate |  | 0 | 0 | Sand | 0 | 0 | 0 | 0 | 0 | 0 | 0 | 0 | 0 | 0 | 0 | 0 | 10/05/1990 | 0 | 09/14/2005 | 0 | MnROAD Low Volume Road | 0 | 0 | 0 | 0 | 0 | 3 | 30 | 0 | 0 | 0 | 0 | 15 | 165 | 0 | 0 | 0 | 0 | 0 | 0 | 0 | 0 | 0 | 0 | 0 | 0 | 0 | 0 | 0 | 0 | 0 | 0 | 0 | 0 | 0 | 0 | 0 | 0 | 0 | 0 | 0 | 385 | 0 | 0 | 0 | 0 | 0 | 500 | 0 | 0 | 0 | 0 | 0 | 0 | 0 | 0 |  |  |  |  | 15884 | 3860
24-I-1990 | 24 | Inside | Flexible | 10/23/2001 | Aggregate |  | 0 | 0 | Sand | 0 | 0 | 0 | 0 | 0 | 0 | 0 | 0 | 0 | 0 | 0 | 0 | 10/05/1990 | 0 | 09/14/2005 | 0 | MnROAD Low Volume Road | 0 | 0 | 0 | 0 | 0 | 0 | 0 | 0 | 0 | 0 | 0 | 22 | 259 | 0 | 0 | 0 | 0 | 0 | 0 | 0 | 0 | 0 | 0 | 0 | 0 | 0 | 0 | 0 | 0 | 0 | 0 | 0 | 0 | 0 | 0 | 0 | 0 | 0 | 0 | 0 | 154 | 0 | 0 | 0 | 0 | 0 | 500 | 0 | 0 | 0 | 0 | 0 | 0 | 0 | 0 |  |  |  |  | 56476 | 4036
24-O-1990 | 24 | Outside | Flexible | 10/23/2001 | Aggregate |  | 0 | 0 | Sand | 0 | 0 | 0 | 0 | 0 | 0 | 0 | 0 | 0 | 0 | 0 | 0 | 10/05/1990 | 0 | 09/14/2005 | 0 | MnROAD Low Volume Road | 0 | 0 | 0 | 0 | 0 | 3 | 30 | 0 | 0 | 0 | 0 | 15 | 165 | 0 | 0 | 0 | 0 | 0 | 0 | 0 | 0 | 0 | 0 | 0 | 0 | 0 | 0 | 0 | 0 | 0 | 0 | 0 | 0 | 0 | 0 | 0 | 0 | 0 | 0 | 0 | 385 | 0 | 0 | 0 | 0 | 0 | 500 | 0 | 0 | 0 | 0 | 0 | 0 | 0 | 0 |  |  |  |  | 16613 | 4036
24-I-1990 | 24 | Inside | Flexible | 04/20/2002 | Aggregate |  | 0 | 0 | Sand | 0 | 0 | 0 | 0 | 0 | 0 | 0 | 0 | 0 | 0 | 0 | 0 | 10/05/1990 | 0 | 09/14/2005 | 0 | MnROAD Low Volume Road | 0 | 0 | 0 | 0 | 0 | 0 | 0 | 0 | 0 | 0 | 0 | 22 | 259 | 0 | 0 | 0 | 0 | 0 | 0 | 0 | 0 | 0 | 0 | 0 | 0 | 0 | 0 | 0 | 0 | 0 | 0 | 0 | 0 | 0 | 0 | 0 | 0 | 0 | 0 | 0 | 154 | 0 | 0 | 0 | 0 | 0 | 500 | 0 | 0 | 0 | 0 | 0 | 0 | 0 | 0 |  |  |  |  | 60722 | 4215
24-O-1990 | 24 | Outside | Flexible | 04/20/2002 | Aggregate |  | 0 | 0 | Sand | 0 | 0 | 0 | 0 | 0 | 0 | 0 | 0 | 0 | 0 | 0 | 0 | 10/05/1990 | 0 | 09/14/2005 | 0 | MnROAD Low Volume Road | 0 | 0 | 0 | 0 | 0 | 3 | 30 | 0 | 0 | 0 | 0 | 15 | 165 | 0 | 0 | 0 | 0 | 0 | 0 | 0 | 0 | 0 | 0 | 0 | 0 | 0 | 0 | 0 | 0 | 0 | 0 | 0 | 0 | 0 | 0 | 0 | 0 | 0 | 0 | 0 | 385 | 0 | 0 | 0 | 0 | 0 | 500 | 0 | 0 | 0 | 0 | 0 | 0 | 0 | 0 |  |  |  |  | 17687 | 4215
24-I-1990 | 24 | Inside | Flexible | 12/26/2002 | Aggregate |  | 0 | 0 | Sand | 0 | 0 | 0 | 0 | 0 | 0 | 0 | 0 | 0 | 0 | 0 | 0 | 10/05/1990 | 0 | 09/14/2005 | 0 | MnROAD Low Volume Road | 0 | 0 | 0 | 0 | 0 | 0 | 0 | 0 | 0 | 0 | 0 | 22 | 259 | 0 | 0 | 0 | 0 | 0 | 0 | 0 | 0 | 0 | 0 | 0 | 0 | 0 | 0 | 0 | 0 | 0 | 0 | 0 | 0 | 0 | 0 | 0 | 0 | 0 | 0 | 0 | 154 | 0 | 0 | 0 | 0 | 0 | 500 | 0 | 0 | 0 | 0 | 0 | 0 | 0 | 0 |  |  |  |  | 67271 | 4465
24-O-1990 | 24 | Outside | Flexible | 12/26/2002 | Aggregate |  | 0 | 0 | Sand | 0 | 0 | 0 | 0 | 0 | 0 | 0 | 0 | 0 | 0 | 0 | 0 | 10/05/1990 | 0 | 09/14/2005 | 0 | MnROAD Low Volume Road | 0 | 0 | 0 | 0 | 0 | 3 | 30 | 0 | 0 | 0 | 0 | 15 | 165 | 0 | 0 | 0 | 0 | 0 | 0 | 0 | 0 | 0 | 0 | 0 | 0 | 0 | 0 | 0 | 0 | 0 | 0 | 0 | 0 | 0 | 0 | 0 | 0 | 0 | 0 | 0 | 385 | 0 | 0 | 0 | 0 | 0 | 500 | 0 | 0 | 0 | 0 | 0 | 0 | 0 | 0 |  |  |  |  | 18735 | 4465
24-I-1990 | 24 | Inside | Flexible | 04/18/2003 | Aggregate |  | 0 | 0 | Sand | 0 | 0 | 0 | 0 | 0 | 0 | 0 | 0 | 0 | 0 | 0 | 0 | 10/05/1990 | 0 | 09/14/2005 | 0 | MnROAD Low Volume Road | 0 | 0 | 0 | 0 | 0 | 0 | 0 | 0 | 0 | 0 | 0 | 22 | 259 | 0 | 0 | 0 | 0 | 0 | 0 | 0 | 0 | 0 | 0 | 0 | 0 | 0 | 0 | 0 | 0 | 0 | 0 | 0 | 0 | 0 | 0 | 0 | 0 | 0 | 0 | 0 | 154 | 0 | 0 | 0 | 0 | 0 | 500 | 0 | 0 | 0 | 0 | 0 | 0 | 0 | 0 |  |  |  |  | 70283 | 4578
24-O-1990 | 24 | Outside | Flexible | 04/18/2003 | Aggregate |  | 0 | 0 | Sand | 0 | 0 | 0 | 0 | 0 | 0 | 0 | 0 | 0 | 0 | 0 | 0 | 10/05/1990 | 0 | 09/14/2005 | 0 | MnROAD Low Volume Road | 0 | 0 | 0 | 0 | 0 | 1 | 12 | 0 | 0 | 0 | 0 | 17 | 182 | 0 | 0 | 0 | 0 | 0 | 0 | 0 | 0 | 0 | 0 | 0 | 0 | 0 | 0 | 0 | 0 | 0 | 0 | 0 | 0 | 0 | 0 | 0 | 0 | 0 | 0 | 0 | 385 | 0 | 0 | 0 | 0 | 0 | 500 | 0 | 0 | 0 | 0 | 0 | 0 | 0 | 0 |  |  |  |  | 20019 | 4578
24-I-1990 | 24 | Inside | Flexible | 10/15/2003 | Aggregate |  | 0 | 0 | Sand | 0 | 0 | 0 | 0 | 0 | 0 | 0 | 0 | 0 | 0 | 0 | 0 | 10/05/1990 | 0 | 09/14/2005 | 0 | MnROAD Low Volume Road | 0 | 0 | 0 | 0 | 0 | 0 | 0 | 0 | 0 | 0 | 0 | 23 | 263 | 0 | 0 | 0 | 0 | 0 | 0 | 0 | 0 | 0 | 0 | 0 | 0 | 0 | 0 | 0 | 0 | 0 | 0 | 0 | 0 | 0 | 0 | 0 | 0 | 0 | 0 | 0 | 154 | 0 | 0 | 0 | 0 | 0 | 500 | 0 | 0 | 0 | 0 | 0 | 0 | 0 | 0 |  |  |  |  | 72694 | 4758
24-O-1990 | 24 | Outside | Flexible | 10/15/2003 | Aggregate |  | 0 | 0 | Sand | 0 | 0 | 0 | 0 | 0 | 0 | 0 | 0 | 0 | 0 | 0 | 0 | 10/05/1990 | 0 | 09/14/2005 | 0 | MnROAD Low Volume Road | 0 | 0 | 0 | 0 | 0 | 0 | 0 | 0 | 0 | 0 | 0 | 18 | 194 | 0 | 0 | 0 | 0 | 0 | 0 | 0 | 0 | 0 | 0 | 0 | 0 | 0 | 0 | 0 | 0 | 0 | 0 | 0 | 0 | 0 | 0 | 0 | 0 | 0 | 0 | 0 | 385 | 0 | 0 | 0 | 0 | 0 | 500 | 0 | 0 | 0 | 0 | 0 | 0 | 0 | 0 |  |  |  |  | 21242 | 4758
24-I-1990 | 24 | Inside | Flexible | 04/21/2004 | Aggregate |  | 0 | 0 | Sand | 0 | 0 | 0 | 0 | 0 | 0 | 0 | 0 | 0 | 0 | 0 | 0 | 10/05/1990 | 0 | 09/14/2005 | 6 | MnROAD Low Volume Road | 0 | 0 | 0 | 0 | 0 | 9 | 51 | 0 | 0 | 0 | 0 | 21 | 246 | 0 | 0 | 0 | 0 | 0 | 0 | 0 | 0 | 0 | 0 | 0 | 0 | 0 | 0 | 0 | 0 | 0 | 0 | 0 | 0 | 0 | 0 | 0 | 0 | 0 | 0 | 0 | 98 | 0 | 0 | 94 | 0 | 0 | 500 | 0 | 0 | 0 | 0 | 0 | 0 | 0 | 0 |  |  |  |  | 76977 | 4947
24-O-1990 | 24 | Outside | Flexible | 04/21/2004 | Aggregate |  | 0 | 0 | Sand | 0 | 0 | 0 | 0 | 0 | 0 | 0 | 0 | 0 | 0 | 0 | 0 | 10/05/1990 | 0 | 09/14/2005 | 2 | MnROAD Low Volume Road | 0 | 0 | 0 | 0 | 0 | 7 | 64 | 0 | 0 | 0 | 0 | 16 | 165 | 0 | 0 | 0 | 0 | 0 | 0 | 0 | 0 | 0 | 0 | 0 | 0 | 0 | 0 | 0 | 0 | 0 | 0 | 0 | 0 | 0 | 0 | 0 | 0 | 0 | 0 | 0 | 355 | 0 | 0 | 62 | 0 | 0 | 500 | 0 | 0 | 0 | 0 | 0 | 0 | 0 | 0 |  |  |  |  | 22546 | 4947
24-I-1990 | 24 | Inside | Flexible | 05/19/2005 | Aggregate |  | 0 | 0 | Sand | 0 | 0 | 0 | 0 | 0 | 0 | 0 | 8 | 0 | 0 | 0 | 0 | 10/05/1990 | 0 | 09/14/2005 | 0 | MnROAD Low Volume Road | 0 | 0 | 0 | 0 | 0 | 12 | 91 | 0 | 0 | 0 | 0 | 20 | 232 | 0 | 0 | 0 | 0 | 0 | 0 | 0 | 0 | 0 | 0 | 0 | 0 | 0 | 0 | 0 | 0 | 0 | 0 | 0 | 0 | 0 | 0 | 0 | 0 | 0 | 0 | 0 | 194 | 0 | 0 | 0 | 0 | 0 | 500 | 0 | 0 | 0 | 0 | 0 | 0 | 0 | 0 |  |  |  |  | 81168 | 5340
24-O-1990 | 24 | Outside | Flexible | 05/19/2005 | Aggregate |  | 0 | 0 | Sand | 0 | 0 | 0 | 0 | 0 | 0 | 0 | 0 | 0 | 0 | 0 | 0 | 10/05/1990 | 0 | 09/14/2005 | 0 | MnROAD Low Volume Road | 0 | 0 | 3 | 0 | 0 | 8 | 67 | 2 | 15 | 0 | 0 | 15 | 168 | 0 | 0 | 0 | 0 | 0 | 0 | 0 | 0 | 0 | 0 | 0 | 0 | 0 | 0 | 0 | 0 | 0 | 0 | 0 | 0 | 0 | 0 | 0 | 0 | 0 | 0 | 0 | 418 | 0 | 0 | 0 | 0 | 0 | 0 | 0 | 0 | 0 | 0 | 0 | 0 | 0 | 0 |  |  |  |  | 23946 | 5340
24-I-2005 | 24 | Inside | Flexible | 09/18/2005 | Aggregate |  | 0 | 0 | Sand | 0 | 0 | 0 | 0 | 0 | 0 | 0 | 8 | 0 | 0 | 0 | 0 | 09/15/2005 | 0 | 06/25/2008 | 0 | MnROAD Low Volume Road | 0 | 0 | 0 | 0 | 0 | 12 | 91 | 0 | 0 | 0 | 0 | 20 | 232 | 0 | 0 | 0 | 0 | 0 | 0 | 0 | 0 | 0 | 0 | 0 | 0 | 0 | 0 | 0 | 0 | 0 | 0 | 0 | 0 | 0 | 0 | 0 | 0 | 0 | 0 | 0 | 194 | 0 | 0 | 0 | 0 | 0 | 500 | 0 | 0 | 0 | 0 | 0 | 0 | 0 | 0 |  |  |  | Copied data from 19-May-05 distress survey - before flexible slurry |  | 3
24-O-2005 | 24 | Outside | Flexible | 09/18/2005 | Aggregate |  | 0 | 0 | Sand | 0 | 0 | 0 | 0 | 0 | 0 | 0 | 0 | 0 | 0 | 0 | 0 | 09/15/2005 | 0 | 06/25/2008 | 0 | MnROAD Low Volume Road | 0 | 0 | 3 | 0 | 0 | 8 | 67 | 2 | 15 | 0 | 0 | 15 | 168 | 0 | 0 | 0 | 0 | 0 | 0 | 0 | 0 | 0 | 0 | 0 | 0 | 0 | 0 | 0 | 0 | 0 | 0 | 0 | 0 | 0 | 0 | 0 | 0 | 0 | 0 | 0 | 418 | 0 | 0 | 0 | 0 | 0 | 0 | 0 | 0 | 0 | 0 | 0 | 0 | 0 | 0 |  |  |  | Copied data from 19-May-05 distress survey - before flexible slurry |  | 3
24-I-2005 | 24 | Inside | Flexible | 09/21/2005 | Aggregate |  | 0 | 0 | Sand | 0 | 0 | 0 | 0 | 0 | 0 | 0 | 0 | 0 | 0 | 0 | 0 | 09/15/2005 | 0 | 06/25/2008 | 0 | MnROAD Low Volume Road | 0 | 0 | 0 | 0 | 0 | 0 | 0 | 0 | 0 | 0 | 0 | 0 | 0 | 0 | 0 | 0 | 0 | 0 | 0 | 0 | 0 | 0 | 0 | 0 | 0 | 0 | 0 | 0 | 0 | 0 | 0 | 0 | 0 | 0 | 0 | 0 | 0 | 0 | 0 | 0 | 0 | 0 | 0 | 0 | 0 | 0 | 0 | 0 | 0 | 0 | 0 | 0 | 0 | 0 | 0 |  |  |  | No distress - immediately after flexible slurry |  | 6
24-O-2005 | 24 | Outside | Flexible | 09/21/2005 | Aggregate |  | 0 | 0 | Sand | 0 | 0 | 0 | 0 | 0 | 0 | 0 | 0 | 0 | 0 | 0 | 0 | 09/15/2005 | 0 | 06/25/2008 | 0 | MnROAD Low Volume Road | 0 | 0 | 0 | 0 | 0 | 0 | 0 | 0 | 0 | 0 | 0 | 0 | 0 | 0 | 0 | 0 | 0 | 0 | 0 | 0 | 0 | 0 | 0 | 0 | 0 | 0 | 0 | 0 | 0 | 0 | 0 | 0 | 0 | 0 | 0 | 0 | 0 | 0 | 0 | 0 | 0 | 0 | 0 | 0 | 0 | 0 | 0 | 0 | 0 | 0 | 0 | 0 | 0 | 0 | 0 |  |  |  | No distress - immediately after flexible slurry |  | 6
24-I-2005 | 24 | Inside | Flexible | 10/19/2005 | Aggregate |  | 0 | 0 | Sand | 0 | 0 | 0 | 0 | 0 | 0 | 0 | 0 | 0 | 0 | 0 | 0 | 09/15/2005 | 0 | 06/25/2008 | 0 | MnROAD Low Volume Road | 0 | 0 | 0 | 0 | 0 | 0 | 0 | 0 | 0 | 0 | 0 | 0 | 0 | 0 | 0 | 0 | 0 | 0 | 0 | 0 | 0 | 0 | 0 | 0 | 0 | 0 | 0 | 0 | 0 | 0 | 0 | 0 | 0 | 0 | 0 | 0 | 0 | 0 | 0 | 0 | 0 | 0 | 0 | 0 | 0 | 0 | 0 | 0 | 0 | 0 | 0 | 0 |  | 0 | 0 | [5 empty] | 34
24-O-2005 | 24 | Outside | Flexible | 10/19/2005 | Aggregate |  | 0 | 0 | Sand | 0 | 0 | 0 | 0 | 0 | 0 | 0 | 0 | 0 | 0 | 0 | 0 | 09/15/2005 | 0 | 06/25/2008 | 0 | MnROAD Low Volume Road | 0 | 0 | 0 | 0 | 0 | 0 | 0 | 0 | 0 | 0 | 0 | 0 | 0 | 0 | 0 | 0 | 0 | 0 | 0 | 0 | 0 | 0 | 0 | 0 | 0 | 0 | 0 | 0 | 0 | 0 | 0 | 0 | 0 | 0 | 0 | 0 | 0 | 0 | 0 | 0 | 0 | 0 | 0 | 0 | 0 | 0 | 0 | 0 | 0 | 0 | 0 | 0 |  | 0 | 0 |  |  |  |  | 199 | 34
24-I-2005 | 24 | Inside | Flexible | 04/19/2006 | Aggregate |  | 0 | 0 | Sand | 0 | 0 | 0 | 0 | 0 | 0 | 0 | 0 | 0 | 0 | 0 | 0 | 09/15/2005 | 0 | 06/25/2008 | 0 | MnROAD Low Volume Road | 0 | 0 | 0 | 0 | 0 | 31 | 326 | 0 | 0 | 0 | 0 | 0 | 0 | 0 | 0 | 0 | 0 | 0 | 0 | 0 | 0 | 0 | 0 | 0 | 0 | 0 | 0 | 0 | 0 | 0 | 0 | 0 | 0 | 0 | 0 | 0 | 0 | 0 | 0 | 0 | 0 | 0 | 0 | 0 | 0 | 0 | 0 | 0 | 0 | 442 | 0 | 0 |  | 0 | 0 |  |  |  |  | 3922 | 216
24-O-2005 | 24 | Outside | Flexible | 04/19/2006 | Aggregate |  | 0 | 0 | Sand | 0 | 0 | 0 | 0 | 0 | 0 | 0 | 0 | 0 | 0 | 0 | 0 | 09/15/2005 | 0 | 06/25/2008 | 0 | MnROAD Low Volume Road | 0 | 0 | 0 | 0 | 0 | 21 | 232 | 0 | 0 | 0 | 0 | 0 | 0 | 0 | 0 | 0 | 0 | 0 | 0 | 0 | 0 | 0 | 0 | 0 | 0 | 0 | 0 | 0 | 0 | 0 | 0 | 0 | 0 | 0 | 0 | 0 | 0 | 0 | 0 | 0 | 0 | 0 | 0 | 426 | 0 | 0 | 0 | 0 | 0 | 0 | 0 | 0 |  | 0 | 0 |  |  |  |  | 1346 | 216
24-I-2005 | 24 | Inside | Flexible | 10/30/2006 | Aggregate |  | 0 | 0 | Sand | 0 | 0 | 0 | 0 | 0 | 0 | 0 | 7 | 0 | 0 | 0 | 0 | 09/15/2005 | 0 | 06/25/2008 | 0 | MnROAD Low Volume Road | 0 | 0 | 0 | 0 | 0 | 32 | 326 | 0 | 0 | 0 | 0 | 0 | 0 | 0 | 0 | 0 | 0 | 0 | 0 | 0 | 0 | 0 | 0 | 0 | 0 | 0 | 0 | 0 | 0 | 0 | 0 | 0 | 0 | 0 | 0 | 0 | 0 | 0 | 0 | 0 | 0 | 0 | 0 | 162 | 0 | 0 | 0 | 0 | 0 | 500 | 0 | 0 | 0 | 0 | 0 |  |  |  |  | 6160 | 410
24-O-2005 | 24 | Outside | Flexible | 10/30/2006 | Aggregate |  | 0 | 0 | Sand | 0 | 0 | 0 | 0 | 0 | 0 | 0 | 0 | 0 | 0 | 0 | 0 | 09/15/2005 | 0 | 06/25/2008 | 0 | MnROAD Low Volume Road | 0 | 0 | 0 | 0 | 0 | 19 | 212 | 0 | 0 | 0 | 0 | 0 | 0 | 0 | 0 | 0 | 0 | 0 | 0 | 0 | 0 | 0 | 0 | 0 | 0 | 0 | 0 | 0 | 0 | 0 | 0 | 0 | 0 | 0 | 0 | 0 | 0 | 0 | 0 | 0 | 0 | 0 | 0 | 434 | 0 | 0 | 0 | 0 | 0 | 0 | 0 | 0 | 0 | 0 | 0 |  |  |  |  | 2307 | 410
24-I-2005 | 24 | Inside | Flexible | 04/13/2007 | Aggregate |  | 0 | 0 | Sand | 0 | 0 | 0 | 0 | 0 | 0 | 0 | 6 | 0 | 0 | 0 | 0 | 09/15/2005 | 0 | 06/25/2008 | 0 | MnROAD Low Volume Road | 0 | 0 | 0 | 0 | 0 | 32 | 336 | 0 | 0 | 0 | 0 | 0 | 0 | 0 | 0 | 0 | 0 | 0 | 0 | 0 | 0 | 0 | 0 | 0 | 0 | 0 | 0 | 0 | 0 | 0 | 0 | 0 | 0 | 0 | 0 | 0 | 0 | 0 | 0 | 0 | 0 | 0 | 0 | 228 | 0 | 0 | 0 | 0 | 0 | 500 | 0 | 0 | 0 | 0 | 0 |  |  |  |  | 10366 | 575
24-O-2005 | 24 | Outside | Flexible | 04/13/2007 | Aggregate |  | 0 | 0 | Sand | 0 | 0 | 0 | 0 | 0 | 0 | 0 | 3 | 0 | 0 | 0 | 0 | 09/15/2005 | 0 | 06/25/2008 | 0 | MnROAD Low Volume Road | 0 | 0 | 0 | 0 | 0 | 24 | 233 | 0 | 0 | 0 | 0 | 0 | 0 | 0 | 0 | 0 | 0 | 0 | 0 | 0 | 0 | 0 | 0 | 0 | 0 | 0 | 0 | 0 | 0 | 0 | 0 | 0 | 0 | 0 | 0 | 0 | 0 | 0 | 0 | 0 | 0 | 0 | 0 | 423 | 0 | 0 | 0 | 0 | 0 | 0 | 0 | 0 | 0 | 0 | 0 |  |  |  |  | 3309 | 575
24-I-2005 | 24 | Inside | Flexible | 04/14/2008 | Aggregate |  | 0 | 0 | Sand | 0 | 0 | 0 | 0 | 0 | 0 | 0 | 17 | 0 | 0 | 0 | 0 | 09/15/2005 | 0 | 06/25/2008 | 0 | MnROAD Low Volume Road | 0 | 0 | 0 | 0 | 0 | 34 | 349 | 0 | 0 | 0 | 0 | 0 | 0 | 0 | 0 | 0 | 0 | 0 | 0 | 0 | 0 | 0 | 0 | 0 | 0 | 0 | 0 | 0 | 0 | 0 | 0 | 0 | 0 | 0 | 0 | 0 | 0 | 0 | 0 | 0 | 0 | 0 | 0 | 228 | 0 | 0 | 0 | 0 | 0 | 500 | 0 | 0 | 0 | 0 | 0 |  |  |  |  | 15148 | 942
24-O-2005 | 24 | Outside | Flexible | 04/14/2008 | Aggregate |  | 0 | 0 | Sand | 0 | 0 | 0 | 0 | 0 | 0 | 0 | 7 | 0 | 0 | 0 | 0 | 09/15/2005 | 0 | 06/25/2008 | 1 | MnROAD Low Volume Road | 0 | 0 | 0 | 0 | 0 | 22 | 232 | 0 | 0 | 0 | 0 | 0 | 0 | 0 | 0 | 0 | 0 | 0 | 0 | 0 | 0 | 0 | 0 | 0 | 0 | 0 | 0 | 0 | 0 | 0 | 0 | 0 | 0 | 0 | 0 | 0 | 0 | 0 | 0 | 0 | 0 | 0 | 0 | 423 | 0 | 0 | 0 | 0 | 0 | 0 | 0 | 0 | 0 | 0 | 0 |  |  |  |  | 3528 | 942
24-I-2008 | 24 | Inside | Flexible | 11/20/2008 | Aggregate |  | 0 | 0 | Sand | 0 | 0 | 0 | 0 | 0 | 0 | 0 | 0 | 0 | 0 | 0 | 0 | 06/26/2008 | 0 | 06/19/2017 | 0 | MnROAD Low Volume Road | 0 | 0 | 0 | 0 | 0 | 0 | 0 | 0 | 0 | 0 | 0 | 0 | 0 | 0 | 0 | 0 | 0 | 0 | 0 | 0 | 0 | 0 | 0 | 0 | 0 | 0 | 0 | 0 | 0 | 0 | 0 | 0 | 0 | 0 | 0 | 0 | 0 | 0 | 0 | 0 | 0 | 0 | 0 | 0 | 0 | 0 | 0 | 0 | 0 | 0 | 0 | 0 | 0 | 0 | 0 |  |  |  | initial survey after reconstruction |  | 147
24-O-2008 | 24 | Outside | Flexible | 11/20/2008 | Aggregate |  | 0 | 0 | Sand | 0 | 0 | 0 | 0 | 0 | 0 | 0 | 0 | 0 | 0 | 0 | 0 | 06/26/2008 | 0 | 06/19/2017 | 0 | MnROAD Low Volume Road | 0 | 0 | 0 | 0 | 0 | 0 | 0 | 0 | 0 | 0 | 0 | 0 | 0 | 0 | 0 | 0 | 0 | 0 | 0 | 0 | 0 | 0 | 0 | 0 | 0 | 0 | 0 | 0 | 0 | 0 | 0 | 0 | 0 | 0 | 0 | 0 | 0 | 0 | 0 | 0 | 0 | 0 | 0 | 0 | 0 | 0 | 0 | 0 | 0 | 0 | 0 | 0 | 0 | 0 | 0 |  |  |  | initial survey after reconstruction |  | 147
24-I-2008 | 24 | Inside | Flexible | 03/19/2009 | Aggregate |  | 0 | 0 | Sand | 0 | 0 | 0 | 0 | 0 | 0 | 0 | 0 | 0 | 0 | 0 | 0 | 06/26/2008 | 0 | 06/19/2017 | 0 | MnROAD Low Volume Road | 0 | 0 | 0 | 0 | 0 | 0 | 0 | 0 | 0 | 0 | 0 | 0 | 0 | 0 | 0 | 0 | 0 | 0 | 0 | 0 | 0 | 0 | 0 | 0 | 0 | 0 | 0 | 0 | 0 | 0 | 0 | 0 | 0 | 0 | 0 | 0 | 0 | 0 | 0 | 0 | 0 | 0 | 0 | 0 | 0 | 0 | 0 | 0 | 0 | 0 | 0 | 0 | 0 | 0 | 0 |  |  |  |  | 2081 | 266
24-O-2008 | 24 | Outside | Flexible | 03/19/2009 | Aggregate |  | 0 | 0 | Sand | 0 | 0 | 0 | 0 | 0 | 0 | 0 | 0 | 0 | 0 | 0 | 0 | 06/26/2008 | 0 | 06/19/2017 | 0 | MnROAD Low Volume Road | 0 | 0 | 0 | 0 | 0 | 0 | 0 | 0 | 0 | 0 | 0 | 0 | 0 | 0 | 0 | 0 | 0 | 0 | 0 | 0 | 0 | 0 | 0 | 0 | 0 | 0 | 0 | 0 | 0 | 0 | 0 | 0 | 0 | 0 | 0 | 0 | 0 | 0 | 0 | 0 | 0 | 0 | 0 | 0 | 0 | 0 | 0 | 0 | 0 | 0 | 0 | 0 | 0 | 0 | 0 | [5 empty] | 266
24-I-2008 | 24 | Inside | Flexible | 09/10/2009 | Aggregate |  | 0 | 0 | Sand | 0 | 0 | 0 | 0 | 0 | 0 | 0 | 0 | 0 | 0 | 0 | 0 | 06/26/2008 | 0 | 06/19/2017 | 0 | MnROAD Low Volume Road | 0 | 0 | 0 | 0 | 0 | 0 | 0 | 0 | 0 | 0 | 0 | 0 | 0 | 0 | 0 | 0 | 0 | 0 | 0 | 0 | 0 | 0 | 0 | 0 | 0 | 0 | 0 | 0 | 0 | 0 | 0 | 0 | 0 | 0 | 0 | 0 | 0 | 0 | 0 | 0 | 0 | 0 | 0 | 0 | 0 | 0 | 0 | 0 | 0 | 0 | 0 | 0 | 0 | 0 | 0 |  |  |  |  | 4191 | 441
24-O-2008 | 24 | Outside | Flexible | 09/10/2009 | Aggregate |  | 0 | 0 | Sand | 0 | 0 | 0 | 0 | 0 | 0 | 0 | 0 | 0 | 0 | 0 | 0 | 06/26/2008 | 0 | 06/19/2017 | 0 | MnROAD Low Volume Road | 0 | 0 | 0 | 0 | 0 | 0 | 0 | 0 | 0 | 0 | 0 | 0 | 0 | 0 | 0 | 0 | 0 | 0 | 0 | 0 | 0 | 0 | 0 | 0 | 0 | 0 | 0 | 0 | 0 | 0 | 0 | 0 | 0 | 0 | 0 | 0 | 0 | 0 | 0 | 0 | 0 | 0 | 0 | 0 | 0 | 0 | 0 | 0 | 0 | 0 | 0 | 0 | 0 | 0 | 0 | [5 empty] | 441
24-I-2008 | 24 | Inside | Flexible | 04/13/2010 | Aggregate |  | 0 | 0 | Sand | 0 | 0 | 0 | 0 | 0 | 0 | 0 | 0 | 0 | 0 | 0 | 0 | 06/26/2008 | 0 | 06/19/2017 | 0 | MnROAD Low Volume Road | 0 | 0 | 0 | 0 | 0 | 0 | 0 | 0 | 0 | 0 | 0 | 0 | 0 | 0 | 0 | 0 | 0 | 0 | 0 | 0 | 0 | 0 | 0 | 0 | 0 | 0 | 0 | 0 | 0 | 0 | 0 | 0 | 0 | 0 | 0 | 0 | 0 | 0 | 0 | 0 | 0 | 0 | 0 | 0 | 0 | 0 | 0 | 0 | 0 | 0 | 0 | 0 | 0 | 0 | 0 |  |  |  |  | 8412 | 656
24-O-2008 | 24 | Outside | Flexible | 04/13/2010 | Aggregate |  | 0 | 0 | Sand | 0 | 0 | 0 | 0 | 0 | 0 | 0 | 0 | 0 | 0 | 0 | 0 | 06/26/2008 | 0 | 06/19/2017 | 0 | MnROAD Low Volume Road | 0 | 0 | 0 | 0 | 0 | 0 | 0 | 0 | 0 | 0 | 0 | 0 | 0 | 0 | 0 | 0 | 0 | 0 | 0 | 0 | 0 | 0 | 0 | 0 | 0 | 0 | 0 | 0 | 0 | 0 | 0 | 0 | 0 | 0 | 0 | 0 | 0 | 0 | 0 | 0 | 0 | 0 | 0 | 0 | 0 | 0 | 0 | 0 | 0 | 0 | 0 | 0 | 0 | 0 | 0 | [5 empty] | 656
24-I-2008 | 24 | Inside | Flexible | 09/24/2010 | Aggregate |  | 0 | 0 | Sand | 0 | 0 | 0 | 0 | 0 | 0 | 0 | 0 | 0 | 0 | 0 | 0 | 06/26/2008 | 0 | 06/19/2017 | 0 | MnROAD Low Volume Road | 0 | 0 | 0 | 0 | 0 | 0 | 0 | 0 | 0 | 0 | 0 | 0 | 0 | 0 | 0 | 0 | 0 | 0 | 0 | 0 | 0 | 0 | 0 | 0 | 0 | 0 | 0 | 0 | 0 | 0 | 0 | 0 | 0 | 0 | 0 | 0 | 0 | 0 | 0 | 0 | 0 | 0 | 0 | 0 | 0 | 0 | 0 | 0 | 0 | 0 | 0 | 0 | 0 | 0 | 0 |  |  |  |  | 10882 | 820
24-O-2008 | 24 | Outside | Flexible | 09/24/2010 | Aggregate |  | 0 | 0 | Sand | 0 | 0 | 0 | 0 | 0 | 0 | 0 | 0 | 0 | 0 | 0 | 0 | 06/26/2008 | 0 | 06/19/2017 | 0 | MnROAD Low Volume Road | 0 | 0 | 0 | 0 | 0 | 0 | 0 | 0 | 0 | 0 | 0 | 0 | 0 | 0 | 0 | 0 | 0 | 0 | 0 | 0 | 0 | 0 | 0 | 0 | 0 | 0 | 0 | 0 | 0 | 0 | 0 | 0 | 0 | 0 | 0 | 0 | 0 | 0 | 0 | 0 | 0 | 0 | 0 | 0 | 0 | 0 | 0 | 0 | 0 | 0 | 0 | 0 | 0 | 0 | 0 | [5 empty] | 820
24-I-2008 | 24 | Inside | Flexible | 04/25/2011 | Aggregate |  | 0 | 0 | Sand | 0 | 0 | 0 | 0 | 0 | 0 | 0 | 0 | 0 | 0 | 0 | 0 | 06/26/2008 | 0 | 06/19/2017 | 0 | MnROAD Low Volume Road | 0 | 0 | 0 | 0 | 0 | 0 | 0 | 0 | 0 | 0 | 0 | 0 | 0 | 0 | 0 | 0 | 0 | 0 | 0 | 0 | 0 | 0 | 0 | 0 | 0 | 0 | 0 | 0 | 0 | 0 | 0 | 0 | 0 | 0 | 0 | 0 | 0 | 0 | 0 | 0 | 0 | 0 | 0 | 0 | 0 | 0 | 0 | 0 | 0 | 0 | 0 | 0 | 0 | 0 | 0 |  |  |  |  | 15628 | 1033
24-O-2008 | 24 | Outside | Flexible | 04/25/2011 | Aggregate |  | 0 | 0 | Sand | 0 | 0 | 0 | 0 | 0 | 0 | 0 | 0 | 0 | 0 | 0 | 0 | 06/26/2008 | 0 | 06/19/2017 | 0 | MnROAD Low Volume Road | 0 | 0 | 0 | 0 | 0 | 0 | 0 | 0 | 0 | 0 | 0 | 0 | 0 | 0 | 0 | 0 | 0 | 0 | 0 | 0 | 0 | 0 | 0 | 0 | 0 | 0 | 0 | 0 | 0 | 0 | 0 | 0 | 0 | 0 | 0 | 0 | 0 | 0 | 0 | 0 | 0 | 0 | 0 | 0 | 0 | 0 | 0 | 0 | 0 | 0 | 0 | 0 | 0 | 0 | 0 | [5 empty] | 1033
24-I-2008 | 24 | Inside | Flexible | 10/27/2011 | Aggregate |  | 0 | 0 | Sand | 0 | 0 | 0 | 0 | 0 | 0 | 0 | 0 | 0 | 0 | 0 | 0 | 06/26/2008 | 0 | 06/19/2017 | 0 | MnROAD Low Volume Road | 0 | 0 | 0 | 0 | 0 | 0 | 0 | 0 | 0 | 0 | 0 | 0 | 0 | 0 | 0 | 0 | 0 | 0 | 0 | 0 | 0 | 0 | 0 | 0 | 0 | 0 | 0 | 0 | 0 | 0 | 0 | 0 | 0 | 0 | 0 | 0 | 0 | 0 | 0 | 0 | 0 | 0 | 0 | 0 | 0 | 0 | 0 | 0 | 0 | 0 | 0 | 0 | 0 | 0 | 0 |  |  |  |  | 16876 | 1218
24-O-2008 | 24 | Outside | Flexible | 10/27/2011 | Aggregate |  | 0 | 0 | Sand | 0 | 0 | 0 | 0 | 0 | 0 | 0 | 0 | 0 | 0 | 0 | 0 | 06/26/2008 | 0 | 06/19/2017 | 0 | MnROAD Low Volume Road | 0 | 0 | 0 | 0 | 0 | 0 | 0 | 0 | 0 | 0 | 0 | 0 | 0 | 0 | 0 | 0 | 0 | 0 | 0 | 0 | 0 | 0 | 0 | 0 | 0 | 0 | 0 | 0 | 0 | 0 | 0 | 0 | 0 | 0 | 0 | 0 | 0 | 0 | 0 | 0 | 0 | 0 | 0 | 0 | 0 | 0 | 0 | 0 | 0 | 0 | 0 | 0 | 0 | 0 | 0 | [5 empty] | 1218
24-I-2008 | 24 | Inside | Flexible | 04/26/2012 | Aggregate |  | 0 | 0 | Sand | 0 | 0 | 0 | 0 | 0 | 0 | 0 | 0 | 0 | 0 | 0 | 0 | 06/26/2008 | 0 | 06/19/2017 | 0 | MnROAD Low Volume Road | 0 | 0 | 0 | 0 | 0 | 0 | 0 | 0 | 0 | 0 | 0 | 0 | 0 | 0 | 0 | 0 | 0 | 0 | 0 | 0 | 0 | 0 | 0 | 0 | 0 | 0 | 0 | 0 | 0 | 0 | 0 | 0 | 0 | 0 | 0 | 0 | 0 | 0 | 0 | 0 | 0 | 0 | 0 | 0 | 0 | 0 | 0 | 0 | 0 | 0 | 0 | 0 | 0 | 0 | 0 |  |  |  |  | 21298 | 1400
24-O-2008 | 24 | Outside | Flexible | 04/26/2012 | Aggregate |  | 0 | 0 | Sand | 0 | 0 | 0 | 0 | 0 | 0 | 0 | 0 | 0 | 0 | 0 | 0 | 06/26/2008 | 0 | 06/19/2017 | 0 | MnROAD Low Volume Road | 0 | 0 | 0 | 0 | 0 | 0 | 0 | 0 | 0 | 0 | 0 | 0 | 0 | 0 | 0 | 0 | 0 | 0 | 0 | 0 | 0 | 0 | 0 | 0 | 0 | 0 | 0 | 0 | 0 | 0 | 0 | 0 | 0 | 0 | 0 | 0 | 0 | 0 | 0 | 0 | 0 | 0 | 0 | 0 | 0 | 0 | 0 | 0 | 0 | 0 | 0 | 0 | 0 | 0 | 0 | [5 empty] | 1400
24-I-2008 | 24 | Inside | Flexible | 10/03/2012 | Aggregate |  | 0 | 0 | Sand | 0 | 0 | 0 | 0 | 0 | 0 | 0 | 0 | 0 | 0 | 0 | 0 | 06/26/2008 | 0 | 06/19/2017 | 0 | MnROAD Low Volume Road | 0 | 0 | 0 | 0 | 0 | 0 | 0 | 0 | 0 | 0 | 0 | 0 | 0 | 0 | 0 | 0 | 0 | 0 | 0 | 0 | 0 | 0 | 0 | 0 | 0 | 0 | 0 | 0 | 0 | 0 | 0 | 0 | 0 | 0 | 0 | 0 | 0 | 0 | 0 | 0 | 0 | 0 | 0 | 0 | 0 | 0 | 0 | 0 | 0 | 0 | 0 | 0 | 0 | 0 | 0 |  |  |  |  | 24239 | 1560
24-O-2008 | 24 | Outside | Flexible | 10/03/2012 | Aggregate |  | 0 | 0 | Sand | 0 | 0 | 0 | 0 | 0 | 0 | 0 | 0 | 0 | 0 | 0 | 0 | 06/26/2008 | 0 | 06/19/2017 | 0 | MnROAD Low Volume Road | 0 | 0 | 0 | 0 | 0 | 0 | 0 | 0 | 0 | 0 | 0 | 0 | 0 | 0 | 0 | 0 | 0 | 0 | 0 | 0 | 0 | 0 | 0 | 0 | 0 | 0 | 0 | 0 | 0 | 0 | 0 | 0 | 0 | 0 | 0 | 0 | 0 | 0 | 0 | 0 | 0 | 0 | 0 | 0 | 0 | 0 | 0 | 0 | 0 | 0 | 0 | 0 | 0 | 0 | 0 | [5 empty] | 1560
24-I-2008 | 24 | Inside | Flexible | 09/27/2013 | Aggregate |  | 0 | 0 | Sand | 0 | 0 | 0 | 0 | 0 | 0 | 0 | 0 | 0 | 0 | 0 | 0 | 06/26/2008 | 0 | 06/19/2017 | 0 | MnROAD Low Volume Road | 0 | 0 | 0 | 0 | 0 | 0 | 0 | 0 | 0 | 0 | 0 | 0 | 0 | 0 | 0 | 0 | 0 | 0 | 0 | 0 | 0 | 0 | 0 | 0 | 0 | 0 | 0 | 0 | 0 | 0 | 0 | 0 | 0 | 0 | 0 | 0 | 0 | 0 | 0 | 0 | 0 | 0 | 0 | 0 | 0 | 0 | 0 | 0 | 0 | 0 | 0 | 0 | 0 | 0 | 0 |  |  |  |  | 30877 | 1919
24-O-2008 | 24 | Outside | Flexible | 09/27/2013 | Aggregate |  | 0 | 0 | Sand | 0 | 0 | 0 | 0 | 0 | 0 | 0 | 0 | 0 | 0 | 0 | 0 | 06/26/2008 | 0 | 06/19/2017 | 0 | MnROAD Low Volume Road | 0 | 0 | 0 | 0 | 0 | 0 | 0 | 0 | 0 | 0 | 0 | 0 | 0 | 0 | 0 | 0 | 0 | 0 | 0 | 0 | 0 | 0 | 0 | 0 | 0 | 0 | 0 | 0 | 0 | 0 | 0 | 0 | 0 | 0 | 0 | 0 | 0 | 0 | 0 | 0 | 0 | 0 | 0 | 0 | 0 | 0 | 0 | 0 | 0 | 0 | 0 | 0 | 0 | 0 | 0 | [5 empty] | 1919
24-I-2008 | 24 | Inside | Flexible | 03/27/2014 | Aggregate |  | 0 | 0 | Sand | 0 | 0 | 0 | 0 | 0 | 0 | 0 | 0 | 0 | 0 | 0 | 0 | 06/26/2008 | 0 | 06/19/2017 | 0 | MnROAD Low Volume Road | 0 | 0 | 0 | 0 | 0 | 4 | 37.5 | 0 | 0 | 0 | 0 | 0 | 0 | 0 | 0 | 0 | 0 | 0 | 0 | 0 | 0 | 0 | 0 | 0 | 0 | 0 | 0 | 0 | 0 | 0 | 0 | 0 | 0 | 0 | 0 | 0 | 0 | 0 | 0 | 0 | 0 | 0 | 0 | 0 | 0 | 0 | 0 | 0 | 0 | 0 | 0 | 0 | [7 empty] | 34795 | 2100
24-O-2008 | 24 | Outside | Flexible | 03/27/2014 | Aggregate |  | 0 | 0 | Sand | 0 | 0 | 0 | 0 | 0 | 0 | 0 | 0 | 0 | 0 | 0 | 0 | 06/26/2008 | 0 | 06/19/2017 | 0 | MnROAD Low Volume Road | 0 | 0 | 0 | 0 | 0 | 5 | 42 | 0 | 0 | 0 | 0 | 0 | 0 | 0 | 0 | 0 | 0 | 0 | 0 | 0 | 0 | 0 | 0 | 0 | 0 | 0 | 0 | 0 | 0 | 0 | 0 | 0 | 0 | 0 | 0 | 0 | 0 | 0 | 0 | 0 | 0 | 0 | 0 | 0 | 0 | 0 | 0 | 0 | 0 | 0 | 0 | 0 | [8 empty] | 2100
24-I-2008 | 24 | Inside | Flexible | 05/07/2015 | Aggregate |  | 0 | 0 | Sand | 0 | 0 | 0 | 0 | 0 | 0 | 0 | 0 | 0 | 0 | 0 | 0 | 06/26/2008 | 0 | 06/19/2017 | 0 | MnROAD Low Volume Road | 0 | 0 | 0 | 0 | 0 | 4 | 47.5 | 0 | 0 | 0 | 0 | 0 | 0 | 0 | 0 | 0 | 0 | 0 | 0 | 0 | 0 | 0 | 0 | 0 | 0 | 0 | 0 | 0 | 0 | 0 | 0 | 0 | 0 | 0 | 0 | 0 | 0 | 0 | 0 | 0 | 0 | 0 | 0 | 0 | 0 | 0 | 0 | 0 | 0 | 0 | 0 | 0 | 0 | 0 | 0 | 0 | 0 | 0 |  | 45042 | 2506
24-O-2008 | 24 | Outside | Flexible | 05/07/2015 | Aggregate |  | 0 | 0 | Sand | 0 | 0 | 0 | 0 | 0 | 0 | 0 | 0 | 0 | 0 | 0 | 0 | 06/26/2008 | 0 | 06/19/2017 | 0 | MnROAD Low Volume Road | 0 | 0 | 0 | 0 | 0 | 5 | 42 | 0 | 0 | 0 | 0 | 0 | 0 | 0 | 0 | 0 | 0 | 0 | 0 | 0 | 0 | 0 | 0 | 0 | 0 | 0 | 0 | 0 | 0 | 0 | 0 | 0 | 0 | 0 | 0 | 0 | 0 | 0 | 0 | 0 | 0 | 0 | 0 | 0 | 0 | 0 | 0 | 0 | 0 | 0 | 0 | 0 | 0 | 0 | 0 | 0 | 0 | 0 |  |  | 2506
24-I-2008 | 24 | Inside | Flexible | 10/21/2015 | Aggregate |  | 0 | 0 | Sand | 0 | 0 | 0 | 0 | 0 | 0 | 0 | 0 | 0 | 0 | 0 | 0 | 06/26/2008 | 0 | 06/19/2017 | 0 | MnROAD Low Volume Road | 0 | 0 | 0 | 0 | 0 | 4 | 47.5 | 0 | 0 | 0 | 0 | 0 | 0 | 0 | 0 | 0 | 0 | 0 | 0 | 0 | 0 | 0 | 0 | 0 | 0 | 0 | 0 | 0 | 0 | 0 | 0 | 0 | 0 | 0 | 0 | 0 | 0 | 0 | 0 | 0 | 0 | 0 | 0 | 0 | 0 | 0 | 0 | 0 | 0 | 0 | 0 | 0 | 0 | 0 | 0 | 0 | 0 | 0 |  | 47160 | 2673
24-O-2008 | 24 | Outside | Flexible | 10/21/2015 | Aggregate |  | 0 | 0 | Sand | 0 | 0 | 0 | 0 | 0 | 0 | 0 | 0 | 0 | 0 | 0 | 0 | 06/26/2008 | 0 | 06/19/2017 | 0 | MnROAD Low Volume Road | 0 | 0 | 0 | 0 | 0 | 5 | 42 | 0 | 0 | 0 | 0 | 0 | 0 | 0 | 0 | 0 | 0 | 0 | 0 | 0 | 0 | 0 | 0 | 0 | 0 | 0 | 0 | 0 | 0 | 0 | 0 | 0 | 0 | 0 | 0 | 0 | 0 | 0 | 0 | 0 | 0 | 0 | 0 | 0 | 0 | 0 | 0 | 0 | 0 | 0 | 0 | 0 | 0 | 0 | 0 | 0 | 0 | 0 |  |  | 2673
24-I-2008 | 24 | Inside | Flexible | 03/01/2016 | Aggregate |  | 0 | 0 | Sand | 0 | 0 | 0 | 0 | 0 | 0 | 0 | 0 | 0 | 0 | 0 | 0 | 06/26/2008 | 0 | 06/19/2017 | 0 | MnROAD Low Volume Road | 0 | 0 | 0 | 0 | 0 | 5 | 53.5 | 0 | 0 | 0 | 0 | 0 | 0 | 0 | 0 | 0 | 0 | 0 | 0 | 0 | 0 | 0 | 0 | 0 | 0 | 0 | 0 | 0 | 0 | 0 | 0 | 0 | 0 | 0 | 0 | 0 | 0 | 0 | 0 | 0 | 0 | 0 | 0 | 0 | 0 | 0 | 0 | 0 | 0 | 0 | 0 | 0 | 0 | 0 | 0 | 0 | 0 | 0 |  | 50347 | 2805
24-O-2008 | 24 | Outside | Flexible | 03/01/2016 | Aggregate |  | 0 | 0 | Sand | 0 | 0 | 0 | 0 | 0 | 0 | 0 | 0 | 0 | 0 | 0 | 0 | 06/26/2008 | 0 | 06/19/2017 | 0 | MnROAD Low Volume Road | 0 | 0 | 0 | 0 | 0 | 6 | 48 | 0 | 0 | 0 | 0 | 0 | 0 | 0 | 0 | 0 | 0 | 0 | 0 | 0 | 0 | 0 | 0 | 0 | 0 | 0 | 0 | 0 | 0 | 0 | 0 | 0 | 0 | 0 | 0 | 0 | 0 | 0 | 0 | 0 | 0 | 0 | 0 | 0 | 0 | 0 | 0 | 0 | 0 | 0 | 0 | 0 | 0 | 0 | 0 | 0 | 0 | 0 |  |  | 2805
25-I-1991 | 25 | Inside | Flexible | 02/11/1994 | None |  | 0 | 0 | Sand | 0 | 0 | 0 | 0 | 0 | 0 | 0 | 0 | 0 | 0 | 0 | 0 | 09/24/1991 | 0 | 09/14/2005 | 0 | MnROAD Low Volume Road | 0 | 0 | 0 | 0 | 0 | 0 | 0 | 0 | 0 | 0 | 0 | 0 | 0 | 0 | 0 | 0 | 0 | 0 | 0 | 0 | 0 | 0 | 0 | 0 | 0 | 0 | 0 | 0 | 0 | 0 | 0 | 0 | 0 | 0 | 0 | 0 | 0 | 0 | 0 | 0 | 0 | 0 | 0 | 0 | 0 | 0 | 0 | 0 | 0 | 0 | 0 | 0 | 0 | 0 | 0 | [5 empty] | 871
25-O-1991 | 25 | Outside | Flexible | 02/11/1994 | None |  | 0 | 0 | Sand | 0 | 0 | 0 | 0 | 0 | 0 | 0 | 0 | 0 | 0 | 0 | 0 | 09/24/1991 | 0 | 09/14/2005 | 0 | MnROAD Low Volume Road | 0 | 0 | 0 | 0 | 0 | 0 | 0 | 0 | 0 | 0 | 0 | 0 | 0 | 0 | 0 | 0 | 0 | 0 | 0 | 0 | 0 | 0 | 0 | 0 | 0 | 0 | 0 | 0 | 0 | 0 | 0 | 0 | 0 | 0 | 0 | 0 | 0 | 0 | 0 | 0 | 0 | 0 | 0 | 0 | 0 | 0 | 0 | 0 | 0 | 0 | 0 | 0 | 0 | 0 | 0 | [5 empty] | 871
25-I-1991 | 25 | Inside | Flexible | 10/21/1994 | None |  | 0 | 0 | Sand | 0 | 0 | 0 | 0 | 0 | 0 | 0 | 0 | 0 | 0 | 0 | 0 | 09/24/1991 | 0 | 09/14/2005 | 0 | MnROAD Low Volume Road | 0 | 0 | 0 | 0 | 0 | 0 | 0 | 0 | 0 | 0 | 0 | 0 | 0 | 0 | 0 | 0 | 0 | 0 | 0 | 0 | 0 | 0 | 0 | 0 | 0 | 0 | 0 | 0 | 0 | 0 | 0 | 0 | 0 | 0 | 0 | 0 | 0 | 0 | 0 | 0 | 0 | 0 | 0 | 0 | 0 | 0 | 0 | 0 | 0 | 0 | 0 | 0 | 0 | 0 | 0 |  |  |  |  | 1734 | 1123
25-O-1991 | 25 | Outside | Flexible | 10/21/1994 | None |  | 0 | 0 | Sand | 0 | 0 | 0 | 0 | 0 | 0 | 0 | 0 | 0 | 0 | 0 | 0 | 09/24/1991 | 0 | 09/14/2005 | 0 | MnROAD Low Volume Road | 0 | 0 | 0 | 0 | 0 | 0 | 0 | 0 | 0 | 0 | 0 | 0 | 0 | 0 | 0 | 0 | 0 | 0 | 0 | 0 | 0 | 0 | 0 | 0 | 0 | 0 | 0 | 0 | 0 | 0 | 0 | 0 | 0 | 0 | 0 | 0 | 0 | 0 | 0 | 0 | 0 | 0 | 0 | 0 | 0 | 0 | 0 | 0 | 0 | 0 | 0 | 0 | 0 | 0 | 0 |  |  |  |  | 512 | 1123
25-I-1991 | 25 | Inside | Flexible | 04/20/1995 | None |  | 0 | 0 | Sand | 0 | 0 | 0 | 0 | 0 | 0 | 0 | 0 | 0 | 0 | 0 | 0 | 09/24/1991 | 0 | 09/14/2005 | 0 | MnROAD Low Volume Road | 0 | 0 | 0 | 0 | 0 | 0 | 0 | 0 | 0 | 0 | 0 | 0 | 0 | 0 | 0 | 0 | 0 | 0 | 0 | 0 | 0 | 0 | 0 | 0 | 0 | 0 | 0 | 0 | 0 | 0 | 0 | 0 | 0 | 0 | 0 | 0 | 0 | 0 | 0 | 0 | 0 | 0 | 0 | 0 | 0 | 0 | 0 | 0 | 0 | 0 | 0 | 0 | 0 | 0 | 0 |  |  |  |  | 5461 | 1304
25-O-1991 | 25 | Outside | Flexible | 04/20/1995 | None |  | 0 | 0 | Sand | 0 | 0 | 0 | 0 | 0 | 0 | 0 | 0 | 0 | 0 | 0 | 0 | 09/24/1991 | 0 | 09/14/2005 | 0 | MnROAD Low Volume Road | 0 | 0 | 0 | 0 | 0 | 0 | 0 | 0 | 0 | 0 | 0 | 0 | 0 | 0 | 0 | 0 | 0 | 0 | 0 | 0 | 0 | 0 | 0 | 0 | 0 | 0 | 0 | 0 | 0 | 0 | 0 | 0 | 0 | 0 | 0 | 0 | 0 | 0 | 0 | 0 | 0 | 0 | 0 | 0 | 0 | 0 | 0 | 0 | 0 | 0 | 0 | 0 | 0 | 0 | 0 |  |  |  |  | 1658 | 1304
25-I-1991 | 25 | Inside | Flexible | 11/04/1995 | None |  | 0 | 0 | Sand | 0 | 0 | 0 | 0 | 0 | 0 | 0 | 0 | 0 | 0 | 0 | 0 | 09/24/1991 | 0 | 09/14/2005 | 0 | MnROAD Low Volume Road | 0 | 0 | 0 | 0 | 0 | 0 | 0 | 0 | 0 | 0 | 0 | 0 | 0 | 0 | 0 | 0 | 0 | 0 | 0 | 0 | 0 | 0 | 0 | 0 | 0 | 0 | 0 | 0 | 0 | 0 | 0 | 0 | 0 | 0 | 0 | 0 | 0 | 0 | 0 | 0 | 0 | 0 | 0 | 0 | 0 | 0 | 0 | 0 | 0 | 0 | 0 | 0 | 0 | 0 | 0 |  |  |  |  | 9740 | 1502
25-O-1991 | 25 | Outside | Flexible | 11/04/1995 | None |  | 0 | 0 | Sand | 0 | 0 | 0 | 0 | 0 | 0 | 0 | 0 | 0 | 0 | 0 | 0 | 09/24/1991 | 0 | 09/14/2005 | 0 | MnROAD Low Volume Road | 0 | 0 | 0 | 0 | 0 | 0 | 0 | 0 | 0 | 0 | 0 | 0 | 0 | 0 | 0 | 0 | 0 | 0 | 0 | 0 | 0 | 0 | 0 | 0 | 0 | 0 | 0 | 0 | 0 | 0 | 0 | 0 | 0 | 0 | 0 | 0 | 0 | 0 | 0 | 0 | 0 | 0 | 0 | 0 | 0 | 0 | 0 | 0 | 0 | 0 | 0 | 0 | 0 | 0 | 0 |  |  |  |  | 3317 | 1502
25-I-1991 | 25 | Inside | Flexible | 02/06/1996 | None |  | 0 | 0 | Sand | 0 | 0 | 0 | 0 | 0 | 0 | 0 | 0 | 0 | 0 | 0 | 0 | 09/24/1991 | 0 | 09/14/2005 | 0 | MnROAD Low Volume Road | 0 | 0 | 0 | 0 | 0 | 4 | 43 | 0 | 0 | 0 | 0 | 0 | 0 | 0 | 0 | 0 | 0 | 0 | 0 | 0 | 0 | 0 | 0 | 0 | 0 | 0 | 0 | 0 | 0 | 0 | 0 | 0 | 0 | 0 | 0 | 0 | 0 | 0 | 0 | 0 | 0 | 0 | 0 | 0 | 0 | 0 | 0 | 0 | 0 | 0 | 0 | 0 | 0 | 0 | 0 |  |  |  |  | 11828 | 1596
25-O-1991 | 25 | Outside | Flexible | 02/06/1996 | None |  | 0 | 0 | Sand | 0 | 0 | 0 | 0 | 0 | 0 | 0 | 0 | 0 | 0 | 0 | 0 | 09/24/1991 | 0 | 09/14/2005 | 0 | MnROAD Low Volume Road | 0 | 0 | 0 | 0 | 0 | 3 | 37 | 0 | 0 | 0 | 0 | 0 | 0 | 0 | 0 | 0 | 0 | 0 | 0 | 0 | 0 | 0 | 0 | 0 | 0 | 0 | 0 | 0 | 0 | 0 | 0 | 0 | 0 | 0 | 0 | 0 | 0 | 0 | 0 | 0 | 0 | 0 | 0 | 0 | 0 | 0 | 0 | 0 | 0 | 0 | 0 | 0 | 0 | 0 | 0 |  |  |  |  | 3918 | 1596
25-I-1991 | 25 | Inside | Flexible | 03/12/1996 | None |  | 0 | 0 | Sand | 0 | 0 | 0 | 0 | 0 | 0 | 0 | 0 | 0 | 0 | 0 | 0 | 09/24/1991 | 0 | 09/14/2005 | 0 | MnROAD Low Volume Road | 0 | 0 | 0 | 0 | 0 | 5 | 55 | 0 | 0 | 0 | 0 | 0 | 0 | 0 | 0 | 0 | 0 | 0 | 0 | 0 | 0 | 0 | 0 | 0 | 0 | 0 | 0 | 0 | 0 | 0 | 0 | 0 | 0 | 0 | 0 | 0 | 0 | 0 | 0 | 0 | 0 | 0 | 0 | 0 | 0 | 0 | 0 | 0 | 0 | 0 | 0 | 0 | 0 | 0 | 0 |  |  |  |  | 12611 | 1631
25-O-1991 | 25 | Outside | Flexible | 03/12/1996 | None |  | 0 | 0 | Sand | 0 | 0 | 0 | 0 | 0 | 0 | 0 | 0 | 0 | 0 | 0 | 0 | 09/24/1991 | 0 | 09/14/2005 | 0 | MnROAD Low Volume Road | 0 | 0 | 0 | 0 | 0 | 4 | 48 | 0 | 0 | 0 | 0 | 0 | 0 | 0 | 0 | 0 | 0 | 0 | 0 | 0 | 0 | 0 | 0 | 0 | 0 | 0 | 0 | 0 | 0 | 0 | 0 | 0 | 0 | 0 | 0 | 0 | 0 | 0 | 0 | 0 | 0 | 0 | 0 | 0 | 0 | 0 | 0 | 0 | 0 | 0 | 0 | 0 | 0 | 0 | 0 |  |  |  |  | 4234 | 1631
25-I-1991 | 25 | Inside | Flexible | 04/29/1996 | None |  | 0 | 0 | Sand | 0 | 0 | 0 | 0 | 0 | 0 | 0 | 0 | 0 | 0 | 0 | 0 | 09/24/1991 | 0 | 09/14/2005 | 0 | MnROAD Low Volume Road | 0 | 0 | 0 | 0 | 0 | 5 | 55 | 0 | 0 | 0 | 0 | 0 | 0 | 0 | 0 | 0 | 0 | 0 | 0 | 0 | 0 | 0 | 0 | 0 | 0 | 0 | 0 | 0 | 0 | 0 | 0 | 0 | 0 | 0 | 0 | 0 | 0 | 0 | 0 | 0 | 0 | 0 | 0 | 0 | 0 | 0 | 0 | 0 | 0 | 0 | 0 | 0 | 0 | 0 | 0 |  |  |  |  | 14186 | 1679
25-O-1991 | 25 | Outside | Flexible | 04/29/1996 | None |  | 0 | 0 | Sand | 0 | 0 | 0 | 0 | 0 | 0 | 0 | 0 | 0 | 0 | 0 | 0 | 09/24/1991 | 0 | 09/14/2005 | 0 | MnROAD Low Volume Road | 0 | 0 | 0 | 0 | 0 | 4 | 48 | 0 | 0 | 0 | 0 | 0 | 0 | 0 | 0 | 0 | 0 | 0 | 0 | 0 | 0 | 0 | 0 | 0 | 0 | 0 | 0 | 0 | 0 | 0 | 0 | 0 | 0 | 0 | 0 | 0 | 0 | 0 | 0 | 0 | 0 | 0 | 0 | 0 | 0 | 0 | 0 | 0 | 0 | 0 | 0 | 0 | 0 | 0 | 0 |  |  |  |  | 4746 | 1679
25-I-1991 | 25 | Inside | Flexible | 11/13/1996 | None |  | 0 | 0 | Sand | 0 | 0 | 0 | 0 | 0 | 0 | 0 | 0 | 0 | 0 | 0 | 0 | 09/24/1991 | 0 | 09/14/2005 | 0 | MnROAD Low Volume Road | 0 | 0 | 0 | 0 | 0 | 5 | 55 | 0 | 0 | 0 | 0 | 0 | 0 | 0 | 0 | 0 | 0 | 0 | 0 | 0 | 0 | 0 | 0 | 0 | 0 | 0 | 0 | 0 | 0 | 0 | 0 | 0 | 0 | 0 | 0 | 0 | 0 | 0 | 0 | 0 | 0 | 0 | 0 | 0 | 0 | 0 | 0 | 0 | 0 | 0 | 0 | 0 | 0 | 0 | 0 |  |  |  |  | 18703 | 1877
25-O-1991 | 25 | Outside | Flexible | 11/13/1996 | None |  | 0 | 0 | Sand | 0 | 0 | 0 | 0 | 0 | 0 | 0 | 0 | 0 | 0 | 0 | 0 | 09/24/1991 | 0 | 09/14/2005 | 0 | MnROAD Low Volume Road | 0 | 0 | 0 | 0 | 0 | 4 | 48 | 0 | 0 | 0 | 0 | 0 | 0 | 0 | 0 | 0 | 0 | 0 | 0 | 0 | 0 | 0 | 0 | 0 | 0 | 0 | 0 | 0 | 0 | 0 | 0 | 0 | 0 | 0 | 0 | 0 | 0 | 0 | 0 | 0 | 0 | 0 | 0 | 0 | 0 | 0 | 0 | 0 | 0 | 0 | 0 | 0 | 0 | 0 | 0 |  |  |  |  | 6275 | 1877
25-I-1991 | 25 | Inside | Flexible | 04/30/1997 | None |  | 0 | 0 | Sand | 0 | 0 | 0 | 0 | 0 | 0 | 0 | 0 | 0 | 0 | 0 | 0 | 09/24/1991 | 0 | 09/14/2005 | 0 | MnROAD Low Volume Road | 0 | 0 | 0 | 0 | 0 | 5 | 55 | 0 | 0 | 0 | 0 | 0 | 0 | 0 | 0 | 0 | 0 | 0 | 0 | 0 | 0 | 0 | 0 | 0 | 0 | 0 | 0 | 0 | 0 | 0 | 0 | 0 | 0 | 0 | 0 | 0 | 0 | 0 | 0 | 0 | 0 | 0 | 0 | 0 | 0 | 0 | 0 | 0 | 0 | 0 | 0 | 0 | 0 | 0 | 0 |  |  |  |  | 22932 | 2045
25-O-1991 | 25 | Outside | Flexible | 04/30/1997 | None |  | 0 | 0 | Sand | 0 | 0 | 0 | 0 | 0 | 0 | 0 | 0 | 0 | 0 | 0 | 0 | 09/24/1991 | 0 | 09/14/2005 | 0 | MnROAD Low Volume Road | 0 | 0 | 0 | 0 | 0 | 4 | 48 | 0 | 0 | 0 | 0 | 0 | 0 | 0 | 0 | 0 | 0 | 0 | 0 | 0 | 0 | 0 | 0 | 0 | 0 | 0 | 0 | 0 | 0 | 0 | 0 | 0 | 0 | 0 | 0 | 0 | 0 | 0 | 0 | 0 | 0 | 0 | 0 | 0 | 0 | 0 | 0 | 0 | 0 | 0 | 0 | 0 | 0 | 0 | 0 |  |  |  |  | 7421 | 2045
25-I-1991 | 25 | Inside | Flexible | 11/15/1997 | None |  | 0 | 0 | Sand | 0 | 0 | 0 | 0 | 0 | 0 | 0 | 0 | 0 | 0 | 0 | 0 | 09/24/1991 | 0 | 09/14/2005 | 0 | MnROAD Low Volume Road | 0 | 0 | 0 | 0 | 0 | 5 | 55 | 0 | 0 | 0 | 0 | 0 | 0 | 0 | 0 | 0 | 0 | 0 | 0 | 0 | 0 | 0 | 0 | 0 | 0 | 0 | 0 | 0 | 0 | 0 | 0 | 0 | 0 | 0 | 0 | 0 | 0 | 0 | 0 | 0 | 0 | 0 | 0 | 0 | 0 | 0 | 0 | 0 | 0 | 0 | 0 | 0 | 0 | 0 | 0 |  |  |  |  | 26222 | 2244
25-O-1991 | 25 | Outside | Flexible | 11/15/1997 | None |  | 0 | 0 | Sand | 0 | 0 | 0 | 0 | 0 | 0 | 0 | 0 | 0 | 0 | 0 | 0 | 09/24/1991 | 0 | 09/14/2005 | 0 | MnROAD Low Volume Road | 0 | 0 | 0 | 0 | 0 | 4 | 48 | 0 | 0 | 0 | 0 | 0 | 0 | 0 | 0 | 0 | 0 | 0 | 0 | 0 | 0 | 0 | 0 | 0 | 0 | 0 | 0 | 0 | 0 | 0 | 0 | 0 | 0 | 0 | 0 | 0 | 0 | 0 | 0 | 0 | 0 | 0 | 0 | 0 | 0 | 0 | 0 | 0 | 0 | 0 | 0 | 0 | 0 | 0 | 0 |  |  |  |  | 8464 | 2244
25-I-1991 | 25 | Inside | Flexible | 04/29/1998 | None |  | 0 | 0 | Sand | 0 | 0 | 0 | 0 | 0 | 0 | 0 | 0 | 0 | 0 | 0 | 0 | 09/24/1991 | 0 | 09/14/2005 | 0 | MnROAD Low Volume Road | 0 | 0 | 0 | 0 | 0 | 5 | 55 | 0 | 0 | 0 | 0 | 0 | 0 | 0 | 0 | 0 | 0 | 0 | 0 | 0 | 0 | 0 | 0 | 0 | 0 | 0 | 0 | 0 | 0 | 0 | 0 | 0 | 0 | 0 | 0 | 0 | 0 | 0 | 0 | 0 | 0 | 0 | 0 | 0 | 0 | 0 | 0 | 0 | 0 | 0 | 0 | 0 | 0 | 0 | 0 |  |  |  |  | 28892 | 2409
25-O-1991 | 25 | Outside | Flexible | 04/29/1998 | None |  | 0 | 0 | Sand | 0 | 0 | 0 | 0 | 0 | 0 | 0 | 0 | 0 | 0 | 0 | 0 | 09/24/1991 | 0 | 09/14/2005 | 0 | MnROAD Low Volume Road | 0 | 0 | 0 | 0 | 0 | 4 | 48 | 0 | 0 | 0 | 0 | 0 | 0 | 0 | 0 | 0 | 0 | 0 | 0 | 0 | 0 | 0 | 0 | 0 | 0 | 0 | 0 | 0 | 0 | 0 | 0 | 0 | 0 | 0 | 0 | 0 | 0 | 0 | 0 | 0 | 0 | 0 | 0 | 0 | 0 | 0 | 0 | 0 | 0 | 0 | 0 | 0 | 0 | 0 | 0 |  |  |  |  | 8918 | 2409
25-I-1991 | 25 | Inside | Flexible | 10/02/1998 | None |  | 0 | 0 | Sand | 0 | 0 | 0 | 0 | 0 | 0 | 0 | 0 | 0 | 0 | 0 | 0 | 09/24/1991 | 0 | 09/14/2005 | 0 | MnROAD Low Volume Road | 0 | 0 | 0 | 0 | 0 | 5 | 55 | 0 | 0 | 0 | 0 | 0 | 0 | 0 | 0 | 0 | 0 | 0 | 0 | 0 | 0 | 0 | 0 | 0 | 0 | 0 | 0 | 0 | 0 | 0 | 0 | 0 | 0 | 0 | 0 | 0 | 0 | 0 | 0 | 0 | 0 | 0 | 0 | 0 | 0 | 0 | 0 | 0 | 0 | 0 | 0 | 0 | 0 | 0 | 0 |  |  |  |  | 33787 | 2565
25-O-1991 | 25 | Outside | Flexible | 10/02/1998 | None |  | 0 | 0 | Sand | 0 | 0 | 0 | 0 | 0 | 0 | 0 | 0 | 0 | 0 | 0 | 0 | 09/24/1991 | 0 | 09/14/2005 | 0 | MnROAD Low Volume Road | 0 | 0 | 0 | 0 | 0 | 4 | 48 | 0 | 0 | 0 | 0 | 0 | 0 | 0 | 0 | 0 | 0 | 0 | 0 | 0 | 0 | 0 | 0 | 0 | 0 | 0 | 0 | 0 | 0 | 0 | 0 | 0 | 0 | 0 | 0 | 0 | 0 | 0 | 0 | 0 | 0 | 0 | 0 | 0 | 0 | 0 | 0 | 0 | 0 | 0 | 0 | 0 | 0 | 0 | 0 |  |  |  |  | 10054 | 2565
25-I-1991 | 25 | Inside | Flexible | 04/20/1999 | None |  | 0 | 0 | Sand | 0 | 0 | 0 | 0 | 0 | 0 | 0 | 0 | 0 | 0 | 0 | 0 | 09/24/1991 | 0 | 09/14/2005 | 0 | MnROAD Low Volume Road | 0 | 0 | 0 | 0 | 0 | 4 | 43 | 1 | 12 | 0 | 0 | 0 | 0 | 0 | 0 | 0 | 0 | 0 | 0 | 0 | 0 | 0 | 0 | 0 | 0 | 0 | 0 | 0 | 0 | 0 | 0 | 0 | 0 | 0 | 0 | 0 | 0 | 0 | 0 | 0 | 0 | 0 | 0 | 0 | 0 | 0 | 0 | 0 | 0 | 0 | 0 | 0 | 0 | 0 | 0 |  |  |  |  | 38111 | 2765
25-O-1991 | 25 | Outside | Flexible | 04/20/1999 | None |  | 0 | 0 | Sand | 0 | 0 | 0 | 0 | 0 | 0 | 0 | 0 | 0 | 0 | 0 | 0 | 09/24/1991 | 0 | 09/14/2005 | 0 | MnROAD Low Volume Road | 0 | 0 | 0 | 0 | 0 | 3 | 36 | 1 | 12 | 0 | 0 | 0 | 0 | 0 | 0 | 0 | 0 | 0 | 0 | 0 | 0 | 0 | 0 | 0 | 0 | 0 | 0 | 0 | 0 | 0 | 0 | 0 | 0 | 0 | 0 | 0 | 0 | 0 | 0 | 0 | 0 | 0 | 0 | 0 | 0 | 0 | 0 | 0 | 0 | 0 | 0 | 0 | 0 | 0 | 0 |  |  |  |  | 11458 | 2765
25-I-1991 | 25 | Inside | Flexible | 10/22/1999 | None |  | 0 | 0 | Sand | 0 | 0 | 0 | 0 | 0 | 0 | 0 | 0 | 0 | 0 | 0 | 0 | 09/24/1991 | 0 | 09/14/2005 | 0 | MnROAD Low Volume Road | 0 | 0 | 0 | 0 | 0 | 4 | 43 | 1 | 12 | 0 | 0 | 0 | 0 | 0 | 0 | 0 | 0 | 0 | 0 | 0 | 0 | 0 | 0 | 0 | 0 | 0 | 0 | 0 | 0 | 0 | 0 | 0 | 0 | 0 | 0 | 0 | 0 | 0 | 0 | 0 | 0 | 0 | 0 | 0 | 0 | 0 | 0 | 0 | 0 | 0 | 0 | 0 | 0 | 0 | 0 |  |  |  |  | 39063 | 2950
25-O-1991 | 25 | Outside | Flexible | 10/22/1999 | None |  | 0 | 0 | Sand | 0 | 0 | 0 | 0 | 0 | 0 | 0 | 0 | 0 | 0 | 0 | 0 | 09/24/1991 | 0 | 09/14/2005 | 0 | MnROAD Low Volume Road | 0 | 0 | 0 | 0 | 0 | 3 | 36 | 1 | 12 | 0 | 0 | 0 | 0 | 0 | 0 | 0 | 0 | 0 | 0 | 0 | 0 | 0 | 0 | 0 | 0 | 0 | 0 | 0 | 0 | 0 | 0 | 0 | 0 | 0 | 0 | 0 | 0 | 0 | 0 | 0 | 0 | 0 | 0 | 0 | 0 | 0 | 0 | 0 | 0 | 0 | 0 | 0 | 0 | 0 | 0 |  |  |  |  | 11905 | 2950
25-I-1991 | 25 | Inside | Flexible | 06/06/2000 | None |  | 0 | 0 | Sand | 0 | 0 | 0 | 0 | 0 | 0 | 0 | 0 | 0 | 0 | 0 | 0 | 09/24/1991 | 0 | 09/14/2005 | 0 | MnROAD Low Volume Road | 0 | 0 | 0 | 0 | 0 | 4 | 43 | 1 | 12 | 0 | 0 | 0 | 0 | 0 | 0 | 0 | 0 | 0 | 0 | 0 | 0 | 0 | 0 | 0 | 0 | 0 | 0 | 0 | 0 | 0 | 0 | 0 | 0 | 0 | 0 | 0 | 0 | 0 | 0 | 0 | 0 | 0 | 0 | 0 | 0 | 0 | 0 | 0 | 0 | 0 | 0 | 0 | 0 | 0 | 0 |  |  |  |  | 44717 | 3178
25-O-1991 | 25 | Outside | Flexible | 06/06/2000 | None |  | 0 | 0 | Sand | 0 | 0 | 0 | 0 | 0 | 0 | 0 | 0 | 0 | 0 | 0 | 0 | 09/24/1991 | 0 | 09/14/2005 | 0 | MnROAD Low Volume Road | 0 | 0 | 0 | 0 | 0 | 3 | 36 | 1 | 12 | 0 | 0 | 0 | 0 | 0 | 0 | 0 | 0 | 0 | 0 | 0 | 0 | 0 | 0 | 0 | 0 | 0 | 0 | 0 | 0 | 0 | 0 | 0 | 0 | 0 | 0 | 0 | 0 | 0 | 0 | 0 | 0 | 0 | 0 | 0 | 0 | 0 | 0 | 0 | 0 | 0 | 0 | 0 | 0 | 0 | 0 |  |  |  |  | 13423 | 3178
25-I-1991 | 25 | Inside | Flexible | 11/30/2000 | None |  | 0 | 0 | Sand | 0 | 0 | 0 | 0 | 0 | 0 | 0 | 0 | 0 | 0 | 0 | 0 | 09/24/1991 | 0 | 09/14/2005 | 0 | MnROAD Low Volume Road | 0 | 0 | 0 | 0 | 0 | 4 | 43 | 1 | 12 | 0 | 0 | 0 | 0 | 0 | 0 | 0 | 0 | 0 | 0 | 0 | 0 | 0 | 0 | 0 | 0 | 0 | 0 | 0 | 0 | 0 | 0 | 0 | 0 | 0 | 0 | 0 | 0 | 0 | 0 | 0 | 0 | 0 | 0 | 0 | 0 | 0 | 0 | 0 | 0 | 0 | 0 | 0 | 0 | 0 | 0 |  |  |  |  | 48800 | 3355
25-O-1991 | 25 | Outside | Flexible | 11/30/2000 | None |  | 0 | 0 | Sand | 0 | 0 | 0 | 0 | 0 | 0 | 0 | 0 | 0 | 0 | 0 | 0 | 09/24/1991 | 0 | 09/14/2005 | 0 | MnROAD Low Volume Road | 0 | 0 | 0 | 0 | 0 | 3 | 36 | 1 | 12 | 0 | 0 | 0 | 0 | 0 | 0 | 0 | 0 | 0 | 0 | 0 | 0 | 0 | 0 | 0 | 0 | 0 | 0 | 0 | 0 | 0 | 0 | 0 | 0 | 0 | 0 | 0 | 0 | 0 | 0 | 0 | 0 | 0 | 0 | 0 | 0 | 0 | 0 | 0 | 0 | 0 | 0 | 0 | 0 | 0 | 0 |  |  |  |  | 14409 | 3355
25-I-1991 | 25 | Inside | Flexible | 04/30/2001 | None |  | 0 | 0 | Sand | 0 | 0 | 0 | 0 | 0 | 0 | 0 | 0 | 0 | 0 | 0 | 0 | 09/24/1991 | 0 | 09/14/2005 | 0 | MnROAD Low Volume Road | 0 | 0 | 0 | 0 | 0 | 4 | 43 | 1 | 12 | 0 | 0 | 0 | 0 | 0 | 0 | 0 | 0 | 0 | 0 | 0 | 0 | 0 | 0 | 0 | 0 | 0 | 0 | 0 | 0 | 0 | 0 | 0 | 0 | 0 | 0 | 0 | 0 | 0 | 0 | 0 | 0 | 0 | 0 | 0 | 0 | 0 | 0 | 0 | 0 | 0 | 0 | 0 | 0 | 0 | 0 |  |  |  |  | 53232 | 3506
25-O-1991 | 25 | Outside | Flexible | 04/30/2001 | None |  | 0 | 0 | Sand | 0 | 0 | 0 | 0 | 0 | 0 | 0 | 0 | 0 | 0 | 0 | 0 | 09/24/1991 | 0 | 09/14/2005 | 0 | MnROAD Low Volume Road | 0 | 0 | 0 | 0 | 0 | 3 | 36 | 1 | 12 | 0 | 0 | 0 | 0 | 0 | 0 | 0 | 0 | 0 | 0 | 0 | 0 | 0 | 0 | 0 | 0 | 0 | 0 | 0 | 0 | 0 | 0 | 0 | 0 | 0 | 0 | 0 | 0 | 0 | 0 | 0 | 0 | 0 | 0 | 0 | 0 | 0 | 0 | 0 | 0 | 0 | 0 | 0 | 0 | 0 | 0 |  |  |  |  | 15884 | 3506
25-I-1991 | 25 | Inside | Flexible | 10/23/2001 | None |  | 0 | 0 | Sand | 0 | 0 | 0 | 0 | 0 | 0 | 0 | 0 | 0 | 0 | 0 | 0 | 09/24/1991 | 0 | 09/14/2005 | 0 | MnROAD Low Volume Road | 0 | 0 | 0 | 0 | 0 | 4 | 43 | 1 | 12 | 0 | 0 | 0 | 0 | 0 | 0 | 0 | 0 | 0 | 0 | 0 | 0 | 0 | 0 | 0 | 0 | 0 | 0 | 0 | 0 | 0 | 0 | 0 | 0 | 0 | 0 | 0 | 0 | 0 | 0 | 0 | 0 | 0 | 0 | 0 | 0 | 0 | 0 | 0 | 0 | 0 | 0 | 0 | 0 | 0 | 0 |  |  |  |  | 56476 | 3682
25-O-1991 | 25 | Outside | Flexible | 10/23/2001 | None |  | 0 | 0 | Sand | 0 | 0 | 0 | 0 | 0 | 0 | 0 | 0 | 0 | 0 | 0 | 0 | 09/24/1991 | 0 | 09/14/2005 | 0 | MnROAD Low Volume Road | 0 | 0 | 0 | 0 | 0 | 3 | 36 | 1 | 12 | 0 | 0 | 0 | 0 | 0 | 0 | 0 | 0 | 0 | 0 | 0 | 0 | 0 | 0 | 0 | 0 | 0 | 0 | 0 | 0 | 0 | 0 | 0 | 0 | 0 | 0 | 0 | 0 | 0 | 0 | 0 | 0 | 0 | 0 | 0 | 0 | 0 | 0 | 0 | 0 | 0 | 0 | 0 | 0 | 0 | 0 |  |  |  |  | 16613 | 3682
25-I-1991 | 25 | Inside | Flexible | 04/20/2002 | None |  | 0 | 0 | Sand | 0 | 0 | 0 | 0 | 0 | 0 | 0 | 0 | 0 | 0 | 0 | 0 | 09/24/1991 | 0 | 09/14/2005 | 0 | MnROAD Low Volume Road | 0 | 0 | 0 | 0 | 0 | 2 | 19 | 3 | 36 | 0 | 0 | 0 | 0 | 0 | 0 | 0 | 0 | 0 | 0 | 0 | 0 | 0 | 0 | 0 | 0 | 0 | 0 | 0 | 0 | 0 | 0 | 0 | 0 | 0 | 0 | 0 | 0 | 0 | 0 | 0 | 0 | 0 | 0 | 0 | 0 | 0 | 0 | 0 | 0 | 0 | 0 | 0 | 0 | 0 | 0 |  |  |  |  | 60722 | 3861
25-O-1991 | 25 | Outside | Flexible | 04/20/2002 | None |  | 0 | 0 | Sand | 0 | 0 | 0 | 0 | 0 | 0 | 0 | 0 | 0 | 0 | 0 | 0 | 09/24/1991 | 0 | 09/14/2005 | 0 | MnROAD Low Volume Road | 0 | 0 | 0 | 0 | 0 | 1 | 12 | 3 | 36 | 0 | 0 | 0 | 0 | 0 | 0 | 0 | 0 | 0 | 0 | 0 | 0 | 0 | 0 | 0 | 0 | 0 | 0 | 0 | 0 | 0 | 0 | 0 | 0 | 0 | 0 | 0 | 0 | 0 | 0 | 0 | 0 | 0 | 0 | 0 | 0 | 0 | 0 | 0 | 0 | 0 | 0 | 0 | 0 | 0 | 0 |  |  |  |  | 17687 | 3861
25-I-1991 | 25 | Inside | Flexible | 12/26/2002 | None |  | 0 | 0 | Sand | 0 | 0 | 0 | 0 | 0 | 0 | 0 | 0 | 0 | 0 | 0 | 0 | 09/24/1991 | 0 | 09/14/2005 | 0 | MnROAD Low Volume Road | 0 | 0 | 0 | 0 | 0 | 1 | 7 | 4 | 48 | 0 | 0 | 0 | 0 | 0 | 0 | 0 | 0 | 0 | 0 | 0 | 0 | 0 | 0 | 0 | 0 | 0 | 0 | 0 | 0 | 0 | 0 | 0 | 0 | 0 | 0 | 0 | 0 | 0 | 0 | 0 | 0 | 0 | 0 | 0 | 0 | 0 | 0 | 0 | 0 | 0 | 0 | 0 | 0 | 0 | 0 |  |  |  |  | 67271 | 4111
25-O-1991 | 25 | Outside | Flexible | 12/26/2002 | None |  | 0 | 0 | Sand | 0 | 0 | 0 | 0 | 0 | 0 | 0 | 0 | 0 | 0 | 0 | 0 | 09/24/1991 | 0 | 09/14/2005 | 0 | MnROAD Low Volume Road | 0 | 0 | 0 | 0 | 0 | 0 | 0 | 4 | 48 | 0 | 0 | 0 | 0 | 0 | 0 | 0 | 0 | 0 | 0 | 0 | 0 | 0 | 0 | 0 | 0 | 0 | 0 | 0 | 0 | 0 | 0 | 0 | 0 | 0 | 0 | 0 | 0 | 0 | 0 | 0 | 0 | 0 | 0 | 0 | 0 | 0 | 0 | 0 | 0 | 0 | 0 | 0 | 0 | 0 | 0 |  |  |  |  | 18735 | 4111
25-I-1991 | 25 | Inside | Flexible | 04/18/2003 | None |  | 0 | 0 | Sand | 0 | 0 | 0 | 0 | 0 | 0 | 0 | 0 | 0 | 0 | 0 | 0 | 09/24/1991 | 0 | 09/14/2005 | 0 | MnROAD Low Volume Road | 0 | 0 | 0 | 0 | 0 | 0 | 0 | 5 | 55 | 0 | 0 | 0 | 0 | 0 | 0 | 0 | 0 | 0 | 0 | 0 | 0 | 0 | 0 | 0 | 0 | 0 | 0 | 0 | 0 | 0 | 0 | 0 | 0 | 0 | 0 | 0 | 0 | 0 | 0 | 0 | 0 | 0 | 0 | 0 | 0 | 0 | 0 | 0 | 0 | 0 | 0 | 0 | 0 | 0 | 0 |  |  |  |  | 70283 | 4224
25-O-1991 | 25 | Outside | Flexible | 04/18/2003 | None |  | 0 | 0 | Sand | 0 | 0 | 0 | 0 | 0 | 0 | 0 | 0 | 0 | 0 | 0 | 0 | 09/24/1991 | 0 | 09/14/2005 | 0 | MnROAD Low Volume Road | 0 | 0 | 0 | 0 | 0 | 0 | 0 | 4 | 48 | 0 | 0 | 0 | 0 | 0 | 0 | 0 | 0 | 0 | 0 | 0 | 0 | 0 | 0 | 0 | 0 | 0 | 0 | 0 | 0 | 0 | 0 | 0 | 0 | 0 | 0 | 0 | 0 | 0 | 0 | 0 | 0 | 0 | 0 | 0 | 0 | 0 | 0 | 0 | 0 | 0 | 0 | 0 | 0 | 0 | 0 |  |  |  |  | 20019 | 4224
25-I-1991 | 25 | Inside | Flexible | 10/15/2003 | None |  | 0 | 0 | Sand | 0 | 0 | 0 | 0 | 0 | 0 | 0 | 0 | 0 | 0 | 0 | 0 | 09/24/1991 | 0 | 09/14/2005 | 0 | MnROAD Low Volume Road | 0 | 0 | 0 | 0 | 0 | 0 | 0 | 5 | 55 | 0 | 0 | 0 | 0 | 0 | 0 | 0 | 0 | 0 | 0 | 0 | 0 | 0 | 0 | 0 | 0 | 0 | 0 | 0 | 0 | 0 | 0 | 0 | 0 | 0 | 0 | 0 | 0 | 0 | 0 | 0 | 0 | 0 | 0 | 0 | 0 | 0 | 0 | 0 | 0 | 37 | 0 | 0 | 0 | 0 | 0 |  |  |  |  | 72694 | 4404
25-O-1991 | 25 | Outside | Flexible | 10/15/2003 | None |  | 0 | 0 | Sand | 0 | 0 | 0 | 0 | 0 | 0 | 0 | 0 | 0 | 0 | 0 | 0 | 09/24/1991 | 0 | 09/14/2005 | 0 | MnROAD Low Volume Road | 0 | 0 | 0 | 0 | 0 | 0 | 0 | 5 | 51 | 0 | 0 | 0 | 0 | 0 | 0 | 0 | 0 | 0 | 0 | 0 | 0 | 0 | 0 | 0 | 0 | 0 | 0 | 0 | 0 | 0 | 0 | 0 | 0 | 0 | 0 | 0 | 0 | 0 | 0 | 0 | 0 | 0 | 0 | 0 | 0 | 0 | 0 | 0 | 0 | 37 | 0 | 0 | 0 | 0 | 0 |  |  |  |  | 21242 | 4404
25-I-1991 | 25 | Inside | Flexible | 04/21/2004 | None |  | 0 | 0 | Sand | 0 | 0 | 0 | 0 | 0 | 0 | 0 | 0 | 0 | 0 | 0 | 0 | 09/24/1991 | 0 | 09/14/2005 | 0 | MnROAD Low Volume Road | 0 | 0 | 0 | 0 | 0 | 4 | 48 | 5 | 55 | 0 | 0 | 0 | 0 | 0 | 0 | 0 | 0 | 0 | 0 | 0 | 0 | 0 | 0 | 0 | 0 | 0 | 0 | 0 | 0 | 0 | 0 | 0 | 0 | 0 | 0 | 0 | 0 | 0 | 0 | 0 | 0 | 0 | 0 | 0 | 0 | 0 | 0 | 0 | 0 | 37 | 0 | 0 | 0 | 0 | 0 |  |  |  |  | 76977 | 4593
25-O-1991 | 25 | Outside | Flexible | 04/21/2004 | None |  | 0 | 0 | Sand | 0 | 0 | 0 | 0 | 0 | 0 | 0 | 0 | 0 | 0 | 0 | 0 | 09/24/1991 | 0 | 09/14/2005 | 0 | MnROAD Low Volume Road | 0 | 0 | 0 | 0 | 0 | 4 | 49 | 5 | 51 | 0 | 0 | 0 | 0 | 0 | 0 | 0 | 0 | 0 | 0 | 0 | 0 | 0 | 0 | 0 | 0 | 0 | 0 | 0 | 0 | 0 | 0 | 0 | 0 | 0 | 0 | 0 | 0 | 0 | 0 | 0 | 0 | 0 | 0 | 102 | 0 | 0 | 0 | 0 | 0 | 37 | 0 | 0 | 0 | 0 | 0 |  |  |  |  | 22546 | 4593
25-I-1991 | 25 | Inside | Flexible | 05/19/2005 | None |  | 0 | 0 | Sand | 0 | 0 | 0 | 0 | 0 | 0 | 0 | 0 | 0 | 0 | 0 | 0 | 09/24/1991 | 0 | 09/14/2005 | 0 | MnROAD Low Volume Road | 0 | 0 | 0 | 0 | 0 | 2 | 25 | 4 | 43 | 3 | 36 | 0 | 0 | 0 | 0 | 0 | 0 | 0 | 0 | 0 | 0 | 0 | 0 | 0 | 0 | 0 | 0 | 0 | 0 | 0 | 0 | 0 | 0 | 0 | 0 | 0 | 0 | 0 | 0 | 0 | 0 | 0 | 0 | 0 | 0 | 0 | 0 | 0 | 0 | 77 | 0 | 0 | 0 | 0 | 0 |  |  |  |  | 81168 | 4986
25-O-1991 | 25 | Outside | Flexible | 05/19/2005 | None |  | 0 | 0 | Sand | 0 | 0 | 0 | 0 | 0 | 0 | 0 | 0 | 0 | 0 | 0 | 0 | 09/24/1991 | 0 | 09/14/2005 | 0 | MnROAD Low Volume Road | 0 | 0 | 0 | 0 | 0 | 3 | 30 | 3 | 36 | 3 | 36 | 0 | 0 | 0 | 0 | 0 | 0 | 0 | 0 | 0 | 0 | 0 | 0 | 0 | 0 | 0 | 0 | 0 | 0 | 0 | 0 | 0 | 0 | 0 | 0 | 0 | 0 | 0 | 0 | 0 | 0 | 0 | 0 | 81 | 0 | 0 | 0 | 0 | 0 | 0 | 0 | 0 | 0 | 0 | 0 |  |  |  |  | 23946 | 4986
25-I-2005 | 25 | Inside | Flexible | 09/18/2005 | None |  | 0 | 0 | Sand | 0 | 0 | 0 | 0 | 0 | 0 | 0 | 0 | 0 | 0 | 0 | 0 | 09/15/2005 | 0 | 08/22/2008 | 0 | MnROAD Low Volume Road | 0 | 0 | 0 | 0 | 0 | 2 | 25 | 4 | 43 | 3 | 36 | 0 | 0 | 0 | 0 | 0 | 0 | 0 | 0 | 0 | 0 | 0 | 0 | 0 | 0 | 0 | 0 | 0 | 0 | 0 | 0 | 0 | 0 | 0 | 0 | 0 | 0 | 0 | 0 | 0 | 0 | 0 | 0 | 0 | 0 | 0 | 0 | 0 | 0 | 77 | 0 | 0 | 0 | 0 | 0 |  |  |  | Copied data from 19-May-05 distress survey - before flexible slurry |  | 3
25-O-2005 | 25 | Outside | Flexible | 09/18/2005 | None |  | 0 | 0 | Sand | 0 | 0 | 0 | 0 | 0 | 0 | 0 | 0 | 0 | 0 | 0 | 0 | 09/15/2005 | 0 | 08/22/2008 | 0 | MnROAD Low Volume Road | 0 | 0 | 0 | 0 | 0 | 3 | 30 | 3 | 36 | 3 | 36 | 0 | 0 | 0 | 0 | 0 | 0 | 0 | 0 | 0 | 0 | 0 | 0 | 0 | 0 | 0 | 0 | 0 | 0 | 0 | 0 | 0 | 0 | 0 | 0 | 0 | 0 | 0 | 0 | 0 | 0 | 0 | 0 | 81 | 0 | 0 | 0 | 0 | 0 | 0 | 0 | 0 | 0 | 0 | 0 |  |  |  | Copied data from 19-May-05 distress survey - before flexible slurry |  | 3
25-I-2005 | 25 | Inside | Flexible | 09/21/2005 | None |  | 0 | 0 | Sand | 0 | 0 | 0 | 0 | 0 | 0 | 0 | 0 | 0 | 0 | 0 | 0 | 09/15/2005 | 0 | 08/22/2008 | 0 | MnROAD Low Volume Road | 0 | 0 | 0 | 0 | 0 | 0 | 0 | 0 | 0 | 0 | 0 | 0 | 0 | 0 | 0 | 0 | 0 | 0 | 0 | 0 | 0 | 0 | 0 | 0 | 0 | 0 | 0 | 0 | 0 | 0 | 0 | 0 | 0 | 0 | 0 | 0 | 0 | 0 | 0 | 0 | 0 | 0 | 0 | 0 | 0 | 0 | 0 | 0 | 0 | 0 | 0 | 0 | 0 | 0 | 0 |  |  |  | No distress - immediately after flexible slurry |  | 6
25-O-2005 | 25 | Outside | Flexible | 09/21/2005 | None |  | 0 | 0 | Sand | 0 | 0 | 0 | 0 | 0 | 0 | 0 | 0 | 0 | 0 | 0 | 0 | 09/15/2005 | 0 | 08/22/2008 | 0 | MnROAD Low Volume Road | 0 | 0 | 0 | 0 | 0 | 0 | 0 | 0 | 0 | 0 | 0 | 0 | 0 | 0 | 0 | 0 | 0 | 0 | 0 | 0 | 0 | 0 | 0 | 0 | 0 | 0 | 0 | 0 | 0 | 0 | 0 | 0 | 0 | 0 | 0 | 0 | 0 | 0 | 0 | 0 | 0 | 0 | 0 | 0 | 0 | 0 | 0 | 0 | 0 | 0 | 0 | 0 | 0 | 0 | 0 |  |  |  | No distress - immediately after flexible slurry |  | 6
25-I-2005 | 25 | Inside | Flexible | 10/19/2005 | None |  | 0 | 0 | Sand | 0 | 0 | 0 | 0 | 0 | 0 | 0 | 0 | 0 | 0 | 0 | 0 | 09/15/2005 | 0 | 08/22/2008 | 0 | MnROAD Low Volume Road | 0 | 0 | 0 | 0 | 0 | 0 | 0 | 0 | 0 | 0 | 0 | 0 | 0 | 0 | 0 | 0 | 0 | 0 | 0 | 0 | 0 | 0 | 0 | 0 | 0 | 0 | 0 | 0 | 0 | 0 | 0 | 0 | 0 | 0 | 0 | 0 | 0 | 0 | 0 | 0 | 0 | 0 | 0 | 0 | 0 | 0 | 0 | 0 | 0 | 0 | 0 | 0 |  | 0 | 0 | [5 empty] | 34
25-O-2005 | 25 | Outside | Flexible | 10/19/2005 | None |  | 0 | 0 | Sand | 0 | 0 | 0 | 0 | 0 | 0 | 0 | 0 | 0 | 0 | 0 | 0 | 09/15/2005 | 0 | 08/22/2008 | 0 | MnROAD Low Volume Road | 0 | 0 | 0 | 0 | 0 | 0 | 0 | 0 | 0 | 0 | 0 | 0 | 0 | 0 | 0 | 0 | 0 | 0 | 0 | 0 | 0 | 0 | 0 | 0 | 0 | 0 | 0 | 0 | 0 | 0 | 0 | 0 | 0 | 0 | 0 | 0 | 0 | 0 | 0 | 0 | 0 | 0 | 0 | 0 | 0 | 0 | 0 | 0 | 0 | 0 | 0 | 0 |  | 0 | 0 |  |  |  |  | 199 | 34
25-I-2005 | 25 | Inside | Flexible | 04/19/2006 | None |  | 0 | 0 | Sand | 0 | 0 | 0 | 0 | 0 | 0 | 0 | 0 | 0 | 0 | 0 | 0 | 09/15/2005 | 0 | 08/22/2008 | 0 | MnROAD Low Volume Road | 0 | 0 | 0 | 0 | 0 | 10 | 111 | 0 | 0 | 0 | 0 | 0 | 0 | 0 | 0 | 0 | 0 | 0 | 0 | 0 | 0 | 0 | 0 | 0 | 0 | 0 | 0 | 0 | 0 | 0 | 0 | 0 | 0 | 0 | 0 | 0 | 0 | 0 | 0 | 0 | 0 | 0 | 0 | 0 | 0 | 0 | 0 | 0 | 0 | 53 | 0 | 0 |  | 0 | 0 |  |  |  |  | 3922 | 216
25-O-2005 | 25 | Outside | Flexible | 04/19/2006 | None |  | 0 | 0 | Sand | 0 | 0 | 0 | 0 | 0 | 0 | 0 | 0 | 0 | 0 | 0 | 0 | 09/15/2005 | 0 | 08/22/2008 | 0 | MnROAD Low Volume Road | 0 | 0 | 0 | 0 | 0 | 9 | 99 | 0 | 0 | 0 | 0 | 0 | 0 | 0 | 0 | 0 | 0 | 0 | 0 | 0 | 0 | 0 | 0 | 0 | 0 | 0 | 0 | 0 | 0 | 0 | 0 | 0 | 0 | 0 | 0 | 0 | 0 | 0 | 0 | 0 | 0 | 0 | 0 | 72 | 0 | 0 | 0 | 0 | 0 | 0 | 0 | 0 |  | 0 | 0 |  |  |  |  | 1346 | 216
25-I-2005 | 25 | Inside | Flexible | 10/30/2006 | None |  | 0 | 0 | Sand | 0 | 0 | 0 | 0 | 0 | 0 | 0 | 0 | 0 | 0 | 0 | 0 | 09/15/2005 | 0 | 08/22/2008 | 0 | MnROAD Low Volume Road | 0 | 0 | 0 | 0 | 0 | 10 | 109 | 0 | 0 | 0 | 0 | 0 | 0 | 0 | 0 | 0 | 0 | 0 | 0 | 0 | 0 | 0 | 0 | 0 | 0 | 0 | 0 | 0 | 0 | 0 | 0 | 0 | 0 | 0 | 0 | 0 | 0 | 0 | 0 | 0 | 0 | 0 | 0 | 0 | 0 | 0 | 0 | 0 | 0 | 53 | 0 | 0 | 0 | 0 | 0 |  |  |  |  | 6160 | 410
25-O-2005 | 25 | Outside | Flexible | 10/30/2006 | None |  | 0 | 0 | Sand | 0 | 0 | 0 | 0 | 0 | 0 | 0 | 0 | 0 | 0 | 0 | 0 | 09/15/2005 | 0 | 08/22/2008 | 0 | MnROAD Low Volume Road | 0 | 0 | 0 | 0 | 0 | 9 | 98 | 0 | 0 | 0 | 0 | 0 | 0 | 0 | 0 | 0 | 0 | 0 | 0 | 0 | 0 | 0 | 0 | 0 | 0 | 0 | 0 | 0 | 0 | 0 | 0 | 0 | 0 | 0 | 0 | 0 | 0 | 0 | 0 | 0 | 0 | 0 | 0 | 88 | 0 | 0 | 0 | 0 | 0 | 0 | 0 | 0 | 0 | 0 | 0 |  |  |  |  | 2307 | 410
25-I-2005 | 25 | Inside | Flexible | 04/13/2007 | None |  | 0 | 0 | Sand | 0 | 0 | 0 | 0 | 0 | 0 | 0 | 0 | 0 | 0 | 0 | 0 | 09/15/2005 | 0 | 08/22/2008 | 0 | MnROAD Low Volume Road | 0 | 0 | 0 | 0 | 0 | 10 | 114 | 0 | 0 | 0 | 0 | 0 | 0 | 0 | 0 | 0 | 0 | 0 | 0 | 0 | 0 | 0 | 0 | 0 | 0 | 0 | 0 | 0 | 0 | 0 | 0 | 0 | 0 | 0 | 0 | 0 | 0 | 0 | 0 | 0 | 0 | 0 | 0 | 0 | 0 | 0 | 0 | 0 | 0 | 63 | 0 | 0 | 0 | 0 | 0 |  |  |  |  | 10366 | 575
25-O-2005 | 25 | Outside | Flexible | 04/13/2007 | None |  | 0 | 0 | Sand | 0 | 0 | 0 | 0 | 0 | 0 | 0 | 0 | 0 | 0 | 0 | 0 | 09/15/2005 | 0 | 08/22/2008 | 0 | MnROAD Low Volume Road | 0 | 0 | 0 | 0 | 0 | 9 | 108 | 0 | 0 | 0 | 0 | 0 | 0 | 0 | 0 | 0 | 0 | 0 | 0 | 0 | 0 | 0 | 0 | 0 | 0 | 0 | 0 | 0 | 0 | 0 | 0 | 0 | 0 | 0 | 0 | 0 | 0 | 0 | 0 | 0 | 0 | 0 | 0 | 89 | 0 | 0 | 0 | 0 | 0 | 0 | 0 | 0 | 0 | 0 | 0 |  |  |  |  | 3309 | 575
25-I-2005 | 25 | Inside | Flexible | 04/14/2008 | None |  | 0 | 0 | Sand | 0 | 0 | 0 | 0 | 0 | 0 | 0 | 0 | 0 | 0 | 0 | 0 | 09/15/2005 | 0 | 08/22/2008 | 0 | MnROAD Low Volume Road | 0 | 0 | 0 | 0 | 0 | 10 | 114 | 0 | 0 | 0 | 0 | 0 | 0 | 0 | 0 | 0 | 0 | 0 | 0 | 0 | 0 | 0 | 0 | 0 | 0 | 0 | 0 | 0 | 0 | 0 | 0 | 0 | 0 | 0 | 0 | 0 | 0 | 0 | 0 | 0 | 0 | 0 | 0 | 0 | 0 | 0 | 0 | 0 | 0 | 67 | 0 | 0 | 0 | 0 | 0 |  |  |  |  | 15148 | 942
25-O-2005 | 25 | Outside | Flexible | 04/14/2008 | None |  | 0 | 0 | Sand | 0 | 0 | 0 | 0 | 0 | 0 | 0 | 0 | 0 | 0 | 0 | 0 | 09/15/2005 | 0 | 08/22/2008 | 0 | MnROAD Low Volume Road | 0 | 0 | 0 | 0 | 0 | 9 | 108 | 0 | 0 | 0 | 0 | 0 | 0 | 0 | 0 | 0 | 0 | 0 | 0 | 0 | 0 | 0 | 0 | 0 | 0 | 0 | 0 | 0 | 0 | 0 | 0 | 0 | 0 | 0 | 0 | 0 | 0 | 0 | 0 | 0 | 0 | 0 | 0 | 89 | 0 | 0 | 0 | 0 | 0 | 0 | 0 | 0 | 0 | 0 | 0 |  |  |  |  | 3528 | 942
26-I-1991 | 26 | Inside | Flexible | 02/11/1994 | None |  | 0 | 0 | Clay | 0 | 0 | 0 | 0 | 0 | 0 | 0 | 0 | 0 | 0 | 0 | 0 | 06/11/1991 | 0 | 09/05/2000 | 0 | MnROAD Low Volume Road | 0 | 0 | 0 | 0 | 0 | 0 | 0 | 0 | 0 | 0 | 0 | 0 | 0 | 0 | 0 | 0 | 0 | 0 | 0 | 0 | 0 | 0 | 0 | 0 | 0 | 0 | 0 | 0 | 0 | 0 | 0 | 0 | 0 | 0 | 0 | 0 | 0 | 0 | 0 | 0 | 0 | 0 | 0 | 0 | 0 | 0 | 0 | 0 | 0 | 0 | 0 | 0 | 0 | 0 | 0 | [5 empty] | 976
26-O-1991 | 26 | Outside | Flexible | 02/11/1994 | None |  | 0 | 0 | Clay | 0 | 0 | 0 | 0 | 0 | 0 | 0 | 0 | 0 | 0 | 0 | 0 | 06/11/1991 | 0 | 09/05/2000 | 0 | MnROAD Low Volume Road | 0 | 0 | 0 | 0 | 0 | 0 | 0 | 0 | 0 | 0 | 0 | 0 | 0 | 0 | 0 | 0 | 0 | 0 | 0 | 0 | 0 | 0 | 0 | 0 | 0 | 0 | 0 | 0 | 0 | 0 | 0 | 0 | 0 | 0 | 0 | 0 | 0 | 0 | 0 | 0 | 0 | 0 | 0 | 0 | 0 | 0 | 0 | 0 | 0 | 0 | 0 | 0 | 0 | 0 | 0 | [5 empty] | 976
26-I-1991 | 26 | Inside | Flexible | 10/21/1994 | None |  | 0 | 0 | Clay | 0 | 0 | 0 | 0 | 0 | 0 | 0 | 0 | 0 | 0 | 0 | 0 | 06/11/1991 | 0 | 09/05/2000 | 0 | MnROAD Low Volume Road | 0 | 0 | 0 | 0 | 0 | 0 | 0 | 0 | 0 | 0 | 0 | 0 | 0 | 0 | 0 | 0 | 0 | 0 | 0 | 0 | 0 | 0 | 0 | 0 | 0 | 0 | 0 | 0 | 0 | 0 | 0 | 0 | 0 | 0 | 0 | 0 | 0 | 0 | 0 | 0 | 0 | 0 | 0 | 0 | 0 | 0 | 0 | 0 | 0 | 0 | 0 | 0 | 0 | 0 | 0 |  |  |  |  | 1734 | 1228
26-O-1991 | 26 | Outside | Flexible | 10/21/1994 | None |  | 0 | 0 | Clay | 0 | 0 | 0 | 0 | 0 | 0 | 0 | 0 | 0 | 0 | 0 | 0 | 06/11/1991 | 0 | 09/05/2000 | 0 | MnROAD Low Volume Road | 0 | 0 | 0 | 0 | 0 | 0 | 0 | 0 | 0 | 0 | 0 | 0 | 0 | 0 | 0 | 0 | 0 | 0 | 0 | 0 | 0 | 0 | 0 | 0 | 0 | 0 | 0 | 0 | 0 | 0 | 0 | 0 | 0 | 0 | 0 | 0 | 0 | 0 | 0 | 0 | 0 | 0 | 0 | 0 | 0 | 0 | 0 | 0 | 0 | 0 | 0 | 0 | 0 | 0 | 0 |  |  |  |  | 512 | 1228
26-I-1991 | 26 | Inside | Flexible | 04/20/1995 | None |  | 0 | 0 | Clay | 0 | 0 | 0 | 0 | 0 | 0 | 0 | 0 | 0 | 0 | 0 | 0 | 06/11/1991 | 0 | 09/05/2000 | 0 | MnROAD Low Volume Road | 0 | 0 | 0 | 0 | 0 | 0 | 0 | 0 | 0 | 0 | 0 | 0 | 0 | 0 | 0 | 0 | 0 | 0 | 0 | 0 | 0 | 0 | 0 | 0 | 0 | 0 | 0 | 0 | 0 | 0 | 0 | 0 | 0 | 0 | 0 | 0 | 0 | 0 | 0 | 0 | 0 | 0 | 0 | 0 | 0 | 0 | 0 | 0 | 0 | 0 | 0 | 0 | 0 | 0 | 0 |  |  |  |  | 5461 | 1409
26-O-1991 | 26 | Outside | Flexible | 04/20/1995 | None |  | 0 | 0 | Clay | 0 | 0 | 0 | 0 | 0 | 0 | 0 | 0 | 0 | 0 | 0 | 0 | 06/11/1991 | 0 | 09/05/2000 | 0 | MnROAD Low Volume Road | 0 | 0 | 0 | 0 | 0 | 0 | 0 | 0 | 0 | 0 | 0 | 0 | 0 | 0 | 0 | 0 | 0 | 0 | 0 | 0 | 0 | 0 | 0 | 0 | 0 | 0 | 0 | 0 | 0 | 0 | 0 | 0 | 0 | 0 | 0 | 0 | 0 | 0 | 0 | 0 | 0 | 0 | 0 | 0 | 0 | 0 | 0 | 0 | 0 | 0 | 0 | 0 | 0 | 0 | 0 |  |  |  |  | 1658 | 1409
26-I-1991 | 26 | Inside | Flexible | 11/04/1995 | None |  | 0 | 0 | Clay | 0 | 0 | 0 | 0 | 0 | 0 | 0 | 0 | 0 | 0 | 0 | 0 | 06/11/1991 | 0 | 09/05/2000 | 0 | MnROAD Low Volume Road | 0 | 0 | 0 | 0 | 0 | 0 | 0 | 0 | 0 | 0 | 0 | 0 | 0 | 0 | 0 | 0 | 0 | 0 | 0 | 0 | 0 | 0 | 0 | 0 | 0 | 0 | 0 | 0 | 0 | 0 | 0 | 0 | 0 | 0 | 0 | 0 | 0 | 0 | 0 | 0 | 0 | 0 | 0 | 0 | 0 | 0 | 0 | 0 | 0 | 0 | 0 | 0 | 0 | 0 | 0 |  |  |  |  | 9740 | 1607
26-O-1991 | 26 | Outside | Flexible | 11/04/1995 | None |  | 0 | 0 | Clay | 0 | 0 | 0 | 0 | 0 | 0 | 0 | 0 | 0 | 0 | 0 | 0 | 06/11/1991 | 0 | 09/05/2000 | 0 | MnROAD Low Volume Road | 0 | 0 | 0 | 0 | 0 | 0 | 0 | 0 | 0 | 0 | 0 | 0 | 0 | 0 | 0 | 0 | 0 | 0 | 0 | 0 | 0 | 0 | 0 | 0 | 0 | 0 | 0 | 0 | 0 | 0 | 0 | 0 | 0 | 0 | 0 | 0 | 0 | 0 | 0 | 0 | 0 | 0 | 0 | 0 | 0 | 0 | 0 | 0 | 0 | 0 | 0 | 0 | 0 | 0 | 0 |  |  |  |  | 3317 | 1607
26-I-1991 | 26 | Inside | Flexible | 02/06/1996 | None |  | 0 | 0 | Clay | 0 | 0 | 0 | 0 | 0 | 0 | 0 | 0 | 0 | 0 | 0 | 0 | 06/11/1991 | 0 | 09/05/2000 | 0 | MnROAD Low Volume Road | 0 | 0 | 0 | 0 | 0 | 0 | 0 | 0 | 0 | 0 | 0 | 0 | 0 | 0 | 0 | 0 | 0 | 0 | 0 | 0 | 0 | 0 | 0 | 0 | 0 | 0 | 0 | 0 | 0 | 0 | 0 | 0 | 0 | 0 | 0 | 0 | 0 | 0 | 0 | 0 | 0 | 0 | 0 | 0 | 0 | 0 | 0 | 0 | 0 | 0 | 0 | 0 | 0 | 0 | 0 |  |  |  |  | 11828 | 1701
26-O-1991 | 26 | Outside | Flexible | 02/06/1996 | None |  | 0 | 0 | Clay | 0 | 0 | 0 | 0 | 0 | 0 | 0 | 0 | 0 | 0 | 0 | 0 | 06/11/1991 | 0 | 09/05/2000 | 0 | MnROAD Low Volume Road | 0 | 0 | 0 | 0 | 0 | 0 | 0 | 0 | 0 | 0 | 0 | 0 | 0 | 0 | 0 | 0 | 0 | 0 | 0 | 0 | 0 | 0 | 0 | 0 | 0 | 0 | 0 | 0 | 0 | 0 | 0 | 0 | 0 | 0 | 0 | 0 | 0 | 0 | 0 | 0 | 0 | 0 | 0 | 0 | 0 | 0 | 0 | 0 | 0 | 0 | 0 | 0 | 0 | 0 | 0 |  |  |  |  | 3918 | 1701
26-I-1991 | 26 | Inside | Flexible | 03/12/1996 | None |  | 0 | 0 | Clay | 0 | 0 | 0 | 0 | 0 | 0 | 0 | 0 | 0 | 0 | 0 | 0 | 06/11/1991 | 0 | 09/05/2000 | 0 | MnROAD Low Volume Road | 0 | 0 | 0 | 0 | 0 | 0 | 0 | 0 | 0 | 0 | 0 | 0 | 0 | 0 | 0 | 0 | 0 | 0 | 0 | 0 | 0 | 0 | 0 | 0 | 0 | 0 | 0 | 0 | 0 | 0 | 0 | 0 | 0 | 0 | 0 | 0 | 0 | 0 | 0 | 0 | 0 | 0 | 0 | 0 | 0 | 0 | 0 | 0 | 0 | 0 | 0 | 0 | 0 | 0 | 0 |  |  |  |  | 12611 | 1736
26-O-1991 | 26 | Outside | Flexible | 03/12/1996 | None |  | 0 | 0 | Clay | 0 | 0 | 0 | 0 | 0 | 0 | 0 | 0 | 0 | 0 | 0 | 0 | 06/11/1991 | 0 | 09/05/2000 | 0 | MnROAD Low Volume Road | 0 | 0 | 0 | 0 | 0 | 0 | 0 | 0 | 0 | 0 | 0 | 0 | 0 | 0 | 0 | 0 | 0 | 0 | 0 | 0 | 0 | 0 | 0 | 0 | 0 | 0 | 0 | 0 | 0 | 0 | 0 | 0 | 0 | 0 | 0 | 0 | 0 | 0 | 0 | 0 | 0 | 0 | 0 | 0 | 0 | 0 | 0 | 0 | 0 | 0 | 0 | 0 | 0 | 0 | 0 |  |  |  |  | 4234 | 1736
26-I-1991 | 26 | Inside | Flexible | 04/29/1996 | None |  | 0 | 0 | Clay | 0 | 0 | 0 | 0 | 0 | 0 | 0 | 0 | 0 | 0 | 0 | 0 | 06/11/1991 | 0 | 09/05/2000 | 0 | MnROAD Low Volume Road | 0 | 0 | 0 | 0 | 0 | 0 | 0 | 0 | 0 | 0 | 0 | 0 | 0 | 0 | 0 | 0 | 0 | 0 | 0 | 0 | 0 | 0 | 0 | 0 | 0 | 0 | 0 | 0 | 0 | 0 | 0 | 0 | 0 | 0 | 0 | 0 | 0 | 0 | 0 | 0 | 0 | 0 | 0 | 0 | 0 | 0 | 0 | 0 | 0 | 0 | 0 | 0 | 0 | 0 | 0 |  |  |  |  | 14186 | 1784
26-O-1991 | 26 | Outside | Flexible | 04/29/1996 | None |  | 0 | 0 | Clay | 0 | 0 | 0 | 0 | 0 | 0 | 0 | 0 | 0 | 0 | 0 | 0 | 06/11/1991 | 0 | 09/05/2000 | 0 | MnROAD Low Volume Road | 0 | 0 | 0 | 0 | 0 | 3 | 35 | 0 | 0 | 0 | 0 | 0 | 0 | 0 | 0 | 0 | 0 | 0 | 0 | 0 | 0 | 0 | 0 | 0 | 0 | 0 | 0 | 0 | 0 | 0 | 0 | 0 | 0 | 0 | 0 | 0 | 0 | 0 | 0 | 0 | 0 | 0 | 0 | 0 | 0 | 0 | 0 | 0 | 0 | 0 | 0 | 0 | 0 | 0 | 0 |  |  |  |  | 4746 | 1784
26-I-1991 | 26 | Inside | Flexible | 11/13/1996 | None |  | 0 | 0 | Clay | 0 | 0 | 0 | 0 | 0 | 0 | 0 | 0 | 0 | 0 | 0 | 0 | 06/11/1991 | 0 | 09/05/2000 | 0 | MnROAD Low Volume Road | 0 | 0 | 0 | 0 | 0 | 0 | 0 | 0 | 0 | 0 | 0 | 0 | 0 | 0 | 0 | 0 | 0 | 0 | 0 | 0 | 0 | 0 | 0 | 0 | 0 | 0 | 0 | 0 | 0 | 0 | 0 | 0 | 0 | 0 | 0 | 0 | 0 | 0 | 0 | 0 | 0 | 0 | 0 | 0 | 0 | 0 | 0 | 0 | 0 | 0 | 0 | 0 | 0 | 0 | 0 |  |  |  |  | 18703 | 1982
26-O-1991 | 26 | Outside | Flexible | 11/13/1996 | None |  | 0 | 0 | Clay | 0 | 0 | 0 | 0 | 0 | 0 | 0 | 0 | 0 | 0 | 0 | 0 | 06/11/1991 | 0 | 09/05/2000 | 0 | MnROAD Low Volume Road | 0 | 0 | 0 | 0 | 0 | 3 | 35 | 0 | 0 | 0 | 0 | 0 | 0 | 0 | 0 | 0 | 0 | 0 | 0 | 0 | 0 | 0 | 0 | 0 | 0 | 0 | 0 | 0 | 0 | 0 | 0 | 0 | 0 | 0 | 0 | 0 | 0 | 0 | 0 | 0 | 0 | 0 | 0 | 0 | 0 | 0 | 0 | 0 | 0 | 0 | 0 | 0 | 0 | 0 | 0 |  |  |  |  | 6275 | 1982
26-I-1991 | 26 | Inside | Flexible | 04/30/1997 | None |  | 0 | 0 | Clay | 0 | 0 | 0 | 0 | 0 | 0 | 0 | 0 | 0 | 0 | 0 | 0 | 06/11/1991 | 0 | 09/05/2000 | 0 | MnROAD Low Volume Road | 0 | 0 | 0 | 0 | 0 | 0 | 0 | 0 | 0 | 0 | 0 | 0 | 0 | 0 | 0 | 0 | 0 | 0 | 0 | 0 | 0 | 0 | 0 | 0 | 0 | 0 | 0 | 0 | 0 | 0 | 0 | 0 | 0 | 0 | 0 | 0 | 0 | 0 | 0 | 0 | 0 | 0 | 0 | 0 | 0 | 0 | 0 | 0 | 0 | 0 | 0 | 0 | 0 | 0 | 0 |  |  |  |  | 22932 | 2150
26-O-1991 | 26 | Outside | Flexible | 04/30/1997 | None |  | 0 | 0 | Clay | 0 | 0 | 0 | 0 | 0 | 0 | 0 | 0 | 0 | 0 | 0 | 0 | 06/11/1991 | 0 | 09/05/2000 | 0 | MnROAD Low Volume Road | 0 | 0 | 0 | 0 | 0 | 3 | 35 | 0 | 0 | 0 | 0 | 0 | 0 | 0 | 0 | 0 | 0 | 0 | 0 | 0 | 0 | 0 | 0 | 0 | 0 | 0 | 0 | 0 | 0 | 0 | 0 | 0 | 0 | 0 | 0 | 0 | 0 | 0 | 0 | 0 | 0 | 0 | 0 | 0 | 0 | 0 | 0 | 0 | 0 | 0 | 0 | 0 | 0 | 0 | 0 |  |  |  |  | 7421 | 2150
26-I-1991 | 26 | Inside | Flexible | 11/15/1997 | None |  | 0 | 0 | Clay | 0 | 0 | 0 | 0 | 0 | 0 | 0 | 0 | 0 | 0 | 0 | 0 | 06/11/1991 | 0 | 09/05/2000 | 0 | MnROAD Low Volume Road | 0 | 0 | 0 | 0 | 0 | 0 | 0 | 0 | 0 | 0 | 0 | 0 | 0 | 0 | 0 | 0 | 0 | 0 | 0 | 0 | 0 | 0 | 0 | 0 | 0 | 0 | 0 | 0 | 0 | 0 | 0 | 0 | 0 | 0 | 0 | 0 | 0 | 0 | 0 | 0 | 0 | 0 | 0 | 0 | 0 | 0 | 0 | 0 | 0 | 0 | 0 | 0 | 0 | 0 | 0 |  |  |  |  | 26222 | 2349
26-O-1991 | 26 | Outside | Flexible | 11/15/1997 | None |  | 0 | 0 | Clay | 0 | 0 | 0 | 0 | 0 | 0 | 0 | 0 | 0 | 0 | 0 | 0 | 06/11/1991 | 0 | 09/05/2000 | 0 | MnROAD Low Volume Road | 0 | 0 | 0 | 0 | 0 | 3 | 35 | 0 | 0 | 0 | 0 | 0 | 0 | 0 | 0 | 0 | 0 | 0 | 0 | 0 | 0 | 0 | 0 | 0 | 0 | 0 | 0 | 0 | 0 | 0 | 0 | 0 | 0 | 0 | 0 | 0 | 0 | 0 | 0 | 0 | 0 | 0 | 0 | 0 | 0 | 0 | 0 | 0 | 0 | 0 | 0 | 0 | 0 | 0 | 0 |  |  |  |  | 8464 | 2349
26-I-1991 | 26 | Inside | Flexible | 04/29/1998 | None |  | 0 | 0 | Clay | 0 | 0 | 0 | 0 | 0 | 0 | 0 | 0 | 0 | 0 | 0 | 0 | 06/11/1991 | 0 | 09/05/2000 | 0 | MnROAD Low Volume Road | 0 | 0 | 0 | 0 | 0 | 0 | 0 | 0 | 0 | 0 | 0 | 0 | 0 | 0 | 0 | 0 | 0 | 0 | 0 | 0 | 0 | 0 | 0 | 0 | 0 | 0 | 0 | 0 | 0 | 0 | 0 | 0 | 0 | 0 | 0 | 0 | 0 | 0 | 0 | 0 | 0 | 0 | 0 | 0 | 0 | 0 | 0 | 0 | 0 | 0 | 0 | 0 | 0 | 0 | 0 |  |  |  |  | 28892 | 2514
26-O-1991 | 26 | Outside | Flexible | 04/29/1998 | None |  | 0 | 0 | Clay | 0 | 0 | 0 | 0 | 0 | 0 | 0 | 0 | 0 | 0 | 0 | 0 | 06/11/1991 | 0 | 09/05/2000 | 0 | MnROAD Low Volume Road | 0 | 0 | 0 | 0 | 0 | 3 | 35 | 0 | 0 | 0 | 0 | 0 | 0 | 0 | 0 | 0 | 0 | 1 | 60 | 0 | 0 | 0 | 0 | 0 | 0 | 0 | 0 | 0 | 0 | 0 | 0 | 0 | 0 | 0 | 0 | 0 | 0 | 0 | 0 | 0 | 0 | 0 | 0 | 0 | 0 | 0 | 0 | 0 | 0 | 0 | 0 | 0 | 0 | 0 | 0 |  |  |  |  | 8918 | 2514
26-I-1991 | 26 | Inside | Flexible | 10/02/1998 | None |  | 0 | 0 | Clay | 0 | 0 | 0 | 0 | 0 | 0 | 0 | 0 | 0 | 0 | 0 | 0 | 06/11/1991 | 0 | 09/05/2000 | 0 | MnROAD Low Volume Road | 0 | 0 | 0 | 0 | 0 | 0 | 0 | 0 | 0 | 0 | 0 | 0 | 0 | 0 | 0 | 0 | 0 | 0 | 0 | 0 | 0 | 0 | 0 | 0 | 0 | 0 | 0 | 0 | 0 | 0 | 0 | 0 | 0 | 0 | 0 | 0 | 0 | 0 | 0 | 0 | 0 | 0 | 0 | 0 | 0 | 0 | 0 | 0 | 0 | 0 | 0 | 0 | 0 | 0 | 0 |  |  |  |  | 33787 | 2670
26-O-1991 | 26 | Outside | Flexible | 10/02/1998 | None |  | 0 | 0 | Clay | 0 | 0 | 0 | 0 | 0 | 0 | 0 | 0 | 0 | 0 | 0 | 0 | 06/11/1991 | 0 | 09/05/2000 | 0 | MnROAD Low Volume Road | 0 | 0 | 0 | 0 | 0 | 3 | 35 | 0 | 0 | 0 | 0 | 0 | 0 | 0 | 0 | 0 | 0 | 1 | 60 | 0 | 0 | 0 | 0 | 0 | 0 | 0 | 0 | 0 | 0 | 0 | 0 | 0 | 0 | 0 | 0 | 0 | 0 | 0 | 0 | 0 | 0 | 0 | 0 | 0 | 0 | 0 | 0 | 0 | 0 | 0 | 0 | 0 | 0 | 0 | 0 |  |  |  |  | 10054 | 2670
26-I-1991 | 26 | Inside | Flexible | 04/20/1999 | None |  | 0 | 0 | Clay | 0 | 0 | 0 | 0 | 0 | 0 | 0 | 0 | 0 | 0 | 0 | 0 | 06/11/1991 | 0 | 09/05/2000 | 0 | MnROAD Low Volume Road | 0 | 0 | 0 | 0 | 0 | 0 | 0 | 0 | 0 | 0 | 0 | 0 | 0 | 0 | 0 | 0 | 0 | 0 | 0 | 0 | 0 | 0 | 0 | 0 | 0 | 0 | 0 | 0 | 0 | 0 | 0 | 0 | 0 | 0 | 0 | 0 | 0 | 0 | 0 | 0 | 0 | 0 | 0 | 0 | 0 | 0 | 0 | 0 | 0 | 0 | 0 | 0 | 0 | 0 | 0 |  |  |  |  | 38111 | 2870
26-O-1991 | 26 | Outside | Flexible | 04/20/1999 | None |  | 12 | 0 | Clay | 0 | 0 | 0 | 0 | 0 | 0 | 0 | 0 | 0 | 0 | 0 | 0 | 06/11/1991 | 0 | 09/05/2000 | 0 | MnROAD Low Volume Road | 0 | 0 | 0 | 0 | 0 | 4 | 40 | 0 | 0 | 0 | 0 | 0 | 0 | 0 | 0 | 0 | 0 | 1 | 60 | 0 | 0 | 0 | 0 | 0 | 0 | 0 | 0 | 0 | 0 | 0 | 0 | 0 | 0 | 0 | 0 | 0 | 0 | 0 | 0 | 0 | 0 | 0 | 0 | 0 | 0 | 0 | 0 | 0 | 0 | 0 | 0 | 0 | 0 | 0 | 0 |  |  |  |  | 11458 | 2870
26-I-1991 | 26 | Inside | Flexible | 10/22/1999 | None |  | 34 | 0 | Clay | 0 | 0 | 0 | 0 | 0 | 0 | 0 | 0 | 0 | 0 | 0 | 0 | 06/11/1991 | 0 | 09/05/2000 | 0 | MnROAD Low Volume Road | 0 | 0 | 0 | 0 | 0 | 0 | 0 | 0 | 0 | 0 | 0 | 0 | 0 | 0 | 0 | 0 | 0 | 0 | 0 | 0 | 0 | 0 | 0 | 0 | 0 | 0 | 0 | 0 | 0 | 0 | 0 | 0 | 0 | 0 | 0 | 0 | 0 | 0 | 0 | 0 | 0 | 0 | 0 | 0 | 0 | 0 | 0 | 0 | 0 | 0 | 0 | 0 | 0 | 0 | 0 |  |  |  |  | 39063 | 3055
26-O-1991 | 26 | Outside | Flexible | 10/22/1999 | None |  | 12 | 0 | Clay | 0 | 0 | 0 | 0 | 0 | 0 | 0 | 0 | 0 | 0 | 0 | 0 | 06/11/1991 | 0 | 09/05/2000 | 0 | MnROAD Low Volume Road | 0 | 0 | 0 | 0 | 0 | 4 | 40 | 0 | 0 | 0 | 0 | 0 | 0 | 0 | 0 | 0 | 0 | 1 | 60 | 0 | 0 | 0 | 0 | 0 | 0 | 0 | 0 | 0 | 0 | 0 | 0 | 0 | 0 | 0 | 0 | 0 | 0 | 0 | 0 | 0 | 0 | 0 | 0 | 0 | 0 | 0 | 0 | 0 | 0 | 0 | 0 | 0 | 0 | 0 | 0 |  |  |  |  | 11905 | 3055
26-I-1991 | 26 | Inside | Flexible | 06/06/2000 | None |  | 34 | 0 | Clay | 0 | 0 | 0 | 0 | 0 | 0 | 0 | 0 | 0 | 0 | 0 | 0 | 06/11/1991 | 0 | 09/05/2000 | 0 | MnROAD Low Volume Road | 0 | 0 | 0 | 0 | 0 | 0 | 0 | 0 | 0 | 0 | 0 | 0 | 0 | 0 | 0 | 0 | 0 | 0 | 0 | 0 | 0 | 0 | 0 | 0 | 0 | 0 | 0 | 0 | 0 | 0 | 0 | 0 | 0 | 0 | 0 | 0 | 0 | 0 | 0 | 0 | 0 | 0 | 0 | 0 | 0 | 0 | 0 | 0 | 0 | 0 | 0 | 0 | 0 | 0 | 0 |  |  |  |  | 44717 | 3283
26-O-1991 | 26 | Outside | Flexible | 06/06/2000 | None |  | 12 | 0 | Clay | 0 | 0 | 0 | 0 | 0 | 0 | 0 | 0 | 0 | 0 | 0 | 0 | 06/11/1991 | 0 | 09/05/2000 | 0 | MnROAD Low Volume Road | 0 | 0 | 0 | 0 | 0 | 4 | 40 | 0 | 0 | 0 | 0 | 0 | 0 | 0 | 0 | 0 | 0 | 1 | 60 | 0 | 0 | 0 | 0 | 0 | 0 | 0 | 0 | 0 | 0 | 0 | 0 | 0 | 0 | 0 | 0 | 0 | 0 | 0 | 0 | 0 | 0 | 0 | 0 | 0 | 0 | 0 | 0 | 0 | 0 | 0 | 0 | 0 | 0 | 0 | 0 |  |  |  |  | 13423 | 3283
26-I-1991 | 26 | Inside | Flexible | 09/01/2000 | None |  | 34 | 0 | Clay | 0 | 0 | 0 | 0 | 0 | 0 | 0 | 0 | 0 | 0 | 0 | 0 | 06/11/1991 | 0 | 09/05/2000 | 0 | MnROAD Low Volume Road | 0 | 0 | 0 | 0 | 0 | 0 | 0 | 0 | 0 | 0 | 0 | 0 | 0 | 0 | 0 | 0 | 0 | 0 | 0 | 0 | 0 | 0 | 0 | 0 | 0 | 0 | 0 | 0 | 0 | 0 | 0 | 0 | 0 | 0 | 0 | 0 | 0 | 0 | 0 | 0 | 0 | 0 | 0 | 0 | 0 | 0 | 0 | 0 | 0 | 0 | 0 | 0 | 0 | 0 | 0 |  |  |  | Created data for analysis for new construction done | 46622 | 3370
26-O-1991 | 26 | Outside | Flexible | 09/01/2000 | None |  | 12 | 0 | Clay | 0 | 0 | 0 | 0 | 0 | 0 | 0 | 0 | 0 | 0 | 0 | 0 | 06/11/1991 | 0 | 09/05/2000 | 0 | MnROAD Low Volume Road | 0 | 0 | 0 | 0 | 0 | 4 | 40 | 0 | 0 | 0 | 0 | 0 | 0 | 0 | 0 | 0 | 0 | 1 | 60 | 0 | 0 | 0 | 0 | 0 | 0 | 0 | 0 | 0 | 0 | 0 | 0 | 0 | 0 | 0 | 0 | 0 | 0 | 0 | 0 | 0 | 0 | 0 | 0 | 0 | 0 | 0 | 0 | 0 | 0 | 0 | 0 | 0 | 0 | 0 | 0 |  |  |  | Created data for analysis for new construction done | 13927 | 3370
26-I-1991 | 26 | Inside | Flexible | 09/02/2000 | None |  | 0 | 0 | Clay | 0 | 0 | 0 | 0 | 0 | 0 | 0 | 0 | 0 | 0 | 0 | 0 | 06/11/1991 | 0 | 09/05/2000 | 0 | MnROAD Low Volume Road | 0 | 0 | 0 | 0 | 0 | 0 | 0 | 0 | 0 | 0 | 0 | 0 | 0 | 0 | 0 | 0 | 0 | 0 | 0 | 0 | 0 | 0 | 0 | 0 | 0 | 0 | 0 | 0 | 0 | 0 | 0 | 0 | 0 | 0 | 0 | 0 | 0 | 0 | 0 | 0 | 0 | 0 | 0 | 0 | 0 | 0 | 0 | 0 | 0 | 0 | 0 | 0 | 0 | 0 | 0 |  |  |  | Created data for analysis for new construction done | 46622 | 3371
26-O-1991 | 26 | Outside | Flexible | 09/02/2000 | None |  | 0 | 0 | Clay | 0 | 0 | 0 | 0 | 0 | 0 | 0 | 0 | 0 | 0 | 0 | 0 | 06/11/1991 | 0 | 09/05/2000 | 0 | MnROAD Low Volume Road | 0 | 0 | 0 | 0 | 0 | 0 | 0 | 0 | 0 | 0 | 0 | 0 | 0 | 0 | 0 | 0 | 0 | 0 | 0 | 0 | 0 | 0 | 0 | 0 | 0 | 0 | 0 | 0 | 0 | 0 | 0 | 0 | 0 | 0 | 0 | 0 | 0 | 0 | 0 | 0 | 0 | 0 | 0 | 0 | 0 | 0 | 0 | 0 | 0 | 0 | 0 | 0 | 0 | 0 | 0 |  |  |  | Created data for analysis for new construction done | 13927 | 3371
26-I-2000 | 26 | Inside | Flexible | 11/30/2000 | Reclaimed |  | 0 | 0 | Clay | 0 | 0 | 0 | 0 | 0 | 0 | 0 | 0 | 0 | 0 | 0 | 0 | 09/06/2000 | 0 | 04/30/2004 | 0 | MnROAD Low Volume Road | 0 | 0 | 0 | 0 | 0 | 0 | 0 | 0 | 0 | 0 | 0 | 0 | 0 | 0 | 0 | 0 | 0 | 0 | 0 | 0 | 0 | 0 | 0 | 0 | 0 | 0 | 0 | 0 | 0 | 0 | 0 | 0 | 0 | 0 | 0 | 0 | 0 | 0 | 0 | 0 | 0 | 0 | 0 | 0 | 0 | 0 | 0 | 0 | 0 | 0 | 0 | 0 | 0 | 0 | 0 |  |  |  |  | 2178 | 85
26-O-2000 | 26 | Outside | Flexible | 11/30/2000 | Reclaimed |  | 0 | 0 | Clay | 0 | 0 | 0 | 0 | 0 | 0 | 0 | 0 | 0 | 0 | 0 | 0 | 09/06/2000 | 0 | 04/30/2004 | 0 | MnROAD Low Volume Road | 0 | 0 | 0 | 0 | 0 | 0 | 0 | 0 | 0 | 0 | 0 | 0 | 0 | 0 | 0 | 0 | 0 | 0 | 0 | 0 | 0 | 0 | 0 | 0 | 0 | 0 | 0 | 0 | 0 | 0 | 0 | 0 | 0 | 0 | 0 | 0 | 0 | 0 | 0 | 0 | 0 | 0 | 0 | 0 | 0 | 0 | 0 | 0 | 0 | 0 | 0 | 0 | 0 | 0 | 0 |  |  |  |  | 482 | 85
26-I-2000 | 26 | Inside | Flexible | 04/30/2001 | Reclaimed |  | 530 | 650 | Clay | 3500 | 0 | 0 | 0 | 0 | 0 | 0 | 0 | 0 | 0 | 0 | 0 | 09/06/2000 | 0 | 04/30/2004 | 0 | MnROAD Low Volume Road | 0 | 0 | 0 | 0 | 0 | 0 | 0 | 0 | 0 | 0 | 0 | 0 | 0 | 0 | 0 | 0 | 0 | 0 | 0 | 0 | 0 | 0 | 0 | 0 | 0 | 0 | 0 | 0 | 0 | 0 | 0 | 0 | 0 | 0 | 0 | 0 | 0 | 0 | 0 | 0 | 0 | 0 | 0 | 0 | 0 | 0 | 0 | 0 | 0 | 0 | 0 | 0 | 0 | 0 | 0 |  |  |  |  | 6610 | 236
26-O-2000 | 26 | Outside | Flexible | 04/30/2001 | Reclaimed |  | 1260 | 1200 | Clay | 2220 | 0 | 0 | 0 | 0 | 0 | 0 | 0 | 0 | 0 | 0 | 0 | 09/06/2000 | 0 | 04/30/2004 | 0 | MnROAD Low Volume Road | 0 | 0 | 0 | 0 | 0 | 0 | 0 | 0 | 0 | 0 | 0 | 0 | 0 | 0 | 0 | 0 | 0 | 0 | 0 | 0 | 0 | 0 | 0 | 0 | 0 | 0 | 0 | 0 | 0 | 0 | 0 | 0 | 0 | 0 | 0 | 0 | 0 | 0 | 0 | 0 | 0 | 0 | 0 | 0 | 0 | 0 | 0 | 0 | 0 | 0 | 0 | 0 | 0 | 0 | 0 |  |  |  |  | 1957 | 236
26-I-2000 | 26 | Inside | Flexible | 10/23/2001 | Reclaimed |  | 0 | 0 | Clay | 4680 | 0 | 0 | 0 | 0 | 0 | 0 | 0 | 0 | 0 | 0 | 0 | 09/06/2000 | 0 | 04/30/2004 | 0 | MnROAD Low Volume Road | 0 | 0 | 0 | 0 | 0 | 0 | 0 | 0 | 0 | 0 | 0 | 0 | 0 | 0 | 0 | 0 | 0 | 0 | 0 | 0 | 0 | 0 | 0 | 0 | 0 | 0 | 0 | 0 | 0 | 0 | 0 | 0 | 0 | 0 | 0 | 0 | 0 | 0 | 0 | 0 | 390 | 0 | 0 | 0 | 0 | 0 | 390 | 0 | 0 | 0 | 0 | 0 | 0 | 0 | 0 |  |  |  |  | 9854 | 412
26-O-2000 | 26 | Outside | Flexible | 10/23/2001 | Reclaimed |  | 0 | 0 | Clay | 4680 | 0 | 0 | 0 | 0 | 0 | 0 | 0 | 0 | 0 | 0 | 0 | 09/06/2000 | 0 | 04/30/2004 | 0 | MnROAD Low Volume Road | 0 | 0 | 0 | 0 | 0 | 0 | 0 | 0 | 0 | 0 | 0 | 0 | 0 | 0 | 0 | 0 | 0 | 0 | 0 | 0 | 0 | 0 | 0 | 0 | 0 | 0 | 0 | 0 | 0 | 0 | 0 | 0 | 0 | 0 | 0 | 0 | 0 | 0 | 0 | 0 | 390 | 0 | 0 | 0 | 0 | 0 | 390 | 0 | 0 | 0 | 0 | 0 | 0 | 0 | 0 |  |  |  |  | 2686 | 412
26-I-2000 | 26 | Inside | Flexible | 04/20/2002 | Reclaimed |  | 0 | 0 | Clay | 4680 | 0 | 0 | 0 | 0 | 0 | 0 | 0 | 0 | 0 | 0 | 0 | 09/06/2000 | 0 | 04/30/2004 | 0 | MnROAD Low Volume Road | 0 | 0 | 0 | 0 | 0 | 0 | 0 | 0 | 0 | 0 | 0 | 0 | 0 | 0 | 0 | 0 | 0 | 0 | 0 | 0 | 0 | 0 | 0 | 0 | 0 | 0 | 0 | 0 | 0 | 0 | 0 | 0 | 0 | 0 | 0 | 0 | 0 | 0 | 0 | 0 | 390 | 0 | 0 | 0 | 0 | 0 | 390 | 0 | 0 | 0 | 0 | 0 | 0 | 0 | 0 |  |  |  |  | 14100 | 591
26-O-2000 | 26 | Outside | Flexible | 04/20/2002 | Reclaimed |  | 0 | 0 | Clay | 4680 | 0 | 0 | 0 | 0 | 0 | 0 | 0 | 0 | 0 | 0 | 0 | 09/06/2000 | 0 | 04/30/2004 | 0 | MnROAD Low Volume Road | 0 | 0 | 0 | 0 | 0 | 0 | 0 | 0 | 0 | 0 | 0 | 0 | 0 | 0 | 0 | 0 | 0 | 0 | 0 | 0 | 0 | 0 | 0 | 0 | 0 | 0 | 0 | 0 | 0 | 0 | 0 | 0 | 0 | 0 | 0 | 0 | 0 | 0 | 0 | 0 | 390 | 0 | 0 | 0 | 0 | 0 | 390 | 0 | 0 | 0 | 0 | 0 | 0 | 0 | 0 |  |  |  |  | 3760 | 591
26-I-2000 | 26 | Inside | Flexible | 12/26/2002 | Reclaimed |  | 0 | 0 | Clay | 4680 | 0 | 0 | 0 | 0 | 0 | 0 | 0 | 0 | 0 | 0 | 0 | 09/06/2000 | 0 | 04/30/2004 | 0 | MnROAD Low Volume Road | 0 | 0 | 0 | 0 | 0 | 0 | 0 | 0 | 0 | 0 | 0 | 0 | 0 | 0 | 0 | 0 | 0 | 0 | 0 | 0 | 0 | 0 | 0 | 0 | 0 | 0 | 0 | 0 | 0 | 0 | 0 | 0 | 0 | 0 | 0 | 0 | 0 | 0 | 0 | 0 | 390 | 0 | 0 | 0 | 0 | 0 | 390 | 0 | 0 | 0 | 0 | 0 | 0 | 0 | 0 |  |  |  |  | 20649 | 841
26-O-2000 | 26 | Outside | Flexible | 12/26/2002 | Reclaimed |  | 0 | 0 | Clay | 4680 | 0 | 0 | 0 | 0 | 0 | 0 | 0 | 0 | 0 | 0 | 0 | 09/06/2000 | 0 | 04/30/2004 | 0 | MnROAD Low Volume Road | 0 | 0 | 0 | 0 | 0 | 0 | 0 | 0 | 0 | 0 | 0 | 0 | 0 | 0 | 0 | 0 | 0 | 0 | 0 | 0 | 0 | 0 | 0 | 0 | 0 | 0 | 0 | 0 | 0 | 0 | 0 | 0 | 0 | 0 | 0 | 0 | 0 | 0 | 0 | 0 | 390 | 0 | 0 | 0 | 0 | 0 | 390 | 0 | 0 | 0 | 0 | 0 | 0 | 0 | 0 |  |  |  |  | 4808 | 841
26-I-2000 | 26 | Inside | Flexible | 04/18/2003 | Reclaimed |  | 0 | 0 | Clay | 4680 | 0 | 0 | 0 | 0 | 0 | 0 | 0 | 0 | 0 | 0 | 0 | 09/06/2000 | 0 | 04/30/2004 | 0 | MnROAD Low Volume Road | 0 | 0 | 0 | 0 | 0 | 0 | 0 | 0 | 0 | 0 | 0 | 0 | 0 | 0 | 0 | 0 | 0 | 0 | 0 | 0 | 0 | 0 | 0 | 0 | 0 | 0 | 0 | 0 | 0 | 0 | 0 | 0 | 0 | 0 | 0 | 0 | 0 | 0 | 0 | 0 | 390 | 0 | 0 | 0 | 0 | 0 | 390 | 0 | 0 | 0 | 0 | 0 | 0 | 0 | 0 |  |  |  |  | 23661 | 954
26-O-2000 | 26 | Outside | Flexible | 04/18/2003 | Reclaimed |  | 0 | 0 | Clay | 4680 | 0 | 0 | 0 | 0 | 0 | 0 | 0 | 0 | 0 | 0 | 0 | 09/06/2000 | 0 | 04/30/2004 | 0 | MnROAD Low Volume Road | 0 | 0 | 0 | 0 | 0 | 0 | 0 | 0 | 0 | 0 | 0 | 0 | 0 | 0 | 0 | 0 | 0 | 0 | 0 | 0 | 0 | 0 | 0 | 0 | 0 | 0 | 0 | 0 | 0 | 0 | 0 | 0 | 0 | 0 | 0 | 0 | 0 | 0 | 0 | 0 | 390 | 0 | 0 | 0 | 0 | 0 | 390 | 0 | 0 | 0 | 0 | 0 | 0 | 0 | 0 |  |  |  |  | 6092 | 954
26-I-2000 | 26 | Inside | Flexible | 10/15/2003 | Reclaimed |  | 0 | 0 | Clay | 4680 | 0 | 0 | 0 | 0 | 0 | 0 | 0 | 0 | 0 | 0 | 0 | 09/06/2000 | 0 | 04/30/2004 | 0 | MnROAD Low Volume Road | 0 | 0 | 0 | 0 | 0 | 0 | 0 | 0 | 0 | 0 | 0 | 0 | 0 | 0 | 0 | 0 | 0 | 0 | 0 | 0 | 0 | 0 | 0 | 0 | 0 | 0 | 0 | 0 | 0 | 0 | 0 | 0 | 0 | 0 | 0 | 0 | 0 | 0 | 0 | 0 | 390 | 0 | 0 | 0 | 0 | 0 | 0 | 0 | 0 | 0 | 0 | 0 | 0 | 0 | 0 |  |  |  |  | 26072 | 1134
26-O-2000 | 26 | Outside | Flexible | 10/15/2003 | Reclaimed |  | 0 | 0 | Clay | 4680 | 0 | 0 | 0 | 0 | 0 | 0 | 0 | 0 | 0 | 0 | 0 | 09/06/2000 | 0 | 04/30/2004 | 0 | MnROAD Low Volume Road | 0 | 0 | 0 | 0 | 0 | 0 | 0 | 0 | 0 | 0 | 0 | 0 | 0 | 0 | 0 | 0 | 0 | 0 | 0 | 0 | 0 | 0 | 0 | 0 | 0 | 0 | 0 | 0 | 0 | 0 | 0 | 0 | 0 | 0 | 0 | 0 | 0 | 0 | 0 | 0 | 390 | 0 | 0 | 0 | 0 | 0 | 0 | 0 | 0 | 0 | 0 | 0 | 0 | 0 | 0 |  |  |  |  | 7315 | 1134
26-I-2000 | 26 | Inside | Flexible | 04/21/2004 | Reclaimed |  | 0 | 0 | Clay | 4680 | 0 | 0 | 0 | 0 | 0 | 0 | 0 | 0 | 0 | 0 | 0 | 09/06/2000 | 0 | 04/30/2004 | 0 | MnROAD Low Volume Road | 0 | 0 | 0 | 0 | 0 | 0 | 0 | 0 | 0 | 0 | 0 | 0 | 0 | 0 | 0 | 0 | 0 | 0 | 0 | 0 | 0 | 0 | 0 | 0 | 0 | 0 | 0 | 0 | 0 | 0 | 0 | 0 | 0 | 0 | 0 | 0 | 0 | 0 | 0 | 0 | 390 | 0 | 0 | 0 | 0 | 0 | 0 | 0 | 0 | 0 | 0 | 0 | 0 | 0 | 0 |  |  |  |  | 30355 | 1323
26-O-2000 | 26 | Outside | Flexible | 04/21/2004 | Reclaimed |  | 0 | 0 | Clay | 4680 | 0 | 0 | 0 | 0 | 0 | 0 | 0 | 0 | 0 | 0 | 0 | 09/06/2000 | 0 | 04/30/2004 | 0 | MnROAD Low Volume Road | 0 | 0 | 0 | 0 | 0 | 0 | 0 | 0 | 0 | 0 | 0 | 0 | 0 | 0 | 0 | 0 | 0 | 0 | 0 | 0 | 0 | 0 | 0 | 0 | 0 | 0 | 0 | 0 | 0 | 0 | 0 | 0 | 0 | 0 | 0 | 0 | 0 | 0 | 0 | 0 | 390 | 0 | 0 | 0 | 0 | 0 | 0 | 0 | 0 | 0 | 0 | 0 | 0 | 0 | 0 |  |  |  |  | 8619 | 1323
26-I-2004 | 26 | Inside | Flexible | 07/21/2004 | Aggregate |  | 0 | 0 | Clay | 4680 | 0 | 0 | 0 | 0 | 0 | 0 | 0 | 0 | 0 | 0 | 0 | 05/01/2004 | 0 | 09/09/2008 | 0 | MnROAD Low Volume Road | 0 | 0 | 0 | 0 | 0 | 0 | 0 | 0 | 0 | 0 | 0 | 0 | 0 | 0 | 0 | 0 | 0 | 0 | 0 | 0 | 0 | 0 | 0 | 0 | 0 | 0 | 0 | 0 | 0 | 0 | 0 | 0 | 0 | 0 | 0 | 0 | 0 | 0 | 0 | 0 | 390 | 0 | 0 | 0 | 0 | 0 | 0 | 0 | 0 | 0 | 0 | 0 | 0 | 0 | 0 |  |  |  |  | 2 | 81
26-O-2004 | 26 | Outside | Flexible | 07/21/2004 | Aggregate |  | 0 | 0 | Clay | 4680 | 0 | 0 | 0 | 0 | 0 | 0 | 0 | 0 | 0 | 0 | 0 | 05/01/2004 | 0 | 09/09/2008 | 0 | MnROAD Low Volume Road | 0 | 0 | 0 | 0 | 0 | 0 | 0 | 0 | 0 | 0 | 0 | 0 | 0 | 0 | 0 | 0 | 0 | 0 | 0 | 0 | 0 | 0 | 0 | 0 | 0 | 0 | 0 | 0 | 0 | 0 | 0 | 0 | 0 | 0 | 0 | 0 | 0 | 0 | 0 | 0 | 390 | 0 | 0 | 0 | 0 | 0 | 0 | 0 | 0 | 0 | 0 | 0 | 0 | 0 | 0 | [5 empty] | 81
26-I-2004 | 26 | Inside | Flexible | 07/22/2004 | Aggregate |  | 0 | 0 | Clay | 0 | 0 | 0 | 0 | 0 | 0 | 0 | 0 | 0 | 0 | 0 | 0 | 05/01/2004 | 0 | 09/09/2008 | 0 | MnROAD Low Volume Road | 0 | 0 | 0 | 0 | 0 | 0 | 0 | 0 | 0 | 0 | 0 | 0 | 0 | 0 | 0 | 0 | 0 | 0 | 0 | 0 | 0 | 0 | 0 | 0 | 0 | 0 | 0 | 0 | 0 | 0 | 0 | 0 | 0 | 0 | 0 | 0 | 0 | 0 | 0 | 0 | 0 | 0 | 0 | 0 | 0 | 0 | 0 | 0 | 0 | 0 | 0 | 0 | 0 | 0 | 0 |  |  |  |  | 2 | 82
26-O-2004 | 26 | Outside | Flexible | 07/22/2004 | Aggregate |  | 0 | 0 | Clay | 0 | 0 | 0 | 0 | 0 | 0 | 0 | 0 | 0 | 0 | 0 | 0 | 05/01/2004 | 0 | 09/09/2008 | 0 | MnROAD Low Volume Road | 0 | 0 | 0 | 0 | 0 | 0 | 0 | 0 | 0 | 0 | 0 | 0 | 0 | 0 | 0 | 0 | 0 | 0 | 0 | 0 | 0 | 0 | 0 | 0 | 0 | 0 | 0 | 0 | 0 | 0 | 0 | 0 | 0 | 0 | 0 | 0 | 0 | 0 | 0 | 0 | 0 | 0 | 0 | 0 | 0 | 0 | 0 | 0 | 0 | 0 | 0 | 0 | 0 | 0 | 0 | [5 empty] | 82
26-I-2004 | 26 | Inside | Flexible | 05/19/2005 | Aggregate |  | 0 | 0 | Clay | 0 | 0 | 0 | 0 | 0 | 0 | 0 | 0 | 0 | 0 | 0 | 0 | 05/01/2004 | 0 | 09/09/2008 | 0 | MnROAD Low Volume Road | 0 | 0 | 0 | 0 | 0 | 0 | 0 | 0 | 0 | 0 | 0 | 0 | 0 | 0 | 0 | 0 | 0 | 0 | 0 | 0 | 0 | 0 | 0 | 0 | 0 | 0 | 0 | 0 | 0 | 0 | 0 | 0 | 0 | 0 | 0 | 0 | 0 | 0 | 0 | 0 | 0 | 0 | 0 | 0 | 0 | 0 | 0 | 0 | 0 | 0 | 0 | 0 | 0 | 0 | 0 |  |  |  |  | 3996 | 383
26-O-2004 | 26 | Outside | Flexible | 05/19/2005 | Aggregate |  | 0 | 0 | Clay | 0 | 0 | 0 | 0 | 0 | 0 | 0 | 0 | 0 | 0 | 0 | 0 | 05/01/2004 | 0 | 09/09/2008 | 0 | MnROAD Low Volume Road | 0 | 0 | 0 | 0 | 0 | 0 | 0 | 0 | 0 | 0 | 0 | 0 | 0 | 0 | 0 | 0 | 0 | 0 | 0 | 0 | 0 | 0 | 0 | 0 | 0 | 0 | 0 | 0 | 0 | 0 | 0 | 0 | 0 | 0 | 0 | 0 | 0 | 0 | 0 | 0 | 0 | 0 | 0 | 0 | 0 | 0 | 0 | 0 | 0 | 0 | 0 | 0 | 0 | 0 | 0 |  |  |  |  | 1346 | 383
26-I-2004 | 26 | Inside | Flexible | 10/19/2005 | Aggregate |  | 0 | 0 | Clay | 0 | 0 | 0 | 0 | 0 | 0 | 0 | 174 | 0 | 0 | 0 | 0 | 05/01/2004 | 0 | 09/09/2008 | 0 | MnROAD Low Volume Road | 0 | 0 | 0 | 0 | 0 | 0 | 0 | 0 | 0 | 0 | 0 | 0 | 0 | 0 | 0 | 0 | 0 | 0 | 0 | 0 | 0 | 0 | 0 | 0 | 0 | 0 | 0 | 0 | 0 | 0 | 0 | 0 | 0 | 0 | 0 | 90 | 0 | 0 | 0 | 0 | 0 | 0 | 0 | 0 | 0 | 0 | 0 | 0 | 0 | 0 | 0 | 0 |  | 0 | 0 |  |  |  |  | 5793 | 536
26-O-2004 | 26 | Outside | Flexible | 10/19/2005 | Aggregate |  | 0 | 0 | Clay | 0 | 0 | 0 | 0 | 0 | 0 | 0 | 0 | 0 | 0 | 0 | 0 | 05/01/2004 | 0 | 09/09/2008 | 0 | MnROAD Low Volume Road | 0 | 0 | 0 | 0 | 0 | 0 | 0 | 0 | 0 | 0 | 0 | 0 | 0 | 0 | 0 | 0 | 0 | 0 | 0 | 0 | 0 | 0 | 0 | 0 | 0 | 0 | 0 | 0 | 0 | 0 | 0 | 0 | 0 | 0 | 0 | 180 | 0 | 0 | 0 | 0 | 0 | 0 | 0 | 0 | 0 | 0 | 0 | 0 | 0 | 0 | 0 | 0 |  | 0 | 0 |  |  |  |  | 2160 | 536
26-I-2004 | 26 | Inside | Flexible | 04/20/2006 | Aggregate |  | 0 | 0 | Clay | 0 | 0 | 0 | 0 | 0 | 0 | 0 | 0 | 0 | 0 | 0 | 0 | 05/01/2004 | 0 | 09/09/2008 | 0 | MnROAD Low Volume Road | 0 | 0 | 0 | 0 | 0 | 0 | 0 | 0 | 0 | 0 | 0 | 0 | 0 | 0 | 0 | 0 | 0 | 0 | 0 | 0 | 0 | 0 | 0 | 0 | 0 | 0 | 0 | 0 | 0 | 0 | 0 | 0 | 0 | 0 | 0 | 90 | 0 | 0 | 0 | 0 | 0 | 0 | 0 | 0 | 0 | 0 | 0 | 0 | 0 | 0 | 0 | 0 |  | 0 | 0 |  |  |  |  | 9794 | 719
26-O-2004 | 26 | Outside | Flexible | 04/20/2006 | Aggregate |  | 0 | 0 | Clay | 0 | 0 | 0 | 0 | 0 | 0 | 0 | 0 | 0 | 0 | 0 | 0 | 05/01/2004 | 0 | 09/09/2008 | 0 | MnROAD Low Volume Road | 0 | 0 | 0 | 0 | 0 | 0 | 0 | 0 | 0 | 0 | 0 | 0 | 0 | 0 | 0 | 0 | 0 | 0 | 0 | 0 | 0 | 0 | 0 | 0 | 0 | 0 | 0 | 0 | 0 | 0 | 0 | 0 | 0 | 0 | 0 | 180 | 0 | 0 | 0 | 0 | 0 | 0 | 0 | 0 | 0 | 0 | 0 | 0 | 0 | 0 | 0 | 0 |  | 0 | 0 |  |  |  |  | 3307 | 719
26-I-2004 | 26 | Inside | Flexible | 10/30/2006 | Aggregate |  | 0 | 0 | Clay | 0 | 0 | 0 | 0 | 0 | 0 | 0 | 0 | 0 | 0 | 0 | 0 | 05/01/2004 | 0 | 09/09/2008 | 0 | MnROAD Low Volume Road | 0 | 0 | 0 | 0 | 0 | 0 | 0 | 0 | 0 | 0 | 0 | 0 | 0 | 0 | 0 | 0 | 0 | 0 | 0 | 0 | 0 | 0 | 0 | 0 | 0 | 0 | 0 | 0 | 0 | 0 | 0 | 0 | 0 | 0 | 0 | 0 | 0 | 0 | 0 | 0 | 0 | 0 | 0 | 0 | 0 | 0 | 0 | 0 | 0 | 0 | 0 | 0 | 0 | 0 | 0 |  |  |  |  | 11953 | 912
26-O-2004 | 26 | Outside | Flexible | 10/30/2006 | Aggregate |  | 0 | 0 | Clay | 0 | 0 | 0 | 0 | 0 | 0 | 0 | 0 | 0 | 0 | 0 | 0 | 05/01/2004 | 0 | 09/09/2008 | 0 | MnROAD Low Volume Road | 0 | 0 | 0 | 0 | 0 | 0 | 0 | 0 | 0 | 0 | 0 | 0 | 0 | 0 | 0 | 0 | 0 | 0 | 0 | 0 | 0 | 0 | 0 | 0 | 0 | 0 | 0 | 0 | 0 | 0 | 0 | 0 | 0 | 0 | 0 | 0 | 0 | 0 | 0 | 0 | 0 | 0 | 0 | 0 | 0 | 0 | 0 | 0 | 0 | 0 | 0 | 0 | 0 | 0 | 0 |  |  |  |  | 4268 | 912
26-I-2004 | 26 | Inside | Flexible | 04/13/2007 | Aggregate |  | 0 | 0 | Clay | 0 | 0 | 0 | 0 | 0 | 0 | 0 | 79 | 0 | 0 | 0 | 0 | 05/01/2004 | 0 | 09/09/2008 | 0 | MnROAD Low Volume Road | 0 | 0 | 0 | 0 | 0 | 0 | 0 | 0 | 0 | 0 | 0 | 0 | 0 | 0 | 0 | 0 | 0 | 0 | 0 | 0 | 0 | 0 | 0 | 0 | 0 | 0 | 0 | 0 | 0 | 0 | 0 | 0 | 0 | 0 | 0 | 0 | 0 | 0 | 0 | 0 | 0 | 0 | 0 | 0 | 0 | 0 | 0 | 0 | 0 | 0 | 0 | 0 | 0 | 0 | 0 |  |  |  |  | 16159 | 1077
26-O-2004 | 26 | Outside | Flexible | 04/13/2007 | Aggregate |  | 0 | 0 | Clay | 0 | 0 | 0 | 0 | 0 | 0 | 0 | 30 | 0 | 0 | 0 | 0 | 05/01/2004 | 0 | 09/09/2008 | 0 | MnROAD Low Volume Road | 0 | 0 | 0 | 0 | 0 | 1 | 7 | 0 | 0 | 0 | 0 | 0 | 0 | 0 | 0 | 0 | 0 | 0 | 0 | 0 | 0 | 0 | 0 | 0 | 0 | 0 | 0 | 0 | 0 | 0 | 0 | 0 | 0 | 0 | 0 | 0 | 0 | 0 | 0 | 0 | 0 | 0 | 0 | 0 | 0 | 0 | 0 | 0 | 0 | 0 | 0 | 0 | 0 | 0 | 0 |  |  |  |  | 5270 | 1077
26-I-2004 | 26 | Inside | Flexible | 04/14/2008 | Aggregate |  | 0 | 0 | Clay | 0 | 0 | 0 | 0 | 0 | 0 | 0 | 5 | 0 | 0 | 0 | 0 | 05/01/2004 | 0 | 09/09/2008 | 0 | MnROAD Low Volume Road | 0 | 0 | 0 | 0 | 0 | 26 | 71 | 0 | 0 | 0 | 0 | 0 | 0 | 0 | 0 | 0 | 0 | 0 | 0 | 0 | 0 | 0 | 0 | 0 | 0 | 0 | 0 | 0 | 0 | 0 | 0 | 0 | 0 | 0 | 0 | 0 | 0 | 0 | 0 | 0 | 0 | 0 | 0 | 0 | 0 | 0 | 0 | 0 | 0 | 23 | 0 | 0 | 0 | 0 | 0 |  |  |  | new transverse cracks appeared over winter | 20941 | 1444
26-O-2004 | 26 | Outside | Flexible | 04/14/2008 | Aggregate |  | 0 | 0 | Clay | 0 | 0 | 0 | 0 | 0 | 0 | 0 | 6 | 0 | 0 | 0 | 0 | 05/01/2004 | 0 | 09/09/2008 | 0 | MnROAD Low Volume Road | 0 | 0 | 0 | 0 | 0 | 10 | 41 | 0 | 0 | 0 | 0 | 0 | 0 | 0 | 0 | 0 | 0 | 0 | 0 | 0 | 0 | 0 | 0 | 0 | 0 | 0 | 0 | 0 | 0 | 0 | 0 | 0 | 0 | 0 | 0 | 0 | 0 | 0 | 0 | 0 | 0 | 0 | 0 | 0 | 0 | 0 | 0 | 0 | 0 | 0 | 0 | 0 | 0 | 0 | 0 |  |  |  | new transverse cracks appeared over winter | 5489 | 1444
27-I-1990 | 27 | Inside | Flexible | 02/11/1994 | Aggregate |  | 0 | 0 | Clay | 0 | 0 | 0 | 0 | 0 | 0 | 0 | 0 | 0 | 0 | 0 | 0 | 10/05/1990 | 0 | 08/04/1999 | 0 | MnROAD Low Volume Road | 0 | 0 | 0 | 0 | 0 | 0 | 0 | 0 | 0 | 0 | 0 | 0 | 0 | 0 | 0 | 0 | 0 | 0 | 0 | 0 | 0 | 0 | 0 | 0 | 0 | 0 | 0 | 0 | 0 | 0 | 0 | 0 | 0 | 0 | 0 | 0 | 0 | 0 | 0 | 0 | 0 | 0 | 0 | 0 | 0 | 0 | 0 | 0 | 0 | 0 | 0 | 0 | 0 | 0 | 0 | [5 empty] | 1225
27-O-1990 | 27 | Outside | Flexible | 02/11/1994 | Aggregate |  | 0 | 0 | Clay | 0 | 0 | 0 | 0 | 0 | 0 | 0 | 0 | 0 | 0 | 0 | 0 | 10/05/1990 | 0 | 08/04/1999 | 0 | MnROAD Low Volume Road | 0 | 0 | 0 | 0 | 0 | 0 | 0 | 0 | 0 | 0 | 0 | 0 | 0 | 0 | 0 | 0 | 0 | 0 | 0 | 0 | 0 | 0 | 0 | 0 | 0 | 0 | 0 | 0 | 0 | 0 | 0 | 0 | 0 | 0 | 0 | 0 | 0 | 0 | 0 | 0 | 0 | 0 | 0 | 0 | 0 | 0 | 0 | 0 | 0 | 0 | 0 | 0 | 0 | 0 | 0 | [5 empty] | 1225
27-I-1990 | 27 | Inside | Flexible | 10/21/1994 | Aggregate |  | 0 | 0 | Clay | 0 | 0 | 0 | 0 | 0 | 0 | 0 | 0 | 0 | 0 | 0 | 0 | 10/05/1990 | 0 | 08/04/1999 | 0 | MnROAD Low Volume Road | 0 | 0 | 0 | 0 | 0 | 0 | 0 | 0 | 0 | 0 | 0 | 0 | 0 | 0 | 0 | 0 | 0 | 0 | 0 | 0 | 0 | 0 | 0 | 0 | 0 | 0 | 0 | 0 | 0 | 0 | 0 | 0 | 0 | 0 | 0 | 0 | 0 | 0 | 0 | 0 | 0 | 0 | 0 | 0 | 0 | 0 | 0 | 0 | 0 | 0 | 0 | 0 | 0 | 0 | 0 |  |  |  |  | 1734 | 1477
27-O-1990 | 27 | Outside | Flexible | 10/21/1994 | Aggregate |  | 0 | 0 | Clay | 0 | 0 | 0 | 0 | 0 | 0 | 0 | 0 | 0 | 0 | 0 | 0 | 10/05/1990 | 0 | 08/04/1999 | 0 | MnROAD Low Volume Road | 0 | 0 | 0 | 0 | 0 | 0 | 0 | 0 | 0 | 0 | 0 | 0 | 0 | 0 | 0 | 0 | 0 | 0 | 0 | 0 | 0 | 0 | 0 | 0 | 0 | 0 | 0 | 0 | 0 | 0 | 0 | 0 | 0 | 0 | 0 | 0 | 0 | 0 | 0 | 0 | 0 | 0 | 0 | 0 | 0 | 0 | 0 | 0 | 0 | 0 | 0 | 0 | 0 | 0 | 0 |  |  |  |  | 512 | 1477
27-I-1990 | 27 | Inside | Flexible | 04/20/1995 | Aggregate |  | 0 | 0 | Clay | 0 | 0 | 0 | 0 | 0 | 0 | 0 | 0 | 0 | 0 | 0 | 0 | 10/05/1990 | 0 | 08/04/1999 | 0 | MnROAD Low Volume Road | 0 | 0 | 0 | 0 | 0 | 0 | 0 | 0 | 0 | 0 | 0 | 0 | 0 | 0 | 0 | 0 | 0 | 0 | 0 | 0 | 0 | 0 | 0 | 0 | 0 | 0 | 0 | 0 | 0 | 0 | 0 | 0 | 0 | 0 | 0 | 0 | 0 | 0 | 0 | 0 | 0 | 0 | 0 | 0 | 0 | 0 | 0 | 0 | 0 | 0 | 0 | 0 | 0 | 0 | 0 |  |  |  |  | 5461 | 1658
27-O-1990 | 27 | Outside | Flexible | 04/20/1995 | Aggregate |  | 0 | 0 | Clay | 0 | 0 | 0 | 0 | 0 | 0 | 0 | 0 | 0 | 0 | 0 | 0 | 10/05/1990 | 0 | 08/04/1999 | 0 | MnROAD Low Volume Road | 0 | 0 | 0 | 0 | 0 | 0 | 0 | 0 | 0 | 0 | 0 | 0 | 0 | 0 | 0 | 0 | 0 | 0 | 0 | 0 | 0 | 0 | 0 | 0 | 0 | 0 | 0 | 0 | 0 | 0 | 0 | 0 | 0 | 0 | 0 | 0 | 0 | 0 | 0 | 0 | 0 | 0 | 0 | 0 | 0 | 0 | 0 | 0 | 0 | 0 | 0 | 0 | 0 | 0 | 0 |  |  |  |  | 1658 | 1658
27-I-1990 | 27 | Inside | Flexible | 11/04/1995 | Aggregate |  | 0 | 0 | Clay | 0 | 0 | 0 | 0 | 0 | 0 | 0 | 0 | 0 | 0 | 0 | 0 | 10/05/1990 | 0 | 08/04/1999 | 0 | MnROAD Low Volume Road | 0 | 0 | 0 | 0 | 0 | 0 | 0 | 0 | 0 | 0 | 0 | 0 | 0 | 0 | 0 | 0 | 0 | 0 | 0 | 0 | 0 | 0 | 0 | 0 | 0 | 0 | 0 | 0 | 0 | 0 | 0 | 0 | 0 | 0 | 0 | 0 | 0 | 0 | 0 | 0 | 0 | 0 | 0 | 0 | 0 | 0 | 0 | 0 | 0 | 0 | 0 | 0 | 0 | 0 | 0 |  |  |  |  | 9740 | 1856
27-O-1990 | 27 | Outside | Flexible | 11/04/1995 | Aggregate |  | 0 | 0 | Clay | 0 | 0 | 0 | 0 | 0 | 0 | 0 | 0 | 0 | 0 | 0 | 0 | 10/05/1990 | 0 | 08/04/1999 | 0 | MnROAD Low Volume Road | 0 | 0 | 0 | 0 | 0 | 0 | 0 | 0 | 0 | 0 | 0 | 0 | 0 | 0 | 0 | 0 | 0 | 0 | 0 | 0 | 0 | 0 | 0 | 0 | 0 | 0 | 0 | 0 | 0 | 0 | 0 | 0 | 0 | 0 | 0 | 0 | 0 | 0 | 0 | 0 | 0 | 0 | 0 | 0 | 0 | 0 | 0 | 0 | 0 | 0 | 0 | 0 | 0 | 0 | 0 |  |  |  |  | 3317 | 1856
27-I-1990 | 27 | Inside | Flexible | 02/06/1996 | Aggregate |  | 0 | 0 | Clay | 0 | 0 | 0 | 0 | 0 | 0 | 0 | 0 | 0 | 0 | 0 | 0 | 10/05/1990 | 0 | 08/04/1999 | 0 | MnROAD Low Volume Road | 0 | 0 | 0 | 0 | 0 | 23 | 268 | 0 | 0 | 0 | 0 | 0 | 0 | 0 | 0 | 0 | 0 | 0 | 0 | 0 | 0 | 0 | 0 | 0 | 0 | 0 | 0 | 0 | 0 | 0 | 0 | 0 | 0 | 0 | 0 | 0 | 0 | 0 | 0 | 0 | 0 | 0 | 0 | 0 | 0 | 0 | 0 | 0 | 0 | 0 | 0 | 0 | 0 | 0 | 0 |  |  |  |  | 11828 | 1950
27-O-1990 | 27 | Outside | Flexible | 02/06/1996 | Aggregate |  | 0 | 0 | Clay | 0 | 0 | 0 | 0 | 0 | 0 | 0 | 0 | 0 | 0 | 0 | 0 | 10/05/1990 | 0 | 08/04/1999 | 0 | MnROAD Low Volume Road | 0 | 0 | 0 | 0 | 0 | 14 | 148 | 0 | 0 | 0 | 0 | 0 | 0 | 0 | 0 | 0 | 0 | 0 | 0 | 0 | 0 | 0 | 0 | 0 | 0 | 0 | 0 | 0 | 0 | 0 | 0 | 0 | 0 | 0 | 0 | 0 | 0 | 0 | 0 | 0 | 0 | 0 | 0 | 0 | 0 | 0 | 0 | 0 | 0 | 0 | 0 | 0 | 0 | 0 | 0 |  |  |  |  | 3918 | 1950
27-I-1990 | 27 | Inside | Flexible | 03/12/1996 | Aggregate |  | 0 | 0 | Clay | 0 | 0 | 0 | 0 | 0 | 0 | 0 | 0 | 0 | 0 | 0 | 0 | 10/05/1990 | 0 | 08/04/1999 | 0 | MnROAD Low Volume Road | 0 | 0 | 0 | 0 | 0 | 40 | 417 | 0 | 0 | 0 | 0 | 0 | 0 | 0 | 0 | 0 | 0 | 0 | 0 | 0 | 0 | 0 | 0 | 0 | 0 | 0 | 0 | 0 | 0 | 0 | 0 | 0 | 0 | 0 | 0 | 0 | 0 | 0 | 0 | 0 | 0 | 0 | 0 | 0 | 0 | 0 | 0 | 0 | 0 | 0 | 0 | 0 | 0 | 0 | 0 |  |  |  |  | 12611 | 1985
27-O-1990 | 27 | Outside | Flexible | 03/12/1996 | Aggregate |  | 0 | 0 | Clay | 0 | 0 | 0 | 0 | 0 | 0 | 0 | 0 | 0 | 0 | 0 | 0 | 10/05/1990 | 0 | 08/04/1999 | 0 | MnROAD Low Volume Road | 0 | 0 | 0 | 0 | 0 | 40 | 401 | 0 | 0 | 0 | 0 | 0 | 0 | 0 | 0 | 0 | 0 | 0 | 0 | 0 | 0 | 0 | 0 | 0 | 0 | 0 | 0 | 0 | 0 | 0 | 0 | 0 | 0 | 0 | 0 | 0 | 0 | 0 | 0 | 0 | 0 | 0 | 0 | 0 | 0 | 0 | 0 | 0 | 0 | 0 | 0 | 0 | 0 | 0 | 0 |  |  |  |  | 4234 | 1985
27-I-1990 | 27 | Inside | Flexible | 04/29/1996 | Aggregate |  | 0 | 0 | Clay | 0 | 0 | 0 | 0 | 0 | 0 | 0 | 0 | 0 | 0 | 0 | 0 | 10/05/1990 | 0 | 08/04/1999 | 30 | MnROAD Low Volume Road | 0 | 0 | 0 | 0 | 0 | 43 | 447 | 0 | 0 | 0 | 0 | 0 | 0 | 0 | 0 | 0 | 0 | 0 | 0 | 0 | 0 | 0 | 0 | 0 | 0 | 0 | 0 | 0 | 0 | 0 | 0 | 0 | 0 | 0 | 0 | 0 | 0 | 0 | 0 | 0 | 0 | 0 | 0 | 0 | 0 | 0 | 0 | 0 | 0 | 0 | 0 | 0 | 0 | 0 | 0 |  |  |  |  | 14186 | 2033
27-O-1990 | 27 | Outside | Flexible | 04/29/1996 | Aggregate |  | 0 | 0 | Clay | 0 | 0 | 0 | 0 | 0 | 0 | 0 | 0 | 0 | 0 | 0 | 0 | 10/05/1990 | 0 | 08/04/1999 | 26 | MnROAD Low Volume Road | 0 | 0 | 0 | 0 | 0 | 40 | 423 | 0 | 0 | 0 | 0 | 0 | 0 | 0 | 0 | 0 | 0 | 0 | 0 | 0 | 0 | 0 | 0 | 0 | 0 | 0 | 0 | 0 | 0 | 0 | 0 | 0 | 0 | 0 | 0 | 0 | 0 | 0 | 0 | 0 | 0 | 0 | 0 | 0 | 0 | 0 | 0 | 0 | 0 | 0 | 0 | 0 | 0 | 0 | 0 |  |  |  |  | 4746 | 2033
27-I-1990 | 27 | Inside | Flexible | 11/13/1996 | Aggregate |  | 0 | 0 | Clay | 0 | 0 | 0 | 0 | 0 | 0 | 0 | 0 | 0 | 0 | 0 | 0 | 10/05/1990 | 0 | 08/04/1999 | 30 | MnROAD Low Volume Road | 0 | 0 | 0 | 0 | 0 | 43 | 447 | 0 | 0 | 0 | 0 | 0 | 0 | 0 | 0 | 0 | 0 | 0 | 0 | 0 | 0 | 0 | 0 | 0 | 0 | 0 | 0 | 0 | 0 | 0 | 0 | 0 | 0 | 0 | 0 | 0 | 0 | 0 | 0 | 0 | 0 | 0 | 0 | 0 | 0 | 0 | 0 | 0 | 0 | 0 | 0 | 0 | 0 | 0 | 0 |  |  |  |  | 18703 | 2231
27-O-1990 | 27 | Outside | Flexible | 11/13/1996 | Aggregate |  | 0 | 0 | Clay | 0 | 0 | 0 | 0 | 0 | 0 | 0 | 0 | 0 | 0 | 0 | 0 | 10/05/1990 | 0 | 08/04/1999 | 26 | MnROAD Low Volume Road | 0 | 0 | 0 | 0 | 0 | 40 | 423 | 0 | 0 | 0 | 0 | 0 | 0 | 0 | 0 | 0 | 0 | 0 | 0 | 0 | 0 | 0 | 0 | 0 | 0 | 0 | 0 | 0 | 0 | 0 | 0 | 0 | 0 | 0 | 0 | 0 | 0 | 0 | 0 | 0 | 0 | 0 | 0 | 0 | 0 | 0 | 0 | 0 | 0 | 0 | 0 | 0 | 0 | 0 | 0 |  |  |  |  | 6275 | 2231
27-I-1990 | 27 | Inside | Flexible | 04/30/1997 | Aggregate |  | 24 | 0 | Clay | 0 | 0 | 0 | 0 | 0 | 0 | 0 | 0 | 0 | 0 | 0 | 0 | 10/05/1990 | 0 | 08/04/1999 | 30 | MnROAD Low Volume Road | 0 | 0 | 0 | 0 | 0 | 43 | 447 | 0 | 0 | 0 | 0 | 0 | 0 | 0 | 0 | 0 | 0 | 0 | 0 | 0 | 0 | 0 | 0 | 0 | 0 | 0 | 0 | 0 | 0 | 0 | 0 | 0 | 0 | 0 | 0 | 0 | 0 | 0 | 0 | 0 | 0 | 0 | 0 | 0 | 0 | 0 | 0 | 0 | 0 | 0 | 0 | 0 | 0 | 0 | 0 |  |  |  |  | 22932 | 2399
27-O-1990 | 27 | Outside | Flexible | 04/30/1997 | Aggregate |  | 0 | 0 | Clay | 0 | 0 | 0 | 0 | 0 | 0 | 0 | 0 | 0 | 0 | 0 | 0 | 10/05/1990 | 0 | 08/04/1999 | 26 | MnROAD Low Volume Road | 0 | 0 | 0 | 0 | 0 | 40 | 423 | 0 | 0 | 0 | 0 | 0 | 0 | 0 | 0 | 0 | 0 | 0 | 0 | 0 | 0 | 0 | 0 | 0 | 0 | 0 | 0 | 0 | 0 | 0 | 0 | 0 | 0 | 0 | 0 | 0 | 0 | 0 | 0 | 0 | 0 | 0 | 0 | 0 | 0 | 0 | 0 | 0 | 0 | 0 | 0 | 0 | 0 | 0 | 0 |  |  |  |  | 7421 | 2399
27-I-1990 | 27 | Inside | Flexible | 11/15/1997 | Aggregate |  | 44 | 0 | Clay | 0 | 0 | 0 | 0 | 0 | 0 | 0 | 0 | 0 | 0 | 0 | 0 | 10/05/1990 | 0 | 08/04/1999 | 30 | MnROAD Low Volume Road | 0 | 0 | 0 | 0 | 0 | 43 | 447 | 0 | 0 | 0 | 0 | 0 | 0 | 0 | 0 | 0 | 0 | 0 | 0 | 0 | 0 | 0 | 0 | 0 | 0 | 0 | 0 | 0 | 0 | 0 | 0 | 0 | 0 | 0 | 0 | 0 | 0 | 0 | 0 | 0 | 0 | 0 | 0 | 0 | 0 | 0 | 0 | 0 | 0 | 0 | 0 | 0 | 0 | 0 | 0 |  |  |  |  | 26222 | 2598
27-O-1990 | 27 | Outside | Flexible | 11/15/1997 | Aggregate |  | 0 | 0 | Clay | 0 | 0 | 0 | 0 | 0 | 0 | 0 | 0 | 0 | 0 | 0 | 0 | 10/05/1990 | 0 | 08/04/1999 | 26 | MnROAD Low Volume Road | 0 | 0 | 0 | 0 | 0 | 40 | 423 | 0 | 0 | 0 | 0 | 0 | 0 | 0 | 0 | 0 | 0 | 0 | 0 | 0 | 0 | 0 | 0 | 0 | 0 | 0 | 0 | 0 | 0 | 0 | 0 | 0 | 0 | 0 | 0 | 0 | 0 | 0 | 0 | 0 | 0 | 0 | 0 | 0 | 0 | 0 | 0 | 0 | 0 | 0 | 0 | 0 | 0 | 0 | 0 |  |  |  |  | 8464 | 2598
27-I-1990 | 27 | Inside | Flexible | 04/29/1998 | Aggregate |  | 66 | 10 | Clay | 0 | 0 | 0 | 0 | 0 | 0 | 0 | 0 | 0 | 0 | 0 | 0 | 10/05/1990 | 0 | 08/04/1999 | 30 | MnROAD Low Volume Road | 0 | 0 | 0 | 0 | 0 | 43 | 447 | 0 | 0 | 0 | 0 | 0 | 0 | 0 | 0 | 0 | 0 | 1 | 69 | 0 | 0 | 0 | 0 | 0 | 0 | 0 | 0 | 0 | 0 | 0 | 0 | 0 | 0 | 0 | 0 | 0 | 0 | 0 | 0 | 0 | 0 | 0 | 0 | 0 | 0 | 0 | 0 | 0 | 0 | 0 | 0 | 0 | 0 | 0 | 0 |  |  |  |  | 28892 | 2763
27-O-1990 | 27 | Outside | Flexible | 04/29/1998 | Aggregate |  | 7 | 0 | Clay | 0 | 0 | 0 | 0 | 0 | 0 | 0 | 0 | 0 | 0 | 0 | 0 | 10/05/1990 | 0 | 08/04/1999 | 26 | MnROAD Low Volume Road | 0 | 0 | 0 | 0 | 0 | 40 | 423 | 0 | 0 | 0 | 0 | 0 | 0 | 0 | 0 | 0 | 0 | 1 | 57 | 0 | 0 | 0 | 0 | 0 | 0 | 0 | 0 | 0 | 0 | 0 | 0 | 0 | 0 | 0 | 0 | 0 | 0 | 0 | 0 | 0 | 0 | 0 | 0 | 0 | 0 | 0 | 0 | 0 | 0 | 0 | 0 | 0 | 0 | 0 | 0 |  |  |  |  | 8918 | 2763
27-I-1990 | 27 | Inside | Flexible | 10/02/1998 | Aggregate |  | 112 | 15 | Clay | 0 | 0 | 0 | 0 | 0 | 0 | 0 | 0 | 0 | 0 | 0 | 0 | 10/05/1990 | 0 | 08/04/1999 | 30 | MnROAD Low Volume Road | 0 | 0 | 0 | 0 | 0 | 43 | 447 | 0 | 0 | 0 | 0 | 0 | 0 | 0 | 0 | 0 | 0 | 1 | 69 | 0 | 0 | 0 | 0 | 0 | 0 | 0 | 0 | 0 | 0 | 0 | 0 | 0 | 0 | 0 | 0 | 0 | 0 | 0 | 0 | 0 | 0 | 0 | 0 | 0 | 0 | 0 | 0 | 0 | 0 | 0 | 0 | 0 | 0 | 0 | 0 |  |  |  |  | 33787 | 2919
27-O-1990 | 27 | Outside | Flexible | 10/02/1998 | Aggregate |  | 74 | 0 | Clay | 0 | 0 | 0 | 0 | 0 | 0 | 0 | 0 | 0 | 0 | 0 | 0 | 10/05/1990 | 0 | 08/04/1999 | 26 | MnROAD Low Volume Road | 0 | 0 | 0 | 0 | 0 | 40 | 423 | 0 | 0 | 0 | 0 | 0 | 0 | 0 | 0 | 0 | 0 | 1 | 57 | 0 | 0 | 0 | 0 | 0 | 0 | 0 | 0 | 0 | 0 | 0 | 0 | 0 | 0 | 0 | 0 | 0 | 0 | 0 | 0 | 0 | 0 | 0 | 0 | 0 | 0 | 0 | 0 | 0 | 0 | 0 | 0 | 0 | 0 | 0 | 0 |  |  |  |  | 10054 | 2919
27-I-1990 | 27 | Inside | Flexible | 04/20/1999 | Aggregate |  | 250 | 22 | Clay | 0 | 0 | 0 | 0 | 0 | 0 | 0 | 0 | 0 | 0 | 0 | 0 | 10/05/1990 | 0 | 08/04/1999 | 0 | MnROAD Low Volume Road | 0 | 0 | 0 | 0 | 0 | 25 | 226 | 18 | 221 | 0 | 0 | 0 | 0 | 0 | 0 | 0 | 0 | 1 | 69 | 0 | 0 | 0 | 0 | 0 | 0 | 0 | 0 | 0 | 0 | 0 | 0 | 0 | 0 | 0 | 0 | 0 | 0 | 0 | 0 | 0 | 0 | 0 | 0 | 0 | 0 | 0 | 0 | 0 | 0 | 0 | 0 | 0 | 0 | 0 | 0 |  |  |  |  | 38111 | 3119
27-O-1990 | 27 | Outside | Flexible | 04/20/1999 | Aggregate |  | 156 | 0 | Clay | 0 | 0 | 0 | 0 | 0 | 0 | 0 | 0 | 0 | 0 | 0 | 0 | 10/05/1990 | 0 | 08/04/1999 | 26 | MnROAD Low Volume Road | 0 | 0 | 0 | 0 | 0 | 26 | 255 | 14 | 168 | 0 | 0 | 0 | 0 | 0 | 0 | 0 | 0 | 1 | 57 | 0 | 0 | 0 | 0 | 0 | 0 | 0 | 0 | 0 | 0 | 0 | 0 | 0 | 0 | 0 | 0 | 0 | 0 | 0 | 0 | 0 | 0 | 0 | 0 | 0 | 0 | 0 | 0 | 0 | 0 | 0 | 0 | 0 | 0 | 0 | 0 |  |  |  |  | 11458 | 3119
27-I-1999 | 27 | Inside | Flexible | 08/15/1999 | Stone |  | 0 | 0 | Clay | 0 | 0 | 0 | 0 | 0 | 0 | 0 | 0 | 0 | 0 | 0 | 0 | 08/05/1999 | 0 | 09/12/2000 | 0 | MnROAD Low Volume Road | 0 | 0 | 0 | 0 | 0 | 0 | 0 | 0 | 0 | 0 | 0 | 0 | 0 | 0 | 0 | 0 | 0 | 0 | 0 | 0 | 0 | 0 | 0 | 0 | 0 | 0 | 0 | 0 | 0 | 0 | 0 | 0 | 0 | 0 | 0 | 0 | 0 | 0 | 0 | 0 | 0 | 0 | 0 | 0 | 0 | 0 | 0 | 0 | 0 | 0 | 0 | 0 | 0 | 0 | 0 | [5 empty] | 10
27-O-1999 | 27 | Outside | Flexible | 08/15/1999 | Stone |  | 176 | 0 | Clay | 0 | 0 | 0 | 0 | 0 | 0 | 0 | 0 | 0 | 0 | 0 | 0 | 08/05/1999 | 0 | 09/12/2000 | 26 | MnROAD Low Volume Road | 0 | 0 | 0 | 0 | 0 | 26 | 255 | 14 | 168 | 0 | 0 | 0 | 0 | 0 | 0 | 0 | 0 | 1 | 57 | 0 | 0 | 0 | 0 | 0 | 0 | 0 | 0 | 0 | 0 | 0 | 0 | 0 | 0 | 0 | 0 | 0 | 0 | 0 | 0 | 0 | 0 | 0 | 0 | 0 | 0 | 0 | 0 | 0 | 0 | 0 | 0 | 0 | 0 | 0 | 0 |  |  |  | Created data for analysis for new construction done |  | 10
27-I-1999 | 27 | Inside | Flexible | 08/16/1999 | Stone |  | 0 | 0 | Clay | 0 | 0 | 0 | 0 | 0 | 0 | 0 | 0 | 0 | 0 | 0 | 0 | 08/05/1999 | 0 | 09/12/2000 | 0 | MnROAD Low Volume Road | 0 | 0 | 0 | 0 | 0 | 0 | 0 | 0 | 0 | 0 | 0 | 0 | 0 | 0 | 0 | 0 | 0 | 0 | 0 | 0 | 0 | 0 | 0 | 0 | 0 | 0 | 0 | 0 | 0 | 0 | 0 | 0 | 0 | 0 | 0 | 0 | 0 | 0 | 0 | 0 | 0 | 0 | 0 | 0 | 0 | 0 | 0 | 0 | 0 | 0 | 0 | 0 | 0 | 0 | 0 |  |  |  | Created data for analysis for new construction done |  | 11
27-O-1999 | 27 | Outside | Flexible | 08/16/1999 | Stone |  | 0 | 0 | Clay | 0 | 0 | 0 | 0 | 0 | 0 | 0 | 0 | 0 | 0 | 0 | 0 | 08/05/1999 | 0 | 09/12/2000 | 0 | MnROAD Low Volume Road | 0 | 0 | 0 | 0 | 0 | 0 | 0 | 0 | 0 | 0 | 0 | 0 | 0 | 0 | 0 | 0 | 0 | 0 | 0 | 0 | 0 | 0 | 0 | 0 | 0 | 0 | 0 | 0 | 0 | 0 | 0 | 0 | 0 | 0 | 0 | 0 | 0 | 0 | 0 | 0 | 0 | 0 | 0 | 0 | 0 | 0 | 0 | 0 | 0 | 0 | 0 | 0 | 0 | 0 | 0 |  |  |  | Created data for analysis for new construction done |  | 11
27-I-1999 | 27 | Inside | Flexible | 09/01/2000 | Stone |  | 0 | 0 | Clay | 0 | 0 | 0 | 0 | 0 | 0 | 0 | 0 | 0 | 0 | 0 | 0 | 08/05/1999 | 0 | 09/12/2000 | 0 | MnROAD Low Volume Road | 0 | 0 | 0 | 0 | 0 | 0 | 0 | 0 | 0 | 0 | 0 | 0 | 0 | 0 | 0 | 0 | 0 | 0 | 0 | 0 | 0 | 0 | 0 | 0 | 0 | 0 | 0 | 0 | 0 | 0 | 0 | 0 | 0 | 0 | 0 | 0 | 0 | 0 | 0 | 0 | 0 | 0 | 0 | 0 | 0 | 0 | 0 | 0 | 0 | 0 | 0 | 0 | 0 | 0 | 0 |  |  |  | Created data for analysis for new construction done | 8027 | 393
27-O-1999 | 27 | Outside | Flexible | 09/01/2000 | Stone |  | 0 | 0 | Clay | 0 | 0 | 0 | 0 | 0 | 0 | 0 | 0 | 0 | 0 | 0 | 0 | 08/05/1999 | 0 | 09/12/2000 | 0 | MnROAD Low Volume Road | 0 | 0 | 0 | 0 | 0 | 0 | 0 | 0 | 0 | 0 | 0 | 0 | 0 | 0 | 0 | 0 | 0 | 0 | 0 | 0 | 0 | 0 | 0 | 0 | 0 | 0 | 0 | 0 | 0 | 0 | 0 | 0 | 0 | 0 | 0 | 0 | 0 | 0 | 0 | 0 | 0 | 0 | 0 | 0 | 0 | 0 | 0 | 0 | 0 | 0 | 0 | 0 | 0 | 0 | 0 |  |  |  | Created data for analysis for new construction done | 2136 | 393
27-I-1999 | 27 | Inside | Flexible | 09/02/2000 | Stone |  | 0 | 0 | Clay | 0 | 0 | 0 | 0 | 0 | 0 | 0 | 0 | 0 | 0 | 0 | 0 | 08/05/1999 | 0 | 09/12/2000 | 0 | MnROAD Low Volume Road | 0 | 0 | 0 | 0 | 0 | 0 | 0 | 0 | 0 | 0 | 0 | 0 | 0 | 0 | 0 | 0 | 0 | 0 | 0 | 0 | 0 | 0 | 0 | 0 | 0 | 0 | 0 | 0 | 0 | 0 | 0 | 0 | 0 | 0 | 0 | 0 | 0 | 0 | 0 | 0 | 0 | 0 | 0 | 0 | 0 | 0 | 0 | 0 | 0 | 0 | 0 | 0 | 0 | 0 | 0 |  |  |  | Created data for analysis for new construction done | 8027 | 394
27-O-1999 | 27 | Outside | Flexible | 09/02/2000 | Stone |  | 0 | 0 | Clay | 0 | 0 | 0 | 0 | 0 | 0 | 0 | 0 | 0 | 0 | 0 | 0 | 08/05/1999 | 0 | 09/12/2000 | 0 | MnROAD Low Volume Road | 0 | 0 | 0 | 0 | 0 | 0 | 0 | 0 | 0 | 0 | 0 | 0 | 0 | 0 | 0 | 0 | 0 | 0 | 0 | 0 | 0 | 0 | 0 | 0 | 0 | 0 | 0 | 0 | 0 | 0 | 0 | 0 | 0 | 0 | 0 | 0 | 0 | 0 | 0 | 0 | 0 | 0 | 0 | 0 | 0 | 0 | 0 | 0 | 0 | 0 | 0 | 0 | 0 | 0 | 0 |  |  |  | Created data for analysis for new construction done | 2136 | 394
27-I-2000 | 27 | Inside | Flexible | 11/30/2000 | Stone |  | 0 | 0 | Clay | 0 | 0 | 0 | 0 | 0 | 0 | 0 | 0 | 0 | 0 | 0 | 0 | 09/13/2000 | 0 | 07/04/2006 | 0 | MnROAD Low Volume Road | 0 | 0 | 0 | 0 | 0 | 0 | 0 | 0 | 0 | 0 | 0 | 0 | 0 | 0 | 0 | 0 | 0 | 0 | 0 | 0 | 0 | 0 | 0 | 0 | 0 | 0 | 0 | 0 | 0 | 0 | 0 | 0 | 0 | 0 | 0 | 0 | 0 | 0 | 0 | 0 | 0 | 0 | 0 | 0 | 0 | 0 | 0 | 0 | 0 | 0 | 0 | 0 | 0 | 0 | 0 |  |  |  |  | 2133 | 78
27-O-2000 | 27 | Outside | Flexible | 11/30/2000 | Stone |  | 0 | 0 | Clay | 0 | 0 | 0 | 0 | 0 | 0 | 0 | 0 | 0 | 0 | 0 | 0 | 09/13/2000 | 0 | 07/04/2006 | 0 | MnROAD Low Volume Road | 0 | 0 | 0 | 0 | 0 | 0 | 0 | 0 | 0 | 0 | 0 | 0 | 0 | 0 | 0 | 0 | 0 | 0 | 0 | 0 | 0 | 0 | 0 | 0 | 0 | 0 | 0 | 0 | 0 | 0 | 0 | 0 | 0 | 0 | 0 | 0 | 0 | 0 | 0 | 0 | 0 | 0 | 0 | 0 | 0 | 0 | 0 | 0 | 0 | 0 | 0 | 0 | 0 | 0 | 0 |  |  |  |  | 482 | 78
27-I-2000 | 27 | Inside | Flexible | 04/30/2001 | Stone |  | 0 | 0 | Clay | 0 | 0 | 0 | 0 | 0 | 0 | 0 | 0 | 0 | 0 | 0 | 0 | 09/13/2000 | 0 | 07/04/2006 | 0 | MnROAD Low Volume Road | 0 | 0 | 0 | 0 | 0 | 0 | 0 | 0 | 0 | 0 | 0 | 0 | 0 | 0 | 0 | 0 | 0 | 0 | 0 | 0 | 0 | 0 | 0 | 0 | 0 | 0 | 0 | 0 | 0 | 0 | 0 | 0 | 0 | 0 | 0 | 0 | 0 | 0 | 0 | 0 | 0 | 0 | 0 | 0 | 0 | 0 | 0 | 0 | 0 | 0 | 0 | 0 | 0 | 0 | 0 |  |  |  |  | 6565 | 229
27-O-2000 | 27 | Outside | Flexible | 04/30/2001 | Stone |  | 0 | 0 | Clay | 0 | 0 | 0 | 0 | 0 | 0 | 0 | 0 | 0 | 0 | 0 | 0 | 09/13/2000 | 0 | 07/04/2006 | 0 | MnROAD Low Volume Road | 0 | 0 | 0 | 0 | 0 | 0 | 0 | 0 | 0 | 0 | 0 | 0 | 0 | 0 | 0 | 0 | 0 | 0 | 0 | 0 | 0 | 0 | 0 | 0 | 0 | 0 | 0 | 0 | 0 | 0 | 0 | 0 | 0 | 0 | 0 | 0 | 0 | 0 | 0 | 0 | 0 | 0 | 0 | 0 | 0 | 0 | 0 | 0 | 0 | 0 | 0 | 0 | 0 | 0 | 0 |  |  |  |  | 1957 | 229
27-I-2000 | 27 | Inside | Flexible | 10/23/2001 | Stone |  | 0 | 0 | Clay | 225 | 0 | 0 | 0 | 0 | 0 | 0 | 0 | 0 | 0 | 0 | 0 | 09/13/2000 | 0 | 07/04/2006 | 0 | MnROAD Low Volume Road | 0 | 0 | 0 | 0 | 0 | 0 | 0 | 0 | 0 | 0 | 0 | 0 | 0 | 0 | 0 | 0 | 0 | 0 | 0 | 0 | 0 | 0 | 0 | 4 | 16 | 0 | 0 | 0 | 0 | 0 | 0 | 0 | 0 | 0 | 0 | 0 | 0 | 0 | 0 | 0 | 0 | 0 | 0 | 26 | 0 | 0 | 8 | 0 | 0 | 0 | 0 | 0 | 0 | 0 | 0 |  |  |  | Severe fatigue area near transition of 26-27 | 9809 | 405
27-O-2000 | 27 | Outside | Flexible | 10/23/2001 | Stone |  | 0 | 0 | Clay | 230 | 0 | 0 | 0 | 0 | 0 | 0 | 0 | 0 | 0 | 0 | 0 | 09/13/2000 | 0 | 07/04/2006 | 0 | MnROAD Low Volume Road | 0 | 0 | 0 | 0 | 0 | 0 | 0 | 0 | 0 | 0 | 0 | 0 | 0 | 0 | 0 | 0 | 0 | 0 | 0 | 0 | 0 | 0 | 0 | 0 | 0 | 0 | 0 | 0 | 0 | 0 | 0 | 0 | 0 | 0 | 0 | 0 | 0 | 0 | 0 | 0 | 0 | 0 | 0 | 22 | 0 | 0 | 8 | 0 | 0 | 0 | 0 | 0 | 0 | 0 | 0 |  |  |  | Severe fatigue area near transition of 26-27 | 2686 | 405
27-I-2000 | 27 | Inside | Flexible | 04/20/2002 | Stone |  | 134 | 0 | Clay | 225 | 0 | 0 | 0 | 0 | 0 | 0 | 0 | 0 | 0 | 0 | 0 | 09/13/2000 | 0 | 07/04/2006 | 0 | MnROAD Low Volume Road | 0 | 0 | 0 | 0 | 0 | 0 | 0 | 0 | 0 | 0 | 0 | 0 | 0 | 0 | 0 | 0 | 0 | 0 | 0 | 0 | 0 | 0 | 0 | 4 | 16 | 0 | 0 | 0 | 0 | 0 | 0 | 0 | 0 | 0 | 0 | 0 | 0 | 0 | 0 | 0 | 0 | 0 | 0 | 26 | 0 | 0 | 8 | 0 | 0 | 0 | 0 | 0 | 0 | 0 | 0 |  |  |  | Severe fatigue area near transition of 26-27 | 14055 | 584
27-O-2000 | 27 | Outside | Flexible | 04/20/2002 | Stone |  | 0 | 0 | Clay | 230 | 0 | 0 | 0 | 0 | 0 | 0 | 0 | 0 | 0 | 0 | 0 | 09/13/2000 | 0 | 07/04/2006 | 0 | MnROAD Low Volume Road | 0 | 0 | 0 | 0 | 0 | 0 | 0 | 0 | 0 | 0 | 0 | 0 | 0 | 0 | 0 | 0 | 0 | 0 | 0 | 0 | 0 | 0 | 0 | 0 | 0 | 0 | 0 | 0 | 0 | 0 | 0 | 0 | 0 | 0 | 0 | 0 | 0 | 0 | 0 | 0 | 0 | 0 | 0 | 22 | 0 | 0 | 8 | 0 | 0 | 0 | 0 | 0 | 0 | 0 | 0 |  |  |  | Severe fatigue area near transition of 26-27 | 3760 | 584
27-I-2000 | 27 | Inside | Flexible | 12/26/2002 | Stone |  | 134 | 0 | Clay | 225 | 0 | 0 | 0 | 0 | 0 | 0 | 0 | 0 | 0 | 0 | 0 | 09/13/2000 | 0 | 07/04/2006 | 0 | MnROAD Low Volume Road | 0 | 0 | 0 | 0 | 0 | 0 | 0 | 0 | 0 | 0 | 0 | 0 | 0 | 0 | 0 | 0 | 0 | 0 | 0 | 0 | 0 | 0 | 0 | 4 | 16 | 0 | 0 | 0 | 0 | 0 | 0 | 0 | 0 | 0 | 0 | 0 | 0 | 0 | 0 | 0 | 0 | 0 | 0 | 26 | 0 | 0 | 8 | 0 | 0 | 0 | 0 | 0 | 0 | 0 | 0 |  |  |  | Severe fatigue area near transition of 26-27 | 20604 | 834
27-O-2000 | 27 | Outside | Flexible | 12/26/2002 | Stone |  | 0 | 0 | Clay | 230 | 0 | 0 | 0 | 0 | 0 | 0 | 0 | 0 | 0 | 0 | 0 | 09/13/2000 | 0 | 07/04/2006 | 0 | MnROAD Low Volume Road | 0 | 0 | 0 | 0 | 0 | 0 | 0 | 0 | 0 | 0 | 0 | 0 | 0 | 0 | 0 | 0 | 0 | 0 | 0 | 0 | 0 | 0 | 0 | 0 | 0 | 0 | 0 | 0 | 0 | 0 | 0 | 0 | 0 | 0 | 0 | 0 | 0 | 0 | 0 | 0 | 0 | 0 | 0 | 22 | 0 | 0 | 8 | 0 | 0 | 0 | 0 | 0 | 0 | 0 | 0 |  |  |  | Severe fatigue area near transition of 26-27 | 4808 | 834
27-I-2000 | 27 | Inside | Flexible | 04/18/2003 | Stone |  | 5 | 0 | Clay | 0 | 0 | 0 | 0 | 0 | 0 | 0 | 0 | 0 | 0 | 0 | 0 | 09/13/2000 | 0 | 07/04/2006 | 0 | MnROAD Low Volume Road | 0 | 0 | 0 | 0 | 0 | 0 | 0 | 0 | 0 | 0 | 0 | 0 | 0 | 0 | 0 | 0 | 0 | 5 | 550 | 0 | 0 | 0 | 0 | 0 | 0 | 0 | 0 | 0 | 0 | 0 | 0 | 0 | 0 | 0 | 0 | 0 | 0 | 0 | 0 | 0 | 0 | 0 | 0 | 26 | 0 | 0 | 8 | 0 | 0 | 0 | 0 | 0 | 0 | 0 | 0 |  |  |  | Severe fatigue area near transition of 26-27 | 23616 | 947
27-O-2000 | 27 | Outside | Flexible | 04/18/2003 | Stone |  | 0 | 0 | Clay | 0 | 0 | 0 | 0 | 0 | 0 | 0 | 0 | 0 | 0 | 0 | 0 | 09/13/2000 | 0 | 07/04/2006 | 0 | MnROAD Low Volume Road | 0 | 0 | 0 | 0 | 0 | 0 | 0 | 0 | 0 | 0 | 0 | 0 | 0 | 0 | 0 | 0 | 0 | 0 | 0 | 0 | 0 | 0 | 0 | 0 | 0 | 0 | 0 | 0 | 0 | 0 | 0 | 0 | 0 | 0 | 0 | 0 | 0 | 0 | 0 | 0 | 0 | 0 | 0 | 22 | 0 | 0 | 8 | 0 | 0 | 0 | 0 | 0 | 0 | 0 | 0 |  |  |  | Severe fatigue area near transition of 26-27 | 6092 | 947
27-I-2000 | 27 | Inside | Flexible | 10/15/2003 | Stone |  | 166 | 6 | Clay | 0 | 0 | 0 | 0 | 0 | 0 | 0 | 0 | 0 | 0 | 0 | 0 | 09/13/2000 | 0 | 07/04/2006 | 0 | MnROAD Low Volume Road | 0 | 0 | 0 | 0 | 0 | 0 | 0 | 0 | 0 | 0 | 0 | 0 | 0 | 0 | 0 | 0 | 0 | 5 | 550 | 0 | 0 | 0 | 0 | 0 | 0 | 0 | 0 | 0 | 0 | 0 | 0 | 0 | 0 | 0 | 0 | 0 | 0 | 0 | 0 | 0 | 0 | 0 | 0 | 26 | 0 | 0 | 8 | 0 | 0 | 0 | 0 | 0 | 0 | 0 | 0 |  |  |  | Severe fatigue area near transition of 26-27 | 26027 | 1127
27-O-2000 | 27 | Outside | Flexible | 10/15/2003 | Stone |  | 0 | 0 | Clay | 0 | 0 | 0 | 0 | 0 | 0 | 0 | 0 | 0 | 0 | 0 | 0 | 09/13/2000 | 0 | 07/04/2006 | 0 | MnROAD Low Volume Road | 0 | 0 | 0 | 0 | 0 | 0 | 0 | 0 | 0 | 0 | 0 | 0 | 0 | 0 | 0 | 0 | 0 | 0 | 0 | 0 | 0 | 0 | 0 | 0 | 0 | 0 | 0 | 0 | 0 | 0 | 0 | 0 | 0 | 0 | 0 | 0 | 0 | 0 | 0 | 0 | 0 | 0 | 0 | 22 | 0 | 0 | 8 | 0 | 0 | 0 | 0 | 0 | 0 | 0 | 0 |  |  |  | Severe fatigue area near transition of 26-27 | 7315 | 1127
27-I-2000 | 27 | Inside | Flexible | 04/21/2004 | Stone |  | 2 | 222 | Clay | 370 | 0 | 0 | 0 | 0 | 0 | 0 | 0 | 0 | 0 | 0 | 0 | 09/13/2000 | 0 | 07/04/2006 | 0 | MnROAD Low Volume Road | 0 | 0 | 0 | 0 | 0 | 0 | 0 | 0 | 0 | 0 | 0 | 0 | 0 | 0 | 0 | 0 | 0 | 5 | 550 | 0 | 0 | 0 | 0 | 0 | 0 | 0 | 0 | 0 | 0 | 0 | 0 | 0 | 0 | 0 | 0 | 0 | 0 | 0 | 0 | 0 | 0 | 0 | 0 | 0 | 0 | 0 | 0 | 0 | 0 | 0 | 0 | 0 | 0 | 0 | 0 |  |  |  | Severe fatigue area near transition of 26-27 | 30310 | 1316
27-O-2000 | 27 | Outside | Flexible | 04/21/2004 | Stone |  | 0 | 0 | Clay | 10 | 0 | 0 | 0 | 0 | 0 | 0 | 0 | 0 | 0 | 0 | 0 | 09/13/2000 | 0 | 07/04/2006 | 0 | MnROAD Low Volume Road | 0 | 0 | 0 | 0 | 0 | 0 | 0 | 0 | 0 | 0 | 0 | 0 | 0 | 0 | 0 | 0 | 0 | 0 | 0 | 0 | 0 | 0 | 0 | 0 | 0 | 0 | 0 | 0 | 0 | 0 | 0 | 0 | 0 | 0 | 0 | 0 | 0 | 0 | 0 | 0 | 0 | 0 | 0 | 0 | 0 | 0 | 0 | 0 | 0 | 0 | 0 | 0 | 0 | 0 | 0 |  |  |  | Severe fatigue area near transition of 26-27 | 8619 | 1316
27-I-2000 | 27 | Inside | Flexible | 05/19/2005 | Stone |  | 225 | 498 | Clay | 577 | 0 | 0 | 0 | 0 | 0 | 0 | 0 | 0 | 0 | 0 | 0 | 09/13/2000 | 0 | 07/04/2006 | 0 | MnROAD Low Volume Road | 0 | 0 | 0 | 0 | 0 | 0 | 0 | 0 | 0 | 0 | 0 | 0 | 0 | 0 | 0 | 0 | 0 | 1 | 90 | 0 | 0 | 0 | 0 | 0 | 0 | 0 | 0 | 0 | 0 | 0 | 0 | 0 | 0 | 0 | 0 | 6 | 0 | 0 | 0 | 0 | 0 | 0 | 0 | 0 | 0 | 0 | 0 | 0 | 0 | 0 | 0 | 0 | 0 | 0 | 0 |  |  |  |  | 34501 | 1709
27-O-2000 | 27 | Outside | Flexible | 05/19/2005 | Stone |  | 123 | 0 | Clay | 0 | 0 | 0 | 0 | 0 | 0 | 0 | 4 | 0 | 0 | 0 | 0 | 09/13/2000 | 0 | 07/04/2006 | 0 | MnROAD Low Volume Road | 0 | 0 | 0 | 0 | 0 | 0 | 0 | 0 | 0 | 0 | 0 | 0 | 0 | 0 | 0 | 0 | 0 | 0 | 0 | 0 | 0 | 0 | 0 | 0 | 0 | 0 | 0 | 0 | 0 | 0 | 0 | 0 | 0 | 0 | 0 | 0 | 0 | 0 | 0 | 0 | 0 | 0 | 0 | 0 | 0 | 0 | 0 | 0 | 0 | 0 | 0 | 0 | 0 | 0 | 0 |  |  |  |  | 10019 | 1709
27-I-2000 | 27 | Inside | Flexible | 10/19/2005 | Stone |  | 91 | 364 | Clay | 28 | 0 | 0 | 0 | 0 | 0 | 0 | 0 | 0 | 0 | 0 | 0 | 09/13/2000 | 0 | 07/04/2006 | 5 | MnROAD Low Volume Road | 0 | 0 | 0 | 0 | 0 | 0 | 0 | 0 | 0 | 0 | 0 | 0 | 0 | 0 | 0 | 0 | 0 | 7 | 510 | 2 | 59 | 2 | 56 | 0 | 0 | 0 | 0 | 0 | 0 | 0 | 0 | 0 | 0 | 0 | 0 | 2 | 0 | 0 | 0 | 0 | 0 | 0 | 0 | 0 | 0 | 0 | 0 | 0 | 0 | 0 | 0 | 0 |  | 0 | 0 |  |  |  |  | 36298 | 1862
27-O-2000 | 27 | Outside | Flexible | 10/19/2005 | Stone |  | 101 | 0 | Clay | 0 | 0 | 0 | 0 | 0 | 0 | 0 | 4 | 0 | 0 | 0 | 0 | 09/13/2000 | 0 | 07/04/2006 | 0 | MnROAD Low Volume Road | 0 | 0 | 0 | 0 | 0 | 0 | 0 | 0 | 0 | 0 | 0 | 0 | 0 | 0 | 0 | 0 | 0 | 0 | 0 | 0 | 0 | 0 | 0 | 0 | 0 | 0 | 0 | 0 | 0 | 0 | 0 | 0 | 0 | 0 | 0 | 0 | 0 | 0 | 0 | 0 | 0 | 0 | 0 | 0 | 0 | 0 | 0 | 0 | 0 | 0 | 0 | 0 |  | 0 | 0 |  |  |  |  | 10833 | 1862
27-I-2000 | 27 | Inside | Flexible | 04/20/2006 | Stone |  | 352 | 290 | Clay | 143 | 0 | 0 | 0 | 0 | 0 | 0 | 3 | 0 | 0 | 0 | 0 | 09/13/2000 | 0 | 07/04/2006 | 2 | MnROAD Low Volume Road | 0 | 0 | 0 | 0 | 0 | 0 | 0 | 0 | 0 | 0 | 0 | 0 | 0 | 0 | 0 | 0 | 0 | 5 | 304 | 4 | 258 | 2 | 56 | 0 | 0 | 0 | 0 | 0 | 0 | 0 | 0 | 0 | 0 | 0 | 0 | 2 | 0 | 0 | 0 | 0 | 0 | 0 | 0 | 0 | 0 | 0 | 0 | 0 | 0 | 0 | 0 | 0 |  | 0 | 0 |  |  |  |  | 40299 | 2045
27-O-2000 | 27 | Outside | Flexible | 04/20/2006 | Stone |  | 115 | 0 | Clay | 60 | 0 | 0 | 0 | 0 | 0 | 0 | 4 | 0 | 0 | 0 | 0 | 09/13/2000 | 0 | 07/04/2006 | 0 | MnROAD Low Volume Road | 0 | 0 | 0 | 0 | 0 | 0 | 0 | 0 | 0 | 0 | 0 | 0 | 0 | 0 | 0 | 0 | 0 | 0 | 0 | 0 | 0 | 0 | 0 | 0 | 0 | 0 | 0 | 0 | 0 | 0 | 0 | 0 | 0 | 0 | 0 | 0 | 0 | 0 | 0 | 0 | 0 | 0 | 0 | 0 | 0 | 0 | 0 | 0 | 0 | 0 | 0 | 0 |  | 0 | 0 |  |  |  |  | 11980 | 2045
27-I-2006 | 27 | Inside | Flexible | 10/30/2006 | Aggregate |  | 0 | 0 | Clay | 0 | 0 | 0 | 0 | 0 | 0 | 0 | 0 | 0 | 0 | 0 | 0 | 07/05/2006 | 0 | 09/15/2009 | 0 | MnROAD Low Volume Road | 0 | 0 | 0 | 0 | 0 | 0 | 0 | 0 | 0 | 0 | 0 | 0 | 0 | 0 | 0 | 0 | 0 | 0 | 0 | 0 | 0 | 0 | 0 | 0 | 0 | 0 | 0 | 0 | 0 | 0 | 0 | 0 | 0 | 0 | 0 | 0 | 0 | 0 | 0 | 0 | 0 | 0 | 0 | 0 | 0 | 0 | 0 | 0 | 0 | 0 | 0 | 0 | 0 | 0 | 0 |  |  |  |  | 1237 | 117
27-O-2006 | 27 | Outside | Flexible | 10/30/2006 | Aggregate |  | 0 | 0 | Clay | 0 | 0 | 0 | 0 | 0 | 0 | 0 | 0 | 0 | 0 | 0 | 0 | 07/05/2006 | 0 | 09/15/2009 | 0 | MnROAD Low Volume Road | 0 | 0 | 0 | 0 | 0 | 0 | 0 | 0 | 0 | 0 | 0 | 0 | 0 | 0 | 0 | 0 | 0 | 0 | 0 | 0 | 0 | 0 | 0 | 0 | 0 | 0 | 0 | 0 | 0 | 0 | 0 | 0 | 0 | 0 | 0 | 0 | 0 | 0 | 0 | 0 | 0 | 0 | 0 | 0 | 0 | 0 | 0 | 0 | 0 | 0 | 0 | 0 | 0 | 0 | 0 |  |  |  |  | 542 | 117
27-I-2006 | 27 | Inside | Flexible | 04/13/2007 | Aggregate |  | 0 | 0 | Clay | 0 | 0 | 0 | 0 | 0 | 0 | 0 | 0 | 0 | 0 | 0 | 0 | 07/05/2006 | 0 | 09/15/2009 | 0 | MnROAD Low Volume Road | 0 | 0 | 0 | 0 | 0 | 0 | 0 | 0 | 0 | 0 | 0 | 0 | 0 | 0 | 0 | 0 | 0 | 0 | 0 | 0 | 0 | 0 | 0 | 0 | 0 | 0 | 0 | 0 | 0 | 0 | 0 | 0 | 0 | 0 | 0 | 0 | 0 | 0 | 0 | 0 | 0 | 0 | 0 | 0 | 0 | 0 | 0 | 0 | 0 | 0 | 0 | 0 | 0 | 0 | 0 |  |  |  | no distress | 5443 | 282
27-O-2006 | 27 | Outside | Flexible | 04/13/2007 | Aggregate |  | 0 | 0 | Clay | 0 | 0 | 0 | 0 | 0 | 0 | 0 | 3 | 0 | 0 | 0 | 0 | 07/05/2006 | 0 | 09/15/2009 | 0 | MnROAD Low Volume Road | 0 | 0 | 0 | 0 | 0 | 0 | 0 | 0 | 0 | 0 | 0 | 0 | 0 | 0 | 0 | 0 | 0 | 0 | 0 | 0 | 0 | 0 | 0 | 0 | 0 | 0 | 0 | 0 | 0 | 0 | 0 | 0 | 0 | 0 | 0 | 0 | 0 | 0 | 0 | 0 | 0 | 0 | 0 | 0 | 0 | 0 | 0 | 0 | 0 | 0 | 0 | 0 | 0 | 0 | 0 |  |  |  |  | 1544 | 282
27-I-2006 | 27 | Inside | Flexible | 11/07/2007 | Aggregate |  | 0 | 0 | Clay | 0 | 0 | 0 | 0 | 0 | 0 | 0 | 0 | 0 | 0 | 0 | 0 | 07/05/2006 | 0 | 09/15/2009 | 0 | MnROAD Low Volume Road | 0 | 0 | 0 | 0 | 0 | 0 | 0 | 0 | 0 | 0 | 0 | 0 | 0 | 0 | 0 | 0 | 0 | 0 | 0 | 0 | 0 | 0 | 0 | 0 | 0 | 0 | 0 | 0 | 0 | 0 | 0 | 0 | 0 | 0 | 0 | 0 | 0 | 0 | 0 | 0 | 0 | 0 | 0 | 0 | 0 | 0 | 0 | 0 | 0 | 0 | 0 | 0 | 0 | 0 | 0 |  |  |  | no distress | 6333 | 490
27-O-2006 | 27 | Outside | Flexible | 11/07/2007 | Aggregate |  | 20 | 0 | Clay | 0 | 0 | 0 | 0 | 0 | 0 | 0 | 3 | 0 | 0 | 0 | 0 | 07/05/2006 | 0 | 09/15/2009 | 0 | MnROAD Low Volume Road | 0 | 0 | 0 | 0 | 0 | 0 | 0 | 0 | 0 | 0 | 0 | 0 | 0 | 0 | 0 | 0 | 0 | 0 | 0 | 0 | 0 | 0 | 0 | 0 | 0 | 0 | 0 | 0 | 0 | 0 | 0 | 0 | 0 | 0 | 0 | 0 | 0 | 0 | 0 | 0 | 0 | 0 | 0 | 0 | 0 | 0 | 0 | 0 | 0 | 0 | 0 | 0 | 0 | 0 | 0 |  |  |  |  | 1763 | 490
27-I-2006 | 27 | Inside | Flexible | 04/14/2008 | Aggregate |  | 0 | 0 | Clay | 0 | 0 | 0 | 0 | 0 | 0 | 0 | 0 | 0 | 0 | 0 | 0 | 07/05/2006 | 0 | 09/15/2009 | 0 | MnROAD Low Volume Road | 0 | 0 | 0 | 0 | 0 | 0 | 0 | 0 | 0 | 0 | 0 | 0 | 0 | 0 | 0 | 0 | 0 | 0 | 0 | 0 | 0 | 0 | 0 | 0 | 0 | 0 | 0 | 0 | 0 | 0 | 0 | 0 | 0 | 0 | 0 | 0 | 0 | 0 | 0 | 0 | 0 | 0 | 0 | 0 | 0 | 0 | 0 | 0 | 0 | 0 | 0 | 0 | 0 | 0 | 0 |  |  |  |  | 10225 | 649
27-O-2006 | 27 | Outside | Flexible | 04/14/2008 | Aggregate |  | 20 | 0 | Clay | 0 | 0 | 0 | 0 | 0 | 0 | 0 | 3 | 0 | 0 | 0 | 0 | 07/05/2006 | 0 | 09/15/2009 | 0 | MnROAD Low Volume Road | 0 | 0 | 0 | 0 | 0 | 0 | 0 | 0 | 0 | 0 | 0 | 0 | 0 | 0 | 0 | 0 | 0 | 0 | 0 | 0 | 0 | 0 | 0 | 0 | 0 | 0 | 0 | 0 | 0 | 0 | 0 | 0 | 0 | 0 | 0 | 0 | 0 | 0 | 0 | 0 | 0 | 0 | 0 | 0 | 0 | 0 | 0 | 0 | 0 | 0 | 0 | 0 | 0 | 0 | 0 |  |  |  |  | 1763 | 649
27-I-2006 | 27 | Inside | Flexible | 05/27/2009 | Aggregate |  | 0 | 0 | Clay | 0 | 0 | 0 | 0 | 0 | 20 | 0 | 0 | 0 | 0 | 0 | 0 | 07/05/2006 | 0 | 09/15/2009 | 0 | MnROAD Low Volume Road | 0 | 0 | 0 | 0 | 0 | 0 | 0 | 0 | 0 | 0 | 0 | 0 | 0 | 0 | 0 | 0 | 0 | 0 | 0 | 0 | 0 | 0 | 0 | 0 | 0 | 0 | 0 | 0 | 0 | 0 | 0 | 0 | 0 | 0 | 0 | 0 | 0 | 0 | 0 | 0 | 0 | 0 | 0 | 0 | 0 | 0 | 0 | 0 | 0 | 0 | 0 | 0 | 0 | 0 | 0 |  |  |  |  | 13520 | 1057
27-O-2006 | 27 | Outside | Flexible | 05/27/2009 | Aggregate |  | 20 | 0 | Clay | 0 | 0 | 0 | 0 | 40 | 0 | 0 | 3 | 0 | 0 | 0 | 0 | 07/05/2006 | 0 | 09/15/2009 | 0 | MnROAD Low Volume Road | 0 | 0 | 0 | 0 | 0 | 1 | 1 | 0 | 0 | 0 | 0 | 0 | 0 | 0 | 0 | 0 | 0 | 0 | 0 | 0 | 0 | 0 | 0 | 0 | 0 | 0 | 0 | 0 | 0 | 0 | 0 | 0 | 0 | 0 | 0 | 0 | 0 | 0 | 0 | 0 | 0 | 0 | 0 | 0 | 0 | 0 | 0 | 0 | 0 | 0 | 0 | 0 | 0 | 0 | 0 |  |  |  |  | 1763 | 1057
27-I-2009 | 27 | Inside | Flexible | 09/16/2009 | Aggregate |  | 0 | 0 | Clay | 0 | 0 | 0 | 0 | 0 | 20 | 0 | 0 | 0 | 0 | 0 | 0 | 09/16/2009 | 0 | 08/09/2017 | 0 | MnROAD Low Volume Road | 0 | 0 | 0 | 0 | 0 | 0 | 0 | 0 | 0 | 0 | 0 | 0 | 0 | 0 | 0 | 0 | 0 | 0 | 0 | 0 | 0 | 0 | 0 | 0 | 0 | 0 | 0 | 0 | 0 | 0 | 0 | 0 | 0 | 0 | 0 | 0 | 0 | 0 | 0 | 0 | 0 | 0 | 0 | 0 | 0 | 0 | 0 | 0 | 0 | 0 | 0 | 0 | 0 | 0 | 0 | [5 empty] | 0
27-O-2009 | 27 | Outside | Flexible | 09/16/2009 | Aggregate |  | 0 | 0 | Clay | 0 | 0 | 0 | 0 | 40 | 0 | 0 | 4 | 0 | 0 | 0 | 0 | 09/16/2009 | 0 | 08/09/2017 | 0 | MnROAD Low Volume Road | 0 | 0 | 0 | 0 | 0 | 1 | 1 | 0 | 0 | 0 | 0 | 0 | 0 | 0 | 0 | 0 | 0 | 0 | 0 | 0 | 0 | 0 | 0 | 0 | 0 | 0 | 0 | 0 | 0 | 0 | 0 | 0 | 0 | 0 | 0 | 0 | 0 | 0 | 0 | 0 | 0 | 0 | 0 | 0 | 0 | 0 | 0 | 0 | 0 | 0 | 0 | 0 | 0 | 0 | 0 | [5 empty] | 0
27-I-2009 | 27 | Inside | Flexible | 09/17/2009 | Aggregate |  | 0 | 0 | Clay | 0 | 0 | 0 | 0 | 0 | 0 | 0 | 0 | 0 | 0 | 0 | 0 | 09/16/2009 | 0 | 08/09/2017 | 0 | MnROAD Low Volume Road | 0 | 0 | 0 | 0 | 0 | 0 | 0 | 0 | 0 | 0 | 0 | 0 | 0 | 0 | 0 | 0 | 0 | 0 | 0 | 0 | 0 | 0 | 0 | 0 | 0 | 0 | 0 | 0 | 0 | 0 | 0 | 0 | 0 | 0 | 0 | 0 | 0 | 0 | 0 | 0 | 0 | 0 | 0 | 0 | 0 | 0 | 0 | 0 | 0 | 0 | 0 | 0 | 0 | 0 | 0 |  |  |  | 1st survey after chip seal |  | 1
27-O-2009 | 27 | Outside | Flexible | 09/17/2009 | Aggregate |  | 0 | 0 | Clay | 0 | 0 | 0 | 0 | 0 | 0 | 0 | 0 | 0 | 0 | 0 | 0 | 09/16/2009 | 0 | 08/09/2017 | 0 | MnROAD Low Volume Road | 0 | 0 | 0 | 0 | 0 | 0 | 0 | 0 | 0 | 0 | 0 | 0 | 0 | 0 | 0 | 0 | 0 | 0 | 0 | 0 | 0 | 0 | 0 | 0 | 0 | 0 | 0 | 0 | 0 | 0 | 0 | 0 | 0 | 0 | 0 | 0 | 0 | 0 | 0 | 0 | 0 | 0 | 0 | 0 | 0 | 0 | 0 | 0 | 0 | 0 | 0 | 0 | 0 | 0 | 0 |  |  |  | 1st survey after chip seal |  | 1
27-I-2009 | 27 | Inside | Flexible | 04/13/2010 | Aggregate |  | 0 | 0 | Clay | 0 | 0 | 0 | 0 | 0 | 0 | 0 | 0 | 0 | 0 | 0 | 0 | 09/16/2009 | 0 | 08/09/2017 | 0 | MnROAD Low Volume Road | 0 | 0 | 0 | 0 | 0 | 0 | 0 | 0 | 0 | 0 | 0 | 0 | 0 | 0 | 0 | 0 | 0 | 0 | 0 | 0 | 0 | 0 | 0 | 0 | 0 | 0 | 0 | 0 | 0 | 0 | 0 | 0 | 0 | 0 | 0 | 0 | 0 | 0 | 0 | 0 | 0 | 0 | 0 | 0 | 0 | 0 | 0 | 0 | 0 | 0 | 0 | 0 | 0 | 0 | 0 |  |  |  |  | 4194 | 209
27-O-2009 | 27 | Outside | Flexible | 04/13/2010 | Aggregate |  | 0 | 0 | Clay | 0 | 0 | 0 | 0 | 0 | 0 | 0 | 0 | 0 | 0 | 0 | 0 | 09/16/2009 | 0 | 08/09/2017 | 0 | MnROAD Low Volume Road | 0 | 0 | 0 | 0 | 0 | 0 | 0 | 0 | 0 | 0 | 0 | 0 | 0 | 0 | 0 | 0 | 0 | 0 | 0 | 0 | 0 | 0 | 0 | 0 | 0 | 0 | 0 | 0 | 0 | 0 | 0 | 0 | 0 | 0 | 0 | 0 | 0 | 0 | 0 | 0 | 0 | 0 | 0 | 0 | 0 | 0 | 0 | 0 | 0 | 0 | 0 | 0 | 0 | 0 | 0 | [5 empty] | 209
27-I-2009 | 27 | Inside | Flexible | 09/24/2010 | Aggregate |  | 0 | 0 | Clay | 0 | 0 | 0 | 0 | 0 | 0 | 0 | 0 | 0 | 0 | 0 | 0 | 09/16/2009 | 0 | 08/09/2017 | 0 | MnROAD Low Volume Road | 0 | 0 | 0 | 0 | 0 | 0 | 0 | 0 | 0 | 0 | 0 | 0 | 0 | 0 | 0 | 0 | 0 | 0 | 0 | 0 | 0 | 0 | 0 | 0 | 0 | 0 | 0 | 0 | 0 | 0 | 0 | 0 | 0 | 0 | 0 | 0 | 0 | 0 | 0 | 0 | 0 | 0 | 0 | 0 | 0 | 0 | 0 | 0 | 0 | 0 | 0 | 0 | 0 | 0 | 0 |  |  |  |  | 6664 | 373
27-O-2009 | 27 | Outside | Flexible | 09/24/2010 | Aggregate |  | 0 | 0 | Clay | 0 | 0 | 0 | 0 | 0 | 0 | 0 | 0 | 0 | 0 | 0 | 0 | 09/16/2009 | 0 | 08/09/2017 | 0 | MnROAD Low Volume Road | 0 | 0 | 0 | 0 | 0 | 0 | 0 | 0 | 0 | 0 | 0 | 0 | 0 | 0 | 0 | 0 | 0 | 0 | 0 | 0 | 0 | 0 | 0 | 0 | 0 | 0 | 0 | 0 | 0 | 0 | 0 | 0 | 0 | 0 | 0 | 0 | 0 | 0 | 0 | 0 | 0 | 0 | 0 | 0 | 0 | 0 | 0 | 0 | 0 | 0 | 0 | 0 | 0 | 0 | 0 | [5 empty] | 373
27-I-2009 | 27 | Inside | Flexible | 04/25/2011 | Aggregate |  | 0 | 0 | Clay | 0 | 0 | 0 | 0 | 0 | 0 | 0 | 0 | 0 | 0 | 0 | 0 | 09/16/2009 | 0 | 08/09/2017 | 0 | MnROAD Low Volume Road | 0 | 0 | 0 | 0 | 0 | 0 | 0 | 0 | 0 | 0 | 0 | 0 | 0 | 0 | 0 | 0 | 0 | 0 | 0 | 0 | 0 | 0 | 0 | 0 | 0 | 0 | 0 | 0 | 0 | 0 | 0 | 0 | 0 | 0 | 0 | 0 | 0 | 0 | 0 | 0 | 0 | 0 | 0 | 0 | 0 | 0 | 0 | 0 | 0 | 0 | 0 | 0 | 0 | 0 | 0 |  |  |  |  | 11410 | 586
27-O-2009 | 27 | Outside | Flexible | 04/25/2011 | Aggregate |  | 0 | 0 | Clay | 0 | 0 | 0 | 0 | 0 | 0 | 0 | 0 | 0 | 0 | 0 | 0 | 09/16/2009 | 0 | 08/09/2017 | 0 | MnROAD Low Volume Road | 0 | 0 | 0 | 0 | 0 | 0 | 0 | 0 | 0 | 0 | 0 | 0 | 0 | 0 | 0 | 0 | 0 | 0 | 0 | 0 | 0 | 0 | 0 | 0 | 0 | 0 | 0 | 0 | 0 | 0 | 0 | 0 | 0 | 0 | 0 | 0 | 0 | 0 | 0 | 0 | 0 | 0 | 0 | 0 | 0 | 0 | 0 | 0 | 0 | 0 | 0 | 0 | 0 | 0 | 0 | [5 empty] | 586
27-I-2009 | 27 | Inside | Flexible | 10/27/2011 | Aggregate |  | 0 | 0 | Clay | 0 | 0 | 0 | 0 | 0 | 0 | 0 | 0 | 0 | 0 | 0 | 0 | 09/16/2009 | 0 | 08/09/2017 | 0 | MnROAD Low Volume Road | 0 | 0 | 0 | 0 | 0 | 0 | 0 | 0 | 0 | 0 | 0 | 0 | 0 | 0 | 0 | 0 | 0 | 0 | 0 | 0 | 0 | 0 | 0 | 0 | 0 | 0 | 0 | 0 | 0 | 0 | 0 | 0 | 0 | 0 | 0 | 0 | 0 | 0 | 0 | 0 | 0 | 0 | 0 | 0 | 0 | 0 | 0 | 0 | 0 | 0 | 0 | 0 | 0 | 0 | 0 |  |  |  |  | 12658 | 771
27-O-2009 | 27 | Outside | Flexible | 10/27/2011 | Aggregate |  | 0 | 0 | Clay | 0 | 0 | 0 | 0 | 0 | 0 | 0 | 0 | 0 | 0 | 0 | 0 | 09/16/2009 | 0 | 08/09/2017 | 0 | MnROAD Low Volume Road | 0 | 0 | 0 | 0 | 0 | 0 | 0 | 0 | 0 | 0 | 0 | 0 | 0 | 0 | 0 | 0 | 0 | 0 | 0 | 0 | 0 | 0 | 0 | 0 | 0 | 0 | 0 | 0 | 0 | 0 | 0 | 0 | 0 | 0 | 0 | 0 | 0 | 0 | 0 | 0 | 0 | 0 | 0 | 0 | 0 | 0 | 0 | 0 | 0 | 0 | 0 | 0 | 0 | 0 | 0 | [5 empty] | 771
27-I-2009 | 27 | Inside | Flexible | 04/26/2012 | Aggregate |  | 0 | 0 | Clay | 0 | 0 | 0 | 0 | 0 | 0 | 0 | 0 | 0 | 0 | 0 | 0 | 09/16/2009 | 0 | 08/09/2017 | 0 | MnROAD Low Volume Road | 0 | 0 | 0 | 0 | 0 | 0 | 0 | 0 | 0 | 0 | 0 | 0 | 0 | 0 | 0 | 0 | 0 | 0 | 0 | 0 | 0 | 0 | 0 | 0 | 0 | 0 | 0 | 0 | 0 | 0 | 0 | 0 | 0 | 0 | 0 | 0 | 0 | 0 | 0 | 0 | 0 | 0 | 0 | 0 | 0 | 0 | 0 | 0 | 0 | 0 | 0 | 0 | 0 | 0 | 0 |  |  |  |  | 17080 | 953
27-O-2009 | 27 | Outside | Flexible | 04/26/2012 | Aggregate |  | 0 | 0 | Clay | 0 | 0 | 0 | 0 | 0 | 0 | 0 | 0 | 0 | 0 | 0 | 0 | 09/16/2009 | 0 | 08/09/2017 | 0 | MnROAD Low Volume Road | 0 | 0 | 0 | 0 | 0 | 0 | 0 | 0 | 0 | 0 | 0 | 0 | 0 | 0 | 0 | 0 | 0 | 0 | 0 | 0 | 0 | 0 | 0 | 0 | 0 | 0 | 0 | 0 | 0 | 0 | 0 | 0 | 0 | 0 | 0 | 0 | 0 | 0 | 0 | 0 | 0 | 0 | 0 | 0 | 0 | 0 | 0 | 0 | 0 | 0 | 0 | 0 | 0 | 0 | 0 | [5 empty] | 953
27-I-2009 | 27 | Inside | Flexible | 10/03/2012 | Aggregate |  | 0 | 0 | Clay | 0 | 0 | 0 | 0 | 0 | 0 | 0 | 0 | 0 | 0 | 0 | 0 | 09/16/2009 | 0 | 08/09/2017 | 0 | MnROAD Low Volume Road | 0 | 0 | 0 | 0 | 0 | 0 | 0 | 0 | 0 | 0 | 0 | 0 | 0 | 0 | 0 | 0 | 0 | 0 | 0 | 0 | 0 | 0 | 0 | 0 | 0 | 0 | 0 | 0 | 0 | 0 | 0 | 0 | 0 | 0 | 0 | 0 | 0 | 0 | 0 | 0 | 0 | 0 | 0 | 0 | 0 | 0 | 0 | 0 | 0 | 0 | 0 | 0 | 0 | 0 | 0 |  |  |  |  | 20021 | 1113
27-O-2009 | 27 | Outside | Flexible | 10/03/2012 | Aggregate |  | 0 | 0 | Clay | 0 | 0 | 0 | 0 | 0 | 0 | 0 | 0 | 0 | 0 | 0 | 0 | 09/16/2009 | 0 | 08/09/2017 | 0 | MnROAD Low Volume Road | 0 | 0 | 0 | 0 | 0 | 0 | 0 | 0 | 0 | 0 | 0 | 0 | 0 | 0 | 0 | 0 | 0 | 0 | 0 | 0 | 0 | 0 | 0 | 0 | 0 | 0 | 0 | 0 | 0 | 0 | 0 | 0 | 0 | 0 | 0 | 0 | 0 | 0 | 0 | 0 | 0 | 0 | 0 | 0 | 0 | 0 | 0 | 0 | 0 | 0 | 0 | 0 | 0 | 0 | 0 | [5 empty] | 1113
27-I-2009 | 27 | Inside | Flexible | 09/27/2013 | Aggregate |  | 0 | 0 | Clay | 0 | 0 | 0 | 0 | 0 | 0 | 0 | 0 | 0 | 0 | 0 | 0 | 09/16/2009 | 0 | 08/09/2017 | 0 | MnROAD Low Volume Road | 0 | 0 | 0 | 0 | 0 | 0 | 0 | 0 | 0 | 0 | 0 | 0 | 0 | 0 | 0 | 0 | 0 | 0 | 0 | 0 | 0 | 0 | 0 | 0 | 0 | 0 | 0 | 0 | 0 | 0 | 0 | 0 | 0 | 0 | 0 | 0 | 0 | 0 | 0 | 0 | 0 | 0 | 0 | 0 | 0 | 0 | 0 | 0 | 0 | 0 | 0 | 0 | 0 | 0 | 0 |  |  |  |  | 26659 | 1472
27-O-2009 | 27 | Outside | Flexible | 09/27/2013 | Aggregate |  | 0 | 0 | Clay | 0 | 0 | 0 | 0 | 0 | 0 | 0 | 0 | 0 | 0 | 0 | 0 | 09/16/2009 | 0 | 08/09/2017 | 0 | MnROAD Low Volume Road | 0 | 0 | 0 | 0 | 0 | 0 | 0 | 0 | 0 | 0 | 0 | 0 | 0 | 0 | 0 | 0 | 0 | 0 | 0 | 0 | 0 | 0 | 0 | 0 | 0 | 0 | 0 | 0 | 0 | 0 | 0 | 0 | 0 | 0 | 0 | 0 | 0 | 0 | 0 | 0 | 0 | 0 | 0 | 0 | 0 | 0 | 0 | 0 | 0 | 0 | 0 | 0 | 0 | 0 | 0 | [5 empty] | 1472
27-I-2009 | 27 | Inside | Flexible | 03/28/2014 | Aggregate |  | 0 | 0 | Clay | 0 | 0 | 0 | 0 | 0 | 0 | 0 | 0 | 0 | 0 | 0 | 0 | 09/16/2009 | 0 | 08/09/2017 | 0 | MnROAD Low Volume Road | 0 | 0 | 0 | 0 | 0 | 0 | 0 | 0 | 0 | 0 | 0 | 0 | 0 | 0 | 0 | 0 | 0 | 0 | 0 | 0 | 0 | 0 | 0 | 0 | 0 | 0 | 0 | 0 | 0 | 0 | 0 | 0 | 0 | 0 | 0 | 0 | 0 | 0 | 0 | 0 | 0 | 0 | 0 | 0 | 0 | 0 | 0 | 0 | 0 | 0 | 0 | 0 | [7 empty] | 30617 | 1654
27-O-2009 | 27 | Outside | Flexible | 03/28/2014 | Aggregate |  | 0 | 0 | Clay | 0 | 0 | 0 | 0 | 0 | 0 | 0 | 0 | 0 | 0 | 0 | 0 | 09/16/2009 | 0 | 08/09/2017 | 0 | MnROAD Low Volume Road | 0 | 0 | 0 | 0 | 0 | 0 | 0 | 0 | 0 | 0 | 0 | 0 | 0 | 0 | 0 | 0 | 0 | 0 | 0 | 0 | 0 | 0 | 0 | 0 | 0 | 0 | 0 | 0 | 0 | 0 | 0 | 0 | 0 | 0 | 0 | 0 | 0 | 0 | 0 | 0 | 0 | 0 | 0 | 0 | 0 | 0 | 0 | 0 | 0 | 0 | 0 | 0 | [8 empty] | 1654
27-I-2009 | 27 | Inside | Flexible | 05/27/2015 | Aggregate |  | 80 | 0 | Clay | 0 | 0 | 0 | 0 | 0 | 0 | 0 | 0 | 0 | 0 | 0 | 0 | 09/16/2009 | 0 | 08/09/2017 | 5 | MnROAD Low Volume Road | 0 | 0 | 0 | 0 | 0 | 0 | 0 | 0 | 0 | 0 | 0 | 0 | 0 | 0 | 0 | 0 | 0 | 0 | 0 | 0 | 0 | 0 | 0 | 0 | 0 | 0 | 0 | 0 | 0 | 0 | 0 | 0 | 0 | 0 | 0 | 0 | 0 | 0 | 0 | 0 | 0 | 0 | 0 | 0 | 0 | 0 | 0 | 0 | 0 | 0 | 0 | 0 | 0 | 0 | 0 | 0 | 0 | 0 |  | 41066 | 2079
27-O-2009 | 27 | Outside | Flexible | 05/27/2015 | Aggregate |  | 0 | 0 | Clay | 0 | 0 | 0 | 0 | 0 | 0 | 0 | 0 | 0 | 0 | 0 | 0 | 09/16/2009 | 0 | 08/09/2017 | 0 | MnROAD Low Volume Road | 0 | 0 | 0 | 0 | 0 | 0 | 0 | 0 | 0 | 0 | 0 | 0 | 0 | 0 | 0 | 0 | 0 | 0 | 0 | 0 | 0 | 0 | 0 | 0 | 0 | 0 | 0 | 0 | 0 | 0 | 0 | 0 | 0 | 0 | 0 | 0 | 0 | 0 | 0 | 0 | 0 | 0 | 0 | 0 | 0 | 0 | 0 | 0 | 0 | 0 | 0 | 0 | 0 | 0 | 0 | 0 | 0 | 0 |  |  | 2079
27-I-2009 | 27 | Inside | Flexible | 11/05/2015 | Aggregate |  | 87 | 0 | Clay | 0 | 0 | 0 | 0 | 0 | 0 | 0 | 0 | 0 | 0 | 0 | 0 | 09/16/2009 | 0 | 08/09/2017 | 5 | MnROAD Low Volume Road | 0 | 0 | 0 | 0 | 0 | 0 | 0 | 0 | 0 | 0 | 0 | 0 | 0 | 0 | 0 | 0 | 0 | 0 | 0 | 0 | 0 | 0 | 0 | 0 | 0 | 0 | 0 | 0 | 0 | 0 | 0 | 0 | 0 | 0 | 0 | 0 | 0 | 0 | 0 | 0 | 0 | 0 | 0 | 0 | 0 | 0 | 0 | 0 | 0 | 0 | 0 | 0 | 0 | 0 | 0 | 0 | 0 | 0 |  | 43349 | 2241
27-O-2009 | 27 | Outside | Flexible | 11/05/2015 | Aggregate |  | 0 | 0 | Clay | 0 | 0 | 0 | 0 | 0 | 0 | 0 | 0 | 0 | 0 | 0 | 0 | 09/16/2009 | 0 | 08/09/2017 | 0 | MnROAD Low Volume Road | 0 | 0 | 0 | 0 | 0 | 0 | 0 | 0 | 0 | 0 | 0 | 0 | 0 | 0 | 0 | 0 | 0 | 0 | 0 | 0 | 0 | 0 | 0 | 0 | 0 | 0 | 0 | 0 | 0 | 0 | 0 | 0 | 0 | 0 | 0 | 0 | 0 | 0 | 0 | 0 | 0 | 0 | 0 | 0 | 0 | 0 | 0 | 0 | 0 | 0 | 0 | 0 | 0 | 0 | 0 | 0 | 0 | 0 |  |  | 2241
27-I-2009 | 27 | Inside | Flexible | 03/11/2016 | Aggregate |  | 213 | 162 | Clay | 197 | 0 | 0 | 0 | 0 | 0 | 0 | 4 | 0 | 0 | 0 | 0 | 09/16/2009 | 0 | 08/09/2017 | 0 | MnROAD Low Volume Road | 0 | 0 | 0 | 0 | 0 | 0 | 0 | 0 | 0 | 0 | 0 | 0 | 0 | 0 | 0 | 0 | 0 | 0 | 0 | 0 | 0 | 0 | 0 | 0 | 0 | 0 | 0 | 0 | 0 | 0 | 0 | 0 | 0 | 0 | 0 | 0 | 0 | 0 | 1 | 25 | 0 | 0 | 0 | 0 | 0 | 0 | 0 | 0 | 0 | 0 | 0 | 0 | 0 | 0 | 0 | 0 | 0 | 0 |  | 46332 | 2368
27-O-2009 | 27 | Outside | Flexible | 03/11/2016 | Aggregate |  | 0 | 0 | Clay | 0 | 0 | 0 | 0 | 0 | 0 | 0 | 0 | 0 | 0 | 0 | 0 | 09/16/2009 | 0 | 08/09/2017 | 0 | MnROAD Low Volume Road | 0 | 0 | 0 | 0 | 0 | 0 | 0 | 0 | 0 | 0 | 0 | 0 | 0 | 0 | 0 | 0 | 0 | 0 | 0 | 0 | 0 | 0 | 0 | 0 | 0 | 0 | 0 | 0 | 0 | 0 | 0 | 0 | 0 | 0 | 0 | 0 | 0 | 0 | 0 | 0 | 0 | 0 | 0 | 0 | 0 | 0 | 0 | 0 | 0 | 0 | 0 | 0 | 0 | 0 | 0 | 0 | 0 | 0 |  |  | 2368
27-I-2009 | 27 | Inside | Flexible | 05/04/2017 | Aggregate |  | 232 | 272 | Clay | 197 | 0 | 0 | 0 | 0 | 0 | 0 | 4 | 50 | 0 | 0 | 0 | 09/16/2009 | 0 | 08/09/2017 | 0 | MnROAD Low Volume Road | 0 | 0 | 0 | 0 | 0 | 0 | 0 | 0 | 0 | 0 | 0 | 0 | 0 | 0 | 0 | 0 | 0 | 0 | 0 | 1 | 580 | 0 | 0 | 0 | 0 | 0 | 0 | 0 | 0 | 0 | 0 | 0 | 0 | 0 | 0 | 0 | 0 | 0 | 1 | 25 | 0 | 0 | 0 | 0 | 0 | 0 | 0 | 0 | 0 | 0 | 0 | 0 | 0 | 0 | 0 | 0 | 0 | 0 | 0 | 58134 | 2787
27-O-2009 | 27 | Outside | Flexible | 05/04/2017 | Aggregate |  | 0 | 0 | Clay | 0 | 0 | 0 | 0 | 0 | 0 | 0 | 0 | 0 | 0 | 0 | 0 | 09/16/2009 | 0 | 08/09/2017 | 0 | MnROAD Low Volume Road | 0 | 0 | 0 | 0 | 0 | 0 | 0 | 0 | 0 | 0 | 0 | 0 | 0 | 0 | 0 | 0 | 0 | 0 | 0 | 0 | 0 | 0 | 0 | 0 | 0 | 0 | 0 | 0 | 0 | 0 | 0 | 0 | 0 | 0 | 0 | 0 | 0 | 0 | 0 | 0 | 0 | 0 | 0 | 0 | 0 | 0 | 0 | 0 | 0 | 0 | 0 | 0 | 0 | 0 | 0 | 0 | 0 | 0 | 0 |  | 2787
28-I-1991 | 28 | Inside | Flexible | 02/11/1994 | Aggregate |  | 0 | 0 | Clay | 0 | 0 | 0 | 0 | 0 | 0 | 0 | 0 | 0 | 0 | 0 | 0 | 07/17/1991 | 0 | 08/11/1999 | 0 | MnROAD Low Volume Road | 0 | 0 | 0 | 0 | 0 | 0 | 0 | 0 | 0 | 0 | 0 | 0 | 0 | 0 | 0 | 0 | 0 | 0 | 0 | 0 | 0 | 0 | 0 | 0 | 0 | 0 | 0 | 0 | 0 | 0 | 0 | 0 | 0 | 0 | 0 | 0 | 0 | 0 | 0 | 0 | 0 | 0 | 0 | 0 | 0 | 0 | 0 | 0 | 0 | 0 | 0 | 0 | 0 | 0 | 0 | [5 empty] | 940
28-O-1991 | 28 | Outside | Flexible | 02/11/1994 | Aggregate |  | 0 | 0 | Clay | 0 | 0 | 0 | 0 | 0 | 0 | 0 | 0 | 0 | 0 | 0 | 0 | 07/17/1991 | 0 | 08/11/1999 | 0 | MnROAD Low Volume Road | 0 | 0 | 0 | 0 | 0 | 0 | 0 | 0 | 0 | 0 | 0 | 0 | 0 | 0 | 0 | 0 | 0 | 0 | 0 | 0 | 0 | 0 | 0 | 0 | 0 | 0 | 0 | 0 | 0 | 0 | 0 | 0 | 0 | 0 | 0 | 0 | 0 | 0 | 0 | 0 | 0 | 0 | 0 | 0 | 0 | 0 | 0 | 0 | 0 | 0 | 0 | 0 | 0 | 0 | 0 | [5 empty] | 940
28-I-1991 | 28 | Inside | Flexible | 10/21/1994 | Aggregate |  | 0 | 0 | Clay | 0 | 0 | 0 | 0 | 0 | 0 | 0 | 0 | 0 | 0 | 0 | 0 | 07/17/1991 | 0 | 08/11/1999 | 0 | MnROAD Low Volume Road | 0 | 0 | 0 | 0 | 0 | 0 | 0 | 0 | 0 | 0 | 0 | 0 | 0 | 0 | 0 | 0 | 0 | 0 | 0 | 0 | 0 | 0 | 0 | 0 | 0 | 0 | 0 | 0 | 0 | 0 | 0 | 0 | 0 | 0 | 0 | 0 | 0 | 0 | 0 | 0 | 0 | 0 | 0 | 0 | 0 | 0 | 0 | 0 | 0 | 0 | 0 | 0 | 0 | 0 | 0 |  |  |  |  | 1734 | 1192
28-O-1991 | 28 | Outside | Flexible | 10/21/1994 | Aggregate |  | 0 | 0 | Clay | 0 | 0 | 0 | 0 | 0 | 0 | 0 | 0 | 0 | 0 | 0 | 0 | 07/17/1991 | 0 | 08/11/1999 | 0 | MnROAD Low Volume Road | 0 | 0 | 0 | 0 | 0 | 0 | 0 | 0 | 0 | 0 | 0 | 0 | 0 | 0 | 0 | 0 | 0 | 0 | 0 | 0 | 0 | 0 | 0 | 0 | 0 | 0 | 0 | 0 | 0 | 0 | 0 | 0 | 0 | 0 | 0 | 0 | 0 | 0 | 0 | 0 | 0 | 0 | 0 | 0 | 0 | 0 | 0 | 0 | 0 | 0 | 0 | 0 | 0 | 0 | 0 |  |  |  |  | 512 | 1192
28-I-1991 | 28 | Inside | Flexible | 04/20/1995 | Aggregate |  | 0 | 0 | Clay | 0 | 0 | 0 | 0 | 0 | 0 | 0 | 0 | 0 | 0 | 0 | 0 | 07/17/1991 | 0 | 08/11/1999 | 0 | MnROAD Low Volume Road | 0 | 0 | 0 | 0 | 0 | 0 | 0 | 0 | 0 | 0 | 0 | 0 | 0 | 0 | 0 | 0 | 0 | 0 | 0 | 0 | 0 | 0 | 0 | 0 | 0 | 0 | 0 | 0 | 0 | 0 | 0 | 0 | 0 | 0 | 0 | 0 | 0 | 0 | 0 | 0 | 0 | 0 | 0 | 0 | 0 | 0 | 0 | 0 | 0 | 0 | 0 | 0 | 0 | 0 | 0 |  |  |  |  | 5461 | 1373
28-O-1991 | 28 | Outside | Flexible | 04/20/1995 | Aggregate |  | 0 | 0 | Clay | 0 | 0 | 0 | 0 | 0 | 0 | 0 | 0 | 0 | 0 | 0 | 0 | 07/17/1991 | 0 | 08/11/1999 | 0 | MnROAD Low Volume Road | 0 | 0 | 0 | 0 | 0 | 0 | 0 | 0 | 0 | 0 | 0 | 0 | 0 | 0 | 0 | 0 | 0 | 0 | 0 | 0 | 0 | 0 | 0 | 0 | 0 | 0 | 0 | 0 | 0 | 0 | 0 | 0 | 0 | 0 | 0 | 0 | 0 | 0 | 0 | 0 | 0 | 0 | 0 | 0 | 0 | 0 | 0 | 0 | 0 | 0 | 0 | 0 | 0 | 0 | 0 |  |  |  |  | 1658 | 1373
28-I-1991 | 28 | Inside | Flexible | 11/04/1995 | Aggregate |  | 0 | 0 | Clay | 0 | 0 | 0 | 0 | 0 | 0 | 0 | 0 | 0 | 0 | 0 | 0 | 07/17/1991 | 0 | 08/11/1999 | 0 | MnROAD Low Volume Road | 0 | 0 | 0 | 0 | 0 | 0 | 0 | 0 | 0 | 0 | 0 | 0 | 0 | 0 | 0 | 0 | 0 | 0 | 0 | 0 | 0 | 0 | 0 | 0 | 0 | 0 | 0 | 0 | 0 | 0 | 0 | 0 | 0 | 0 | 0 | 0 | 0 | 0 | 0 | 0 | 0 | 0 | 0 | 0 | 0 | 0 | 0 | 0 | 0 | 0 | 0 | 0 | 0 | 0 | 0 |  |  |  |  | 9740 | 1571
28-O-1991 | 28 | Outside | Flexible | 11/04/1995 | Aggregate |  | 0 | 0 | Clay | 0 | 0 | 0 | 0 | 0 | 0 | 0 | 0 | 0 | 0 | 0 | 0 | 07/17/1991 | 0 | 08/11/1999 | 0 | MnROAD Low Volume Road | 0 | 0 | 0 | 0 | 0 | 0 | 0 | 0 | 0 | 0 | 0 | 0 | 0 | 0 | 0 | 0 | 0 | 0 | 0 | 0 | 0 | 0 | 0 | 0 | 0 | 0 | 0 | 0 | 0 | 0 | 0 | 0 | 0 | 0 | 0 | 0 | 0 | 0 | 0 | 0 | 0 | 0 | 0 | 0 | 0 | 0 | 0 | 0 | 0 | 0 | 0 | 0 | 0 | 0 | 0 |  |  |  |  | 3317 | 1571
28-I-1991 | 28 | Inside | Flexible | 02/06/1996 | Aggregate |  | 0 | 0 | Clay | 0 | 0 | 0 | 0 | 0 | 0 | 0 | 0 | 0 | 0 | 0 | 0 | 07/17/1991 | 0 | 08/11/1999 | 0 | MnROAD Low Volume Road | 0 | 0 | 0 | 0 | 0 | 1 | 12 | 0 | 0 | 0 | 0 | 0 | 0 | 0 | 0 | 0 | 0 | 0 | 0 | 0 | 0 | 0 | 0 | 0 | 0 | 0 | 0 | 0 | 0 | 0 | 0 | 0 | 0 | 0 | 0 | 0 | 0 | 0 | 0 | 0 | 0 | 0 | 0 | 0 | 0 | 0 | 0 | 0 | 0 | 0 | 0 | 0 | 0 | 0 | 0 |  |  |  |  | 11828 | 1665
28-O-1991 | 28 | Outside | Flexible | 02/06/1996 | Aggregate |  | 0 | 0 | Clay | 0 | 0 | 0 | 0 | 0 | 0 | 0 | 0 | 0 | 0 | 0 | 0 | 07/17/1991 | 0 | 08/11/1999 | 0 | MnROAD Low Volume Road | 0 | 0 | 0 | 0 | 0 | 0 | 0 | 0 | 0 | 0 | 0 | 0 | 0 | 0 | 0 | 0 | 0 | 0 | 0 | 0 | 0 | 0 | 0 | 0 | 0 | 0 | 0 | 0 | 0 | 0 | 0 | 0 | 0 | 0 | 0 | 0 | 0 | 0 | 0 | 0 | 0 | 0 | 0 | 0 | 0 | 0 | 0 | 0 | 0 | 0 | 0 | 0 | 0 | 0 | 0 |  |  |  |  | 3918 | 1665
28-I-1991 | 28 | Inside | Flexible | 03/12/1996 | Aggregate |  | 0 | 0 | Clay | 0 | 0 | 0 | 0 | 0 | 0 | 0 | 0 | 0 | 0 | 0 | 0 | 07/17/1991 | 0 | 08/11/1999 | 0 | MnROAD Low Volume Road | 0 | 0 | 0 | 0 | 0 | 22 | 151 | 0 | 0 | 0 | 0 | 0 | 0 | 0 | 0 | 0 | 0 | 0 | 0 | 0 | 0 | 0 | 0 | 0 | 0 | 0 | 0 | 0 | 0 | 0 | 0 | 0 | 0 | 0 | 0 | 0 | 0 | 0 | 0 | 0 | 0 | 0 | 0 | 0 | 0 | 0 | 0 | 0 | 0 | 0 | 0 | 0 | 0 | 0 | 0 |  |  |  |  | 12611 | 1700
28-O-1991 | 28 | Outside | Flexible | 03/12/1996 | Aggregate |  | 0 | 0 | Clay | 0 | 0 | 0 | 0 | 0 | 0 | 0 | 0 | 0 | 0 | 0 | 0 | 07/17/1991 | 0 | 08/11/1999 | 0 | MnROAD Low Volume Road | 0 | 0 | 0 | 0 | 0 | 27 | 273 | 0 | 0 | 0 | 0 | 0 | 0 | 0 | 0 | 0 | 0 | 0 | 0 | 0 | 0 | 0 | 0 | 0 | 0 | 0 | 0 | 0 | 0 | 0 | 0 | 0 | 0 | 0 | 0 | 0 | 0 | 0 | 0 | 0 | 0 | 0 | 0 | 0 | 0 | 0 | 0 | 0 | 0 | 0 | 0 | 0 | 0 | 0 | 0 |  |  |  |  | 4234 | 1700
28-I-1991 | 28 | Inside | Flexible | 04/29/1996 | Aggregate |  | 0 | 0 | Clay | 0 | 0 | 0 | 0 | 0 | 0 | 0 | 0 | 0 | 0 | 0 | 0 | 07/17/1991 | 0 | 08/11/1999 | 0 | MnROAD Low Volume Road | 0 | 0 | 0 | 0 | 0 | 25 | 168 | 0 | 0 | 0 | 0 | 0 | 0 | 0 | 0 | 0 | 0 | 0 | 0 | 0 | 0 | 0 | 0 | 0 | 0 | 0 | 0 | 0 | 0 | 0 | 0 | 0 | 0 | 0 | 0 | 0 | 0 | 0 | 0 | 0 | 0 | 0 | 0 | 0 | 0 | 0 | 0 | 0 | 0 | 0 | 0 | 0 | 0 | 0 | 0 |  |  |  |  | 14186 | 1748
28-O-1991 | 28 | Outside | Flexible | 04/29/1996 | Aggregate |  | 0 | 0 | Clay | 0 | 0 | 0 | 0 | 0 | 0 | 0 | 0 | 0 | 0 | 0 | 0 | 07/17/1991 | 0 | 08/11/1999 | 0 | MnROAD Low Volume Road | 0 | 0 | 0 | 0 | 0 | 27 | 273 | 0 | 0 | 0 | 0 | 0 | 0 | 0 | 0 | 0 | 0 | 0 | 0 | 0 | 0 | 0 | 0 | 0 | 0 | 0 | 0 | 0 | 0 | 0 | 0 | 0 | 0 | 0 | 0 | 0 | 0 | 0 | 0 | 0 | 0 | 0 | 0 | 0 | 0 | 0 | 0 | 0 | 0 | 0 | 0 | 0 | 0 | 0 | 0 |  |  |  |  | 4746 | 1748
28-I-1991 | 28 | Inside | Flexible | 11/13/1996 | Aggregate |  | 0 | 0 | Clay | 0 | 0 | 0 | 0 | 0 | 0 | 0 | 0 | 0 | 0 | 0 | 0 | 07/17/1991 | 0 | 08/11/1999 | 0 | MnROAD Low Volume Road | 0 | 0 | 0 | 0 | 0 | 25 | 168 | 0 | 0 | 0 | 0 | 0 | 0 | 0 | 0 | 0 | 0 | 0 | 0 | 0 | 0 | 0 | 0 | 0 | 0 | 0 | 0 | 0 | 0 | 0 | 0 | 0 | 0 | 0 | 0 | 0 | 0 | 0 | 0 | 0 | 0 | 0 | 0 | 0 | 0 | 0 | 0 | 0 | 0 | 0 | 0 | 0 | 0 | 0 | 0 |  |  |  |  | 18703 | 1946
28-O-1991 | 28 | Outside | Flexible | 11/13/1996 | Aggregate |  | 0 | 0 | Clay | 0 | 0 | 0 | 0 | 0 | 0 | 0 | 0 | 0 | 0 | 0 | 0 | 07/17/1991 | 0 | 08/11/1999 | 0 | MnROAD Low Volume Road | 0 | 0 | 0 | 0 | 0 | 27 | 273 | 0 | 0 | 0 | 0 | 0 | 0 | 0 | 0 | 0 | 0 | 0 | 0 | 0 | 0 | 0 | 0 | 0 | 0 | 0 | 0 | 0 | 0 | 0 | 0 | 0 | 0 | 0 | 0 | 0 | 0 | 0 | 0 | 0 | 0 | 0 | 0 | 0 | 0 | 0 | 0 | 0 | 0 | 0 | 0 | 0 | 0 | 0 | 0 |  |  |  |  | 6275 | 1946
28-I-1991 | 28 | Inside | Flexible | 04/30/1997 | Aggregate |  | 139 | 0 | Clay | 0 | 0 | 0 | 0 | 0 | 0 | 0 | 0 | 0 | 0 | 0 | 0 | 07/17/1991 | 0 | 08/11/1999 | 0 | MnROAD Low Volume Road | 0 | 0 | 0 | 0 | 0 | 25 | 168 | 0 | 0 | 0 | 0 | 0 | 0 | 0 | 0 | 0 | 0 | 0 | 0 | 0 | 0 | 0 | 0 | 0 | 0 | 0 | 0 | 0 | 0 | 0 | 0 | 0 | 0 | 0 | 0 | 0 | 0 | 0 | 0 | 0 | 0 | 0 | 0 | 0 | 0 | 0 | 0 | 0 | 0 | 0 | 0 | 0 | 0 | 0 | 0 |  |  |  |  | 22932 | 2114
28-O-1991 | 28 | Outside | Flexible | 04/30/1997 | Aggregate |  | 40 | 0 | Clay | 0 | 0 | 0 | 0 | 0 | 0 | 0 | 0 | 0 | 0 | 0 | 0 | 07/17/1991 | 0 | 08/11/1999 | 0 | MnROAD Low Volume Road | 0 | 0 | 0 | 0 | 0 | 27 | 273 | 0 | 0 | 0 | 0 | 0 | 0 | 0 | 0 | 0 | 0 | 0 | 0 | 0 | 0 | 0 | 0 | 0 | 0 | 0 | 0 | 0 | 0 | 0 | 0 | 0 | 0 | 0 | 0 | 0 | 0 | 0 | 0 | 0 | 0 | 0 | 0 | 0 | 0 | 0 | 0 | 0 | 0 | 0 | 0 | 0 | 0 | 0 | 0 |  |  |  |  | 7421 | 2114
28-I-1991 | 28 | Inside | Flexible | 11/15/1997 | Aggregate |  | 210 | 0 | Clay | 0 | 0 | 0 | 0 | 0 | 0 | 0 | 0 | 0 | 0 | 0 | 0 | 07/17/1991 | 0 | 08/11/1999 | 0 | MnROAD Low Volume Road | 0 | 0 | 0 | 0 | 0 | 25 | 168 | 0 | 0 | 0 | 0 | 0 | 0 | 0 | 0 | 0 | 0 | 0 | 0 | 0 | 0 | 0 | 0 | 0 | 0 | 0 | 0 | 0 | 0 | 0 | 0 | 0 | 0 | 0 | 0 | 0 | 0 | 0 | 0 | 0 | 0 | 0 | 0 | 0 | 0 | 0 | 0 | 0 | 0 | 0 | 0 | 0 | 0 | 0 | 0 |  |  |  |  | 26222 | 2313
28-O-1991 | 28 | Outside | Flexible | 11/15/1997 | Aggregate |  | 50 | 0 | Clay | 0 | 0 | 0 | 0 | 0 | 0 | 0 | 0 | 0 | 0 | 0 | 0 | 07/17/1991 | 0 | 08/11/1999 | 0 | MnROAD Low Volume Road | 0 | 0 | 0 | 0 | 0 | 27 | 273 | 0 | 0 | 0 | 0 | 0 | 0 | 0 | 0 | 0 | 0 | 0 | 0 | 0 | 0 | 0 | 0 | 0 | 0 | 0 | 0 | 0 | 0 | 0 | 0 | 0 | 0 | 0 | 0 | 0 | 0 | 0 | 0 | 0 | 0 | 0 | 0 | 0 | 0 | 0 | 0 | 0 | 0 | 0 | 0 | 0 | 0 | 0 | 0 |  |  |  |  | 8464 | 2313
28-I-1991 | 28 | Inside | Flexible | 04/29/1998 | Aggregate |  | 272 | 20 | Clay | 72 | 0 | 0 | 0 | 0 | 0 | 0 | 0 | 0 | 0 | 0 | 0 | 07/17/1991 | 0 | 08/11/1999 | 0 | MnROAD Low Volume Road | 0 | 0 | 0 | 0 | 0 | 25 | 168 | 0 | 0 | 0 | 0 | 0 | 0 | 0 | 0 | 0 | 0 | 2 | 104 | 0 | 0 | 0 | 0 | 0 | 0 | 0 | 0 | 0 | 0 | 0 | 0 | 0 | 0 | 0 | 0 | 0 | 0 | 0 | 0 | 0 | 0 | 0 | 0 | 0 | 0 | 0 | 0 | 0 | 0 | 0 | 0 | 0 | 0 | 0 | 0 |  |  |  |  | 28892 | 2478
28-O-1991 | 28 | Outside | Flexible | 04/29/1998 | Aggregate |  | 66 | 31 | Clay | 0 | 0 | 0 | 0 | 0 | 0 | 0 | 0 | 0 | 0 | 0 | 0 | 07/17/1991 | 0 | 08/11/1999 | 0 | MnROAD Low Volume Road | 0 | 0 | 0 | 0 | 0 | 27 | 273 | 0 | 0 | 0 | 0 | 0 | 0 | 0 | 0 | 0 | 0 | 0 | 0 | 0 | 0 | 0 | 0 | 0 | 0 | 0 | 0 | 0 | 0 | 0 | 0 | 0 | 0 | 0 | 0 | 0 | 0 | 0 | 0 | 0 | 0 | 0 | 0 | 0 | 0 | 0 | 0 | 0 | 0 | 0 | 0 | 0 | 0 | 0 | 0 |  |  |  |  | 8918 | 2478
28-I-1991 | 28 | Inside | Flexible | 10/02/1998 | Aggregate |  | 333 | 64 | Clay | 103 | 0 | 0 | 0 | 0 | 0 | 0 | 0 | 0 | 0 | 0 | 0 | 07/17/1991 | 0 | 08/11/1999 | 0 | MnROAD Low Volume Road | 0 | 0 | 0 | 0 | 0 | 25 | 168 | 0 | 0 | 0 | 0 | 0 | 0 | 0 | 0 | 0 | 0 | 3 | 192 | 0 | 0 | 0 | 0 | 0 | 0 | 0 | 0 | 0 | 0 | 0 | 0 | 0 | 0 | 0 | 0 | 0 | 0 | 0 | 0 | 0 | 0 | 0 | 0 | 0 | 0 | 0 | 0 | 0 | 0 | 0 | 0 | 0 | 0 | 0 | 0 |  |  |  |  | 33787 | 2634
28-O-1991 | 28 | Outside | Flexible | 10/02/1998 | Aggregate |  | 171 | 50 | Clay | 0 | 0 | 0 | 0 | 0 | 0 | 0 | 0 | 0 | 0 | 0 | 0 | 07/17/1991 | 0 | 08/11/1999 | 0 | MnROAD Low Volume Road | 0 | 0 | 0 | 0 | 0 | 27 | 273 | 0 | 0 | 0 | 0 | 0 | 0 | 0 | 0 | 0 | 0 | 0 | 0 | 0 | 0 | 0 | 0 | 0 | 0 | 0 | 0 | 0 | 0 | 0 | 0 | 0 | 0 | 0 | 0 | 0 | 0 | 0 | 0 | 0 | 0 | 0 | 0 | 0 | 0 | 0 | 0 | 0 | 0 | 0 | 0 | 0 | 0 | 0 | 0 |  |  |  |  | 10054 | 2634
28-I-1991 | 28 | Inside | Flexible | 04/20/1999 | Aggregate |  | 328 | 72 | Clay | 118 | 0 | 0 | 0 | 0 | 0 | 0 | 0 | 0 | 0 | 0 | 0 | 07/17/1991 | 0 | 08/11/1999 | 0 | MnROAD Low Volume Road | 0 | 0 | 0 | 0 | 0 | 9 | 38 | 18 | 145 | 0 | 0 | 0 | 0 | 0 | 0 | 0 | 0 | 3 | 192 | 0 | 0 | 0 | 0 | 0 | 0 | 0 | 0 | 0 | 0 | 0 | 0 | 0 | 0 | 0 | 0 | 0 | 0 | 0 | 0 | 0 | 0 | 0 | 0 | 0 | 0 | 0 | 0 | 0 | 0 | 0 | 0 | 0 | 0 | 0 | 0 |  |  |  |  | 38111 | 2834
28-O-1991 | 28 | Outside | Flexible | 04/20/1999 | Aggregate |  | 211 | 52 | Clay | 0 | 0 | 0 | 0 | 0 | 0 | 0 | 0 | 0 | 0 | 0 | 0 | 07/17/1991 | 0 | 08/11/1999 | 0 | MnROAD Low Volume Road | 0 | 0 | 0 | 0 | 0 | 8 | 55 | 20 | 206 | 1 | 12 | 0 | 0 | 0 | 0 | 0 | 0 | 0 | 0 | 0 | 0 | 0 | 0 | 0 | 0 | 0 | 0 | 0 | 0 | 0 | 0 | 0 | 0 | 0 | 0 | 0 | 0 | 0 | 0 | 0 | 0 | 0 | 0 | 0 | 0 | 0 | 0 | 0 | 0 | 0 | 0 | 0 | 0 | 0 | 0 |  |  |  |  | 11458 | 2834
28-I-1999 | 28 | Inside | Flexible | 08/15/1999 | Aggregate |  | 330 | 80 | Clay | 124 | 0 | 0 | 0 | 0 | 0 | 0 | 0 | 0 | 0 | 0 | 0 | 08/12/1999 | 0 | 07/07/2006 | 0 | MnROAD Low Volume Road | 0 | 0 | 0 | 0 | 0 | 9 | 38 | 18 | 145 | 0 | 0 | 0 | 0 | 0 | 0 | 0 | 0 | 3 | 192 | 0 | 0 | 0 | 0 | 0 | 0 | 0 | 0 | 0 | 0 | 0 | 0 | 0 | 0 | 0 | 0 | 0 | 0 | 0 | 0 | 0 | 0 | 0 | 0 | 0 | 0 | 0 | 0 | 0 | 0 | 0 | 0 | 0 | 0 | 0 | 0 |  |  |  | Created data for analysis for new construction done |  | 3
28-O-1999 | 28 | Outside | Flexible | 08/15/1999 | Aggregate |  | 306 | 65 | Clay | 0 | 0 | 0 | 0 | 0 | 0 | 0 | 0 | 0 | 0 | 0 | 0 | 08/12/1999 | 0 | 07/07/2006 | 0 | MnROAD Low Volume Road | 0 | 0 | 0 | 0 | 0 | 8 | 55 | 20 | 206 | 1 | 12 | 0 | 0 | 0 | 0 | 0 | 0 | 0 | 0 | 0 | 0 | 0 | 0 | 0 | 0 | 0 | 0 | 0 | 0 | 0 | 0 | 0 | 0 | 0 | 0 | 0 | 0 | 0 | 0 | 0 | 0 | 0 | 0 | 0 | 0 | 0 | 0 | 0 | 0 | 0 | 0 | 0 | 0 | 0 | 0 |  |  |  | Created data for analysis for new construction done |  | 3
28-I-1999 | 28 | Inside | Flexible | 08/16/1999 | Aggregate |  | 0 | 0 | Clay | 0 | 0 | 0 | 0 | 0 | 0 | 0 | 0 | 0 | 0 | 0 | 0 | 08/12/1999 | 0 | 07/07/2006 | 0 | MnROAD Low Volume Road | 0 | 0 | 0 | 0 | 0 | 0 | 0 | 0 | 0 | 0 | 0 | 0 | 0 | 0 | 0 | 0 | 0 | 0 | 0 | 0 | 0 | 0 | 0 | 0 | 0 | 0 | 0 | 0 | 0 | 0 | 0 | 0 | 0 | 0 | 0 | 0 | 0 | 0 | 0 | 0 | 0 | 0 | 0 | 0 | 0 | 0 | 0 | 0 | 0 | 0 | 0 | 0 | 0 | 0 | 0 |  |  |  | Created data for analysis for new construction done |  | 4
28-O-1999 | 28 | Outside | Flexible | 08/16/1999 | Aggregate |  | 0 | 0 | Clay | 0 | 0 | 0 | 0 | 0 | 0 | 0 | 0 | 0 | 0 | 0 | 0 | 08/12/1999 | 0 | 07/07/2006 | 0 | MnROAD Low Volume Road | 0 | 0 | 0 | 0 | 0 | 0 | 0 | 0 | 0 | 0 | 0 | 0 | 0 | 0 | 0 | 0 | 0 | 0 | 0 | 0 | 0 | 0 | 0 | 0 | 0 | 0 | 0 | 0 | 0 | 0 | 0 | 0 | 0 | 0 | 0 | 0 | 0 | 0 | 0 | 0 | 0 | 0 | 0 | 0 | 0 | 0 | 0 | 0 | 0 | 0 | 0 | 0 | 0 | 0 | 0 |  |  |  | Created data for analysis for new construction done |  | 4
28-I-1999 | 28 | Inside | Flexible | 11/30/2000 | Aggregate |  | 0 | 0 | Clay | 0 | 0 | 0 | 0 | 0 | 0 | 0 | 0 | 0 | 0 | 0 | 0 | 08/12/1999 | 0 | 07/07/2006 | 0 | MnROAD Low Volume Road | 0 | 0 | 0 | 0 | 0 | 0 | 0 | 0 | 0 | 0 | 0 | 0 | 0 | 0 | 0 | 0 | 0 | 0 | 0 | 0 | 0 | 0 | 0 | 0 | 0 | 0 | 0 | 0 | 0 | 0 | 0 | 0 | 0 | 0 | 0 | 0 | 0 | 0 | 0 | 0 | 0 | 0 | 0 | 0 | 0 | 0 | 0 | 0 | 0 | 0 | 0 | 0 | 0 | 0 | 0 |  |  |  |  | 10205 | 476
28-O-1999 | 28 | Outside | Flexible | 11/30/2000 | Aggregate |  | 0 | 0 | Clay | 0 | 0 | 0 | 0 | 0 | 0 | 0 | 0 | 0 | 0 | 0 | 0 | 08/12/1999 | 0 | 07/07/2006 | 0 | MnROAD Low Volume Road | 0 | 0 | 0 | 0 | 0 | 0 | 0 | 0 | 0 | 0 | 0 | 0 | 0 | 0 | 0 | 0 | 0 | 0 | 0 | 0 | 0 | 0 | 0 | 0 | 0 | 0 | 0 | 0 | 0 | 0 | 0 | 0 | 0 | 0 | 0 | 0 | 0 | 0 | 0 | 0 | 0 | 0 | 0 | 0 | 0 | 0 | 0 | 0 | 0 | 0 | 0 | 0 | 0 | 0 | 0 |  |  |  |  | 2618 | 476
28-I-1999 | 28 | Inside | Flexible | 04/30/2001 | Aggregate |  | 0 | 0 | Clay | 0 | 0 | 0 | 0 | 0 | 0 | 0 | 0 | 0 | 0 | 0 | 0 | 08/12/1999 | 0 | 07/07/2006 | 0 | MnROAD Low Volume Road | 0 | 0 | 0 | 0 | 0 | 0 | 0 | 0 | 0 | 0 | 0 | 0 | 0 | 0 | 0 | 0 | 0 | 0 | 0 | 0 | 0 | 0 | 0 | 0 | 0 | 0 | 0 | 0 | 0 | 0 | 0 | 0 | 0 | 0 | 0 | 0 | 0 | 0 | 0 | 0 | 0 | 0 | 0 | 0 | 0 | 0 | 0 | 0 | 0 | 0 | 0 | 0 | 0 | 0 | 0 |  |  |  |  | 14637 | 627
28-O-1999 | 28 | Outside | Flexible | 04/30/2001 | Aggregate |  | 0 | 0 | Clay | 0 | 0 | 0 | 0 | 0 | 0 | 0 | 0 | 0 | 0 | 0 | 0 | 08/12/1999 | 0 | 07/07/2006 | 0 | MnROAD Low Volume Road | 0 | 0 | 0 | 0 | 0 | 0 | 0 | 0 | 0 | 0 | 0 | 0 | 0 | 0 | 0 | 0 | 0 | 0 | 0 | 0 | 0 | 0 | 0 | 0 | 0 | 0 | 0 | 0 | 0 | 0 | 0 | 0 | 0 | 0 | 0 | 0 | 0 | 0 | 0 | 0 | 0 | 0 | 0 | 0 | 0 | 0 | 0 | 0 | 0 | 0 | 0 | 0 | 0 | 0 | 0 |  |  |  |  | 4093 | 627
28-I-1999 | 28 | Inside | Flexible | 10/23/2001 | Aggregate |  | 0 | 0 | Clay | 0 | 0 | 0 | 0 | 0 | 0 | 0 | 0 | 0 | 0 | 0 | 0 | 08/12/1999 | 0 | 07/07/2006 | 0 | MnROAD Low Volume Road | 0 | 0 | 0 | 0 | 0 | 0 | 0 | 0 | 0 | 0 | 0 | 0 | 0 | 0 | 0 | 0 | 0 | 0 | 0 | 0 | 0 | 0 | 0 | 0 | 0 | 0 | 0 | 0 | 0 | 0 | 0 | 0 | 0 | 0 | 0 | 0 | 0 | 0 | 0 | 0 | 0 | 0 | 0 | 0 | 0 | 0 | 0 | 0 | 0 | 0 | 0 | 0 | 0 | 0 | 0 |  |  |  |  | 17881 | 803
28-O-1999 | 28 | Outside | Flexible | 10/23/2001 | Aggregate |  | 0 | 0 | Clay | 0 | 0 | 0 | 0 | 0 | 0 | 0 | 0 | 0 | 0 | 0 | 0 | 08/12/1999 | 0 | 07/07/2006 | 0 | MnROAD Low Volume Road | 0 | 0 | 0 | 0 | 0 | 0 | 0 | 0 | 0 | 0 | 0 | 0 | 0 | 0 | 0 | 0 | 0 | 0 | 0 | 0 | 0 | 0 | 0 | 0 | 0 | 0 | 0 | 0 | 0 | 0 | 0 | 0 | 0 | 0 | 0 | 0 | 0 | 0 | 0 | 0 | 0 | 0 | 0 | 0 | 0 | 0 | 0 | 0 | 0 | 0 | 0 | 0 | 0 | 0 | 0 |  |  |  |  | 4822 | 803
28-I-1999 | 28 | Inside | Flexible | 04/20/2002 | Aggregate |  | 3 | 0 | Clay | 0 | 0 | 0 | 0 | 0 | 0 | 0 | 0 | 0 | 0 | 0 | 0 | 08/12/1999 | 0 | 07/07/2006 | 0 | MnROAD Low Volume Road | 0 | 0 | 0 | 0 | 0 | 0 | 0 | 0 | 0 | 0 | 0 | 0 | 0 | 0 | 0 | 0 | 0 | 0 | 0 | 0 | 0 | 0 | 0 | 0 | 0 | 0 | 0 | 0 | 0 | 0 | 0 | 0 | 0 | 0 | 0 | 0 | 0 | 0 | 0 | 0 | 0 | 0 | 0 | 0 | 0 | 0 | 0 | 0 | 0 | 0 | 0 | 0 | 0 | 0 | 0 |  |  |  |  | 22127 | 982
28-O-1999 | 28 | Outside | Flexible | 04/20/2002 | Aggregate |  | 18 | 0 | Clay | 0 | 0 | 0 | 0 | 0 | 0 | 0 | 0 | 0 | 0 | 0 | 0 | 08/12/1999 | 0 | 07/07/2006 | 0 | MnROAD Low Volume Road | 0 | 0 | 0 | 0 | 0 | 0 | 0 | 0 | 0 | 0 | 0 | 0 | 0 | 0 | 0 | 0 | 0 | 0 | 0 | 0 | 0 | 0 | 0 | 0 | 0 | 0 | 0 | 0 | 0 | 0 | 0 | 0 | 0 | 0 | 0 | 0 | 0 | 0 | 0 | 0 | 0 | 0 | 0 | 0 | 0 | 0 | 0 | 0 | 0 | 0 | 0 | 0 | 0 | 0 | 0 |  |  |  |  | 5896 | 982
28-I-1999 | 28 | Inside | Flexible | 12/26/2002 | Aggregate |  | 3 | 0 | Clay | 0 | 0 | 0 | 0 | 0 | 0 | 0 | 0 | 0 | 0 | 0 | 0 | 08/12/1999 | 0 | 07/07/2006 | 0 | MnROAD Low Volume Road | 0 | 0 | 0 | 0 | 0 | 0 | 0 | 0 | 0 | 0 | 0 | 0 | 0 | 0 | 0 | 0 | 0 | 4 | 280 | 0 | 0 | 0 | 0 | 0 | 0 | 0 | 0 | 0 | 0 | 0 | 0 | 0 | 0 | 0 | 0 | 0 | 0 | 0 | 0 | 0 | 0 | 0 | 0 | 0 | 0 | 0 | 0 | 0 | 0 | 0 | 0 | 0 | 0 | 0 | 0 |  |  |  |  | 28676 | 1232
28-O-1999 | 28 | Outside | Flexible | 12/26/2002 | Aggregate |  | 24 | 0 | Clay | 0 | 0 | 0 | 0 | 0 | 0 | 0 | 0 | 0 | 0 | 0 | 0 | 08/12/1999 | 0 | 07/07/2006 | 0 | MnROAD Low Volume Road | 0 | 0 | 0 | 0 | 0 | 0 | 0 | 0 | 0 | 0 | 0 | 0 | 0 | 0 | 0 | 0 | 0 | 0 | 0 | 0 | 0 | 0 | 0 | 0 | 0 | 0 | 0 | 0 | 0 | 0 | 0 | 0 | 0 | 0 | 0 | 0 | 0 | 0 | 0 | 0 | 0 | 0 | 0 | 0 | 0 | 0 | 0 | 0 | 0 | 0 | 0 | 0 | 0 | 0 | 0 |  |  |  |  | 6944 | 1232
28-I-1999 | 28 | Inside | Flexible | 04/18/2003 | Aggregate |  | 6 | 0 | Clay | 0 | 0 | 0 | 0 | 0 | 0 | 0 | 0 | 0 | 0 | 0 | 0 | 08/12/1999 | 0 | 07/07/2006 | 0 | MnROAD Low Volume Road | 0 | 0 | 0 | 0 | 0 | 0 | 0 | 0 | 0 | 0 | 0 | 0 | 0 | 0 | 0 | 0 | 0 | 0 | 0 | 0 | 0 | 0 | 0 | 1 | 3 | 0 | 0 | 0 | 0 | 0 | 0 | 0 | 0 | 0 | 0 | 0 | 0 | 0 | 0 | 0 | 0 | 0 | 0 | 0 | 0 | 0 | 0 | 0 | 0 | 0 | 0 | 0 | 0 | 0 | 0 |  |  |  |  | 31688 | 1345
28-O-1999 | 28 | Outside | Flexible | 04/18/2003 | Aggregate |  | 24 | 0 | Clay | 0 | 0 | 0 | 0 | 0 | 0 | 0 | 0 | 0 | 0 | 0 | 0 | 08/12/1999 | 0 | 07/07/2006 | 0 | MnROAD Low Volume Road | 0 | 0 | 0 | 0 | 0 | 0 | 0 | 0 | 0 | 0 | 0 | 0 | 0 | 0 | 0 | 0 | 0 | 0 | 0 | 0 | 0 | 0 | 0 | 0 | 0 | 0 | 0 | 0 | 0 | 0 | 0 | 0 | 0 | 0 | 0 | 0 | 0 | 0 | 0 | 0 | 0 | 0 | 0 | 0 | 0 | 0 | 0 | 0 | 0 | 0 | 0 | 0 | 0 | 0 | 0 |  |  |  |  | 8228 | 1345
28-I-1999 | 28 | Inside | Flexible | 10/15/2003 | Aggregate |  | 0 | 0 | Clay | 9 | 0 | 0 | 0 | 0 | 0 | 0 | 0 | 0 | 0 | 0 | 0 | 08/12/1999 | 0 | 07/07/2006 | 0 | MnROAD Low Volume Road | 0 | 0 | 0 | 0 | 0 | 0 | 0 | 0 | 0 | 0 | 0 | 0 | 0 | 0 | 0 | 0 | 0 | 0 | 0 | 0 | 0 | 0 | 0 | 0 | 0 | 0 | 0 | 0 | 0 | 0 | 0 | 0 | 0 | 0 | 0 | 0 | 0 | 0 | 0 | 0 | 0 | 0 | 0 | 0 | 0 | 0 | 0 | 0 | 0 | 0 | 0 | 0 | 0 | 0 | 0 |  |  |  |  | 34099 | 1525
28-O-1999 | 28 | Outside | Flexible | 10/15/2003 | Aggregate |  | 0 | 0 | Clay | 24 | 0 | 0 | 0 | 0 | 0 | 0 | 0 | 0 | 0 | 0 | 0 | 08/12/1999 | 0 | 07/07/2006 | 0 | MnROAD Low Volume Road | 0 | 0 | 0 | 0 | 0 | 0 | 0 | 0 | 0 | 0 | 0 | 0 | 0 | 0 | 0 | 0 | 0 | 0 | 0 | 0 | 0 | 0 | 0 | 0 | 0 | 0 | 0 | 0 | 0 | 0 | 0 | 0 | 0 | 0 | 0 | 0 | 0 | 0 | 0 | 0 | 0 | 0 | 0 | 0 | 0 | 0 | 0 | 0 | 0 | 0 | 0 | 0 | 0 | 0 | 0 |  |  |  |  | 9451 | 1525
28-I-1999 | 28 | Inside | Flexible | 04/21/2004 | Aggregate |  | 2 | 4 | Clay | 16 | 0 | 0 | 0 | 0 | 0 | 0 | 0 | 0 | 0 | 0 | 0 | 08/12/1999 | 0 | 07/07/2006 | 0 | MnROAD Low Volume Road | 0 | 0 | 0 | 0 | 0 | 0 | 0 | 0 | 0 | 0 | 0 | 0 | 0 | 0 | 0 | 0 | 0 | 0 | 0 | 0 | 0 | 0 | 0 | 0 | 0 | 0 | 0 | 0 | 0 | 0 | 0 | 0 | 0 | 0 | 0 | 0 | 0 | 0 | 0 | 0 | 0 | 0 | 0 | 0 | 0 | 0 | 0 | 0 | 0 | 0 | 0 | 0 | 0 | 0 | 0 |  |  |  |  | 38382 | 1714
28-O-1999 | 28 | Outside | Flexible | 04/21/2004 | Aggregate |  | 0 | 14 | Clay | 24 | 0 | 0 | 0 | 0 | 0 | 0 | 0 | 0 | 0 | 0 | 0 | 08/12/1999 | 0 | 07/07/2006 | 0 | MnROAD Low Volume Road | 0 | 0 | 0 | 0 | 0 | 0 | 0 | 0 | 0 | 0 | 0 | 0 | 0 | 0 | 0 | 0 | 0 | 0 | 0 | 0 | 0 | 0 | 0 | 0 | 0 | 0 | 0 | 0 | 0 | 0 | 0 | 0 | 0 | 0 | 0 | 0 | 0 | 0 | 0 | 0 | 0 | 0 | 0 | 0 | 0 | 0 | 0 | 0 | 0 | 0 | 0 | 0 | 0 | 0 | 0 |  |  |  |  | 10755 | 1714
28-I-1999 | 28 | Inside | Flexible | 05/19/2005 | Aggregate |  | 8 | 30 | Clay | 22 | 0 | 0 | 0 | 0 | 0 | 0 | 0 | 0 | 0 | 0 | 0 | 08/12/1999 | 0 | 07/07/2006 | 0 | MnROAD Low Volume Road | 40 | 0 | 0 | 0 | 0 | 0 | 0 | 0 | 0 | 0 | 0 | 0 | 0 | 0 | 0 | 0 | 0 | 1 | 27 | 0 | 0 | 0 | 0 | 0 | 0 | 0 | 0 | 0 | 0 | 0 | 0 | 0 | 0 | 0 | 0 | 0 | 0 | 0 | 0 | 0 | 0 | 0 | 0 | 0 | 0 | 0 | 0 | 0 | 0 | 0 | 0 | 0 | 0 | 0 | 0 |  |  |  |  | 42573 | 2107
28-O-1999 | 28 | Outside | Flexible | 05/19/2005 | Aggregate |  | 10 | 30 | Clay | 30 | 0 | 0 | 0 | 0 | 0 | 0 | 0 | 0 | 0 | 0 | 0 | 08/12/1999 | 0 | 07/07/2006 | 12 | MnROAD Low Volume Road | 0 | 0 | 0 | 0 | 0 | 0 | 0 | 0 | 0 | 0 | 0 | 0 | 0 | 0 | 0 | 0 | 0 | 1 | 60 | 0 | 0 | 0 | 0 | 0 | 0 | 0 | 0 | 0 | 0 | 0 | 0 | 0 | 0 | 0 | 0 | 0 | 0 | 0 | 0 | 0 | 0 | 0 | 0 | 0 | 0 | 0 | 0 | 0 | 0 | 0 | 0 | 0 | 0 | 0 | 0 |  |  |  |  | 12155 | 2107
28-I-1999 | 28 | Inside | Flexible | 10/19/2005 | Aggregate |  | 4 | 14 | Clay | 8 | 0 | 0 | 0 | 0 | 0 | 0 | 0 | 0 | 0 | 0 | 0 | 08/12/1999 | 0 | 07/07/2006 | 0 | MnROAD Low Volume Road | 40 | 0 | 0 | 0 | 0 | 0 | 0 | 0 | 0 | 0 | 0 | 0 | 0 | 0 | 0 | 0 | 0 | 0 | 0 | 1 | 77 | 0 | 0 | 0 | 0 | 0 | 0 | 0 | 0 | 0 | 0 | 0 | 0 | 0 | 0 | 0 | 14 | 0 | 0 | 0 | 0 | 0 | 0 | 0 | 0 | 0 | 0 | 0 | 0 | 0 | 0 | 0 |  | 0 | 0 |  |  |  |  | 44370 | 2260
28-O-1999 | 28 | Outside | Flexible | 10/19/2005 | Aggregate |  | 0 | 74 | Clay | 24 | 0 | 0 | 0 | 0 | 0 | 0 | 0 | 0 | 0 | 0 | 0 | 08/12/1999 | 0 | 07/07/2006 | 3 | MnROAD Low Volume Road | 0 | 0 | 0 | 0 | 0 | 0 | 0 | 0 | 0 | 0 | 0 | 0 | 0 | 0 | 0 | 0 | 0 | 0 | 0 | 3 | 87 | 0 | 0 | 0 | 0 | 0 | 0 | 0 | 0 | 0 | 0 | 0 | 0 | 0 | 0 | 0 | 0 | 0 | 0 | 0 | 0 | 0 | 0 | 0 | 0 | 0 | 0 | 0 | 0 | 0 | 0 | 0 |  | 0 | 0 |  |  |  |  | 12969 | 2260
28-I-1999 | 28 | Inside | Flexible | 04/20/2006 | Aggregate |  | 188 | 0 | Clay | 27 | 0 | 0 | 0 | 0 | 0 | 0 | 0 | 0 | 0 | 0 | 0 | 08/12/1999 | 0 | 07/07/2006 | 10 | MnROAD Low Volume Road | 0 | 0 | 0 | 0 | 0 | 0 | 0 | 0 | 0 | 0 | 0 | 0 | 0 | 0 | 0 | 0 | 0 | 0 | 0 | 1 | 77 | 0 | 0 | 0 | 0 | 0 | 0 | 0 | 0 | 0 | 0 | 0 | 0 | 0 | 0 | 0 | 0 | 0 | 0 | 0 | 0 | 0 | 0 | 0 | 0 | 0 | 0 | 0 | 0 | 0 | 0 | 0 |  | 0 | 0 |  |  |  |  | 48371 | 2443
28-O-1999 | 28 | Outside | Flexible | 04/20/2006 | Aggregate |  | 9 | 77 | Clay | 20 | 0 | 0 | 0 | 0 | 0 | 0 | 5 | 0 | 0 | 0 | 0 | 08/12/1999 | 0 | 07/07/2006 | 0 | MnROAD Low Volume Road | 0 | 0 | 0 | 0 | 0 | 0 | 0 | 0 | 0 | 0 | 0 | 0 | 0 | 0 | 0 | 0 | 0 | 0 | 0 | 3 | 87 | 0 | 0 | 0 | 0 | 0 | 0 | 0 | 0 | 0 | 0 | 0 | 0 | 0 | 0 | 0 | 0 | 0 | 0 | 0 | 0 | 0 | 0 | 0 | 0 | 0 | 0 | 0 | 0 | 0 | 0 | 0 |  | 0 | 0 |  |  |  |  | 14116 | 2443
28-I-2006 | 28 | Inside | Flexible | 10/30/2006 | Aggregate |  | 0 | 0 | Clay | 0 | 0 | 0 | 0 | 0 | 0 | 0 | 0 | 0 | 0 | 0 | 0 | 07/08/2006 | 0 | 08/28/2011 | 0 | MnROAD Low Volume Road | 0 | 0 | 0 | 0 | 0 | 0 | 0 | 0 | 0 | 0 | 0 | 0 | 0 | 0 | 0 | 0 | 0 | 0 | 0 | 0 | 0 | 0 | 0 | 0 | 0 | 0 | 0 | 0 | 0 | 0 | 0 | 0 | 0 | 0 | 0 | 0 | 0 | 0 | 0 | 0 | 0 | 0 | 0 | 0 | 0 | 0 | 0 | 0 | 0 | 0 | 0 | 0 | 0 | 0 | 0 |  |  |  |  | 1237 | 114
28-O-2006 | 28 | Outside | Flexible | 10/30/2006 | Aggregate |  | 0 | 0 | Clay | 0 | 0 | 0 | 0 | 0 | 0 | 0 | 0 | 0 | 0 | 0 | 0 | 07/08/2006 | 0 | 08/28/2011 | 0 | MnROAD Low Volume Road | 0 | 0 | 0 | 0 | 0 | 0 | 0 | 0 | 0 | 0 | 0 | 0 | 0 | 0 | 0 | 0 | 0 | 0 | 0 | 0 | 0 | 0 | 0 | 0 | 0 | 0 | 0 | 0 | 0 | 0 | 0 | 0 | 0 | 0 | 0 | 0 | 0 | 0 | 0 | 0 | 0 | 0 | 0 | 0 | 0 | 0 | 0 | 0 | 0 | 0 | 0 | 0 | 0 | 0 | 0 |  |  |  |  | 542 | 114
28-I-2006 | 28 | Inside | Flexible | 04/13/2007 | Aggregate |  | 0 | 0 | Clay | 0 | 0 | 0 | 0 | 0 | 0 | 0 | 0 | 0 | 0 | 0 | 0 | 07/08/2006 | 0 | 08/28/2011 | 0 | MnROAD Low Volume Road | 0 | 0 | 0 | 0 | 0 | 0 | 0 | 0 | 0 | 0 | 0 | 0 | 0 | 0 | 0 | 0 | 0 | 0 | 0 | 0 | 0 | 0 | 0 | 0 | 0 | 0 | 0 | 0 | 0 | 0 | 0 | 0 | 0 | 0 | 0 | 0 | 0 | 0 | 0 | 0 | 0 | 0 | 0 | 0 | 0 | 0 | 0 | 0 | 0 | 0 | 0 | 0 | 0 | 0 | 0 |  |  |  | no distress | 5443 | 279
28-O-2006 | 28 | Outside | Flexible | 04/13/2007 | Aggregate |  | 0 | 0 | Clay | 0 | 0 | 0 | 0 | 0 | 0 | 0 | 0 | 0 | 0 | 0 | 0 | 07/08/2006 | 0 | 08/28/2011 | 0 | MnROAD Low Volume Road | 0 | 0 | 0 | 0 | 0 | 0 | 0 | 0 | 0 | 0 | 0 | 0 | 0 | 0 | 0 | 0 | 0 | 0 | 0 | 0 | 0 | 0 | 0 | 0 | 0 | 0 | 0 | 0 | 0 | 0 | 0 | 0 | 0 | 0 | 0 | 0 | 0 | 0 | 0 | 0 | 0 | 0 | 0 | 0 | 0 | 0 | 0 | 0 | 0 | 0 | 0 | 0 | 0 | 0 | 0 |  |  |  | no distress | 1544 | 279
28-I-2006 | 28 | Inside | Flexible | 05/31/2007 | Aggregate |  | 0 | 0 | Clay | 0 | 0 | 0 | 0 | 0 | 0 | 0 | 0 | 0 | 0 | 0 | 0 | 07/08/2006 | 0 | 08/28/2011 | 0 | MnROAD Low Volume Road | 0 | 0 | 0 | 0 | 0 | 0 | 0 | 0 | 0 | 0 | 0 | 0 | 0 | 0 | 0 | 0 | 0 | 0 | 0 | 0 | 0 | 0 | 0 | 0 | 0 | 0 | 0 | 0 | 0 | 0 | 0 | 0 | 0 | 0 | 0 | 0 | 0 | 0 | 0 | 0 | 0 | 0 | 0 | 0 | 0 | 0 | 0 | 0 | 0 | 0 | 0 | 0 | 0 | 0 | 0 |  |  |  | no distress | 6078 | 327
28-I-2006 | 28 | Inside | Flexible | 06/01/2007 | Aggregate |  | 0 | 0 | Clay | 240 | 0 | 0 | 0 | 0 | 0 | 0 | 0 | 0 | 0 | 0 | 0 | 07/08/2006 | 0 | 08/28/2011 | 0 | MnROAD Low Volume Road | 0 | 0 | 0 | 0 | 0 | 0 | 0 | 0 | 0 | 0 | 0 | 0 | 0 | 0 | 0 | 0 | 0 | 0 | 0 | 0 | 0 | 0 | 0 | 0 | 0 | 0 | 0 | 0 | 0 | 0 | 0 | 0 | 0 | 0 | 0 | 0 | 0 | 0 | 0 | 0 | 0 | 0 | 0 | 0 | 0 | 0 | 0 | 0 | 0 | 0 | 0 | 0 | 0 | 0 | 0 |  |  |  | fatigue slippage cracking began appearing | 6157 | 328
28-I-2006 | 28 | Inside | Flexible | 06/05/2007 | Aggregate |  | 0 | 0 | Clay | 0 | 0 | 0 | 0 | 0 | 0 | 0 | 0 | 0 | 0 | 0 | 0 | 07/08/2006 | 0 | 08/28/2011 | 0 | MnROAD Low Volume Road | 0 | 0 | 0 | 0 | 0 | 0 | 0 | 0 | 0 | 0 | 0 | 0 | 0 | 0 | 0 | 0 | 0 | 1 | 360 | 0 | 0 | 0 | 0 | 0 | 0 | 0 | 0 | 0 | 0 | 0 | 0 | 0 | 0 | 0 | 0 | 0 | 0 | 0 | 0 | 0 | 0 | 0 | 0 | 0 | 0 | 0 | 0 | 0 | 0 | 0 | 0 | 0 | 0 | 0 | 0 |  |  |  | dug forensic trench patched 6/5/07 | 6157 | 332
28-I-2006 | 28 | Inside | Flexible | 06/06/2007 | Aggregate |  | 0 | 0 | Clay | 240 | 0 | 0 | 0 | 0 | 0 | 0 | 0 | 0 | 0 | 0 | 0 | 07/08/2006 | 0 | 08/28/2011 | 0 | MnROAD Low Volume Road | 0 | 0 | 0 | 0 | 0 | 0 | 0 | 0 | 0 | 0 | 0 | 0 | 0 | 0 | 0 | 0 | 0 | 1 | 360 | 0 | 0 | 0 | 0 | 0 | 0 | 0 | 0 | 0 | 0 | 0 | 0 | 0 | 0 | 0 | 0 | 0 | 0 | 0 | 0 | 0 | 0 | 0 | 0 | 0 | 0 | 0 | 0 | 0 | 0 | 0 | 0 | 0 | 0 | 0 | 0 |  |  |  | new fatigued area appeared immediately downstream of patch | 6157 | 333
28-I-2006 | 28 | Inside | Flexible | 11/07/2007 | Aggregate |  | 0 | 0 | Clay | 0 | 0 | 0 | 0 | 0 | 0 | 0 | 0 | 0 | 0 | 0 | 0 | 07/08/2006 | 0 | 08/28/2011 | 0 | MnROAD Low Volume Road | 0 | 0 | 0 | 0 | 0 | 0 | 0 | 0 | 0 | 0 | 0 | 0 | 0 | 0 | 0 | 0 | 0 | 2 | 576 | 0 | 0 | 0 | 0 | 0 | 0 | 0 | 0 | 0 | 0 | 0 | 0 | 0 | 0 | 0 | 0 | 0 | 0 | 0 | 0 | 0 | 0 | 0 | 0 | 0 | 0 | 0 | 0 | 0 | 0 | 0 | 0 | 0 | 0 | 0 | 0 |  |  |  | patched 2 fatigued areas in summer 2007 | 6333 | 487
28-O-2006 | 28 | Outside | Flexible | 11/07/2007 | Aggregate |  | 0 | 0 | Clay | 0 | 0 | 0 | 0 | 0 | 0 | 0 | 0 | 0 | 0 | 0 | 0 | 07/08/2006 | 0 | 08/28/2011 | 0 | MnROAD Low Volume Road | 0 | 0 | 0 | 0 | 0 | 0 | 0 | 0 | 0 | 0 | 0 | 0 | 0 | 0 | 0 | 0 | 0 | 1 | 60 | 0 | 0 | 0 | 0 | 0 | 0 | 0 | 0 | 0 | 0 | 1 | 96 | 0 | 0 | 0 | 0 | 0 | 0 | 0 | 0 | 0 | 0 | 0 | 0 | 0 | 0 | 0 | 0 | 0 | 0 | 0 | 0 | 0 | 0 | 0 | 0 |  |  |  | area of shoving adjacent to fatigue/patches in 80K lane | 1763 | 487
28-I-2006 | 28 | Inside | Flexible | 04/14/2008 | Aggregate |  | 0 | 0 | Clay | 0 | 0 | 0 | 0 | 0 | 0 | 0 | 0 | 0 | 0 | 0 | 0 | 07/08/2006 | 0 | 08/28/2011 | 0 | MnROAD Low Volume Road | 0 | 0 | 0 | 0 | 0 | 0 | 0 | 0 | 0 | 0 | 0 | 0 | 0 | 0 | 0 | 0 | 0 | 2 | 576 | 0 | 0 | 0 | 0 | 0 | 0 | 0 | 0 | 0 | 0 | 0 | 0 | 0 | 0 | 0 | 0 | 0 | 0 | 0 | 0 | 0 | 0 | 0 | 0 | 0 | 0 | 0 | 0 | 0 | 0 | 0 | 0 | 0 | 0 | 0 | 0 |  |  |  |  | 10225 | 646
28-O-2006 | 28 | Outside | Flexible | 04/14/2008 | Aggregate |  | 0 | 0 | Clay | 0 | 0 | 0 | 0 | 0 | 0 | 0 | 0 | 0 | 0 | 0 | 0 | 07/08/2006 | 0 | 08/28/2011 | 0 | MnROAD Low Volume Road | 0 | 0 | 0 | 0 | 0 | 0 | 0 | 0 | 0 | 0 | 0 | 0 | 0 | 0 | 0 | 0 | 0 | 1 | 60 | 0 | 0 | 0 | 0 | 0 | 0 | 0 | 0 | 0 | 0 | 1 | 96 | 0 | 0 | 0 | 0 | 0 | 0 | 0 | 0 | 0 | 0 | 0 | 0 | 0 | 0 | 0 | 0 | 0 | 0 | 0 | 0 | 0 | 0 | 0 | 0 |  |  |  | shoving/slippage cracks on East end | 1763 | 646
28-I-2006 | 28 | Inside | Flexible | 05/27/2009 | Aggregate |  | 0 | 0 | Clay | 0 | 0 | 0 | 0 | 0 | 0 | 0 | 0 | 0 | 0 | 0 | 0 | 07/08/2006 | 0 | 08/28/2011 | 0 | MnROAD Low Volume Road | 0 | 0 | 0 | 0 | 0 | 1 | 12 | 2 | 24 | 0 | 0 | 0 | 0 | 0 | 0 | 0 | 0 | 2 | 576 | 0 | 0 | 0 | 0 | 0 | 0 | 0 | 0 | 0 | 0 | 0 | 0 | 0 | 0 | 0 | 0 | 0 | 0 | 0 | 0 | 0 | 0 | 0 | 0 | 0 | 0 | 0 | 0 | 0 | 0 | 18 | 0 | 0 | 0 | 0 | 0 |  |  |  |  | 13520 | 1054
28-O-2006 | 28 | Outside | Flexible | 05/27/2009 | Aggregate |  | 0 | 0 | Clay | 0 | 0 | 0 | 0 | 0 | 0 | 0 | 19 | 0 | 0 | 0 | 0 | 07/08/2006 | 0 | 08/28/2011 | 0 | MnROAD Low Volume Road | 0 | 0 | 0 | 0 | 0 | 0 | 0 | 2 | 6 | 0 | 0 | 0 | 0 | 0 | 0 | 0 | 0 | 1 | 60 | 0 | 0 | 0 | 0 | 0 | 0 | 0 | 0 | 0 | 0 | 1 | 112 | 0 | 0 | 0 | 0 | 0 | 0 | 0 | 0 | 0 | 0 | 0 | 0 | 0 | 0 | 0 | 0 | 0 | 0 | 0 | 0 | 0 | 0 | 0 | 0 |  |  |  |  | 1763 | 1054
28-I-2006 | 28 | Inside | Flexible | 09/17/2009 | Aggregate |  | 0 | 0 | Clay | 0 | 0 | 0 | 0 | 0 | 0 | 0 | 0 | 0 | 0 | 0 | 0 | 07/08/2006 | 0 | 08/28/2011 | 0 | MnROAD Low Volume Road | 0 | 0 | 0 | 0 | 0 | 0 | 0 | 0 | 0 | 0 | 0 | 0 | 0 | 0 | 0 | 0 | 0 | 2 | 612 | 0 | 0 | 0 | 0 | 0 | 0 | 0 | 0 | 0 | 0 | 2 | 20 | 0 | 0 | 0 | 0 | 0 | 0 | 0 | 0 | 0 | 0 | 0 | 0 | 0 | 0 | 0 | 0 | 0 | 0 | 0 | 0 | 0 | 0 | 0 | 0 |  |  |  | slippage cracks counted as shoving | 14483 | 1167
28-O-2006 | 28 | Outside | Flexible | 09/17/2009 | Aggregate |  | 0 | 0 | Clay | 0 | 0 | 0 | 0 | 0 | 0 | 0 | 0 | 0 | 0 | 0 | 0 | 07/08/2006 | 0 | 08/28/2011 | 0 | MnROAD Low Volume Road | 0 | 0 | 0 | 0 | 0 | 0 | 0 | 0 | 0 | 0 | 0 | 0 | 0 | 0 | 0 | 0 | 0 | 1 | 66 | 0 | 0 | 0 | 0 | 0 | 0 | 0 | 0 | 0 | 0 | 1 | 112 | 0 | 0 | 0 | 0 | 0 | 0 | 0 | 0 | 0 | 0 | 0 | 0 | 0 | 0 | 0 | 0 | 0 | 0 | 0 | 0 | 0 | 0 | 0 | 0 |  |  |  | slippage cracks counted as shoving | 1763 | 1167
28-I-2006 | 28 | Inside | Flexible | 04/13/2010 | Aggregate |  | 9 | 0 | Clay | 0 | 0 | 0 | 0 | 0 | 0 | 0 | 0 | 0 | 0 | 0 | 0 | 07/08/2006 | 0 | 08/28/2011 | 0 | MnROAD Low Volume Road | 0 | 0 | 0 | 0 | 0 | 1 | 12 | 2 | 24 | 0 | 0 | 0 | 0 | 0 | 0 | 0 | 0 | 2 | 612 | 0 | 0 | 0 | 0 | 0 | 0 | 0 | 0 | 0 | 0 | 3 | 18 | 0 | 0 | 0 | 0 | 0 | 0 | 0 | 0 | 0 | 0 | 0 | 0 | 0 | 0 | 0 | 0 | 0 | 0 | 0 | 0 | 0 | 0 | 0 | 0 |  |  |  |  | 18677 | 1375
28-O-2006 | 28 | Outside | Flexible | 04/13/2010 | Aggregate |  | 3 | 0 | Clay | 0 | 0 | 0 | 0 | 0 | 0 | 0 | 0 | 0 | 0 | 0 | 0 | 07/08/2006 | 0 | 08/28/2011 | 0 | MnROAD Low Volume Road | 0 | 0 | 0 | 0 | 0 | 0 | 0 | 0 | 0 | 0 | 0 | 0 | 0 | 0 | 0 | 0 | 0 | 1 | 66 | 0 | 0 | 0 | 0 | 0 | 0 | 0 | 0 | 0 | 0 | 1 | 112 | 0 | 0 | 0 | 0 | 0 | 0 | 0 | 0 | 0 | 0 | 0 | 0 | 0 | 0 | 0 | 0 | 0 | 0 | 0 | 0 | 0 | 0 | 0 | 0 |  |  |  | slippage cracks counted as shoving | 1763 | 1375
28-I-2006 | 28 | Inside | Flexible | 09/29/2010 | Aggregate |  | 9 | 0 | Clay | 0 | 0 | 0 | 0 | 0 | 0 | 0 | 0 | 0 | 0 | 0 | 0 | 07/08/2006 | 0 | 08/28/2011 | 0 | MnROAD Low Volume Road | 0 | 0 | 0 | 0 | 0 | 1 | 12 | 2 | 24 | 0 | 0 | 0 | 0 | 0 | 0 | 0 | 0 | 2 | 612 | 0 | 0 | 0 | 0 | 0 | 0 | 0 | 0 | 0 | 0 | 3 | 136 | 0 | 0 | 0 | 0 | 0 | 0 | 0 | 0 | 0 | 0 | 0 | 0 | 0 | 0 | 0 | 0 | 0 | 0 | 0 | 0 | 0 | 0 | 0 | 0 |  |  |  |  | 21216 | 1544
28-O-2006 | 28 | Outside | Flexible | 09/29/2010 | Aggregate |  | 3 | 0 | Clay | 0 | 0 | 0 | 0 | 0 | 0 | 0 | 0 | 0 | 0 | 0 | 0 | 07/08/2006 | 0 | 08/28/2011 | 0 | MnROAD Low Volume Road | 0 | 0 | 0 | 0 | 0 | 0 | 0 | 0 | 0 | 0 | 0 | 0 | 0 | 0 | 0 | 0 | 0 | 1 | 66 | 0 | 0 | 0 | 0 | 0 | 0 | 0 | 0 | 0 | 0 | 1 | 112 | 0 | 0 | 0 | 0 | 0 | 0 | 0 | 0 | 0 | 0 | 0 | 0 | 0 | 0 | 0 | 0 | 0 | 0 | 0 | 0 | 0 | 0 | 0 | 0 |  |  |  | slippage cracks counted as shoving | 1763 | 1544
28-I-2006 | 28 | Inside | Flexible | 04/25/2011 | Aggregate |  | 0 | 0 | Clay | 110 | 0 | 0 | 0 | 0 | 0 | 0 | 89 | 0 | 0 | 0 | 0 | 07/08/2006 | 0 | 08/28/2011 | 0 | MnROAD Low Volume Road | 0 | 0 | 0 | 0 | 0 | 0 | 0 | 0 | 0 | 0 | 0 | 0 | 0 | 0 | 0 | 0 | 0 | 2 | 612 | 0 | 0 | 0 | 0 | 0 | 0 | 0 | 0 | 0 | 0 | 2 | 148 | 0 | 0 | 0 | 0 | 0 | 0 | 0 | 0 | 0 | 0 | 0 | 0 | 0 | 0 | 0 | 0 | 0 | 0 | 0 | 0 | 0 | 0 | 0 | 0 |  |  |  |  | 25893 | 1752
28-O-2006 | 28 | Outside | Flexible | 04/25/2011 | Aggregate |  | 0 | 0 | Clay | 0 | 0 | 0 | 0 | 0 | 0 | 0 | 0 | 0 | 0 | 0 | 0 | 07/08/2006 | 0 | 08/28/2011 | 0 | MnROAD Low Volume Road | 0 | 0 | 0 | 0 | 0 | 0 | 0 | 0 | 0 | 0 | 0 | 0 | 0 | 0 | 0 | 0 | 0 | 1 | 66 | 0 | 0 | 0 | 0 | 0 | 0 | 0 | 0 | 0 | 0 | 1 | 112 | 0 | 0 | 0 | 0 | 0 | 0 | 0 | 0 | 0 | 0 | 0 | 0 | 0 | 0 | 0 | 0 | 0 | 0 | 0 | 0 | 0 | 0 | 0 | 0 |  |  |  |  | 1763 | 1752
28-I-2011 | 28 | Inside | Flexible | 10/27/2011 | Reclaimed |  | 250 | 0 | Clay | 0 | 0 | 0 | 0 | 0 | 0 | 0 | 0 | 0 | 0 | 0 | 0 | 08/29/2011 | 0 | 06/26/2012 | 0 | MnROAD Low Volume Road | 0 | 0 | 0 | 0 | 0 | 0 | 0 | 0 | 0 | 0 | 0 | 0 | 0 | 0 | 0 | 0 | 0 | 0 | 0 | 0 | 0 | 0 | 0 | 0 | 0 | 0 | 0 | 0 | 0 | 0 | 0 | 0 | 0 | 0 | 0 | 0 | 0 | 0 | 0 | 0 | 0 | 0 | 0 | 0 | 0 | 0 | 0 | 0 | 0 | 0 | 0 | 0 | 0 | 0 | 0 |  |  |  |  | 299 | 59
28-O-2011 | 28 | Outside | Flexible | 10/27/2011 | Reclaimed |  | 0 | 0 | Clay | 0 | 0 | 0 | 0 | 0 | 0 | 0 | 0 | 0 | 0 | 0 | 0 | 08/29/2011 | 0 | 06/26/2012 | 0 | MnROAD Low Volume Road | 0 | 0 | 0 | 0 | 0 | 0 | 0 | 0 | 0 | 0 | 0 | 0 | 0 | 0 | 0 | 0 | 0 | 0 | 0 | 0 | 0 | 0 | 0 | 0 | 0 | 0 | 0 | 0 | 0 | 0 | 0 | 0 | 0 | 0 | 0 | 0 | 0 | 0 | 0 | 0 | 0 | 0 | 0 | 0 | 0 | 0 | 0 | 0 | 0 | 0 | 0 | 0 | 0 | 0 | 0 | [5 empty] | 59
28-I-2011 | 28 | Inside | Flexible | 04/26/2012 | Reclaimed |  | 110 | 150 | Clay | 398 | 0 | 0 | 0 | 0 | 0 | 0 | 6 | 0 | 0 | 0 | 0 | 08/29/2011 | 0 | 06/26/2012 | 0 | MnROAD Low Volume Road | 0 | 0 | 0 | 0 | 0 | 0 | 0 | 0 | 0 | 0 | 0 | 0 | 0 | 0 | 0 | 0 | 0 | 0 | 0 | 0 | 0 | 0 | 0 | 0 | 0 | 0 | 0 | 0 | 0 | 0 | 0 | 0 | 0 | 0 | 0 | 0 | 0 | 0 | 0 | 0 | 0 | 0 | 0 | 0 | 0 | 0 | 0 | 0 | 0 | 0 | 0 | 0 | 0 | 0 | 0 |  |  |  |  | 4721 | 241
28-O-2011 | 28 | Outside | Flexible | 04/26/2012 | Reclaimed |  | 0 | 0 | Clay | 0 | 0 | 0 | 0 | 0 | 0 | 0 | 0 | 0 | 0 | 0 | 0 | 08/29/2011 | 0 | 06/26/2012 | 0 | MnROAD Low Volume Road | 0 | 0 | 0 | 0 | 0 | 0 | 0 | 0 | 0 | 0 | 0 | 0 | 0 | 0 | 0 | 0 | 0 | 0 | 0 | 0 | 0 | 0 | 0 | 0 | 0 | 0 | 0 | 0 | 0 | 0 | 0 | 0 | 0 | 0 | 0 | 0 | 0 | 0 | 0 | 0 | 0 | 0 | 0 | 0 | 0 | 0 | 0 | 0 | 0 | 0 | 0 | 0 | 0 | 0 | 0 | [5 empty] | 241
28-I-2012 | 28 | Inside | Flexible | 06/29/2012 | Reclaimed |  | 0 | 0 | Clay | 0 | 0 | 0 | 0 | 0 | 0 | 0 | 0 | 0 | 0 | 0 | 0 | 06/27/2012 | 0 | 08/10/2017 | 0 | MnROAD Low Volume Road | 0 | 0 | 0 | 0 | 0 | 0 | 0 | 0 | 0 | 0 | 0 | 0 | 0 | 0 | 0 | 0 | 0 | 0 | 0 | 0 | 0 | 0 | 0 | 0 | 0 | 0 | 0 | 0 | 0 | 0 | 0 | 0 | 0 | 0 | 0 | 0 | 0 | 0 | 0 | 0 | 0 | 0 | 0 | 0 | 0 | 0 | 0 | 0 | 0 | 0 | 0 | 0 | 0 | 0 | 0 |  |  |  | microsurfacing placed 28jun12 | 99 | 2
28-I-2012 | 28 | Inside | Flexible | 10/03/2012 | Reclaimed |  | 140 | 0 | Clay | 0 | 0 | 0 | 0 | 0 | 0 | 0 | 0 | 0 | 0 | 0 | 0 | 06/27/2012 | 0 | 08/10/2017 | 0 | MnROAD Low Volume Road | 0 | 0 | 0 | 0 | 0 | 1 | 3 | 0 | 0 | 0 | 0 | 0 | 0 | 0 | 0 | 0 | 0 | 0 | 0 | 0 | 0 | 0 | 0 | 0 | 0 | 0 | 0 | 0 | 0 | 0 | 0 | 0 | 0 | 0 | 0 | 0 | 0 | 0 | 0 | 0 | 0 | 0 | 0 | 0 | 0 | 0 | 0 | 0 | 0 | 0 | 0 | 0 | 0 | 0 | 0 |  |  |  |  | 2199 | 98
28-O-2012 | 28 | Outside | Flexible | 10/03/2012 |  |  | 0 | 0 | Clay | 0 | 0 | 0 | 0 | 0 | 0 | 0 | 0 | 0 | 0 | 0 | 0 | 06/27/2012 | 0 | 08/10/2017 | 0 | MnROAD Low Volume Road | 0 | 0 | 0 | 0 | 0 | 0 | 0 | 0 | 0 | 0 | 0 | 0 | 0 | 0 | 0 | 0 | 0 | 0 | 0 | 0 | 0 | 0 | 0 | 0 | 0 | 0 | 0 | 0 | 0 | 0 | 0 | 0 | 0 | 0 | 0 | 0 | 0 | 0 | 0 | 0 | 0 | 0 | 0 | 0 | 0 | 0 | 0 | 0 | 0 | 0 | 0 | 0 | 0 | 0 | 0 | [5 empty] | 98
28-I-2012 | 28 | Inside | Flexible | 09/27/2013 | Reclaimed |  | 494 | 0 | Clay | 0 | 0 | 0 | 0 | 0 | 0 | 0 | 0 | 0 | 0 | 0 | 0 | 06/27/2012 | 0 | 08/10/2017 | 0 | MnROAD Low Volume Road | 0 | 0 | 0 | 0 | 0 | 1 | 3 | 0 | 0 | 0 | 0 | 0 | 0 | 0 | 0 | 0 | 0 | 0 | 0 | 0 | 0 | 0 | 0 | 0 | 0 | 0 | 0 | 0 | 0 | 0 | 0 | 0 | 0 | 0 | 0 | 0 | 0 | 0 | 0 | 0 | 0 | 0 | 0 | 0 | 0 | 0 | 0 | 0 | 0 | 0 | 0 | 0 | 0 | 0 | 0 |  |  |  |  | 8837 | 457
28-O-2012 | 28 | Outside | Flexible | 09/27/2013 |  |  | 0 | 0 | Clay | 0 | 0 | 0 | 0 | 0 | 0 | 0 | 0 | 0 | 0 | 0 | 0 | 06/27/2012 | 0 | 08/10/2017 | 0 | MnROAD Low Volume Road | 0 | 0 | 0 | 0 | 0 | 0 | 0 | 0 | 0 | 0 | 0 | 0 | 0 | 0 | 0 | 0 | 0 | 0 | 0 | 0 | 0 | 0 | 0 | 0 | 0 | 0 | 0 | 0 | 0 | 0 | 0 | 0 | 0 | 0 | 0 | 0 | 0 | 0 | 0 | 0 | 0 | 0 | 0 | 0 | 0 | 0 | 0 | 0 | 0 | 0 | 0 | 0 | 0 | 0 | 0 | [5 empty] | 457
28-I-2012 | 28 | Inside | Flexible | 03/28/2014 | Reclaimed |  | 498.5 | 0 | Clay | 0 | 0 | 0 | 0 | 0 | 0 | 0 | 0 | 0 | 0 | 0 | 0 | 06/27/2012 | 0 | 08/10/2017 | 0 | MnROAD Low Volume Road | 0 | 0 | 0 | 0 | 0 | 9 | 12 | 0 | 0 | 0 | 0 | 0 | 0 | 0 | 0 | 0 | 0 | 0 | 0 | 0 | 0 | 0 | 0 | 0 | 0 | 0 | 0 | 0 | 0 | 1 | 0 | 0 | 0 | 0 | 0 | 0 | 0 | 0 | 0 | 0 | 0 | 0 | 0 | 0 | 0 | 0 | 0 | 0 | 0 | 0 | 0 | 0 | [7 empty] | 12795 | 639
28-O-2012 | 28 | Outside | Flexible | 03/28/2014 |  |  | 0 | 0 | Clay | 0 | 0 | 0 | 0 | 0 | 0 | 0 | 0 | 0 | 0 | 0 | 0 | 06/27/2012 | 0 | 08/10/2017 | 0 | MnROAD Low Volume Road | 0 | 0 | 0 | 0 | 0 | 0 | 0 | 0 | 0 | 0 | 0 | 0 | 0 | 0 | 0 | 0 | 0 | 0 | 0 | 0 | 0 | 0 | 0 | 0 | 0 | 0 | 0 | 0 | 0 | 0 | 8 | 14 | 0 | 0 | 0 | 0 | 0 | 0 | 0 | 0 | 0 | 0 | 0 | 0 | 0 | 0 | 0 | 0 | 0 | 0 | 0 | 0 | [8 empty] | 639
28-I-2012 | 28 | Inside | Flexible | 05/27/2015 | Reclaimed |  | 498.5 | 0 | Clay | 0 | 0 | 0 | 0 | 0 | 0 | 0 | 0 | 0 | 0 | 0 | 0 | 06/27/2012 | 0 | 08/10/2017 | 14 | MnROAD Low Volume Road | 0 | 0 | 0 | 0 | 0 | 25 | 37 | 0 | 0 | 0 | 0 | 0 | 0 | 0 | 0 | 0 | 0 | 0 | 0 | 0 | 0 | 0 | 0 | 0 | 0 | 0 | 0 | 0 | 0 | 1 | 0 | 24 | 0 | 0 | 0 | 0 | 0 | 0 | 0 | 0 | 0 | 0 | 0 | 0 | 0 | 0 | 0 | 0 | 0 | 0 | 0 | 0 | 0 | 0 | 0 | 0 | 0 | 0 |  | 23244 | 1064
28-O-2012 | 28 | Outside | Flexible | 05/27/2015 |  |  | 0 | 0 | Clay | 0 | 0 | 0 | 0 | 0 | 0 | 0 | 0 | 0 | 0 | 0 | 0 | 06/27/2012 | 0 | 08/10/2017 | 0 | MnROAD Low Volume Road | 0 | 0 | 0 | 0 | 0 | 0 | 0 | 0 | 0 | 0 | 0 | 0 | 0 | 0 | 0 | 0 | 0 | 0 | 0 | 0 | 0 | 0 | 0 | 0 | 0 | 0 | 0 | 0 | 0 | 0 | 8 | 14 | 0 | 0 | 0 | 0 | 0 | 0 | 0 | 0 | 0 | 0 | 0 | 0 | 0 | 0 | 0 | 0 | 0 | 0 | 0 | 0 | 0 | 0 | 0 | 0 | 0 | 0 |  |  | 1064
28-I-2012 | 28 | Inside | Flexible | 11/17/2015 | Reclaimed |  | 562.5 | 0 | Clay | 0 | 0 | 0 | 0 | 0 | 0 | 0 | 6 | 0 | 0 | 0 | 0 | 06/27/2012 | 0 | 08/10/2017 | 14 | MnROAD Low Volume Road | 0 | 0 | 0 | 0 | 0 | 30 | 43 | 0 | 0 | 0 | 0 | 0 | 0 | 0 | 0 | 0 | 0 | 0 | 0 | 0 | 0 | 0 | 0 | 0 | 0 | 0 | 0 | 0 | 0 | 1 | 0 | 24 | 0 | 0 | 0 | 0 | 0 | 0 | 0 | 0 | 0 | 0 | 0 | 0 | 0 | 0 | 0 | 0 | 0 | 0 | 0 | 0 | 0 | 0 | 0 | 0 | 0 | 0 |  | 25847 | 1238
28-O-2012 | 28 | Outside | Flexible | 11/17/2015 |  |  | 0 | 0 | Clay | 0 | 0 | 0 | 0 | 0 | 0 | 0 | 0 | 0 | 0 | 0 | 0 | 06/27/2012 | 0 | 08/10/2017 | 0 | MnROAD Low Volume Road | 0 | 0 | 0 | 0 | 0 | 1 | 3 | 0 | 0 | 0 | 0 | 0 | 0 | 0 | 0 | 0 | 0 | 0 | 0 | 0 | 0 | 0 | 0 | 0 | 0 | 0 | 0 | 0 | 0 | 0 | 8 | 14 | 0 | 0 | 0 | 0 | 0 | 0 | 0 | 0 | 0 | 0 | 0 | 0 | 0 | 0 | 0 | 0 | 0 | 0 | 0 | 0 | 0 | 0 | 0 | 0 | 0 | 0 |  |  | 1238
28-I-2012 | 28 | Inside | Flexible | 03/11/2016 | Reclaimed |  | 721.5 | 0 | Clay | 0 | 0 | 0 | 0 | 0 | 0 | 0 | 33 | 0 | 0 | 0 | 0 | 06/27/2012 | 0 | 08/10/2017 | 19 | MnROAD Low Volume Road | 0 | 0 | 0 | 0 | 0 | 32 | 50 | 0 | 0 | 0 | 0 | 0 | 0 | 0 | 0 | 0 | 0 | 0 | 0 | 0 | 0 | 0 | 0 | 0 | 0 | 0 | 0 | 0 | 0 | 1 | 0 | 24 | 0 | 0 | 0 | 0 | 0 | 0 | 0 | 0 | 0 | 0 | 0 | 0 | 0 | 0 | 0 | 0 | 0 | 0 | 0 | 0 | 0 | 0 | 0 | 0 | 0 | 0 |  | 28510 | 1353
28-O-2012 | 28 | Outside | Flexible | 03/11/2016 |  |  | 0 | 0 | Clay | 0 | 0 | 0 | 0 | 0 | 0 | 0 | 0 | 0 | 0 | 0 | 0 | 06/27/2012 | 0 | 08/10/2017 | 0 | MnROAD Low Volume Road | 0 | 0 | 0 | 0 | 0 | 1 | 3 | 0 | 0 | 0 | 0 | 0 | 0 | 0 | 0 | 0 | 0 | 0 | 0 | 0 | 0 | 0 | 0 | 0 | 0 | 0 | 0 | 0 | 0 | 0 | 8 | 14 | 0 | 0 | 0 | 0 | 0 | 0 | 0 | 0 | 0 | 0 | 0 | 0 | 0 | 0 | 0 | 0 | 0 | 0 | 0 | 0 | 0 | 0 | 0 | 0 | 0 | 0 |  |  | 1353
28-I-2012 | 28 | Inside | Flexible | 05/04/2017 | Reclaimed |  | 761.5 | 80 | Clay | 0 | 0 | 0 | 0 | 0 | 0 | 0 | 43 | 0 | 0 | 0 | 0 | 06/27/2012 | 0 | 08/10/2017 | 19 | MnROAD Low Volume Road | 0 | 0 | 0 | 0 | 0 | 32 | 50 | 0 | 0 | 0 | 0 | 0 | 0 | 0 | 0 | 0 | 0 | 0 | 0 | 0 | 0 | 0 | 0 | 0 | 0 | 0 | 0 | 0 | 0 | 1 | 0 | 24 | 0 | 0 | 0 | 0 | 0 | 0 | 0 | 0 | 0 | 0 | 0 | 0 | 0 | 0 | 0 | 0 | 0 | 0 | 0 | 0 | 0 | 0 | 0 | 0 | 0 | 0 | 0 | 40312 | 1772
28-O-2012 | 28 | Outside | Flexible | 05/04/2017 |  |  | 0 | 0 | Clay | 0 | 0 | 0 | 0 | 0 | 0 | 0 | 0 | 0 | 0 | 0 | 0 | 06/27/2012 | 0 | 08/10/2017 | 0 | MnROAD Low Volume Road | 0 | 0 | 0 | 0 | 0 | 1 | 3 | 0 | 0 | 0 | 0 | 0 | 0 | 0 | 0 | 0 | 0 | 0 | 0 | 0 | 0 | 0 | 0 | 0 | 0 | 0 | 0 | 0 | 0 | 0 | 8 | 14 | 0 | 0 | 0 | 0 | 0 | 0 | 0 | 0 | 0 | 0 | 0 | 0 | 0 | 0 | 0 | 0 | 0 | 0 | 0 | 0 | 0 | 0 | 0 | 0 | 0 | 0 | 0 |  | 1772
29-I-1991 | 29 | Inside | Flexible | 02/11/1994 | Aggregate |  | 0 | 0 | Clay | 0 | 0 | 0 | 0 | 0 | 0 | 0 | 0 | 0 | 0 | 0 | 0 | 07/17/1991 | 0 | 09/18/2005 | 0 | MnROAD Low Volume Road | 0 | 0 | 0 | 0 | 0 | 0 | 0 | 0 | 0 | 0 | 0 | 0 | 0 | 0 | 0 | 0 | 0 | 0 | 0 | 0 | 0 | 0 | 0 | 0 | 0 | 0 | 0 | 0 | 0 | 0 | 0 | 0 | 0 | 0 | 0 | 0 | 0 | 0 | 0 | 0 | 0 | 0 | 0 | 0 | 0 | 0 | 0 | 0 | 0 | 0 | 0 | 0 | 0 | 0 | 0 | [5 empty] | 940
29-O-1991 | 29 | Outside | Flexible | 02/11/1994 | Aggregate |  | 0 | 0 | Clay | 0 | 0 | 0 | 0 | 0 | 0 | 0 | 0 | 0 | 0 | 0 | 0 | 07/17/1991 | 0 | 09/18/2005 | 0 | MnROAD Low Volume Road | 0 | 0 | 0 | 0 | 0 | 0 | 0 | 0 | 0 | 0 | 0 | 0 | 0 | 0 | 0 | 0 | 0 | 0 | 0 | 0 | 0 | 0 | 0 | 0 | 0 | 0 | 0 | 0 | 0 | 0 | 0 | 0 | 0 | 0 | 0 | 0 | 0 | 0 | 0 | 0 | 0 | 0 | 0 | 0 | 0 | 0 | 0 | 0 | 0 | 0 | 0 | 0 | 0 | 0 | 0 | [5 empty] | 940
29-I-1991 | 29 | Inside | Flexible | 10/21/1994 | Aggregate |  | 0 | 0 | Clay | 0 | 0 | 0 | 0 | 0 | 0 | 0 | 0 | 0 | 0 | 0 | 0 | 07/17/1991 | 0 | 09/18/2005 | 0 | MnROAD Low Volume Road | 0 | 0 | 0 | 0 | 0 | 0 | 0 | 0 | 0 | 0 | 0 | 0 | 0 | 0 | 0 | 0 | 0 | 0 | 0 | 0 | 0 | 0 | 0 | 0 | 0 | 0 | 0 | 0 | 0 | 0 | 0 | 0 | 0 | 0 | 0 | 0 | 0 | 0 | 0 | 0 | 0 | 0 | 0 | 0 | 0 | 0 | 0 | 0 | 0 | 0 | 0 | 0 | 0 | 0 | 0 |  |  |  |  | 1734 | 1192
29-O-1991 | 29 | Outside | Flexible | 10/21/1994 | Aggregate |  | 0 | 0 | Clay | 0 | 0 | 0 | 0 | 0 | 0 | 0 | 0 | 0 | 0 | 0 | 0 | 07/17/1991 | 0 | 09/18/2005 | 0 | MnROAD Low Volume Road | 0 | 0 | 0 | 0 | 0 | 0 | 0 | 0 | 0 | 0 | 0 | 0 | 0 | 0 | 0 | 0 | 0 | 0 | 0 | 0 | 0 | 0 | 0 | 0 | 0 | 0 | 0 | 0 | 0 | 0 | 0 | 0 | 0 | 0 | 0 | 0 | 0 | 0 | 0 | 0 | 0 | 0 | 0 | 0 | 0 | 0 | 0 | 0 | 0 | 0 | 0 | 0 | 0 | 0 | 0 |  |  |  |  | 512 | 1192
29-I-1991 | 29 | Inside | Flexible | 04/20/1995 | Aggregate |  | 0 | 0 | Clay | 0 | 0 | 0 | 0 | 0 | 0 | 0 | 0 | 0 | 0 | 0 | 0 | 07/17/1991 | 0 | 09/18/2005 | 0 | MnROAD Low Volume Road | 0 | 0 | 0 | 0 | 0 | 0 | 0 | 0 | 0 | 0 | 0 | 0 | 0 | 0 | 0 | 0 | 0 | 0 | 0 | 0 | 0 | 0 | 0 | 0 | 0 | 0 | 0 | 0 | 0 | 0 | 0 | 0 | 0 | 0 | 0 | 0 | 0 | 0 | 0 | 0 | 0 | 0 | 0 | 0 | 0 | 0 | 0 | 0 | 0 | 0 | 0 | 0 | 0 | 0 | 0 |  |  |  |  | 5461 | 1373
29-O-1991 | 29 | Outside | Flexible | 04/20/1995 | Aggregate |  | 0 | 0 | Clay | 0 | 0 | 0 | 0 | 0 | 0 | 0 | 0 | 0 | 0 | 0 | 0 | 07/17/1991 | 0 | 09/18/2005 | 0 | MnROAD Low Volume Road | 0 | 0 | 0 | 0 | 0 | 0 | 0 | 0 | 0 | 0 | 0 | 0 | 0 | 0 | 0 | 0 | 0 | 0 | 0 | 0 | 0 | 0 | 0 | 0 | 0 | 0 | 0 | 0 | 0 | 0 | 0 | 0 | 0 | 0 | 0 | 0 | 0 | 0 | 0 | 0 | 0 | 0 | 0 | 0 | 0 | 0 | 0 | 0 | 0 | 0 | 0 | 0 | 0 | 0 | 0 |  |  |  |  | 1658 | 1373
29-I-1991 | 29 | Inside | Flexible | 11/04/1995 | Aggregate |  | 0 | 0 | Clay | 0 | 0 | 0 | 0 | 0 | 0 | 0 | 0 | 0 | 0 | 0 | 0 | 07/17/1991 | 0 | 09/18/2005 | 0 | MnROAD Low Volume Road | 0 | 0 | 0 | 0 | 0 | 0 | 0 | 0 | 0 | 0 | 0 | 0 | 0 | 0 | 0 | 0 | 0 | 0 | 0 | 0 | 0 | 0 | 0 | 0 | 0 | 0 | 0 | 0 | 0 | 0 | 0 | 0 | 0 | 0 | 0 | 0 | 0 | 0 | 0 | 0 | 0 | 0 | 0 | 0 | 0 | 0 | 0 | 0 | 0 | 0 | 0 | 0 | 0 | 0 | 0 |  |  |  |  | 9740 | 1571
29-O-1991 | 29 | Outside | Flexible | 11/04/1995 | Aggregate |  | 0 | 0 | Clay | 0 | 0 | 0 | 0 | 0 | 0 | 0 | 0 | 0 | 0 | 0 | 0 | 07/17/1991 | 0 | 09/18/2005 | 0 | MnROAD Low Volume Road | 0 | 0 | 0 | 0 | 0 | 0 | 0 | 0 | 0 | 0 | 0 | 0 | 0 | 0 | 0 | 0 | 0 | 0 | 0 | 0 | 0 | 0 | 0 | 0 | 0 | 0 | 0 | 0 | 0 | 0 | 0 | 0 | 0 | 0 | 0 | 0 | 0 | 0 | 0 | 0 | 0 | 0 | 0 | 0 | 0 | 0 | 0 | 0 | 0 | 0 | 0 | 0 | 0 | 0 | 0 |  |  |  |  | 3317 | 1571
29-I-1991 | 29 | Inside | Flexible | 02/06/1996 | Aggregate |  | 0 | 0 | Clay | 0 | 0 | 0 | 0 | 0 | 0 | 0 | 0 | 0 | 0 | 0 | 0 | 07/17/1991 | 0 | 09/18/2005 | 0 | MnROAD Low Volume Road | 0 | 0 | 0 | 0 | 0 | 0 | 0 | 0 | 0 | 0 | 0 | 0 | 0 | 0 | 0 | 0 | 0 | 0 | 0 | 0 | 0 | 0 | 0 | 0 | 0 | 0 | 0 | 0 | 0 | 0 | 0 | 0 | 0 | 0 | 0 | 0 | 0 | 0 | 0 | 0 | 0 | 0 | 0 | 0 | 0 | 0 | 0 | 0 | 0 | 0 | 0 | 0 | 0 | 0 | 0 |  |  |  |  | 11828 | 1665
29-O-1991 | 29 | Outside | Flexible | 02/06/1996 | Aggregate |  | 0 | 0 | Clay | 0 | 0 | 0 | 0 | 0 | 0 | 0 | 0 | 0 | 0 | 0 | 0 | 07/17/1991 | 0 | 09/18/2005 | 0 | MnROAD Low Volume Road | 0 | 0 | 0 | 0 | 0 | 0 | 0 | 0 | 0 | 0 | 0 | 0 | 0 | 0 | 0 | 0 | 0 | 0 | 0 | 0 | 0 | 0 | 0 | 0 | 0 | 0 | 0 | 0 | 0 | 0 | 0 | 0 | 0 | 0 | 0 | 0 | 0 | 0 | 0 | 0 | 0 | 0 | 0 | 215 | 0 | 0 | 0 | 0 | 0 | 0 | 0 | 0 | 0 | 0 | 0 |  |  |  |  | 3918 | 1665
29-I-1991 | 29 | Inside | Flexible | 03/12/1996 | Aggregate |  | 0 | 0 | Clay | 0 | 0 | 0 | 0 | 0 | 0 | 0 | 0 | 0 | 0 | 0 | 0 | 07/17/1991 | 0 | 09/18/2005 | 0 | MnROAD Low Volume Road | 0 | 0 | 0 | 0 | 0 | 0 | 0 | 0 | 0 | 0 | 0 | 0 | 0 | 0 | 0 | 0 | 0 | 0 | 0 | 0 | 0 | 0 | 0 | 0 | 0 | 0 | 0 | 0 | 0 | 0 | 0 | 0 | 0 | 0 | 0 | 0 | 0 | 0 | 0 | 0 | 0 | 0 | 0 | 0 | 0 | 0 | 0 | 0 | 0 | 0 | 0 | 0 | 0 | 0 | 0 |  |  |  |  | 12611 | 1700
29-O-1991 | 29 | Outside | Flexible | 03/12/1996 | Aggregate |  | 0 | 0 | Clay | 0 | 0 | 0 | 0 | 0 | 0 | 0 | 0 | 0 | 0 | 0 | 0 | 07/17/1991 | 0 | 09/18/2005 | 0 | MnROAD Low Volume Road | 0 | 0 | 0 | 0 | 0 | 0 | 0 | 0 | 0 | 0 | 0 | 0 | 0 | 0 | 0 | 0 | 0 | 0 | 0 | 0 | 0 | 0 | 0 | 0 | 0 | 0 | 0 | 0 | 0 | 0 | 0 | 0 | 0 | 0 | 0 | 0 | 0 | 0 | 0 | 0 | 0 | 0 | 0 | 215 | 0 | 0 | 0 | 0 | 0 | 0 | 0 | 0 | 0 | 0 | 0 |  |  |  |  | 4234 | 1700
29-I-1991 | 29 | Inside | Flexible | 04/29/1996 | Aggregate |  | 0 | 0 | Clay | 0 | 0 | 0 | 0 | 0 | 0 | 0 | 0 | 0 | 0 | 0 | 0 | 07/17/1991 | 0 | 09/18/2005 | 0 | MnROAD Low Volume Road | 0 | 0 | 0 | 0 | 0 | 2 | 25 | 0 | 0 | 0 | 0 | 0 | 0 | 0 | 0 | 0 | 0 | 0 | 0 | 0 | 0 | 0 | 0 | 0 | 0 | 0 | 0 | 0 | 0 | 0 | 0 | 0 | 0 | 0 | 0 | 0 | 0 | 0 | 0 | 0 | 0 | 0 | 0 | 0 | 0 | 0 | 0 | 0 | 0 | 0 | 0 | 0 | 0 | 0 | 0 |  |  |  |  | 14186 | 1748
29-O-1991 | 29 | Outside | Flexible | 04/29/1996 | Aggregate |  | 0 | 0 | Clay | 0 | 0 | 0 | 0 | 0 | 0 | 0 | 0 | 0 | 0 | 0 | 0 | 07/17/1991 | 0 | 09/18/2005 | 0 | MnROAD Low Volume Road | 0 | 0 | 0 | 0 | 0 | 9 | 84 | 0 | 0 | 0 | 0 | 0 | 0 | 0 | 0 | 0 | 0 | 0 | 0 | 0 | 0 | 0 | 0 | 0 | 0 | 0 | 0 | 0 | 0 | 0 | 0 | 0 | 0 | 0 | 0 | 0 | 0 | 0 | 0 | 0 | 0 | 0 | 0 | 215 | 0 | 0 | 0 | 0 | 0 | 0 | 0 | 0 | 0 | 0 | 0 |  |  |  |  | 4746 | 1748
29-I-1991 | 29 | Inside | Flexible | 11/13/1996 | Aggregate |  | 0 | 0 | Clay | 0 | 0 | 0 | 0 | 0 | 0 | 0 | 0 | 0 | 0 | 0 | 0 | 07/17/1991 | 0 | 09/18/2005 | 0 | MnROAD Low Volume Road | 0 | 0 | 0 | 0 | 0 | 2 | 25 | 0 | 0 | 0 | 0 | 0 | 0 | 0 | 0 | 0 | 0 | 0 | 0 | 0 | 0 | 0 | 0 | 0 | 0 | 0 | 0 | 0 | 0 | 0 | 0 | 0 | 0 | 0 | 0 | 0 | 0 | 0 | 0 | 0 | 0 | 0 | 0 | 0 | 0 | 0 | 0 | 0 | 0 | 0 | 0 | 0 | 0 | 0 | 0 |  |  |  |  | 18703 | 1946
29-O-1991 | 29 | Outside | Flexible | 11/13/1996 | Aggregate |  | 0 | 0 | Clay | 0 | 0 | 0 | 0 | 0 | 0 | 0 | 0 | 0 | 0 | 0 | 0 | 07/17/1991 | 0 | 09/18/2005 | 0 | MnROAD Low Volume Road | 0 | 0 | 0 | 0 | 0 | 9 | 84 | 0 | 0 | 0 | 0 | 0 | 0 | 0 | 0 | 0 | 0 | 0 | 0 | 0 | 0 | 0 | 0 | 0 | 0 | 0 | 0 | 0 | 0 | 0 | 0 | 0 | 0 | 0 | 0 | 0 | 0 | 0 | 0 | 0 | 0 | 0 | 0 | 215 | 0 | 0 | 0 | 0 | 0 | 0 | 0 | 0 | 0 | 0 | 0 |  |  |  |  | 6275 | 1946
29-I-1991 | 29 | Inside | Flexible | 04/30/1997 | Aggregate |  | 0 | 0 | Clay | 0 | 0 | 0 | 0 | 0 | 0 | 0 | 0 | 0 | 0 | 0 | 0 | 07/17/1991 | 0 | 09/18/2005 | 0 | MnROAD Low Volume Road | 0 | 0 | 0 | 0 | 0 | 2 | 25 | 0 | 0 | 0 | 0 | 0 | 0 | 0 | 0 | 0 | 0 | 0 | 0 | 0 | 0 | 0 | 0 | 0 | 0 | 0 | 0 | 0 | 0 | 0 | 0 | 0 | 0 | 0 | 0 | 0 | 0 | 0 | 0 | 0 | 0 | 0 | 0 | 0 | 0 | 0 | 0 | 0 | 0 | 0 | 0 | 0 | 0 | 0 | 0 |  |  |  |  | 22932 | 2114
29-O-1991 | 29 | Outside | Flexible | 04/30/1997 | Aggregate |  | 0 | 0 | Clay | 0 | 0 | 0 | 0 | 0 | 0 | 0 | 0 | 0 | 0 | 0 | 0 | 07/17/1991 | 0 | 09/18/2005 | 0 | MnROAD Low Volume Road | 0 | 0 | 0 | 0 | 0 | 9 | 84 | 0 | 0 | 0 | 0 | 0 | 0 | 0 | 0 | 0 | 0 | 0 | 0 | 0 | 0 | 0 | 0 | 0 | 0 | 0 | 0 | 0 | 0 | 0 | 0 | 0 | 0 | 0 | 0 | 0 | 0 | 0 | 0 | 0 | 0 | 0 | 0 | 215 | 0 | 0 | 0 | 0 | 0 | 0 | 0 | 0 | 0 | 0 | 0 |  |  |  |  | 7421 | 2114
29-I-1991 | 29 | Inside | Flexible | 11/15/1997 | Aggregate |  | 0 | 0 | Clay | 0 | 0 | 0 | 0 | 0 | 0 | 0 | 0 | 0 | 0 | 0 | 0 | 07/17/1991 | 0 | 09/18/2005 | 0 | MnROAD Low Volume Road | 0 | 0 | 0 | 0 | 0 | 2 | 25 | 0 | 0 | 0 | 0 | 0 | 0 | 0 | 0 | 0 | 0 | 0 | 0 | 0 | 0 | 0 | 0 | 0 | 0 | 0 | 0 | 0 | 0 | 0 | 0 | 0 | 0 | 0 | 0 | 0 | 0 | 0 | 0 | 0 | 0 | 0 | 0 | 0 | 0 | 0 | 0 | 0 | 0 | 0 | 0 | 0 | 0 | 0 | 0 |  |  |  |  | 26222 | 2313
29-O-1991 | 29 | Outside | Flexible | 11/15/1997 | Aggregate |  | 0 | 0 | Clay | 0 | 0 | 0 | 0 | 0 | 0 | 0 | 0 | 0 | 0 | 0 | 0 | 07/17/1991 | 0 | 09/18/2005 | 0 | MnROAD Low Volume Road | 0 | 0 | 0 | 0 | 0 | 9 | 84 | 0 | 0 | 0 | 0 | 0 | 0 | 0 | 0 | 0 | 0 | 0 | 0 | 0 | 0 | 0 | 0 | 0 | 0 | 0 | 0 | 0 | 0 | 0 | 0 | 0 | 0 | 0 | 0 | 0 | 0 | 0 | 0 | 0 | 0 | 0 | 0 | 215 | 0 | 0 | 0 | 0 | 0 | 0 | 0 | 0 | 0 | 0 | 0 |  |  |  |  | 8464 | 2313
29-I-1991 | 29 | Inside | Flexible | 04/29/1998 | Aggregate |  | 0 | 0 | Clay | 0 | 0 | 0 | 0 | 0 | 0 | 0 | 0 | 0 | 0 | 0 | 0 | 07/17/1991 | 0 | 09/18/2005 | 0 | MnROAD Low Volume Road | 0 | 0 | 0 | 0 | 0 | 2 | 25 | 0 | 0 | 0 | 0 | 0 | 0 | 0 | 0 | 0 | 0 | 0 | 0 | 0 | 0 | 0 | 0 | 0 | 0 | 0 | 0 | 0 | 0 | 0 | 0 | 0 | 0 | 0 | 0 | 0 | 0 | 0 | 0 | 0 | 0 | 0 | 0 | 0 | 0 | 0 | 0 | 0 | 0 | 0 | 0 | 0 | 0 | 0 | 0 |  |  |  |  | 28892 | 2478
29-O-1991 | 29 | Outside | Flexible | 04/29/1998 | Aggregate |  | 0 | 0 | Clay | 0 | 0 | 0 | 0 | 0 | 0 | 0 | 0 | 0 | 0 | 0 | 0 | 07/17/1991 | 0 | 09/18/2005 | 0 | MnROAD Low Volume Road | 0 | 0 | 0 | 0 | 0 | 10 | 89 | 0 | 0 | 0 | 0 | 0 | 0 | 0 | 0 | 0 | 0 | 0 | 0 | 0 | 0 | 0 | 0 | 0 | 0 | 0 | 0 | 0 | 0 | 0 | 0 | 0 | 0 | 0 | 0 | 0 | 0 | 0 | 0 | 0 | 0 | 0 | 0 | 215 | 0 | 0 | 0 | 0 | 0 | 0 | 0 | 0 | 0 | 0 | 0 |  |  |  |  | 8918 | 2478
29-I-1991 | 29 | Inside | Flexible | 10/02/1998 | Aggregate |  | 0 | 0 | Clay | 0 | 0 | 0 | 0 | 0 | 0 | 0 | 0 | 0 | 0 | 0 | 0 | 07/17/1991 | 0 | 09/18/2005 | 0 | MnROAD Low Volume Road | 0 | 0 | 0 | 0 | 0 | 2 | 25 | 0 | 0 | 0 | 0 | 0 | 0 | 0 | 0 | 0 | 0 | 0 | 0 | 0 | 0 | 0 | 0 | 0 | 0 | 0 | 0 | 0 | 0 | 0 | 0 | 0 | 0 | 0 | 0 | 0 | 0 | 0 | 0 | 0 | 0 | 0 | 0 | 0 | 0 | 0 | 0 | 0 | 0 | 0 | 0 | 0 | 0 | 0 | 0 |  |  |  |  | 33787 | 2634
29-O-1991 | 29 | Outside | Flexible | 10/02/1998 | Aggregate |  | 0 | 0 | Clay | 0 | 0 | 0 | 0 | 0 | 0 | 0 | 0 | 0 | 0 | 0 | 0 | 07/17/1991 | 0 | 09/18/2005 | 0 | MnROAD Low Volume Road | 0 | 0 | 0 | 0 | 0 | 10 | 89 | 0 | 0 | 0 | 0 | 0 | 0 | 0 | 0 | 0 | 0 | 0 | 0 | 0 | 0 | 0 | 0 | 0 | 0 | 0 | 0 | 0 | 0 | 0 | 0 | 0 | 0 | 0 | 0 | 0 | 0 | 0 | 0 | 0 | 0 | 0 | 0 | 215 | 0 | 0 | 0 | 0 | 0 | 0 | 0 | 0 | 0 | 0 | 0 |  |  |  |  | 10054 | 2634
29-I-1991 | 29 | Inside | Flexible | 04/20/1999 | Aggregate |  | 4 | 0 | Clay | 0 | 0 | 0 | 0 | 0 | 0 | 0 | 0 | 0 | 0 | 0 | 0 | 07/17/1991 | 0 | 09/18/2005 | 0 | MnROAD Low Volume Road | 0 | 0 | 0 | 0 | 0 | 0 | 0 | 2 | 25 | 0 | 0 | 0 | 0 | 0 | 0 | 0 | 0 | 0 | 0 | 0 | 0 | 0 | 0 | 0 | 0 | 0 | 0 | 0 | 0 | 0 | 0 | 0 | 0 | 0 | 0 | 0 | 0 | 0 | 0 | 0 | 0 | 0 | 0 | 0 | 0 | 0 | 0 | 0 | 0 | 0 | 0 | 0 | 0 | 0 | 0 |  |  |  |  | 38111 | 2834
29-O-1991 | 29 | Outside | Flexible | 04/20/1999 | Aggregate |  | 152 | 0 | Clay | 0 | 0 | 0 | 0 | 0 | 0 | 0 | 0 | 0 | 0 | 0 | 0 | 07/17/1991 | 0 | 09/18/2005 | 0 | MnROAD Low Volume Road | 0 | 0 | 0 | 0 | 0 | 2 | 11 | 8 | 89 | 0 | 0 | 0 | 0 | 0 | 0 | 0 | 0 | 0 | 0 | 0 | 0 | 0 | 0 | 0 | 0 | 0 | 0 | 0 | 0 | 0 | 0 | 0 | 0 | 0 | 0 | 0 | 0 | 0 | 0 | 0 | 0 | 0 | 0 | 215 | 0 | 0 | 0 | 0 | 0 | 0 | 0 | 0 | 0 | 0 | 0 |  |  |  |  | 11458 | 2834
29-I-1991 | 29 | Inside | Flexible | 10/22/1999 | Aggregate |  | 4 | 0 | Clay | 0 | 0 | 0 | 0 | 0 | 0 | 0 | 0 | 0 | 0 | 0 | 0 | 07/17/1991 | 0 | 09/18/2005 | 0 | MnROAD Low Volume Road | 0 | 0 | 0 | 0 | 0 | 0 | 0 | 2 | 25 | 0 | 0 | 0 | 0 | 0 | 0 | 0 | 0 | 0 | 0 | 0 | 0 | 0 | 0 | 0 | 0 | 0 | 0 | 0 | 0 | 0 | 0 | 0 | 0 | 0 | 0 | 0 | 0 | 0 | 0 | 0 | 0 | 0 | 0 | 0 | 0 | 0 | 0 | 0 | 0 | 0 | 0 | 0 | 0 | 0 | 0 |  |  |  |  | 39063 | 3019
29-O-1991 | 29 | Outside | Flexible | 10/22/1999 | Aggregate |  | 160 | 0 | Clay | 0 | 0 | 0 | 0 | 0 | 0 | 0 | 0 | 0 | 0 | 0 | 0 | 07/17/1991 | 0 | 09/18/2005 | 0 | MnROAD Low Volume Road | 0 | 0 | 0 | 0 | 0 | 2 | 11 | 8 | 89 | 0 | 0 | 0 | 0 | 0 | 0 | 0 | 0 | 0 | 0 | 0 | 0 | 0 | 0 | 0 | 0 | 0 | 0 | 0 | 0 | 0 | 0 | 0 | 0 | 0 | 0 | 0 | 0 | 0 | 0 | 0 | 0 | 0 | 0 | 215 | 0 | 0 | 0 | 0 | 0 | 0 | 0 | 0 | 0 | 0 | 0 |  |  |  |  | 11905 | 3019
29-I-1991 | 29 | Inside | Flexible | 06/06/2000 | Aggregate |  | 4 | 0 | Clay | 0 | 0 | 0 | 0 | 0 | 0 | 0 | 0 | 0 | 0 | 0 | 0 | 07/17/1991 | 0 | 09/18/2005 | 0 | MnROAD Low Volume Road | 0 | 0 | 0 | 0 | 0 | 0 | 0 | 0 | 0 | 0 | 0 | 2 | 25 | 0 | 0 | 0 | 0 | 0 | 0 | 0 | 0 | 0 | 0 | 0 | 0 | 0 | 0 | 0 | 0 | 0 | 0 | 0 | 0 | 0 | 0 | 0 | 0 | 0 | 0 | 0 | 0 | 0 | 0 | 0 | 0 | 0 | 0 | 0 | 0 | 0 | 0 | 0 | 0 | 0 | 0 |  |  |  |  | 44717 | 3247
29-O-1991 | 29 | Outside | Flexible | 06/06/2000 | Aggregate |  | 160 | 0 | Clay | 0 | 0 | 0 | 0 | 0 | 0 | 0 | 0 | 0 | 0 | 0 | 0 | 07/17/1991 | 0 | 09/18/2005 | 0 | MnROAD Low Volume Road | 0 | 0 | 0 | 0 | 0 | 0 | 0 | 0 | 0 | 0 | 0 | 10 | 89 | 0 | 0 | 0 | 0 | 0 | 0 | 0 | 0 | 0 | 0 | 0 | 0 | 0 | 0 | 0 | 0 | 0 | 0 | 0 | 0 | 0 | 0 | 0 | 0 | 0 | 0 | 0 | 138 | 0 | 0 | 77 | 0 | 0 | 0 | 0 | 0 | 0 | 0 | 0 | 0 | 0 | 0 |  |  |  |  | 13423 | 3247
29-I-1991 | 29 | Inside | Flexible | 11/30/2000 | Aggregate |  | 4 | 0 | Clay | 0 | 0 | 0 | 0 | 0 | 0 | 0 | 0 | 0 | 0 | 0 | 0 | 07/17/1991 | 0 | 09/18/2005 | 0 | MnROAD Low Volume Road | 0 | 0 | 0 | 0 | 0 | 0 | 0 | 0 | 0 | 0 | 0 | 2 | 25 | 0 | 0 | 0 | 0 | 0 | 0 | 0 | 0 | 0 | 0 | 0 | 0 | 0 | 0 | 0 | 0 | 0 | 0 | 0 | 0 | 0 | 0 | 0 | 0 | 0 | 0 | 0 | 0 | 0 | 0 | 0 | 0 | 0 | 0 | 0 | 0 | 0 | 0 | 0 | 0 | 0 | 0 |  |  |  |  | 48800 | 3424
29-O-1991 | 29 | Outside | Flexible | 11/30/2000 | Aggregate |  | 160 | 0 | Clay | 0 | 0 | 0 | 0 | 0 | 0 | 0 | 0 | 0 | 0 | 0 | 0 | 07/17/1991 | 0 | 09/18/2005 | 0 | MnROAD Low Volume Road | 0 | 0 | 0 | 0 | 0 | 0 | 0 | 0 | 0 | 0 | 0 | 10 | 89 | 0 | 0 | 0 | 0 | 0 | 0 | 0 | 0 | 0 | 0 | 0 | 0 | 0 | 0 | 0 | 0 | 0 | 0 | 0 | 0 | 0 | 0 | 0 | 0 | 0 | 0 | 0 | 138 | 0 | 0 | 77 | 0 | 0 | 0 | 0 | 0 | 0 | 0 | 0 | 0 | 0 | 0 |  |  |  |  | 14409 | 3424
29-I-1991 | 29 | Inside | Flexible | 04/30/2001 | Aggregate |  | 4 | 0 | Clay | 0 | 0 | 0 | 0 | 0 | 0 | 0 | 0 | 0 | 0 | 0 | 0 | 07/17/1991 | 0 | 09/18/2005 | 0 | MnROAD Low Volume Road | 0 | 0 | 0 | 0 | 0 | 0 | 0 | 2 | 25 | 0 | 0 | 0 | 0 | 0 | 0 | 0 | 0 | 0 | 0 | 0 | 0 | 0 | 0 | 0 | 0 | 0 | 0 | 0 | 0 | 0 | 0 | 0 | 0 | 0 | 0 | 0 | 0 | 0 | 0 | 0 | 0 | 0 | 0 | 0 | 0 | 0 | 0 | 0 | 0 | 0 | 0 | 0 | 0 | 0 | 0 |  |  |  |  | 53232 | 3575
29-O-1991 | 29 | Outside | Flexible | 04/30/2001 | Aggregate |  | 175 | 0 | Clay | 0 | 0 | 0 | 0 | 0 | 0 | 0 | 0 | 0 | 0 | 0 | 0 | 07/17/1991 | 0 | 09/18/2005 | 0 | MnROAD Low Volume Road | 0 | 0 | 0 | 0 | 0 | 3 | 36 | 0 | 0 | 0 | 0 | 7 | 53 | 0 | 0 | 0 | 0 | 0 | 0 | 0 | 0 | 0 | 0 | 0 | 0 | 0 | 0 | 0 | 0 | 0 | 0 | 0 | 0 | 0 | 0 | 0 | 0 | 0 | 0 | 0 | 138 | 0 | 0 | 77 | 0 | 0 | 0 | 0 | 0 | 0 | 0 | 0 | 0 | 0 | 0 |  |  |  |  | 15884 | 3575
29-I-1991 | 29 | Inside | Flexible | 10/23/2001 | Aggregate |  | 4 | 0 | Clay | 0 | 0 | 0 | 0 | 0 | 0 | 0 | 0 | 0 | 0 | 0 | 0 | 07/17/1991 | 0 | 09/18/2005 | 0 | MnROAD Low Volume Road | 0 | 0 | 0 | 0 | 0 | 0 | 0 | 2 | 25 | 0 | 0 | 0 | 0 | 0 | 0 | 0 | 0 | 0 | 0 | 0 | 0 | 0 | 0 | 0 | 0 | 0 | 0 | 0 | 0 | 0 | 0 | 0 | 0 | 0 | 0 | 0 | 0 | 0 | 0 | 0 | 0 | 0 | 0 | 0 | 0 | 0 | 0 | 0 | 0 | 0 | 0 | 0 | 0 | 0 | 0 |  |  |  |  | 56476 | 3751
29-O-1991 | 29 | Outside | Flexible | 10/23/2001 | Aggregate |  | 175 | 0 | Clay | 0 | 0 | 0 | 0 | 0 | 0 | 0 | 0 | 0 | 0 | 0 | 0 | 07/17/1991 | 0 | 09/18/2005 | 0 | MnROAD Low Volume Road | 0 | 0 | 0 | 0 | 0 | 3 | 36 | 0 | 0 | 0 | 0 | 7 | 53 | 0 | 0 | 0 | 0 | 0 | 0 | 0 | 0 | 0 | 0 | 0 | 0 | 0 | 0 | 0 | 0 | 0 | 0 | 0 | 0 | 0 | 0 | 0 | 0 | 0 | 0 | 0 | 138 | 0 | 0 | 77 | 0 | 0 | 0 | 0 | 0 | 0 | 0 | 0 | 0 | 0 | 0 |  |  |  |  | 16613 | 3751
29-I-1991 | 29 | Inside | Flexible | 04/20/2002 | Aggregate |  | 12 | 0 | Clay | 0 | 0 | 0 | 0 | 0 | 0 | 0 | 0 | 0 | 0 | 0 | 0 | 07/17/1991 | 0 | 09/18/2005 | 0 | MnROAD Low Volume Road | 0 | 0 | 0 | 0 | 0 | 0 | 0 | 2 | 25 | 0 | 0 | 0 | 0 | 0 | 0 | 0 | 0 | 0 | 0 | 0 | 0 | 0 | 0 | 0 | 0 | 0 | 0 | 0 | 0 | 0 | 0 | 0 | 0 | 0 | 0 | 0 | 0 | 0 | 0 | 0 | 0 | 0 | 0 | 0 | 0 | 0 | 0 | 0 | 0 | 0 | 0 | 0 | 0 | 0 | 0 |  |  |  |  | 60722 | 3930
29-O-1991 | 29 | Outside | Flexible | 04/20/2002 | Aggregate |  | 195 | 0 | Clay | 0 | 0 | 0 | 0 | 0 | 0 | 0 | 0 | 0 | 0 | 0 | 0 | 07/17/1991 | 0 | 09/18/2005 | 0 | MnROAD Low Volume Road | 0 | 0 | 0 | 0 | 0 | 3 | 36 | 0 | 0 | 0 | 0 | 7 | 53 | 0 | 0 | 0 | 0 | 0 | 0 | 0 | 0 | 0 | 0 | 0 | 0 | 0 | 0 | 0 | 0 | 0 | 0 | 0 | 0 | 0 | 0 | 0 | 0 | 0 | 0 | 0 | 138 | 0 | 0 | 77 | 0 | 0 | 0 | 0 | 0 | 0 | 0 | 0 | 0 | 0 | 0 |  |  |  |  | 17687 | 3930
29-I-1991 | 29 | Inside | Flexible | 12/26/2002 | Aggregate |  | 12 | 0 | Clay | 0 | 0 | 0 | 0 | 0 | 0 | 0 | 0 | 0 | 0 | 0 | 0 | 07/17/1991 | 0 | 09/18/2005 | 0 | MnROAD Low Volume Road | 0 | 0 | 0 | 0 | 0 | 0 | 0 | 2 | 25 | 0 | 0 | 0 | 0 | 0 | 0 | 0 | 0 | 0 | 0 | 0 | 0 | 0 | 0 | 0 | 0 | 0 | 0 | 0 | 0 | 0 | 0 | 0 | 0 | 0 | 0 | 0 | 0 | 0 | 0 | 0 | 0 | 0 | 0 | 0 | 0 | 0 | 0 | 0 | 0 | 0 | 0 | 0 | 0 | 0 | 0 |  |  |  |  | 67271 | 4180
29-O-1991 | 29 | Outside | Flexible | 12/26/2002 | Aggregate |  | 70 | 85 | Clay | 40 | 0 | 0 | 0 | 0 | 0 | 0 | 0 | 0 | 0 | 0 | 0 | 07/17/1991 | 0 | 09/18/2005 | 0 | MnROAD Low Volume Road | 0 | 0 | 0 | 0 | 0 | 3 | 36 | 0 | 0 | 0 | 0 | 7 | 53 | 0 | 0 | 0 | 0 | 0 | 0 | 0 | 0 | 0 | 0 | 0 | 0 | 0 | 0 | 0 | 0 | 0 | 0 | 0 | 0 | 0 | 0 | 0 | 0 | 0 | 0 | 0 | 138 | 0 | 0 | 77 | 0 | 0 | 0 | 0 | 0 | 0 | 0 | 0 | 0 | 0 | 0 |  |  |  |  | 18735 | 4180
29-I-1991 | 29 | Inside | Flexible | 04/18/2003 | Aggregate |  | 20 | 4 | Clay | 0 | 0 | 0 | 0 | 0 | 0 | 0 | 0 | 0 | 0 | 0 | 0 | 07/17/1991 | 0 | 09/18/2005 | 0 | MnROAD Low Volume Road | 0 | 0 | 0 | 0 | 0 | 1 | 6 | 1 | 12 | 0 | 0 | 1 | 13 | 0 | 0 | 0 | 0 | 0 | 0 | 0 | 0 | 0 | 0 | 0 | 0 | 0 | 0 | 0 | 0 | 0 | 0 | 0 | 0 | 0 | 0 | 0 | 0 | 0 | 0 | 0 | 0 | 0 | 0 | 0 | 0 | 0 | 0 | 0 | 0 | 0 | 0 | 0 | 0 | 0 | 0 |  |  |  |  | 70283 | 4293
29-O-1991 | 29 | Outside | Flexible | 04/18/2003 | Aggregate |  | 0 | 48 | Clay | 64 | 0 | 0 | 0 | 0 | 0 | 0 | 0 | 0 | 0 | 0 | 0 | 07/17/1991 | 0 | 09/18/2005 | 0 | MnROAD Low Volume Road | 0 | 0 | 0 | 0 | 0 | 1 | 12 | 7 | 65 | 0 | 0 | 2 | 19 | 0 | 0 | 0 | 0 | 2 | 360 | 0 | 0 | 0 | 0 | 0 | 0 | 0 | 0 | 0 | 0 | 0 | 0 | 0 | 0 | 0 | 0 | 0 | 0 | 0 | 0 | 0 | 138 | 0 | 0 | 77 | 0 | 0 | 0 | 0 | 0 | 0 | 0 | 0 | 0 | 0 | 0 |  |  |  |  | 20019 | 4293
29-I-1991 | 29 | Inside | Flexible | 10/15/2003 | Aggregate |  | 114 | 20 | Clay | 0 | 0 | 0 | 0 | 0 | 0 | 0 | 0 | 0 | 0 | 0 | 0 | 07/17/1991 | 0 | 09/18/2005 | 0 | MnROAD Low Volume Road | 0 | 0 | 0 | 0 | 0 | 6 | 23 | 2 | 25 | 0 | 0 | 0 | 0 | 0 | 0 | 0 | 0 | 0 | 0 | 0 | 0 | 0 | 0 | 0 | 0 | 0 | 0 | 0 | 0 | 0 | 0 | 0 | 0 | 0 | 0 | 0 | 0 | 0 | 0 | 0 | 0 | 0 | 0 | 0 | 0 | 0 | 0 | 0 | 0 | 0 | 0 | 0 | 0 | 0 | 0 |  |  |  |  | 72694 | 4473
29-O-1991 | 29 | Outside | Flexible | 10/15/2003 | Aggregate |  | 51 | 61 | Clay | 64 | 0 | 0 | 0 | 0 | 0 | 0 | 0 | 0 | 0 | 0 | 0 | 07/17/1991 | 0 | 09/18/2005 | 0 | MnROAD Low Volume Road | 0 | 0 | 0 | 0 | 0 | 2 | 16 | 7 | 65 | 0 | 0 | 2 | 19 | 0 | 0 | 0 | 0 | 2 | 360 | 0 | 0 | 0 | 0 | 0 | 0 | 0 | 0 | 0 | 0 | 0 | 0 | 0 | 0 | 0 | 0 | 0 | 0 | 0 | 0 | 0 | 138 | 0 | 0 | 77 | 0 | 0 | 0 | 0 | 0 | 0 | 0 | 0 | 0 | 0 | 0 |  |  |  |  | 21242 | 4473
29-I-1991 | 29 | Inside | Flexible | 04/21/2004 | Aggregate |  | 51 | 34 | Clay | 48 | 0 | 0 | 0 | 0 | 0 | 0 | 0 | 0 | 0 | 0 | 0 | 07/17/1991 | 0 | 09/18/2005 | 0 | MnROAD Low Volume Road | 0 | 0 | 0 | 0 | 0 | 12 | 76 | 3 | 30 | 0 | 0 | 0 | 0 | 0 | 0 | 0 | 0 | 0 | 0 | 0 | 0 | 0 | 0 | 0 | 0 | 0 | 0 | 0 | 0 | 0 | 0 | 0 | 0 | 0 | 0 | 0 | 0 | 0 | 0 | 0 | 0 | 0 | 0 | 0 | 0 | 0 | 0 | 0 | 0 | 0 | 0 | 0 | 0 | 0 | 0 |  |  |  |  | 76977 | 4662
29-O-1991 | 29 | Outside | Flexible | 04/21/2004 | Aggregate |  | 211 | 24 | Clay | 102 | 0 | 0 | 0 | 0 | 0 | 0 | 0 | 0 | 0 | 0 | 0 | 07/17/1991 | 0 | 09/18/2005 | 0 | MnROAD Low Volume Road | 0 | 0 | 0 | 0 | 0 | 10 | 77 | 8 | 77 | 0 | 0 | 1 | 7 | 0 | 0 | 0 | 0 | 1 | 250 | 0 | 0 | 1 | 110 | 0 | 0 | 0 | 0 | 0 | 0 | 0 | 0 | 0 | 0 | 0 | 0 | 0 | 0 | 0 | 0 | 0 | 138 | 0 | 0 | 66 | 0 | 0 | 0 | 0 | 0 | 0 | 0 | 0 | 0 | 0 | 0 |  |  |  |  | 22546 | 4662
29-I-1991 | 29 | Inside | Flexible | 05/19/2005 | Aggregate |  | 48 | 10 | Clay | 8 | 0 | 0 | 0 | 0 | 0 | 0 | 69 | 12 | 70 | 0 | 0 | 07/17/1991 | 0 | 09/18/2005 | 147 | MnROAD Low Volume Road | 0 | 0 | 0 | 0 | 0 | 20 | 89 | 12 | 69 | 3 | 36 | 0 | 0 | 0 | 0 | 0 | 0 | 1 | 23 | 0 | 0 | 1 | 13 | 0 | 0 | 0 | 0 | 0 | 0 | 0 | 0 | 0 | 0 | 0 | 0 | 0 | 0 | 0 | 0 | 0 | 0 | 0 | 0 | 0 | 0 | 0 | 0 | 0 | 0 | 273 | 0 | 0 | 0 | 0 | 0 |  |  |  |  | 81168 | 5055
29-O-1991 | 29 | Outside | Flexible | 05/19/2005 | Aggregate |  | 0 | 12 | Clay | 194 | 0 | 0 | 0 | 0 | 0 | 0 | 79 | 0 | 11 | 0 | 0 | 07/17/1991 | 0 | 09/18/2005 | 265 | MnROAD Low Volume Road | 145 | 0 | 0 | 0 | 0 | 38 | 225 | 5 | 49 | 0 | 0 | 0 | 0 | 0 | 0 | 0 | 0 | 0 | 0 | 0 | 0 | 1 | 480 | 0 | 0 | 0 | 0 | 0 | 0 | 0 | 0 | 0 | 0 | 0 | 0 | 0 | 0 | 0 | 0 | 0 | 0 | 0 | 0 | 50 | 0 | 0 | 0 | 0 | 0 | 0 | 0 | 0 | 0 | 0 | 0 |  |  |  |  | 23946 | 5055
29-I-1991 | 29 | Inside | Flexible | 09/18/2005 | Aggregate |  | 48 | 10 | Clay | 8 | 0 | 0 | 0 | 0 | 0 | 0 | 69 | 12 | 70 | 0 | 0 | 07/17/1991 | 0 | 09/18/2005 | 147 | MnROAD Low Volume Road | 0 | 0 | 0 | 0 | 0 | 20 | 89 | 12 | 69 | 3 | 36 | 0 | 0 | 0 | 0 | 0 | 0 | 1 | 23 | 0 | 0 | 1 | 13 | 0 | 0 | 0 | 0 | 0 | 0 | 0 | 0 | 0 | 0 | 0 | 0 | 0 | 0 | 0 | 0 | 0 | 0 | 0 | 0 | 0 | 0 | 0 | 0 | 0 | 0 | 273 | 0 | 0 | 0 | 0 | 0 |  |  |  | Copied data from 19-May-05 distress survey - before flexible slurry | 82965 | 5177
29-O-1991 | 29 | Outside | Flexible | 09/18/2005 | Aggregate |  | 0 | 12 | Clay | 194 | 0 | 0 | 0 | 0 | 0 | 0 | 79 | 0 | 11 | 0 | 0 | 07/17/1991 | 0 | 09/18/2005 | 265 | MnROAD Low Volume Road | 145 | 0 | 0 | 0 | 0 | 38 | 225 | 5 | 49 | 0 | 0 | 0 | 0 | 0 | 0 | 0 | 0 | 0 | 0 | 0 | 0 | 1 | 480 | 0 | 0 | 0 | 0 | 0 | 0 | 0 | 0 | 0 | 0 | 0 | 0 | 0 | 0 | 0 | 0 | 0 | 0 | 0 | 0 | 50 | 0 | 0 | 0 | 0 | 0 | 0 | 0 | 0 | 0 | 0 | 0 |  |  |  | Copied data from 19-May-05 distress survey - before flexible slurry | 24561 | 5177
29-I-2005 | 29 | Inside | Flexible | 09/21/2005 | Aggregate |  | 0 | 0 | Clay | 0 | 0 | 0 | 0 | 0 | 0 | 0 | 0 | 0 | 0 | 0 | 0 | 09/19/2005 | 0 | 07/22/2007 | 0 | MnROAD Low Volume Road | 0 | 0 | 0 | 0 | 0 | 0 | 0 | 0 | 0 | 0 | 0 | 0 | 0 | 0 | 0 | 0 | 0 | 0 | 0 | 0 | 0 | 0 | 0 | 0 | 0 | 0 | 0 | 0 | 0 | 0 | 0 | 0 | 0 | 0 | 0 | 0 | 0 | 0 | 0 | 0 | 0 | 0 | 0 | 0 | 0 | 0 | 0 | 0 | 0 | 0 | 0 | 0 | 0 | 0 | 0 |  |  |  | No distress - immediately after flexible slurry |  | 2
29-O-2005 | 29 | Outside | Flexible | 09/21/2005 | Aggregate |  | 0 | 0 | Clay | 0 | 0 | 0 | 0 | 0 | 0 | 0 | 0 | 0 | 0 | 0 | 0 | 09/19/2005 | 0 | 07/22/2007 | 0 | MnROAD Low Volume Road | 0 | 0 | 0 | 0 | 0 | 0 | 0 | 0 | 0 | 0 | 0 | 0 | 0 | 0 | 0 | 0 | 0 | 0 | 0 | 0 | 0 | 0 | 0 | 0 | 0 | 0 | 0 | 0 | 0 | 0 | 0 | 0 | 0 | 0 | 0 | 0 | 0 | 0 | 0 | 0 | 0 | 0 | 0 | 0 | 0 | 0 | 0 | 0 | 0 | 0 | 0 | 0 | 0 | 0 | 0 |  |  |  | No distress - immediately after flexible slurry |  | 2
29-I-2005 | 29 | Inside | Flexible | 10/13/2005 | Aggregate |  | 0 | 0 | Clay | 0 | 0 | 0 | 0 | 0 | 0 | 0 | 0 | 0 | 0 | 0 | 0 | 09/19/2005 | 0 | 07/22/2007 | 0 | MnROAD Low Volume Road | 0 | 0 | 0 | 0 | 0 | 0 | 0 | 0 | 0 | 0 | 0 | 0 | 0 | 0 | 0 | 0 | 0 | 0 | 0 | 0 | 0 | 0 | 0 | 0 | 0 | 0 | 0 | 0 | 0 | 0 | 0 | 0 | 0 | 0 | 0 | 0 | 0 | 0 | 0 | 0 | 0 | 0 | 0 | 0 | 0 | 0 | 0 | 0 | 0 | 0 | 0 | 0 |  | 0 | 0 | [5 empty] | 24
29-O-2005 | 29 | Outside | Flexible | 10/13/2005 | Aggregate |  | 0 | 0 | Clay | 0 | 0 | 0 | 0 | 0 | 0 | 0 | 0 | 0 | 0 | 0 | 0 | 09/19/2005 | 0 | 07/22/2007 | 0 | MnROAD Low Volume Road | 0 | 0 | 0 | 0 | 0 | 0 | 0 | 0 | 0 | 0 | 0 | 0 | 0 | 0 | 0 | 0 | 0 | 0 | 0 | 0 | 0 | 0 | 0 | 0 | 0 | 0 | 0 | 0 | 0 | 0 | 0 | 0 | 0 | 0 | 0 | 0 | 0 | 0 | 0 | 0 | 0 | 0 | 0 | 0 | 0 | 0 | 0 | 0 | 0 | 0 | 0 | 0 |  | 0 | 0 |  |  |  |  | 199 | 24
29-I-2005 | 29 | Inside | Flexible | 04/19/2006 | Aggregate |  | 463 | 0 | Clay | 0 | 0 | 0 | 0 | 0 | 0 | 0 | 26 | 0 | 0 | 0 | 0 | 09/19/2005 | 0 | 07/22/2007 | 9 | MnROAD Low Volume Road | 0 | 0 | 0 | 0 | 0 | 13 | 95 | 1 | 12 | 0 | 0 | 0 | 0 | 0 | 0 | 0 | 0 | 0 | 0 | 0 | 0 | 0 | 0 | 0 | 0 | 0 | 0 | 0 | 0 | 0 | 0 | 0 | 0 | 0 | 0 | 0 | 0 | 0 | 0 | 0 | 0 | 0 | 0 | 0 | 0 | 0 | 0 | 0 | 0 | 223 | 0 | 0 |  | 0 | 0 |  |  |  |  | 3922 | 212
29-O-2005 | 29 | Outside | Flexible | 04/19/2006 | Aggregate |  | 273 | 0 | Clay | 0 | 0 | 0 | 0 | 0 | 0 | 0 | 0 | 0 | 0 | 0 | 0 | 09/19/2005 | 0 | 07/22/2007 | 0 | MnROAD Low Volume Road | 0 | 0 | 0 | 0 | 0 | 12 | 113 | 0 | 0 | 0 | 0 | 0 | 0 | 0 | 0 | 0 | 0 | 0 | 0 | 0 | 0 | 0 | 0 | 0 | 0 | 0 | 0 | 0 | 0 | 0 | 0 | 0 | 0 | 0 | 0 | 0 | 0 | 0 | 0 | 0 | 0 | 0 | 0 | 50 | 0 | 0 | 0 | 0 | 0 | 0 | 0 | 0 |  | 0 | 0 |  |  |  |  | 1346 | 212
29-I-2005 | 29 | Inside | Flexible | 10/30/2006 | Aggregate |  | 341 | 0 | Clay | 0 | 0 | 0 | 0 | 0 | 0 | 0 | 34 | 0 | 0 | 0 | 0 | 09/19/2005 | 0 | 07/22/2007 | 6 | MnROAD Low Volume Road | 0 | 0 | 0 | 0 | 0 | 19 | 133 | 0 | 0 | 0 | 0 | 0 | 0 | 0 | 0 | 0 | 0 | 0 | 0 | 0 | 0 | 0 | 0 | 0 | 0 | 0 | 0 | 0 | 0 | 0 | 0 | 0 | 0 | 0 | 0 | 0 | 0 | 0 | 0 | 0 | 0 | 0 | 0 | 0 | 0 | 0 | 0 | 0 | 0 | 403 | 0 | 0 | 0 | 0 | 0 |  |  |  |  | 6160 | 406
29-O-2005 | 29 | Outside | Flexible | 10/30/2006 | Aggregate |  | 160 | 0 | Clay | 0 | 0 | 0 | 0 | 0 | 0 | 0 | 13 | 0 | 0 | 0 | 0 | 09/19/2005 | 0 | 07/22/2007 | 67 | MnROAD Low Volume Road | 0 | 0 | 0 | 0 | 0 | 15 | 110 | 0 | 0 | 0 | 0 | 0 | 0 | 0 | 0 | 0 | 0 | 0 | 0 | 0 | 0 | 0 | 0 | 0 | 0 | 0 | 0 | 0 | 0 | 0 | 0 | 0 | 0 | 0 | 0 | 0 | 0 | 0 | 0 | 0 | 0 | 0 | 0 | 120 | 0 | 0 | 0 | 0 | 0 | 0 | 0 | 0 | 0 | 0 | 0 |  |  |  |  | 2307 | 406
29-I-2005 | 29 | Inside | Flexible | 04/13/2007 | Aggregate |  | 1113 | 0 | Clay | 0 | 0 | 0 | 0 | 0 | 0 | 0 | 0 | 0 | 0 | 0 | 0 | 09/19/2005 | 0 | 07/22/2007 | 0 | MnROAD Low Volume Road | 0 | 0 | 0 | 0 | 0 | 13 | 117 | 0 | 0 | 0 | 0 | 0 | 0 | 0 | 0 | 0 | 0 | 0 | 0 | 0 | 0 | 0 | 0 | 0 | 0 | 0 | 0 | 0 | 0 | 0 | 0 | 0 | 0 | 0 | 0 | 0 | 0 | 0 | 0 | 0 | 0 | 0 | 0 | 0 | 0 | 0 | 0 | 0 | 0 | 384 | 0 | 0 | 0 | 0 | 0 |  |  |  | last distress survey before reconstruction | 10366 | 571
29-O-2005 | 29 | Outside | Flexible | 04/13/2007 | Aggregate |  | 468 | 0 | Clay | 0 | 0 | 0 | 0 | 0 | 0 | 0 | 0 | 0 | 0 | 0 | 0 | 09/19/2005 | 0 | 07/22/2007 | 27 | MnROAD Low Volume Road | 0 | 0 | 0 | 0 | 0 | 17 | 133 | 0 | 0 | 0 | 0 | 0 | 0 | 0 | 0 | 0 | 0 | 0 | 0 | 0 | 0 | 0 | 0 | 0 | 0 | 0 | 0 | 0 | 0 | 0 | 0 | 0 | 0 | 0 | 0 | 0 | 0 | 0 | 0 | 0 | 0 | 0 | 0 | 220 | 10 | 0 | 0 | 0 | 0 | 0 | 0 | 0 | 0 | 0 | 0 |  |  |  | last distress survey before reconstruction | 3309 | 571
30-I-1990 | 30 | Inside | Flexible | 02/11/1994 | Aggregate |  | 0 | 0 | Clay | 0 | 0 | 0 | 0 | 0 | 0 | 0 | 0 | 0 | 0 | 0 | 0 | 07/10/1990 | 0 | 09/18/2005 | 0 | MnROAD Low Volume Road | 0 | 0 | 0 | 0 | 0 | 0 | 0 | 0 | 0 | 0 | 0 | 0 | 0 | 0 | 0 | 0 | 0 | 0 | 0 | 0 | 0 | 0 | 0 | 0 | 0 | 0 | 0 | 0 | 0 | 0 | 0 | 0 | 0 | 0 | 0 | 0 | 0 | 0 | 0 | 0 | 0 | 0 | 0 | 0 | 0 | 0 | 0 | 0 | 0 | 0 | 0 | 0 | 0 | 0 | 0 | [5 empty] | 1312
30-O-1990 | 30 | Outside | Flexible | 02/11/1994 | Aggregate |  | 0 | 0 | Clay | 0 | 0 | 0 | 0 | 0 | 0 | 0 | 0 | 0 | 0 | 0 | 0 | 07/10/1990 | 0 | 09/18/2005 | 0 | MnROAD Low Volume Road | 0 | 0 | 0 | 0 | 0 | 0 | 0 | 0 | 0 | 0 | 0 | 0 | 0 | 0 | 0 | 0 | 0 | 0 | 0 | 0 | 0 | 0 | 0 | 0 | 0 | 0 | 0 | 0 | 0 | 0 | 0 | 0 | 0 | 0 | 0 | 0 | 0 | 0 | 0 | 0 | 0 | 0 | 0 | 0 | 0 | 0 | 0 | 0 | 0 | 0 | 0 | 0 | 0 | 0 | 0 | [5 empty] | 1312
30-I-1990 | 30 | Inside | Flexible | 10/21/1994 | Aggregate |  | 0 | 0 | Clay | 0 | 0 | 0 | 0 | 0 | 0 | 0 | 0 | 0 | 0 | 0 | 0 | 07/10/1990 | 0 | 09/18/2005 | 0 | MnROAD Low Volume Road | 0 | 0 | 0 | 0 | 0 | 0 | 0 | 0 | 0 | 0 | 0 | 0 | 0 | 0 | 0 | 0 | 0 | 0 | 0 | 0 | 0 | 0 | 0 | 0 | 0 | 0 | 0 | 0 | 0 | 0 | 0 | 0 | 0 | 0 | 0 | 0 | 0 | 0 | 0 | 0 | 0 | 0 | 0 | 0 | 0 | 0 | 0 | 0 | 0 | 0 | 0 | 0 | 0 | 0 | 0 |  |  |  |  | 1734 | 1564
30-O-1990 | 30 | Outside | Flexible | 10/21/1994 | Aggregate |  | 0 | 0 | Clay | 0 | 0 | 0 | 0 | 0 | 0 | 0 | 0 | 0 | 0 | 0 | 0 | 07/10/1990 | 0 | 09/18/2005 | 0 | MnROAD Low Volume Road | 0 | 0 | 0 | 0 | 0 | 0 | 0 | 0 | 0 | 0 | 0 | 0 | 0 | 0 | 0 | 0 | 0 | 0 | 0 | 0 | 0 | 0 | 0 | 0 | 0 | 0 | 0 | 0 | 0 | 0 | 0 | 0 | 0 | 0 | 0 | 0 | 0 | 0 | 0 | 0 | 0 | 0 | 0 | 0 | 0 | 0 | 0 | 0 | 0 | 0 | 0 | 0 | 0 | 0 | 0 |  |  |  |  | 512 | 1564
30-I-1990 | 30 | Inside | Flexible | 04/20/1995 | Aggregate |  | 0 | 0 | Clay | 0 | 0 | 0 | 0 | 0 | 0 | 0 | 0 | 0 | 0 | 0 | 0 | 07/10/1990 | 0 | 09/18/2005 | 0 | MnROAD Low Volume Road | 0 | 0 | 0 | 0 | 0 | 0 | 0 | 0 | 0 | 0 | 0 | 0 | 0 | 0 | 0 | 0 | 0 | 0 | 0 | 0 | 0 | 0 | 0 | 0 | 0 | 0 | 0 | 0 | 0 | 0 | 0 | 0 | 0 | 0 | 0 | 0 | 0 | 0 | 0 | 0 | 0 | 0 | 0 | 0 | 0 | 0 | 0 | 0 | 0 | 0 | 0 | 0 | 0 | 0 | 0 |  |  |  |  | 5461 | 1745
30-O-1990 | 30 | Outside | Flexible | 04/20/1995 | Aggregate |  | 0 | 0 | Clay | 0 | 0 | 0 | 0 | 0 | 0 | 0 | 0 | 0 | 0 | 0 | 0 | 07/10/1990 | 0 | 09/18/2005 | 0 | MnROAD Low Volume Road | 0 | 0 | 0 | 0 | 0 | 0 | 0 | 0 | 0 | 0 | 0 | 0 | 0 | 0 | 0 | 0 | 0 | 0 | 0 | 0 | 0 | 0 | 0 | 0 | 0 | 0 | 0 | 0 | 0 | 0 | 0 | 0 | 0 | 0 | 0 | 0 | 0 | 0 | 0 | 0 | 0 | 0 | 0 | 0 | 0 | 0 | 0 | 0 | 0 | 0 | 0 | 0 | 0 | 0 | 0 |  |  |  |  | 1658 | 1745
30-I-1990 | 30 | Inside | Flexible | 11/04/1995 | Aggregate |  | 0 | 0 | Clay | 0 | 0 | 0 | 0 | 0 | 0 | 0 | 0 | 0 | 0 | 0 | 0 | 07/10/1990 | 0 | 09/18/2005 | 0 | MnROAD Low Volume Road | 0 | 0 | 0 | 0 | 0 | 0 | 0 | 0 | 0 | 0 | 0 | 0 | 0 | 0 | 0 | 0 | 0 | 0 | 0 | 0 | 0 | 0 | 0 | 0 | 0 | 0 | 0 | 0 | 0 | 0 | 0 | 0 | 0 | 0 | 0 | 0 | 0 | 0 | 0 | 0 | 0 | 0 | 0 | 0 | 0 | 0 | 0 | 0 | 0 | 0 | 0 | 0 | 0 | 0 | 0 |  |  |  |  | 9740 | 1943
30-O-1990 | 30 | Outside | Flexible | 11/04/1995 | Aggregate |  | 0 | 0 | Clay | 0 | 0 | 0 | 0 | 0 | 0 | 0 | 0 | 0 | 0 | 0 | 0 | 07/10/1990 | 0 | 09/18/2005 | 0 | MnROAD Low Volume Road | 0 | 0 | 0 | 0 | 0 | 0 | 0 | 0 | 0 | 0 | 0 | 0 | 0 | 0 | 0 | 0 | 0 | 0 | 0 | 0 | 0 | 0 | 0 | 0 | 0 | 0 | 0 | 0 | 0 | 0 | 0 | 0 | 0 | 0 | 0 | 0 | 0 | 0 | 0 | 0 | 0 | 0 | 0 | 0 | 0 | 0 | 0 | 0 | 0 | 0 | 0 | 0 | 0 | 0 | 0 |  |  |  |  | 3317 | 1943
30-I-1990 | 30 | Inside | Flexible | 02/06/1996 | Aggregate |  | 0 | 0 | Clay | 0 | 0 | 0 | 0 | 0 | 0 | 0 | 0 | 0 | 0 | 0 | 0 | 07/10/1990 | 0 | 09/18/2005 | 0 | MnROAD Low Volume Road | 0 | 0 | 0 | 0 | 0 | 2 | 24 | 0 | 0 | 0 | 0 | 0 | 0 | 0 | 0 | 0 | 0 | 0 | 0 | 0 | 0 | 0 | 0 | 0 | 0 | 0 | 0 | 0 | 0 | 0 | 0 | 0 | 0 | 0 | 0 | 0 | 0 | 0 | 0 | 0 | 0 | 0 | 0 | 0 | 0 | 0 | 0 | 0 | 0 | 0 | 0 | 0 | 0 | 0 | 0 |  |  |  |  | 11828 | 2037
30-O-1990 | 30 | Outside | Flexible | 02/06/1996 | Aggregate |  | 0 | 0 | Clay | 0 | 0 | 0 | 0 | 0 | 0 | 0 | 0 | 0 | 0 | 0 | 0 | 07/10/1990 | 0 | 09/18/2005 | 0 | MnROAD Low Volume Road | 0 | 0 | 0 | 0 | 0 | 2 | 24 | 0 | 0 | 0 | 0 | 0 | 0 | 0 | 0 | 0 | 0 | 0 | 0 | 0 | 0 | 0 | 0 | 0 | 0 | 0 | 0 | 0 | 0 | 0 | 0 | 0 | 0 | 0 | 0 | 0 | 0 | 0 | 0 | 0 | 0 | 0 | 0 | 50 | 0 | 0 | 0 | 0 | 0 | 0 | 0 | 0 | 0 | 0 | 0 |  |  |  |  | 3918 | 2037
30-I-1990 | 30 | Inside | Flexible | 03/12/1996 | Aggregate |  | 0 | 0 | Clay | 0 | 0 | 0 | 0 | 0 | 0 | 0 | 0 | 0 | 0 | 0 | 0 | 07/10/1990 | 0 | 09/18/2005 | 0 | MnROAD Low Volume Road | 0 | 0 | 0 | 0 | 0 | 8 | 84 | 0 | 0 | 0 | 0 | 0 | 0 | 0 | 0 | 0 | 0 | 0 | 0 | 0 | 0 | 0 | 0 | 0 | 0 | 0 | 0 | 0 | 0 | 0 | 0 | 0 | 0 | 0 | 0 | 0 | 0 | 0 | 0 | 0 | 0 | 0 | 0 | 0 | 0 | 0 | 0 | 0 | 0 | 0 | 0 | 0 | 0 | 0 | 0 |  |  |  |  | 12611 | 2072
30-O-1990 | 30 | Outside | Flexible | 03/12/1996 | Aggregate |  | 0 | 0 | Clay | 0 | 0 | 0 | 0 | 0 | 0 | 0 | 0 | 0 | 0 | 0 | 0 | 07/10/1990 | 0 | 09/18/2005 | 0 | MnROAD Low Volume Road | 0 | 0 | 0 | 0 | 0 | 9 | 102 | 0 | 0 | 0 | 0 | 0 | 0 | 0 | 0 | 0 | 0 | 0 | 0 | 0 | 0 | 0 | 0 | 0 | 0 | 0 | 0 | 0 | 0 | 0 | 0 | 0 | 0 | 0 | 0 | 0 | 0 | 0 | 0 | 0 | 0 | 0 | 0 | 50 | 0 | 0 | 0 | 0 | 0 | 0 | 0 | 0 | 0 | 0 | 0 |  |  |  |  | 4234 | 2072
30-I-1990 | 30 | Inside | Flexible | 04/29/1996 | Aggregate |  | 0 | 0 | Clay | 0 | 0 | 0 | 0 | 0 | 0 | 0 | 0 | 0 | 0 | 0 | 0 | 07/10/1990 | 0 | 09/18/2005 | 0 | MnROAD Low Volume Road | 0 | 0 | 0 | 0 | 0 | 10 | 87 | 0 | 0 | 0 | 0 | 0 | 0 | 0 | 0 | 0 | 0 | 0 | 0 | 0 | 0 | 0 | 0 | 0 | 0 | 0 | 0 | 0 | 0 | 0 | 0 | 0 | 0 | 0 | 0 | 0 | 0 | 0 | 0 | 0 | 0 | 0 | 0 | 0 | 0 | 0 | 0 | 0 | 0 | 0 | 0 | 0 | 0 | 0 | 0 |  |  |  |  | 14186 | 2120
30-O-1990 | 30 | Outside | Flexible | 04/29/1996 | Aggregate |  | 0 | 0 | Clay | 0 | 0 | 0 | 0 | 0 | 0 | 0 | 0 | 0 | 0 | 0 | 0 | 07/10/1990 | 0 | 09/18/2005 | 0 | MnROAD Low Volume Road | 0 | 0 | 0 | 0 | 0 | 10 | 110 | 0 | 0 | 0 | 0 | 0 | 0 | 0 | 0 | 0 | 0 | 0 | 0 | 0 | 0 | 0 | 0 | 0 | 0 | 0 | 0 | 0 | 0 | 0 | 0 | 0 | 0 | 0 | 0 | 0 | 0 | 0 | 0 | 0 | 0 | 0 | 0 | 50 | 0 | 0 | 0 | 0 | 0 | 0 | 0 | 0 | 0 | 0 | 0 |  |  |  |  | 4746 | 2120
30-I-1990 | 30 | Inside | Flexible | 11/13/1996 | Aggregate |  | 0 | 0 | Clay | 0 | 0 | 0 | 0 | 0 | 0 | 0 | 0 | 0 | 0 | 0 | 0 | 07/10/1990 | 0 | 09/18/2005 | 0 | MnROAD Low Volume Road | 0 | 0 | 0 | 0 | 0 | 10 | 87 | 0 | 0 | 0 | 0 | 0 | 0 | 0 | 0 | 0 | 0 | 0 | 0 | 0 | 0 | 0 | 0 | 0 | 0 | 0 | 0 | 0 | 0 | 0 | 0 | 0 | 0 | 0 | 0 | 0 | 0 | 0 | 0 | 0 | 0 | 0 | 0 | 0 | 0 | 0 | 0 | 0 | 0 | 0 | 0 | 0 | 0 | 0 | 0 |  |  |  |  | 18703 | 2318
30-O-1990 | 30 | Outside | Flexible | 11/13/1996 | Aggregate |  | 0 | 0 | Clay | 0 | 0 | 0 | 0 | 0 | 0 | 0 | 0 | 0 | 0 | 0 | 0 | 07/10/1990 | 0 | 09/18/2005 | 0 | MnROAD Low Volume Road | 0 | 0 | 0 | 0 | 0 | 10 | 110 | 0 | 0 | 0 | 0 | 0 | 0 | 0 | 0 | 0 | 0 | 0 | 0 | 0 | 0 | 0 | 0 | 0 | 0 | 0 | 0 | 0 | 0 | 0 | 0 | 0 | 0 | 0 | 0 | 0 | 0 | 0 | 0 | 0 | 0 | 0 | 0 | 50 | 0 | 0 | 0 | 0 | 0 | 0 | 0 | 0 | 0 | 0 | 0 |  |  |  |  | 6275 | 2318
30-I-1990 | 30 | Inside | Flexible | 04/30/1997 | Aggregate |  | 0 | 0 | Clay | 0 | 0 | 0 | 0 | 0 | 0 | 0 | 0 | 0 | 0 | 0 | 0 | 07/10/1990 | 0 | 09/18/2005 | 0 | MnROAD Low Volume Road | 0 | 0 | 0 | 0 | 0 | 10 | 87 | 0 | 0 | 0 | 0 | 0 | 0 | 0 | 0 | 0 | 0 | 0 | 0 | 0 | 0 | 0 | 0 | 0 | 0 | 0 | 0 | 0 | 0 | 0 | 0 | 0 | 0 | 0 | 0 | 0 | 0 | 0 | 0 | 0 | 0 | 0 | 0 | 0 | 0 | 0 | 0 | 0 | 0 | 0 | 0 | 0 | 0 | 0 | 0 |  |  |  |  | 22932 | 2486
30-O-1990 | 30 | Outside | Flexible | 04/30/1997 | Aggregate |  | 0 | 0 | Clay | 0 | 0 | 0 | 0 | 0 | 0 | 0 | 0 | 0 | 0 | 0 | 0 | 07/10/1990 | 0 | 09/18/2005 | 0 | MnROAD Low Volume Road | 0 | 0 | 0 | 0 | 0 | 10 | 110 | 0 | 0 | 0 | 0 | 0 | 0 | 0 | 0 | 0 | 0 | 0 | 0 | 0 | 0 | 0 | 0 | 0 | 0 | 0 | 0 | 0 | 0 | 0 | 0 | 0 | 0 | 0 | 0 | 0 | 0 | 0 | 0 | 0 | 0 | 0 | 0 | 50 | 0 | 0 | 0 | 0 | 0 | 0 | 0 | 0 | 0 | 0 | 0 |  |  |  |  | 7421 | 2486
30-I-1990 | 30 | Inside | Flexible | 11/15/1997 | Aggregate |  | 0 | 0 | Clay | 0 | 0 | 0 | 0 | 0 | 0 | 0 | 0 | 0 | 0 | 0 | 0 | 07/10/1990 | 0 | 09/18/2005 | 0 | MnROAD Low Volume Road | 0 | 0 | 0 | 0 | 0 | 10 | 87 | 0 | 0 | 0 | 0 | 0 | 0 | 0 | 0 | 0 | 0 | 0 | 0 | 0 | 0 | 0 | 0 | 0 | 0 | 0 | 0 | 0 | 0 | 0 | 0 | 0 | 0 | 0 | 0 | 0 | 0 | 0 | 0 | 0 | 0 | 0 | 0 | 0 | 0 | 0 | 0 | 0 | 0 | 0 | 0 | 0 | 0 | 0 | 0 |  |  |  |  | 26222 | 2685
30-O-1990 | 30 | Outside | Flexible | 11/15/1997 | Aggregate |  | 0 | 0 | Clay | 0 | 0 | 0 | 0 | 0 | 0 | 0 | 0 | 0 | 0 | 0 | 0 | 07/10/1990 | 0 | 09/18/2005 | 0 | MnROAD Low Volume Road | 0 | 0 | 0 | 0 | 0 | 10 | 110 | 0 | 0 | 0 | 0 | 0 | 0 | 0 | 0 | 0 | 0 | 0 | 0 | 0 | 0 | 0 | 0 | 0 | 0 | 0 | 0 | 0 | 0 | 0 | 0 | 0 | 0 | 0 | 0 | 0 | 0 | 0 | 0 | 0 | 0 | 0 | 0 | 50 | 0 | 0 | 0 | 0 | 0 | 0 | 0 | 0 | 0 | 0 | 0 |  |  |  |  | 8464 | 2685
30-I-1990 | 30 | Inside | Flexible | 04/29/1998 | Aggregate |  | 0 | 0 | Clay | 0 | 0 | 0 | 0 | 0 | 0 | 0 | 0 | 0 | 0 | 0 | 0 | 07/10/1990 | 0 | 09/18/2005 | 0 | MnROAD Low Volume Road | 0 | 0 | 0 | 0 | 0 | 10 | 87 | 0 | 0 | 0 | 0 | 0 | 0 | 0 | 0 | 0 | 0 | 0 | 0 | 0 | 0 | 0 | 0 | 0 | 0 | 0 | 0 | 0 | 0 | 0 | 0 | 0 | 0 | 0 | 0 | 0 | 0 | 0 | 0 | 0 | 0 | 0 | 0 | 0 | 0 | 0 | 0 | 0 | 0 | 0 | 0 | 0 | 0 | 0 | 0 |  |  |  |  | 28892 | 2850
30-O-1990 | 30 | Outside | Flexible | 04/29/1998 | Aggregate |  | 0 | 0 | Clay | 0 | 0 | 0 | 0 | 0 | 0 | 0 | 0 | 0 | 0 | 0 | 0 | 07/10/1990 | 0 | 09/18/2005 | 0 | MnROAD Low Volume Road | 0 | 0 | 0 | 0 | 0 | 10 | 110 | 0 | 0 | 0 | 0 | 0 | 0 | 0 | 0 | 0 | 0 | 0 | 0 | 0 | 0 | 0 | 0 | 0 | 0 | 0 | 0 | 0 | 0 | 0 | 0 | 0 | 0 | 0 | 0 | 0 | 0 | 0 | 0 | 0 | 0 | 0 | 0 | 50 | 0 | 0 | 0 | 0 | 0 | 0 | 0 | 0 | 0 | 0 | 0 |  |  |  |  | 8918 | 2850
30-I-1990 | 30 | Inside | Flexible | 10/02/1998 | Aggregate |  | 0 | 0 | Clay | 0 | 0 | 0 | 0 | 0 | 0 | 0 | 0 | 0 | 0 | 0 | 0 | 07/10/1990 | 0 | 09/18/2005 | 0 | MnROAD Low Volume Road | 0 | 0 | 0 | 0 | 0 | 10 | 87 | 0 | 0 | 0 | 0 | 0 | 0 | 0 | 0 | 0 | 0 | 0 | 0 | 0 | 0 | 0 | 0 | 0 | 0 | 0 | 0 | 0 | 0 | 0 | 0 | 0 | 0 | 0 | 0 | 0 | 0 | 0 | 0 | 0 | 0 | 0 | 0 | 0 | 0 | 0 | 0 | 0 | 0 | 0 | 0 | 0 | 0 | 0 | 0 |  |  |  |  | 33787 | 3006
30-O-1990 | 30 | Outside | Flexible | 10/02/1998 | Aggregate |  | 0 | 0 | Clay | 0 | 0 | 0 | 0 | 0 | 0 | 0 | 0 | 0 | 0 | 0 | 0 | 07/10/1990 | 0 | 09/18/2005 | 0 | MnROAD Low Volume Road | 0 | 0 | 0 | 0 | 0 | 10 | 110 | 0 | 0 | 0 | 0 | 0 | 0 | 0 | 0 | 0 | 0 | 0 | 0 | 0 | 0 | 0 | 0 | 0 | 0 | 0 | 0 | 0 | 0 | 0 | 0 | 0 | 0 | 0 | 0 | 0 | 0 | 0 | 0 | 0 | 0 | 0 | 0 | 50 | 0 | 0 | 0 | 0 | 0 | 0 | 0 | 0 | 0 | 0 | 0 |  |  |  |  | 10054 | 3006
30-I-1990 | 30 | Inside | Flexible | 04/20/1999 | Aggregate |  | 4 | 0 | Clay | 0 | 0 | 0 | 0 | 0 | 0 | 0 | 0 | 0 | 0 | 0 | 0 | 07/10/1990 | 0 | 09/18/2005 | 0 | MnROAD Low Volume Road | 0 | 0 | 0 | 0 | 0 | 3 | 12 | 8 | 86 | 0 | 0 | 0 | 0 | 0 | 0 | 0 | 0 | 0 | 0 | 0 | 0 | 0 | 0 | 0 | 0 | 0 | 0 | 0 | 0 | 0 | 0 | 0 | 0 | 0 | 0 | 0 | 0 | 0 | 0 | 0 | 0 | 0 | 0 | 0 | 0 | 0 | 0 | 0 | 0 | 0 | 0 | 0 | 0 | 0 | 0 |  |  |  |  | 38111 | 3206
30-O-1990 | 30 | Outside | Flexible | 04/20/1999 | Aggregate |  | 0 | 0 | Clay | 0 | 0 | 0 | 0 | 0 | 0 | 0 | 0 | 0 | 0 | 0 | 0 | 07/10/1990 | 0 | 09/18/2005 | 0 | MnROAD Low Volume Road | 0 | 0 | 0 | 0 | 0 | 1 | 2 | 9 | 108 | 0 | 0 | 0 | 0 | 0 | 0 | 0 | 0 | 0 | 0 | 0 | 0 | 0 | 0 | 0 | 0 | 0 | 0 | 0 | 0 | 0 | 0 | 0 | 0 | 0 | 0 | 0 | 0 | 0 | 0 | 0 | 0 | 0 | 0 | 50 | 0 | 0 | 0 | 0 | 0 | 0 | 0 | 0 | 0 | 0 | 0 |  |  |  |  | 11458 | 3206
30-I-1990 | 30 | Inside | Flexible | 10/22/1999 | Aggregate |  | 4 | 0 | Clay | 0 | 0 | 0 | 0 | 0 | 0 | 0 | 0 | 0 | 0 | 0 | 0 | 07/10/1990 | 0 | 09/18/2005 | 0 | MnROAD Low Volume Road | 0 | 0 | 0 | 0 | 0 | 3 | 12 | 7 | 74 | 0 | 0 | 1 | 12 | 0 | 0 | 0 | 0 | 0 | 0 | 1 | 20 | 0 | 0 | 0 | 0 | 0 | 0 | 0 | 0 | 0 | 0 | 0 | 0 | 0 | 0 | 0 | 0 | 0 | 0 | 0 | 0 | 0 | 0 | 0 | 0 | 0 | 0 | 0 | 0 | 0 | 0 | 0 | 0 | 0 | 0 |  |  |  |  | 39063 | 3391
30-O-1990 | 30 | Outside | Flexible | 10/22/1999 | Aggregate |  | 0 | 0 | Clay | 0 | 0 | 0 | 0 | 0 | 0 | 0 | 0 | 0 | 0 | 0 | 0 | 07/10/1990 | 0 | 09/18/2005 | 0 | MnROAD Low Volume Road | 0 | 0 | 0 | 0 | 0 | 1 | 2 | 8 | 96 | 0 | 0 | 1 | 12 | 0 | 0 | 0 | 0 | 0 | 0 | 1 | 20 | 0 | 0 | 0 | 0 | 0 | 0 | 0 | 0 | 0 | 0 | 0 | 0 | 0 | 0 | 0 | 0 | 0 | 0 | 0 | 0 | 0 | 0 | 50 | 0 | 0 | 0 | 0 | 0 | 0 | 0 | 0 | 0 | 0 | 0 |  |  |  |  | 11905 | 3391
30-I-1990 | 30 | Inside | Flexible | 06/06/2000 | Aggregate |  | 4 | 0 | Clay | 0 | 0 | 0 | 0 | 0 | 0 | 0 | 0 | 0 | 0 | 0 | 0 | 07/10/1990 | 0 | 09/18/2005 | 0 | MnROAD Low Volume Road | 0 | 0 | 0 | 0 | 0 | 0 | 0 | 0 | 0 | 0 | 0 | 11 | 102 | 0 | 0 | 0 | 0 | 0 | 0 | 1 | 20 | 0 | 0 | 0 | 0 | 0 | 0 | 0 | 0 | 0 | 0 | 0 | 0 | 0 | 0 | 0 | 0 | 0 | 0 | 0 | 0 | 0 | 0 | 0 | 0 | 0 | 0 | 0 | 0 | 0 | 0 | 0 | 0 | 0 | 0 |  |  |  |  | 44717 | 3619
30-O-1990 | 30 | Outside | Flexible | 06/06/2000 | Aggregate |  | 0 | 0 | Clay | 0 | 0 | 0 | 0 | 0 | 0 | 0 | 0 | 0 | 0 | 0 | 0 | 07/10/1990 | 0 | 09/18/2005 | 0 | MnROAD Low Volume Road | 0 | 0 | 0 | 0 | 0 | 0 | 0 | 0 | 0 | 0 | 0 | 11 | 112 | 0 | 0 | 0 | 0 | 0 | 0 | 1 | 20 | 0 | 0 | 0 | 0 | 0 | 0 | 0 | 0 | 0 | 0 | 0 | 0 | 0 | 0 | 0 | 0 | 0 | 0 | 0 | 50 | 0 | 0 | 0 | 0 | 0 | 0 | 0 | 0 | 0 | 0 | 0 | 0 | 0 | 0 |  |  |  |  | 13423 | 3619
30-I-1990 | 30 | Inside | Flexible | 11/30/2000 | Aggregate |  | 4 | 0 | Clay | 0 | 0 | 0 | 0 | 0 | 0 | 0 | 0 | 0 | 0 | 0 | 0 | 07/10/1990 | 0 | 09/18/2005 | 0 | MnROAD Low Volume Road | 0 | 0 | 0 | 0 | 0 | 0 | 0 | 0 | 0 | 0 | 0 | 11 | 102 | 0 | 0 | 0 | 0 | 0 | 0 | 1 | 20 | 0 | 0 | 0 | 0 | 0 | 0 | 0 | 0 | 0 | 0 | 0 | 0 | 0 | 0 | 0 | 0 | 0 | 0 | 0 | 0 | 0 | 0 | 0 | 0 | 0 | 0 | 0 | 0 | 0 | 0 | 0 | 0 | 0 | 0 |  |  |  |  | 48800 | 3796
30-O-1990 | 30 | Outside | Flexible | 11/30/2000 | Aggregate |  | 0 | 0 | Clay | 0 | 0 | 0 | 0 | 0 | 0 | 0 | 0 | 0 | 0 | 0 | 0 | 07/10/1990 | 0 | 09/18/2005 | 0 | MnROAD Low Volume Road | 0 | 0 | 0 | 0 | 0 | 0 | 0 | 0 | 0 | 0 | 0 | 11 | 112 | 0 | 0 | 0 | 0 | 0 | 0 | 1 | 20 | 0 | 0 | 0 | 0 | 0 | 0 | 0 | 0 | 0 | 0 | 0 | 0 | 0 | 0 | 0 | 0 | 0 | 0 | 0 | 50 | 0 | 0 | 0 | 0 | 0 | 0 | 0 | 0 | 0 | 0 | 0 | 0 | 0 | 0 |  |  |  |  | 14409 | 3796
30-I-1990 | 30 | Inside | Flexible | 04/30/2001 | Aggregate |  | 4 | 0 | Clay | 0 | 0 | 0 | 0 | 0 | 0 | 0 | 0 | 0 | 0 | 0 | 0 | 07/10/1990 | 0 | 09/18/2005 | 0 | MnROAD Low Volume Road | 0 | 0 | 0 | 0 | 0 | 3 | 36 | 0 | 0 | 0 | 0 | 8 | 66 | 0 | 0 | 0 | 0 | 0 | 0 | 1 | 20 | 0 | 0 | 0 | 0 | 0 | 0 | 0 | 0 | 0 | 0 | 0 | 0 | 0 | 0 | 0 | 0 | 0 | 0 | 0 | 0 | 0 | 0 | 0 | 0 | 0 | 0 | 0 | 0 | 0 | 0 | 0 | 0 | 0 | 0 |  |  |  |  | 53232 | 3947
30-O-1990 | 30 | Outside | Flexible | 04/30/2001 | Aggregate |  | 0 | 0 | Clay | 0 | 0 | 0 | 0 | 0 | 0 | 0 | 0 | 0 | 0 | 0 | 0 | 07/10/1990 | 0 | 09/18/2005 | 0 | MnROAD Low Volume Road | 0 | 0 | 0 | 0 | 0 | 3 | 36 | 0 | 0 | 0 | 0 | 7 | 76 | 0 | 0 | 0 | 0 | 0 | 0 | 1 | 20 | 0 | 0 | 0 | 0 | 0 | 0 | 0 | 0 | 0 | 0 | 0 | 0 | 0 | 0 | 0 | 0 | 0 | 0 | 0 | 50 | 0 | 0 | 0 | 0 | 0 | 0 | 0 | 0 | 0 | 0 | 0 | 0 | 0 | 0 |  |  |  |  | 15884 | 3947
30-I-1990 | 30 | Inside | Flexible | 10/23/2001 | Aggregate |  | 4 | 0 | Clay | 0 | 0 | 0 | 0 | 0 | 0 | 0 | 0 | 0 | 0 | 0 | 0 | 07/10/1990 | 0 | 09/18/2005 | 0 | MnROAD Low Volume Road | 0 | 0 | 0 | 0 | 0 | 3 | 36 | 0 | 0 | 0 | 0 | 8 | 66 | 0 | 0 | 0 | 0 | 0 | 0 | 1 | 20 | 0 | 0 | 0 | 0 | 0 | 0 | 0 | 0 | 0 | 0 | 0 | 0 | 0 | 0 | 0 | 0 | 0 | 0 | 0 | 0 | 0 | 0 | 0 | 0 | 0 | 0 | 0 | 0 | 0 | 0 | 0 | 0 | 0 | 0 |  |  |  |  | 56476 | 4123
30-O-1990 | 30 | Outside | Flexible | 10/23/2001 | Aggregate |  | 0 | 0 | Clay | 0 | 0 | 0 | 0 | 0 | 0 | 0 | 0 | 0 | 0 | 0 | 0 | 07/10/1990 | 0 | 09/18/2005 | 0 | MnROAD Low Volume Road | 0 | 0 | 0 | 0 | 0 | 3 | 36 | 0 | 0 | 0 | 0 | 7 | 76 | 0 | 0 | 0 | 0 | 0 | 0 | 1 | 20 | 0 | 0 | 0 | 0 | 0 | 0 | 0 | 0 | 0 | 0 | 0 | 0 | 0 | 0 | 0 | 0 | 0 | 0 | 0 | 50 | 0 | 0 | 0 | 0 | 0 | 0 | 0 | 0 | 0 | 0 | 0 | 0 | 0 | 0 |  |  |  |  | 16613 | 4123
30-I-1990 | 30 | Inside | Flexible | 04/20/2002 | Aggregate |  | 4 | 0 | Clay | 0 | 0 | 0 | 0 | 0 | 0 | 0 | 0 | 0 | 0 | 0 | 0 | 07/10/1990 | 0 | 09/18/2005 | 0 | MnROAD Low Volume Road | 0 | 0 | 0 | 0 | 0 | 3 | 36 | 0 | 0 | 0 | 0 | 8 | 66 | 0 | 0 | 0 | 0 | 0 | 0 | 1 | 20 | 0 | 0 | 0 | 0 | 0 | 0 | 0 | 0 | 0 | 0 | 0 | 0 | 0 | 0 | 0 | 0 | 0 | 0 | 0 | 0 | 0 | 0 | 0 | 0 | 0 | 0 | 0 | 0 | 0 | 0 | 0 | 0 | 0 | 0 |  |  |  |  | 60722 | 4302
30-O-1990 | 30 | Outside | Flexible | 04/20/2002 | Aggregate |  | 0 | 0 | Clay | 0 | 0 | 0 | 0 | 0 | 0 | 0 | 0 | 0 | 0 | 0 | 0 | 07/10/1990 | 0 | 09/18/2005 | 0 | MnROAD Low Volume Road | 0 | 0 | 0 | 0 | 0 | 3 | 36 | 0 | 0 | 0 | 0 | 7 | 76 | 0 | 0 | 0 | 0 | 0 | 0 | 1 | 20 | 0 | 0 | 0 | 0 | 0 | 0 | 0 | 0 | 0 | 0 | 0 | 0 | 0 | 0 | 0 | 0 | 0 | 0 | 0 | 50 | 0 | 0 | 0 | 0 | 0 | 0 | 0 | 0 | 0 | 0 | 0 | 0 | 0 | 0 |  |  |  |  | 17687 | 4302
30-I-1990 | 30 | Inside | Flexible | 12/26/2002 | Aggregate |  | 4 | 0 | Clay | 0 | 0 | 0 | 0 | 0 | 0 | 0 | 0 | 0 | 0 | 0 | 0 | 07/10/1990 | 0 | 09/18/2005 | 0 | MnROAD Low Volume Road | 0 | 0 | 0 | 0 | 0 | 3 | 36 | 0 | 0 | 0 | 0 | 8 | 66 | 0 | 0 | 0 | 0 | 0 | 0 | 1 | 20 | 0 | 0 | 0 | 0 | 0 | 0 | 0 | 0 | 0 | 0 | 0 | 0 | 0 | 0 | 0 | 0 | 0 | 0 | 0 | 0 | 0 | 0 | 0 | 0 | 0 | 0 | 0 | 0 | 0 | 0 | 0 | 0 | 0 | 0 |  |  |  |  | 67271 | 4552
30-O-1990 | 30 | Outside | Flexible | 12/26/2002 | Aggregate |  | 0 | 0 | Clay | 0 | 0 | 0 | 0 | 0 | 0 | 0 | 0 | 0 | 0 | 0 | 0 | 07/10/1990 | 0 | 09/18/2005 | 0 | MnROAD Low Volume Road | 0 | 0 | 0 | 0 | 0 | 3 | 36 | 0 | 0 | 0 | 0 | 7 | 76 | 0 | 0 | 0 | 0 | 0 | 0 | 1 | 20 | 0 | 0 | 0 | 0 | 0 | 0 | 0 | 0 | 0 | 0 | 0 | 0 | 0 | 0 | 0 | 0 | 0 | 0 | 0 | 50 | 0 | 0 | 0 | 0 | 0 | 0 | 0 | 0 | 0 | 0 | 0 | 0 | 0 | 0 |  |  |  |  | 18735 | 4552
30-I-1990 | 30 | Inside | Flexible | 04/18/2003 | Aggregate |  | 10 | 0 | Clay | 0 | 0 | 0 | 0 | 0 | 0 | 0 | 0 | 0 | 0 | 0 | 0 | 07/10/1990 | 0 | 09/18/2005 | 0 | MnROAD Low Volume Road | 0 | 0 | 0 | 0 | 0 | 7 | 54 | 1 | 12 | 0 | 0 | 3 | 36 | 0 | 0 | 0 | 0 | 2 | 390 | 1 | 20 | 0 | 0 | 0 | 0 | 0 | 0 | 0 | 0 | 0 | 0 | 0 | 0 | 0 | 0 | 0 | 0 | 0 | 0 | 0 | 0 | 0 | 0 | 0 | 0 | 0 | 0 | 0 | 0 | 0 | 0 | 0 | 0 | 0 | 0 |  |  |  |  | 70283 | 4665
30-O-1990 | 30 | Outside | Flexible | 04/18/2003 | Aggregate |  | 0 | 0 | Clay | 0 | 0 | 0 | 0 | 0 | 0 | 0 | 0 | 0 | 0 | 0 | 0 | 07/10/1990 | 0 | 09/18/2005 | 0 | MnROAD Low Volume Road | 0 | 0 | 0 | 0 | 0 | 3 | 36 | 0 | 0 | 0 | 0 | 8 | 86 | 0 | 0 | 0 | 0 | 0 | 0 | 1 | 20 | 0 | 0 | 0 | 0 | 0 | 0 | 0 | 0 | 0 | 0 | 0 | 0 | 0 | 0 | 0 | 0 | 0 | 0 | 0 | 50 | 0 | 0 | 0 | 0 | 0 | 0 | 0 | 0 | 0 | 0 | 0 | 0 | 0 | 0 |  |  |  |  | 20019 | 4665
30-I-1990 | 30 | Inside | Flexible | 10/15/2003 | Aggregate |  | 14 | 4 | Clay | 0 | 0 | 0 | 0 | 0 | 0 | 0 | 0 | 0 | 0 | 0 | 0 | 07/10/1990 | 0 | 09/18/2005 | 0 | MnROAD Low Volume Road | 0 | 0 | 0 | 0 | 0 | 6 | 42 | 2 | 24 | 0 | 0 | 3 | 36 | 0 | 0 | 0 | 0 | 2 | 390 | 1 | 20 | 0 | 0 | 0 | 0 | 0 | 0 | 0 | 0 | 0 | 0 | 0 | 0 | 0 | 0 | 0 | 0 | 0 | 0 | 0 | 0 | 0 | 0 | 0 | 0 | 0 | 0 | 0 | 0 | 0 | 0 | 0 | 0 | 0 | 0 |  |  |  |  | 72694 | 4845
30-O-1990 | 30 | Outside | Flexible | 10/15/2003 | Aggregate |  | 0 | 0 | Clay | 0 | 0 | 0 | 0 | 0 | 0 | 0 | 0 | 0 | 0 | 0 | 0 | 07/10/1990 | 0 | 09/18/2005 | 0 | MnROAD Low Volume Road | 0 | 0 | 0 | 0 | 0 | 2 | 24 | 1 | 12 | 0 | 0 | 8 | 86 | 0 | 0 | 0 | 0 | 0 | 0 | 1 | 20 | 0 | 0 | 0 | 0 | 0 | 0 | 0 | 0 | 0 | 0 | 0 | 0 | 0 | 0 | 0 | 0 | 0 | 0 | 0 | 50 | 0 | 0 | 0 | 0 | 0 | 0 | 0 | 0 | 0 | 0 | 0 | 0 | 0 | 0 |  |  |  |  | 21242 | 4845
30-I-1990 | 30 | Inside | Flexible | 04/21/2004 | Aggregate |  | 37 | 10 | Clay | 0 | 0 | 0 | 0 | 0 | 0 | 0 | 0 | 0 | 0 | 0 | 0 | 07/10/1990 | 0 | 09/18/2005 | 0 | MnROAD Low Volume Road | 0 | 0 | 0 | 0 | 0 | 7 | 47 | 3 | 36 | 0 | 0 | 3 | 36 | 0 | 0 | 0 | 0 | 1 | 390 | 1 | 20 | 0 | 0 | 0 | 0 | 0 | 0 | 0 | 0 | 0 | 0 | 0 | 0 | 0 | 0 | 0 | 0 | 0 | 0 | 0 | 0 | 0 | 0 | 0 | 0 | 0 | 0 | 0 | 0 | 0 | 0 | 0 | 0 | 0 | 0 |  |  |  |  | 76977 | 5034
30-O-1990 | 30 | Outside | Flexible | 04/21/2004 | Aggregate |  | 14 | 10 | Clay | 0 | 0 | 0 | 0 | 0 | 0 | 0 | 0 | 0 | 0 | 0 | 0 | 07/10/1990 | 0 | 09/18/2005 | 0 | MnROAD Low Volume Road | 0 | 0 | 0 | 0 | 0 | 7 | 74 | 1 | 12 | 0 | 0 | 4 | 48 | 0 | 0 | 0 | 0 | 0 | 0 | 0 | 0 | 1 | 20 | 0 | 0 | 0 | 0 | 0 | 0 | 0 | 0 | 0 | 0 | 0 | 0 | 0 | 0 | 0 | 0 | 0 | 0 | 0 | 0 | 0 | 0 | 0 | 0 | 0 | 0 | 0 | 0 | 0 | 0 | 0 | 0 |  |  |  |  | 22546 | 5034
30-I-1990 | 30 | Inside | Flexible | 05/19/2005 | Aggregate |  | 0 | 54 | Clay | 21 | 0 | 0 | 0 | 0 | 0 | 0 | 0 | 0 | 6 | 0 | 0 | 07/10/1990 | 0 | 09/18/2005 | 0 | MnROAD Low Volume Road | 0 | 0 | 0 | 0 | 0 | 15 | 142 | 1 | 12 | 0 | 0 | 0 | 0 | 0 | 0 | 0 | 0 | 6 | 354 | 1 | 20 | 0 | 0 | 0 | 0 | 0 | 0 | 0 | 0 | 0 | 0 | 0 | 0 | 0 | 0 | 0 | 0 | 0 | 0 | 0 | 0 | 0 | 0 | 0 | 0 | 0 | 0 | 0 | 0 | 0 | 0 | 0 | 0 | 0 | 0 |  |  |  |  | 81168 | 5427
30-O-1990 | 30 | Outside | Flexible | 05/19/2005 | Aggregate |  | 0 | 62 | Clay | 0 | 0 | 0 | 0 | 0 | 0 | 0 | 0 | 0 | 0 | 0 | 0 | 07/10/1990 | 0 | 09/18/2005 | 0 | MnROAD Low Volume Road | 0 | 0 | 0 | 0 | 0 | 15 | 142 | 0 | 0 | 0 | 0 | 0 | 0 | 0 | 0 | 0 | 0 | 4 | 96 | 0 | 0 | 1 | 25 | 0 | 0 | 0 | 0 | 0 | 0 | 0 | 0 | 0 | 0 | 0 | 0 | 0 | 0 | 0 | 0 | 0 | 0 | 0 | 0 | 0 | 0 | 0 | 0 | 0 | 0 | 0 | 0 | 0 | 0 | 0 | 0 |  |  |  |  | 23946 | 5427
30-I-1990 | 30 | Inside | Flexible | 09/18/2005 | Aggregate |  | 0 | 54 | Clay | 21 | 0 | 0 | 0 | 0 | 0 | 0 | 0 | 0 | 6 | 0 | 0 | 07/10/1990 | 0 | 09/18/2005 | 0 | MnROAD Low Volume Road | 0 | 0 | 0 | 0 | 0 | 15 | 142 | 1 | 12 | 0 | 0 | 0 | 0 | 0 | 0 | 0 | 0 | 6 | 354 | 1 | 20 | 0 | 0 | 0 | 0 | 0 | 0 | 0 | 0 | 0 | 0 | 0 | 0 | 0 | 0 | 0 | 0 | 0 | 0 | 0 | 0 | 0 | 0 | 0 | 0 | 0 | 0 | 0 | 0 | 0 | 0 | 0 | 0 | 0 | 0 |  |  |  | Copied data from 19-May-05 distress survey - before flexible slurry | 82965 | 5549
30-O-1990 | 30 | Outside | Flexible | 09/18/2005 | Aggregate |  | 0 | 62 | Clay | 0 | 0 | 0 | 0 | 0 | 0 | 0 | 0 | 0 | 0 | 0 | 0 | 07/10/1990 | 0 | 09/18/2005 | 0 | MnROAD Low Volume Road | 0 | 0 | 0 | 0 | 0 | 15 | 142 | 0 | 0 | 0 | 0 | 0 | 0 | 0 | 0 | 0 | 0 | 4 | 96 | 0 | 0 | 1 | 25 | 0 | 0 | 0 | 0 | 0 | 0 | 0 | 0 | 0 | 0 | 0 | 0 | 0 | 0 | 0 | 0 | 0 | 0 | 0 | 0 | 0 | 0 | 0 | 0 | 0 | 0 | 0 | 0 | 0 | 0 | 0 | 0 |  |  |  | Copied data from 19-May-05 distress survey - before flexible slurry | 24561 | 5549
30-I-2005 | 30 | Inside | Flexible | 09/21/2005 | Aggregate |  | 0 | 0 | Clay | 0 | 0 | 0 | 0 | 0 | 0 | 0 | 0 | 0 | 0 | 0 | 0 | 09/19/2005 | 0 | 07/22/2007 | 0 | MnROAD Low Volume Road | 0 | 0 | 0 | 0 | 0 | 0 | 0 | 0 | 0 | 0 | 0 | 0 | 0 | 0 | 0 | 0 | 0 | 0 | 0 | 0 | 0 | 0 | 0 | 0 | 0 | 0 | 0 | 0 | 0 | 0 | 0 | 0 | 0 | 0 | 0 | 0 | 0 | 0 | 0 | 0 | 0 | 0 | 0 | 0 | 0 | 0 | 0 | 0 | 0 | 0 | 0 | 0 | 0 | 0 | 0 |  |  |  | No distress - immediately after flexible slurry |  | 2
30-O-2005 | 30 | Outside | Flexible | 09/21/2005 | Aggregate |  | 0 | 0 | Clay | 0 | 0 | 0 | 0 | 0 | 0 | 0 | 0 | 0 | 0 | 0 | 0 | 09/19/2005 | 0 | 07/22/2007 | 0 | MnROAD Low Volume Road | 0 | 0 | 0 | 0 | 0 | 0 | 0 | 0 | 0 | 0 | 0 | 0 | 0 | 0 | 0 | 0 | 0 | 0 | 0 | 0 | 0 | 0 | 0 | 0 | 0 | 0 | 0 | 0 | 0 | 0 | 0 | 0 | 0 | 0 | 0 | 0 | 0 | 0 | 0 | 0 | 0 | 0 | 0 | 0 | 0 | 0 | 0 | 0 | 0 | 0 | 0 | 0 | 0 | 0 | 0 |  |  |  | No distress - immediately after flexible slurry |  | 2
30-I-2005 | 30 | Inside | Flexible | 10/13/2005 | Aggregate |  | 0 | 0 | Clay | 0 | 0 | 0 | 0 | 0 | 0 | 0 | 0 | 0 | 0 | 0 | 0 | 09/19/2005 | 0 | 07/22/2007 | 0 | MnROAD Low Volume Road | 0 | 0 | 0 | 0 | 0 | 0 | 0 | 0 | 0 | 0 | 0 | 0 | 0 | 0 | 0 | 0 | 0 | 0 | 0 | 0 | 0 | 0 | 0 | 0 | 0 | 0 | 0 | 0 | 0 | 0 | 0 | 0 | 0 | 0 | 0 | 0 | 0 | 0 | 0 | 0 | 0 | 0 | 0 | 0 | 0 | 0 | 0 | 0 | 0 | 0 | 0 | 0 |  | 0 | 0 | [5 empty] | 24
30-O-2005 | 30 | Outside | Flexible | 10/13/2005 | Aggregate |  | 0 | 0 | Clay | 0 | 0 | 0 | 0 | 0 | 0 | 0 | 0 | 0 | 0 | 0 | 0 | 09/19/2005 | 0 | 07/22/2007 | 0 | MnROAD Low Volume Road | 0 | 0 | 0 | 0 | 0 | 0 | 0 | 0 | 0 | 0 | 0 | 0 | 0 | 0 | 0 | 0 | 0 | 0 | 0 | 0 | 0 | 0 | 0 | 0 | 0 | 0 | 0 | 0 | 0 | 0 | 0 | 0 | 0 | 0 | 0 | 0 | 0 | 0 | 0 | 0 | 0 | 0 | 0 | 0 | 0 | 0 | 0 | 0 | 0 | 0 | 0 | 0 |  | 0 | 0 |  |  |  |  | 199 | 24
30-I-2005 | 30 | Inside | Flexible | 04/19/2006 | Aggregate |  | 8 | 0 | Clay | 0 | 0 | 0 | 0 | 0 | 0 | 0 | 17 | 0 | 0 | 0 | 0 | 09/19/2005 | 0 | 07/22/2007 | 6 | MnROAD Low Volume Road | 0 | 0 | 0 | 0 | 0 | 16 | 149 | 0 | 0 | 0 | 0 | 0 | 0 | 0 | 0 | 0 | 0 | 0 | 0 | 0 | 0 | 0 | 0 | 0 | 0 | 0 | 0 | 0 | 0 | 0 | 0 | 0 | 0 | 0 | 0 | 0 | 0 | 0 | 0 | 0 | 0 | 0 | 0 | 0 | 0 | 0 | 0 | 0 | 0 | 0 | 0 | 0 |  | 0 | 0 |  |  |  |  | 3922 | 212
30-O-2005 | 30 | Outside | Flexible | 04/19/2006 | Aggregate |  | 0 | 0 | Clay | 0 | 0 | 0 | 0 | 0 | 0 | 0 | 8 | 0 | 0 | 0 | 0 | 09/19/2005 | 0 | 07/22/2007 | 0 | MnROAD Low Volume Road | 0 | 0 | 0 | 0 | 0 | 11 | 129 | 0 | 0 | 0 | 0 | 0 | 0 | 0 | 0 | 0 | 0 | 0 | 0 | 0 | 0 | 0 | 0 | 0 | 0 | 0 | 0 | 0 | 0 | 0 | 0 | 0 | 0 | 0 | 0 | 0 | 0 | 0 | 0 | 0 | 0 | 0 | 0 | 0 | 0 | 0 | 0 | 0 | 0 | 0 | 0 | 0 |  | 0 | 0 |  |  |  |  | 1346 | 212
30-I-2005 | 30 | Inside | Flexible | 10/30/2006 | Aggregate |  | 8 | 0 | Clay | 0 | 0 | 0 | 0 | 0 | 0 | 0 | 13 | 0 | 0 | 0 | 0 | 09/19/2005 | 0 | 07/22/2007 | 11 | MnROAD Low Volume Road | 0 | 0 | 0 | 0 | 0 | 19 | 152 | 0 | 0 | 0 | 0 | 0 | 0 | 0 | 0 | 0 | 0 | 0 | 0 | 0 | 0 | 0 | 0 | 0 | 0 | 0 | 0 | 0 | 0 | 0 | 0 | 0 | 0 | 0 | 0 | 0 | 0 | 0 | 0 | 0 | 0 | 0 | 0 | 0 | 0 | 0 | 0 | 0 | 0 | 15 | 0 | 0 | 0 | 0 | 0 |  |  |  |  | 6160 | 406
30-O-2005 | 30 | Outside | Flexible | 10/30/2006 | Aggregate |  | 0 | 0 | Clay | 0 | 0 | 0 | 0 | 0 | 0 | 0 | 7 | 0 | 0 | 0 | 0 | 09/19/2005 | 0 | 07/22/2007 | 0 | MnROAD Low Volume Road | 0 | 0 | 0 | 0 | 0 | 11 | 117 | 0 | 0 | 0 | 0 | 0 | 0 | 0 | 0 | 0 | 0 | 0 | 0 | 0 | 0 | 0 | 0 | 0 | 0 | 0 | 0 | 0 | 0 | 0 | 0 | 0 | 0 | 0 | 0 | 0 | 0 | 0 | 0 | 0 | 0 | 0 | 0 | 0 | 0 | 0 | 0 | 0 | 0 | 0 | 0 | 0 | 0 | 0 | 0 |  |  |  |  | 2307 | 406
30-I-2005 | 30 | Inside | Flexible | 04/13/2007 | Aggregate |  | 66 | 0 | Clay | 0 | 0 | 0 | 0 | 0 | 0 | 0 | 3 | 0 | 0 | 0 | 0 | 09/19/2005 | 0 | 07/22/2007 | 0 | MnROAD Low Volume Road | 0 | 0 | 0 | 0 | 0 | 13 | 137 | 0 | 0 | 0 | 0 | 0 | 0 | 0 | 0 | 0 | 0 | 0 | 0 | 0 | 0 | 0 | 0 | 0 | 0 | 0 | 0 | 0 | 0 | 0 | 0 | 0 | 0 | 0 | 0 | 0 | 0 | 0 | 0 | 0 | 0 | 0 | 0 | 0 | 0 | 0 | 0 | 0 | 0 | 0 | 0 | 0 | 0 | 0 | 0 |  |  |  | last distress survey before reconstruction | 10366 | 571
30-O-2005 | 30 | Outside | Flexible | 04/13/2007 | Aggregate |  | 0 | 0 | Clay | 0 | 0 | 0 | 0 | 0 | 0 | 0 | 0 | 0 | 0 | 0 | 0 | 09/19/2005 | 0 | 07/22/2007 | 0 | MnROAD Low Volume Road | 0 | 0 | 0 | 0 | 0 | 11 | 123 | 0 | 0 | 0 | 0 | 0 | 0 | 0 | 0 | 0 | 0 | 0 | 0 | 0 | 0 | 0 | 0 | 0 | 0 | 0 | 0 | 0 | 0 | 0 | 0 | 0 | 0 | 0 | 0 | 0 | 0 | 0 | 0 | 0 | 0 | 0 | 0 | 0 | 0 | 0 | 0 | 0 | 0 | 0 | 0 | 0 | 0 | 0 | 0 |  |  |  | last distress survey before reconstruction | 3309 | 571
31-I-1991 | 31 | Inside | Flexible | 02/11/1994 | Aggregate |  | 0 | 0 | Clay | 0 | 0 | 0 | 0 | 0 | 0 | 0 | 0 | 0 | 0 | 0 | 0 | 07/17/1991 | 0 | 08/10/2004 | 0 | MnROAD Low Volume Road | 0 | 0 | 0 | 0 | 0 | 0 | 0 | 0 | 0 | 0 | 0 | 0 | 0 | 0 | 0 | 0 | 0 | 0 | 0 | 0 | 0 | 0 | 0 | 0 | 0 | 0 | 0 | 0 | 0 | 0 | 0 | 0 | 0 | 0 | 0 | 0 | 0 | 0 | 0 | 0 | 0 | 0 | 0 | 0 | 0 | 0 | 0 | 0 | 0 | 0 | 0 | 0 | 0 | 0 | 0 | [5 empty] | 940
31-O-1991 | 31 | Outside | Flexible | 02/11/1994 | Aggregate |  | 0 | 0 | Clay | 0 | 0 | 0 | 0 | 0 | 0 | 0 | 0 | 0 | 0 | 0 | 0 | 07/17/1991 | 0 | 08/10/2004 | 0 | MnROAD Low Volume Road | 0 | 0 | 0 | 0 | 0 | 0 | 0 | 0 | 0 | 0 | 0 | 0 | 0 | 0 | 0 | 0 | 0 | 0 | 0 | 0 | 0 | 0 | 0 | 0 | 0 | 0 | 0 | 0 | 0 | 0 | 0 | 0 | 0 | 0 | 0 | 0 | 0 | 0 | 0 | 0 | 0 | 0 | 0 | 0 | 0 | 0 | 0 | 0 | 0 | 0 | 0 | 0 | 0 | 0 | 0 | [5 empty] | 940
31-I-1991 | 31 | Inside | Flexible | 10/21/1994 | Aggregate |  | 0 | 0 | Clay | 0 | 0 | 0 | 0 | 0 | 0 | 0 | 0 | 0 | 0 | 0 | 0 | 07/17/1991 | 0 | 08/10/2004 | 0 | MnROAD Low Volume Road | 0 | 0 | 0 | 0 | 0 | 0 | 0 | 0 | 0 | 0 | 0 | 0 | 0 | 0 | 0 | 0 | 0 | 0 | 0 | 0 | 0 | 0 | 0 | 0 | 0 | 0 | 0 | 0 | 0 | 0 | 0 | 0 | 0 | 0 | 0 | 0 | 0 | 0 | 0 | 0 | 0 | 0 | 0 | 0 | 0 | 0 | 0 | 0 | 0 | 0 | 0 | 0 | 0 | 0 | 0 |  |  |  |  | 1734 | 1192
31-O-1991 | 31 | Outside | Flexible | 10/21/1994 | Aggregate |  | 0 | 0 | Clay | 0 | 0 | 0 | 0 | 0 | 0 | 0 | 0 | 0 | 0 | 0 | 0 | 07/17/1991 | 0 | 08/10/2004 | 0 | MnROAD Low Volume Road | 0 | 0 | 0 | 0 | 0 | 0 | 0 | 0 | 0 | 0 | 0 | 0 | 0 | 0 | 0 | 0 | 0 | 0 | 0 | 0 | 0 | 0 | 0 | 0 | 0 | 0 | 0 | 0 | 0 | 0 | 0 | 0 | 0 | 0 | 0 | 0 | 0 | 0 | 0 | 0 | 0 | 0 | 0 | 0 | 0 | 0 | 0 | 0 | 0 | 0 | 0 | 0 | 0 | 0 | 0 |  |  |  |  | 512 | 1192
31-I-1991 | 31 | Inside | Flexible | 04/20/1995 | Aggregate |  | 0 | 0 | Clay | 0 | 0 | 0 | 0 | 0 | 0 | 0 | 0 | 0 | 0 | 0 | 0 | 07/17/1991 | 0 | 08/10/2004 | 0 | MnROAD Low Volume Road | 0 | 0 | 0 | 0 | 0 | 0 | 0 | 0 | 0 | 0 | 0 | 0 | 0 | 0 | 0 | 0 | 0 | 0 | 0 | 0 | 0 | 0 | 0 | 0 | 0 | 0 | 0 | 0 | 0 | 0 | 0 | 0 | 0 | 0 | 0 | 0 | 0 | 0 | 0 | 0 | 0 | 0 | 0 | 0 | 0 | 0 | 0 | 0 | 0 | 0 | 0 | 0 | 0 | 0 | 0 |  |  |  |  | 5461 | 1373
31-O-1991 | 31 | Outside | Flexible | 04/20/1995 | Aggregate |  | 0 | 0 | Clay | 0 | 0 | 0 | 0 | 0 | 0 | 0 | 0 | 0 | 0 | 0 | 0 | 07/17/1991 | 0 | 08/10/2004 | 0 | MnROAD Low Volume Road | 0 | 0 | 0 | 0 | 0 | 0 | 0 | 0 | 0 | 0 | 0 | 0 | 0 | 0 | 0 | 0 | 0 | 0 | 0 | 0 | 0 | 0 | 0 | 0 | 0 | 0 | 0 | 0 | 0 | 0 | 0 | 0 | 0 | 0 | 0 | 0 | 0 | 0 | 0 | 0 | 0 | 0 | 0 | 0 | 0 | 0 | 0 | 0 | 0 | 0 | 0 | 0 | 0 | 0 | 0 |  |  |  |  | 1658 | 1373
31-I-1991 | 31 | Inside | Flexible | 11/04/1995 | Aggregate |  | 0 | 0 | Clay | 0 | 0 | 0 | 0 | 0 | 0 | 0 | 0 | 0 | 0 | 0 | 0 | 07/17/1991 | 0 | 08/10/2004 | 0 | MnROAD Low Volume Road | 0 | 0 | 0 | 0 | 0 | 0 | 0 | 0 | 0 | 0 | 0 | 0 | 0 | 0 | 0 | 0 | 0 | 0 | 0 | 0 | 0 | 0 | 0 | 0 | 0 | 0 | 0 | 0 | 0 | 0 | 0 | 0 | 0 | 0 | 0 | 0 | 0 | 0 | 0 | 0 | 0 | 0 | 0 | 0 | 0 | 0 | 0 | 0 | 0 | 0 | 0 | 0 | 0 | 0 | 0 |  |  |  |  | 9740 | 1571
31-O-1991 | 31 | Outside | Flexible | 11/04/1995 | Aggregate |  | 0 | 0 | Clay | 0 | 0 | 0 | 0 | 0 | 0 | 0 | 0 | 0 | 0 | 0 | 0 | 07/17/1991 | 0 | 08/10/2004 | 0 | MnROAD Low Volume Road | 0 | 0 | 0 | 0 | 0 | 0 | 0 | 0 | 0 | 0 | 0 | 0 | 0 | 0 | 0 | 0 | 0 | 0 | 0 | 0 | 0 | 0 | 0 | 0 | 0 | 0 | 0 | 0 | 0 | 0 | 0 | 0 | 0 | 0 | 0 | 0 | 0 | 0 | 0 | 0 | 0 | 0 | 0 | 0 | 0 | 0 | 0 | 0 | 0 | 0 | 0 | 0 | 0 | 0 | 0 |  |  |  |  | 3317 | 1571
31-I-1991 | 31 | Inside | Flexible | 02/06/1996 | Aggregate |  | 0 | 0 | Clay | 0 | 0 | 0 | 0 | 0 | 0 | 0 | 0 | 0 | 0 | 0 | 0 | 07/17/1991 | 0 | 08/10/2004 | 0 | MnROAD Low Volume Road | 0 | 0 | 0 | 0 | 0 | 0 | 0 | 0 | 0 | 0 | 0 | 0 | 0 | 0 | 0 | 0 | 0 | 0 | 0 | 0 | 0 | 0 | 0 | 0 | 0 | 0 | 0 | 0 | 0 | 0 | 0 | 0 | 0 | 0 | 0 | 0 | 0 | 0 | 0 | 0 | 0 | 0 | 0 | 18 | 0 | 0 | 0 | 0 | 0 | 0 | 0 | 0 | 0 | 0 | 0 |  |  |  |  | 11828 | 1665
31-O-1991 | 31 | Outside | Flexible | 02/06/1996 | Aggregate |  | 0 | 0 | Clay | 0 | 0 | 0 | 0 | 0 | 0 | 0 | 0 | 0 | 0 | 0 | 0 | 07/17/1991 | 0 | 08/10/2004 | 0 | MnROAD Low Volume Road | 0 | 0 | 0 | 0 | 0 | 0 | 0 | 0 | 0 | 0 | 0 | 0 | 0 | 0 | 0 | 0 | 0 | 0 | 0 | 0 | 0 | 0 | 0 | 0 | 0 | 0 | 0 | 0 | 0 | 0 | 0 | 0 | 0 | 0 | 0 | 0 | 0 | 0 | 0 | 0 | 0 | 0 | 0 | 159 | 0 | 0 | 0 | 0 | 0 | 0 | 0 | 0 | 0 | 0 | 0 |  |  |  |  | 3918 | 1665
31-I-1991 | 31 | Inside | Flexible | 03/12/1996 | Aggregate |  | 0 | 0 | Clay | 0 | 0 | 0 | 0 | 0 | 0 | 0 | 0 | 0 | 0 | 0 | 0 | 07/17/1991 | 0 | 08/10/2004 | 0 | MnROAD Low Volume Road | 0 | 0 | 0 | 0 | 0 | 0 | 0 | 0 | 0 | 0 | 0 | 0 | 0 | 0 | 0 | 0 | 0 | 0 | 0 | 0 | 0 | 0 | 0 | 0 | 0 | 0 | 0 | 0 | 0 | 0 | 0 | 0 | 0 | 0 | 0 | 0 | 0 | 0 | 0 | 0 | 0 | 0 | 0 | 18 | 0 | 0 | 0 | 0 | 0 | 0 | 0 | 0 | 0 | 0 | 0 |  |  |  |  | 12611 | 1700
31-O-1991 | 31 | Outside | Flexible | 03/12/1996 | Aggregate |  | 0 | 0 | Clay | 0 | 0 | 0 | 0 | 0 | 0 | 0 | 0 | 0 | 0 | 0 | 0 | 07/17/1991 | 0 | 08/10/2004 | 0 | MnROAD Low Volume Road | 0 | 0 | 0 | 0 | 0 | 0 | 0 | 0 | 0 | 0 | 0 | 0 | 0 | 0 | 0 | 0 | 0 | 0 | 0 | 0 | 0 | 0 | 0 | 0 | 0 | 0 | 0 | 0 | 0 | 0 | 0 | 0 | 0 | 0 | 0 | 0 | 0 | 0 | 0 | 0 | 0 | 0 | 0 | 159 | 0 | 0 | 0 | 0 | 0 | 0 | 0 | 0 | 0 | 0 | 0 |  |  |  |  | 4234 | 1700
31-I-1991 | 31 | Inside | Flexible | 04/29/1996 | Aggregate |  | 0 | 0 | Clay | 0 | 0 | 0 | 0 | 0 | 0 | 0 | 0 | 0 | 0 | 0 | 0 | 07/17/1991 | 0 | 08/10/2004 | 0 | MnROAD Low Volume Road | 0 | 0 | 0 | 0 | 0 | 7 | 48 | 0 | 0 | 0 | 0 | 0 | 0 | 0 | 0 | 0 | 0 | 0 | 0 | 0 | 0 | 0 | 0 | 0 | 0 | 0 | 0 | 0 | 0 | 0 | 0 | 0 | 0 | 0 | 0 | 0 | 0 | 0 | 0 | 0 | 0 | 0 | 0 | 18 | 0 | 0 | 0 | 0 | 0 | 0 | 0 | 0 | 0 | 0 | 0 |  |  |  |  | 14186 | 1748
31-O-1991 | 31 | Outside | Flexible | 04/29/1996 | Aggregate |  | 0 | 0 | Clay | 0 | 0 | 0 | 0 | 0 | 0 | 0 | 0 | 0 | 0 | 0 | 0 | 07/17/1991 | 0 | 08/10/2004 | 0 | MnROAD Low Volume Road | 0 | 0 | 0 | 0 | 0 | 14 | 67 | 0 | 0 | 0 | 0 | 0 | 0 | 0 | 0 | 0 | 0 | 0 | 0 | 0 | 0 | 0 | 0 | 0 | 0 | 0 | 0 | 0 | 0 | 0 | 0 | 0 | 0 | 0 | 0 | 0 | 0 | 0 | 0 | 0 | 0 | 0 | 0 | 159 | 0 | 0 | 0 | 0 | 0 | 0 | 0 | 0 | 0 | 0 | 0 |  |  |  |  | 4746 | 1748
31-I-1991 | 31 | Inside | Flexible | 11/13/1996 | Aggregate |  | 0 | 0 | Clay | 0 | 0 | 0 | 0 | 0 | 0 | 0 | 0 | 0 | 0 | 0 | 0 | 07/17/1991 | 0 | 08/10/2004 | 0 | MnROAD Low Volume Road | 0 | 0 | 0 | 0 | 0 | 7 | 48 | 0 | 0 | 0 | 0 | 0 | 0 | 0 | 0 | 0 | 0 | 0 | 0 | 0 | 0 | 0 | 0 | 0 | 0 | 0 | 0 | 0 | 0 | 0 | 0 | 0 | 0 | 0 | 0 | 0 | 0 | 0 | 0 | 0 | 0 | 0 | 0 | 18 | 0 | 0 | 0 | 0 | 0 | 0 | 0 | 0 | 0 | 0 | 0 |  |  |  |  | 18703 | 1946
31-O-1991 | 31 | Outside | Flexible | 11/13/1996 | Aggregate |  | 0 | 0 | Clay | 0 | 0 | 0 | 0 | 0 | 0 | 0 | 0 | 0 | 0 | 0 | 0 | 07/17/1991 | 0 | 08/10/2004 | 0 | MnROAD Low Volume Road | 0 | 0 | 0 | 0 | 0 | 14 | 67 | 0 | 0 | 0 | 0 | 0 | 0 | 0 | 0 | 0 | 0 | 0 | 0 | 0 | 0 | 0 | 0 | 0 | 0 | 0 | 0 | 0 | 0 | 0 | 0 | 0 | 0 | 0 | 0 | 0 | 0 | 0 | 0 | 0 | 0 | 0 | 0 | 159 | 0 | 0 | 0 | 0 | 0 | 0 | 0 | 0 | 0 | 0 | 0 |  |  |  |  | 6275 | 1946
31-I-1991 | 31 | Inside | Flexible | 04/30/1997 | Aggregate |  | 0 | 0 | Clay | 0 | 0 | 0 | 0 | 0 | 0 | 0 | 0 | 0 | 0 | 0 | 0 | 07/17/1991 | 0 | 08/10/2004 | 0 | MnROAD Low Volume Road | 0 | 0 | 0 | 0 | 0 | 7 | 48 | 0 | 0 | 0 | 0 | 0 | 0 | 0 | 0 | 0 | 0 | 0 | 0 | 0 | 0 | 0 | 0 | 0 | 0 | 0 | 0 | 0 | 0 | 0 | 0 | 0 | 0 | 0 | 0 | 0 | 0 | 0 | 0 | 0 | 0 | 0 | 0 | 18 | 0 | 0 | 0 | 0 | 0 | 0 | 0 | 0 | 0 | 0 | 0 |  |  |  |  | 22932 | 2114
31-O-1991 | 31 | Outside | Flexible | 04/30/1997 | Aggregate |  | 0 | 0 | Clay | 0 | 0 | 0 | 0 | 0 | 0 | 0 | 0 | 0 | 0 | 0 | 0 | 07/17/1991 | 0 | 08/10/2004 | 0 | MnROAD Low Volume Road | 0 | 0 | 0 | 0 | 0 | 14 | 67 | 0 | 0 | 0 | 0 | 0 | 0 | 0 | 0 | 0 | 0 | 0 | 0 | 0 | 0 | 0 | 0 | 0 | 0 | 0 | 0 | 0 | 0 | 0 | 0 | 0 | 0 | 0 | 0 | 0 | 0 | 0 | 0 | 0 | 0 | 0 | 0 | 159 | 0 | 0 | 0 | 0 | 0 | 0 | 0 | 0 | 0 | 0 | 0 |  |  |  |  | 7421 | 2114
31-I-1991 | 31 | Inside | Flexible | 11/15/1997 | Aggregate |  | 0 | 0 | Clay | 0 | 0 | 0 | 0 | 0 | 0 | 0 | 0 | 0 | 0 | 0 | 0 | 07/17/1991 | 0 | 08/10/2004 | 0 | MnROAD Low Volume Road | 0 | 0 | 0 | 0 | 0 | 7 | 48 | 0 | 0 | 0 | 0 | 0 | 0 | 0 | 0 | 0 | 0 | 0 | 0 | 0 | 0 | 0 | 0 | 0 | 0 | 0 | 0 | 0 | 0 | 0 | 0 | 0 | 0 | 0 | 0 | 0 | 0 | 0 | 0 | 0 | 0 | 0 | 0 | 18 | 0 | 0 | 0 | 0 | 0 | 0 | 0 | 0 | 0 | 0 | 0 |  |  |  |  | 26222 | 2313
31-O-1991 | 31 | Outside | Flexible | 11/15/1997 | Aggregate |  | 0 | 0 | Clay | 0 | 0 | 0 | 0 | 0 | 0 | 0 | 0 | 0 | 0 | 0 | 0 | 07/17/1991 | 0 | 08/10/2004 | 0 | MnROAD Low Volume Road | 0 | 0 | 0 | 0 | 0 | 14 | 67 | 0 | 0 | 0 | 0 | 0 | 0 | 0 | 0 | 0 | 0 | 0 | 0 | 0 | 0 | 0 | 0 | 0 | 0 | 0 | 0 | 0 | 0 | 0 | 0 | 0 | 0 | 0 | 0 | 0 | 0 | 0 | 0 | 0 | 0 | 0 | 0 | 159 | 0 | 0 | 0 | 0 | 0 | 0 | 0 | 0 | 0 | 0 | 0 |  |  |  |  | 8464 | 2313
31-I-1991 | 31 | Inside | Flexible | 04/29/1998 | Aggregate |  | 22 | 0 | Clay | 0 | 0 | 0 | 0 | 0 | 0 | 0 | 0 | 0 | 0 | 0 | 0 | 07/17/1991 | 0 | 08/10/2004 | 0 | MnROAD Low Volume Road | 0 | 0 | 0 | 0 | 0 | 7 | 48 | 0 | 0 | 0 | 0 | 0 | 0 | 0 | 0 | 0 | 0 | 0 | 0 | 0 | 0 | 0 | 0 | 0 | 0 | 0 | 0 | 0 | 0 | 0 | 0 | 0 | 0 | 0 | 0 | 0 | 0 | 0 | 0 | 0 | 0 | 0 | 0 | 18 | 0 | 0 | 0 | 0 | 0 | 0 | 0 | 0 | 0 | 0 | 0 |  |  |  |  | 28892 | 2478
31-O-1991 | 31 | Outside | Flexible | 04/29/1998 | Aggregate |  | 0 | 0 | Clay | 0 | 0 | 0 | 0 | 0 | 0 | 0 | 0 | 0 | 0 | 0 | 0 | 07/17/1991 | 0 | 08/10/2004 | 0 | MnROAD Low Volume Road | 0 | 0 | 0 | 0 | 0 | 15 | 73 | 0 | 0 | 0 | 0 | 0 | 0 | 0 | 0 | 0 | 0 | 0 | 0 | 0 | 0 | 0 | 0 | 0 | 0 | 0 | 0 | 0 | 0 | 0 | 0 | 0 | 0 | 0 | 0 | 0 | 0 | 0 | 0 | 0 | 0 | 0 | 0 | 159 | 0 | 0 | 0 | 0 | 0 | 0 | 0 | 0 | 0 | 0 | 0 |  |  |  |  | 8918 | 2478
31-I-1991 | 31 | Inside | Flexible | 10/02/1998 | Aggregate |  | 41 | 0 | Clay | 0 | 0 | 0 | 0 | 0 | 0 | 0 | 0 | 0 | 0 | 0 | 0 | 07/17/1991 | 0 | 08/10/2004 | 0 | MnROAD Low Volume Road | 0 | 0 | 0 | 0 | 0 | 7 | 48 | 0 | 0 | 0 | 0 | 0 | 0 | 0 | 0 | 0 | 0 | 0 | 0 | 0 | 0 | 0 | 0 | 0 | 0 | 0 | 0 | 0 | 0 | 0 | 0 | 0 | 0 | 0 | 0 | 0 | 0 | 0 | 0 | 0 | 0 | 0 | 0 | 18 | 0 | 0 | 0 | 0 | 0 | 0 | 0 | 0 | 0 | 0 | 0 |  |  |  |  | 33787 | 2634
31-O-1991 | 31 | Outside | Flexible | 10/02/1998 | Aggregate |  | 0 | 0 | Clay | 0 | 0 | 0 | 0 | 0 | 0 | 0 | 0 | 0 | 0 | 0 | 0 | 07/17/1991 | 0 | 08/10/2004 | 0 | MnROAD Low Volume Road | 0 | 0 | 0 | 0 | 0 | 15 | 73 | 0 | 0 | 0 | 0 | 0 | 0 | 0 | 0 | 0 | 0 | 0 | 0 | 0 | 0 | 0 | 0 | 0 | 0 | 0 | 0 | 0 | 0 | 0 | 0 | 0 | 0 | 0 | 0 | 0 | 0 | 0 | 0 | 0 | 0 | 0 | 0 | 159 | 0 | 0 | 0 | 0 | 0 | 0 | 0 | 0 | 0 | 0 | 0 |  |  |  |  | 10054 | 2634
31-I-1991 | 31 | Inside | Flexible | 04/20/1999 | Aggregate |  | 45 | 0 | Clay | 0 | 0 | 0 | 0 | 0 | 0 | 0 | 0 | 0 | 0 | 0 | 0 | 07/17/1991 | 0 | 08/10/2004 | 0 | MnROAD Low Volume Road | 0 | 0 | 0 | 0 | 0 | 5 | 24 | 2 | 24 | 0 | 0 | 0 | 0 | 0 | 0 | 0 | 0 | 0 | 0 | 0 | 0 | 0 | 0 | 0 | 0 | 0 | 0 | 0 | 0 | 0 | 0 | 0 | 0 | 0 | 0 | 0 | 0 | 0 | 0 | 0 | 0 | 0 | 0 | 18 | 0 | 0 | 0 | 0 | 0 | 0 | 0 | 0 | 0 | 0 | 0 |  |  |  |  | 38111 | 2834
31-O-1991 | 31 | Outside | Flexible | 04/20/1999 | Aggregate |  | 8 | 0 | Clay | 0 | 0 | 0 | 0 | 0 | 0 | 0 | 0 | 0 | 0 | 0 | 0 | 07/17/1991 | 0 | 08/10/2004 | 0 | MnROAD Low Volume Road | 0 | 0 | 0 | 0 | 0 | 12 | 46 | 3 | 27 | 0 | 0 | 0 | 0 | 0 | 0 | 0 | 0 | 0 | 0 | 0 | 0 | 0 | 0 | 0 | 0 | 0 | 0 | 0 | 0 | 0 | 0 | 0 | 0 | 0 | 0 | 0 | 0 | 0 | 0 | 0 | 0 | 0 | 0 | 159 | 0 | 0 | 0 | 0 | 0 | 0 | 0 | 0 | 0 | 0 | 0 |  |  |  |  | 11458 | 2834
31-I-1991 | 31 | Inside | Flexible | 10/22/1999 | Aggregate |  | 45 | 0 | Clay | 0 | 0 | 0 | 0 | 0 | 0 | 0 | 0 | 0 | 0 | 0 | 0 | 07/17/1991 | 0 | 08/10/2004 | 0 | MnROAD Low Volume Road | 0 | 0 | 0 | 0 | 0 | 5 | 24 | 2 | 24 | 0 | 0 | 0 | 0 | 0 | 0 | 0 | 0 | 0 | 0 | 0 | 0 | 0 | 0 | 0 | 0 | 0 | 0 | 0 | 0 | 0 | 0 | 0 | 0 | 0 | 0 | 0 | 0 | 0 | 0 | 0 | 0 | 0 | 0 | 18 | 0 | 0 | 0 | 0 | 0 | 0 | 0 | 0 | 0 | 0 | 0 |  |  |  |  | 39063 | 3019
31-O-1991 | 31 | Outside | Flexible | 10/22/1999 | Aggregate |  | 8 | 0 | Clay | 0 | 0 | 0 | 0 | 0 | 0 | 0 | 0 | 0 | 0 | 0 | 0 | 07/17/1991 | 0 | 08/10/2004 | 0 | MnROAD Low Volume Road | 0 | 0 | 0 | 0 | 0 | 12 | 46 | 3 | 27 | 0 | 0 | 0 | 0 | 0 | 0 | 0 | 0 | 0 | 0 | 0 | 0 | 0 | 0 | 0 | 0 | 0 | 0 | 0 | 0 | 0 | 0 | 0 | 0 | 0 | 0 | 0 | 0 | 0 | 0 | 0 | 0 | 0 | 0 | 159 | 0 | 0 | 0 | 0 | 0 | 0 | 0 | 0 | 0 | 0 | 0 |  |  |  |  | 11905 | 3019
31-I-1991 | 31 | Inside | Flexible | 06/06/2000 | Aggregate |  | 26 | 0 | Clay | 0 | 0 | 0 | 0 | 0 | 0 | 0 | 0 | 0 | 0 | 0 | 0 | 07/17/1991 | 0 | 08/10/2004 | 0 | MnROAD Low Volume Road | 0 | 0 | 0 | 0 | 0 | 2 | 8 | 0 | 0 | 0 | 0 | 5 | 40 | 0 | 0 | 0 | 0 | 1 | 228 | 0 | 0 | 0 | 0 | 0 | 0 | 0 | 0 | 0 | 0 | 0 | 0 | 0 | 0 | 0 | 0 | 0 | 0 | 0 | 0 | 0 | 18 | 0 | 0 | 0 | 0 | 0 | 0 | 0 | 0 | 0 | 0 | 0 | 0 | 0 | 0 |  |  |  |  | 44717 | 3247
31-O-1991 | 31 | Outside | Flexible | 06/06/2000 | Aggregate |  | 8 | 0 | Clay | 0 | 0 | 0 | 0 | 0 | 0 | 0 | 0 | 0 | 0 | 0 | 0 | 07/17/1991 | 0 | 08/10/2004 | 0 | MnROAD Low Volume Road | 0 | 0 | 0 | 0 | 0 | 3 | 11 | 0 | 0 | 0 | 0 | 15 | 81 | 0 | 0 | 0 | 0 | 1 | 228 | 0 | 0 | 0 | 0 | 0 | 0 | 0 | 0 | 0 | 0 | 0 | 0 | 0 | 0 | 0 | 0 | 0 | 0 | 0 | 0 | 0 | 159 | 0 | 0 | 0 | 0 | 0 | 0 | 0 | 0 | 0 | 0 | 0 | 0 | 0 | 0 |  |  |  |  | 13423 | 3247
31-I-1991 | 31 | Inside | Flexible | 11/30/2000 | Aggregate |  | 74 | 0 | Clay | 0 | 0 | 0 | 0 | 0 | 0 | 0 | 0 | 0 | 0 | 0 | 0 | 07/17/1991 | 0 | 08/10/2004 | 0 | MnROAD Low Volume Road | 0 | 0 | 0 | 0 | 0 | 2 | 8 | 0 | 0 | 0 | 0 | 5 | 40 | 0 | 0 | 0 | 0 | 1 | 228 | 0 | 0 | 0 | 0 | 0 | 0 | 0 | 0 | 0 | 0 | 0 | 0 | 0 | 0 | 0 | 0 | 0 | 0 | 0 | 0 | 0 | 18 | 0 | 0 | 0 | 0 | 0 | 0 | 0 | 0 | 0 | 0 | 0 | 0 | 0 | 0 |  |  |  |  | 48800 | 3424
31-O-1991 | 31 | Outside | Flexible | 11/30/2000 | Aggregate |  | 8 | 0 | Clay | 0 | 0 | 0 | 0 | 0 | 0 | 0 | 0 | 0 | 0 | 0 | 0 | 07/17/1991 | 0 | 08/10/2004 | 0 | MnROAD Low Volume Road | 0 | 0 | 0 | 0 | 0 | 3 | 11 | 0 | 0 | 0 | 0 | 15 | 81 | 0 | 0 | 0 | 0 | 1 | 228 | 0 | 0 | 0 | 0 | 0 | 0 | 0 | 0 | 0 | 0 | 0 | 0 | 0 | 0 | 0 | 0 | 0 | 0 | 0 | 0 | 0 | 159 | 0 | 0 | 0 | 0 | 0 | 0 | 0 | 0 | 0 | 0 | 0 | 0 | 0 | 0 |  |  |  |  | 14409 | 3424
31-I-1991 | 31 | Inside | Flexible | 04/30/2001 | Aggregate |  | 94 | 0 | Clay | 0 | 0 | 0 | 0 | 0 | 0 | 0 | 0 | 0 | 0 | 0 | 0 | 07/17/1991 | 0 | 08/10/2004 | 0 | MnROAD Low Volume Road | 0 | 0 | 0 | 0 | 0 | 2 | 8 | 0 | 0 | 0 | 0 | 5 | 40 | 0 | 0 | 0 | 0 | 1 | 228 | 0 | 0 | 0 | 0 | 0 | 0 | 0 | 0 | 0 | 0 | 0 | 0 | 0 | 0 | 0 | 0 | 0 | 0 | 0 | 0 | 0 | 18 | 0 | 0 | 0 | 0 | 0 | 0 | 0 | 0 | 0 | 0 | 0 | 0 | 0 | 0 |  |  |  |  | 53232 | 3575
31-O-1991 | 31 | Outside | Flexible | 04/30/2001 | Aggregate |  | 8 | 0 | Clay | 0 | 0 | 0 | 0 | 0 | 0 | 0 | 0 | 0 | 0 | 0 | 0 | 07/17/1991 | 0 | 08/10/2004 | 0 | MnROAD Low Volume Road | 0 | 0 | 0 | 0 | 0 | 3 | 11 | 0 | 0 | 0 | 0 | 15 | 81 | 0 | 0 | 0 | 0 | 1 | 228 | 0 | 0 | 0 | 0 | 0 | 0 | 0 | 0 | 0 | 0 | 0 | 0 | 0 | 0 | 0 | 0 | 0 | 0 | 0 | 0 | 0 | 159 | 0 | 0 | 0 | 0 | 0 | 0 | 0 | 0 | 0 | 0 | 0 | 0 | 0 | 0 |  |  |  |  | 15884 | 3575
31-I-1991 | 31 | Inside | Flexible | 10/23/2001 | Aggregate |  | 94 | 0 | Clay | 0 | 0 | 0 | 0 | 0 | 0 | 0 | 0 | 0 | 0 | 0 | 0 | 07/17/1991 | 0 | 08/10/2004 | 0 | MnROAD Low Volume Road | 0 | 0 | 0 | 0 | 0 | 2 | 8 | 0 | 0 | 0 | 0 | 5 | 40 | 0 | 0 | 0 | 0 | 1 | 228 | 0 | 0 | 0 | 0 | 0 | 0 | 0 | 0 | 0 | 0 | 0 | 0 | 0 | 0 | 0 | 0 | 0 | 0 | 0 | 0 | 0 | 18 | 0 | 0 | 0 | 0 | 0 | 0 | 0 | 0 | 0 | 0 | 0 | 0 | 0 | 0 |  |  |  |  | 56476 | 3751
31-O-1991 | 31 | Outside | Flexible | 10/23/2001 | Aggregate |  | 8 | 0 | Clay | 0 | 0 | 0 | 0 | 0 | 0 | 0 | 0 | 0 | 0 | 0 | 0 | 07/17/1991 | 0 | 08/10/2004 | 0 | MnROAD Low Volume Road | 0 | 0 | 0 | 0 | 0 | 3 | 11 | 0 | 0 | 0 | 0 | 15 | 81 | 0 | 0 | 0 | 0 | 1 | 228 | 0 | 0 | 0 | 0 | 0 | 0 | 0 | 0 | 0 | 0 | 0 | 0 | 0 | 0 | 0 | 0 | 0 | 0 | 0 | 0 | 0 | 159 | 0 | 0 | 0 | 0 | 0 | 0 | 0 | 0 | 0 | 0 | 0 | 0 | 0 | 0 |  |  |  |  | 16613 | 3751
31-I-1991 | 31 | Inside | Flexible | 04/20/2002 | Aggregate |  | 174 | 0 | Clay | 0 | 0 | 0 | 0 | 0 | 0 | 0 | 0 | 0 | 0 | 0 | 0 | 07/17/1991 | 0 | 08/10/2004 | 0 | MnROAD Low Volume Road | 0 | 0 | 0 | 0 | 0 | 2 | 8 | 0 | 0 | 0 | 0 | 5 | 40 | 0 | 0 | 0 | 0 | 1 | 228 | 0 | 0 | 0 | 0 | 0 | 0 | 0 | 0 | 0 | 0 | 0 | 0 | 0 | 0 | 0 | 0 | 0 | 0 | 0 | 0 | 0 | 18 | 0 | 0 | 0 | 0 | 0 | 0 | 0 | 0 | 0 | 0 | 0 | 0 | 0 | 0 |  |  |  |  | 60722 | 3930
31-O-1991 | 31 | Outside | Flexible | 04/20/2002 | Aggregate |  | 42 | 0 | Clay | 0 | 0 | 0 | 0 | 0 | 0 | 0 | 0 | 0 | 0 | 0 | 0 | 07/17/1991 | 0 | 08/10/2004 | 0 | MnROAD Low Volume Road | 0 | 0 | 0 | 0 | 0 | 4 | 13 | 0 | 0 | 0 | 0 | 15 | 81 | 0 | 0 | 0 | 0 | 1 | 228 | 0 | 0 | 0 | 0 | 0 | 0 | 0 | 0 | 0 | 0 | 0 | 0 | 0 | 0 | 0 | 0 | 0 | 0 | 0 | 0 | 0 | 159 | 0 | 0 | 0 | 0 | 0 | 0 | 0 | 0 | 0 | 0 | 0 | 0 | 0 | 0 |  |  |  |  | 17687 | 3930
31-I-1991 | 31 | Inside | Flexible | 12/26/2002 | Aggregate |  | 190 | 20 | Clay | 0 | 0 | 0 | 0 | 0 | 0 | 0 | 0 | 0 | 0 | 0 | 0 | 07/17/1991 | 0 | 08/10/2004 | 0 | MnROAD Low Volume Road | 0 | 0 | 0 | 0 | 0 | 2 | 8 | 0 | 0 | 0 | 0 | 5 | 40 | 0 | 0 | 0 | 0 | 1 | 228 | 0 | 0 | 0 | 0 | 0 | 0 | 0 | 0 | 0 | 0 | 0 | 0 | 0 | 0 | 0 | 0 | 0 | 0 | 0 | 0 | 0 | 18 | 0 | 0 | 0 | 0 | 0 | 0 | 0 | 0 | 0 | 0 | 0 | 0 | 0 | 0 |  |  |  |  | 67271 | 4180
31-O-1991 | 31 | Outside | Flexible | 12/26/2002 | Aggregate |  | 66 | 0 | Clay | 0 | 0 | 0 | 0 | 0 | 0 | 0 | 0 | 0 | 0 | 0 | 0 | 07/17/1991 | 0 | 08/10/2004 | 0 | MnROAD Low Volume Road | 0 | 0 | 0 | 0 | 0 | 4 | 13 | 0 | 0 | 0 | 0 | 15 | 81 | 0 | 0 | 0 | 0 | 1 | 228 | 0 | 0 | 0 | 0 | 0 | 0 | 0 | 0 | 0 | 0 | 0 | 0 | 0 | 0 | 0 | 0 | 0 | 0 | 0 | 0 | 0 | 159 | 0 | 0 | 0 | 0 | 0 | 0 | 0 | 0 | 0 | 0 | 0 | 0 | 0 | 0 |  |  |  |  | 18735 | 4180
31-I-1991 | 31 | Inside | Flexible | 04/18/2003 | Aggregate |  | 195 | 44 | Clay | 0 | 0 | 0 | 0 | 0 | 0 | 0 | 0 | 0 | 0 | 0 | 0 | 07/17/1991 | 0 | 08/10/2004 | 0 | MnROAD Low Volume Road | 0 | 0 | 0 | 0 | 0 | 4 | 18 | 0 | 0 | 0 | 0 | 3 | 30 | 0 | 0 | 0 | 0 | 4 | 596 | 0 | 0 | 0 | 0 | 0 | 0 | 0 | 0 | 0 | 0 | 0 | 0 | 0 | 0 | 0 | 0 | 0 | 0 | 0 | 0 | 0 | 18 | 0 | 0 | 0 | 0 | 0 | 0 | 0 | 0 | 0 | 0 | 0 | 0 | 0 | 0 |  |  |  |  | 70283 | 4293
31-O-1991 | 31 | Outside | Flexible | 04/18/2003 | Aggregate |  | 112 | 19 | Clay | 0 | 0 | 0 | 0 | 0 | 0 | 0 | 0 | 0 | 0 | 0 | 0 | 07/17/1991 | 0 | 08/10/2004 | 0 | MnROAD Low Volume Road | 0 | 0 | 0 | 0 | 0 | 6 | 27 | 0 | 0 | 0 | 0 | 11 | 72 | 0 | 0 | 0 | 0 | 0 | 0 | 0 | 0 | 0 | 0 | 0 | 0 | 0 | 0 | 0 | 0 | 0 | 0 | 0 | 0 | 0 | 0 | 0 | 0 | 0 | 0 | 0 | 159 | 0 | 0 | 0 | 0 | 0 | 0 | 0 | 0 | 0 | 0 | 0 | 0 | 0 | 0 |  |  |  |  | 20019 | 4293
31-I-1991 | 31 | Inside | Flexible | 10/15/2003 | Aggregate |  | 265 | 90 | Clay | 0 | 0 | 0 | 0 | 0 | 0 | 0 | 0 | 0 | 0 | 0 | 0 | 07/17/1991 | 0 | 08/10/2004 | 0 | MnROAD Low Volume Road | 0 | 0 | 0 | 0 | 0 | 4 | 18 | 0 | 0 | 0 | 0 | 3 | 30 | 0 | 0 | 0 | 0 | 4 | 596 | 0 | 0 | 0 | 0 | 0 | 0 | 0 | 0 | 0 | 0 | 0 | 0 | 0 | 0 | 0 | 0 | 0 | 0 | 0 | 0 | 0 | 18 | 0 | 0 | 0 | 0 | 0 | 0 | 0 | 0 | 0 | 0 | 0 | 0 | 0 | 0 |  |  |  |  | 72694 | 4473
31-O-1991 | 31 | Outside | Flexible | 10/15/2003 | Aggregate |  | 148 | 71 | Clay | 0 | 0 | 0 | 0 | 0 | 0 | 0 | 0 | 0 | 0 | 0 | 0 | 07/17/1991 | 0 | 08/10/2004 | 0 | MnROAD Low Volume Road | 0 | 0 | 0 | 0 | 0 | 8 | 34 | 0 | 0 | 0 | 0 | 12 | 72 | 0 | 0 | 0 | 0 | 1 | 228 | 0 | 0 | 0 | 0 | 0 | 0 | 0 | 0 | 0 | 0 | 0 | 0 | 0 | 0 | 0 | 0 | 0 | 0 | 0 | 0 | 0 | 159 | 0 | 0 | 0 | 0 | 0 | 0 | 0 | 0 | 0 | 0 | 0 | 0 | 0 | 0 |  |  |  |  | 21242 | 4473
31-I-1991 | 31 | Inside | Flexible | 04/21/2004 | Aggregate |  | 18 | 217 | Clay | 50 | 0 | 0 | 0 | 0 | 0 | 0 | 0 | 0 | 0 | 0 | 0 | 07/17/1991 | 0 | 08/10/2004 | 0 | MnROAD Low Volume Road | 0 | 0 | 0 | 0 | 0 | 6 | 27 | 1 | 9 | 0 | 0 | 3 | 24 | 0 | 0 | 0 | 0 | 7 | 1640 | 1 | 228 | 0 | 0 | 0 | 0 | 0 | 0 | 0 | 0 | 0 | 0 | 0 | 0 | 0 | 0 | 0 | 0 | 0 | 0 | 0 | 18 | 0 | 0 | 0 | 0 | 0 | 0 | 0 | 0 | 0 | 0 | 0 | 0 | 0 | 0 |  |  |  |  | 76977 | 4662
31-O-1991 | 31 | Outside | Flexible | 04/21/2004 | Aggregate |  | 45 | 117 | Clay | 49 | 0 | 0 | 0 | 0 | 0 | 0 | 0 | 0 | 0 | 0 | 0 | 07/17/1991 | 0 | 08/10/2004 | 0 | MnROAD Low Volume Road | 0 | 0 | 0 | 0 | 0 | 25 | 119 | 0 | 0 | 0 | 0 | 12 | 72 | 0 | 0 | 0 | 0 | 1 | 228 | 0 | 0 | 0 | 0 | 0 | 0 | 0 | 0 | 0 | 0 | 0 | 0 | 0 | 0 | 0 | 0 | 0 | 0 | 0 | 0 | 0 | 0 | 0 | 0 | 0 | 0 | 0 | 0 | 0 | 0 | 0 | 0 | 0 | 0 | 0 | 0 |  |  |  |  | 22546 | 4662
31-I-1991 | 31 | Inside | Flexible | 07/30/2004 | Aggregate |  | 18 | 313 | Clay | 50 | 0 | 0 | 0 | 0 | 0 | 0 | 0 | 0 | 0 | 0 | 0 | 07/17/1991 | 0 | 08/10/2004 | 0 | MnROAD Low Volume Road | 0 | 0 | 0 | 0 | 0 | 10 | 46 | 1 | 9 | 0 | 0 | 3 | 24 | 0 | 0 | 0 | 0 | 6 | 1484 | 1 | 228 | 1 | 156 | 0 | 0 | 0 | 0 | 0 | 0 | 0 | 0 | 0 | 0 | 0 | 0 | 0 | 0 | 0 | 0 | 0 | 18 | 0 | 0 | 0 | 0 | 0 | 0 | 0 | 0 | 0 | 0 | 0 | 0 | 0 | 0 |  |  |  |  | 77174 | 4762
31-O-1991 | 31 | Outside | Flexible | 07/30/2004 | Aggregate |  | 45 | 269 | Clay | 134 | 0 | 0 | 0 | 0 | 0 | 0 | 0 | 0 | 0 | 0 | 0 | 07/17/1991 | 0 | 08/10/2004 | 0 | MnROAD Low Volume Road | 0 | 0 | 0 | 0 | 0 | 36 | 164 | 0 | 0 | 0 | 0 | 12 | 72 | 0 | 0 | 0 | 0 | 0 | 0 | 1 | 228 | 0 | 0 | 0 | 0 | 0 | 0 | 0 | 0 | 0 | 0 | 0 | 0 | 0 | 0 | 0 | 0 | 0 | 0 | 0 | 0 | 0 | 0 | 0 | 0 | 0 | 0 | 0 | 0 | 0 | 0 | 0 | 0 | 0 | 0 |  |  |  |  | 22600 | 4762
31-I-2004 | 31 | Inside | Flexible | 08/18/2004 | Aggregate |  | 18 | 217 | Clay | 50 | 0 | 0 | 0 | 0 | 0 | 0 | 0 | 0 | 0 | 0 | 0 | 08/11/2004 | 0 |  | 0 | MnROAD Low Volume Road | 0 | 0 | 0 | 0 | 0 | 6 | 27 | 1 | 9 | 0 | 0 | 3 | 24 | 0 | 0 | 0 | 0 | 7 | 1640 | 1 | 228 | 0 | 0 | 0 | 0 | 0 | 0 | 0 | 0 | 0 | 0 | 0 | 0 | 0 | 0 | 0 | 0 | 0 | 0 | 0 | 18 | 0 | 0 | 0 | 0 | 0 | 0 | 0 | 0 | 0 | 0 | 0 | 0 | 0 | 0 | [5 empty] | 7
31-O-2004 | 31 | Outside | Flexible | 08/18/2004 | Aggregate |  | 45 | 117 | Clay | 49 | 0 | 0 | 0 | 0 | 0 | 0 | 0 | 0 | 0 | 0 | 0 | 08/11/2004 | 0 |  | 0 | MnROAD Low Volume Road | 0 | 0 | 0 | 0 | 0 | 25 | 119 | 0 | 0 | 0 | 0 | 12 | 72 | 0 | 0 | 0 | 0 | 1 | 228 | 0 | 0 | 0 | 0 | 0 | 0 | 0 | 0 | 0 | 0 | 0 | 0 | 0 | 0 | 0 | 0 | 0 | 0 | 0 | 0 | 0 | 0 | 0 | 0 | 0 | 0 | 0 | 0 | 0 | 0 | 0 | 0 | 0 | 0 | 0 | 0 | [5 empty] | 7
31-I-2004 | 31 | Inside | Flexible | 08/19/2004 | Aggregate |  | 0 | 0 | Clay | 0 | 0 | 0 | 0 | 0 | 0 | 0 | 0 | 0 | 0 | 0 | 0 | 08/11/2004 | 0 |  | 0 | MnROAD Low Volume Road | 0 | 0 | 0 | 0 | 0 | 0 | 0 | 0 | 0 | 0 | 0 | 0 | 0 | 0 | 0 | 0 | 0 | 0 | 0 | 0 | 0 | 0 | 0 | 0 | 0 | 0 | 0 | 0 | 0 | 0 | 0 | 0 | 0 | 0 | 0 | 0 | 0 | 0 | 0 | 0 | 0 | 0 | 0 | 0 | 0 | 0 | 0 | 0 | 0 | 0 | 0 | 0 | 0 | 0 | 0 | [5 empty] | 8
31-O-2004 | 31 | Outside | Flexible | 08/19/2004 | Aggregate |  | 0 | 0 | Clay | 0 | 0 | 0 | 0 | 0 | 0 | 0 | 0 | 0 | 0 | 0 | 0 | 08/11/2004 | 0 |  | 0 | MnROAD Low Volume Road | 0 | 0 | 0 | 0 | 0 | 0 | 0 | 0 | 0 | 0 | 0 | 0 | 0 |  | 0 | 0 | 0 | 0 | 0 | 0 | 0 | 0 | 0 | 0 | 0 | 0 | 0 | 0 | 0 | 0 | 0 | 0 | 0 | 0 | 0 | 0 | 0 | 0 | 0 | 0 | 0 | 0 | 0 | 0 | 0 | 0 | 0 | 0 | 0 | 0 | 0 | 0 | 0 | 0 | 0 | [5 empty] | 8
31-I-2004 | 31 | Inside | Flexible | 05/19/2005 | Aggregate |  | 0 | 0 | Clay | 0 | 0 | 0 | 0 | 0 | 0 | 0 | 0 | 0 | 0 | 0 | 0 | 08/11/2004 | 0 |  | 0 | MnROAD Low Volume Road | 0 | 0 | 0 | 0 | 0 | 1 | 1 | 0 | 0 | 0 | 0 | 0 | 0 | 0 | 0 | 0 | 0 | 0 | 0 | 0 | 0 | 0 | 0 | 0 | 0 | 0 | 0 | 0 | 0 | 0 | 0 | 0 | 0 | 0 | 0 | 0 | 0 | 0 | 0 | 0 | 0 | 0 | 0 | 0 | 0 | 0 | 0 | 0 | 0 | 0 | 0 | 0 | 0 | 0 | 0 |  |  |  |  | 3994 | 281
31-O-2004 | 31 | Outside | Flexible | 05/19/2005 | Aggregate |  | 0 | 0 | Clay | 0 | 0 | 0 | 0 | 0 | 0 | 0 | 0 | 0 | 0 | 0 | 0 | 08/11/2004 | 0 |  | 0 | MnROAD Low Volume Road | 0 | 0 | 0 | 0 | 0 | 2 | 8 | 0 | 0 | 0 | 0 | 0 | 0 | 0 | 0 | 0 | 0 | 0 | 0 | 0 | 0 | 0 | 0 | 0 | 0 | 0 | 0 | 0 | 0 | 0 | 0 | 0 | 0 | 0 | 0 | 0 | 0 | 0 | 0 | 0 | 0 | 0 | 0 | 0 | 0 | 0 | 0 | 0 | 0 | 0 | 0 | 0 | 0 | 0 | 0 |  |  |  |  | 1346 | 281
31-I-2004 | 31 | Inside | Flexible | 10/19/2005 | Aggregate |  | 0 | 0 | Clay | 0 | 0 | 0 | 0 | 0 | 0 | 0 | 0 | 0 | 0 | 0 | 0 | 08/11/2004 | 0 |  | 0 | MnROAD Low Volume Road | 0 | 0 | 0 | 0 | 0 | 1 | 1 | 0 | 0 | 0 | 0 | 0 | 0 | 0 | 0 | 0 | 0 | 0 | 0 | 0 | 0 | 0 | 0 | 0 | 0 | 0 | 0 | 0 | 0 | 0 | 0 | 0 | 0 | 0 | 0 | 0 | 0 | 0 | 0 | 0 | 0 | 0 | 0 | 0 | 0 | 0 | 0 | 0 | 0 | 0 | 0 | 0 |  | 0 | 0 |  |  |  |  | 5791 | 434
31-O-2004 | 31 | Outside | Flexible | 10/19/2005 | Aggregate |  | 0 | 0 | Clay | 0 | 0 | 0 | 0 | 0 | 0 | 0 | 0 | 0 | 0 | 0 | 0 | 08/11/2004 | 0 |  | 0 | MnROAD Low Volume Road | 0 | 0 | 0 | 0 | 0 | 2 | 8 | 0 | 0 | 0 | 0 | 0 | 0 | 0 | 0 | 0 | 0 | 0 | 0 | 0 | 0 | 0 | 0 | 0 | 0 | 0 | 0 | 0 | 0 | 0 | 0 | 0 | 0 | 0 | 0 | 0 | 0 | 0 | 0 | 0 | 0 | 0 | 0 | 0 | 0 | 0 | 0 | 0 | 0 | 0 | 0 | 0 |  | 0 | 0 |  |  |  |  | 2160 | 434
31-I-2004 | 31 | Inside | Flexible | 04/19/2006 | Aggregate |  | 0 | 0 | Clay | 0 | 0 | 0 | 0 | 0 | 0 | 0 | 0 | 0 | 0 | 0 | 0 | 08/11/2004 | 0 |  | 0 | MnROAD Low Volume Road | 0 | 0 | 0 | 0 | 0 | 1 | 1 | 0 | 0 | 0 | 0 | 0 | 0 | 0 | 0 | 0 | 0 | 0 | 0 | 0 | 0 | 0 | 0 | 0 | 0 | 0 | 0 | 0 | 0 | 0 | 0 | 0 | 0 | 0 | 0 | 0 | 0 | 0 | 0 | 0 | 0 | 0 | 0 | 0 | 0 | 0 | 0 | 0 | 0 | 0 | 0 | 0 |  | 0 | 0 |  |  |  |  | 9713 | 616
31-O-2004 | 31 | Outside | Flexible | 04/19/2006 | Aggregate |  | 0 | 0 | Clay | 0 | 0 | 0 | 0 | 0 | 0 | 0 | 0 | 0 | 0 | 0 | 0 | 08/11/2004 | 0 |  | 0 | MnROAD Low Volume Road | 0 | 0 | 0 | 0 | 0 | 0 | 0 | 0 | 0 | 0 | 0 | 0 | 0 | 0 | 0 | 0 | 0 | 0 | 0 | 0 | 0 | 0 | 0 | 0 | 0 | 0 | 0 | 0 | 0 | 0 | 0 | 0 | 0 | 0 | 0 | 0 | 0 | 0 | 0 | 0 | 0 | 0 | 0 | 0 | 0 | 0 | 0 | 0 | 0 | 0 | 0 | 0 |  | 0 | 0 |  |  |  |  | 3307 | 616
31-I-2004 | 31 | Inside | Flexible | 10/30/2006 | Aggregate |  | 0 | 0 | Clay | 0 | 0 | 0 | 0 | 0 | 0 | 0 | 0 | 0 | 0 | 0 | 0 | 08/11/2004 | 0 |  | 0 | MnROAD Low Volume Road | 0 | 0 | 0 | 0 | 0 | 1 | 1 | 0 | 0 | 0 | 0 | 0 | 0 | 0 | 0 | 0 | 0 | 0 | 0 | 0 | 0 | 0 | 0 | 0 | 0 | 0 | 0 | 0 | 0 | 0 | 0 | 0 | 0 | 0 | 0 | 0 | 0 | 0 | 0 | 0 | 0 | 0 | 0 | 0 | 0 | 0 | 0 | 0 | 0 | 0 | 0 | 0 | 0 | 0 | 0 |  |  |  |  | 11951 | 810
31-O-2004 | 31 | Outside | Flexible | 10/30/2006 | Aggregate |  | 0 | 0 | Clay | 0 | 0 | 0 | 0 | 0 | 0 | 0 | 0 | 0 | 0 | 0 | 0 | 08/11/2004 | 0 |  | 0 | MnROAD Low Volume Road | 0 | 0 | 0 | 0 | 0 | 1 | 2 | 0 | 0 | 0 | 0 | 0 | 0 | 0 | 0 | 0 | 0 | 1 | 8 | 0 | 0 | 0 | 0 | 0 | 0 | 0 | 0 | 0 | 0 | 0 | 0 | 0 | 0 | 0 | 0 | 0 | 0 | 0 | 0 | 0 | 0 | 0 | 0 | 0 | 0 | 0 | 0 | 0 | 0 | 0 | 0 | 0 | 0 | 0 | 0 |  |  |  |  | 4268 | 810
31-I-2004 | 31 | Inside | Flexible | 04/13/2007 | Aggregate |  | 0 | 0 | Clay | 0 | 0 | 0 | 0 | 0 | 0 | 0 | 0 | 0 | 0 | 0 | 0 | 08/11/2004 | 0 |  | 0 | MnROAD Low Volume Road | 0 | 0 | 0 | 0 | 0 | 2 | 24 | 0 | 0 | 0 | 0 | 0 | 0 | 0 | 0 | 0 | 0 | 0 | 0 | 0 | 0 | 0 | 0 | 0 | 0 | 0 | 0 | 0 | 0 | 0 | 0 | 0 | 0 | 0 | 0 | 0 | 0 | 0 | 0 | 0 | 0 | 0 | 0 | 0 | 0 | 0 | 0 | 0 | 0 | 0 | 0 | 0 | 0 | 0 | 0 |  |  |  | transverse cracks propagated from shoulders | 16157 | 975
31-O-2004 | 31 | Outside | Flexible | 04/13/2007 | Aggregate |  | 0 | 0 | Clay | 0 | 0 | 0 | 0 | 0 | 0 | 0 | 0 | 0 | 0 | 0 | 0 | 08/11/2004 | 0 |  | 0 | MnROAD Low Volume Road | 0 | 0 | 0 | 0 | 0 | 2 | 24 | 0 | 0 | 0 | 0 | 0 | 0 | 0 | 0 | 0 | 0 | 1 | 8 | 0 | 0 | 0 | 0 | 0 | 0 | 0 | 0 | 0 | 0 | 0 | 0 | 0 | 0 | 0 | 0 | 0 | 0 | 0 | 0 | 0 | 0 | 0 | 0 | 0 | 0 | 0 | 0 | 0 | 0 | 0 | 0 | 0 | 0 | 0 | 0 |  |  |  | transverse cracks propagated from shoulders | 5270 | 975
31-I-2004 | 31 | Inside | Flexible | 11/07/2007 | Aggregate |  | 0 | 0 | Clay | 0 | 0 | 0 | 0 | 0 | 0 | 0 | 0 | 0 | 0 | 0 | 0 | 08/11/2004 | 0 |  | 0 | MnROAD Low Volume Road | 0 | 0 | 0 | 0 | 0 | 2 | 24 | 0 | 0 | 0 | 0 | 0 | 0 | 0 | 0 | 0 | 0 | 0 | 0 | 0 | 0 | 0 | 0 | 0 | 0 | 0 | 0 | 0 | 0 | 0 | 0 | 0 | 0 | 0 | 0 | 0 | 0 | 0 | 0 | 0 | 0 | 0 | 0 | 0 | 0 | 0 | 0 | 0 | 0 | 0 | 0 | 0 | 0 | 0 | 0 |  |  |  |  | 17047 | 1183
31-O-2004 | 31 | Outside | Flexible | 11/07/2007 | Aggregate |  | 0 | 0 | Clay | 0 | 0 | 0 | 0 | 0 | 0 | 0 | 0 | 0 | 0 | 0 | 0 | 08/11/2004 | 0 |  | 0 | MnROAD Low Volume Road | 0 | 0 | 0 | 0 | 0 | 2 | 24 | 0 | 0 | 0 | 0 | 0 | 0 | 0 | 0 | 0 | 0 | 1 | 8 | 0 | 0 | 0 | 0 | 0 | 0 | 0 | 0 | 0 | 0 | 0 | 0 | 0 | 0 | 0 | 0 | 0 | 0 | 0 | 0 | 0 | 0 | 0 | 0 | 0 | 0 | 0 | 0 | 0 | 0 | 0 | 0 | 0 | 0 | 0 | 0 |  |  |  | patch is over a frost sensor installation | 5489 | 1183
31-I-2004 | 31 | Inside | Flexible | 03/19/2008 | Aggregate |  | 0 | 0 | Clay | 0 | 0 | 0 | 0 | 0 | 0 | 0 | 0 | 0 | 0 | 0 | 0 | 08/11/2004 | 0 |  | 0 | MnROAD Low Volume Road | 0 | 0 | 0 | 0 | 0 | 2 | 24 | 0 | 0 | 0 | 0 | 0 | 0 | 0 | 0 | 0 | 0 | 0 | 0 | 0 | 0 | 0 | 0 | 0 | 0 | 0 | 0 | 0 | 0 | 0 | 0 | 0 | 0 | 0 | 0 | 0 | 0 | 0 | 0 | 0 | 0 | 0 | 0 | 0 | 0 | 0 | 0 | 0 | 0 | 0 | 0 | 0 | 0 | 0 | 0 |  |  |  |  | 20500 | 1316
31-O-2004 | 31 | Outside | Flexible | 03/19/2008 | Aggregate |  | 0 | 0 | Clay | 0 | 0 | 0 | 0 | 0 | 0 | 0 | 0 | 0 | 0 | 0 | 0 | 08/11/2004 | 0 |  | 0 | MnROAD Low Volume Road | 0 | 0 | 0 | 0 | 0 | 2 | 24 | 0 | 0 | 0 | 0 | 0 | 0 | 0 | 0 | 0 | 0 | 1 | 8 | 0 | 0 | 0 | 0 | 0 | 0 | 0 | 0 | 0 | 0 | 0 | 0 | 0 | 0 | 0 | 0 | 0 | 0 | 0 | 0 | 0 | 0 | 0 | 0 | 0 | 0 | 0 | 0 | 0 | 0 | 0 | 0 | 0 | 0 | 0 | 0 |  |  |  |  | 5489 | 1316
31-I-2004 | 31 | Inside | Flexible | 05/21/2009 | Aggregate |  | 0 | 0 | Clay | 0 | 0 | 0 | 0 | 0 | 0 | 0 | 0 | 0 | 0 | 0 | 0 | 08/11/2004 | 0 |  | 0 | MnROAD Low Volume Road | 0 | 0 | 0 | 0 | 0 | 1 | 1 | 2 | 24 | 0 | 0 | 0 | 0 | 0 | 0 | 0 | 0 | 0 | 0 | 0 | 0 | 0 | 0 | 0 | 0 | 0 | 0 | 0 | 0 | 0 | 0 | 0 | 0 | 0 | 0 | 0 | 0 | 0 | 0 | 0 | 0 | 0 | 0 | 0 | 0 | 0 | 0 | 0 | 0 | 0 | 0 | 0 | 0 | 0 | 0 |  |  |  |  | 24155 | 1744
31-O-2004 | 31 | Outside | Flexible | 05/21/2009 | Aggregate |  | 0 | 0 | Clay | 0 | 0 | 0 | 0 | 0 | 0 | 0 | 0 | 0 | 0 | 0 | 0 | 08/11/2004 | 0 |  | 0 | MnROAD Low Volume Road | 0 | 0 | 0 | 0 | 0 | 2 | 10 | 2 | 24 | 0 | 0 | 0 | 0 | 0 | 0 | 0 | 0 | 0 | 0 | 0 | 0 | 0 | 0 | 0 | 0 | 0 | 0 | 0 | 0 | 0 | 0 | 0 | 0 | 0 | 0 | 0 | 0 | 0 | 0 | 0 | 0 | 0 | 0 | 0 | 0 | 0 | 0 | 0 | 0 | 0 | 0 | 0 | 0 | 0 | 0 |  |  |  |  | 5489 | 1744
31-I-2004 | 31 | Inside | Flexible | 09/17/2009 | Aggregate |  | 0 | 0 | Clay | 0 | 0 | 0 | 0 | 0 | 0 | 0 | 0 | 0 | 0 | 0 | 0 | 08/11/2004 | 0 |  | 0 | MnROAD Low Volume Road | 0 | 0 | 0 | 0 | 0 | 0 | 0 | 2 | 24 | 0 | 0 | 0 | 0 | 0 | 0 | 0 | 0 | 0 | 0 | 0 | 0 | 0 | 0 | 0 | 0 | 0 | 0 | 0 | 0 | 0 | 0 | 0 | 0 | 0 | 0 | 0 | 0 | 0 | 0 | 0 | 0 | 0 | 0 | 0 | 0 | 0 | 0 | 0 | 0 | 0 | 0 | 0 | 0 | 0 | 0 |  |  |  |  | 25197 | 1863
31-O-2004 | 31 | Outside | Flexible | 09/17/2009 | Aggregate |  | 0 | 0 | Clay | 0 | 0 | 0 | 0 | 0 | 0 | 0 | 0 | 0 | 0 | 0 | 0 | 08/11/2004 | 0 |  | 0 | MnROAD Low Volume Road | 0 | 0 | 0 | 0 | 0 | 1 | 9 | 2 | 24 | 0 | 0 | 0 | 0 | 0 | 0 | 0 | 0 | 1 | 4 | 0 | 0 | 0 | 0 | 0 | 0 | 0 | 0 | 0 | 0 | 0 | 0 | 0 | 0 | 0 | 0 | 0 | 0 | 0 | 0 | 0 | 0 | 0 | 0 | 0 | 0 | 0 | 0 | 0 | 0 | 0 | 0 | 0 | 0 | 0 | 0 |  |  |  | patch is over instrumentation installation | 5489 | 1863
31-I-2004 | 31 | Inside | Flexible | 04/13/2010 | Aggregate |  | 0 | 0 | Clay | 0 | 0 | 0 | 0 | 0 | 0 | 0 | 0 | 0 | 0 | 0 | 0 | 08/11/2004 | 0 |  | 0 | MnROAD Low Volume Road | 0 | 0 | 0 | 0 | 0 | 1 | 2 | 2 | 24 | 0 | 0 | 0 | 0 | 0 | 0 | 0 | 0 | 0 | 0 | 0 | 0 | 0 | 0 | 0 | 0 | 0 | 0 | 0 | 0 | 0 | 0 | 0 | 0 | 0 | 0 | 0 | 0 | 0 | 0 | 0 | 0 | 0 | 0 | 0 | 0 | 0 | 0 | 0 | 0 | 0 | 0 | 0 | 0 | 0 | 0 |  |  |  |  | 29391 | 2071
31-O-2004 | 31 | Outside | Flexible | 04/13/2010 | Aggregate |  | 0 | 0 | Clay | 0 | 0 | 0 | 0 | 0 | 0 | 0 | 0 | 0 | 0 | 0 | 0 | 08/11/2004 | 0 |  | 0 | MnROAD Low Volume Road | 0 | 0 | 0 | 0 | 0 | 1 | 11 | 2 | 24 | 0 | 0 | 0 | 0 | 0 | 0 | 0 | 0 | 1 | 4 | 0 | 0 | 0 | 0 | 0 | 0 | 0 | 0 | 0 | 0 | 0 | 0 | 0 | 0 | 0 | 0 | 0 | 0 | 0 | 0 | 0 | 0 | 0 | 0 | 0 | 0 | 0 | 0 | 0 | 0 | 0 | 0 | 0 | 0 | 0 | 0 |  |  |  |  | 5489 | 2071
31-I-2004 | 31 | Inside | Flexible | 09/29/2010 | Aggregate |  | 0 | 0 | Clay | 0 | 0 | 0 | 0 | 0 | 0 | 0 | 0 | 0 | 0 | 0 | 0 | 08/11/2004 | 0 |  | 0 | MnROAD Low Volume Road | 0 | 0 | 0 | 0 | 0 | 1 | 2 | 2 | 24 | 0 | 0 | 0 | 0 | 0 | 0 | 0 | 0 | 0 | 0 | 0 | 0 | 0 | 0 | 0 | 0 | 0 | 0 | 0 | 0 | 0 | 0 | 0 | 0 | 0 | 0 | 0 | 0 | 0 | 0 | 0 | 0 | 0 | 0 | 0 | 0 | 0 | 0 | 0 | 0 | 0 | 0 | 0 | 0 | 0 | 0 |  |  |  |  | 31930 | 2240
31-O-2004 | 31 | Outside | Flexible | 09/29/2010 | Aggregate |  | 0 | 0 | Clay | 0 | 0 | 0 | 0 | 0 | 0 | 0 | 0 | 0 | 0 | 0 | 0 | 08/11/2004 | 0 |  | 0 | MnROAD Low Volume Road | 0 | 0 | 0 | 0 | 0 | 1 | 11 | 2 | 24 | 0 | 0 | 0 | 0 | 0 | 0 | 0 | 0 | 1 | 4 | 0 | 0 | 0 | 0 | 0 | 0 | 0 | 0 | 0 | 0 | 0 | 0 | 0 | 0 | 0 | 0 | 0 | 0 | 0 | 0 | 0 | 0 | 0 | 0 | 0 | 0 | 0 | 0 | 0 | 0 | 0 | 0 | 0 | 0 | 0 | 0 |  |  |  |  | 5489 | 2240
31-I-2004 | 31 | Inside | Flexible | 04/25/2011 | Aggregate |  | 0 | 0 | Clay | 0 | 0 | 0 | 0 | 0 | 0 | 0 | 0 | 0 | 0 | 0 | 0 | 08/11/2004 | 0 |  | 0 | MnROAD Low Volume Road | 0 | 0 | 0 | 0 | 0 | 1 | 2 | 2 | 24 | 0 | 0 | 0 | 0 | 0 | 0 | 0 | 0 | 0 | 0 | 0 | 0 | 0 | 0 | 0 | 0 | 0 | 0 | 0 | 0 | 0 | 0 | 0 | 0 | 0 | 0 | 0 | 0 | 0 | 0 | 0 | 0 | 0 | 0 | 0 | 0 | 0 | 0 | 0 | 0 | 0 | 0 | 0 | 0 | 0 | 0 |  |  |  |  | 36607 | 2448
31-O-2004 | 31 | Outside | Flexible | 04/25/2011 | Aggregate |  | 0 | 0 | Clay | 0 | 0 | 0 | 0 | 0 | 0 | 0 | 0 | 0 | 0 | 0 | 0 | 08/11/2004 | 0 |  | 0 | MnROAD Low Volume Road | 0 | 0 | 0 | 0 | 0 | 1 | 11 | 2 | 24 | 0 | 0 | 0 | 0 | 0 | 0 | 0 | 0 | 1 | 4 | 0 | 0 | 0 | 0 | 0 | 0 | 0 | 0 | 0 | 0 | 0 | 0 | 0 | 0 | 0 | 0 | 0 | 0 | 0 | 0 | 0 | 0 | 0 | 0 | 0 | 0 | 0 | 0 | 0 | 0 | 0 | 0 | 0 | 0 | 0 | 0 |  |  |  |  | 5489 | 2448
31-I-2004 | 31 | Inside | Flexible | 10/27/2011 | Aggregate |  | 0 | 0 | Clay | 0 | 0 | 0 | 0 | 0 | 0 | 0 | 0 | 0 | 0 | 0 | 0 | 08/11/2004 | 0 |  | 0 | MnROAD Low Volume Road | 0 | 0 | 0 | 0 | 0 | 1 | 2 | 2 | 24 | 0 | 0 | 0 | 0 | 0 | 0 | 0 | 0 | 0 | 0 | 0 | 0 | 0 | 0 | 0 | 0 | 0 | 0 | 0 | 0 | 0 | 0 | 0 | 0 | 0 | 0 | 0 | 0 | 0 | 0 | 0 | 0 | 0 | 0 | 0 | 0 | 0 | 0 | 0 | 0 | 0 | 0 | 0 | 0 | 0 | 0 |  |  |  |  | 37855 | 2633
31-O-2004 | 31 | Outside | Flexible | 10/27/2011 | Aggregate |  | 0 | 0 | Clay | 0 | 0 | 0 | 0 | 0 | 0 | 0 | 0 | 0 | 0 | 0 | 0 | 08/11/2004 | 0 |  | 0 | MnROAD Low Volume Road | 0 | 0 | 0 | 0 | 0 | 1 | 12 | 2 | 24 | 0 | 0 | 0 | 0 | 0 | 0 | 0 | 0 | 1 | 4 | 0 | 0 | 0 | 0 | 0 | 0 | 0 | 0 | 0 | 0 | 0 | 0 | 0 | 0 | 0 | 0 | 0 | 0 | 0 | 0 | 0 | 0 | 0 | 0 | 0 | 0 | 0 | 0 | 0 | 0 | 0 | 0 | 0 | 0 | 0 | 0 |  |  |  |  | 5489 | 2633
31-I-2004 | 31 | Inside | Flexible | 04/26/2012 | Aggregate |  | 0 | 0 | Clay | 0 | 0 | 0 | 0 | 0 | 0 | 0 | 0 | 0 | 0 | 0 | 0 | 08/11/2004 | 0 |  | 0 | MnROAD Low Volume Road | 0 | 0 | 0 | 0 | 0 | 1 | 2 | 2 | 24 | 0 | 0 | 0 | 0 | 0 | 0 | 0 | 0 | 0 | 0 | 0 | 0 | 0 | 0 | 0 | 0 | 0 | 0 | 0 | 0 | 0 | 0 | 0 | 0 | 0 | 0 | 0 | 0 | 0 | 0 | 0 | 0 | 0 | 0 | 0 | 0 | 0 | 0 | 0 | 0 | 0 | 0 | 0 | 0 | 0 | 0 |  |  |  |  | 42277 | 2815
31-O-2004 | 31 | Outside | Flexible | 04/26/2012 | Aggregate |  | 0 | 0 | Clay | 0 | 0 | 0 | 0 | 0 | 0 | 0 | 0 | 0 | 0 | 0 | 0 | 08/11/2004 | 0 |  | 0 | MnROAD Low Volume Road | 0 | 0 | 0 | 0 | 0 | 2 | 14 | 2 | 24 | 0 | 0 | 0 | 0 | 0 | 0 | 0 | 0 | 1 | 4 | 0 | 0 | 0 | 0 | 0 | 0 | 0 | 0 | 0 | 0 | 0 | 0 | 0 | 0 | 0 | 0 | 0 | 0 | 0 | 0 | 0 | 0 | 0 | 0 | 0 | 0 | 0 | 0 | 0 | 0 | 0 | 0 | 0 | 0 | 0 | 0 |  |  |  |  | 5489 | 2815
31-I-2004 | 31 | Inside | Flexible | 10/03/2012 | Aggregate |  | 0 | 0 | Clay | 0 | 0 | 0 | 0 | 0 | 0 | 0 | 0 | 0 | 0 | 0 | 0 | 08/11/2004 | 0 |  | 0 | MnROAD Low Volume Road | 0 | 0 | 0 | 0 | 0 | 1 | 2 | 2 | 24 | 0 | 0 | 0 | 0 | 0 | 0 | 0 | 0 | 0 | 0 | 0 | 0 | 0 | 0 | 0 | 0 | 0 | 0 | 0 | 0 | 0 | 0 | 0 | 0 | 0 | 0 | 0 | 0 | 0 | 0 | 0 | 0 | 0 | 0 | 0 | 0 | 0 | 0 | 0 | 0 | 0 | 0 | 0 | 0 | 0 | 0 |  |  |  |  | 45218 | 2975
31-O-2004 | 31 | Outside | Flexible | 10/03/2012 | Aggregate |  | 0 | 0 | Clay | 0 | 0 | 0 | 0 | 0 | 0 | 0 | 0 | 0 | 0 | 0 | 0 | 08/11/2004 | 0 |  | 0 | MnROAD Low Volume Road | 0 | 0 | 0 | 0 | 0 | 3 | 20 | 2 | 24 | 0 | 0 | 0 | 0 | 0 | 0 | 0 | 0 | 1 | 4 | 0 | 0 | 0 | 0 | 0 | 0 | 0 | 0 | 0 | 0 | 0 | 0 | 0 | 0 | 0 | 0 | 0 | 0 | 0 | 0 | 0 | 0 | 0 | 0 | 0 | 0 | 0 | 0 | 0 | 0 | 0 | 0 | 0 | 0 | 0 | 0 |  |  |  |  | 5489 | 2975
31-I-2004 | 31 | Inside | Flexible | 09/27/2013 | Aggregate |  | 0 | 0 | Clay | 0 | 0 | 0 | 0 | 0 | 0 | 0 | 0 | 0 | 0 | 0 | 0 | 08/11/2004 | 0 |  | 0 | MnROAD Low Volume Road | 0 | 0 | 0 | 0 | 0 | 1 | 5 | 7.2 | 24 | 0 | 0 | 0 | 0 | 0 | 0 | 0 | 0 | 0 | 0 | 0 | 0 | 0 | 0 | 0 | 0 | 0 | 0 | 0 | 0 | 0 | 0 | 0 | 0 | 0 | 0 | 0 | 0 | 0 | 0 | 0 | 0 | 0 | 0 | 0 | 0 | 0 | 0 | 0 | 0 | 0 | 0 | 0 | 0 | 0 | 0 |  |  |  |  | 51856 | 3334
31-O-2004 | 31 | Outside | Flexible | 09/27/2013 | Aggregate |  | 0 | 0 | Clay | 0 | 0 | 0 | 0 | 0 | 0 | 0 | 0 | 0 | 0 | 0 | 0 | 08/11/2004 | 0 |  | 0 | MnROAD Low Volume Road | 0 | 0 | 0 | 0 | 0 | 3 | 23 | 2 | 24 | 0 | 0 | 0 | 0 | 0 | 0 | 0 | 0 | 1 | 4 | 0 | 0 | 0 | 0 | 0 | 0 | 0 | 0 | 0 | 0 | 0 | 0 | 0 | 0 | 0 | 0 | 0 | 0 | 0 | 0 | 0 | 0 | 0 | 0 | 0 | 0 | 0 | 0 | 0 | 0 | 0 | 0 | 0 | 0 | 0 | 0 |  |  |  |  | 5489 | 3334
31-I-2004 | 31 | Inside | Flexible | 03/28/2014 | Aggregate |  | 4 | 0 | Clay | 0 | 0 | 0 | 0 | 0 | 0 | 0 | 0 | 0 | 0 | 0 | 0 | 08/11/2004 | 0 |  | 0 | MnROAD Low Volume Road | 0 | 0 | 0 | 0 | 0 | 8 | 22 | 7.2 | 24 | 0 | 0 | 0 | 0 | 0 | 0 | 0 | 0 | 0 | 0 | 0 | 0 | 0 | 0 | 0 | 0 | 0 | 0 | 0 | 0 | 0 | 0 | 0 | 0 | 0 | 0 | 0 | 0 | 0 | 1 | 2 | 0 | 0 | 0 | 0 | 0 | 0 | 0 | 0 | 0 | 0 | 0 | 0 | [7 empty] | 55814 | 3516
31-O-2004 | 31 | Outside | Flexible | 03/28/2014 | Aggregate |  | 0 | 0 | Clay | 0 | 0 | 0 | 0 | 0 | 0 | 0 | 0 | 0 | 0 | 0 | 0 | 08/11/2004 | 0 |  | 0 | MnROAD Low Volume Road | 0 | 0 | 0 | 0 | 0 | 6 | 30.5 | 2 | 24 | 0 | 0 | 0 | 0 | 0 | 0 | 0 | 0 | 1 | 4 | 0 | 0 | 0 | 0 | 0 | 0 | 0 | 0 | 0 | 0 | 0 | 0 | 0 | 0 | 0 | 0 | 0 | 0 | 0 | 0 | 0 | 0 | 0 | 0 | 0 | 0 | 0 | 0 | 0 | 0 | 0 | 0 | 0 | [7 empty] | 5489 | 3516
31-I-2004 | 31 | Inside | Flexible | 05/04/2015 | Aggregate |  | 4 | 0 | Clay | 0 | 0 | 0 | 0 | 0 | 0 | 0 | 0 | 0 | 0 | 0 | 0 | 08/11/2004 | 0 |  | 0 | MnROAD Low Volume Road | 0 | 0 | 0 | 0 | 0 | 8 | 17 | 2 | 16 | 2 | 8 | 0 | 0 | 0 | 0 | 0 | 0 | 0 | 0 | 0 | 0 | 0 | 0 | 0 | 0 | 0 | 0 | 0 | 0 | 0 | 0 | 0 | 0 | 0 | 0 | 0 | 0 | 0 | 1 | 2 | 0 | 0 | 0 | 0 | 0 | 0 | 0 | 0 | 0 | 42 | 0 | 0 | 0 | 0 | 0 | 0 | 0 | 0 |  | 65939 | 3918
31-O-2004 | 31 | Outside | Flexible | 05/04/2015 | Aggregate |  | 0 | 0 | Clay | 0 | 0 | 0 | 0 | 0 | 0 | 0 | 0 | 0 | 0 | 0 | 0 | 08/11/2004 | 0 |  | 0 | MnROAD Low Volume Road | 0 | 0 | 0 | 0 | 0 | 3 | 3 | 5 | 46 | 0 | 0 | 0 | 0 | 0 | 0 | 0 | 0 | 1 | 4 | 0 | 0 | 0 | 0 | 0 | 0 | 0 | 0 | 0 | 0 | 0 | 0 | 0 | 0 | 0 | 0 | 0 | 0 | 0 | 0 | 0 | 0 | 0 | 0 | 0 | 0 | 0 | 0 | 0 | 0 | 0 | 0 | 0 | 0 | 0 | 0 | 0 | 0 | 0 |  | 5489 | 3918
31-I-2004 | 31 | Inside | Flexible | 11/17/2015 | Aggregate |  | 4 | 0 | Clay | 0 | 0 | 0 | 0 | 0 | 0 | 0 | 0 | 0 | 0 | 0 | 0 | 08/11/2004 | 0 |  | 0 | MnROAD Low Volume Road | 0 | 0 | 0 | 0 | 0 | 9 | 18 | 2 | 16 | 2 | 8 | 0 | 0 | 0 | 0 | 0 | 0 | 0 | 0 | 0 | 0 | 0 | 0 | 0 | 0 | 0 | 0 | 0 | 0 | 0 | 0 | 0 | 0 | 0 | 0 | 5 | 0 | 0 | 1 | 2 | 0 | 0 | 0 | 0 | 0 | 0 | 0 | 0 | 0 | 121 | 0 | 0 | 0 | 0 | 0 | 0 | 0 | 0 |  | 68866 | 4115
31-O-2004 | 31 | Outside | Flexible | 11/17/2015 | Aggregate |  | 0 | 0 | Clay | 0 | 0 | 0 | 0 | 0 | 0 | 0 | 0 | 0 | 0 | 0 | 0 | 08/11/2004 | 0 |  | 0 | MnROAD Low Volume Road | 0 | 0 | 0 | 0 | 0 | 3 | 3 | 5 | 46 | 0 | 0 | 0 | 0 | 0 | 0 | 0 | 0 | 1 | 4 | 0 | 0 | 0 | 0 | 0 | 0 | 0 | 0 | 0 | 0 | 0 | 0 | 0 | 0 | 0 | 0 | 0 | 0 | 0 | 0 | 0 | 0 | 0 | 0 | 0 | 0 | 0 | 0 | 0 | 0 | 0 | 0 | 0 | 0 | 0 | 0 | 0 | 0 | 0 |  | 5489 | 4115
31-I-2004 | 31 | Inside | Flexible | 06/28/2016 | Aggregate |  | 184 | 0 | Clay | 0 | 0 | 0 | 0 | 0 | 0 | 0 | 0 | 0 | 0 | 0 | 0 | 08/11/2004 | 0 |  | 0 | MnROAD Low Volume Road | 0 | 0 | 0 | 0 | 0 | 9 | 18 | 1 | 4 | 1 | 12 | 0 | 0 | 0 | 0 | 0 | 0 | 0 | 0 | 0 | 0 | 0 | 0 | 0 | 0 | 0 | 0 | 0 | 0 | 0 | 0 | 0 | 0 | 0 | 0 | 5 | 0 | 0 | 4 | 77 | 0 | 0 | 0 | 0 | 0 | 0 | 0 | 0 | 0 | 141 | 0 | 0 | 0 | 0 | 0 | 0 | 0 | 0 |  | 74105 | 4339
31-O-2004 | 31 | Outside | Flexible | 06/28/2016 | Aggregate |  | 0 | 0 | Clay | 0 | 0 | 0 | 0 | 0 | 0 | 0 | 0 | 0 | 0 | 0 | 0 | 08/11/2004 | 0 |  | 0 | MnROAD Low Volume Road | 0 | 0 | 0 | 0 | 0 | 3 | 3 | 4 | 34 | 1 | 12 | 0 | 0 | 0 | 0 | 0 | 0 | 1 | 4 | 0 | 0 | 0 | 0 | 0 | 0 | 0 | 0 | 0 | 0 | 0 | 0 | 0 | 0 | 0 | 0 | 0 | 0 | 0 | 0 | 0 | 0 | 0 | 0 | 0 | 0 | 0 | 0 | 0 | 0 | 0 | 0 | 0 | 0 | 0 | 0 | 0 | 0 | 0 |  | 5489 | 4339
31-I-2004 | 31 | Inside | Flexible | 12/26/2018 | Aggregate |  | 184 | 0 | Clay | 0 | 0 | 0 | 0 | 0 | 0 | 0 | 0 | 0 | 0 | 0 | 0 | 08/11/2004 | 0 |  | 0 | MnROAD Low Volume Road | 0 | 0 | 0 | 0 | 0 | 14 | 54 | 1 | 4 | 1 | 12 | 0 | 0 | 0 | 0 | 0 | 0 | 0 | 0 | 0 | 0 | 0 | 0 | 0 | 0 | 0 | 0 | 0 | 0 | 0 | 0 | 0 | 0 | 0 | 0 | 5 | 0 | 0 | 4 | 77 | 0 | 0 | 0 | 0 | 0 | 0 | 0 | 0 | 0 | 141 | 0 | 0 | 0 | 0 | 0 | 0 | 0 | 0 |  | 95335 | 5250
31-O-2004 | 31 | Outside | Flexible | 12/26/2018 | Aggregate |  | 0 | 0 | Clay | 0 | 0 | 0 | 0 | 0 | 0 | 0 | 9 | 0 | 0 | 0 | 0 | 08/11/2004 | 0 |  | 0 | MnROAD Low Volume Road | 0 | 0 | 0 | 0 | 0 | 14 | 40 | 4 | 34 | 1 | 12 | 0 | 0 | 0 | 0 | 0 | 0 | 1 | 4 | 0 | 0 | 0 | 0 | 0 | 0 | 0 | 0 | 0 | 0 | 0 | 0 | 0 | 0 | 0 | 0 | 0 | 0 | 0 | 0 | 0 | 0 | 0 | 0 | 0 | 0 | 0 | 0 | 0 | 0 | 0 | 0 | 0 | 0 | 0 | 0 | 0 | 0 | 0 |  | 5489 | 5250
31-I-2004 | 31 | Inside | Flexible | 04/07/2019 | Aggregate |  | 196 | 83 | Clay | 0 | 0 | 0 | 0 | 0 | 0 | 0 | 4 | 0 | 0 | 0 | 0 | 08/11/2004 | 0 |  | 24 | MnROAD Low Volume Road | 0 | 0 | 0 | 0 | 0 | 25 | 71 | 1 | 4 | 1 | 12 | 0 | 0 | 0 | 0 | 0 | 0 | 0 | 0 | 0 | 0 | 0 | 0 | 0 | 0 | 0 | 0 | 0 | 0 | 0 | 0 | 0 | 0 | 0 | 0 | 5 | 0 | 0 | 4 | 77 | 0 | 0 | 0 | 0 | 0 | 0 | 0 | 0 | 0 | 141 | 0 | 0 | 0 | 0 | 0 | 0 | 0 | 0 |  | 96741 | 5352
31-O-2004 | 31 | Outside | Flexible | 04/07/2019 | Aggregate |  | 12 | 0 | Clay | 0 | 0 | 0 | 0 | 0 | 0 | 0 | 14 | 0 | 0 | 0 | 0 | 08/11/2004 | 0 |  | 3 | MnROAD Low Volume Road | 0 | 0 | 0 | 0 | 0 | 31 | 75 | 4 | 34 | 1 | 12 | 0 | 0 | 0 | 0 | 0 | 0 | 1 | 4 | 0 | 0 | 0 | 0 | 0 | 0 | 0 | 0 | 0 | 0 | 0 | 0 | 0 | 0 | 0 | 0 | 0 | 0 | 0 | 0 | 0 | 0 | 0 | 0 | 0 | 0 | 0 | 0 | 0 | 0 | 0 | 0 | 0 | 0 | 0 | 0 | 0 | 0 | 0 |  | 5489 | 5352
31-I-2004 | 31 | Inside | Flexible | 12/04/2019 | Aggregate |  | 184 | 59 | Clay | 0 | 0 | 0 | 0 | 0 | 0 | 0 | 4 | 0 | 0 | 0 | 0 | 08/11/2004 | 0 |  | 24 | MnROAD Low Volume Road | 0 | 0 | 0 | 0 | 0 | 25 | 71 | 1 | 4 | 0 | 0 | 0 | 0 | 0 | 0 | 0 | 0 | 4 | 84 | 0 | 0 | 0 | 0 | 0 | 0 | 0 | 0 | 0 | 0 | 0 | 0 | 0 | 0 | 0 | 0 | 5 | 0 | 0 | 6 | 86 | 0 | 0 | 0 | 0 | 0 | 0 | 0 | 0 | 0 | 154 | 0 | 0 | 0 | 0 | 0 | 0 | 0 | 0 |  | 99392 | 5593
31-O-2004 | 31 | Outside | Flexible | 12/04/2019 | Aggregate |  | 12 | 0 | Clay | 0 | 0 | 0 | 0 | 0 | 0 | 0 | 14 | 0 | 0 | 0 | 0 | 08/11/2004 | 0 |  | 3 | MnROAD Low Volume Road | 0 | 0 | 0 | 0 | 0 | 31 | 75 | 4 | 34 | 1 | 12 | 0 | 0 | 0 | 0 | 0 | 0 | 1 | 4 | 0 | 0 | 0 | 0 | 0 | 0 | 0 | 0 | 0 | 0 | 0 | 0 | 0 | 0 | 0 | 0 | 0 | 0 | 0 | 0 | 0 | 0 | 0 | 0 | 0 | 0 | 0 | 0 | 0 | 0 | 0 | 0 | 0 | 0 | 0 | 0 | 0 | 0 | 0 |  | 5489 | 5593
31-I-2004 | 31 | Inside | Flexible | 03/23/2020 | Aggregate |  | 184 | 59 | Clay | 0 | 0 | 0 | 0 | 3 | 0 | 0 | 6 | 0 | 0 | 0 | 0 | 08/11/2004 | 0 |  | 34 | MnROAD Low Volume Road | 0 | 0 | 0 | 0 | 0 | 34 | 115 | 1 | 4 | 0 | 0 | 0 | 0 | 0 | 0 | 0 | 0 | 4 | 84 | 0 | 0 | 0 | 0 | 0 | 0 | 0 | 0 | 0 | 0 | 0 | 0 | 0 | 0 | 0 | 0 | 5 | 0 | 0 | 6 | 86 | 0 | 0 | 0 | 0 | 0 | 0 | 0 | 0 | 0 | 307 | 0 | 0 | 0 | 0 | 0 | 0 | 0 | 0 |  | 104008 | 5703
31-O-2004 | 31 | Outside | Flexible | 03/23/2020 | Aggregate |  | 12 | 0 | Clay | 0 | 0 | 0 | 0 | 8 | 0 | 0 | 64 | 0 | 0 | 0 | 0 | 08/11/2004 | 0 |  | 10 | MnROAD Low Volume Road | 0 | 0 | 0 | 0 | 0 | 48 | 163 | 4 | 34 | 1 | 12 | 0 | 0 | 0 | 0 | 0 | 0 | 1 | 4 | 0 | 0 | 0 | 0 | 0 | 0 | 0 | 0 | 0 | 0 | 0 | 0 | 0 | 0 | 0 | 0 | 0 | 0 | 0 | 0 | 0 | 0 | 0 | 0 | 0 | 0 | 0 | 0 | 0 | 0 | 0 | 0 | 0 | 0 | 0 | 0 | 0 | 0 | 0 |  | 5489 | 5703
31-I-2004 | 31 | Inside | Flexible | 10/13/2020 | Aggregate |  | 184 | 59 | Clay | 0 | 0 | 0 | 0 | 3 | 0 | 0 | 6 | 0 | 0 | 0 | 0 | 08/11/2004 | 0 |  | 34 | MnROAD Low Volume Road | 0 | 0 | 0 | 0 | 0 | 35 | 119 | 1 | 4 | 0 | 0 | 0 | 0 | 0 | 0 | 0 | 0 | 4 | 84 | 0 | 0 | 0 | 0 | 0 | 0 | 0 | 0 | 0 | 0 | 0 | 0 | 0 | 0 | 0 | 0 | 5 | 0 | 0 | 6 | 86 | 0 | 0 | 0 | 0 | 0 | 0 | 0 | 0 | 0 | 307 | 0 | 0 | 0 | 0 | 0 | 0 | 0 | 0 | No new distress | 109916 | 5907
31-O-2004 | 31 | Outside | Flexible | 10/13/2020 | Aggregate |  | 12 | 0 | Clay | 0 | 0 | 0 | 0 | 8 | 0 | 0 | 64 | 0 | 0 | 0 | 0 | 08/11/2004 | 0 |  | 10 | MnROAD Low Volume Road | 0 | 0 | 0 | 0 | 0 | 56 | 179 | 4 | 34 | 1 | 12 | 0 | 0 | 0 | 0 | 0 | 0 | 1 | 4 | 0 | 0 | 0 | 0 | 0 | 0 | 0 | 0 | 0 | 0 | 0 | 0 | 0 | 0 | 0 | 0 | 0 | 0 | 0 | 0 | 0 | 0 | 0 | 0 | 0 | 0 | 0 | 0 | 0 | 0 | 0 | 0 | 0 | 0 | 0 | 0 | 0 | 0 | 0 | No new distress | 5489 | 5907
33-I-1999 | 33 | Inside | Flexible | 06/06/2000 | Aggregate |  | 0 | 0 | Clay | 0 | 0 | 0 | 0 | 0 | 0 | 0 | 0 | 0 | 0 | 0 | 0 | 08/11/1999 | 0 | 07/15/2007 | 0 | MnROAD Low Volume Road | 0 | 0 | 0 | 0 | 0 | 0 | 0 | 0 | 0 | 0 | 0 | 0 | 0 | 0 | 0 | 0 | 0 | 0 | 0 | 0 | 0 | 0 | 0 | 0 | 0 | 0 | 0 | 0 | 0 | 0 | 0 | 0 | 0 | 0 | 0 | 0 | 0 | 0 | 0 | 0 | 0 | 0 | 0 | 0 | 0 | 0 | 0 | 0 | 0 | 0 | 0 | 0 | 0 | 0 | 0 |  |  |  |  | 6122 | 300
33-O-1999 | 33 | Outside | Flexible | 06/06/2000 | Aggregate |  | 0 | 0 | Clay | 0 | 0 | 0 | 0 | 0 | 0 | 0 | 0 | 0 | 0 | 0 | 0 | 08/11/1999 | 0 | 07/15/2007 | 0 | MnROAD Low Volume Road | 0 | 0 | 0 | 0 | 0 | 0 | 0 | 0 | 0 | 0 | 0 | 0 | 0 | 0 | 0 | 0 | 0 | 0 | 0 | 0 | 0 | 0 | 0 | 0 | 0 | 0 | 0 | 0 | 0 | 0 | 0 | 0 | 0 | 0 | 0 | 0 | 0 | 0 | 0 | 0 | 0 | 0 | 0 | 0 | 0 | 0 | 0 | 0 | 0 | 0 | 0 | 0 | 0 | 0 | 0 |  |  |  |  | 1632 | 300
33-I-1999 | 33 | Inside | Flexible | 11/30/2000 | Aggregate |  | 0 | 0 | Clay | 0 | 0 | 0 | 0 | 0 | 0 | 0 | 0 | 0 | 0 | 0 | 0 | 08/11/1999 | 0 | 07/15/2007 | 0 | MnROAD Low Volume Road | 0 | 0 | 0 | 0 | 0 | 0 | 0 | 0 | 0 | 0 | 0 | 0 | 0 | 0 | 0 | 0 | 0 | 0 | 0 | 0 | 0 | 0 | 0 | 0 | 0 | 0 | 0 | 0 | 0 | 0 | 0 | 0 | 0 | 0 | 0 | 0 | 0 | 0 | 0 | 0 | 0 | 0 | 0 | 0 | 0 | 0 | 0 | 0 | 0 | 0 | 0 | 0 | 0 | 0 | 0 |  |  |  |  | 10205 | 477
33-O-1999 | 33 | Outside | Flexible | 11/30/2000 | Aggregate |  | 0 | 0 | Clay | 0 | 0 | 0 | 0 | 0 | 0 | 0 | 0 | 0 | 0 | 0 | 0 | 08/11/1999 | 0 | 07/15/2007 | 0 | MnROAD Low Volume Road | 0 | 0 | 0 | 0 | 0 | 0 | 0 | 0 | 0 | 0 | 0 | 0 | 0 | 0 | 0 | 0 | 0 | 0 | 0 | 0 | 0 | 0 | 0 | 0 | 0 | 0 | 0 | 0 | 0 | 0 | 0 | 0 | 0 | 0 | 0 | 0 | 0 | 0 | 0 | 0 | 0 | 0 | 0 | 0 | 0 | 0 | 0 | 0 | 0 | 0 | 0 | 0 | 0 | 0 | 0 |  |  |  |  | 2618 | 477
33-I-1999 | 33 | Inside | Flexible | 04/30/2001 | Aggregate |  | 0 | 0 | Clay | 0 | 0 | 0 | 0 | 0 | 0 | 0 | 0 | 0 | 0 | 0 | 0 | 08/11/1999 | 0 | 07/15/2007 | 0 | MnROAD Low Volume Road | 0 | 0 | 0 | 0 | 0 | 0 | 0 | 0 | 0 | 0 | 0 | 0 | 0 | 0 | 0 | 0 | 0 | 0 | 0 | 0 | 0 | 0 | 0 | 0 | 0 | 0 | 0 | 0 | 0 | 0 | 0 | 0 | 0 | 0 | 0 | 0 | 0 | 0 | 0 | 0 | 0 | 0 | 0 | 0 | 0 | 0 | 0 | 0 | 0 | 0 | 0 | 0 | 0 | 0 | 0 |  |  |  |  | 14637 | 628
33-O-1999 | 33 | Outside | Flexible | 04/30/2001 | Aggregate |  | 0 | 0 | Clay | 0 | 0 | 0 | 0 | 0 | 0 | 0 | 0 | 0 | 0 | 0 | 0 | 08/11/1999 | 0 | 07/15/2007 | 0 | MnROAD Low Volume Road | 0 | 0 | 0 | 0 | 0 | 0 | 0 | 0 | 0 | 0 | 0 | 0 | 0 | 0 | 0 | 0 | 0 | 0 | 0 | 0 | 0 | 0 | 0 | 0 | 0 | 0 | 0 | 0 | 0 | 0 | 0 | 0 | 0 | 0 | 0 | 0 | 0 | 0 | 0 | 0 | 0 | 0 | 0 | 0 | 0 | 0 | 0 | 0 | 0 | 0 | 0 | 0 | 0 | 0 | 0 |  |  |  |  | 4093 | 628
33-I-1999 | 33 | Inside | Flexible | 10/23/2001 | Aggregate |  | 0 | 0 | Clay | 0 | 0 | 0 | 0 | 0 | 0 | 0 | 0 | 0 | 0 | 0 | 0 | 08/11/1999 | 0 | 07/15/2007 | 0 | MnROAD Low Volume Road | 0 | 0 | 0 | 0 | 0 | 0 | 0 | 0 | 0 | 0 | 0 | 0 | 0 | 0 | 0 | 0 | 0 | 0 | 0 | 0 | 0 | 0 | 0 | 0 | 0 | 0 | 0 | 0 | 0 | 0 | 0 | 0 | 0 | 0 | 0 | 0 | 0 | 0 | 0 | 0 | 0 | 0 | 0 | 0 | 0 | 0 | 0 | 0 | 0 | 0 | 0 | 0 | 0 | 0 | 0 |  |  |  |  | 17881 | 804
33-O-1999 | 33 | Outside | Flexible | 10/23/2001 | Aggregate |  | 0 | 0 | Clay | 0 | 0 | 0 | 0 | 0 | 0 | 0 | 0 | 0 | 0 | 0 | 0 | 08/11/1999 | 0 | 07/15/2007 | 0 | MnROAD Low Volume Road | 0 | 0 | 0 | 0 | 0 | 0 | 0 | 0 | 0 | 0 | 0 | 0 | 0 | 0 | 0 | 0 | 0 | 0 | 0 | 0 | 0 | 0 | 0 | 0 | 0 | 0 | 0 | 0 | 0 | 0 | 0 | 0 | 0 | 0 | 0 | 0 | 0 | 0 | 0 | 0 | 0 | 0 | 0 | 0 | 0 | 0 | 0 | 0 | 0 | 0 | 0 | 0 | 0 | 0 | 0 |  |  |  |  | 4822 | 804
33-I-1999 | 33 | Inside | Flexible | 04/20/2002 | Aggregate |  | 0 | 0 | Clay | 0 | 0 | 0 | 0 | 0 | 0 | 0 | 0 | 0 | 0 | 0 | 0 | 08/11/1999 | 0 | 07/15/2007 | 0 | MnROAD Low Volume Road | 0 | 0 | 0 | 0 | 0 | 0 | 0 | 0 | 0 | 0 | 0 | 0 | 0 | 0 | 0 | 0 | 0 | 0 | 0 | 0 | 0 | 0 | 0 | 0 | 0 | 0 | 0 | 0 | 0 | 0 | 0 | 0 | 0 | 0 | 0 | 0 | 0 | 0 | 0 | 0 | 0 | 0 | 0 | 0 | 0 | 0 | 0 | 0 | 0 | 0 | 0 | 0 | 0 | 0 | 0 |  |  |  |  | 22127 | 983
33-O-1999 | 33 | Outside | Flexible | 04/20/2002 | Aggregate |  | 0 | 0 | Clay | 0 | 0 | 0 | 0 | 0 | 0 | 0 | 0 | 0 | 0 | 0 | 0 | 08/11/1999 | 0 | 07/15/2007 | 0 | MnROAD Low Volume Road | 0 | 0 | 0 | 0 | 0 | 0 | 0 | 0 | 0 | 0 | 0 | 0 | 0 | 0 | 0 | 0 | 0 | 0 | 0 | 0 | 0 | 0 | 0 | 0 | 0 | 0 | 0 | 0 | 0 | 0 | 0 | 0 | 0 | 0 | 0 | 0 | 0 | 0 | 0 | 0 | 0 | 0 | 0 | 0 | 0 | 0 | 0 | 0 | 0 | 0 | 0 | 0 | 0 | 0 | 0 |  |  |  |  | 5896 | 983
33-I-1999 | 33 | Inside | Flexible | 12/26/2002 | Aggregate |  | 0 | 0 | Clay | 0 | 0 | 0 | 0 | 0 | 0 | 0 | 0 | 0 | 0 | 0 | 0 | 08/11/1999 | 0 | 07/15/2007 | 0 | MnROAD Low Volume Road | 0 | 0 | 0 | 0 | 0 | 0 | 0 | 0 | 0 | 0 | 0 | 0 | 0 | 0 | 0 | 0 | 0 | 0 | 0 | 0 | 0 | 0 | 0 | 0 | 0 | 0 | 0 | 0 | 0 | 0 | 0 | 0 | 0 | 0 | 0 | 0 | 0 | 0 | 0 | 0 | 0 | 0 | 0 | 0 | 0 | 0 | 0 | 0 | 0 | 0 | 0 | 0 | 0 | 0 | 0 |  |  |  |  | 28676 | 1233
33-O-1999 | 33 | Outside | Flexible | 12/26/2002 | Aggregate |  | 0 | 0 | Clay | 0 | 0 | 0 | 0 | 0 | 0 | 0 | 0 | 0 | 0 | 0 | 0 | 08/11/1999 | 0 | 07/15/2007 | 0 | MnROAD Low Volume Road | 0 | 0 | 0 | 0 | 0 | 0 | 0 | 0 | 0 | 0 | 0 | 0 | 0 | 0 | 0 | 0 | 0 | 0 | 0 | 0 | 0 | 0 | 0 | 0 | 0 | 0 | 0 | 0 | 0 | 0 | 0 | 0 | 0 | 0 | 0 | 0 | 0 | 0 | 0 | 0 | 0 | 0 | 0 | 0 | 0 | 0 | 0 | 0 | 0 | 0 | 0 | 0 | 0 | 0 | 0 |  |  |  |  | 6944 | 1233
33-I-1999 | 33 | Inside | Flexible | 03/14/2003 | Aggregate |  | 0 | 0 | Clay | 0 | 0 | 0 | 0 | 0 | 0 | 0 | 0 | 0 | 0 | 0 | 0 | 08/11/1999 | 0 | 07/15/2007 | 0 | MnROAD Low Volume Road | 0 | 0 | 0 | 0 | 0 | 6 | 14 | 0 | 0 | 0 | 0 | 0 | 0 | 0 | 0 | 0 | 0 | 0 | 0 | 0 | 0 | 0 | 0 | 0 | 0 | 0 | 0 | 0 | 0 | 0 | 0 | 0 | 0 | 0 | 0 | 0 | 0 | 0 | 0 | 0 | 0 | 0 | 0 | 0 | 0 | 0 | 0 | 0 | 0 | 0 | 0 | 0 | 0 | 0 | 0 |  |  |  |  | 30657 | 1311
33-O-1999 | 33 | Outside | Flexible | 03/14/2003 | Aggregate |  | 0 | 0 | Clay | 0 | 0 | 0 | 0 | 0 | 0 | 0 | 0 | 0 | 0 | 0 | 0 | 08/11/1999 | 0 | 07/15/2007 | 0 | MnROAD Low Volume Road | 0 | 0 | 0 | 0 | 0 | 0 | 0 | 0 | 0 | 0 | 0 | 0 | 0 | 0 | 0 | 0 | 0 | 0 | 0 | 0 | 0 | 0 | 0 | 0 | 0 | 0 | 0 | 0 | 0 | 0 | 0 | 0 | 0 | 0 | 0 | 0 | 0 | 0 | 0 | 0 | 0 | 0 | 0 | 0 | 0 | 0 | 0 | 0 | 0 | 0 | 0 | 0 | 0 | 0 | 0 |  |  |  |  | 7841 | 1311
33-I-1999 | 33 | Inside | Flexible | 04/18/2003 | Aggregate |  | 0 | 0 | Clay | 0 | 0 | 0 | 0 | 0 | 0 | 0 | 0 | 0 | 0 | 0 | 0 | 08/11/1999 | 0 | 07/15/2007 | 0 | MnROAD Low Volume Road | 0 | 0 | 0 | 0 | 0 | 6 | 14 | 0 | 0 | 0 | 0 | 0 | 0 | 0 | 0 | 0 | 0 | 0 | 0 | 0 | 0 | 0 | 0 | 0 | 0 | 0 | 0 | 0 | 0 | 0 | 0 | 0 | 0 | 0 | 0 | 0 | 0 | 0 | 0 | 0 | 0 | 0 | 0 | 0 | 0 | 0 | 0 | 0 | 0 | 0 | 0 | 0 | 0 | 0 | 0 |  |  |  |  | 31688 | 1346
33-O-1999 | 33 | Outside | Flexible | 04/18/2003 | Aggregate |  | 0 | 0 | Clay | 0 | 0 | 0 | 0 | 0 | 0 | 0 | 0 | 0 | 0 | 0 | 0 | 08/11/1999 | 0 | 07/15/2007 | 0 | MnROAD Low Volume Road | 0 | 0 | 0 | 0 | 0 | 0 | 0 | 0 | 0 | 0 | 0 | 0 | 0 | 0 | 0 | 0 | 0 | 0 | 0 | 0 | 0 | 0 | 0 | 0 | 0 | 0 | 0 | 0 | 0 | 0 | 0 | 0 | 0 | 0 | 0 | 0 | 0 | 0 | 0 | 0 | 0 | 0 | 0 | 0 | 0 | 0 | 0 | 0 | 0 | 0 | 0 | 0 | 0 | 0 | 0 |  |  |  |  | 8228 | 1346
33-I-1999 | 33 | Inside | Flexible | 10/15/2003 | Aggregate |  | 0 | 0 | Clay | 0 | 0 | 0 | 0 | 0 | 0 | 0 | 0 | 0 | 0 | 0 | 0 | 08/11/1999 | 0 | 07/15/2007 | 0 | MnROAD Low Volume Road | 0 | 0 | 0 | 0 | 0 | 6 | 14 | 0 | 0 | 0 | 0 | 0 | 0 | 0 | 0 | 0 | 0 | 0 | 0 | 0 | 0 | 0 | 0 | 0 | 0 | 0 | 0 | 0 | 0 | 0 | 0 | 0 | 0 | 0 | 0 | 0 | 0 | 0 | 0 | 0 | 0 | 0 | 0 | 0 | 0 | 0 | 0 | 0 | 0 | 0 | 0 | 0 | 0 | 0 | 0 |  |  |  |  | 34099 | 1526
33-O-1999 | 33 | Outside | Flexible | 10/15/2003 | Aggregate |  | 0 | 0 | Clay | 0 | 0 | 0 | 0 | 0 | 0 | 0 | 0 | 0 | 0 | 0 | 0 | 08/11/1999 | 0 | 07/15/2007 | 0 | MnROAD Low Volume Road | 0 | 0 | 0 | 0 | 0 | 0 | 0 | 0 | 0 | 0 | 0 | 0 | 0 | 0 | 0 | 0 | 0 | 0 | 0 | 0 | 0 | 0 | 0 | 0 | 0 | 0 | 0 | 0 | 0 | 0 | 0 | 0 | 0 | 0 | 0 | 0 | 0 | 0 | 0 | 0 | 0 | 0 | 0 | 0 | 0 | 0 | 0 | 0 | 0 | 0 | 0 | 0 | 0 | 0 | 0 |  |  |  |  | 9451 | 1526
33-I-1999 | 33 | Inside | Flexible | 04/21/2004 | Aggregate |  | 0 | 0 | Clay | 0 | 0 | 0 | 0 | 0 | 0 | 0 | 0 | 0 | 0 | 0 | 0 | 08/11/1999 | 0 | 07/15/2007 | 0 | MnROAD Low Volume Road | 0 | 0 | 0 | 0 | 0 | 11 | 74 | 0 | 0 | 0 | 0 | 0 | 0 | 0 | 0 | 0 | 0 | 0 | 0 | 0 | 0 | 0 | 0 | 0 | 0 | 0 | 0 | 0 | 0 | 0 | 0 | 0 | 0 | 0 | 0 | 0 | 0 | 0 | 0 | 0 | 0 | 0 | 0 | 0 | 0 | 0 | 0 | 0 | 0 | 0 | 0 | 0 | 0 | 0 | 0 |  |  |  |  | 38382 | 1715
33-O-1999 | 33 | Outside | Flexible | 04/21/2004 | Aggregate |  | 0 | 0 | Clay | 0 | 0 | 0 | 0 | 0 | 0 | 0 | 2 | 0 | 0 | 0 | 0 | 08/11/1999 | 0 | 07/15/2007 | 0 | MnROAD Low Volume Road | 0 | 0 | 0 | 0 | 0 | 5 | 60 | 0 | 0 | 0 | 0 | 0 | 0 | 0 | 0 | 0 | 0 | 0 | 0 | 0 | 0 | 0 | 0 | 0 | 0 | 0 | 0 | 0 | 0 | 0 | 0 | 0 | 0 | 0 | 0 | 0 | 0 | 0 | 0 | 0 | 0 | 0 | 0 | 0 | 0 | 0 | 0 | 0 | 0 | 0 | 0 | 0 | 0 | 0 | 0 |  |  |  |  | 10755 | 1715
33-I-1999 | 33 | Inside | Flexible | 05/17/2005 | Aggregate |  | 0 | 0 | Clay | 0 | 0 | 0 | 0 | 0 | 0 | 0 | 0 | 0 | 0 | 0 | 0 | 08/11/1999 | 0 | 07/15/2007 | 0 | MnROAD Low Volume Road | 0 | 0 | 0 | 0 | 0 | 15 | 111 | 0 | 0 | 0 | 0 | 0 | 0 | 0 | 0 | 0 | 0 | 0 | 0 | 0 | 0 | 0 | 0 | 0 | 0 | 0 | 0 | 0 | 0 | 0 | 0 | 0 | 0 | 0 | 0 | 0 | 0 | 0 | 0 | 0 | 0 | 0 | 0 | 0 | 0 | 0 | 0 | 0 | 0 | 171 | 0 | 0 | 0 | 0 | 0 |  |  |  |  | 42524 | 2106
33-O-1999 | 33 | Outside | Flexible | 05/17/2005 | Aggregate |  | 0 | 0 | Clay | 0 | 0 | 0 | 0 | 0 | 0 | 0 | 3 | 0 | 0 | 0 | 0 | 08/11/1999 | 0 | 07/15/2007 | 0 | MnROAD Low Volume Road | 0 | 0 | 0 | 0 | 0 | 5 | 60 | 0 | 0 | 0 | 0 | 0 | 0 | 0 | 0 | 0 | 0 | 0 | 0 | 0 | 0 | 0 | 0 | 0 | 0 | 0 | 0 | 0 | 0 | 0 | 0 | 0 | 0 | 0 | 0 | 0 | 0 | 0 | 0 | 0 | 0 | 0 | 0 | 0 | 0 | 0 | 0 | 0 | 0 | 0 | 0 | 0 | 0 | 0 | 0 |  |  |  |  | 12155 | 2106
33-I-1999 | 33 | Inside | Flexible | 10/26/2005 | Aggregate |  | 0 | 0 | Clay | 0 | 0 | 0 | 0 | 0 | 0 | 0 | 0 | 0 | 0 | 0 | 0 | 08/11/1999 | 0 | 07/15/2007 | 0 | MnROAD Low Volume Road | 0 | 0 | 0 | 0 | 0 | 16 | 114 | 0 | 0 | 0 | 0 | 0 | 0 | 0 | 0 | 0 | 0 | 0 | 0 | 0 | 0 | 0 | 0 | 0 | 0 | 0 | 0 | 0 | 0 | 0 | 0 | 0 | 0 | 0 | 0 | 0 | 0 | 0 | 0 | 0 | 0 | 0 | 0 | 0 | 0 | 0 | 0 | 0 | 0 | 182 | 0 | 0 |  | 0 | 0 |  |  |  |  | 44370 | 2268
33-O-1999 | 33 | Outside | Flexible | 10/26/2005 | Aggregate |  | 0 | 0 | Clay | 0 | 0 | 0 | 0 | 0 | 0 | 0 | 3 | 0 | 0 | 0 | 0 | 08/11/1999 | 0 | 07/15/2007 | 0 | MnROAD Low Volume Road | 0 | 0 | 0 | 0 | 0 | 5 | 60 | 0 | 0 | 0 | 0 | 0 | 0 | 0 | 0 | 0 | 0 | 0 | 0 | 0 | 0 | 0 | 0 | 0 | 0 | 0 | 0 | 0 | 0 | 0 | 0 | 0 | 0 | 0 | 0 | 0 | 0 | 0 | 0 | 0 | 0 | 0 | 0 | 0 | 0 | 0 | 0 | 0 | 0 | 0 | 0 | 0 |  | 0 | 0 |  |  |  |  | 12969 | 2268
33-I-1999 | 33 | Inside | Flexible | 04/19/2006 | Aggregate |  | 6 | 0 | Clay | 0 | 0 | 0 | 0 | 0 | 0 | 0 | 0 | 0 | 0 | 0 | 0 | 08/11/1999 | 0 | 07/15/2007 | 0 | MnROAD Low Volume Road | 0 | 0 | 0 | 0 | 0 | 15 | 118 | 0 | 0 | 0 | 0 | 0 | 0 | 0 | 0 | 0 | 0 | 0 | 0 | 0 | 0 | 0 | 0 | 0 | 0 | 0 | 0 | 0 | 0 | 0 | 0 | 0 | 0 | 0 | 0 | 0 | 0 | 0 | 0 | 0 | 0 | 0 | 0 | 0 | 0 | 0 | 0 | 0 | 0 | 194 | 0 | 0 |  | 0 | 0 |  |  |  |  | 48292 | 2443
33-O-1999 | 33 | Outside | Flexible | 04/19/2006 | Aggregate |  | 0 | 0 | Clay | 0 | 0 | 0 | 0 | 0 | 0 | 0 | 3 | 0 | 0 | 0 | 0 | 08/11/1999 | 0 | 07/15/2007 | 0 | MnROAD Low Volume Road | 0 | 0 | 0 | 0 | 0 | 3 | 28 | 3 | 36 | 0 | 0 | 0 | 0 | 0 | 0 | 0 | 0 | 0 | 0 | 0 | 0 | 0 | 0 | 0 | 0 | 0 | 0 | 0 | 0 | 0 | 0 | 0 | 0 | 0 | 0 | 0 | 0 | 0 | 0 | 0 | 0 | 0 | 0 | 0 | 0 | 0 | 0 | 0 | 0 | 0 | 0 | 0 |  | 0 | 0 |  |  |  |  | 14116 | 2443
33-I-1999 | 33 | Inside | Flexible | 10/30/2006 | Aggregate |  | 6 | 0 | Clay | 0 | 0 | 0 | 0 | 0 | 0 | 0 | 0 | 0 | 0 | 0 | 0 | 08/11/1999 | 0 | 07/15/2007 | 0 | MnROAD Low Volume Road | 0 | 0 | 0 | 0 | 0 | 15 | 118 | 0 | 0 | 0 | 0 | 0 | 0 | 0 | 0 | 0 | 0 | 0 | 0 | 0 | 0 | 0 | 0 | 0 | 0 | 0 | 0 | 0 | 0 | 0 | 0 | 0 | 0 | 0 | 0 | 0 | 0 | 0 | 0 | 0 | 0 | 0 | 0 | 0 | 0 | 0 | 0 | 0 | 0 | 184 | 0 | 0 | 0 | 0 | 0 |  |  |  |  | 50530 | 2637
33-O-1999 | 33 | Outside | Flexible | 10/30/2006 | Aggregate |  | 0 | 0 | Clay | 0 | 0 | 0 | 0 | 0 | 0 | 0 | 3 | 0 | 0 | 0 | 0 | 08/11/1999 | 0 | 07/15/2007 | 0 | MnROAD Low Volume Road | 0 | 0 | 0 | 0 | 0 | 3 | 28 | 3 | 36 | 0 | 0 | 0 | 0 | 0 | 0 | 0 | 0 | 0 | 0 | 0 | 0 | 0 | 0 | 0 | 0 | 0 | 0 | 0 | 0 | 0 | 0 | 0 | 0 | 0 | 0 | 0 | 0 | 0 | 0 | 0 | 0 | 0 | 0 | 0 | 0 | 0 | 0 | 0 | 0 | 0 | 0 | 0 | 0 | 0 | 0 |  |  |  |  | 15077 | 2637
33-I-1999 | 33 | Inside | Flexible | 04/16/2007 | Aggregate |  | 24 | 0 | Clay | 0 | 0 | 0 | 0 | 0 | 0 | 0 | 3 | 0 | 0 | 0 | 0 | 08/11/1999 | 0 | 07/15/2007 | 0 | MnROAD Low Volume Road | 0 | 0 | 0 | 0 | 0 | 13 | 123 | 1 | 12 | 0 | 0 | 0 | 0 | 0 | 0 | 0 | 0 | 0 | 0 | 0 | 0 | 0 | 0 | 0 | 0 | 0 | 0 | 0 | 0 | 0 | 0 | 0 | 0 | 0 | 0 | 0 | 0 | 0 | 0 | 0 | 0 | 0 | 0 | 0 | 0 | 0 | 0 | 0 | 0 | 223 | 0 | 0 | 0 | 0 | 0 |  |  |  | last distress survey before reconstruction | 54736 | 2805
33-O-1999 | 33 | Outside | Flexible | 04/16/2007 | Aggregate |  | 0 | 0 | Clay | 0 | 0 | 0 | 0 | 0 | 0 | 0 | 4 | 0 | 0 | 0 | 0 | 08/11/1999 | 0 | 07/15/2007 | 0 | MnROAD Low Volume Road | 0 | 0 | 0 | 0 | 0 | 3 | 17 | 5 | 60 | 0 | 0 | 0 | 0 | 0 | 0 | 0 | 0 | 0 | 0 | 0 | 0 | 0 | 0 | 0 | 0 | 0 | 0 | 0 | 0 | 0 | 0 | 0 | 0 | 0 | 0 | 0 | 0 | 0 | 0 | 0 | 0 | 0 | 0 | 0 | 0 | 0 | 0 | 0 | 0 | 0 | 0 | 0 | 0 | 0 | 0 |  |  |  | last distress survey before reconstruction | 16079 | 2805
33-I-2007 | 33 | Inside | Flexible | 11/06/2007 | Aggregate |  | 0 | 0 | Clay | 0 | 0 | 0 | 0 | 0 | 0 | 0 | 0 | 0 | 0 | 0 | 0 | 07/16/2007 | 0 | 06/05/2017 | 0 | MnROAD Low Volume Road | 0 | 0 | 0 | 0 | 0 | 0 | 0 | 0 | 0 | 0 | 0 | 0 | 0 | 0 | 0 | 0 | 0 | 0 | 0 | 0 | 0 | 0 | 0 | 0 | 0 | 0 | 0 | 0 | 0 | 0 | 0 | 0 | 0 | 0 | 0 | 0 | 0 | 0 | 0 | 0 | 0 | 0 | 0 | 0 | 0 | 0 | 0 | 0 | 0 | 0 | 0 | 0 | 0 | 0 | 0 |  |  |  | cell reconstructed in summer 2007 |  | 113
33-O-2007 | 33 | Outside | Flexible | 11/06/2007 | Aggregate |  | 0 | 0 | Clay | 0 | 0 | 0 | 0 | 0 | 0 | 0 | 0 | 0 | 0 | 0 | 0 | 07/16/2007 | 0 | 06/05/2017 | 0 | MnROAD Low Volume Road | 0 | 0 | 0 | 0 | 0 | 0 | 0 | 0 | 0 | 0 | 0 | 0 | 0 | 0 | 0 | 0 | 0 | 0 | 0 | 0 | 0 | 0 | 0 | 0 | 0 | 0 | 0 | 0 | 0 | 0 | 0 | 0 | 0 | 0 | 0 | 0 | 0 | 0 | 0 | 0 | 0 | 0 | 0 | 0 | 0 | 0 | 0 | 0 | 0 | 0 | 0 | 0 | 0 | 0 | 0 |  |  |  | cell reconstructed in summer 2007 |  | 113
33-I-2007 | 33 | Inside | Flexible | 03/19/2008 | Aggregate |  | 0 | 0 | Clay | 0 | 0 | 0 | 0 | 0 | 0 | 0 | 0 | 0 | 0 | 0 | 0 | 07/16/2007 | 0 | 06/05/2017 | 0 | MnROAD Low Volume Road | 0 | 0 | 0 | 0 | 0 | 0 | 0 | 0 | 0 | 0 | 0 | 0 | 0 | 0 | 0 | 0 | 0 | 0 | 0 | 0 | 0 | 0 | 0 | 0 | 0 | 0 | 0 | 0 | 0 | 0 | 0 | 0 | 0 | 0 | 0 | 0 | 0 | 0 | 0 | 0 | 0 | 0 | 0 | 0 | 0 | 0 | 0 | 0 | 0 | 0 | 0 | 0 | 0 | 0 | 0 |  |  |  |  | 3453 | 247
33-O-2007 | 33 | Outside | Flexible | 03/19/2008 | Aggregate |  | 0 | 0 | Clay | 0 | 0 | 0 | 0 | 0 | 0 | 0 | 0 | 0 | 0 | 0 | 0 | 07/16/2007 | 0 | 06/05/2017 | 0 | MnROAD Low Volume Road | 0 | 0 | 0 | 0 | 0 | 0 | 0 | 0 | 0 | 0 | 0 | 0 | 0 | 0 | 0 | 0 | 0 | 0 | 0 | 0 | 0 | 0 | 0 | 0 | 0 | 0 | 0 | 0 | 0 | 0 | 0 | 0 | 0 | 0 | 0 | 0 | 0 | 0 | 0 | 0 | 0 | 0 | 0 | 0 | 0 | 0 | 0 | 0 | 0 | 0 | 0 | 0 | 0 | 0 | 0 | [5 empty] | 247
33-I-2007 | 33 | Inside | Flexible | 11/20/2008 | Aggregate |  | 0 | 0 | Clay | 0 | 0 | 0 | 0 | 0 | 0 | 0 | 0 | 0 | 0 | 0 | 0 | 07/16/2007 | 0 | 06/05/2017 | 0 | MnROAD Low Volume Road | 0 | 0 | 0 | 0 | 0 | 0 | 0 | 0 | 0 | 0 | 0 | 0 | 0 | 0 | 0 | 0 | 0 | 0 | 0 | 0 | 0 | 0 | 0 | 0 | 0 | 0 | 0 | 0 | 0 | 0 | 0 | 0 | 0 | 0 | 0 | 0 | 0 | 0 | 0 | 0 | 0 | 0 | 0 | 0 | 0 | 0 | 0 | 0 | 0 | 0 | 0 | 0 | 0 | 0 | 0 |  |  |  |  | 3932 | 493
33-O-2007 | 33 | Outside | Flexible | 11/20/2008 | Aggregate |  | 0 | 0 | Clay | 0 | 0 | 0 | 0 | 0 | 0 | 0 | 0 | 0 | 0 | 0 | 0 | 07/16/2007 | 0 | 06/05/2017 | 0 | MnROAD Low Volume Road | 0 | 0 | 0 | 0 | 0 | 0 | 0 | 0 | 0 | 0 | 0 | 0 | 0 | 0 | 0 | 0 | 0 | 0 | 0 | 0 | 0 | 0 | 0 | 0 | 0 | 0 | 0 | 0 | 0 | 0 | 0 | 0 | 0 | 0 | 0 | 0 | 0 | 0 | 0 | 0 | 0 | 0 | 0 | 0 | 0 | 0 | 0 | 0 | 0 | 0 | 0 | 0 | 0 | 0 | 0 | [5 empty] | 493
33-I-2007 | 33 | Inside | Flexible | 03/19/2009 | Aggregate |  | 0 | 0 | Clay | 0 | 0 | 0 | 0 | 0 | 0 | 0 | 0 | 0 | 0 | 0 | 0 | 07/16/2007 | 0 | 06/05/2017 | 0 | MnROAD Low Volume Road | 0 | 0 | 0 | 0 | 0 | 0 | 0 | 0 | 0 | 0 | 0 | 0 | 0 | 0 | 0 | 0 | 0 | 0 | 0 | 0 | 0 | 0 | 0 | 0 | 0 | 0 | 0 | 0 | 0 | 0 | 0 | 0 | 0 | 0 | 0 | 0 | 0 | 0 | 0 | 0 | 0 | 0 | 0 | 0 | 0 | 0 | 0 | 0 | 0 | 0 | 0 | 0 | 0 | 0 | 0 |  |  |  |  | 6013 | 612
33-O-2007 | 33 | Outside | Flexible | 03/19/2009 | Aggregate |  | 0 | 0 | Clay | 0 | 0 | 0 | 0 | 0 | 0 | 0 | 0 | 0 | 0 | 0 | 0 | 07/16/2007 | 0 | 06/05/2017 | 0 | MnROAD Low Volume Road | 0 | 0 | 0 | 0 | 0 | 0 | 0 | 0 | 0 | 0 | 0 | 0 | 0 | 0 | 0 | 0 | 0 | 0 | 0 | 0 | 0 | 0 | 0 | 0 | 0 | 0 | 0 | 0 | 0 | 0 | 0 | 0 | 0 | 0 | 0 | 0 | 0 | 0 | 0 | 0 | 0 | 0 | 0 | 0 | 0 | 0 | 0 | 0 | 0 | 0 | 0 | 0 | 0 | 0 | 0 | [5 empty] | 612
33-I-2007 | 33 | Inside | Flexible | 09/10/2009 | Aggregate |  | 0 | 0 | Clay | 0 | 0 | 0 | 0 | 0 | 0 | 0 | 0 | 0 | 0 | 0 | 0 | 07/16/2007 | 0 | 06/05/2017 | 0 | MnROAD Low Volume Road | 0 | 0 | 0 | 0 | 0 | 0 | 0 | 0 | 0 | 0 | 0 | 0 | 0 | 0 | 0 | 0 | 0 | 0 | 0 | 0 | 0 | 0 | 0 | 0 | 0 | 0 | 0 | 0 | 0 | 0 | 0 | 0 | 0 | 0 | 0 | 0 | 0 | 0 | 0 | 0 | 0 | 0 | 0 | 0 | 0 | 0 | 0 | 0 | 0 | 0 | 0 | 0 | 0 | 0 | 0 |  |  |  |  | 8123 | 787
33-O-2007 | 33 | Outside | Flexible | 09/10/2009 | Aggregate |  | 0 | 0 | Clay | 0 | 0 | 0 | 0 | 0 | 0 | 0 | 0 | 0 | 0 | 0 | 0 | 07/16/2007 | 0 | 06/05/2017 | 0 | MnROAD Low Volume Road | 0 | 0 | 0 | 0 | 0 | 0 | 0 | 0 | 0 | 0 | 0 | 0 | 0 | 0 | 0 | 0 | 0 | 0 | 0 | 0 | 0 | 0 | 0 | 0 | 0 | 0 | 0 | 0 | 0 | 0 | 0 | 0 | 0 | 0 | 0 | 0 | 0 | 0 | 0 | 0 | 0 | 0 | 0 | 0 | 0 | 0 | 0 | 0 | 0 | 0 | 0 | 0 | 0 | 0 | 0 | [5 empty] | 787
33-I-2007 | 33 | Inside | Flexible | 04/06/2010 | Aggregate |  | 0 | 0 | Clay | 0 | 0 | 0 | 0 | 0 | 0 | 0 | 0 | 0 | 0 | 0 | 0 | 07/16/2007 | 0 | 06/05/2017 | 0 | MnROAD Low Volume Road | 0 | 0 | 0 | 0 | 0 | 0 | 0 | 0 | 0 | 0 | 0 | 0 | 0 | 0 | 0 | 0 | 0 | 0 | 0 | 0 | 0 | 0 | 0 | 0 | 0 | 0 | 0 | 0 | 0 | 0 | 0 | 0 | 0 | 0 | 0 | 0 | 0 | 0 | 0 | 0 | 0 | 0 | 0 | 0 | 0 | 0 | 0 | 0 | 0 | 0 | 0 | 0 | 0 | 0 | 0 |  |  |  |  | 12270 | 995
33-O-2007 | 33 | Outside | Flexible | 04/06/2010 | Aggregate |  | 0 | 0 | Clay | 0 | 0 | 0 | 0 | 0 | 0 | 0 | 0 | 0 | 0 | 0 | 0 | 07/16/2007 | 0 | 06/05/2017 | 0 | MnROAD Low Volume Road | 0 | 0 | 0 | 0 | 0 | 0 | 0 | 0 | 0 | 0 | 0 | 0 | 0 | 0 | 0 | 0 | 0 | 0 | 0 | 0 | 0 | 0 | 0 | 0 | 0 | 0 | 0 | 0 | 0 | 0 | 0 | 0 | 0 | 0 | 0 | 0 | 0 | 0 | 0 | 0 | 0 | 0 | 0 | 0 | 0 | 0 | 0 | 0 | 0 | 0 | 0 | 0 | 0 | 0 | 0 | [5 empty] | 995
33-I-2007 | 33 | Inside | Flexible | 09/08/2010 | Aggregate |  | 0 | 0 | Clay | 0 | 0 | 0 | 0 | 0 | 0 | 0 | 0 | 0 | 0 | 0 | 0 | 07/16/2007 | 0 | 06/05/2017 | 0 | MnROAD Low Volume Road | 0 | 0 | 0 | 0 | 0 | 0 | 0 | 0 | 0 | 0 | 0 | 0 | 0 | 0 | 0 | 0 | 0 | 0 | 0 | 0 | 0 | 0 | 0 | 0 | 0 | 0 | 0 | 0 | 0 | 0 | 0 | 0 | 0 | 0 | 0 | 0 | 0 | 0 | 0 | 0 | 0 | 0 | 0 | 0 | 0 | 0 | 0 | 0 | 0 | 0 | 0 | 0 | 0 | 0 | 0 |  |  |  |  | 14487 | 1150
33-O-2007 | 33 | Outside | Flexible | 09/08/2010 | Aggregate |  | 0 | 0 | Clay | 0 | 0 | 0 | 0 | 0 | 0 | 0 | 0 | 0 | 0 | 0 | 0 | 07/16/2007 | 0 | 06/05/2017 | 0 | MnROAD Low Volume Road | 0 | 0 | 0 | 0 | 0 | 0 | 0 | 0 | 0 | 0 | 0 | 0 | 0 | 0 | 0 | 0 | 0 | 0 | 0 | 0 | 0 | 0 | 0 | 0 | 0 | 0 | 0 | 0 | 0 | 0 | 0 | 0 | 0 | 0 | 0 | 0 | 0 | 0 | 0 | 0 | 0 | 0 | 0 | 0 | 0 | 0 | 0 | 0 | 0 | 0 | 0 | 0 | 0 | 0 | 0 | [5 empty] | 1150
33-I-2007 | 33 | Inside | Flexible | 04/25/2011 | Aggregate |  | 0 | 0 | Clay | 0 | 0 | 0 | 0 | 0 | 0 | 0 | 0 | 0 | 0 | 0 | 0 | 07/16/2007 | 0 | 06/05/2017 | 0 | MnROAD Low Volume Road | 0 | 0 | 0 | 0 | 0 | 0 | 0 | 0 | 0 | 0 | 0 | 0 | 0 | 0 | 0 | 0 | 0 | 0 | 0 | 0 | 0 | 0 | 0 | 0 | 0 | 0 | 0 | 0 | 0 | 0 | 0 | 0 | 0 | 0 | 0 | 0 | 0 | 0 | 0 | 0 | 0 | 0 | 0 | 0 | 0 | 0 | 0 | 0 | 0 | 0 | 0 | 0 | 0 | 0 | 0 |  |  |  |  | 19560 | 1379
33-O-2007 | 33 | Outside | Flexible | 04/25/2011 | Aggregate |  | 0 | 0 | Clay | 0 | 0 | 0 | 0 | 0 | 0 | 0 | 0 | 0 | 0 | 0 | 0 | 07/16/2007 | 0 | 06/05/2017 | 0 | MnROAD Low Volume Road | 0 | 0 | 0 | 0 | 0 | 0 | 0 | 0 | 0 | 0 | 0 | 0 | 0 | 0 | 0 | 0 | 0 | 0 | 0 | 0 | 0 | 0 | 0 | 0 | 0 | 0 | 0 | 0 | 0 | 0 | 0 | 0 | 0 | 0 | 0 | 0 | 0 | 0 | 0 | 0 | 0 | 0 | 0 | 0 | 0 | 0 | 0 | 0 | 0 | 0 | 0 | 0 | 0 | 0 | 0 | [5 empty] | 1379
33-I-2007 | 33 | Inside | Flexible | 10/27/2011 | Aggregate |  | 0 | 0 | Clay | 0 | 0 | 0 | 0 | 0 | 0 | 0 | 0 | 0 | 0 | 0 | 0 | 07/16/2007 | 0 | 06/05/2017 | 0 | MnROAD Low Volume Road | 0 | 0 | 0 | 0 | 0 | 0 | 0 | 0 | 0 | 0 | 0 | 0 | 0 | 0 | 0 | 0 | 0 | 0 | 0 | 0 | 0 | 0 | 0 | 0 | 0 | 0 | 0 | 0 | 0 | 0 | 0 | 0 | 0 | 0 | 0 | 0 | 0 | 0 | 0 | 0 | 0 | 0 | 0 | 0 | 0 | 0 | 0 | 0 | 0 | 0 | 0 | 0 | 0 | 0 | 0 |  |  |  |  | 20808 | 1564
33-O-2007 | 33 | Outside | Flexible | 10/27/2011 | Aggregate |  | 0 | 0 | Clay | 0 | 0 | 0 | 0 | 0 | 0 | 0 | 0 | 0 | 0 | 0 | 0 | 07/16/2007 | 0 | 06/05/2017 | 0 | MnROAD Low Volume Road | 0 | 0 | 0 | 0 | 0 | 0 | 0 | 0 | 0 | 0 | 0 | 0 | 0 | 0 | 0 | 0 | 0 | 0 | 0 | 0 | 0 | 0 | 0 | 0 | 0 | 0 | 0 | 0 | 0 | 0 | 0 | 0 | 0 | 0 | 0 | 0 | 0 | 0 | 0 | 0 | 0 | 0 | 0 | 0 | 0 | 0 | 0 | 0 | 0 | 0 | 0 | 0 | 0 | 0 | 0 | [5 empty] | 1564
33-I-2007 | 33 | Inside | Flexible | 04/26/2012 | Aggregate |  | 0 | 0 | Clay | 0 | 0 | 0 | 0 | 0 | 0 | 0 | 28 | 0 | 0 | 0 | 0 | 07/16/2007 | 0 | 06/05/2017 | 0 | MnROAD Low Volume Road | 0 | 0 | 0 | 0 | 0 | 0 | 0 | 0 | 0 | 0 | 0 | 0 | 0 | 0 | 0 | 0 | 0 | 0 | 0 | 0 | 0 | 0 | 0 | 0 | 0 | 0 | 0 | 0 | 0 | 0 | 0 | 0 | 0 | 0 | 0 | 0 | 0 | 0 | 0 | 0 | 0 | 0 | 0 | 0 | 0 | 0 | 0 | 0 | 0 | 0 | 0 | 0 | 0 | 0 | 0 |  |  |  |  | 25230 | 1746
33-O-2007 | 33 | Outside | Flexible | 04/26/2012 | Aggregate |  | 0 | 0 | Clay | 0 | 0 | 0 | 0 | 0 | 0 | 0 | 0 | 0 | 0 | 0 | 0 | 07/16/2007 | 0 | 06/05/2017 | 0 | MnROAD Low Volume Road | 0 | 0 | 0 | 0 | 0 | 0 | 0 | 0 | 0 | 0 | 0 | 0 | 0 | 0 | 0 | 0 | 0 | 0 | 0 | 0 | 0 | 0 | 0 | 0 | 0 | 0 | 0 | 0 | 0 | 0 | 0 | 0 | 0 | 0 | 0 | 0 | 0 | 0 | 0 | 0 | 0 | 0 | 0 | 0 | 0 | 0 | 0 | 0 | 0 | 0 | 0 | 0 | 0 | 0 | 0 | [5 empty] | 1746
33-I-2007 | 33 | Inside | Flexible | 10/03/2012 | Aggregate |  | 0 | 0 | Clay | 0 | 0 | 0 | 0 | 0 | 0 | 0 | 32 | 0 | 0 | 0 | 0 | 07/16/2007 | 0 | 06/05/2017 | 0 | MnROAD Low Volume Road | 0 | 0 | 0 | 0 | 0 | 0 | 0 | 0 | 0 | 0 | 0 | 0 | 0 | 0 | 0 | 0 | 0 | 0 | 0 | 0 | 0 | 0 | 0 | 0 | 0 | 0 | 0 | 0 | 0 | 0 | 0 | 0 | 0 | 0 | 0 | 0 | 0 | 0 | 0 | 0 | 0 | 0 | 0 | 0 | 0 | 0 | 0 | 0 | 0 | 0 | 0 | 0 | 0 | 0 | 0 |  |  |  | long crack appears to be from screed extension | 28171 | 1906
33-O-2007 | 33 | Outside | Flexible | 10/03/2012 | Aggregate |  | 0 | 0 | Clay | 0 | 0 | 0 | 0 | 0 | 0 | 0 | 0 | 0 | 0 | 0 | 0 | 07/16/2007 | 0 | 06/05/2017 | 0 | MnROAD Low Volume Road | 0 | 0 | 0 | 0 | 0 | 0 | 0 | 0 | 0 | 0 | 0 | 0 | 0 | 0 | 0 | 0 | 0 | 0 | 0 | 0 | 0 | 0 | 0 | 0 | 0 | 0 | 0 | 0 | 0 | 0 | 0 | 0 | 0 | 0 | 0 | 0 | 0 | 0 | 0 | 0 | 0 | 0 | 0 | 0 | 0 | 0 | 0 | 0 | 0 | 0 | 0 | 0 | 0 | 0 | 0 | [5 empty] | 1906
33-I-2007 | 33 | Inside | Flexible | 09/27/2013 | Aggregate |  | 0 | 0 | Clay | 0 | 0 | 0 | 0 | 0 | 0 | 0 | 0 | 0 | 0 | 0 | 0 | 07/16/2007 | 0 | 06/05/2017 | 0 | MnROAD Low Volume Road | 0 | 0 | 0 | 0 | 0 | 0 | 0 | 0 | 0 | 0 | 0 | 0 | 0 | 0 | 0 | 0 | 0 | 0 | 0 | 0 | 0 | 0 | 0 | 0 | 0 | 0 | 0 | 0 | 0 | 0 | 0 | 0 | 0 | 0 | 0 | 0 | 0 | 0 | 0 | 0 | 0 | 0 | 0 | 0 | 0 | 0 | 0 | 0 | 0 | 0 | 0 | 0 | 0 | 0 | 0 |  |  |  |  | 34809 | 2265
33-O-2007 | 33 | Outside | Flexible | 09/27/2013 | Aggregate |  | 0 | 0 | Clay | 0 | 0 | 0 | 0 | 0 | 0 | 0 | 32 | 0 | 0 | 0 | 0 | 07/16/2007 | 0 | 06/05/2017 | 0 | MnROAD Low Volume Road | 0 | 0 | 0 | 0 | 0 | 0 | 0 | 0 | 0 | 0 | 0 | 0 | 0 | 0 | 0 | 0 | 0 | 0 | 0 | 0 | 0 | 0 | 0 | 0 | 0 | 0 | 0 | 0 | 0 | 0 | 0 | 0 | 0 | 0 | 0 | 0 | 0 | 0 | 0 | 0 | 0 | 0 | 0 | 0 | 0 | 0 | 0 | 0 | 0 | 0 | 0 | 0 | 0 | 0 | 0 | [5 empty] | 2265
33-I-2007 | 33 | Inside | Flexible | 03/28/2014 | Aggregate |  | 0 | 0 | Clay | 0 | 0 | 0 | 0 | 0 | 0 | 0 | 0 | 0 | 0 | 0 | 0 | 07/16/2007 | 0 | 06/05/2017 | 0 | MnROAD Low Volume Road | 0 | 0 | 0 | 0 | 0 | 2 | 13 | 0 | 0 | 0 | 0 | 0 | 0 | 0 | 0 | 0 | 0 | 0 | 0 | 0 | 0 | 0 | 0 | 0 | 0 | 0 | 0 | 0 | 0 | 0 | 0 | 0 | 0 | 0 | 0 | 0 | 0 | 0 | 0 | 0 | 0 | 0 | 0 | 0 | 0 | 0 | 0 | 0 | 0 | 0 | 0 | 0 | [7 empty] | 38767 | 2447
33-O-2007 | 33 | Outside | Flexible | 03/28/2014 | Aggregate |  | 0 | 0 | Clay | 0 | 0 | 0 | 0 | 0 | 0 | 0 | 32 | 0 | 0 | 0 | 0 | 07/16/2007 | 0 | 06/05/2017 | 0 | MnROAD Low Volume Road | 0 | 0 | 0 | 0 | 0 | 1 | 4 | 0 | 0 | 0 | 0 | 0 | 0 | 0 | 0 | 0 | 0 | 0 | 0 | 0 | 0 | 0 | 0 | 0 | 0 | 0 | 0 | 0 | 0 | 0 | 0 | 0 | 0 | 0 | 0 | 0 | 0 | 0 | 0 | 0 | 0 | 0 | 0 | 0 | 0 | 0 | 0 | 0 | 0 | 0 | 0 | 0 | [8 empty] | 2447
33-I-2007 | 33 | Inside | Flexible | 05/07/2015 | Aggregate |  | 0 | 0 | Clay | 0 | 0 | 0 | 0 | 0 | 0 | 0 | 0 | 0 | 0 | 0 | 0 | 07/16/2007 | 0 | 06/05/2017 | 0 | MnROAD Low Volume Road | 0 | 0 | 0 | 0 | 0 | 2 | 13 | 0 | 0 | 0 | 0 | 0 | 0 | 0 | 0 | 0 | 0 | 0 | 0 | 0 | 0 | 0 | 0 | 0 | 0 | 0 | 0 | 0 | 0 | 0 | 0 | 0 | 0 | 0 | 0 | 0 | 0 | 0 | 0 | 0 | 0 | 0 | 0 | 0 | 0 | 0 | 0 | 0 | 0 | 0 | 0 | 0 | 0 | 0 | 0 | 0 | 0 | 0 |  | 48974 | 2852
33-O-2007 | 33 | Outside | Flexible | 05/07/2015 | Aggregate |  | 0 | 0 | Clay | 0 | 0 | 0 | 0 | 0 | 0 | 0 | 32 | 0 | 0 | 0 | 0 | 07/16/2007 | 0 | 06/05/2017 | 0 | MnROAD Low Volume Road | 0 | 0 | 0 | 0 | 0 | 2 | 12 | 0 | 0 | 0 | 0 | 0 | 0 | 0 | 0 | 0 | 0 | 0 | 0 | 0 | 0 | 0 | 0 | 0 | 0 | 0 | 0 | 0 | 0 | 0 | 0 | 0 | 0 | 0 | 0 | 0 | 0 | 0 | 0 | 0 | 0 | 0 | 0 | 0 | 0 | 0 | 0 | 0 | 0 | 0 | 0 | 0 | 0 | 0 | 0 | 0 | 0 | 0 |  |  | 2852
33-I-2007 | 33 | Inside | Flexible | 11/23/2015 | Aggregate |  | 0 | 0 | Clay | 0 | 0 | 0 | 0 | 0 | 0 | 0 | 0 | 0 | 0 | 0 | 0 | 07/16/2007 | 0 | 06/05/2017 | 0 | MnROAD Low Volume Road | 0 | 0 | 0 | 0 | 0 | 2 | 13 | 0 | 0 | 0 | 0 | 0 | 0 | 0 | 0 | 0 | 0 | 0 | 0 | 0 | 0 | 0 | 0 | 0 | 0 | 0 | 0 | 0 | 0 | 0 | 0 | 0 | 0 | 0 | 0 | 0 | 0 | 0 | 0 | 0 | 0 | 0 | 0 | 0 | 0 | 0 | 0 | 0 | 0 | 0 | 0 | 0 | 0 | 0 | 0 | 0 | 0 | 0 |  | 52074 | 3052
33-O-2007 | 33 | Outside | Flexible | 11/23/2015 | Aggregate |  | 0 | 0 | Clay | 0 | 0 | 0 | 0 | 0 | 0 | 0 | 32 | 0 | 0 | 0 | 0 | 07/16/2007 | 0 | 06/05/2017 | 0 | MnROAD Low Volume Road | 0 | 0 | 0 | 0 | 0 | 2 | 12 | 0 | 0 | 0 | 0 | 0 | 0 | 0 | 0 | 0 | 0 | 0 | 0 | 0 | 0 | 0 | 0 | 0 | 0 | 0 | 0 | 0 | 0 | 0 | 0 | 0 | 0 | 0 | 0 | 0 | 0 | 0 | 0 | 0 | 0 | 0 | 0 | 0 | 0 | 0 | 0 | 0 | 0 | 0 | 0 | 0 | 0 | 0 | 0 | 0 | 0 | 0 |  |  | 3052
33-I-2007 | 33 | Inside | Flexible | 07/12/2016 | Aggregate |  | 0 | 0 | Clay | 0 | 0 | 0 | 0 | 0 | 0 | 0 | 0 | 0 | 0 | 0 | 0 | 07/16/2007 | 0 | 06/05/2017 | 0 | MnROAD Low Volume Road | 0 | 0 | 0 | 0 | 0 | 2 | 13 | 0 | 0 | 0 | 0 | 0 | 0 | 0 | 0 | 0 | 0 | 0 | 0 | 0 | 0 | 0 | 0 | 0 | 0 | 0 | 0 | 0 | 0 | 0 | 0 | 0 | 0 | 0 | 0 | 0 | 0 | 0 | 0 | 0 | 0 | 0 | 0 | 0 | 0 | 0 | 0 | 0 | 0 | 0 | 0 | 0 | [7 empty] | 57088 | 3284
33-O-2007 | 33 | Outside | Flexible | 07/12/2016 | Aggregate |  | 0 | 0 | Clay | 0 | 0 | 0 | 0 | 0 | 0 | 0 | 32 | 0 | 0 | 0 | 0 | 07/16/2007 | 0 | 06/05/2017 | 0 | MnROAD Low Volume Road | 0 | 0 | 0 | 0 | 0 | 2 | 12 | 0 | 0 | 0 | 0 | 0 | 0 | 0 | 0 | 0 | 0 | 0 | 0 | 0 | 0 | 0 | 0 | 0 | 0 | 0 | 0 | 0 | 0 | 0 | 0 | 0 | 0 | 0 | 0 | 0 | 0 | 0 | 0 | 0 | 0 | 0 | 0 | 0 | 0 | 0 | 0 | 0 | 0 | 0 | 0 | 0 | [8 empty] | 3284
34-I-1999 | 34 | Inside | Flexible | 06/06/2000 | Aggregate |  | 0 | 0 | Clay | 0 | 0 | 0 | 0 | 0 | 0 | 0 | 0 | 0 | 0 | 0 | 0 | 08/11/1999 | 0 | 08/23/2007 | 0 | MnROAD Low Volume Road | 0 | 0 | 0 | 0 | 0 | 0 | 0 | 0 | 0 | 0 | 0 | 0 | 0 | 0 | 0 | 0 | 0 | 0 | 0 | 0 | 0 | 0 | 0 | 0 | 0 | 0 | 0 | 0 | 0 | 0 | 0 | 0 | 0 | 0 | 0 | 0 | 0 | 0 | 0 | 0 | 0 | 0 | 0 | 0 | 0 | 0 | 0 | 0 | 0 | 0 | 0 | 0 | 0 | 0 | 0 |  |  |  |  | 6122 | 300
34-O-1999 | 34 | Outside | Flexible | 06/06/2000 | Aggregate |  | 0 | 0 | Clay | 0 | 0 | 0 | 0 | 0 | 0 | 0 | 0 | 0 | 0 | 0 | 0 | 08/11/1999 | 0 | 08/23/2007 | 0 | MnROAD Low Volume Road | 0 | 0 | 0 | 0 | 0 | 0 | 0 | 0 | 0 | 0 | 0 | 0 | 0 | 0 | 0 | 0 | 0 | 0 | 0 | 0 | 0 | 0 | 0 | 0 | 0 | 0 | 0 | 0 | 0 | 0 | 0 | 0 | 0 | 0 | 0 | 0 | 0 | 0 | 0 | 0 | 0 | 0 | 0 | 0 | 0 | 0 | 0 | 0 | 0 | 0 | 0 | 0 | 0 | 0 | 0 |  |  |  |  | 1632 | 300
34-I-1999 | 34 | Inside | Flexible | 11/30/2000 | Aggregate |  | 0 | 0 | Clay | 0 | 0 | 0 | 0 | 0 | 0 | 0 | 0 | 0 | 0 | 0 | 0 | 08/11/1999 | 0 | 08/23/2007 | 0 | MnROAD Low Volume Road | 0 | 0 | 0 | 0 | 0 | 0 | 0 | 0 | 0 | 0 | 0 | 0 | 0 | 0 | 0 | 0 | 0 | 0 | 0 | 0 | 0 | 0 | 0 | 0 | 0 | 0 | 0 | 0 | 0 | 0 | 0 | 0 | 0 | 0 | 0 | 0 | 0 | 0 | 0 | 0 | 0 | 0 | 0 | 0 | 0 | 0 | 0 | 0 | 0 | 0 | 0 | 0 | 0 | 0 | 0 |  |  |  |  | 10205 | 477
34-O-1999 | 34 | Outside | Flexible | 11/30/2000 | Aggregate |  | 0 | 0 | Clay | 0 | 0 | 0 | 0 | 0 | 0 | 0 | 0 | 0 | 0 | 0 | 0 | 08/11/1999 | 0 | 08/23/2007 | 0 | MnROAD Low Volume Road | 0 | 0 | 0 | 0 | 0 | 0 | 0 | 0 | 0 | 0 | 0 | 0 | 0 | 0 | 0 | 0 | 0 | 0 | 0 | 0 | 0 | 0 | 0 | 0 | 0 | 0 | 0 | 0 | 0 | 0 | 0 | 0 | 0 | 0 | 0 | 0 | 0 | 0 | 0 | 0 | 0 | 0 | 0 | 0 | 0 | 0 | 0 | 0 | 0 | 0 | 0 | 0 | 0 | 0 | 0 |  |  |  |  | 2618 | 477
34-I-1999 | 34 | Inside | Flexible | 04/30/2001 | Aggregate |  | 0 | 0 | Clay | 0 | 0 | 0 | 0 | 0 | 0 | 0 | 0 | 0 | 0 | 0 | 0 | 08/11/1999 | 0 | 08/23/2007 | 0 | MnROAD Low Volume Road | 0 | 0 | 0 | 0 | 0 | 0 | 0 | 0 | 0 | 0 | 0 | 0 | 0 | 0 | 0 | 0 | 0 | 0 | 0 | 0 | 0 | 0 | 0 | 0 | 0 | 0 | 0 | 0 | 0 | 0 | 0 | 0 | 0 | 0 | 0 | 0 | 0 | 0 | 0 | 0 | 0 | 0 | 0 | 0 | 0 | 0 | 0 | 0 | 0 | 0 | 0 | 0 | 0 | 0 | 0 |  |  |  |  | 14637 | 628
34-O-1999 | 34 | Outside | Flexible | 04/30/2001 | Aggregate |  | 0 | 0 | Clay | 0 | 0 | 0 | 0 | 0 | 0 | 0 | 0 | 0 | 0 | 0 | 0 | 08/11/1999 | 0 | 08/23/2007 | 0 | MnROAD Low Volume Road | 0 | 0 | 0 | 0 | 0 | 0 | 0 | 0 | 0 | 0 | 0 | 0 | 0 | 0 | 0 | 0 | 0 | 0 | 0 | 0 | 0 | 0 | 0 | 0 | 0 | 0 | 0 | 0 | 0 | 0 | 0 | 0 | 0 | 0 | 0 | 0 | 0 | 0 | 0 | 0 | 0 | 0 | 0 | 0 | 0 | 0 | 0 | 0 | 0 | 0 | 0 | 0 | 0 | 0 | 0 |  |  |  |  | 4093 | 628
34-I-1999 | 34 | Inside | Flexible | 10/23/2001 | Aggregate |  | 0 | 0 | Clay | 0 | 0 | 0 | 0 | 0 | 0 | 0 | 0 | 0 | 0 | 0 | 0 | 08/11/1999 | 0 | 08/23/2007 | 0 | MnROAD Low Volume Road | 0 | 0 | 0 | 0 | 0 | 0 | 0 | 0 | 0 | 0 | 0 | 0 | 0 | 0 | 0 | 0 | 0 | 0 | 0 | 0 | 0 | 0 | 0 | 0 | 0 | 0 | 0 | 0 | 0 | 0 | 0 | 0 | 0 | 0 | 0 | 0 | 0 | 0 | 0 | 0 | 0 | 0 | 0 | 0 | 0 | 0 | 0 | 0 | 0 | 0 | 0 | 0 | 0 | 0 | 0 |  |  |  |  | 17881 | 804
34-O-1999 | 34 | Outside | Flexible | 10/23/2001 | Aggregate |  | 0 | 0 | Clay | 0 | 0 | 0 | 0 | 0 | 0 | 0 | 0 | 0 | 0 | 0 | 0 | 08/11/1999 | 0 | 08/23/2007 | 0 | MnROAD Low Volume Road | 0 | 0 | 0 | 0 | 0 | 0 | 0 | 0 | 0 | 0 | 0 | 0 | 0 | 0 | 0 | 0 | 0 | 0 | 0 | 0 | 0 | 0 | 0 | 0 | 0 | 0 | 0 | 0 | 0 | 0 | 0 | 0 | 0 | 0 | 0 | 0 | 0 | 0 | 0 | 0 | 0 | 0 | 0 | 0 | 0 | 0 | 0 | 0 | 0 | 0 | 0 | 0 | 0 | 0 | 0 |  |  |  |  | 4822 | 804
34-I-1999 | 34 | Inside | Flexible | 04/20/2002 | Aggregate |  | 0 | 0 | Clay | 0 | 0 | 0 | 0 | 0 | 0 | 0 | 0 | 0 | 0 | 0 | 0 | 08/11/1999 | 0 | 08/23/2007 | 0 | MnROAD Low Volume Road | 0 | 0 | 0 | 0 | 0 | 0 | 0 | 0 | 0 | 0 | 0 | 0 | 0 | 0 | 0 | 0 | 0 | 0 | 0 | 0 | 0 | 0 | 0 | 0 | 0 | 0 | 0 | 0 | 0 | 0 | 0 | 0 | 0 | 0 | 0 | 0 | 0 | 0 | 0 | 0 | 0 | 0 | 0 | 0 | 0 | 0 | 0 | 0 | 0 | 0 | 0 | 0 | 0 | 0 | 0 |  |  |  |  | 22127 | 983
34-O-1999 | 34 | Outside | Flexible | 04/20/2002 | Aggregate |  | 0 | 0 | Clay | 0 | 0 | 0 | 0 | 0 | 0 | 0 | 0 | 0 | 0 | 0 | 0 | 08/11/1999 | 0 | 08/23/2007 | 0 | MnROAD Low Volume Road | 0 | 0 | 0 | 0 | 0 | 0 | 0 | 0 | 0 | 0 | 0 | 0 | 0 | 0 | 0 | 0 | 0 | 0 | 0 | 0 | 0 | 0 | 0 | 0 | 0 | 0 | 0 | 0 | 0 | 0 | 0 | 0 | 0 | 0 | 0 | 0 | 0 | 0 | 0 | 0 | 0 | 0 | 0 | 0 | 0 | 0 | 0 | 0 | 0 | 0 | 0 | 0 | 0 | 0 | 0 |  |  |  |  | 5896 | 983
34-I-1999 | 34 | Inside | Flexible | 12/26/2002 | Aggregate |  | 0 | 0 | Clay | 0 | 0 | 0 | 0 | 0 | 0 | 0 | 0 | 0 | 0 | 0 | 0 | 08/11/1999 | 0 | 08/23/2007 | 0 | MnROAD Low Volume Road | 0 | 0 | 0 | 0 | 0 | 0 | 0 | 0 | 0 | 0 | 0 | 0 | 0 | 0 | 0 | 0 | 0 | 0 | 0 | 0 | 0 | 0 | 0 | 0 | 0 | 0 | 0 | 0 | 0 | 0 | 0 | 0 | 0 | 0 | 0 | 0 | 0 | 0 | 0 | 0 | 0 | 0 | 0 | 0 | 0 | 0 | 0 | 0 | 0 | 0 | 0 | 0 | 0 | 0 | 0 |  |  |  |  | 28676 | 1233
34-O-1999 | 34 | Outside | Flexible | 12/26/2002 | Aggregate |  | 0 | 0 | Clay | 0 | 0 | 0 | 0 | 0 | 0 | 0 | 0 | 0 | 0 | 0 | 0 | 08/11/1999 | 0 | 08/23/2007 | 0 | MnROAD Low Volume Road | 0 | 0 | 0 | 0 | 0 | 0 | 0 | 0 | 0 | 0 | 0 | 0 | 0 | 0 | 0 | 0 | 0 | 0 | 0 | 0 | 0 | 0 | 0 | 0 | 0 | 0 | 0 | 0 | 0 | 0 | 0 | 0 | 0 | 0 | 0 | 0 | 0 | 0 | 0 | 0 | 0 | 0 | 0 | 0 | 0 | 0 | 0 | 0 | 0 | 0 | 0 | 0 | 0 | 0 | 0 |  |  |  |  | 6944 | 1233
34-I-1999 | 34 | Inside | Flexible | 03/14/2003 | Aggregate |  | 0 | 0 | Clay | 0 | 0 | 0 | 0 | 0 | 0 | 0 | 0 | 0 | 0 | 0 | 0 | 08/11/1999 | 0 | 08/23/2007 | 0 | MnROAD Low Volume Road | 0 | 0 | 0 | 0 | 0 | 0 | 0 | 0 | 0 | 0 | 0 | 0 | 0 | 0 | 0 | 0 | 0 | 0 | 0 | 0 | 0 | 0 | 0 | 0 | 0 | 0 | 0 | 0 | 0 | 0 | 0 | 0 | 0 | 0 | 0 | 0 | 0 | 0 | 0 | 0 | 0 | 0 | 0 | 0 | 0 | 0 | 0 | 0 | 0 | 0 | 0 | 0 | 0 | 0 | 0 |  |  |  |  | 30657 | 1311
34-O-1999 | 34 | Outside | Flexible | 03/14/2003 | Aggregate |  | 0 | 0 | Clay | 0 | 0 | 0 | 0 | 0 | 0 | 0 | 0 | 0 | 0 | 0 | 0 | 08/11/1999 | 0 | 08/23/2007 | 0 | MnROAD Low Volume Road | 0 | 0 | 0 | 0 | 0 | 0 | 0 | 0 | 0 | 0 | 0 | 0 | 0 | 0 | 0 | 0 | 0 | 0 | 0 | 0 | 0 | 0 | 0 | 0 | 0 | 0 | 0 | 0 | 0 | 0 | 0 | 0 | 0 | 0 | 0 | 0 | 0 | 0 | 0 | 0 | 0 | 0 | 0 | 0 | 0 | 0 | 0 | 0 | 0 | 0 | 0 | 0 | 0 | 0 | 0 |  |  |  |  | 7841 | 1311
34-I-1999 | 34 | Inside | Flexible | 04/18/2003 | Aggregate |  | 0 | 0 | Clay | 0 | 0 | 0 | 0 | 0 | 0 | 0 | 0 | 0 | 0 | 0 | 0 | 08/11/1999 | 0 | 08/23/2007 | 0 | MnROAD Low Volume Road | 0 | 0 | 0 | 0 | 0 | 0 | 0 | 0 | 0 | 0 | 0 | 0 | 0 | 0 | 0 | 0 | 0 | 0 | 0 | 0 | 0 | 0 | 0 | 0 | 0 | 0 | 0 | 0 | 0 | 0 | 0 | 0 | 0 | 0 | 0 | 0 | 0 | 0 | 0 | 0 | 0 | 0 | 0 | 0 | 0 | 0 | 0 | 0 | 0 | 0 | 0 | 0 | 0 | 0 | 0 |  |  |  |  | 31688 | 1346
34-O-1999 | 34 | Outside | Flexible | 04/18/2003 | Aggregate |  | 0 | 0 | Clay | 0 | 0 | 0 | 0 | 0 | 0 | 0 | 0 | 0 | 0 | 0 | 0 | 08/11/1999 | 0 | 08/23/2007 | 0 | MnROAD Low Volume Road | 0 | 0 | 0 | 0 | 0 | 0 | 0 | 0 | 0 | 0 | 0 | 0 | 0 | 0 | 0 | 0 | 0 | 0 | 0 | 0 | 0 | 0 | 0 | 0 | 0 | 0 | 0 | 0 | 0 | 0 | 0 | 0 | 0 | 0 | 0 | 0 | 0 | 0 | 0 | 0 | 0 | 0 | 0 | 0 | 0 | 0 | 0 | 0 | 0 | 0 | 0 | 0 | 0 | 0 | 0 |  |  |  |  | 8228 | 1346
34-I-1999 | 34 | Inside | Flexible | 10/15/2003 | Aggregate |  | 0 | 0 | Clay | 0 | 0 | 0 | 0 | 0 | 0 | 0 | 0 | 0 | 0 | 0 | 0 | 08/11/1999 | 0 | 08/23/2007 | 0 | MnROAD Low Volume Road | 0 | 0 | 0 | 0 | 0 | 0 | 0 | 0 | 0 | 0 | 0 | 0 | 0 | 0 | 0 | 0 | 0 | 0 | 0 | 0 | 0 | 0 | 0 | 0 | 0 | 0 | 0 | 0 | 0 | 0 | 0 | 0 | 0 | 0 | 0 | 0 | 0 | 0 | 0 | 0 | 0 | 0 | 0 | 0 | 0 | 0 | 0 | 0 | 0 | 0 | 0 | 0 | 0 | 0 | 0 |  |  |  |  | 34099 | 1526
34-O-1999 | 34 | Outside | Flexible | 10/15/2003 | Aggregate |  | 0 | 0 | Clay | 0 | 0 | 0 | 0 | 0 | 0 | 0 | 0 | 0 | 0 | 0 | 0 | 08/11/1999 | 0 | 08/23/2007 | 0 | MnROAD Low Volume Road | 0 | 0 | 0 | 0 | 0 | 0 | 0 | 0 | 0 | 0 | 0 | 0 | 0 | 0 | 0 | 0 | 0 | 0 | 0 | 0 | 0 | 0 | 0 | 0 | 0 | 0 | 0 | 0 | 0 | 0 | 0 | 0 | 0 | 0 | 0 | 0 | 0 | 0 | 0 | 0 | 0 | 0 | 0 | 0 | 0 | 0 | 0 | 0 | 0 | 0 | 0 | 0 | 0 | 0 | 0 |  |  |  |  | 9451 | 1526
34-I-1999 | 34 | Inside | Flexible | 04/21/2004 | Aggregate |  | 0 | 0 | Clay | 0 | 0 | 0 | 0 | 0 | 0 | 0 | 0 | 0 | 0 | 0 | 0 | 08/11/1999 | 0 | 08/23/2007 | 0 | MnROAD Low Volume Road | 0 | 0 | 0 | 0 | 0 | 0 | 0 | 0 | 0 | 0 | 0 | 0 | 0 | 0 | 0 | 0 | 0 | 0 | 0 | 0 | 0 | 0 | 0 | 0 | 0 | 0 | 0 | 0 | 0 | 0 | 0 | 0 | 0 | 0 | 0 | 0 | 0 | 0 | 0 | 0 | 0 | 0 | 0 | 0 | 0 | 0 | 0 | 0 | 0 | 0 | 0 | 0 | 0 | 0 | 0 |  |  |  |  | 38382 | 1715
34-O-1999 | 34 | Outside | Flexible | 04/21/2004 | Aggregate |  | 0 | 0 | Clay | 0 | 0 | 0 | 0 | 0 | 0 | 0 | 0 | 0 | 0 | 0 | 0 | 08/11/1999 | 0 | 08/23/2007 | 0 | MnROAD Low Volume Road | 0 | 0 | 0 | 0 | 0 | 0 | 0 | 0 | 0 | 0 | 0 | 0 | 0 | 0 | 0 | 0 | 0 | 0 | 0 | 0 | 0 | 0 | 0 | 0 | 0 | 0 | 0 | 0 | 0 | 0 | 0 | 0 | 0 | 0 | 0 | 0 | 0 | 0 | 0 | 0 | 0 | 0 | 0 | 0 | 0 | 0 | 0 | 0 | 0 | 0 | 0 | 0 | 0 | 0 | 0 |  |  |  |  | 10755 | 1715
34-I-1999 | 34 | Inside | Flexible | 05/17/2005 | Aggregate |  | 0 | 0 | Clay | 0 | 0 | 0 | 0 | 0 | 0 | 0 | 0 | 0 | 0 | 0 | 0 | 08/11/1999 | 0 | 08/23/2007 | 3 | MnROAD Low Volume Road | 0 | 0 | 0 | 0 | 0 | 2 | 8 | 0 | 0 | 0 | 0 | 0 | 0 | 0 | 0 | 0 | 0 | 0 | 0 | 0 | 0 | 0 | 0 | 0 | 0 | 0 | 0 | 0 | 0 | 0 | 0 | 0 | 0 | 0 | 0 | 0 | 0 | 0 | 0 | 0 | 0 | 0 | 0 | 0 | 0 | 0 | 0 | 0 | 0 | 0 | 0 | 0 | 0 | 0 | 0 |  |  |  |  | 42524 | 2106
34-O-1999 | 34 | Outside | Flexible | 05/17/2005 | Aggregate |  | 0 | 0 | Clay | 0 | 0 | 0 | 0 | 0 | 0 | 0 | 0 | 0 | 0 | 0 | 0 | 08/11/1999 | 0 | 08/23/2007 | 0 | MnROAD Low Volume Road | 0 | 0 | 0 | 0 | 0 | 0 | 0 | 0 | 0 | 0 | 0 | 0 | 0 | 0 | 0 | 0 | 0 | 0 | 0 | 0 | 0 | 0 | 0 | 0 | 0 | 0 | 0 | 0 | 0 | 0 | 0 | 0 | 0 | 0 | 0 | 0 | 0 | 0 | 0 | 0 | 0 | 0 | 0 | 0 | 0 | 0 | 0 | 0 | 0 | 0 | 0 | 0 | 0 | 0 | 0 |  |  |  |  | 12155 | 2106
34-I-1999 | 34 | Inside | Flexible | 10/26/2005 | Aggregate |  | 0 | 0 | Clay | 0 | 0 | 0 | 0 | 0 | 0 | 0 | 0 | 0 | 0 | 0 | 0 | 08/11/1999 | 0 | 08/23/2007 | 3 | MnROAD Low Volume Road | 0 | 0 | 0 | 0 | 0 | 2 | 8 | 0 | 0 | 0 | 0 | 0 | 0 | 0 | 0 | 0 | 0 | 0 | 0 | 0 | 0 | 0 | 0 | 0 | 0 | 0 | 0 | 0 | 0 | 0 | 0 | 0 | 0 | 0 | 0 | 0 | 0 | 0 | 0 | 0 | 0 | 0 | 0 | 0 | 0 | 0 | 0 | 0 | 0 | 0 | 0 | 0 |  | 0 | 0 |  |  |  |  | 44370 | 2268
34-O-1999 | 34 | Outside | Flexible | 10/26/2005 | Aggregate |  | 0 | 0 | Clay | 0 | 0 | 0 | 0 | 0 | 0 | 0 | 0 | 0 | 0 | 0 | 0 | 08/11/1999 | 0 | 08/23/2007 | 0 | MnROAD Low Volume Road | 0 | 0 | 0 | 0 | 0 | 0 | 0 | 0 | 0 | 0 | 0 | 0 | 0 | 0 | 0 | 0 | 0 | 0 | 0 | 0 | 0 | 0 | 0 | 0 | 0 | 0 | 0 | 0 | 0 | 0 | 0 | 0 | 0 | 0 | 0 | 0 | 0 | 0 | 0 | 0 | 0 | 0 | 0 | 0 | 0 | 0 | 0 | 0 | 0 | 0 | 0 | 0 |  | 0 | 0 |  |  |  |  | 12969 | 2268
34-I-1999 | 34 | Inside | Flexible | 04/19/2006 | Aggregate |  | 0 | 0 | Clay | 0 | 0 | 0 | 0 | 0 | 0 | 0 | 4 | 0 | 0 | 0 | 0 | 08/11/1999 | 0 | 08/23/2007 | 0 | MnROAD Low Volume Road | 0 | 0 | 0 | 0 | 0 | 3 | 11 | 0 | 0 | 0 | 0 | 0 | 0 | 0 | 0 | 0 | 0 | 0 | 0 | 0 | 0 | 0 | 0 | 0 | 0 | 0 | 0 | 0 | 0 | 0 | 0 | 0 | 0 | 0 | 0 | 0 | 0 | 0 | 0 | 0 | 0 | 0 | 0 | 0 | 0 | 0 | 0 | 0 | 0 | 0 | 0 | 0 |  | 0 | 0 |  |  |  |  | 48292 | 2443
34-O-1999 | 34 | Outside | Flexible | 04/19/2006 | Aggregate |  | 0 | 0 | Clay | 0 | 0 | 0 | 0 | 0 | 0 | 0 | 0 | 0 | 0 | 0 | 0 | 08/11/1999 | 0 | 08/23/2007 | 0 | MnROAD Low Volume Road | 0 | 0 | 0 | 0 | 0 | 0 | 0 | 0 | 0 | 0 | 0 | 0 | 0 | 0 | 0 | 0 | 0 | 0 | 0 | 0 | 0 | 0 | 0 | 0 | 0 | 0 | 0 | 0 | 0 | 0 | 0 | 0 | 0 | 0 | 0 | 0 | 0 | 0 | 0 | 0 | 0 | 0 | 0 | 0 | 0 | 0 | 0 | 0 | 0 | 0 | 0 | 0 |  | 0 | 0 |  |  |  |  | 14116 | 2443
34-I-1999 | 34 | Inside | Flexible | 10/30/2006 | Aggregate |  | 0 | 0 | Clay | 0 | 0 | 0 | 0 | 0 | 0 | 0 | 8 | 0 | 0 | 0 | 0 | 08/11/1999 | 0 | 08/23/2007 | 0 | MnROAD Low Volume Road | 0 | 0 | 0 | 0 | 0 | 3 | 9 | 0 | 0 | 0 | 0 | 0 | 0 | 0 | 0 | 0 | 0 | 0 | 0 | 0 | 0 | 0 | 0 | 0 | 0 | 0 | 0 | 0 | 0 | 0 | 0 | 0 | 0 | 0 | 0 | 0 | 0 | 0 | 0 | 0 | 0 | 0 | 0 | 0 | 0 | 0 | 0 | 0 | 0 | 0 | 0 | 0 | 0 | 0 | 0 |  |  |  |  | 50530 | 2637
34-O-1999 | 34 | Outside | Flexible | 10/30/2006 | Aggregate |  | 0 | 0 | Clay | 0 | 0 | 0 | 0 | 0 | 0 | 0 | 0 | 0 | 0 | 0 | 0 | 08/11/1999 | 0 | 08/23/2007 | 0 | MnROAD Low Volume Road | 0 | 0 | 0 | 0 | 0 | 0 | 0 | 0 | 0 | 0 | 0 | 0 | 0 | 0 | 0 | 0 | 0 | 0 | 0 | 0 | 0 | 0 | 0 | 0 | 0 | 0 | 0 | 0 | 0 | 0 | 0 | 0 | 0 | 0 | 0 | 0 | 0 | 0 | 0 | 0 | 0 | 0 | 0 | 0 | 0 | 0 | 0 | 0 | 0 | 0 | 0 | 0 | 0 | 0 | 0 |  |  |  |  | 15077 | 2637
34-I-1999 | 34 | Inside | Flexible | 04/16/2007 | Aggregate |  | 0 | 0 | Clay | 0 | 0 | 0 | 0 | 0 | 0 | 0 | 6 | 0 | 0 | 0 | 0 | 08/11/1999 | 0 | 08/23/2007 | 0 | MnROAD Low Volume Road | 0 | 0 | 0 | 0 | 0 | 4 | 16 | 0 | 0 | 0 | 0 | 0 | 0 | 0 | 0 | 0 | 0 | 0 | 0 | 0 | 0 | 0 | 0 | 0 | 0 | 0 | 0 | 0 | 0 | 0 | 0 | 0 | 0 | 0 | 0 | 0 | 0 | 0 | 0 | 0 | 0 | 0 | 0 | 0 | 0 | 0 | 0 | 0 | 0 | 0 | 0 | 0 | 0 | 0 | 0 |  |  |  | last distress survey before reconstruction | 54736 | 2805
34-O-1999 | 34 | Outside | Flexible | 04/16/2007 | Aggregate |  | 0 | 0 | Clay | 0 | 0 | 0 | 0 | 0 | 0 | 0 | 0 | 0 | 0 | 0 | 0 | 08/11/1999 | 0 | 08/23/2007 | 0 | MnROAD Low Volume Road | 0 | 0 | 0 | 0 | 0 | 0 | 0 | 0 | 0 | 0 | 0 | 0 | 0 | 0 | 0 | 0 | 0 | 0 | 0 | 0 | 0 | 0 | 0 | 0 | 0 | 0 | 0 | 0 | 0 | 0 | 0 | 0 | 0 | 0 | 0 | 0 | 0 | 0 | 0 | 0 | 0 | 0 | 0 | 0 | 0 | 0 | 0 | 0 | 0 | 0 | 0 | 0 | 0 | 0 | 0 |  |  |  | last distress survey before reconstruction | 16079 | 2805
34-I-2007 | 34 | Inside | Flexible | 11/06/2007 | Aggregate |  | 0 | 0 | Clay | 0 | 0 | 0 | 0 | 0 | 0 | 0 | 0 | 0 | 0 | 0 | 0 | 08/24/2007 | 0 | 07/24/2017 | 0 | MnROAD Low Volume Road | 0 | 0 | 0 | 0 | 0 | 0 | 0 | 0 | 0 | 0 | 0 | 0 | 0 | 0 | 0 | 0 | 0 | 0 | 0 | 0 | 0 | 0 | 0 | 0 | 0 | 0 | 0 | 0 | 0 | 0 | 0 | 0 | 0 | 0 | 0 | 0 | 0 | 0 | 0 | 0 | 0 | 0 | 0 | 0 | 0 | 0 | 0 | 0 | 0 | 0 | 0 | 0 | 0 | 0 | 0 |  |  |  | cell reconstructed in summer 2007 |  | 74
34-O-2007 | 34 | Outside | Flexible | 11/06/2007 | Aggregate |  | 0 | 0 | Clay | 0 | 0 | 0 | 0 | 0 | 0 | 0 | 0 | 0 | 0 | 0 | 0 | 08/24/2007 | 0 | 07/24/2017 | 0 | MnROAD Low Volume Road | 0 | 0 | 0 | 0 | 0 | 0 | 0 | 0 | 0 | 0 | 0 | 0 | 0 | 0 | 0 | 0 | 0 | 0 | 0 | 0 | 0 | 0 | 0 | 0 | 0 | 0 | 0 | 0 | 0 | 0 | 0 | 0 | 0 | 0 | 0 | 0 | 0 | 0 | 0 | 0 | 0 | 0 | 0 | 0 | 0 | 0 | 0 | 0 | 0 | 0 | 0 | 0 | 0 | 0 | 0 |  |  |  | cell reconstructed in summer 2007 |  | 74
34-I-2007 | 34 | Inside | Flexible | 03/19/2008 | Aggregate |  | 0 | 0 | Clay | 0 | 0 | 0 | 0 | 0 | 0 | 0 | 0 | 0 | 0 | 0 | 0 | 08/24/2007 | 0 | 07/24/2017 | 0 | MnROAD Low Volume Road | 0 | 0 | 0 | 0 | 0 | 0 | 0 | 0 | 0 | 0 | 0 | 0 | 0 | 0 | 0 | 0 | 0 | 0 | 0 | 0 | 0 | 0 | 0 | 0 | 0 | 0 | 0 | 0 | 0 | 0 | 0 | 0 | 0 | 0 | 0 | 0 | 0 | 0 | 0 | 0 | 0 | 0 | 0 | 0 | 0 | 0 | 0 | 0 | 0 | 0 | 0 | 0 | 0 | 0 | 0 |  |  |  |  | 3453 | 208
34-O-2007 | 34 | Outside | Flexible | 03/19/2008 | Aggregate |  | 0 | 0 | Clay | 0 | 0 | 0 | 0 | 0 | 0 | 0 | 0 | 0 | 0 | 0 | 0 | 08/24/2007 | 0 | 07/24/2017 | 0 | MnROAD Low Volume Road | 0 | 0 | 0 | 0 | 0 | 0 | 0 | 0 | 0 | 0 | 0 | 0 | 0 | 0 | 0 | 0 | 0 | 0 | 0 | 0 | 0 | 0 | 0 | 0 | 0 | 0 | 0 | 0 | 0 | 0 | 0 | 0 | 0 | 0 | 0 | 0 | 0 | 0 | 0 | 0 | 0 | 0 | 0 | 0 | 0 | 0 | 0 | 0 | 0 | 0 | 0 | 0 | 0 | 0 | 0 | [5 empty] | 208
34-I-2007 | 34 | Inside | Flexible | 11/20/2008 | Aggregate |  | 0 | 0 | Clay | 0 | 0 | 0 | 0 | 0 | 0 | 0 | 0 | 0 | 0 | 0 | 0 | 08/24/2007 | 0 | 07/24/2017 | 0 | MnROAD Low Volume Road | 0 | 0 | 0 | 0 | 0 | 0 | 0 | 0 | 0 | 0 | 0 | 0 | 0 | 0 | 0 | 0 | 0 | 0 | 0 | 0 | 0 | 0 | 0 | 0 | 0 | 0 | 0 | 0 | 0 | 0 | 0 | 0 | 0 | 0 | 0 | 0 | 0 | 0 | 0 | 0 | 0 | 0 | 0 | 0 | 0 | 0 | 0 | 0 | 0 | 0 | 0 | 0 | 0 | 0 | 0 |  |  |  |  | 3932 | 454
34-O-2007 | 34 | Outside | Flexible | 11/20/2008 | Aggregate |  | 0 | 0 | Clay | 0 | 0 | 0 | 0 | 0 | 0 | 0 | 0 | 0 | 0 | 0 | 0 | 08/24/2007 | 0 | 07/24/2017 | 0 | MnROAD Low Volume Road | 0 | 0 | 0 | 0 | 0 | 0 | 0 | 0 | 0 | 0 | 0 | 0 | 0 | 0 | 0 | 0 | 0 | 0 | 0 | 0 | 0 | 0 | 0 | 0 | 0 | 0 | 0 | 0 | 0 | 0 | 0 | 0 | 0 | 0 | 0 | 0 | 0 | 0 | 0 | 0 | 0 | 0 | 0 | 0 | 0 | 0 | 0 | 0 | 0 | 0 | 0 | 0 | 0 | 0 | 0 | [5 empty] | 454
34-I-2007 | 34 | Inside | Flexible | 03/19/2009 | Aggregate |  | 0 | 0 | Clay | 0 | 0 | 0 | 0 | 0 | 0 | 0 | 0 | 0 | 0 | 0 | 0 | 08/24/2007 | 0 | 07/24/2017 | 0 | MnROAD Low Volume Road | 0 | 0 | 0 | 0 | 0 | 0 | 0 | 0 | 0 | 0 | 0 | 0 | 0 | 0 | 0 | 0 | 0 | 0 | 0 | 0 | 0 | 0 | 0 | 0 | 0 | 0 | 0 | 0 | 0 | 0 | 0 | 0 | 0 | 0 | 0 | 0 | 0 | 0 | 0 | 0 | 0 | 0 | 0 | 0 | 0 | 0 | 0 | 0 | 0 | 0 | 0 | 0 | 0 | 0 | 0 |  |  |  |  | 6013 | 573
34-O-2007 | 34 | Outside | Flexible | 03/19/2009 | Aggregate |  | 0 | 0 | Clay | 0 | 0 | 0 | 0 | 0 | 0 | 0 | 0 | 0 | 0 | 0 | 0 | 08/24/2007 | 0 | 07/24/2017 | 0 | MnROAD Low Volume Road | 0 | 0 | 0 | 0 | 0 | 0 | 0 | 0 | 0 | 0 | 0 | 0 | 0 | 0 | 0 | 0 | 0 | 0 | 0 | 0 | 0 | 0 | 0 | 0 | 0 | 0 | 0 | 0 | 0 | 0 | 0 | 0 | 0 | 0 | 0 | 0 | 0 | 0 | 0 | 0 | 0 | 0 | 0 | 0 | 0 | 0 | 0 | 0 | 0 | 0 | 0 | 0 | 0 | 0 | 0 | [5 empty] | 573
34-I-2007 | 34 | Inside | Flexible | 09/10/2009 | Aggregate |  | 0 | 0 | Clay | 0 | 0 | 0 | 0 | 0 | 0 | 0 | 0 | 0 | 0 | 0 | 0 | 08/24/2007 | 0 | 07/24/2017 | 0 | MnROAD Low Volume Road | 0 | 0 | 0 | 0 | 0 | 0 | 0 | 0 | 0 | 0 | 0 | 0 | 0 | 0 | 0 | 0 | 0 | 0 | 0 | 0 | 0 | 0 | 0 | 0 | 0 | 0 | 0 | 0 | 0 | 0 | 0 | 0 | 0 | 0 | 0 | 0 | 0 | 0 | 0 | 0 | 0 | 0 | 0 | 0 | 0 | 0 | 0 | 0 | 0 | 0 | 0 | 0 | 0 | 0 | 0 |  |  |  |  | 8123 | 748
34-O-2007 | 34 | Outside | Flexible | 09/10/2009 | Aggregate |  | 0 | 0 | Clay | 0 | 0 | 0 | 0 | 0 | 0 | 0 | 0 | 0 | 0 | 0 | 0 | 08/24/2007 | 0 | 07/24/2017 | 0 | MnROAD Low Volume Road | 0 | 0 | 0 | 0 | 0 | 0 | 0 | 0 | 0 | 0 | 0 | 0 | 0 | 0 | 0 | 0 | 0 | 0 | 0 | 0 | 0 | 0 | 0 | 0 | 0 | 0 | 0 | 0 | 0 | 0 | 0 | 0 | 0 | 0 | 0 | 0 | 0 | 0 | 0 | 0 | 0 | 0 | 0 | 0 | 0 | 0 | 0 | 0 | 0 | 0 | 0 | 0 | 0 | 0 | 0 | [5 empty] | 748
34-I-2007 | 34 | Inside | Flexible | 04/06/2010 | Aggregate |  | 0 | 0 | Clay | 0 | 0 | 0 | 0 | 0 | 0 | 0 | 0 | 0 | 0 | 0 | 0 | 08/24/2007 | 0 | 07/24/2017 | 0 | MnROAD Low Volume Road | 0 | 0 | 0 | 0 | 0 | 0 | 0 | 0 | 0 | 0 | 0 | 0 | 0 | 0 | 0 | 0 | 0 | 0 | 0 | 0 | 0 | 0 | 0 | 0 | 0 | 0 | 0 | 0 | 0 | 0 | 0 | 0 | 0 | 0 | 0 | 0 | 0 | 0 | 0 | 0 | 0 | 0 | 0 | 0 | 0 | 0 | 0 | 0 | 0 | 0 | 0 | 0 | 0 | 0 | 0 |  |  |  |  | 12270 | 956
34-O-2007 | 34 | Outside | Flexible | 04/06/2010 | Aggregate |  | 0 | 0 | Clay | 0 | 0 | 0 | 0 | 0 | 0 | 0 | 0 | 0 | 0 | 0 | 0 | 08/24/2007 | 0 | 07/24/2017 | 0 | MnROAD Low Volume Road | 0 | 0 | 0 | 0 | 0 | 0 | 0 | 0 | 0 | 0 | 0 | 0 | 0 | 0 | 0 | 0 | 0 | 0 | 0 | 0 | 0 | 0 | 0 | 0 | 0 | 0 | 0 | 0 | 0 | 0 | 0 | 0 | 0 | 0 | 0 | 0 | 0 | 0 | 0 | 0 | 0 | 0 | 0 | 0 | 0 | 0 | 0 | 0 | 0 | 0 | 0 | 0 | 0 | 0 | 0 | [5 empty] | 956
34-I-2007 | 34 | Inside | Flexible | 09/08/2010 | Aggregate |  | 0 | 0 | Clay | 0 | 0 | 0 | 0 | 0 | 0 | 0 | 0 | 0 | 0 | 0 | 0 | 08/24/2007 | 0 | 07/24/2017 | 0 | MnROAD Low Volume Road | 0 | 0 | 0 | 0 | 0 | 0 | 0 | 0 | 0 | 0 | 0 | 0 | 0 | 0 | 0 | 0 | 0 | 0 | 0 | 0 | 0 | 0 | 0 | 0 | 0 | 0 | 0 | 0 | 0 | 0 | 0 | 0 | 0 | 0 | 0 | 0 | 0 | 0 | 0 | 0 | 0 | 0 | 0 | 0 | 0 | 0 | 0 | 0 | 0 | 0 | 0 | 0 | 0 | 0 | 0 |  |  |  |  | 14487 | 1111
34-O-2007 | 34 | Outside | Flexible | 09/08/2010 | Aggregate |  | 0 | 0 | Clay | 0 | 0 | 0 | 0 | 0 | 0 | 0 | 0 | 0 | 0 | 0 | 0 | 08/24/2007 | 0 | 07/24/2017 | 0 | MnROAD Low Volume Road | 0 | 0 | 0 | 0 | 0 | 0 | 0 | 0 | 0 | 0 | 0 | 0 | 0 | 0 | 0 | 0 | 0 | 0 | 0 | 0 | 0 | 0 | 0 | 0 | 0 | 0 | 0 | 0 | 0 | 0 | 0 | 0 | 0 | 0 | 0 | 0 | 0 | 0 | 0 | 0 | 0 | 0 | 0 | 0 | 0 | 0 | 0 | 0 | 0 | 0 | 0 | 0 | 0 | 0 | 0 | [5 empty] | 1111
34-I-2007 | 34 | Inside | Flexible | 04/25/2011 | Aggregate |  | 0 | 0 | Clay | 0 | 0 | 0 | 0 | 0 | 0 | 0 | 0 | 0 | 0 | 0 | 0 | 08/24/2007 | 0 | 07/24/2017 | 0 | MnROAD Low Volume Road | 0 | 0 | 0 | 0 | 0 | 0 | 0 | 0 | 0 | 0 | 0 | 0 | 0 | 0 | 0 | 0 | 0 | 0 | 0 | 0 | 0 | 0 | 0 | 0 | 0 | 0 | 0 | 0 | 0 | 0 | 0 | 0 | 0 | 0 | 0 | 0 | 0 | 0 | 0 | 0 | 0 | 0 | 0 | 0 | 0 | 0 | 0 | 0 | 0 | 0 | 0 | 0 | 0 | 0 | 0 |  |  |  |  | 19560 | 1340
34-O-2007 | 34 | Outside | Flexible | 04/25/2011 | Aggregate |  | 0 | 0 | Clay | 0 | 0 | 0 | 0 | 0 | 0 | 0 | 0 | 0 | 0 | 0 | 0 | 08/24/2007 | 0 | 07/24/2017 | 0 | MnROAD Low Volume Road | 0 | 0 | 0 | 0 | 0 | 0 | 0 | 0 | 0 | 0 | 0 | 0 | 0 | 0 | 0 | 0 | 0 | 0 | 0 | 0 | 0 | 0 | 0 | 0 | 0 | 0 | 0 | 0 | 0 | 0 | 0 | 0 | 0 | 0 | 0 | 0 | 0 | 0 | 0 | 0 | 0 | 0 | 0 | 0 | 0 | 0 | 0 | 0 | 0 | 0 | 0 | 0 | 0 | 0 | 0 | [5 empty] | 1340
34-I-2007 | 34 | Inside | Flexible | 10/27/2011 | Aggregate |  | 0 | 0 | Clay | 0 | 0 | 0 | 0 | 0 | 0 | 0 | 0 | 0 | 0 | 0 | 0 | 08/24/2007 | 0 | 07/24/2017 | 0 | MnROAD Low Volume Road | 0 | 0 | 0 | 0 | 0 | 0 | 0 | 0 | 0 | 0 | 0 | 0 | 0 | 0 | 0 | 0 | 0 | 0 | 0 | 0 | 0 | 0 | 0 | 0 | 0 | 0 | 0 | 0 | 0 | 0 | 0 | 0 | 0 | 0 | 0 | 0 | 0 | 0 | 0 | 0 | 0 | 0 | 0 | 0 | 0 | 0 | 0 | 0 | 0 | 0 | 0 | 0 | 0 | 0 | 0 |  |  |  |  | 20808 | 1525
34-O-2007 | 34 | Outside | Flexible | 10/27/2011 | Aggregate |  | 0 | 0 | Clay | 0 | 0 | 0 | 0 | 0 | 0 | 0 | 0 | 0 | 0 | 0 | 0 | 08/24/2007 | 0 | 07/24/2017 | 0 | MnROAD Low Volume Road | 0 | 0 | 0 | 0 | 0 | 0 | 0 | 0 | 0 | 0 | 0 | 0 | 0 | 0 | 0 | 0 | 0 | 0 | 0 | 0 | 0 | 0 | 0 | 0 | 0 | 0 | 0 | 0 | 0 | 0 | 0 | 0 | 0 | 0 | 0 | 0 | 0 | 0 | 0 | 0 | 0 | 0 | 0 | 0 | 0 | 0 | 0 | 0 | 0 | 0 | 0 | 0 | 0 | 0 | 0 | [5 empty] | 1525
34-I-2007 | 34 | Inside | Flexible | 04/26/2012 | Aggregate |  | 0 | 0 | Clay | 0 | 0 | 0 | 0 | 0 | 0 | 0 | 0 | 0 | 0 | 0 | 0 | 08/24/2007 | 0 | 07/24/2017 | 0 | MnROAD Low Volume Road | 0 | 0 | 0 | 0 | 0 | 0 | 0 | 0 | 0 | 0 | 0 | 0 | 0 | 0 | 0 | 0 | 0 | 0 | 0 | 0 | 0 | 0 | 0 | 0 | 0 | 0 | 0 | 0 | 0 | 0 | 0 | 0 | 0 | 0 | 0 | 0 | 0 | 0 | 0 | 0 | 0 | 0 | 0 | 0 | 0 | 0 | 0 | 0 | 0 | 0 | 0 | 0 | 0 | 0 | 0 |  |  |  |  | 25230 | 1707
34-O-2007 | 34 | Outside | Flexible | 04/26/2012 | Aggregate |  | 0 | 0 | Clay | 0 | 0 | 0 | 0 | 0 | 0 | 0 | 0 | 0 | 0 | 0 | 0 | 08/24/2007 | 0 | 07/24/2017 | 0 | MnROAD Low Volume Road | 0 | 0 | 0 | 0 | 0 | 0 | 0 | 0 | 0 | 0 | 0 | 0 | 0 | 0 | 0 | 0 | 0 | 0 | 0 | 0 | 0 | 0 | 0 | 0 | 0 | 0 | 0 | 0 | 0 | 0 | 0 | 0 | 0 | 0 | 0 | 0 | 0 | 0 | 0 | 0 | 0 | 0 | 0 | 0 | 0 | 0 | 0 | 0 | 0 | 0 | 0 | 0 | 0 | 0 | 0 | [5 empty] | 1707
34-I-2007 | 34 | Inside | Flexible | 10/03/2012 | Aggregate |  | 0 | 0 | Clay | 0 | 0 | 0 | 0 | 0 | 0 | 0 | 0 | 0 | 0 | 0 | 0 | 08/24/2007 | 0 | 07/24/2017 | 0 | MnROAD Low Volume Road | 0 | 0 | 0 | 0 | 0 | 0 | 0 | 0 | 0 | 0 | 0 | 0 | 0 | 0 | 0 | 0 | 0 | 0 | 0 | 0 | 0 | 0 | 0 | 0 | 0 | 0 | 0 | 0 | 0 | 0 | 0 | 0 | 0 | 0 | 0 | 0 | 0 | 0 | 0 | 0 | 0 | 0 | 0 | 0 | 0 | 0 | 0 | 0 | 0 | 0 | 0 | 0 | 0 | 0 | 0 |  |  |  |  | 28171 | 1867
34-O-2007 | 34 | Outside | Flexible | 10/03/2012 | Aggregate |  | 0 | 0 | Clay | 0 | 0 | 0 | 0 | 0 | 0 | 0 | 0 | 0 | 0 | 0 | 0 | 08/24/2007 | 0 | 07/24/2017 | 0 | MnROAD Low Volume Road | 0 | 0 | 0 | 0 | 0 | 0 | 0 | 0 | 0 | 0 | 0 | 0 | 0 | 0 | 0 | 0 | 0 | 0 | 0 | 0 | 0 | 0 | 0 | 0 | 0 | 0 | 0 | 0 | 0 | 0 | 0 | 0 | 0 | 0 | 0 | 0 | 0 | 0 | 0 | 0 | 0 | 0 | 0 | 0 | 0 | 0 | 0 | 0 | 0 | 0 | 0 | 0 | 0 | 0 | 0 | [5 empty] | 1867
34-I-2007 | 34 | Inside | Flexible | 09/27/2013 | Aggregate |  | 0 | 0 | Clay | 0 | 0 | 0 | 0 | 0 | 0 | 0 | 0 | 0 | 0 | 0 | 0 | 08/24/2007 | 0 | 07/24/2017 | 0 | MnROAD Low Volume Road | 0 | 0 | 0 | 0 | 0 | 0 | 0 | 0 | 0 | 0 | 0 | 0 | 0 | 0 | 0 | 0 | 0 | 0 | 0 | 0 | 0 | 0 | 0 | 0 | 0 | 0 | 0 | 0 | 0 | 0 | 0 | 0 | 0 | 0 | 0 | 0 | 0 | 0 | 0 | 0 | 0 | 0 | 0 | 0 | 0 | 0 | 0 | 0 | 0 | 0 | 0 | 0 | 0 | 0 | 0 |  |  |  |  | 34809 | 2226
34-O-2007 | 34 | Outside | Flexible | 09/27/2013 | Aggregate |  | 0 | 0 | Clay | 0 | 0 | 0 | 0 | 0 | 0 | 0 | 0 | 0 | 0 | 0 | 0 | 08/24/2007 | 0 | 07/24/2017 | 0 | MnROAD Low Volume Road | 0 | 0 | 0 | 0 | 0 | 0 | 0 | 0 | 0 | 0 | 0 | 0 | 0 | 0 | 0 | 0 | 0 | 0 | 0 | 0 | 0 | 0 | 0 | 0 | 0 | 0 | 0 | 0 | 0 | 0 | 0 | 0 | 0 | 0 | 0 | 0 | 0 | 0 | 0 | 0 | 0 | 0 | 0 | 0 | 0 | 0 | 0 | 0 | 0 | 0 | 0 | 0 | 0 | 0 | 0 | [5 empty] | 2226
34-I-2007 | 34 | Inside | Flexible | 03/27/2014 | Aggregate |  | 0 | 0 | Clay | 0 | 0 | 0 | 0 | 0 | 0 | 0 | 0 | 0 | 0 | 0 | 0 | 08/24/2007 | 0 | 07/24/2017 | 0 | MnROAD Low Volume Road | 0 | 0 | 0 | 0 | 0 | 0 | 0 | 0 | 0 | 0 | 0 | 0 | 0 | 0 | 0 | 0 | 0 | 0 | 0 | 0 | 0 | 0 | 0 | 0 | 0 | 0 | 0 | 0 | 0 | 0 | 0 | 0 | 0 | 0 | 0 | 0 | 0 | 0 | 0 | 0 | 0 | 0 | 0 | 0 | 0 | 0 | 0 | 0 | 0 | 0 | 0 | 0 | [7 empty] | 38727 | 2407
34-O-2007 | 34 | Outside | Flexible | 03/27/2014 | Aggregate |  | 0 | 0 | Clay | 0 | 0 | 0 | 0 | 0 | 0 | 0 | 0 | 0 | 0 | 0 | 0 | 08/24/2007 | 0 | 07/24/2017 | 0 | MnROAD Low Volume Road | 0 | 0 | 0 | 0 | 0 | 0 | 0 | 0 | 0 | 0 | 0 | 0 | 0 | 0 | 0 | 0 | 0 | 0 | 0 | 0 | 0 | 0 | 0 | 0 | 0 | 0 | 0 | 0 | 0 | 0 | 0 | 0 | 0 | 0 | 0 | 0 | 0 | 0 | 0 | 0 | 0 | 0 | 0 | 0 | 0 | 0 | 0 | 0 | 0 | 0 | 0 | 0 | [8 empty] | 2407
34-I-2007 | 34 | Inside | Flexible | 05/08/2015 | Aggregate |  | 0 | 0 | Clay | 0 | 0 | 0 | 0 | 0 | 0 | 0 | 0 | 0 | 0 | 0 | 0 | 08/24/2007 | 0 | 07/24/2017 | 0 | MnROAD Low Volume Road | 0 | 0 | 0 | 0 | 0 | 0 | 0 | 0 | 0 | 0 | 0 | 0 | 0 | 0 | 0 | 0 | 0 | 0 | 0 | 0 | 0 | 0 | 0 | 0 | 0 | 0 | 0 | 0 | 0 | 0 | 0 | 0 | 0 | 0 | 0 | 0 | 0 | 0 | 0 | 0 | 0 | 0 | 0 | 0 | 0 | 0 | 0 | 0 | 0 | 0 | 0 | 0 | 0 | 0 | 0 | 0 | 0 | 0 |  | 49041 | 2814
34-O-2007 | 34 | Outside | Flexible | 05/08/2015 | Aggregate |  | 0 | 0 | Clay | 0 | 0 | 0 | 0 | 0 | 0 | 0 | 0 | 0 | 0 | 0 | 0 | 08/24/2007 | 0 | 07/24/2017 | 0 | MnROAD Low Volume Road | 0 | 0 | 0 | 0 | 0 | 0 | 0 | 0 | 0 | 0 | 0 | 0 | 0 | 0 | 0 | 0 | 0 | 0 | 0 | 0 | 0 | 0 | 0 | 0 | 0 | 0 | 0 | 0 | 0 | 0 | 0 | 0 | 0 | 0 | 0 | 0 | 0 | 0 | 0 | 0 | 0 | 0 | 0 | 0 | 0 | 0 | 0 | 0 | 0 | 0 | 0 | 0 | 0 | 0 | 0 | 0 | 0 | 0 |  |  | 2814
34-I-2007 | 34 | Inside | Flexible | 11/23/2015 | Aggregate |  | 0 | 0 | Clay | 0 | 0 | 0 | 0 | 0 | 0 | 0 | 0 | 0 | 0 | 0 | 0 | 08/24/2007 | 0 | 07/24/2017 | 0 | MnROAD Low Volume Road | 0 | 0 | 0 | 0 | 0 | 0 | 0 | 0 | 0 | 0 | 0 | 0 | 0 | 0 | 0 | 0 | 0 | 0 | 0 | 0 | 0 | 0 | 0 | 0 | 0 | 0 | 0 | 0 | 0 | 0 | 0 | 0 | 0 | 0 | 0 | 0 | 0 | 0 | 0 | 0 | 0 | 0 | 0 | 0 | 0 | 0 | 0 | 0 | 0 | 0 | 0 | 0 | 0 | 0 | 0 | 0 | 0 | 0 |  | 52074 | 3013
34-O-2007 | 34 | Outside | Flexible | 11/23/2015 | Aggregate |  | 0 | 0 | Clay | 0 | 0 | 0 | 0 | 0 | 0 | 0 | 0 | 0 | 0 | 0 | 0 | 08/24/2007 | 0 | 07/24/2017 | 0 | MnROAD Low Volume Road | 0 | 0 | 0 | 0 | 0 | 0 | 0 | 0 | 0 | 0 | 0 | 0 | 0 | 0 | 0 | 0 | 0 | 0 | 0 | 0 | 0 | 0 | 0 | 0 | 0 | 0 | 0 | 0 | 0 | 0 | 0 | 0 | 0 | 0 | 0 | 0 | 0 | 0 | 0 | 0 | 0 | 0 | 0 | 0 | 0 | 0 | 0 | 0 | 0 | 0 | 0 | 0 | 0 | 0 | 0 | 0 | 0 | 0 |  |  | 3013
34-I-2007 | 34 | Inside | Flexible | 07/12/2016 | Aggregate |  | 0 | 0 | Clay | 0 | 0 | 0 | 0 | 0 | 0 | 0 | 0 | 0 | 0 | 0 | 0 | 08/24/2007 | 0 | 07/24/2017 | 0 | MnROAD Low Volume Road | 0 | 0 | 0 | 0 | 0 | 0 | 0 | 0 | 0 | 0 | 0 | 0 | 0 | 0 | 0 | 0 | 0 | 0 | 0 | 0 | 0 | 0 | 0 | 0 | 0 | 0 | 0 | 0 | 0 | 0 | 0 | 0 | 0 | 0 | 0 | 0 | 0 | 0 | 0 | 0 | 0 | 0 | 0 | 0 | 0 | 0 | 0 | 0 | 0 | 0 | 0 | 0 | [7 empty] | 57088 | 3245
34-O-2007 | 34 | Outside | Flexible | 07/12/2016 | Aggregate |  | 0 | 0 | Clay | 0 | 0 | 0 | 0 | 0 | 0 | 0 | 0 | 0 | 0 | 0 | 0 | 08/24/2007 | 0 | 07/24/2017 | 0 | MnROAD Low Volume Road | 0 | 0 | 0 | 0 | 0 | 0 | 0 | 0 | 0 | 0 | 0 | 0 | 0 | 0 | 0 | 0 | 0 | 0 | 0 | 0 | 0 | 0 | 0 | 0 | 0 | 0 | 0 | 0 | 0 | 0 | 0 | 0 | 0 | 0 | 0 | 0 | 0 | 0 | 0 | 0 | 0 | 0 | 0 | 0 | 0 | 0 | 0 | 0 | 0 | 0 | 0 | 0 | [8 empty] | 3245
35-I-1999 | 35 | Inside | Flexible | 06/06/2000 | Aggregate |  | 0 | 0 | Clay | 0 | 0 | 0 | 0 | 0 | 0 | 0 | 0 | 0 | 0 | 0 | 0 | 08/10/1999 | 0 | 08/23/2007 | 0 | MnROAD Low Volume Road | 0 | 0 | 0 | 0 | 0 | 0 | 0 | 0 | 0 | 0 | 0 | 0 | 0 | 0 | 0 | 0 | 0 | 0 | 0 | 0 | 0 | 0 | 0 | 0 | 0 | 0 | 0 | 0 | 0 | 0 | 0 | 0 | 0 | 0 | 0 | 0 | 0 | 0 | 0 | 0 | 0 | 0 | 0 | 0 | 0 | 0 | 0 | 0 | 0 | 0 | 0 | 0 | 0 | 0 | 0 |  |  |  |  | 6122 | 301
35-O-1999 | 35 | Outside | Flexible | 06/06/2000 | Aggregate |  | 0 | 0 | Clay | 0 | 0 | 0 | 0 | 0 | 0 | 0 | 0 | 0 | 0 | 0 | 0 | 08/10/1999 | 0 | 08/23/2007 | 0 | MnROAD Low Volume Road | 0 | 0 | 0 | 0 | 0 | 0 | 0 | 0 | 0 | 0 | 0 | 0 | 0 | 0 | 0 | 0 | 0 | 0 | 0 | 0 | 0 | 0 | 0 | 0 | 0 | 0 | 0 | 0 | 0 | 0 | 0 | 0 | 0 | 0 | 0 | 0 | 0 | 0 | 0 | 0 | 0 | 0 | 0 | 0 | 0 | 0 | 0 | 0 | 0 | 0 | 0 | 0 | 0 | 0 | 0 |  |  |  |  | 1632 | 301
35-I-1999 | 35 | Inside | Flexible | 11/30/2000 | Aggregate |  | 0 | 0 | Clay | 0 | 0 | 0 | 0 | 0 | 0 | 0 | 0 | 0 | 0 | 0 | 0 | 08/10/1999 | 0 | 08/23/2007 | 0 | MnROAD Low Volume Road | 0 | 0 | 0 | 0 | 0 | 0 | 0 | 0 | 0 | 0 | 0 | 0 | 0 | 0 | 0 | 0 | 0 | 0 | 0 | 0 | 0 | 0 | 0 | 0 | 0 | 0 | 0 | 0 | 0 | 0 | 0 | 0 | 0 | 0 | 0 | 0 | 0 | 0 | 0 | 0 | 0 | 0 | 0 | 0 | 0 | 0 | 0 | 0 | 0 | 0 | 0 | 0 | 0 | 0 | 0 |  |  |  |  | 10205 | 478
35-O-1999 | 35 | Outside | Flexible | 11/30/2000 | Aggregate |  | 0 | 0 | Clay | 0 | 0 | 0 | 0 | 0 | 0 | 0 | 0 | 0 | 0 | 0 | 0 | 08/10/1999 | 0 | 08/23/2007 | 0 | MnROAD Low Volume Road | 0 | 0 | 0 | 0 | 0 | 0 | 0 | 0 | 0 | 0 | 0 | 0 | 0 | 0 | 0 | 0 | 0 | 0 | 0 | 0 | 0 | 0 | 0 | 0 | 0 | 0 | 0 | 0 | 0 | 0 | 0 | 0 | 0 | 0 | 0 | 0 | 0 | 0 | 0 | 0 | 0 | 0 | 0 | 0 | 0 | 0 | 0 | 0 | 0 | 0 | 0 | 0 | 0 | 0 | 0 |  |  |  |  | 2618 | 478
35-I-1999 | 35 | Inside | Flexible | 04/30/2001 | Aggregate |  | 0 | 0 | Clay | 0 | 0 | 0 | 0 | 0 | 0 | 0 | 0 | 0 | 0 | 0 | 0 | 08/10/1999 | 0 | 08/23/2007 | 0 | MnROAD Low Volume Road | 0 | 0 | 0 | 0 | 0 | 0 | 0 | 0 | 0 | 0 | 0 | 0 | 0 | 0 | 0 | 0 | 0 | 0 | 0 | 0 | 0 | 0 | 0 | 0 | 0 | 0 | 0 | 0 | 0 | 0 | 0 | 0 | 0 | 0 | 0 | 0 | 0 | 0 | 0 | 0 | 0 | 0 | 0 | 0 | 0 | 0 | 0 | 0 | 0 | 0 | 0 | 0 | 0 | 0 | 0 |  |  |  |  | 14637 | 629
35-O-1999 | 35 | Outside | Flexible | 04/30/2001 | Aggregate |  | 0 | 0 | Clay | 0 | 0 | 0 | 0 | 0 | 0 | 0 | 0 | 0 | 0 | 0 | 0 | 08/10/1999 | 0 | 08/23/2007 | 0 | MnROAD Low Volume Road | 0 | 0 | 0 | 0 | 0 | 0 | 0 | 0 | 0 | 0 | 0 | 0 | 0 | 0 | 0 | 0 | 0 | 0 | 0 | 0 | 0 | 0 | 0 | 0 | 0 | 0 | 0 | 0 | 0 | 0 | 0 | 0 | 0 | 0 | 0 | 0 | 0 | 0 | 0 | 0 | 0 | 0 | 0 | 0 | 0 | 0 | 0 | 0 | 0 | 0 | 0 | 0 | 0 | 0 | 0 |  |  |  |  | 4093 | 629
35-I-1999 | 35 | Inside | Flexible | 10/23/2001 | Aggregate |  | 0 | 0 | Clay | 0 | 0 | 0 | 0 | 0 | 0 | 0 | 0 | 0 | 0 | 0 | 0 | 08/10/1999 | 0 | 08/23/2007 | 0 | MnROAD Low Volume Road | 0 | 0 | 0 | 0 | 0 | 0 | 0 | 0 | 0 | 0 | 0 | 0 | 0 | 0 | 0 | 0 | 0 | 0 | 0 | 0 | 0 | 0 | 0 | 0 | 0 | 0 | 0 | 0 | 0 | 0 | 0 | 0 | 0 | 0 | 0 | 0 | 0 | 0 | 0 | 0 | 0 | 0 | 0 | 0 | 0 | 0 | 0 | 0 | 0 | 0 | 0 | 0 | 0 | 0 | 0 |  |  |  |  | 17881 | 805
35-O-1999 | 35 | Outside | Flexible | 10/23/2001 | Aggregate |  | 0 | 0 | Clay | 0 | 0 | 0 | 0 | 0 | 0 | 0 | 0 | 0 | 0 | 0 | 0 | 08/10/1999 | 0 | 08/23/2007 | 0 | MnROAD Low Volume Road | 0 | 0 | 0 | 0 | 0 | 0 | 0 | 0 | 0 | 0 | 0 | 0 | 0 | 0 | 0 | 0 | 0 | 0 | 0 | 0 | 0 | 0 | 0 | 0 | 0 | 0 | 0 | 0 | 0 | 0 | 0 | 0 | 0 | 0 | 0 | 0 | 0 | 0 | 0 | 0 | 0 | 0 | 0 | 0 | 0 | 0 | 0 | 0 | 0 | 0 | 0 | 0 | 0 | 0 | 0 |  |  |  |  | 4822 | 805
35-I-1999 | 35 | Inside | Flexible | 04/20/2002 | Aggregate |  | 35 | 0 | Clay | 0 | 0 | 0 | 0 | 0 | 0 | 0 | 0 | 0 | 0 | 0 | 0 | 08/10/1999 | 0 | 08/23/2007 | 0 | MnROAD Low Volume Road | 0 | 0 | 0 | 0 | 0 | 0 | 0 | 0 | 0 | 0 | 0 | 0 | 0 | 0 | 0 | 0 | 0 | 0 | 0 | 0 | 0 | 0 | 0 | 0 | 0 | 0 | 0 | 0 | 0 | 0 | 0 | 0 | 0 | 0 | 0 | 0 | 0 | 0 | 0 | 0 | 0 | 0 | 0 | 0 | 0 | 0 | 0 | 0 | 0 | 0 | 0 | 0 | 0 | 0 | 0 |  |  |  |  | 22127 | 984
35-O-1999 | 35 | Outside | Flexible | 04/20/2002 | Aggregate |  | 0 | 0 | Clay | 0 | 0 | 0 | 0 | 0 | 0 | 0 | 0 | 0 | 0 | 0 | 0 | 08/10/1999 | 0 | 08/23/2007 | 0 | MnROAD Low Volume Road | 0 | 0 | 0 | 0 | 0 | 0 | 0 | 0 | 0 | 0 | 0 | 0 | 0 | 0 | 0 | 0 | 0 | 0 | 0 | 0 | 0 | 0 | 0 | 0 | 0 | 0 | 0 | 0 | 0 | 0 | 0 | 0 | 0 | 0 | 0 | 0 | 0 | 0 | 0 | 0 | 0 | 0 | 0 | 0 | 0 | 0 | 0 | 0 | 0 | 0 | 0 | 0 | 0 | 0 | 0 |  |  |  |  | 5896 | 984
35-I-1999 | 35 | Inside | Flexible | 12/26/2002 | Aggregate |  | 17 | 0 | Clay | 0 | 0 | 0 | 0 | 0 | 0 | 0 | 0 | 0 | 0 | 0 | 0 | 08/10/1999 | 0 | 08/23/2007 | 12 | MnROAD Low Volume Road | 0 | 0 | 0 | 0 | 0 | 0 | 0 | 0 | 0 | 0 | 0 | 0 | 0 | 0 | 0 | 0 | 0 | 0 | 0 | 0 | 0 | 0 | 0 | 0 | 0 | 0 | 0 | 0 | 0 | 0 | 0 | 0 | 0 | 0 | 0 | 0 | 0 | 0 | 0 | 0 | 0 | 0 | 0 | 0 | 0 | 0 | 0 | 0 | 0 | 48 | 0 | 0 | 0 | 0 | 0 |  |  |  |  | 28676 | 1234
35-O-1999 | 35 | Outside | Flexible | 12/26/2002 | Aggregate |  | 0 | 0 | Clay | 0 | 0 | 0 | 0 | 0 | 0 | 0 | 0 | 0 | 0 | 0 | 0 | 08/10/1999 | 0 | 08/23/2007 | 0 | MnROAD Low Volume Road | 0 | 0 | 0 | 0 | 0 | 0 | 0 | 0 | 0 | 0 | 0 | 0 | 0 | 0 | 0 | 0 | 0 | 0 | 0 | 0 | 0 | 0 | 0 | 0 | 0 | 0 | 0 | 0 | 0 | 0 | 0 | 0 | 0 | 0 | 0 | 0 | 0 | 0 | 0 | 0 | 0 | 0 | 0 | 0 | 0 | 0 | 0 | 0 | 0 | 48 | 0 | 0 | 0 | 0 | 0 |  |  |  |  | 6944 | 1234
35-I-1999 | 35 | Inside | Flexible | 03/14/2003 | Aggregate |  | 8 | 9 | Clay | 0 | 0 | 0 | 0 | 0 | 0 | 0 | 12 | 0 | 0 | 0 | 0 | 08/10/1999 | 0 | 08/23/2007 | 12 | MnROAD Low Volume Road | 0 | 0 | 0 | 0 | 0 | 4 | 16 | 0 | 0 | 0 | 0 | 0 | 0 | 0 | 0 | 0 | 0 | 0 | 0 | 0 | 0 | 0 | 0 | 0 | 0 | 0 | 0 | 0 | 0 | 0 | 0 | 0 | 0 | 0 | 0 | 0 | 0 | 0 | 0 | 0 | 0 | 0 | 0 | 0 | 0 | 0 | 0 | 0 | 0 | 460 | 0 | 0 | 0 | 0 | 0 |  |  |  |  | 30657 | 1312
35-O-1999 | 35 | Outside | Flexible | 03/14/2003 | Aggregate |  | 0 | 0 | Clay | 0 | 0 | 0 | 0 | 0 | 0 | 0 | 0 | 0 | 0 | 0 | 0 | 08/10/1999 | 0 | 08/23/2007 | 4 | MnROAD Low Volume Road | 0 | 0 | 0 | 0 | 0 | 10 | 40 | 0 | 0 | 0 | 0 | 0 | 0 | 0 | 0 | 0 | 0 | 0 | 0 | 0 | 0 | 0 | 0 | 0 | 0 | 0 | 0 | 0 | 0 | 0 | 0 | 0 | 0 | 0 | 0 | 0 | 0 | 0 | 0 | 0 | 0 | 0 | 0 | 0 | 0 | 0 | 0 | 0 | 0 | 460 | 0 | 0 | 0 | 0 | 0 |  |  |  |  | 7841 | 1312
35-I-1999 | 35 | Inside | Flexible | 04/18/2003 | Aggregate |  | 8 | 9 | Clay | 0 | 0 | 0 | 0 | 0 | 0 | 0 | 36 | 0 | 0 | 0 | 0 | 08/10/1999 | 0 | 08/23/2007 | 0 | MnROAD Low Volume Road | 0 | 0 | 0 | 0 | 0 | 3 | 10 | 2 | 14 | 0 | 0 | 0 | 0 | 0 | 0 | 0 | 0 | 0 | 0 | 0 | 0 | 0 | 0 | 0 | 0 | 0 | 0 | 0 | 0 | 0 | 0 | 0 | 0 | 0 | 0 | 0 | 0 | 0 | 0 | 0 | 0 | 0 | 0 | 0 | 0 | 0 | 0 | 0 | 0 | 476 | 0 | 0 | 0 | 0 | 0 |  |  |  |  | 31688 | 1347
35-O-1999 | 35 | Outside | Flexible | 04/18/2003 | Aggregate |  | 6 | 0 | Clay | 0 | 0 | 0 | 0 | 0 | 0 | 0 | 4 | 0 | 0 | 0 | 0 | 08/10/1999 | 0 | 08/23/2007 | 0 | MnROAD Low Volume Road | 0 | 0 | 0 | 0 | 0 | 13 | 60 | 1 | 6 | 0 | 0 | 0 | 0 | 0 | 0 | 0 | 0 | 0 | 0 | 0 | 0 | 0 | 0 | 0 | 0 | 0 | 0 | 0 | 0 | 0 | 0 | 0 | 0 | 0 | 0 | 0 | 0 | 0 | 0 | 0 | 0 | 0 | 0 | 0 | 0 | 0 | 0 | 0 | 0 | 476 | 0 | 0 | 0 | 0 | 0 |  |  |  |  | 8228 | 1347
35-I-1999 | 35 | Inside | Flexible | 10/15/2003 | Aggregate |  | 8 | 9 | Clay | 0 | 0 | 0 | 0 | 0 | 0 | 0 | 36 | 0 | 0 | 0 | 0 | 08/10/1999 | 0 | 08/23/2007 | 0 | MnROAD Low Volume Road | 0 | 0 | 0 | 0 | 0 | 7 | 18 | 2 | 14 | 0 | 0 | 0 | 0 | 0 | 0 | 0 | 0 | 0 | 0 | 0 | 0 | 0 | 0 | 0 | 0 | 0 | 0 | 0 | 0 | 0 | 0 | 0 | 0 | 0 | 0 | 0 | 0 | 0 | 0 | 0 | 0 | 0 | 0 | 0 | 0 | 0 | 0 | 0 | 0 | 476 | 0 | 0 | 0 | 0 | 0 |  |  |  |  | 34099 | 1527
35-O-1999 | 35 | Outside | Flexible | 10/15/2003 | Aggregate |  | 6 | 0 | Clay | 0 | 0 | 0 | 0 | 0 | 0 | 0 | 4 | 0 | 0 | 0 | 0 | 08/10/1999 | 0 | 08/23/2007 | 0 | MnROAD Low Volume Road | 0 | 0 | 0 | 0 | 0 | 13 | 60 | 1 | 6 | 0 | 0 | 0 | 0 | 0 | 0 | 0 | 0 | 0 | 0 | 0 | 0 | 0 | 0 | 0 | 0 | 0 | 0 | 0 | 0 | 0 | 0 | 0 | 0 | 0 | 0 | 0 | 0 | 0 | 0 | 0 | 0 | 0 | 0 | 0 | 0 | 0 | 0 | 0 | 0 | 476 | 0 | 0 | 0 | 0 | 0 |  |  |  |  | 9451 | 1527
35-I-1999 | 35 | Inside | Flexible | 04/21/2004 | Aggregate |  | 18 | 32 | Clay | 0 | 0 | 0 | 0 | 0 | 0 | 0 | 151 | 0 | 0 | 0 | 0 | 08/10/1999 | 0 | 08/23/2007 | 0 | MnROAD Low Volume Road | 0 | 0 | 0 | 0 | 0 | 56 | 197 | 2 | 20 | 0 | 0 | 0 | 0 | 0 | 0 | 0 | 0 | 0 | 0 | 0 | 0 | 0 | 0 | 0 | 0 | 0 | 0 | 0 | 0 | 0 | 0 | 0 | 0 | 0 | 0 | 0 | 0 | 0 | 0 | 0 | 0 | 0 | 0 | 0 | 0 | 0 | 0 | 0 | 0 | 476 | 0 | 0 | 0 | 0 | 0 |  |  |  |  | 38382 | 1716
35-O-1999 | 35 | Outside | Flexible | 04/21/2004 | Aggregate |  | 10 | 0 | Clay | 0 | 0 | 0 | 0 | 0 | 0 | 0 | 50 | 0 | 0 | 0 | 0 | 08/10/1999 | 0 | 08/23/2007 | 0 | MnROAD Low Volume Road | 0 | 0 | 0 | 0 | 0 | 89 | 355 | 1 | 12 | 0 | 0 | 0 | 0 | 0 | 0 | 0 | 0 | 0 | 0 | 0 | 0 | 0 | 0 | 0 | 0 | 0 | 0 | 0 | 0 | 0 | 0 | 0 | 0 | 0 | 0 | 0 | 0 | 0 | 0 | 0 | 0 | 0 | 0 | 0 | 0 | 0 | 0 | 0 | 0 | 476 | 0 | 0 | 0 | 0 | 0 |  |  |  |  | 10755 | 1716
35-I-1999 | 35 | Inside | Flexible | 05/17/2005 | Aggregate |  | 36 | 70 | Clay | 0 | 0 | 0 | 0 | 0 | 0 | 0 | 276 | 86 | 0 | 0 | 0 | 08/10/1999 | 0 | 08/23/2007 | 7 | MnROAD Low Volume Road | 0 | 0 | 0 | 0 | 0 | 95 | 399 | 5 | 56 | 0 | 0 | 0 | 0 | 0 | 0 | 0 | 0 | 0 | 0 | 0 | 0 | 0 | 0 | 0 | 0 | 0 | 0 | 0 | 0 | 0 | 0 | 0 | 0 | 0 | 0 | 0 | 0 | 0 | 0 | 0 | 0 | 0 | 0 | 0 | 0 | 0 | 0 | 0 | 0 | 492 | 0 | 0 | 0 | 0 | 0 |  |  |  |  | 42524 | 2107
35-O-1999 | 35 | Outside | Flexible | 05/17/2005 | Aggregate |  | 0 | 0 | Clay | 0 | 0 | 0 | 0 | 0 | 0 | 0 | 122 | 0 | 0 | 0 | 0 | 08/10/1999 | 0 | 08/23/2007 | 3 | MnROAD Low Volume Road | 0 | 0 | 0 | 0 | 0 | 129 | 542 | 0 | 0 | 0 | 0 | 0 | 0 | 0 | 0 | 0 | 0 | 0 | 0 | 0 | 0 | 0 | 0 | 0 | 0 | 0 | 0 | 0 | 0 | 0 | 0 | 0 | 0 | 0 | 0 | 0 | 0 | 0 | 0 | 0 | 0 | 0 | 0 | 0 | 0 | 0 | 0 | 0 | 0 | 0 | 0 | 0 | 0 | 0 | 0 |  |  |  |  | 12155 | 2107
35-I-1999 | 35 | Inside | Flexible | 10/26/2005 | Aggregate |  | 54 | 64 | Clay | 0 | 0 | 0 | 0 | 0 | 0 | 0 | 354 | 44 | 0 | 0 | 0 | 08/10/1999 | 0 | 08/23/2007 | 7 | MnROAD Low Volume Road | 0 | 0 | 0 | 0 | 0 | 148 | 650 | 1 | 13 | 0 | 0 | 0 | 0 | 0 | 0 | 0 | 0 | 0 | 0 | 0 | 0 | 0 | 0 | 0 | 0 | 0 | 0 | 0 | 0 | 0 | 0 | 0 | 0 | 0 | 0 | 0 | 0 | 0 | 0 | 0 | 0 | 0 | 0 | 0 | 0 | 0 | 0 | 0 | 0 | 492 | 0 | 0 |  | 0 | 0 |  |  |  |  | 44370 | 2269
35-O-1999 | 35 | Outside | Flexible | 10/26/2005 | Aggregate |  | 0 | 0 | Clay | 0 | 0 | 0 | 0 | 0 | 0 | 0 | 251 | 0 | 0 | 0 | 0 | 08/10/1999 | 0 | 08/23/2007 | 12 | MnROAD Low Volume Road | 0 | 0 | 0 | 0 | 0 | 165 | 703 | 0 | 0 | 0 | 0 | 0 | 0 | 0 | 0 | 0 | 0 | 0 | 0 | 0 | 0 | 0 | 0 | 0 | 0 | 0 | 0 | 0 | 0 | 0 | 0 | 0 | 0 | 0 | 0 | 0 | 0 | 0 | 0 | 0 | 0 | 0 | 0 | 0 | 0 | 0 | 0 | 0 | 0 | 0 | 0 | 0 |  | 0 | 0 |  |  |  |  | 12969 | 2269
35-I-1999 | 35 | Inside | Flexible | 04/20/2006 | Aggregate |  | 54 | 109 | Clay | 0 | 0 | 0 | 0 | 0 | 0 | 0 | 428 | 29 | 0 | 0 | 0 | 08/10/1999 | 0 | 08/23/2007 | 9 | MnROAD Low Volume Road | 0 | 0 | 0 | 0 | 0 | 164 | 721 | 2 | 24 | 0 | 0 | 0 | 0 | 0 | 0 | 0 | 0 | 0 | 0 | 0 | 0 | 0 | 0 | 0 | 0 | 0 | 0 | 0 | 0 | 0 | 0 | 0 | 0 | 0 | 0 | 0 | 0 | 0 | 0 | 0 | 0 | 0 | 0 | 0 | 0 | 0 | 0 | 0 | 0 | 492 | 0 | 0 |  | 0 | 0 |  |  |  |  | 48371 | 2445
35-O-1999 | 35 | Outside | Flexible | 04/20/2006 | Aggregate |  | 0 | 0 | Clay | 0 | 0 | 0 | 0 | 0 | 0 | 0 | 307 | 7 | 0 | 0 | 0 | 08/10/1999 | 0 | 08/23/2007 | 0 | MnROAD Low Volume Road | 0 | 0 | 0 | 0 | 0 | 180 | 749 | 0 | 0 | 0 | 0 | 0 | 0 | 0 | 0 | 0 | 0 | 0 | 0 | 0 | 0 | 0 | 0 | 0 | 0 | 0 | 0 | 0 | 0 | 0 | 0 | 0 | 0 | 0 | 0 | 0 | 0 | 0 | 0 | 0 | 0 | 0 | 0 | 0 | 0 | 0 | 0 | 0 | 0 | 0 | 0 | 0 |  | 0 | 0 |  |  |  |  | 14116 | 2445
35-I-1999 | 35 | Inside | Flexible | 10/30/2006 | Aggregate |  | 58 | 139 | Clay | 0 |  | 0 | 0 | 0 | 0 | 0 |  |  | 0 | 0 | 0 | 08/10/1999 | 0 | 08/23/2007 |  | MnROAD Low Volume Road |  | 0 | 0 | 0 | 0 |  |  |  |  | 0 | 0 | 0 | 0 | 0 | 0 | 0 | 0 | 0 | 0 | 0 | 0 | 0 | 0 | 0 | 0 | 0 | 0 | 0 | 0 | 0 | 0 | 0 | 0 | 0 | 0 | 0 | 0 | 0 | 0 | 0 | 0 | 0 | 0 | 0 | 0 | 0 | 0 | 0 | 0 | 492 | 0 | 0 | 0 | 0 | 0 |  |  |  | extensive cracks throughout cell; unable to distinguish between block cracking and longitudinal/transverse cracking | 50530 | 2638
35-O-1999 | 35 | Outside | Flexible | 10/30/2006 | Aggregate |  | 0 | 0 | Clay | 0 |  | 0 | 0 | 0 | 0 | 0 |  |  | 0 | 0 | 0 | 08/10/1999 | 0 | 08/23/2007 |  | MnROAD Low Volume Road |  | 0 | 0 | 0 | 0 |  |  |  |  | 0 | 0 | 0 | 0 | 0 | 0 | 0 | 0 | 0 | 0 | 0 | 0 | 0 | 0 | 0 | 0 | 0 | 0 | 0 | 0 | 0 | 0 | 0 | 0 | 0 | 0 | 0 | 0 | 0 | 0 | 0 | 0 | 0 | 0 | 0 | 0 | 0 | 0 | 0 | 0 | 0 | 0 | 0 | 0 | 0 | 0 |  |  |  | extensive cracks throughout cell; unable to distinguish between block cracking and longitudinal/transverse cracking | 15077 | 2638
35-I-1999 | 35 | Inside | Flexible | 04/16/2007 | Aggregate |  | 33 | 63 | Clay | 185 | 0 | 0 | 0 | 0 | 0 | 0 | 651 | 0 | 0 | 0 | 0 | 08/10/1999 | 0 | 08/23/2007 | 12 | MnROAD Low Volume Road | 0 | 0 | 0 | 0 | 0 | 224 | 826 | 0 | 0 | 0 | 0 | 0 | 0 | 0 | 0 | 0 | 0 | 0 | 0 | 0 | 0 | 0 | 0 | 0 | 0 | 0 | 0 | 0 | 0 | 0 | 0 | 0 | 0 | 0 | 0 | 0 | 0 | 0 | 0 | 0 | 0 | 0 | 0 | 0 | 0 | 0 | 0 | 0 | 0 | 492 | 0 | 0 | 0 | 0 | 0 |  |  |  | last distress survey before reconstruction | 54736 | 2806
35-O-1999 | 35 | Outside | Flexible | 04/16/2007 | Aggregate |  | 0 | 0 | Clay | 0 | 0 | 0 | 0 | 0 | 0 | 0 | 519 | 0 | 0 | 0 | 0 | 08/10/1999 | 0 | 08/23/2007 | 3 | MnROAD Low Volume Road | 0 | 0 | 0 | 0 | 0 | 234 | 900 | 0 | 0 | 0 | 0 | 0 | 0 | 0 | 0 | 0 | 0 | 0 | 0 | 0 | 0 | 0 | 0 | 0 | 0 | 0 | 0 | 0 | 0 | 0 | 0 | 0 | 0 | 0 | 0 | 0 | 0 | 0 | 0 | 0 | 0 | 0 | 0 | 0 | 0 | 0 | 0 | 0 | 0 | 0 | 0 | 0 | 0 | 0 | 0 |  |  |  | last distress survey before reconstruction | 16079 | 2806
35-I-2007 | 35 | Inside | Flexible | 11/06/2007 | Aggregate |  | 0 | 0 | Clay | 0 | 0 | 0 | 0 | 0 | 0 | 0 | 0 | 0 | 0 | 0 | 0 | 08/24/2007 | 0 | 07/24/2017 | 0 | MnROAD Low Volume Road | 0 | 0 | 0 | 0 | 0 | 0 | 0 | 0 | 0 | 0 | 0 | 0 | 0 | 0 | 0 | 0 | 0 | 0 | 0 | 0 | 0 | 0 | 0 | 0 | 0 | 0 | 0 | 0 | 0 | 0 | 0 | 0 | 0 | 0 | 0 | 0 | 0 | 0 | 0 | 0 | 0 | 0 | 0 | 0 | 0 | 0 | 0 | 0 | 0 | 0 | 0 | 0 | 0 | 0 | 0 |  |  |  | cell reconstructed in summer 2007 |  | 74
35-O-2007 | 35 | Outside | Flexible | 11/06/2007 | Aggregate |  | 0 | 0 | Clay | 0 | 0 | 0 | 0 | 0 | 0 | 0 | 0 | 0 | 0 | 0 | 0 | 08/24/2007 | 0 | 07/24/2017 | 0 | MnROAD Low Volume Road | 0 | 0 | 0 | 0 | 0 | 0 | 0 | 0 | 0 | 0 | 0 | 0 | 0 | 0 | 0 | 0 | 0 | 0 | 0 | 0 | 0 | 0 | 0 | 0 | 0 | 0 | 0 | 0 | 0 | 0 | 0 | 0 | 0 | 0 | 0 | 0 | 0 | 0 | 0 | 0 | 0 | 0 | 0 | 0 | 0 | 0 | 0 | 0 | 0 | 0 | 0 | 0 | 0 | 0 | 0 |  |  |  | cell reconstructed in summer 2007 |  | 74
35-I-2007 | 35 | Inside | Flexible | 03/19/2008 | Aggregate |  | 0 | 0 | Clay | 0 | 0 | 0 | 0 | 0 | 0 | 0 | 0 | 0 | 0 | 0 | 0 | 08/24/2007 | 0 | 07/24/2017 | 0 | MnROAD Low Volume Road | 0 | 0 | 0 | 0 | 0 | 0 | 0 | 0 | 0 | 0 | 0 | 0 | 0 | 0 | 0 | 0 | 0 | 0 | 0 | 0 | 0 | 0 | 0 | 0 | 0 | 0 | 0 | 0 | 0 | 0 | 0 | 0 | 0 | 0 | 0 | 0 | 0 | 0 | 0 | 0 | 0 | 0 | 0 | 0 | 0 | 0 | 0 | 0 | 0 | 0 | 0 | 0 | 0 | 0 | 0 |  |  |  |  | 3453 | 208
35-O-2007 | 35 | Outside | Flexible | 03/19/2008 | Aggregate |  | 0 | 0 | Clay | 0 | 0 | 0 | 0 | 0 | 0 | 0 | 0 | 0 | 0 | 0 | 0 | 08/24/2007 | 0 | 07/24/2017 | 0 | MnROAD Low Volume Road | 0 | 0 | 0 | 0 | 0 | 0 | 0 | 0 | 0 | 0 | 0 | 0 | 0 | 0 | 0 | 0 | 0 | 0 | 0 | 0 | 0 | 0 | 0 | 0 | 0 | 0 | 0 | 0 | 0 | 0 | 0 | 0 | 0 | 0 | 0 | 0 | 0 | 0 | 0 | 0 | 0 | 0 | 0 | 0 | 0 | 0 | 0 | 0 | 0 | 0 | 0 | 0 | 0 | 0 | 0 | [5 empty] | 208
35-I-2007 | 35 | Inside | Flexible | 11/20/2008 | Aggregate |  | 0 | 0 | Clay | 0 | 0 | 0 | 0 | 0 | 0 | 0 | 0 | 0 | 0 | 0 | 0 | 08/24/2007 | 0 | 07/24/2017 | 0 | MnROAD Low Volume Road | 0 | 0 | 0 | 0 | 0 | 0 | 0 | 0 | 0 | 0 | 0 | 0 | 0 | 0 | 0 | 0 | 0 | 0 | 0 | 0 | 0 | 0 | 0 | 0 | 0 | 0 | 0 | 0 | 0 | 0 | 0 | 0 | 0 | 0 | 0 | 0 | 0 | 0 | 0 | 0 | 0 | 0 | 0 | 0 | 0 | 0 | 0 | 0 | 0 | 0 | 0 | 0 | 0 | 0 | 0 |  |  |  |  | 3932 | 454
35-O-2007 | 35 | Outside | Flexible | 11/20/2008 | Aggregate |  | 0 | 0 | Clay | 0 | 0 | 0 | 0 | 0 | 0 | 0 | 0 | 0 | 0 | 0 | 0 | 08/24/2007 | 0 | 07/24/2017 | 0 | MnROAD Low Volume Road | 0 | 0 | 0 | 0 | 0 | 0 | 0 | 0 | 0 | 0 | 0 | 0 | 0 | 0 | 0 | 0 | 0 | 0 | 0 | 0 | 0 | 0 | 0 | 0 | 0 | 0 | 0 | 0 | 0 | 0 | 0 | 0 | 0 | 0 | 0 | 0 | 0 | 0 | 0 | 0 | 0 | 0 | 0 | 0 | 0 | 0 | 0 | 0 | 0 | 0 | 0 | 0 | 0 | 0 | 0 | [5 empty] | 454
35-I-2007 | 35 | Inside | Flexible | 03/19/2009 | Aggregate |  | 0 | 0 | Clay | 0 | 0 | 0 | 0 | 0 | 0 | 0 | 0 | 0 | 0 | 0 | 0 | 08/24/2007 | 0 | 07/24/2017 | 0 | MnROAD Low Volume Road | 0 | 0 | 0 | 0 | 0 | 0 | 0 | 0 | 0 | 0 | 0 | 0 | 0 | 0 | 0 | 0 | 0 | 0 | 0 | 0 | 0 | 0 | 0 | 0 | 0 | 0 | 0 | 0 | 0 | 0 | 0 | 0 | 0 | 0 | 0 | 0 | 0 | 0 | 0 | 0 | 0 | 0 | 0 | 0 | 0 | 0 | 0 | 0 | 0 | 0 | 0 | 0 | 0 | 0 | 0 |  |  |  |  | 6013 | 573
35-O-2007 | 35 | Outside | Flexible | 03/19/2009 | Aggregate |  | 0 | 0 | Clay | 0 | 0 | 0 | 0 | 0 | 0 | 0 | 0 | 0 | 0 | 0 | 0 | 08/24/2007 | 0 | 07/24/2017 | 0 | MnROAD Low Volume Road | 0 | 0 | 0 | 0 | 0 | 0 | 0 | 0 | 0 | 0 | 0 | 0 | 0 | 0 | 0 | 0 | 0 | 0 | 0 | 0 | 0 | 0 | 0 | 0 | 0 | 0 | 0 | 0 | 0 | 0 | 0 | 0 | 0 | 0 | 0 | 0 | 0 | 0 | 0 | 0 | 0 | 0 | 0 | 0 | 0 | 0 | 0 | 0 | 0 | 0 | 0 | 0 | 0 | 0 | 0 | [5 empty] | 573
35-I-2007 | 35 | Inside | Flexible | 09/10/2009 | Aggregate |  | 0 | 0 | Clay | 0 | 0 | 0 | 0 | 0 | 0 | 0 | 0 | 0 | 0 | 0 | 0 | 08/24/2007 | 0 | 07/24/2017 | 0 | MnROAD Low Volume Road | 0 | 0 | 0 | 0 | 0 | 0 | 0 | 0 | 0 | 0 | 0 | 0 | 0 | 0 | 0 | 0 | 0 | 0 | 0 | 0 | 0 | 0 | 0 | 0 | 0 | 0 | 0 | 0 | 0 | 0 | 0 | 0 | 0 | 0 | 0 | 0 | 0 | 0 | 0 | 0 | 0 | 0 | 0 | 0 | 0 | 0 | 0 | 0 | 0 | 0 | 0 | 0 | 0 | 0 | 0 |  |  |  |  | 8123 | 748
35-O-2007 | 35 | Outside | Flexible | 09/10/2009 | Aggregate |  | 0 | 0 | Clay | 0 | 0 | 0 | 0 | 0 | 0 | 0 | 0 | 0 | 0 | 0 | 0 | 08/24/2007 | 0 | 07/24/2017 | 0 | MnROAD Low Volume Road | 0 | 0 | 0 | 0 | 0 | 0 | 0 | 0 | 0 | 0 | 0 | 0 | 0 | 0 | 0 | 0 | 0 | 0 | 0 | 0 | 0 | 0 | 0 | 0 | 0 | 0 | 0 | 0 | 0 | 0 | 0 | 0 | 0 | 0 | 0 | 0 | 0 | 0 | 0 | 0 | 0 | 0 | 0 | 0 | 0 | 0 | 0 | 0 | 0 | 0 | 0 | 0 | 0 | 0 | 0 | [5 empty] | 748
35-I-2007 | 35 | Inside | Flexible | 04/06/2010 | Aggregate |  | 0 | 0 | Clay | 0 | 0 | 0 | 0 | 0 | 0 | 0 | 0 | 0 | 0 | 0 | 0 | 08/24/2007 | 0 | 07/24/2017 | 0 | MnROAD Low Volume Road | 0 | 0 | 0 | 0 | 0 | 0 | 0 | 0 | 0 | 0 | 0 | 0 | 0 | 0 | 0 | 0 | 0 | 0 | 0 | 0 | 0 | 0 | 0 | 0 | 0 | 0 | 0 | 0 | 0 | 0 | 0 | 0 | 0 | 0 | 0 | 0 | 0 | 0 | 0 | 0 | 0 | 0 | 0 | 0 | 0 | 0 | 0 | 0 | 0 | 0 | 0 | 0 | 0 | 0 | 0 |  |  |  |  | 12270 | 956
35-O-2007 | 35 | Outside | Flexible | 04/06/2010 | Aggregate |  | 0 | 0 | Clay | 0 | 0 | 0 | 0 | 0 | 0 | 0 | 0 | 0 | 0 | 0 | 0 | 08/24/2007 | 0 | 07/24/2017 | 0 | MnROAD Low Volume Road | 0 | 0 | 0 | 0 | 0 | 0 | 0 | 0 | 0 | 0 | 0 | 0 | 0 | 0 | 0 | 0 | 0 | 0 | 0 | 0 | 0 | 0 | 0 | 0 | 0 | 0 | 0 | 0 | 0 | 0 | 0 | 0 | 0 | 0 | 0 | 0 | 0 | 0 | 0 | 0 | 0 | 0 | 0 | 0 | 0 | 0 | 0 | 0 | 0 | 0 | 0 | 0 | 0 | 0 | 0 | [5 empty] | 956
35-I-2007 | 35 | Inside | Flexible | 09/08/2010 | Aggregate |  | 0 | 0 | Clay | 0 | 0 | 0 | 0 | 0 | 0 | 0 | 0 | 0 | 0 | 0 | 0 | 08/24/2007 | 0 | 07/24/2017 | 0 | MnROAD Low Volume Road | 0 | 0 | 0 | 0 | 0 | 0 | 0 | 0 | 0 | 0 | 0 | 0 | 0 | 0 | 0 | 0 | 0 | 0 | 0 | 0 | 0 | 0 | 0 | 0 | 0 | 0 | 0 | 0 | 0 | 0 | 0 | 0 | 0 | 0 | 0 | 0 | 0 | 0 | 0 | 0 | 0 | 0 | 0 | 0 | 0 | 0 | 0 | 0 | 0 | 0 | 0 | 0 | 0 | 0 | 0 |  |  |  |  | 14487 | 1111
35-O-2007 | 35 | Outside | Flexible | 09/08/2010 | Aggregate |  | 0 | 0 | Clay | 0 | 0 | 0 | 0 | 0 | 0 | 0 | 0 | 0 | 0 | 0 | 0 | 08/24/2007 | 0 | 07/24/2017 | 0 | MnROAD Low Volume Road | 0 | 0 | 0 | 0 | 0 | 0 | 0 | 0 | 0 | 0 | 0 | 0 | 0 | 0 | 0 | 0 | 0 | 0 | 0 | 0 | 0 | 0 | 0 | 0 | 0 | 0 | 0 | 0 | 0 | 0 | 0 | 0 | 0 | 0 | 0 | 0 | 0 | 0 | 0 | 0 | 0 | 0 | 0 | 0 | 0 | 0 | 0 | 0 | 0 | 0 | 0 | 0 | 0 | 0 | 0 | [5 empty] | 1111
35-I-2007 | 35 | Inside | Flexible | 04/25/2011 | Aggregate |  | 0 | 0 | Clay | 0 | 0 | 0 | 0 | 0 | 0 | 0 | 0 | 0 | 0 | 0 | 0 | 08/24/2007 | 0 | 07/24/2017 | 0 | MnROAD Low Volume Road | 0 | 0 | 0 | 0 | 0 | 0 | 0 | 0 | 0 | 0 | 0 | 0 | 0 | 0 | 0 | 0 | 0 | 0 | 0 | 0 | 0 | 0 | 0 | 0 | 0 | 0 | 0 | 0 | 0 | 0 | 0 | 0 | 0 | 0 | 0 | 0 | 0 | 0 | 0 | 0 | 0 | 0 | 0 | 0 | 0 | 0 | 0 | 0 | 0 | 0 | 0 | 0 | 0 | 0 | 0 |  |  |  |  | 19560 | 1340
35-O-2007 | 35 | Outside | Flexible | 04/25/2011 | Aggregate |  | 0 | 0 | Clay | 0 | 0 | 0 | 0 | 0 | 0 | 0 | 0 | 0 | 0 | 0 | 0 | 08/24/2007 | 0 | 07/24/2017 | 0 | MnROAD Low Volume Road | 0 | 0 | 0 | 0 | 0 | 0 | 0 | 0 | 0 | 0 | 0 | 0 | 0 | 0 | 0 | 0 | 0 | 0 | 0 | 0 | 0 | 0 | 0 | 0 | 0 | 0 | 0 | 0 | 0 | 0 | 0 | 0 | 0 | 0 | 0 | 0 | 0 | 0 | 0 | 0 | 0 | 0 | 0 | 0 | 0 | 0 | 0 | 0 | 0 | 0 | 0 | 0 | 0 | 0 | 0 | [5 empty] | 1340
35-I-2007 | 35 | Inside | Flexible | 10/27/2011 | Aggregate |  | 0 | 0 | Clay | 0 | 0 | 0 | 0 | 0 | 0 | 0 | 0 | 0 | 0 | 0 | 0 | 08/24/2007 | 0 | 07/24/2017 | 0 | MnROAD Low Volume Road | 0 | 0 | 0 | 0 | 0 | 0 | 0 | 0 | 0 | 0 | 0 | 0 | 0 | 0 | 0 | 0 | 0 | 0 | 0 | 0 | 0 | 0 | 0 | 0 | 0 | 0 | 0 | 0 | 0 | 0 | 0 | 0 | 0 | 0 | 0 | 0 | 0 | 0 | 0 | 0 | 0 | 0 | 0 | 0 | 0 | 0 | 0 | 0 | 0 | 0 | 0 | 0 | 0 | 0 | 0 |  |  |  |  | 20808 | 1525
35-O-2007 | 35 | Outside | Flexible | 10/27/2011 | Aggregate |  | 0 | 0 | Clay | 0 | 0 | 0 | 0 | 0 | 0 | 0 | 0 | 0 | 0 | 0 | 0 | 08/24/2007 | 0 | 07/24/2017 | 0 | MnROAD Low Volume Road | 0 | 0 | 0 | 0 | 0 | 0 | 0 | 0 | 0 | 0 | 0 | 0 | 0 | 0 | 0 | 0 | 0 | 0 | 0 | 0 | 0 | 0 | 0 | 0 | 0 | 0 | 0 | 0 | 0 | 0 | 0 | 0 | 0 | 0 | 0 | 0 | 0 | 0 | 0 | 0 | 0 | 0 | 0 | 0 | 0 | 0 | 0 | 0 | 0 | 0 | 0 | 0 | 0 | 0 | 0 | [5 empty] | 1525
35-I-2007 | 35 | Inside | Flexible | 04/26/2012 | Aggregate |  | 0 | 0 | Clay | 0 | 0 | 0 | 0 | 0 | 0 | 0 | 29 | 0 | 0 | 0 | 0 | 08/24/2007 | 0 | 07/24/2017 | 0 | MnROAD Low Volume Road | 0 | 0 | 0 | 0 | 0 | 0 | 0 | 0 | 0 | 0 | 0 | 0 | 0 | 0 | 0 | 0 | 0 | 0 | 0 | 0 | 0 | 0 | 0 | 0 | 0 | 0 | 0 | 0 | 0 | 0 | 0 | 0 | 0 | 0 | 0 | 0 | 0 | 0 | 0 | 0 | 0 | 0 | 0 | 0 | 0 | 0 | 0 | 0 | 0 | 0 | 0 | 0 | 0 | 0 | 0 |  |  |  |  | 25230 | 1707
35-O-2007 | 35 | Outside | Flexible | 04/26/2012 | Aggregate |  | 0 | 0 | Clay | 0 | 0 | 0 | 0 | 0 | 0 | 0 | 0 | 0 | 0 | 0 | 0 | 08/24/2007 | 0 | 07/24/2017 | 0 | MnROAD Low Volume Road | 0 | 0 | 0 | 0 | 0 | 0 | 0 | 0 | 0 | 0 | 0 | 0 | 0 | 0 | 0 | 0 | 0 | 0 | 0 | 0 | 0 | 0 | 0 | 0 | 0 | 0 | 0 | 0 | 0 | 0 | 0 | 0 | 0 | 0 | 0 | 0 | 0 | 0 | 0 | 0 | 0 | 0 | 0 | 0 | 0 | 0 | 0 | 0 | 0 | 0 | 0 | 0 | 0 | 0 | 0 | [5 empty] | 1707
35-I-2007 | 35 | Inside | Flexible | 10/03/2012 | Aggregate |  | 0 | 0 | Clay | 0 | 0 | 0 | 0 | 0 | 0 | 0 | 40 | 0 | 0 | 0 | 0 | 08/24/2007 | 0 | 07/24/2017 | 0 | MnROAD Low Volume Road | 0 | 0 | 0 | 0 | 0 | 0 | 0 | 0 | 0 | 0 | 0 | 0 | 0 | 0 | 0 | 0 | 0 | 0 | 0 | 0 | 0 | 0 | 0 | 0 | 0 | 0 | 0 | 0 | 0 | 0 | 0 | 0 | 0 | 0 | 0 | 0 | 0 | 0 | 0 | 0 | 0 | 0 | 0 | 0 | 0 | 0 | 0 | 0 | 0 | 0 | 0 | 0 | 0 | 0 | 0 |  |  |  | long crack appears to be from screed extension | 28171 | 1867
35-O-2007 | 35 | Outside | Flexible | 10/03/2012 | Aggregate |  | 0 | 0 | Clay | 0 | 0 | 0 | 0 | 0 | 0 | 0 | 0 | 0 | 0 | 0 | 0 | 08/24/2007 | 0 | 07/24/2017 | 0 | MnROAD Low Volume Road | 0 | 0 | 0 | 0 | 0 | 0 | 0 | 0 | 0 | 0 | 0 | 0 | 0 | 0 | 0 | 0 | 0 | 0 | 0 | 0 | 0 | 0 | 0 | 0 | 0 | 0 | 0 | 0 | 0 | 0 | 0 | 0 | 0 | 0 | 0 | 0 | 0 | 0 | 0 | 0 | 0 | 0 | 0 | 0 | 0 | 0 | 0 | 0 | 0 | 0 | 0 | 0 | 0 | 0 | 0 | [5 empty] | 1867
35-I-2007 | 35 | Inside | Flexible | 09/27/2013 | Aggregate |  | 0 | 0 | Clay | 0 | 0 | 0 | 0 | 0 | 0 | 0 | 0 | 0 | 0 | 0 | 0 | 08/24/2007 | 0 | 07/24/2017 | 0 | MnROAD Low Volume Road | 0 | 0 | 0 | 0 | 0 | 0 | 0 | 0 | 0 | 0 | 0 | 0 | 0 | 0 | 0 | 0 | 0 | 0 | 0 | 0 | 0 | 0 | 0 | 0 | 0 | 0 | 0 | 0 | 0 | 0 | 0 | 0 | 0 | 0 | 0 | 0 | 0 | 0 | 0 | 0 | 0 | 0 | 0 | 0 | 0 | 0 | 0 | 0 | 0 | 0 | 0 | 0 | 0 | 0 | 0 |  |  |  |  | 34809 | 2226
35-O-2007 | 35 | Outside | Flexible | 09/27/2013 | Aggregate |  | 0 | 0 | Clay | 0 | 0 | 0 | 0 | 0 | 0 | 0 | 40 | 0 | 0 | 0 | 0 | 08/24/2007 | 0 | 07/24/2017 | 0 | MnROAD Low Volume Road | 0 | 0 | 0 | 0 | 0 | 0 | 0 | 0 | 0 | 0 | 0 | 0 | 0 | 0 | 0 | 0 | 0 | 0 | 0 | 0 | 0 | 0 | 0 | 0 | 0 | 0 | 0 | 0 | 0 | 0 | 0 | 0 | 0 | 0 | 0 | 0 | 0 | 0 | 0 | 0 | 0 | 0 | 0 | 0 | 0 | 0 | 0 | 0 | 0 | 0 | 0 | 0 | 0 | 0 | 0 | [5 empty] | 2226
35-I-2007 | 35 | Inside | Flexible | 03/27/2014 | Aggregate |  | 0 | 0 | Clay | 0 | 0 | 0 | 0 | 0 | 0 | 0 | 0 | 0 | 0 | 0 | 0 | 08/24/2007 | 0 | 07/24/2017 | 0 | MnROAD Low Volume Road | 0 | 0 | 0 | 0 | 0 | 0 | 0 | 0 | 0 | 0 | 0 | 0 | 0 | 0 | 0 | 0 | 0 | 0 | 0 | 0 | 0 | 0 | 0 | 0 | 0 | 0 | 0 | 0 | 0 | 0 | 0 | 0 | 0 | 0 | 0 | 0 | 0 | 0 | 0 | 0 | 0 | 0 | 0 | 0 | 0 | 0 | 0 | 0 | 0 | 0 | 0 | 0 | [7 empty] | 38727 | 2407
35-O-2007 | 35 | Outside | Flexible | 03/27/2014 | Aggregate |  | 0 | 0 | Clay | 0 | 0 | 0 | 0 | 0 | 0 | 0 | 40 | 0 | 0 | 0 | 0 | 08/24/2007 | 0 | 07/24/2017 | 0 | MnROAD Low Volume Road | 0 | 0 | 0 | 0 | 0 | 0 | 0 | 0 | 0 | 0 | 0 | 0 | 0 | 0 | 0 | 0 | 0 | 0 | 0 | 0 | 0 | 0 | 0 | 0 | 0 | 0 | 0 | 0 | 0 | 0 | 0 | 0 | 0 | 0 | 0 | 0 | 0 | 0 | 0 | 0 | 0 | 0 | 0 | 0 | 0 | 0 | 0 | 0 | 0 | 0 | 0 | 0 | [8 empty] | 2407
35-I-2007 | 35 | Inside | Flexible | 05/08/2015 | Aggregate |  | 0 | 0 | Clay | 0 | 0 | 0 | 0 | 0 | 0 | 0 | 56 | 0 | 0 | 0 | 0 | 08/24/2007 | 0 | 07/24/2017 | 0 | MnROAD Low Volume Road | 0 | 0 | 0 | 0 | 0 | 0 | 0 | 0 | 0 | 0 | 0 | 0 | 0 | 0 | 0 | 0 | 0 | 0 | 0 | 0 | 0 | 0 | 0 | 0 | 0 | 0 | 0 | 0 | 0 | 0 | 0 | 0 | 0 | 0 | 0 | 0 | 0 | 0 | 0 | 0 | 0 | 0 | 0 | 0 | 0 | 0 | 0 | 0 | 0 | 0 | 0 | 0 | 0 | 0 | 0 | 0 | 0 | 0 |  | 49041 | 2814
35-O-2007 | 35 | Outside | Flexible | 05/08/2015 | Aggregate |  | 0 | 0 | Clay | 0 | 0 | 0 | 0 | 0 | 0 | 0 | 40 | 0 | 0 | 0 | 0 | 08/24/2007 | 0 | 07/24/2017 | 0 | MnROAD Low Volume Road | 0 | 0 | 0 | 0 | 0 | 1 | 5 | 0 | 0 | 0 | 0 | 0 | 0 | 0 | 0 | 0 | 0 | 0 | 0 | 0 | 0 | 0 | 0 | 0 | 0 | 0 | 0 | 0 | 0 | 0 | 0 | 0 | 0 | 0 | 0 | 0 | 0 | 0 | 0 | 0 | 0 | 0 | 0 | 0 | 0 | 0 | 0 | 0 | 0 | 0 | 0 | 0 | 0 | 0 | 0 | 0 | 0 | 0 |  |  | 2814
35-I-2007 | 35 | Inside | Flexible | 11/23/2015 | Aggregate |  | 0 | 0 | Clay | 0 | 0 | 0 | 0 | 0 | 0 | 0 | 56 | 0 | 0 | 0 | 0 | 08/24/2007 | 0 | 07/24/2017 | 0 | MnROAD Low Volume Road | 0 | 0 | 0 | 0 | 0 | 0 | 0 | 0 | 0 | 0 | 0 | 0 | 0 | 0 | 0 | 0 | 0 | 0 | 0 | 0 | 0 | 0 | 0 | 0 | 0 | 0 | 0 | 0 | 0 | 0 | 0 | 0 | 0 | 0 | 0 | 0 | 0 | 0 | 0 | 0 | 0 | 0 | 0 | 0 | 0 | 0 | 0 | 0 | 0 | 0 | 0 | 0 | 0 | 0 | 0 | 0 | 0 | 0 |  | 52074 | 3013
35-O-2007 | 35 | Outside | Flexible | 11/23/2015 | Aggregate |  | 0 | 0 | Clay | 0 | 0 | 0 | 0 | 0 | 0 | 0 | 40 | 0 | 0 | 0 | 0 | 08/24/2007 | 0 | 07/24/2017 | 0 | MnROAD Low Volume Road | 0 | 0 | 0 | 0 | 0 | 1 | 5 | 0 | 0 | 0 | 0 | 0 | 0 | 0 | 0 | 0 | 0 | 0 | 0 | 0 | 0 | 0 | 0 | 0 | 0 | 0 | 0 | 0 | 0 | 0 | 0 | 0 | 0 | 0 | 0 | 0 | 0 | 0 | 0 | 0 | 0 | 0 | 0 | 0 | 0 | 0 | 0 | 0 | 0 | 0 | 0 | 0 | 0 | 0 | 0 | 0 | 0 | 0 |  |  | 3013
35-I-2007 | 35 | Inside | Flexible | 07/12/2016 | Aggregate |  | 0 | 0 | Clay | 0 | 0 | 0 | 0 | 0 | 0 | 0 | 56 | 0 | 0 | 0 | 0 | 08/24/2007 | 0 | 07/24/2017 | 0 | MnROAD Low Volume Road | 0 | 0 | 0 | 0 | 0 | 0 | 0 | 0 | 0 | 0 | 0 | 0 | 0 | 0 | 0 | 0 | 0 | 0 | 0 | 0 | 0 | 0 | 0 | 0 | 0 | 0 | 0 | 0 | 0 | 0 | 0 | 0 | 0 | 0 | 0 | 0 | 0 | 0 | 0 | 0 | 0 | 0 | 0 | 0 | 0 | 0 | 0 | 0 | 0 | 0 | 0 | 0 | [7 empty] | 57088 | 3245
35-O-2007 | 35 | Outside | Flexible | 07/12/2016 | Aggregate |  | 0 | 0 | Clay | 0 | 0 | 0 | 0 | 0 | 0 | 0 | 40 | 0 | 0 | 0 | 0 | 08/24/2007 | 0 | 07/24/2017 | 0 | MnROAD Low Volume Road | 0 | 0 | 0 | 0 | 0 | 1 | 5 | 0 | 0 | 0 | 0 | 0 | 0 | 0 | 0 | 0 | 0 | 0 | 0 | 0 | 0 | 0 | 0 | 0 | 0 | 0 | 0 | 0 | 0 | 0 | 0 | 0 | 0 | 0 | 0 | 0 | 0 | 0 | 0 | 0 | 0 | 0 | 0 | 0 | 0 | 0 | 0 | 0 | 0 | 0 | 0 | 0 | [8 empty] | 3245
50-D-1997 | 50 | Driving | Flexible | 01/04/2001 | None |  | 0 | 0 | Clay | 0 | 0 | 0 | 0 | 0 | 0 | 0 | 0 | 0 | 0 | 0 | 0 | 07/15/1997 | 0 | 11/01/2018 | 0 | MnROAD Mainline - Interstate 94 | 0 | 0 | 0 | 0 | 0 | 0 | 0 | 0 | 0 | 0 | 0 | 1 | 12 | 0 | 0 | 0 | 0 | 0 | 0 | 0 | 0 | 0 | 0 | 0 | 0 | 0 | 0 | 0 | 0 | 0 | 0 | 0 | 0 | 0 | 0 | 0 | 0 | 0 | 0 | 0 | 0 | 0 | 0 | 0 | 0 | 0 | 0 | 0 | 0 | 0 | 0 | 0 | 0 | 0 | 0 |  |  |  |  | 1767444 | 1269
50-P-1997 | 50 | Passing | Flexible | 01/04/2001 | None |  | 0 | 0 | Clay | 0 | 0 | 0 | 0 | 0 | 0 | 0 | 0 | 0 | 0 | 0 | 0 | 07/15/1997 | 0 | 11/01/2018 | 0 | MnROAD Mainline - Interstate 94 | 0 | 0 | 0 | 0 | 0 | 0 | 0 | 0 | 0 | 0 | 0 | 1 | 12 | 0 | 0 | 0 | 0 | 0 | 0 | 0 | 0 | 0 | 0 | 0 | 0 | 0 | 0 | 0 | 0 | 0 | 0 | 0 | 0 | 0 | 0 | 0 | 0 | 0 | 0 | 0 | 0 | 0 | 0 | 0 | 0 | 0 | 0 | 0 | 0 | 0 | 0 | 0 | 0 | 0 | 0 |  |  |  |  | 513173 | 1269
50-D-1997 | 50 | Driving | Flexible | 04/30/2001 | None |  | 0 | 0 | Clay | 0 | 0 | 0 | 0 | 0 | 0 | 0 | 0 | 0 | 0 | 0 | 0 | 07/15/1997 | 0 | 11/01/2018 | 0 | MnROAD Mainline - Interstate 94 | 0 | 0 | 0 | 0 | 0 | 0 | 0 | 0 | 0 | 0 | 0 | 1 | 12 | 0 | 0 | 0 | 0 | 0 | 0 | 0 | 0 | 0 | 0 | 0 | 0 | 0 | 0 | 0 | 0 | 0 | 0 | 0 | 0 | 0 | 0 | 0 | 0 | 0 | 0 | 0 | 0 | 0 | 0 | 0 | 0 | 0 | 0 | 0 | 0 | 0 | 0 | 0 | 0 | 0 | 0 |  |  |  |  | 1963686 | 1385
50-P-1997 | 50 | Passing | Flexible | 04/30/2001 | None |  | 0 | 0 | Clay | 0 | 0 | 0 | 0 | 0 | 0 | 0 | 0 | 0 | 0 | 0 | 0 | 07/15/1997 | 0 | 11/01/2018 | 0 | MnROAD Mainline - Interstate 94 | 0 | 0 | 0 | 0 | 0 | 0 | 0 | 0 | 0 | 0 | 0 | 1 | 12 | 0 | 0 | 0 | 0 | 0 | 0 | 0 | 0 | 0 | 0 | 0 | 0 | 0 | 0 | 0 | 0 | 0 | 0 | 0 | 0 | 0 | 0 | 0 | 0 | 0 | 0 | 0 | 0 | 0 | 0 | 0 | 0 | 0 | 0 | 0 | 0 | 0 | 0 | 0 | 0 | 0 | 0 |  |  |  |  | 561949 | 1385
50-D-1997 | 50 | Driving | Flexible | 10/23/2001 | None |  | 0 | 0 | Clay | 0 | 0 | 0 | 0 | 0 | 0 | 0 | 0 | 0 | 0 | 0 | 0 | 07/15/1997 | 0 | 11/01/2018 | 0 | MnROAD Mainline - Interstate 94 | 0 | 0 | 0 | 0 | 0 | 0 | 0 | 0 | 0 | 0 | 0 | 1 | 12 | 0 | 0 | 0 | 0 | 0 | 0 | 0 | 0 | 0 | 0 | 0 | 0 | 0 | 0 | 0 | 0 | 0 | 0 | 0 | 0 | 0 | 0 | 0 | 0 | 0 | 0 | 0 | 0 | 0 | 0 | 0 | 0 | 0 | 0 | 0 | 0 | 0 | 0 | 0 | 0 | 0 | 0 |  |  |  |  | 2312883 | 1561
50-P-1997 | 50 | Passing | Flexible | 10/23/2001 | None |  | 0 | 0 | Clay | 0 | 0 | 0 | 0 | 0 | 0 | 0 | 0 | 0 | 0 | 0 | 0 | 07/15/1997 | 0 | 11/01/2018 | 0 | MnROAD Mainline - Interstate 94 | 0 | 0 | 0 | 0 | 0 | 0 | 0 | 0 | 0 | 0 | 0 | 1 | 12 | 0 | 0 | 0 | 0 | 0 | 0 | 0 | 0 | 0 | 0 | 0 | 0 | 0 | 0 | 0 | 0 | 0 | 0 | 0 | 0 | 0 | 0 | 0 | 0 | 0 | 0 | 0 | 0 | 0 | 0 | 0 | 0 | 0 | 0 | 0 | 0 | 0 | 0 | 0 | 0 | 0 | 0 |  |  |  |  | 662568 | 1561
50-D-1997 | 50 | Driving | Flexible | 04/20/2002 | None |  | 0 | 0 | Clay | 0 | 0 | 0 | 0 | 0 | 0 | 0 | 0 | 0 | 0 | 0 | 0 | 07/15/1997 | 0 | 11/01/2018 | 0 | MnROAD Mainline - Interstate 94 | 0 | 0 | 0 | 0 | 0 | 0 | 0 | 0 | 0 | 0 | 0 | 0 | 0 | 0 | 0 | 0 | 0 | 0 | 0 | 0 | 0 | 0 | 0 | 0 | 0 | 0 | 0 | 0 | 0 | 0 | 0 | 0 | 0 | 0 | 0 | 0 | 0 | 0 | 0 | 0 | 0 | 0 | 0 | 0 | 0 | 0 | 0 | 0 | 0 | 0 | 0 | 0 | 0 | 0 | 0 |  |  |  |  | 2641116 | 1740
50-P-1997 | 50 | Passing | Flexible | 04/20/2002 | None |  | 0 | 0 | Clay | 0 | 0 | 0 | 0 | 0 | 0 | 0 | 0 | 0 | 0 | 0 | 0 | 07/15/1997 | 0 | 11/01/2018 | 0 | MnROAD Mainline - Interstate 94 | 0 | 0 | 0 | 0 | 0 | 0 | 0 | 0 | 0 | 0 | 0 | 0 | 0 | 0 | 0 | 0 | 0 | 0 | 0 | 0 | 0 | 0 | 0 | 0 | 0 | 0 | 0 | 0 | 0 | 0 | 0 | 0 | 0 | 0 | 0 | 0 | 0 | 0 | 0 | 0 | 0 | 0 | 0 | 0 | 0 | 0 | 0 | 0 | 0 | 0 | 0 | 0 | 0 | 0 | 0 |  |  |  |  | 739469 | 1740
50-D-1997 | 50 | Driving | Flexible | 10/08/2002 | None |  | 0 | 0 | Clay | 0 | 0 | 0 | 0 | 0 | 0 | 0 | 0 | 0 | 0 | 0 | 0 | 07/15/1997 | 0 | 11/01/2018 | 0 | MnROAD Mainline - Interstate 94 | 0 | 0 | 0 | 0 | 0 | 0 | 0 | 0 | 0 | 0 | 0 | 0 | 0 | 0 | 0 | 0 | 0 | 0 | 0 | 0 | 0 | 0 | 0 | 0 | 0 | 0 | 0 | 0 | 0 | 0 | 0 | 0 | 0 | 0 | 0 | 0 | 0 | 0 | 0 | 0 | 0 | 0 | 0 | 0 | 0 | 0 | 0 | 0 | 0 | 0 | 0 | 0 | 0 | 0 | 0 |  |  |  |  | 2947901 | 1911
50-P-1997 | 50 | Passing | Flexible | 10/08/2002 | None |  | 0 | 0 | Clay | 0 | 0 | 0 | 0 | 0 | 0 | 0 | 0 | 0 | 0 | 0 | 0 | 07/15/1997 | 0 | 11/01/2018 | 0 | MnROAD Mainline - Interstate 94 | 0 | 0 | 0 | 0 | 0 | 0 | 0 | 0 | 0 | 0 | 0 | 0 | 0 | 0 | 0 | 0 | 0 | 0 | 0 | 0 | 0 | 0 | 0 | 0 | 0 | 0 | 0 | 0 | 0 | 0 | 0 | 0 | 0 | 0 | 0 | 0 | 0 | 0 | 0 | 0 | 0 | 0 | 0 | 0 | 0 | 0 | 0 | 0 | 0 | 0 | 0 | 0 | 0 | 0 | 0 |  |  |  |  | 829106 | 1911
50-D-1997 | 50 | Driving | Flexible | 06/22/2005 | None |  | 0 | 0 | Clay | 0 | 0 | 0 | 0 | 0 | 0 | 0 | 0 | 0 | 0 | 0 | 0 | 07/15/1997 | 0 | 11/01/2018 | 8 | MnROAD Mainline - Interstate 94 | 0 | 0 | 0 | 0 | 0 | 0 | 0 | 2 | 11 | 1 | 7 | 0 | 0 | 0 | 0 | 0 | 0 | 0 | 0 | 0 | 0 | 0 | 0 | 0 | 0 | 0 | 0 | 0 | 0 | 0 | 0 | 0 | 0 | 0 | 0 | 332 | 71 | 240 | 0 | 0 | 0 | 0 | 0 | 0 | 0 | 0 | 0 | 0 | 0 | 76 | 0 | 0 | 0 | 0 | 0 |  |  |  |  | 4562544 | 2899
50-P-1997 | 50 | Passing | Flexible | 06/22/2005 | None |  | 0 | 80 | Clay | 0 | 0 | 0 | 0 | 0 | 0 | 0 | 0 | 0 | 0 | 0 | 0 | 07/15/1997 | 0 | 11/01/2018 | 4 | MnROAD Mainline - Interstate 94 | 0 | 0 | 0 | 0 | 0 | 1 | 2 | 0 | 0 | 0 | 0 | 0 | 0 | 0 | 0 | 0 | 0 | 0 | 0 | 0 | 0 | 0 | 0 | 0 | 0 | 0 | 0 | 0 | 0 | 0 | 0 | 0 | 0 | 0 | 0 | 308 | 332 | 349 | 0 | 0 | 0 | 0 | 0 | 0 | 0 | 0 | 0 | 0 | 0 | 0 | 0 | 0 | 0 | 0 | 0 |  |  |  |  | 1253874 | 2899
50-D-1997 | 50 | Driving | Flexible | 10/18/2005 | None |  | 0 | 0 | Clay | 0 | 0 | 0 | 0 | 0 | 0 | 0 | 0 | 0 | 0 | 0 | 0 | 07/15/1997 | 0 | 11/01/2018 | 8 | MnROAD Mainline - Interstate 94 | 0 | 0 | 0 | 0 | 0 | 0 | 0 | 2 | 11 | 1 | 7 | 0 | 0 | 0 | 0 | 0 | 0 | 0 | 0 | 0 | 0 | 0 | 0 | 0 | 0 | 0 | 0 | 0 | 0 | 0 | 0 | 0 | 0 | 0 | 0 | 372 | 73 | 240 | 0 | 0 | 0 | 0 | 0 | 0 | 0 | 150 | 0 | 0 | 0 | 0 | 50 | 0 |  | 0 | 0 |  |  |  |  | 4835310 | 3017
50-P-1997 | 50 | Passing | Flexible | 10/18/2005 | None |  | 0 | 80 | Clay | 0 | 0 | 0 | 0 | 0 | 0 | 0 | 0 | 0 | 0 | 0 | 0 | 07/15/1997 | 0 | 11/01/2018 | 4 | MnROAD Mainline - Interstate 94 | 0 | 0 | 0 | 0 | 0 | 1 | 2 | 0 | 0 | 0 | 0 | 0 | 0 | 0 | 0 | 0 | 0 | 0 | 0 | 0 | 0 | 0 | 0 | 0 | 0 | 0 | 0 | 0 | 0 | 0 | 0 | 0 | 0 | 0 | 0 | 245 | 332 | 349 | 0 | 0 | 0 | 0 | 0 | 0 | 200 | 0 | 0 | 0 | 0 | 0 | 0 | 0 |  | 0 | 0 |  |  |  |  | 1334877 | 3017
50-D-1997 | 50 | Driving | Flexible | 04/18/2006 | None |  | 0 | 0 | Clay | 0 | 0 | 0 | 0 | 0 | 0 | 0 | 0 | 0 | 0 | 0 | 0 | 07/15/1997 | 0 | 11/01/2018 | 8 | MnROAD Mainline - Interstate 94 | 0 | 0 | 0 | 0 | 0 | 0 | 0 | 2 | 11 | 1 | 7 | 0 | 0 | 0 | 0 | 0 | 0 | 0 | 0 | 0 | 0 | 0 | 0 | 0 | 0 | 0 | 0 | 0 | 0 | 0 | 0 | 0 | 0 | 0 | 0 | 372 | 73 | 240 | 0 | 0 | 0 | 0 | 0 | 0 | 0 | 150 | 0 | 0 | 0 | 0 | 50 | 0 |  | 0 | 0 |  |  |  |  | 5185786 | 3199
50-P-1997 | 50 | Passing | Flexible | 04/18/2006 | None |  | 0 | 80 | Clay | 0 | 0 | 0 | 0 | 0 | 0 | 0 | 0 | 0 | 0 | 0 | 0 | 07/15/1997 | 0 | 11/01/2018 | 4 | MnROAD Mainline - Interstate 94 | 0 | 0 | 0 | 0 | 0 | 1 | 2 | 0 | 0 | 0 | 0 | 0 | 0 | 0 | 0 | 0 | 0 | 0 | 0 | 0 | 0 | 0 | 0 | 0 | 0 | 0 | 0 | 0 | 0 | 0 | 0 | 0 | 0 | 0 | 0 | 245 | 332 | 349 | 0 | 0 | 0 | 0 | 0 | 0 | 200 | 0 | 0 | 0 | 0 | 0 | 0 | 0 |  | 0 | 0 |  |  |  |  | 1421998 | 3199
51-D-1997 | 51 | Driving | Flexible | 01/04/2001 | None |  | 0 | 0 | Clay | 0 | 0 | 0 | 0 | 0 | 0 | 0 | 0 | 0 | 0 | 0 | 0 | 07/15/1997 | 0 | 11/01/2018 | 0 | MnROAD Mainline - Interstate 94 | 0 | 0 | 0 | 0 | 0 | 0 | 0 | 0 | 0 | 0 | 0 | 0 | 0 | 0 | 0 | 0 | 0 | 0 | 0 | 0 | 0 | 0 | 0 | 0 | 0 | 0 | 0 | 0 | 0 | 0 | 0 | 0 | 0 | 0 | 0 | 0 | 0 | 0 | 0 | 0 | 0 | 0 | 0 | 0 | 0 | 0 | 0 | 0 | 0 | 0 | 0 | 0 | 0 | 0 | 0 |  |  |  |  | 1767444 | 1269
51-P-1997 | 51 | Passing | Flexible | 01/04/2001 | None |  | 0 | 0 | Clay | 0 | 0 | 0 | 0 | 0 | 0 | 0 | 0 | 0 | 0 | 0 | 0 | 07/15/1997 | 0 | 11/01/2018 | 0 | MnROAD Mainline - Interstate 94 | 0 | 0 | 0 | 0 | 0 | 0 | 0 | 0 | 0 | 0 | 0 | 0 | 0 | 0 | 0 | 0 | 0 | 0 | 0 | 0 | 0 | 0 | 0 | 0 | 0 | 0 | 0 | 0 | 0 | 0 | 0 | 0 | 0 | 0 | 0 | 0 | 0 | 0 | 0 | 0 | 0 | 0 | 0 | 0 | 0 | 0 | 0 | 0 | 0 | 0 | 0 | 0 | 0 | 0 | 0 |  |  |  |  | 513173 | 1269
51-D-1997 | 51 | Driving | Flexible | 04/30/2001 | None |  | 0 | 0 | Clay | 0 | 0 | 0 | 0 | 0 | 0 | 0 | 0 | 0 | 0 | 0 | 0 | 07/15/1997 | 0 | 11/01/2018 | 0 | MnROAD Mainline - Interstate 94 | 0 | 0 | 0 | 0 | 0 | 0 | 0 | 0 | 0 | 0 | 0 | 0 | 0 | 0 | 0 | 0 | 0 | 0 | 0 | 0 | 0 | 0 | 0 | 0 | 0 | 0 | 0 | 0 | 0 | 0 | 0 | 0 | 0 | 0 | 0 | 0 | 0 | 0 | 0 | 0 | 0 | 0 | 0 | 0 | 0 | 0 | 0 | 0 | 0 | 0 | 0 | 0 | 0 | 0 | 0 |  |  |  |  | 1963686 | 1385
51-P-1997 | 51 | Passing | Flexible | 04/30/2001 | None |  | 0 | 0 | Clay | 0 | 0 | 0 | 0 | 0 | 0 | 0 | 0 | 0 | 0 | 0 | 0 | 07/15/1997 | 0 | 11/01/2018 | 0 | MnROAD Mainline - Interstate 94 | 0 | 0 | 0 | 0 | 0 | 0 | 0 | 0 | 0 | 0 | 0 | 0 | 0 | 0 | 0 | 0 | 0 | 0 | 0 | 0 | 0 | 0 | 0 | 0 | 0 | 0 | 0 | 0 | 0 | 0 | 0 | 0 | 0 | 0 | 0 | 0 | 0 | 0 | 0 | 0 | 0 | 0 | 0 | 0 | 0 | 0 | 0 | 0 | 0 | 0 | 0 | 0 | 0 | 0 | 0 |  |  |  |  | 561949 | 1385
51-D-1997 | 51 | Driving | Flexible | 10/23/2001 | None |  | 0 | 0 | Clay | 0 | 0 | 0 | 0 | 0 | 0 | 0 | 0 | 0 | 0 | 0 | 0 | 07/15/1997 | 0 | 11/01/2018 | 0 | MnROAD Mainline - Interstate 94 | 0 | 0 | 0 | 0 | 0 | 0 | 0 | 0 | 0 | 0 | 0 | 0 | 0 | 0 | 0 | 0 | 0 | 0 | 0 | 0 | 0 | 0 | 0 | 0 | 0 | 0 | 0 | 0 | 0 | 0 | 0 | 0 | 0 | 0 | 0 | 0 | 0 | 0 | 0 | 0 | 0 | 0 | 0 | 0 | 0 | 0 | 0 | 0 | 0 | 0 | 0 | 0 | 0 | 0 | 0 |  |  |  |  | 2312883 | 1561
51-P-1997 | 51 | Passing | Flexible | 10/23/2001 | None |  | 0 | 0 | Clay | 0 | 0 | 0 | 0 | 0 | 0 | 0 | 0 | 0 | 0 | 0 | 0 | 07/15/1997 | 0 | 11/01/2018 | 0 | MnROAD Mainline - Interstate 94 | 0 | 0 | 0 | 0 | 0 | 0 | 0 | 0 | 0 | 0 | 0 | 0 | 0 | 0 | 0 | 0 | 0 | 0 | 0 | 0 | 0 | 0 | 0 | 0 | 0 | 0 | 0 | 0 | 0 | 0 | 0 | 0 | 0 | 0 | 0 | 0 | 0 | 0 | 0 | 0 | 0 | 0 | 0 | 0 | 0 | 0 | 0 | 0 | 0 | 0 | 0 | 0 | 0 | 0 | 0 |  |  |  |  | 662568 | 1561
51-D-1997 | 51 | Driving | Flexible | 04/20/2002 | None |  | 0 | 0 | Clay | 0 | 0 | 0 | 0 | 0 | 0 | 0 | 0 | 0 | 0 | 0 | 0 | 07/15/1997 | 0 | 11/01/2018 | 0 | MnROAD Mainline - Interstate 94 | 0 | 0 | 0 | 0 | 0 | 0 | 0 | 0 | 0 | 0 | 0 | 0 | 0 | 0 | 0 | 0 | 0 | 0 | 0 | 0 | 0 | 0 | 0 | 0 | 0 | 0 | 0 | 0 | 0 | 0 | 0 | 0 | 0 | 0 | 0 | 0 | 0 | 0 | 0 | 0 | 0 | 0 | 0 | 0 | 0 | 0 | 0 | 0 | 0 | 0 | 0 | 0 | 0 | 0 | 0 |  |  |  |  | 2641116 | 1740
51-P-1997 | 51 | Passing | Flexible | 04/20/2002 | None |  | 0 | 0 | Clay | 0 | 0 | 0 | 0 | 0 | 0 | 0 | 0 | 0 | 0 | 0 | 0 | 07/15/1997 | 0 | 11/01/2018 | 0 | MnROAD Mainline - Interstate 94 | 0 | 0 | 0 | 0 | 0 | 0 | 0 | 0 | 0 | 0 | 0 | 0 | 0 | 0 | 0 | 0 | 0 | 0 | 0 | 0 | 0 | 0 | 0 | 0 | 0 | 0 | 0 | 0 | 0 | 0 | 0 | 0 | 0 | 0 | 0 | 0 | 0 | 0 | 0 | 0 | 0 | 0 | 0 | 0 | 0 | 0 | 0 | 0 | 0 | 0 | 0 | 0 | 0 | 0 | 0 |  |  |  |  | 739469 | 1740
51-D-1997 | 51 | Driving | Flexible | 10/08/2002 | None |  | 0 | 0 | Clay | 0 | 0 | 0 | 0 | 0 | 0 | 0 | 0 | 0 | 0 | 0 | 0 | 07/15/1997 | 0 | 11/01/2018 | 0 | MnROAD Mainline - Interstate 94 | 0 | 0 | 0 | 0 | 0 | 0 | 0 | 0 | 0 | 0 | 0 | 0 | 0 | 0 | 0 | 0 | 0 | 0 | 0 | 0 | 0 | 0 | 0 | 0 | 0 | 0 | 0 | 0 | 0 | 0 | 0 | 0 | 0 | 0 | 0 | 0 | 0 | 0 | 0 | 0 | 0 | 0 | 0 | 0 | 0 | 0 | 0 | 0 | 0 | 0 | 0 | 0 | 0 | 0 | 0 |  |  |  |  | 2947901 | 1911
51-P-1997 | 51 | Passing | Flexible | 10/08/2002 | None |  | 0 | 0 | Clay | 0 | 0 | 0 | 0 | 0 | 0 | 0 | 0 | 0 | 0 | 0 | 0 | 07/15/1997 | 0 | 11/01/2018 | 0 | MnROAD Mainline - Interstate 94 | 0 | 0 | 0 | 0 | 0 | 0 | 0 | 0 | 0 | 0 | 0 | 0 | 0 | 0 | 0 | 0 | 0 | 0 | 0 | 0 | 0 | 0 | 0 | 0 | 0 | 0 | 0 | 0 | 0 | 0 | 0 | 0 | 0 | 0 | 0 | 0 | 0 | 0 | 0 | 0 | 0 | 0 | 0 | 0 | 0 | 0 | 0 | 0 | 0 | 0 | 0 | 0 | 0 | 0 | 0 |  |  |  |  | 829106 | 1911
51-D-1997 | 51 | Driving | Flexible | 06/22/2005 | None |  | 0 | 0 | Clay | 0 | 0 | 0 | 0 | 0 | 0 | 0 | 0 | 0 | 0 | 0 | 0 | 07/15/1997 | 0 | 11/01/2018 | 0 | MnROAD Mainline - Interstate 94 | 0 | 0 | 0 | 0 | 0 | 3 | 6 | 1 | 12 | 0 | 0 | 0 | 0 | 0 | 0 | 0 | 0 | 0 | 0 | 0 | 0 | 0 | 0 | 0 | 0 | 0 | 0 | 0 | 0 | 0 | 0 | 0 | 0 | 0 | 0 | 0 | 21 | 20 | 0 | 0 | 0 | 0 | 0 | 0 | 0 | 0 | 0 | 0 | 0 | 76 | 0 | 0 | 0 | 0 | 0 |  |  |  |  | 4562544 | 2899
51-P-1997 | 51 | Passing | Flexible | 06/22/2005 | None |  | 0 | 0 | Clay | 0 | 0 | 0 | 0 | 0 | 0 | 0 | 0 | 0 | 0 | 0 | 0 | 07/15/1997 | 0 | 11/01/2018 | 0 | MnROAD Mainline - Interstate 94 | 0 | 0 | 0 | 0 | 0 | 1 | 3 | 1 | 8 | 1 | 6 | 0 | 0 | 0 | 0 | 0 | 0 | 0 | 0 | 0 | 0 | 0 | 0 | 0 | 0 | 0 | 0 | 0 | 0 | 0 | 0 | 0 | 0 | 0 | 0 | 0 | 80 | 0 | 0 | 0 | 0 | 0 | 0 | 0 | 0 | 0 | 0 | 0 | 0 | 0 | 0 | 0 | 0 | 0 | 0 |  |  |  |  | 1253874 | 2899
51-D-1997 | 51 | Driving | Flexible | 10/18/2005 | None |  | 0 | 0 | Clay | 0 | 0 | 0 | 0 | 0 | 0 | 0 | 0 | 0 | 0 | 0 | 0 | 07/15/1997 | 0 | 11/01/2018 | 0 | MnROAD Mainline - Interstate 94 | 0 | 0 | 0 | 0 | 0 | 4 | 9 | 1 | 12 | 0 | 0 | 0 | 0 | 0 | 0 | 0 | 0 | 0 | 0 | 0 | 0 | 0 | 0 | 0 | 0 | 0 | 0 | 0 | 0 | 0 | 0 | 0 | 0 | 0 | 0 | 0 | 48 | 0 | 0 | 0 | 39 | 0 | 0 | 0 | 0 | 161 | 0 | 0 | 0 | 48 | 50 | 0 |  | 0 | 0 |  |  |  |  | 4835310 | 3017
51-P-1997 | 51 | Passing | Flexible | 10/18/2005 | None |  | 0 | 0 | Clay | 0 | 0 | 0 | 0 | 0 | 0 | 0 | 0 | 0 | 0 | 0 | 0 | 07/15/1997 | 0 | 11/01/2018 | 0 | MnROAD Mainline - Interstate 94 | 0 | 0 | 0 | 0 | 0 | 1 | 3 | 1 | 8 | 1 | 7 | 0 | 0 | 0 | 0 | 0 | 0 | 0 | 0 | 0 | 0 | 0 | 0 | 0 | 0 | 0 | 0 | 0 | 0 | 0 | 0 | 0 | 0 | 0 | 0 | 0 | 80 | 0 | 0 | 0 | 0 | 0 | 0 | 200 | 0 | 0 | 0 | 0 | 0 | 0 | 0 | 0 |  | 0 | 0 |  |  |  |  | 1334877 | 3017
51-D-1997 | 51 | Driving | Flexible | 04/18/2006 | None |  | 0 | 0 | Clay | 0 | 0 | 0 | 0 | 0 | 0 | 0 | 0 | 0 | 0 | 0 | 0 | 07/15/1997 | 0 | 11/01/2018 | 0 | MnROAD Mainline - Interstate 94 | 0 | 0 | 0 | 0 | 0 | 4 | 9 | 1 | 12 | 0 | 0 | 0 | 0 | 0 | 0 | 0 | 0 | 0 | 0 | 0 | 0 | 0 | 0 | 0 | 0 | 0 | 0 | 0 | 0 | 0 | 0 | 0 | 0 | 0 | 0 | 0 | 48 | 0 | 0 | 0 | 39 | 0 | 0 | 0 | 0 | 161 | 0 | 0 | 0 | 48 | 50 | 0 |  | 0 | 0 |  |  |  |  | 5185786 | 3199
51-P-1997 | 51 | Passing | Flexible | 04/18/2006 | None |  | 0 | 0 | Clay | 0 | 0 | 0 | 0 | 0 | 0 | 0 | 0 | 0 | 0 | 0 | 0 | 07/15/1997 | 0 | 11/01/2018 | 0 | MnROAD Mainline - Interstate 94 | 0 | 0 | 0 | 0 | 0 | 1 | 3 | 1 | 8 | 1 | 7 | 0 | 0 | 0 | 0 | 0 | 0 | 0 | 0 | 0 | 0 | 0 | 0 | 0 | 0 | 0 | 0 | 0 | 0 | 0 | 0 | 0 | 0 | 0 | 0 | 0 | 80 | 0 | 0 | 0 | 0 | 0 | 0 | 200 | 0 | 0 | 0 | 0 | 0 | 0 | 0 | 0 |  | 0 | 0 |  |  |  |  | 1421998 | 3199
55-I-2016 | 55 | Inside | Flexible | 07/31/2019 | None |  | 0 | 0 | Clay | 0 | 0 | 0 | 0 | 0 | 0 | 0 | 0 | 0 | 0 | 0 | 0 | 08/01/2016 | 0 |  | 0 | MnROAD Low Volume Road | 0 | 0 | 0 | 0 | 0 | 3 | 28 | 0 | 0 | 0 | 0 | 0 | 0 | 0 | 0 | 0 | 0 | 0 | 0 | 0 | 0 | 0 | 0 | 0 | 0 | 0 | 0 | 0 | 0 | 0 | 0 | 0 | 0 | 0 | 0 | 0 | 0 | 0 | 0 | 0 | 0 | 0 | 0 | 0 | 0 | 0 | 0 | 0 | 0 | 0 | 0 | 0 | 0 | 0 | 0 | 0 | 0 | 0 | Inside wheel path avgPerm=2E-2cm/s | 23516 | 1094
55-O-2016 | 55 | Outside | Flexible | 07/31/2019 | None |  | 0 | 0 | Clay | 0 | 0 | 0 | 0 | 0 | 0 | 0 | 0 | 0 | 0 | 0 | 0 | 08/01/2016 | 0 |  | 0 | MnROAD Low Volume Road | 0 | 0 | 0 | 0 | 0 | 3 | 36 | 0 | 0 | 0 | 0 | 0 | 0 | 0 | 0 | 0 | 0 | 0 | 0 | 0 | 0 | 0 | 0 | 0 | 0 | 0 | 0 | 0 | 0 | 1 | 16 | 0 | 0 | 0 | 0 | 13.5 | 0 | 0 | 0 | 0 | 0 | 0 | 0 | 0 | 0 | 0 | 0 | 0 | 0 | 0 | 0 | 0 | 0 | 0 | 0 | 0 | 0 | 0 | Between wheel path avgPerm=6E-3cm/s |  | 1094
55-I-2016 | 55 | Inside | Flexible | 09/09/2020 | None |  | 0 | 0 | Clay | 0 | 0 | 0 | 0 | 0 | 0 | 0 | 0 | 0 | 0 | 0 | 0 | 08/01/2016 | 0 |  | 0 | MnROAD Low Volume Road | 0 | 0 | 0 | 0 | 0 | 1 | 4 | 2 | 24 | 0 | 0 | 0 | 0 | 0 | 0 | 0 | 0 | 0 | 0 | 0 | 0 | 0 | 0 | 0 | 0 | 0 | 0 | 0 | 0 | 0 | 0 | 0 | 0 | 0 | 0 | 0 | 0 | 0 | 0 | 0 | 0 | 0 | 0 | 0 | 0 | 0 | 0 | 0 | 0 | 0 | 0 | 0 | 0 | 0 | 0 | 0 | 0 | 0 |  | 34317 | 1500
55-O-2016 | 55 | Outside | Flexible | 09/09/2020 | None |  | 0 | 0 | Clay | 0 | 0 | 0 | 0 | 0 | 0 | 0 | 0 | 0 | 0 | 0 | 0 | 08/01/2016 | 0 |  | 0 | MnROAD Low Volume Road | 0 | 0 | 0 | 0 | 0 | 0 | 0 | 3 | 36 | 0 | 0 | 0 | 0 | 0 | 0 | 0 | 0 | 0 | 0 | 0 | 0 | 0 | 0 | 0 | 0 | 0 | 0 | 0 | 0 | 1 | 16 | 0 | 0 | 0 | 0 | 13.5 | 0 | 0 | 0 | 0 | 0 | 0 | 0 | 0 | 0 | 0 | 0 | 0 | 0 | 0 | 0 | 0 | 0 | 0 | 0 | 0 | 0 | 0 |  |  | 1500
55-I-2016 | 55 | Inside | Flexible | 09/16/2021 | None |  | 0 | 0 | Clay | 0 | 0 | 0 | 0 | 0 | 0 | 0 | 0 | 0 | 0 | 0 | 0 | 08/01/2016 | 0 |  | 0 | MnROAD Low Volume Road | 0 | 0 | 0 | 0 | 0 | 0 | 0 | 3 | 36 | 0 | 0 | 0 | 0 | 0 | 0 | 0 | 0 | 0 | 0 | 0 | 0 | 0 | 0 | 0 | 0 | 0 | 0 | 0 | 0 | 0 | 0 | 0 | 0 | 0 | 0 | 0 | 0 | 0 | 0 | 0 | 0 | 0 | 0 | 0 | 0 | 0 | 0 | 0 | 0 | 0 | 0 | 0 | 0 | 0 | 0 | 0 | 0 | 0 | Inside wheel path avgPerm=4E-3cm/s | 42583 | 1872
55-O-2016 | 55 | Outside | Flexible | 09/16/2021 | None |  | 0 | 0 | Clay | 0 | 0 | 0 | 0 | 0 | 0 | 0 | 0 | 0 | 0 | 0 | 0 | 08/01/2016 | 0 |  | 0 | MnROAD Low Volume Road | 0 | 0 | 0 | 0 | 0 | 0 | 0 | 3 | 36 | 0 | 0 | 0 | 0 | 0 | 0 | 0 | 0 | 0 | 0 | 0 | 0 | 0 | 0 | 0 | 0 | 0 | 0 | 0 | 0 | 1 | 16 | 0 | 0 | 0 | 0 | 13.5 | 0 | 0 | 0 | 0 | 0 | 0 | 0 | 0 | 0 | 0 | 0 | 0 | 0 | 0 | 0 | 0 | 0 | 0 | 0 | 0 | 0 | 0 | Between wheel path avgPerm=1E-3cm/s |  | 1872
55-I-2016 | 55 | Inside | Flexible | 04/25/2023 | None |  | 0 | 0 | Clay | 0 | 0 | 0 | 0 | 3 | 0 | 0 | 0 | 0 | 0 | 0 | 0 | 08/01/2016 | 0 |  | 0 | MnROAD Low Volume Road | 0 | 0 | 0 | 0 | 0 | 0 | 0 | 3 | 36 | 0 | 0 | 0 | 0 | 0 | 0 | 0 | 0 | 0 | 0 | 0 | 0 | 0 | 0 | 0 | 0 | 0 | 0 | 0 | 0 | 0 | 0 | 0 | 0 | 0 | 0 | 1 | 0 | 0 | 0 | 0 | 0 | 0 | 0 | 0 | 0 | 0 | 0 | 0 | 0 | 22 | 0 | 0 | 0 | 0 | 0 | 0 | 0 | 0 | Between wheel path avgPerm=1.05E-1cm/s | 52881 | 2458
55-O-2016 | 55 | Outside | Flexible | 04/25/2023 | None |  | 0 | 0 | Clay | 0 | 0 | 0 | 0 | 50 | 0 | 0 | 0 | 0 | 0 | 0 | 0 | 08/01/2016 | 0 |  | 0 | MnROAD Low Volume Road | 0 | 0 | 0 | 0 | 0 | 0 | 0 | 3 | 36 | 0 | 0 | 0 | 0 | 0 | 0 | 0 | 0 | 0 | 0 | 0 | 0 | 0 | 0 | 0 | 0 | 0 | 0 | 0 | 0 | 1 | 16 | 0 | 0 | 0 | 0 | 39 | 0 | 0 | 0 | 0 | 0 | 0 | 0 | 0 | 0 | 0 | 0 | 0 | 0 | 0 | 0 | 0 | 0 | 0 | 0 | 0 | 0 | 0 | Between wheel path avgPerm=5.44E-2cm/s |  | 2458
56-I-2016 | 56 | Inside | Flexible | 07/31/2019 | None |  | 0 | 0 | Clay | 0 | 0 | 0 | 0 | 0 | 0 | 0 | 0 | 0 | 0 | 0 | 0 | 08/01/2016 | 0 |  | 0 | MnROAD Low Volume Road | 0 | 0 | 0 | 0 | 0 | 2 | 24 | 0 | 0 | 0 | 0 | 0 | 0 | 0 | 0 | 0 | 0 | 0 | 0 | 0 | 0 | 0 | 0 | 0 | 0 | 0 | 0 | 0 | 0 | 0 | 0 | 0 | 0 | 0 | 0 | 0 | 0 | 0 | 0 | 0 | 0 | 0 | 0 | 0 | 0 | 0 | 0 | 0 | 0 | 0 | 0 | 0 | 0 | 0 | 0 | 0 | 0 | 0 | Inside wheel path avgPerm=4E-2cm/s | 23516 | 1094
56-O-2016 | 56 | Outside | Flexible | 07/31/2019 | None |  | 0 | 0 | Clay | 0 | 0 | 0 | 0 | 0 | 0 | 0 | 0 | 0 | 0 | 0 | 0 | 08/01/2016 | 0 |  | 0 | MnROAD Low Volume Road | 0 | 0 | 0 | 0 | 0 | 2 | 24 | 0 | 0 | 0 | 0 | 0 | 0 | 0 | 0 | 0 | 0 | 0 | 0 | 0 | 0 | 0 | 0 | 0 | 0 | 0 | 0 | 0 | 0 | 0 | 0 | 0 | 0 | 0 | 0 | 0 | 0 | 0 | 0 | 0 | 0 | 0 | 0 | 0 | 0 | 0 | 0 | 0 | 0 | 0 | 0 | 0 | 0 | 0 | 0 | 0 | 0 | 0 | Between wheel path avgPerm=9E-3cm/s |  | 1094
56-I-2016 | 56 | Inside | Flexible | 09/09/2020 | None |  | 0 | 0 | Clay | 0 | 0 | 0 | 0 | 0 | 0 | 0 | 0 | 0 | 0 | 0 | 0 | 08/01/2016 | 0 |  | 0 | MnROAD Low Volume Road | 0 | 0 | 0 | 0 | 0 | 2 | 24 | 0 | 0 | 0 | 0 | 0 | 0 | 0 | 0 | 0 | 0 | 0 | 0 | 0 | 0 | 0 | 0 | 0 | 0 | 0 | 0 | 0 | 0 | 0 | 0 | 0 | 0 | 0 | 0 | 0 | 0 | 0 | 0 | 0 | 0 | 0 | 0 | 0 | 0 | 0 | 0 | 0 | 0 | 0 | 0 | 0 | 0 | 0 | 0 | 0 | 0 | 0 |  | 34317 | 1500
56-O-2016 | 56 | Outside | Flexible | 09/09/2020 | None |  | 0 | 0 | Clay | 0 | 0 | 0 | 0 | 0 | 0 | 0 | 0 | 0 | 0 | 0 | 0 | 08/01/2016 | 0 |  | 0 | MnROAD Low Volume Road | 0 | 0 | 0 | 0 | 0 | 2 | 24 | 0 | 0 | 0 | 0 | 0 | 0 | 0 | 0 | 0 | 0 | 0 | 0 | 0 | 0 | 0 | 0 | 0 | 0 | 0 | 0 | 0 | 0 | 0 | 0 | 0 | 0 | 0 | 0 | 0 | 0 | 0 | 0 | 0 | 0 | 0 | 0 | 0 | 0 | 0 | 0 | 0 | 0 | 0 | 0 | 0 | 0 | 0 | 0 | 0 | 0 | 0 |  |  | 1500
56-I-2016 | 56 | Inside | Flexible | 09/16/2021 | None |  | 0 | 0 | Clay | 0 | 0 | 0 | 0 | 0 | 0 | 0 | 0 | 0 | 0 | 0 | 0 | 08/01/2016 | 0 |  | 0 | MnROAD Low Volume Road | 0 | 0 | 0 | 0 | 0 | 2 | 24 | 0 | 0 | 0 | 0 | 0 | 0 | 0 | 0 | 0 | 0 | 0 | 0 | 0 | 0 | 0 | 0 | 0 | 0 | 0 | 0 | 0 | 0 | 0 | 0 | 0 | 0 | 0 | 0 | 0 | 0 | 0 | 0 | 0 | 0 | 0 | 0 | 0 | 0 | 0 | 0 | 0 | 0 | 0 | 0 | 0 | 0 | 0 | 0 | 0 | 0 | 0 | Inside wheel path avgPerm=3E-3cm/s | 42583 | 1872
56-O-2016 | 56 | Outside | Flexible | 09/16/2021 | None |  | 0 | 0 | Clay | 0 | 0 | 0 | 0 | 0 | 0 | 0 | 0 | 0 | 0 | 0 | 0 | 08/01/2016 | 0 |  | 0 | MnROAD Low Volume Road | 0 | 0 | 0 | 0 | 0 | 1 | 12 | 1 | 12 | 0 | 0 | 0 | 0 | 0 | 0 | 0 | 0 | 0 | 0 | 0 | 0 | 0 | 0 | 0 | 0 | 0 | 0 | 0 | 0 | 0 | 0 | 0 | 0 | 0 | 0 | 0 | 0 | 0 | 0 | 0 | 0 | 0 | 0 | 0 | 0 | 0 | 0 | 0 | 0 | 0 | 0 | 0 | 0 | 0 | 0 | 0 | 0 | 0 | Between wheel path avgPerm=1E-3cm/s |  | 1872
56-I-2016 | 56 | Inside | Flexible | 04/25/2023 | None |  | 0 | 0 | Clay | 0 | 0 | 0 | 0 | 31 | 0 | 0 | 0 | 0 | 0 | 0 | 0 | 08/01/2016 | 0 |  | 0 | MnROAD Low Volume Road | 0 | 0 | 0 | 0 | 0 | 2 | 24 | 0 | 0 | 0 | 0 | 0 | 0 | 0 | 0 | 0 | 0 | 0 | 0 | 0 | 0 | 0 | 0 | 0 | 0 | 0 | 0 | 0 | 0 | 0 | 0 | 0 | 0 | 0 | 0 | 0 | 16 | 0 | 0 | 0 | 0 | 0 | 0 | 0 | 0 | 0 | 0 | 0 | 0 | 0 | 0 | 0 | 0 | 0 | 0 | 0 | 0 | 0 | Inside wheel path avgPerm=5.81E-2cm/s | 52881 | 2458
56-O-2016 | 56 | Outside | Flexible | 04/25/2023 | None |  | 0 | 0 | Clay | 0 | 0 | 0 | 0 | 50 | 0 | 0 | 0 | 0 | 0 | 0 | 0 | 08/01/2016 | 0 |  | 0 | MnROAD Low Volume Road | 0 | 0 | 0 | 0 | 0 | 1 | 1 | 2 | 24 | 0 | 0 | 0 | 0 | 0 | 0 | 0 | 0 | 0 | 0 | 0 | 0 | 0 | 0 | 0 | 0 | 0 | 0 | 0 | 0 | 0 | 0 | 0 | 0 | 0 | 0 | 0 | 25 | 0 | 0 | 0 | 0 | 0 | 0 | 0 | 0 | 0 | 0 | 0 | 0 | 0 | 0 | 0 | 0 | 0 | 0 | 0 | 0 | 0 | Between wheel path avgPerm=4.22E-2cm/s |  | 2458
57-I-2016 | 57 | Inside | Flexible | 07/31/2019 | Aggregate |  | 0 | 0 | Sand | 0 | 0 | 0 | 0 | 0 | 0 | 0 | 0 | 0 | 0 | 0 | 0 | 09/01/2016 | 0 |  | 0 | MnROAD Low Volume Road | 0 | 0 | 0 | 0 | 0 | 0 | 0 | 1 | 12 | 0 | 0 | 0 | 0 | 0 | 0 | 0 | 0 | 0 | 0 | 0 | 0 | 0 | 0 | 0 | 0 | 0 | 0 | 0 | 0 | 0 | 0 | 0 | 0 | 0 | 0 | 1 | 0 | 0 | 0 | 0 | 0 | 0 | 0 | 0 | 0 | 0 | 0 | 0 | 0 | 0 | 0 | 0 | 0 | 0 | 0 | 0 | 0 | 0 | Inside wheel path avgPerm=2E-2cm/s | 22768 | 1063
57-O-2016 | 57 | Outside | Flexible | 07/31/2019 | Aggregate |  | 0 | 0 | Sand | 0 | 0 | 0 | 0 | 0 | 0 | 0 | 0 | 0 | 0 | 0 | 0 | 09/01/2016 | 0 |  | 0 | MnROAD Low Volume Road | 0 | 0 | 0 | 0 | 0 | 0 | 0 | 1 | 12 | 0 | 0 | 0 | 0 | 0 | 0 | 0 | 0 | 0 | 0 | 0 | 0 | 0 | 0 | 0 | 0 | 0 | 0 | 1 | 6 | 0 | 0 | 0 | 0 | 0 | 0 | 0 | 0 | 0 | 0 | 0 | 0 | 0 | 0 | 0 | 0 | 0 | 0 | 0 | 0 | 0 | 0 | 0 | 0 | 0 | 0 | 0 | 0 | 0 | Between wheel path avgPerm=1E-3cm/s |  | 1063
57-I-2016 | 57 | Inside | Flexible | 09/09/2020 | Aggregate |  | 0 | 0 | Sand | 0 | 0 | 0 | 0 | 0 | 0 | 0 | 0 | 0 | 0 | 0 | 0 | 09/01/2016 | 0 |  | 0 | MnROAD Low Volume Road | 0 | 0 | 0 | 0 | 0 | 0 | 0 | 1 | 12 | 0 | 0 | 0 | 0 | 0 | 0 | 0 | 0 | 0 | 0 | 0 | 0 | 0 | 0 | 0 | 0 | 0 | 0 | 0 | 0 | 0 | 0 | 0 | 0 | 0 | 0 | 1 | 0 | 0 | 0 | 0 | 0 | 0 | 0 | 0 | 0 | 0 | 0 | 0 | 0 | 0 | 0 | 0 | 0 | 0 | 0 | 0 | 0 | 0 |  | 33569 | 1469
57-O-2016 | 57 | Outside | Flexible | 09/09/2020 | Aggregate |  | 0 | 0 | Sand | 0 | 0 | 0 | 0 | 0 | 0 | 0 | 0 | 0 | 0 | 0 | 0 | 09/01/2016 | 0 |  | 0 | MnROAD Low Volume Road | 0 | 0 | 0 | 0 | 0 | 0 | 0 | 1 | 12 | 0 | 0 | 0 | 0 | 0 | 0 | 0 | 0 | 0 | 0 | 0 | 0 | 0 | 0 | 0 | 0 | 0 | 0 | 1 | 6 | 0 | 0 | 0 | 0 | 0 | 0 | 0 | 0 | 0 | 0 | 0 | 0 | 0 | 0 | 0 | 0 | 0 | 0 | 0 | 0 | 0 | 0 | 0 | 0 | 0 | 0 | 0 | 0 | 0 |  |  | 1469
57-I-2016 | 57 | Inside | Flexible | 09/16/2021 | Aggregate |  | 0 | 0 | Sand | 0 | 0 | 0 | 0 | 0 | 0 | 0 | 0 | 0 | 0 | 0 | 0 | 09/01/2016 | 0 |  | 0 | MnROAD Low Volume Road | 0 | 0 | 0 | 0 | 0 | 0 | 0 | 1 | 12 | 0 | 0 | 0 | 0 | 0 | 0 | 0 | 0 | 0 | 0 | 0 | 0 | 0 | 0 | 0 | 0 | 0 | 0 | 0 | 0 | 0 | 0 | 0 | 0 | 0 | 0 | 1 | 0 | 0 | 0 | 0 | 0 | 0 | 0 | 0 | 0 | 0 | 0 | 0 | 0 | 0 | 0 | 0 | 0 | 0 | 0 | 0 | 0 | 0 | Inside wheel path avgPerm=1E-3cm/s | 41835 | 1841
57-O-2016 | 57 | Outside | Flexible | 09/16/2021 | Aggregate |  | 0 | 0 | Sand | 0 | 0 | 0 | 0 | 0 | 0 | 0 | 0 | 0 | 0 | 0 | 0 | 09/01/2016 | 0 |  | 0 | MnROAD Low Volume Road | 0 | 0 | 0 | 0 | 0 | 0 | 0 | 1 | 12 | 0 | 0 | 0 | 0 | 0 | 0 | 0 | 0 | 0 | 0 | 0 | 0 | 0 | 0 | 0 | 0 | 0 | 0 | 1 | 6 | 0 | 0 | 0 | 0 | 0 | 0 | 0 | 0 | 0 | 0 | 0 | 0 | 0 | 0 | 0 | 0 | 0 | 0 | 0 | 0 | 0 | 0 | 0 | 0 | 0 | 0 | 0 | 0 | 0 | Between wheel path avgPerm=1E-3cm/s |  | 1841
57-I-2016 | 57 | Inside | Flexible | 04/25/2023 | Aggregate |  | 0 | 0 | Sand | 0 | 0 | 0 | 0 | 0 | 0 | 0 | 0 | 0 | 0 | 0 | 0 | 09/01/2016 | 0 |  | 0 | MnROAD Low Volume Road | 0 | 0 | 0 | 0 | 0 | 1 | 1 | 1 | 12 | 0 | 0 | 0 | 0 | 0 | 0 | 0 | 0 | 0 | 0 | 0 | 0 | 0 | 0 | 0 | 0 | 0 | 0 | 0 | 0 | 0 | 0 | 0 | 0 | 0 | 0 | 1 | 0 | 5 | 0 | 0 | 0 | 0 | 0 | 0 | 0 | 0 | 0 | 0 | 0 | 0 | 0 | 0 | 0 | 0 | 0 | 0 | 0 | 0 | Inside wheel path avgPerm=3.50E-2cm/s | 52133 | 2427
57-O-2016 | 57 | Outside | Flexible | 04/25/2023 | Aggregate |  | 0 | 0 | Sand | 0 | 0 | 0 | 0 | 2 | 0 | 0 | 0 | 0 | 0 | 0 | 0 | 09/01/2016 | 0 |  | 0 | MnROAD Low Volume Road | 0 | 0 | 0 | 0 | 0 | 2 | 8 | 1 | 12 | 0 | 0 | 0 | 0 | 0 | 0 | 0 | 0 | 0 | 0 | 0 | 0 | 0 | 0 | 0 | 0 | 0 | 0 | 1 | 6 | 0 | 0 | 0 | 0 | 0 | 0 | 0 | 0 | 0 | 0 | 0 | 0 | 0 | 0 | 0 | 0 | 0 | 0 | 0 | 0 | 0 | 0 | 0 | 0 | 0 | 0 | 0 | 0 | 0 | Between wheel path avgPerm=3.12E-3cm/s |  | 2427
58-I-2016 | 58 | Inside | Flexible | 07/31/2019 | Aggregate |  | 0 | 0 | Sand | 0 | 0 | 0 | 0 | 0 | 0 | 0 | 0 | 0 | 0 | 0 | 0 | 09/01/2016 | 0 |  | 0 | MnROAD Low Volume Road | 0 | 0 | 0 | 0 | 0 | 0 | 0 | 0 | 0 | 0 | 0 | 0 | 0 | 0 | 0 | 0 | 0 | 0 | 0 | 0 | 0 | 0 | 0 | 0 | 0 | 0 | 0 | 0 | 0 | 0 | 0 | 0 | 0 | 0 | 0 | 0 | 0 | 0 | 0 | 0 | 0 | 0 | 0 | 0 | 0 | 0 | 0 | 0 | 0 | 0 | 0 | 0 | 0 | 0 | 0 | 0 | 0 | 0 | 20% covered with slurry after 2017 construction activities. Inside wheel path avgPerm=2E-2cm/s. | 22768 | 1063
58-O-2016 | 58 | Outside | Flexible | 07/31/2019 | Aggregate |  | 0 | 0 | Sand | 0 | 0 | 0 | 0 | 0 | 0 | 0 | 0 | 0 | 0 | 0 | 0 | 09/01/2016 | 0 |  | 0 | MnROAD Low Volume Road | 0 | 0 | 0 | 0 | 0 | 0 | 0 | 0 | 0 | 0 | 0 | 0 | 0 | 0 | 0 | 0 | 0 | 0 | 0 | 0 | 0 | 0 | 0 | 0 | 0 | 0 | 0 | 2 | 36 | 0 | 0 | 0 | 0 | 0 | 0 | 0 | 0 | 0 | 0 | 0 | 0 | 0 | 0 | 0 | 0 | 0 | 0 | 0 | 0 | 0 | 0 | 0 | 0 | 0 | 0 | 0 | 0 | 0 | 5% covered with slurry after 2017 construction activities. Between wheel path avgPerm=8E-3cm/s. |  | 1063
58-I-2016 | 58 | Inside | Flexible | 09/09/2020 | Aggregate |  | 0 | 0 | Sand | 0 | 0 | 0 | 0 | 0 | 0 | 0 | 0 | 0 | 0 | 0 | 0 | 09/01/2016 | 0 |  | 0 | MnROAD Low Volume Road | 0 | 0 | 0 | 0 | 0 | 0 | 0 | 0 | 0 | 0 | 0 | 0 | 0 | 0 | 0 | 0 | 0 | 0 | 0 | 0 | 0 | 0 | 0 | 0 | 0 | 0 | 0 | 3 | 0.5 | 0 | 0 | 0 | 0 | 0 | 0 | 0 | 0 | 0 | 0 | 0 | 0 | 0 | 0 | 0 | 0 | 0 | 0 | 0 | 0 | 0 | 0 | 0 | 0 | 0 | 0 | 0 | 0 | 0 |  | 33569 | 1469
58-O-2016 | 58 | Outside | Flexible | 09/09/2020 | Aggregate |  | 0 | 0 | Sand | 0 | 0 | 0 | 0 | 0 | 0 | 0 | 0 | 0 | 0 | 0 | 0 | 09/01/2016 | 0 |  | 0 | MnROAD Low Volume Road | 0 | 0 | 0 | 0 | 0 | 0 | 0 | 0 | 0 | 0 | 0 | 0 | 0 | 0 | 0 | 0 | 0 | 0 | 0 | 0 | 0 | 0 | 0 | 0 | 0 | 0 | 0 | 2 | 36 | 0 | 0 | 0 | 0 | 0 | 0 | 0 | 0 | 0 | 0 | 0 | 0 | 0 | 0 | 0 | 0 | 0 | 0 | 0 | 0 | 0 | 0 | 0 | 0 | 0 | 0 | 0 | 0 | 0 |  |  | 1469
58-I-2016 | 58 | Inside | Flexible | 09/16/2021 | Aggregate |  | 0 | 0 | Sand | 0 | 0 | 0 | 0 | 0 | 0 | 0 | 0 | 0 | 0 | 0 | 0 | 09/01/2016 | 0 |  | 0 | MnROAD Low Volume Road | 0 | 0 | 0 | 0 | 0 | 0 | 0 | 0 | 0 | 0 | 0 | 0 | 0 | 0 | 0 | 0 | 0 | 1 | 0.3 | 0 | 0 | 0 | 0 | 0 | 0 | 0 | 0 | 2 | 0.8 | 0 | 0 | 0 | 0 | 0 | 0 | 0 | 0 | 0 | 0 | 0 | 0 | 0 | 0 | 0 | 0 | 0 | 0 | 0 | 0 | 0 | 0 | 0 | 0 | 0 | 0 | 0 | 0 | 0 | Inside wheel path avgPerm=5E-3cm/s | 41835 | 1841
58-O-2016 | 58 | Outside | Flexible | 09/16/2021 | Aggregate |  | 0 | 0 | Sand | 0 | 0 | 0 | 0 | 0 | 0 | 0 | 0 | 0 | 0 | 0 | 0 | 09/01/2016 | 0 |  | 0 | MnROAD Low Volume Road | 0 | 0 | 0 | 0 | 0 | 0 | 0 | 0 | 0 | 0 | 0 | 0 | 0 | 0 | 0 | 0 | 0 | 0 | 0 | 0 | 0 | 0 | 0 | 0 | 0 | 0 | 0 | 3 | 37.5 | 0 | 0 | 0 | 0 | 0 | 0 | 0 | 0 | 0 | 0 | 0 | 0 | 0 | 0 | 0 | 0 | 0 | 0 | 0 | 0 | 0 | 0 | 0 | 0 | 0 | 0 | 0 | 0 | 0 | Between wheel path avgPerm=2E-3cm/s |  | 1841
58-I-2016 | 58 | Inside | Flexible | 04/25/2023 | Aggregate |  | 0 | 0 | Sand | 0 | 0 | 0 | 0 | 0 | 0 | 0 | 0 | 0 | 0 | 0 | 0 | 09/01/2016 | 0 |  | 0 | MnROAD Low Volume Road | 0 | 0 | 0 | 0 | 0 | 0 | 0 | 0 | 0 | 0 | 0 | 0 | 0 | 0 | 0 | 0 | 0 | 1 | 0.3 | 0 | 0 | 2 | 0.6 | 0 | 0 | 0 | 0 | 2 | 0.8 | 0 | 0 | 0 | 0 | 0 | 0 | 2 | 0 | 0 | 0 | 0 | 0 | 0 | 0 | 0 | 0 | 0 | 0 | 0 | 0 | 21 | 0 | 0 | 0 | 0 | 0 | 0 | 0 | 0 | Inside wheel path avgPerm=1.58E-2cm/s | 52133 | 2427
58-O-2016 | 58 | Outside | Flexible | 04/25/2023 | Aggregate |  | 0 | 0 | Sand | 0 | 0 | 0 | 0 | 0 | 0 | 0 | 0 | 0 | 0 | 0 | 0 | 09/01/2016 | 0 |  | 0 | MnROAD Low Volume Road | 0 | 0 | 0 | 0 | 0 | 0 | 0 | 0 | 0 | 0 | 0 | 0 | 0 | 0 | 0 | 0 | 0 | 0 | 0 | 0 | 0 | 1 | 0.3 | 0 | 0 | 0 | 0 | 3 | 37.5 | 0 | 0 | 0 | 0 | 0 | 0 | 3 | 0 | 0 | 0 | 0 | 0 | 0 | 0 | 0 | 0 | 0 | 0 | 0 | 0 | 0 | 0 | 0 | 0 | 0 | 0 | 0 | 0 | 0 | Between wheel path avgPerm=2.69E-2cm/s |  | 2427
70-D-2010 | 70 | Driving | Flexible | 07/20/2010 | Recycled Aggregate |  | 0 | 0 | Clay | 0 | 0 | 0 | 0 | 0 | 0 | 0 | 0 | 0 | 0 | 0 | 0 | 04/19/2010 | 0 | 05/01/2022 | 0 | MnROAD Mainline - Interstate 94 | 0 | 0 | 0 | 0 | 0 | 0 | 0 | 0 | 0 | 0 | 0 | 0 | 0 | 0 | 0 | 0 | 0 | 0 | 0 | 0 | 0 | 0 | 0 | 0 | 0 | 0 | 0 | 0 | 0 | 0 | 0 | 0 | 0 | 0 | 0 | 0 | 0 | 0 | 0 | 0 | 0 | 0 | 0 | 0 | 0 | 0 | 0 | 0 | 0 | 0 | 0 | 0 | 0 | 0 | 0 |  |  |  |  | 90233 | 92
70-D-2010 | 70 | Driving | Flexible | 07/20/2010 | Recycled Aggregate |  | 0 | 0 | Clay | 0 | 0 | 0 | 0 | 0 | 0 | 0 | 0 | 0 | 0 | 0 | 0 | 04/19/2010 | 0 | 05/01/2022 | 0 | MnROAD Mainline - Interstate 94 | 0 | 0 | 0 | 0 | 0 | 0 | 0 | 0 | 0 | 0 | 0 | 0 | 0 | 0 | 0 | 0 | 0 | 0 | 0 | 0 | 0 | 0 | 0 | 0 | 0 | 0 | 0 | 0 | 0 | 0 | 0 | 0 | 0 | 0 | 0 | 0 | 0 | 0 | 0 | 0 | 0 | 0 | 0 | 0 | 0 | 0 | 0 | 0 | 0 | 0 | 0 | 0 | 0 | 0 | 0 |  |  |  |  | 90233 | 92
70-D-2010 | 70 | Driving | Flexible | 07/20/2010 | Recycled Aggregate |  | 0 | 0 | Clay | 0 | 0 | 0 | 0 | 0 | 0 | 0 | 0 | 0 | 0 | 0 | 0 | 04/19/2010 | 0 | 05/01/2022 | 0 | MnROAD Mainline - Interstate 94 | 0 | 0 | 0 | 0 | 0 | 0 | 0 | 0 | 0 | 0 | 0 | 0 | 0 | 0 | 0 | 0 | 0 | 0 | 0 | 0 | 0 | 0 | 0 | 0 | 0 | 0 | 0 | 0 | 0 | 0 | 0 | 0 | 0 | 0 | 0 | 0 | 0 | 0 | 0 | 0 | 0 | 0 | 0 | 0 | 0 | 0 | 0 | 0 | 0 | 0 | 0 | 0 | 0 | 0 | 0 |  |  |  |  | 90233 | 92
70-D-2010 | 70 | Driving | Flexible | 07/20/2010 | Recycled Aggregate |  | 0 | 0 | Clay | 0 | 0 | 0 | 0 | 0 | 0 | 0 | 0 | 0 | 0 | 0 | 0 | 04/19/2010 | 0 | 05/01/2022 | 0 | MnROAD Mainline - Interstate 94 | 0 | 0 | 0 | 0 | 0 | 0 | 0 | 0 | 0 | 0 | 0 | 0 | 0 | 0 | 0 | 0 | 0 | 0 | 0 | 0 | 0 | 0 | 0 | 0 | 0 | 0 | 0 | 0 | 0 | 0 | 0 | 0 | 0 | 0 | 0 | 0 | 0 | 0 | 0 | 0 | 0 | 0 | 0 | 0 | 0 | 0 | 0 | 0 | 0 | 0 | 0 | 0 | 0 | 0 | 0 |  |  |  |  | 90233 | 92
70-P-2010 | 70 | Passing | Flexible | 07/20/2010 | Recycled Aggregate |  | 0 | 0 | Clay | 0 | 0 | 0 | 0 | 0 | 0 | 0 | 0 | 0 | 0 | 0 | 0 | 04/19/2010 | 0 | 05/01/2022 | 0 | MnROAD Mainline - Interstate 94 | 0 | 0 | 0 | 0 | 0 | 0 | 0 | 0 | 0 | 0 | 0 | 0 | 0 | 0 | 0 | 0 | 0 | 0 | 0 | 0 | 0 | 0 | 0 | 0 | 0 | 0 | 0 | 0 | 0 | 0 | 0 | 0 | 0 | 0 | 0 | 0 | 0 | 0 | 0 | 0 | 0 | 0 | 0 | 0 | 0 | 0 | 0 | 0 | 0 | 0 | 0 | 0 | 0 | 0 | 0 |  |  |  |  | 24442 | 92
70-P-2010 | 70 | Passing | Flexible | 07/20/2010 | Recycled Aggregate |  | 0 | 0 | Clay | 0 | 0 | 0 | 0 | 0 | 0 | 0 | 0 | 0 | 0 | 0 | 0 | 04/19/2010 | 0 | 05/01/2022 | 0 | MnROAD Mainline - Interstate 94 | 0 | 0 | 0 | 0 | 0 | 0 | 0 | 0 | 0 | 0 | 0 | 0 | 0 | 0 | 0 | 0 | 0 | 0 | 0 | 0 | 0 | 0 | 0 | 0 | 0 | 0 | 0 | 0 | 0 | 0 | 0 | 0 | 0 | 0 | 0 | 0 | 0 | 0 | 0 | 0 | 0 | 0 | 0 | 0 | 0 | 0 | 0 | 0 | 0 | 0 | 0 | 0 | 0 | 0 | 0 |  |  |  |  | 24442 | 92
70-P-2010 | 70 | Passing | Flexible | 07/20/2010 | Recycled Aggregate |  | 0 | 0 | Clay | 0 | 0 | 0 | 0 | 0 | 0 | 0 | 0 | 0 | 0 | 0 | 0 | 04/19/2010 | 0 | 05/01/2022 | 0 | MnROAD Mainline - Interstate 94 | 0 | 0 | 0 | 0 | 0 | 0 | 0 | 0 | 0 | 0 | 0 | 0 | 0 | 0 | 0 | 0 | 0 | 0 | 0 | 0 | 0 | 0 | 0 | 0 | 0 | 0 | 0 | 0 | 0 | 0 | 0 | 0 | 0 | 0 | 0 | 0 | 0 | 0 | 0 | 0 | 0 | 0 | 0 | 0 | 0 | 0 | 0 | 0 | 0 | 0 | 0 | 0 | 0 | 0 | 0 |  |  |  |  | 24442 | 92
70-P-2010 | 70 | Passing | Flexible | 07/20/2010 | Recycled Aggregate |  | 0 | 0 | Clay | 0 | 0 | 0 | 0 | 0 | 0 | 0 | 0 | 0 | 0 | 0 | 0 | 04/19/2010 | 0 | 05/01/2022 | 0 | MnROAD Mainline - Interstate 94 | 0 | 0 | 0 | 0 | 0 | 0 | 0 | 0 | 0 | 0 | 0 | 0 | 0 | 0 | 0 | 0 | 0 | 0 | 0 | 0 | 0 | 0 | 0 | 0 | 0 | 0 | 0 | 0 | 0 | 0 | 0 | 0 | 0 | 0 | 0 | 0 | 0 | 0 | 0 | 0 | 0 | 0 | 0 | 0 | 0 | 0 | 0 | 0 | 0 | 0 | 0 | 0 | 0 | 0 | 0 |  |  |  |  | 24442 | 92
70-D-2010 | 70 | Driving | Flexible | 09/16/2010 | Recycled Aggregate |  | 0 | 0 | Clay | 0 | 0 | 0 | 0 | 0 | 0 | 0 | 0 | 0 | 0 | 0 | 0 | 04/19/2010 | 0 | 05/01/2022 | 0 | MnROAD Mainline - Interstate 94 | 0 | 0 | 0 | 0 | 0 | 0 | 0 | 0 | 0 | 0 | 0 | 0 | 0 | 0 | 0 | 0 | 0 | 0 | 0 | 0 | 0 | 0 | 0 | 0 | 0 | 0 | 0 | 0 | 0 | 0 | 0 | 0 | 0 | 0 | 0 | 0 | 0 | 0 | 0 | 0 | 0 | 0 | 0 | 0 | 0 | 0 | 0 | 0 | 0 | 0 | 0 | 0 | 0 | 0 | 0 |  |  |  |  | 160651 | 150
70-D-2010 | 70 | Driving | Flexible | 09/16/2010 | Recycled Aggregate |  | 0 | 0 | Clay | 0 | 0 | 0 | 0 | 0 | 0 | 0 | 0 | 0 | 0 | 0 | 0 | 04/19/2010 | 0 | 05/01/2022 | 0 | MnROAD Mainline - Interstate 94 | 0 | 0 | 0 | 0 | 0 | 0 | 0 | 0 | 0 | 0 | 0 | 0 | 0 | 0 | 0 | 0 | 0 | 0 | 0 | 0 | 0 | 0 | 0 | 0 | 0 | 0 | 0 | 0 | 0 | 0 | 0 | 0 | 0 | 0 | 0 | 0 | 0 | 0 | 0 | 0 | 0 | 0 | 0 | 0 | 0 | 0 | 0 | 0 | 0 | 0 | 0 | 0 | 0 | 0 | 0 |  |  |  |  | 160651 | 150
70-D-2010 | 70 | Driving | Flexible | 09/16/2010 | Recycled Aggregate |  | 0 | 0 | Clay | 0 | 0 | 0 | 0 | 0 | 0 | 0 | 0 | 0 | 0 | 0 | 0 | 04/19/2010 | 0 | 05/01/2022 | 0 | MnROAD Mainline - Interstate 94 | 0 | 0 | 0 | 0 | 0 | 0 | 0 | 0 | 0 | 0 | 0 | 0 | 0 | 0 | 0 | 0 | 0 | 0 | 0 | 0 | 0 | 0 | 0 | 0 | 0 | 0 | 0 | 0 | 0 | 0 | 0 | 0 | 0 | 0 | 0 | 0 | 0 | 0 | 0 | 0 | 0 | 0 | 0 | 0 | 0 | 0 | 0 | 0 | 0 | 0 | 0 | 0 | 0 | 0 | 0 |  |  |  |  | 160651 | 150
70-D-2010 | 70 | Driving | Flexible | 09/16/2010 | Recycled Aggregate |  | 0 | 0 | Clay | 0 | 0 | 0 | 0 | 0 | 0 | 0 | 0 | 0 | 0 | 0 | 0 | 04/19/2010 | 0 | 05/01/2022 | 0 | MnROAD Mainline - Interstate 94 | 0 | 0 | 0 | 0 | 0 | 0 | 0 | 0 | 0 | 0 | 0 | 0 | 0 | 0 | 0 | 0 | 0 | 0 | 0 | 0 | 0 | 0 | 0 | 0 | 0 | 0 | 0 | 0 | 0 | 0 | 0 | 0 | 0 | 0 | 0 | 0 | 0 | 0 | 0 | 0 | 0 | 0 | 0 | 0 | 0 | 0 | 0 | 0 | 0 | 0 | 0 | 0 | 0 | 0 | 0 |  |  |  |  | 160651 | 150
70-P-2010 | 70 | Passing | Flexible | 09/16/2010 | Recycled Aggregate |  | 0 | 0 | Clay | 0 | 0 | 0 | 0 | 0 | 0 | 0 | 0 | 0 | 0 | 0 | 0 | 04/19/2010 | 0 | 05/01/2022 | 0 | MnROAD Mainline - Interstate 94 | 0 | 0 | 0 | 0 | 0 | 0 | 0 | 0 | 0 | 0 | 0 | 0 | 0 | 0 | 0 | 0 | 0 | 0 | 0 | 0 | 0 | 0 | 0 | 0 | 0 | 0 | 0 | 0 | 0 | 0 | 0 | 0 | 0 | 0 | 0 | 0 | 0 | 0 | 0 | 0 | 0 | 0 | 0 | 0 | 0 | 0 | 0 | 0 | 0 | 0 | 0 | 0 | 0 | 0 | 0 |  |  |  |  | 43837 | 150
70-P-2010 | 70 | Passing | Flexible | 09/16/2010 | Recycled Aggregate |  | 0 | 0 | Clay | 0 | 0 | 0 | 0 | 0 | 0 | 0 | 0 | 0 | 0 | 0 | 0 | 04/19/2010 | 0 | 05/01/2022 | 0 | MnROAD Mainline - Interstate 94 | 0 | 0 | 0 | 0 | 0 | 0 | 0 | 0 | 0 | 0 | 0 | 0 | 0 | 0 | 0 | 0 | 0 | 0 | 0 | 0 | 0 | 0 | 0 | 0 | 0 | 0 | 0 | 0 | 0 | 0 | 0 | 0 | 0 | 0 | 0 | 0 | 0 | 0 | 0 | 0 | 0 | 0 | 0 | 0 | 0 | 0 | 0 | 0 | 0 | 0 | 0 | 0 | 0 | 0 | 0 |  |  |  |  | 43837 | 150
70-P-2010 | 70 | Passing | Flexible | 09/16/2010 | Recycled Aggregate |  | 0 | 0 | Clay | 0 | 0 | 0 | 0 | 0 | 0 | 0 | 0 | 0 | 0 | 0 | 0 | 04/19/2010 | 0 | 05/01/2022 | 0 | MnROAD Mainline - Interstate 94 | 0 | 0 | 0 | 0 | 0 | 0 | 0 | 0 | 0 | 0 | 0 | 0 | 0 | 0 | 0 | 0 | 0 | 0 | 0 | 0 | 0 | 0 | 0 | 0 | 0 | 0 | 0 | 0 | 0 | 0 | 0 | 0 | 0 | 0 | 0 | 0 | 0 | 0 | 0 | 0 | 0 | 0 | 0 | 0 | 0 | 0 | 0 | 0 | 0 | 0 | 0 | 0 | 0 | 0 | 0 |  |  |  |  | 43837 | 150
70-P-2010 | 70 | Passing | Flexible | 09/16/2010 | Recycled Aggregate |  | 0 | 0 | Clay | 0 | 0 | 0 | 0 | 0 | 0 | 0 | 0 | 0 | 0 | 0 | 0 | 04/19/2010 | 0 | 05/01/2022 | 0 | MnROAD Mainline - Interstate 94 | 0 | 0 | 0 | 0 | 0 | 0 | 0 | 0 | 0 | 0 | 0 | 0 | 0 | 0 | 0 | 0 | 0 | 0 | 0 | 0 | 0 | 0 | 0 | 0 | 0 | 0 | 0 | 0 | 0 | 0 | 0 | 0 | 0 | 0 | 0 | 0 | 0 | 0 | 0 | 0 | 0 | 0 | 0 | 0 | 0 | 0 | 0 | 0 | 0 | 0 | 0 | 0 | 0 | 0 | 0 |  |  |  |  | 43837 | 150
70-D-2010 | 70 | Driving | Flexible | 03/18/2011 | Recycled Aggregate |  | 0 | 0 | Clay | 0 | 0 | 0 | 0 | 0 | 0 | 0 | 0 | 0 | 0 | 0 | 0 | 04/19/2010 | 0 | 05/01/2022 | 0 | MnROAD Mainline - Interstate 94 | 0 | 0 | 0 | 0 | 0 | 8 | 80 | 0 | 0 | 0 | 0 | 0 | 0 | 0 | 0 | 0 | 0 | 0 | 0 | 0 | 0 | 0 | 0 | 0 | 0 | 0 | 0 | 0 | 0 | 0 | 0 | 0 | 0 | 0 | 0 | 0 | 0 | 0 | 0 | 0 | 0 | 0 | 0 | 0 | 0 | 0 | 0 | 0 | 0 | 0 | 0 | 0 | 0 | 0 | 0 |  |  |  |  | 537218 | 333
70-D-2010 | 70 | Driving | Flexible | 03/18/2011 | Recycled Aggregate |  | 0 | 0 | Clay | 0 | 0 | 0 | 0 | 0 | 0 | 0 | 0 | 0 | 0 | 0 | 0 | 04/19/2010 | 0 | 05/01/2022 | 0 | MnROAD Mainline - Interstate 94 | 0 | 0 | 0 | 0 | 0 | 8 | 80 | 0 | 0 | 0 | 0 | 0 | 0 | 0 | 0 | 0 | 0 | 0 | 0 | 0 | 0 | 0 | 0 | 0 | 0 | 0 | 0 | 0 | 0 | 0 | 0 | 0 | 0 | 0 | 0 | 0 | 0 | 0 | 0 | 0 | 0 | 0 | 0 | 0 | 0 | 0 | 0 | 0 | 0 | 0 | 0 | 0 | 0 | 0 | 0 |  |  |  |  | 537218 | 333
70-D-2010 | 70 | Driving | Flexible | 03/18/2011 | Recycled Aggregate |  | 0 | 0 | Clay | 0 | 0 | 0 | 0 | 0 | 0 | 0 | 0 | 0 | 0 | 0 | 0 | 04/19/2010 | 0 | 05/01/2022 | 0 | MnROAD Mainline - Interstate 94 | 0 | 0 | 0 | 0 | 0 | 8 | 80 | 0 | 0 | 0 | 0 | 0 | 0 | 0 | 0 | 0 | 0 | 0 | 0 | 0 | 0 | 0 | 0 | 0 | 0 | 0 | 0 | 0 | 0 | 0 | 0 | 0 | 0 | 0 | 0 | 0 | 0 | 0 | 0 | 0 | 0 | 0 | 0 | 0 | 0 | 0 | 0 | 0 | 0 | 0 | 0 | 0 | 0 | 0 | 0 |  |  |  |  | 537218 | 333
70-D-2010 | 70 | Driving | Flexible | 03/18/2011 | Recycled Aggregate |  | 0 | 0 | Clay | 0 | 0 | 0 | 0 | 0 | 0 | 0 | 0 | 0 | 0 | 0 | 0 | 04/19/2010 | 0 | 05/01/2022 | 0 | MnROAD Mainline - Interstate 94 | 0 | 0 | 0 | 0 | 0 | 8 | 80 | 0 | 0 | 0 | 0 | 0 | 0 | 0 | 0 | 0 | 0 | 0 | 0 | 0 | 0 | 0 | 0 | 0 | 0 | 0 | 0 | 0 | 0 | 0 | 0 | 0 | 0 | 0 | 0 | 0 | 0 | 0 | 0 | 0 | 0 | 0 | 0 | 0 | 0 | 0 | 0 | 0 | 0 | 0 | 0 | 0 | 0 | 0 | 0 |  |  |  |  | 537218 | 333
70-P-2010 | 70 | Passing | Flexible | 03/18/2011 | Recycled Aggregate |  | 0 | 0 | Clay | 0 | 0 | 0 | 0 | 0 | 0 | 0 | 0 | 0 | 0 | 0 | 0 | 04/19/2010 | 0 | 05/01/2022 | 0 | MnROAD Mainline - Interstate 94 | 0 | 0 | 0 | 0 | 0 | 9 | 86 | 0 | 0 | 0 | 0 | 0 | 0 | 0 | 0 | 0 | 0 | 0 | 0 | 0 | 0 | 0 | 0 | 0 | 0 | 0 | 0 | 0 | 0 | 0 | 0 | 0 | 0 | 0 | 0 | 0 | 0 | 0 | 0 | 0 | 0 | 0 | 0 | 0 | 0 | 0 | 0 | 0 | 0 | 0 | 0 | 0 | 0 | 0 | 0 |  |  |  |  | 141839 | 333
70-P-2010 | 70 | Passing | Flexible | 03/18/2011 | Recycled Aggregate |  | 0 | 0 | Clay | 0 | 0 | 0 | 0 | 0 | 0 | 0 | 0 | 0 | 0 | 0 | 0 | 04/19/2010 | 0 | 05/01/2022 | 0 | MnROAD Mainline - Interstate 94 | 0 | 0 | 0 | 0 | 0 | 9 | 86 | 0 | 0 | 0 | 0 | 0 | 0 | 0 | 0 | 0 | 0 | 0 | 0 | 0 | 0 | 0 | 0 | 0 | 0 | 0 | 0 | 0 | 0 | 0 | 0 | 0 | 0 | 0 | 0 | 0 | 0 | 0 | 0 | 0 | 0 | 0 | 0 | 0 | 0 | 0 | 0 | 0 | 0 | 0 | 0 | 0 | 0 | 0 | 0 |  |  |  |  | 141839 | 333
70-P-2010 | 70 | Passing | Flexible | 03/18/2011 | Recycled Aggregate |  | 0 | 0 | Clay | 0 | 0 | 0 | 0 | 0 | 0 | 0 | 0 | 0 | 0 | 0 | 0 | 04/19/2010 | 0 | 05/01/2022 | 0 | MnROAD Mainline - Interstate 94 | 0 | 0 | 0 | 0 | 0 | 9 | 86 | 0 | 0 | 0 | 0 | 0 | 0 | 0 | 0 | 0 | 0 | 0 | 0 | 0 | 0 | 0 | 0 | 0 | 0 | 0 | 0 | 0 | 0 | 0 | 0 | 0 | 0 | 0 | 0 | 0 | 0 | 0 | 0 | 0 | 0 | 0 | 0 | 0 | 0 | 0 | 0 | 0 | 0 | 0 | 0 | 0 | 0 | 0 | 0 |  |  |  |  | 141839 | 333
70-P-2010 | 70 | Passing | Flexible | 03/18/2011 | Recycled Aggregate |  | 0 | 0 | Clay | 0 | 0 | 0 | 0 | 0 | 0 | 0 | 0 | 0 | 0 | 0 | 0 | 04/19/2010 | 0 | 05/01/2022 | 0 | MnROAD Mainline - Interstate 94 | 0 | 0 | 0 | 0 | 0 | 9 | 86 | 0 | 0 | 0 | 0 | 0 | 0 | 0 | 0 | 0 | 0 | 0 | 0 | 0 | 0 | 0 | 0 | 0 | 0 | 0 | 0 | 0 | 0 | 0 | 0 | 0 | 0 | 0 | 0 | 0 | 0 | 0 | 0 | 0 | 0 | 0 | 0 | 0 | 0 | 0 | 0 | 0 | 0 | 0 | 0 | 0 | 0 | 0 | 0 |  |  |  |  | 141839 | 333
70-D-2010 | 70 | Driving | Flexible | 04/11/2011 | Recycled Aggregate |  | 0 | 0 | Clay | 0 | 0 | 0 | 0 | 0 | 0 | 0 | 0 | 0 | 0 | 0 | 0 | 04/19/2010 | 0 | 05/01/2022 | 0 | MnROAD Mainline - Interstate 94 | 0 | 0 | 0 | 0 | 0 | 8 | 80 | 0 | 0 | 0 | 0 | 0 | 0 | 0 | 0 | 0 | 0 | 0 | 0 | 0 | 0 | 0 | 0 | 0 | 0 | 0 | 0 | 0 | 0 | 0 | 0 | 0 | 0 | 0 | 0 | 0 | 0 | 0 | 0 | 0 | 0 | 0 | 0 | 0 | 0 | 0 | 0 | 0 | 0 | 0 | 0 | 0 | 0 | 0 | 0 |  |  |  |  | 547526 | 357
70-D-2010 | 70 | Driving | Flexible | 04/11/2011 | Recycled Aggregate |  | 0 | 0 | Clay | 0 | 0 | 0 | 0 | 0 | 0 | 0 | 0 | 0 | 0 | 0 | 0 | 04/19/2010 | 0 | 05/01/2022 | 0 | MnROAD Mainline - Interstate 94 | 0 | 0 | 0 | 0 | 0 | 8 | 80 | 0 | 0 | 0 | 0 | 0 | 0 | 0 | 0 | 0 | 0 | 0 | 0 | 0 | 0 | 0 | 0 | 0 | 0 | 0 | 0 | 0 | 0 | 0 | 0 | 0 | 0 | 0 | 0 | 0 | 0 | 0 | 0 | 0 | 0 | 0 | 0 | 0 | 0 | 0 | 0 | 0 | 0 | 0 | 0 | 0 | 0 | 0 | 0 |  |  |  |  | 547526 | 357
70-D-2010 | 70 | Driving | Flexible | 04/11/2011 | Recycled Aggregate |  | 0 | 0 | Clay | 0 | 0 | 0 | 0 | 0 | 0 | 0 | 0 | 0 | 0 | 0 | 0 | 04/19/2010 | 0 | 05/01/2022 | 0 | MnROAD Mainline - Interstate 94 | 0 | 0 | 0 | 0 | 0 | 8 | 80 | 0 | 0 | 0 | 0 | 0 | 0 | 0 | 0 | 0 | 0 | 0 | 0 | 0 | 0 | 0 | 0 | 0 | 0 | 0 | 0 | 0 | 0 | 0 | 0 | 0 | 0 | 0 | 0 | 0 | 0 | 0 | 0 | 0 | 0 | 0 | 0 | 0 | 0 | 0 | 0 | 0 | 0 | 0 | 0 | 0 | 0 | 0 | 0 |  |  |  |  | 547526 | 357
70-D-2010 | 70 | Driving | Flexible | 04/11/2011 | Recycled Aggregate |  | 0 | 0 | Clay | 0 | 0 | 0 | 0 | 0 | 0 | 0 | 0 | 0 | 0 | 0 | 0 | 04/19/2010 | 0 | 05/01/2022 | 0 | MnROAD Mainline - Interstate 94 | 0 | 0 | 0 | 0 | 0 | 8 | 80 | 0 | 0 | 0 | 0 | 0 | 0 | 0 | 0 | 0 | 0 | 0 | 0 | 0 | 0 | 0 | 0 | 0 | 0 | 0 | 0 | 0 | 0 | 0 | 0 | 0 | 0 | 0 | 0 | 0 | 0 | 0 | 0 | 0 | 0 | 0 | 0 | 0 | 0 | 0 | 0 | 0 | 0 | 0 | 0 | 0 | 0 | 0 | 0 |  |  |  |  | 547526 | 357
70-P-2010 | 70 | Passing | Flexible | 04/11/2011 | Recycled Aggregate |  | 0 | 0 | Clay | 0 | 0 | 0 | 0 | 0 | 0 | 0 | 0 | 0 | 0 | 0 | 0 | 04/19/2010 | 0 | 05/01/2022 | 0 | MnROAD Mainline - Interstate 94 | 0 | 0 | 0 | 0 | 0 | 9 | 85 | 0 | 0 | 0 | 0 | 0 | 0 | 0 | 0 | 0 | 0 | 0 | 0 | 0 | 0 | 0 | 0 | 0 | 0 | 0 | 0 | 0 | 0 | 0 | 0 | 0 | 0 | 0 | 0 | 0 | 0 | 0 | 0 | 0 | 0 | 0 | 0 | 0 | 0 | 0 | 0 | 0 | 0 | 0 | 0 | 0 | 0 | 0 | 0 |  |  |  |  | 149613 | 357
70-P-2010 | 70 | Passing | Flexible | 04/11/2011 | Recycled Aggregate |  | 0 | 0 | Clay | 0 | 0 | 0 | 0 | 0 | 0 | 0 | 0 | 0 | 0 | 0 | 0 | 04/19/2010 | 0 | 05/01/2022 | 0 | MnROAD Mainline - Interstate 94 | 0 | 0 | 0 | 0 | 0 | 9 | 85 | 0 | 0 | 0 | 0 | 0 | 0 | 0 | 0 | 0 | 0 | 0 | 0 | 0 | 0 | 0 | 0 | 0 | 0 | 0 | 0 | 0 | 0 | 0 | 0 | 0 | 0 | 0 | 0 | 0 | 0 | 0 | 0 | 0 | 0 | 0 | 0 | 0 | 0 | 0 | 0 | 0 | 0 | 0 | 0 | 0 | 0 | 0 | 0 |  |  |  |  | 149613 | 357
70-P-2010 | 70 | Passing | Flexible | 04/11/2011 | Recycled Aggregate |  | 0 | 0 | Clay | 0 | 0 | 0 | 0 | 0 | 0 | 0 | 0 | 0 | 0 | 0 | 0 | 04/19/2010 | 0 | 05/01/2022 | 0 | MnROAD Mainline - Interstate 94 | 0 | 0 | 0 | 0 | 0 | 9 | 85 | 0 | 0 | 0 | 0 | 0 | 0 | 0 | 0 | 0 | 0 | 0 | 0 | 0 | 0 | 0 | 0 | 0 | 0 | 0 | 0 | 0 | 0 | 0 | 0 | 0 | 0 | 0 | 0 | 0 | 0 | 0 | 0 | 0 | 0 | 0 | 0 | 0 | 0 | 0 | 0 | 0 | 0 | 0 | 0 | 0 | 0 | 0 | 0 |  |  |  |  | 149613 | 357
70-P-2010 | 70 | Passing | Flexible | 04/11/2011 | Recycled Aggregate |  | 0 | 0 | Clay | 0 | 0 | 0 | 0 | 0 | 0 | 0 | 0 | 0 | 0 | 0 | 0 | 04/19/2010 | 0 | 05/01/2022 | 0 | MnROAD Mainline - Interstate 94 | 0 | 0 | 0 | 0 | 0 | 9 | 85 | 0 | 0 | 0 | 0 | 0 | 0 | 0 | 0 | 0 | 0 | 0 | 0 | 0 | 0 | 0 | 0 | 0 | 0 | 0 | 0 | 0 | 0 | 0 | 0 | 0 | 0 | 0 | 0 | 0 | 0 | 0 | 0 | 0 | 0 | 0 | 0 | 0 | 0 | 0 | 0 | 0 | 0 | 0 | 0 | 0 | 0 | 0 | 0 |  |  |  |  | 149613 | 357
70-D-2010 | 70 | Driving | Flexible | 06/27/2011 | Recycled Aggregate |  | 0 | 0 | Clay | 0 | 0 | 0 | 0 | 0 | 0 | 0 | 0 | 0 | 0 | 0 | 0 | 04/19/2010 | 0 | 05/01/2022 | 0 | MnROAD Mainline - Interstate 94 | 0 | 0 | 0 | 0 | 0 | 8 | 82 | 0 | 0 | 0 | 0 | 0 | 0 | 0 | 0 | 0 | 0 | 0 | 0 | 0 | 0 | 0 | 0 | 0 | 0 | 0 | 0 | 0 | 0 | 0 | 0 | 0 | 0 | 0 | 0 | 0 | 0 | 0 | 0 | 0 | 0 | 0 | 0 | 0 | 0 | 0 | 0 | 0 | 0 | 0 | 0 | 0 | 0 | 0 | 0 |  |  |  |  | 604141 | 434
70-D-2010 | 70 | Driving | Flexible | 06/27/2011 | Recycled Aggregate |  | 0 | 0 | Clay | 0 | 0 | 0 | 0 | 0 | 0 | 0 | 0 | 0 | 0 | 0 | 0 | 04/19/2010 | 0 | 05/01/2022 | 0 | MnROAD Mainline - Interstate 94 | 0 | 0 | 0 | 0 | 0 | 8 | 82 | 0 | 0 | 0 | 0 | 0 | 0 | 0 | 0 | 0 | 0 | 0 | 0 | 0 | 0 | 0 | 0 | 0 | 0 | 0 | 0 | 0 | 0 | 0 | 0 | 0 | 0 | 0 | 0 | 0 | 0 | 0 | 0 | 0 | 0 | 0 | 0 | 0 | 0 | 0 | 0 | 0 | 0 | 0 | 0 | 0 | 0 | 0 | 0 |  |  |  |  | 604141 | 434
70-D-2010 | 70 | Driving | Flexible | 06/27/2011 | Recycled Aggregate |  | 0 | 0 | Clay | 0 | 0 | 0 | 0 | 0 | 0 | 0 | 0 | 0 | 0 | 0 | 0 | 04/19/2010 | 0 | 05/01/2022 | 0 | MnROAD Mainline - Interstate 94 | 0 | 0 | 0 | 0 | 0 | 8 | 82 | 0 | 0 | 0 | 0 | 0 | 0 | 0 | 0 | 0 | 0 | 0 | 0 | 0 | 0 | 0 | 0 | 0 | 0 | 0 | 0 | 0 | 0 | 0 | 0 | 0 | 0 | 0 | 0 | 0 | 0 | 0 | 0 | 0 | 0 | 0 | 0 | 0 | 0 | 0 | 0 | 0 | 0 | 0 | 0 | 0 | 0 | 0 | 0 |  |  |  |  | 604141 | 434
70-D-2010 | 70 | Driving | Flexible | 06/27/2011 | Recycled Aggregate |  | 0 | 0 | Clay | 0 | 0 | 0 | 0 | 0 | 0 | 0 | 0 | 0 | 0 | 0 | 0 | 04/19/2010 | 0 | 05/01/2022 | 0 | MnROAD Mainline - Interstate 94 | 0 | 0 | 0 | 0 | 0 | 8 | 82 | 0 | 0 | 0 | 0 | 0 | 0 | 0 | 0 | 0 | 0 | 0 | 0 | 0 | 0 | 0 | 0 | 0 | 0 | 0 | 0 | 0 | 0 | 0 | 0 | 0 | 0 | 0 | 0 | 0 | 0 | 0 | 0 | 0 | 0 | 0 | 0 | 0 | 0 | 0 | 0 | 0 | 0 | 0 | 0 | 0 | 0 | 0 | 0 |  |  |  |  | 604141 | 434
70-P-2010 | 70 | Passing | Flexible | 06/27/2011 | Recycled Aggregate |  | 0 | 0 | Clay | 0 | 0 | 0 | 0 | 0 | 0 | 0 | 0 | 0 | 0 | 0 | 0 | 04/19/2010 | 0 | 05/01/2022 | 0 | MnROAD Mainline - Interstate 94 | 0 | 0 | 0 | 0 | 0 | 8 | 73 | 1 | 12 | 0 | 0 | 0 | 0 | 0 | 0 | 0 | 0 | 0 | 0 | 0 | 0 | 0 | 0 | 0 | 0 | 0 | 0 | 0 | 0 | 0 | 0 | 0 | 0 | 0 | 0 | 0 | 0 | 0 | 0 | 0 | 0 | 0 | 0 | 0 | 0 | 0 | 0 | 0 | 0 | 0 | 0 | 0 | 0 | 0 | 0 |  |  |  |  | 192141 | 434
70-P-2010 | 70 | Passing | Flexible | 06/27/2011 | Recycled Aggregate |  | 0 | 0 | Clay | 0 | 0 | 0 | 0 | 0 | 0 | 0 | 0 | 0 | 0 | 0 | 0 | 04/19/2010 | 0 | 05/01/2022 | 0 | MnROAD Mainline - Interstate 94 | 0 | 0 | 0 | 0 | 0 | 8 | 73 | 1 | 12 | 0 | 0 | 0 | 0 | 0 | 0 | 0 | 0 | 0 | 0 | 0 | 0 | 0 | 0 | 0 | 0 | 0 | 0 | 0 | 0 | 0 | 0 | 0 | 0 | 0 | 0 | 0 | 0 | 0 | 0 | 0 | 0 | 0 | 0 | 0 | 0 | 0 | 0 | 0 | 0 | 0 | 0 | 0 | 0 | 0 | 0 |  |  |  |  | 192141 | 434
70-P-2010 | 70 | Passing | Flexible | 06/27/2011 | Recycled Aggregate |  | 0 | 0 | Clay | 0 | 0 | 0 | 0 | 0 | 0 | 0 | 0 | 0 | 0 | 0 | 0 | 04/19/2010 | 0 | 05/01/2022 | 0 | MnROAD Mainline - Interstate 94 | 0 | 0 | 0 | 0 | 0 | 8 | 73 | 1 | 12 | 0 | 0 | 0 | 0 | 0 | 0 | 0 | 0 | 0 | 0 | 0 | 0 | 0 | 0 | 0 | 0 | 0 | 0 | 0 | 0 | 0 | 0 | 0 | 0 | 0 | 0 | 0 | 0 | 0 | 0 | 0 | 0 | 0 | 0 | 0 | 0 | 0 | 0 | 0 | 0 | 0 | 0 | 0 | 0 | 0 | 0 |  |  |  |  | 192141 | 434
70-P-2010 | 70 | Passing | Flexible | 06/27/2011 | Recycled Aggregate |  | 0 | 0 | Clay | 0 | 0 | 0 | 0 | 0 | 0 | 0 | 0 | 0 | 0 | 0 | 0 | 04/19/2010 | 0 | 05/01/2022 | 0 | MnROAD Mainline - Interstate 94 | 0 | 0 | 0 | 0 | 0 | 8 | 73 | 1 | 12 | 0 | 0 | 0 | 0 | 0 | 0 | 0 | 0 | 0 | 0 | 0 | 0 | 0 | 0 | 0 | 0 | 0 | 0 | 0 | 0 | 0 | 0 | 0 | 0 | 0 | 0 | 0 | 0 | 0 | 0 | 0 | 0 | 0 | 0 | 0 | 0 | 0 | 0 | 0 | 0 | 0 | 0 | 0 | 0 | 0 | 0 |  |  |  |  | 192141 | 434
70-D-2010 | 70 | Driving | Flexible | 10/03/2011 | Recycled Aggregate |  | 0 | 0 | Clay | 0 | 0 | 0 | 0 | 0 | 0 | 0 | 0 | 0 | 0 | 0 | 0 | 04/19/2010 | 0 | 05/01/2022 | 0 | MnROAD Mainline - Interstate 94 | 0 | 0 | 0 | 0 | 0 | 8 | 80 | 0 | 0 | 0 | 0 | 0 | 0 | 0 | 0 | 0 | 0 | 0 | 0 | 0 | 0 | 0 | 0 | 0 | 0 | 0 | 0 | 0 | 0 | 0 | 0 | 0 | 0 | 0 | 0 | 0 | 0 | 0 | 0 | 0 | 0 | 0 | 0 | 0 | 0 | 0 | 0 | 0 | 0 | 0 | 0 | 0 | 0 | 0 | 0 |  |  |  |  | 662039 | 532
70-D-2010 | 70 | Driving | Flexible | 10/03/2011 | Recycled Aggregate |  | 0 | 0 | Clay | 0 | 0 | 0 | 0 | 0 | 0 | 0 | 0 | 0 | 0 | 0 | 0 | 04/19/2010 | 0 | 05/01/2022 | 0 | MnROAD Mainline - Interstate 94 | 0 | 0 | 0 | 0 | 0 | 8 | 80 | 0 | 0 | 0 | 0 | 0 | 0 | 0 | 0 | 0 | 0 | 0 | 0 | 0 | 0 | 0 | 0 | 0 | 0 | 0 | 0 | 0 | 0 | 0 | 0 | 0 | 0 | 0 | 0 | 0 | 0 | 0 | 0 | 0 | 0 | 0 | 0 | 0 | 0 | 0 | 0 | 0 | 0 | 0 | 0 | 0 | 0 | 0 | 0 |  |  |  |  | 662039 | 532
70-D-2010 | 70 | Driving | Flexible | 10/03/2011 | Recycled Aggregate |  | 0 | 0 | Clay | 0 | 0 | 0 | 0 | 0 | 0 | 0 | 0 | 0 | 0 | 0 | 0 | 04/19/2010 | 0 | 05/01/2022 | 0 | MnROAD Mainline - Interstate 94 | 0 | 0 | 0 | 0 | 0 | 8 | 80 | 0 | 0 | 0 | 0 | 0 | 0 | 0 | 0 | 0 | 0 | 0 | 0 | 0 | 0 | 0 | 0 | 0 | 0 | 0 | 0 | 0 | 0 | 0 | 0 | 0 | 0 | 0 | 0 | 0 | 0 | 0 | 0 | 0 | 0 | 0 | 0 | 0 | 0 | 0 | 0 | 0 | 0 | 0 | 0 | 0 | 0 | 0 | 0 |  |  |  |  | 662039 | 532
70-D-2010 | 70 | Driving | Flexible | 10/03/2011 | Recycled Aggregate |  | 0 | 0 | Clay | 0 | 0 | 0 | 0 | 0 | 0 | 0 | 0 | 0 | 0 | 0 | 0 | 04/19/2010 | 0 | 05/01/2022 | 0 | MnROAD Mainline - Interstate 94 | 0 | 0 | 0 | 0 | 0 | 8 | 80 | 0 | 0 | 0 | 0 | 0 | 0 | 0 | 0 | 0 | 0 | 0 | 0 | 0 | 0 | 0 | 0 | 0 | 0 | 0 | 0 | 0 | 0 | 0 | 0 | 0 | 0 | 0 | 0 | 0 | 0 | 0 | 0 | 0 | 0 | 0 | 0 | 0 | 0 | 0 | 0 | 0 | 0 | 0 | 0 | 0 | 0 | 0 | 0 |  |  |  |  | 662039 | 532
70-P-2010 | 70 | Passing | Flexible | 10/03/2011 | Recycled Aggregate |  | 0 | 0 | Clay | 0 | 0 | 0 | 0 | 0 | 0 | 0 | 0 | 0 | 0 | 0 | 0 | 04/19/2010 | 0 | 05/01/2022 | 0 | MnROAD Mainline - Interstate 94 | 0 | 0 | 0 | 0 | 0 | 9 | 80 | 0 | 0 | 0 | 0 | 0 | 0 | 0 | 0 | 0 | 0 | 0 | 0 | 0 | 0 | 0 | 0 | 0 | 0 | 0 | 0 | 0 | 0 | 0 | 0 | 0 | 0 | 0 | 0 | 0 | 0 | 0 | 0 | 0 | 0 | 0 | 0 | 474 | 0 | 0 | 0 | 0 | 0 | 0 | 0 | 0 | 0 | 0 | 0 |  |  |  |  | 207263 | 532
70-P-2010 | 70 | Passing | Flexible | 10/03/2011 | Recycled Aggregate |  | 0 | 0 | Clay | 0 | 0 | 0 | 0 | 0 | 0 | 0 | 0 | 0 | 0 | 0 | 0 | 04/19/2010 | 0 | 05/01/2022 | 0 | MnROAD Mainline - Interstate 94 | 0 | 0 | 0 | 0 | 0 | 9 | 80 | 0 | 0 | 0 | 0 | 0 | 0 | 0 | 0 | 0 | 0 | 0 | 0 | 0 | 0 | 0 | 0 | 0 | 0 | 0 | 0 | 0 | 0 | 0 | 0 | 0 | 0 | 0 | 0 | 0 | 0 | 0 | 0 | 0 | 0 | 0 | 0 | 474 | 0 | 0 | 0 | 0 | 0 | 0 | 0 | 0 | 0 | 0 | 0 |  |  |  |  | 207263 | 532
70-P-2010 | 70 | Passing | Flexible | 10/03/2011 | Recycled Aggregate |  | 0 | 0 | Clay | 0 | 0 | 0 | 0 | 0 | 0 | 0 | 0 | 0 | 0 | 0 | 0 | 04/19/2010 | 0 | 05/01/2022 | 0 | MnROAD Mainline - Interstate 94 | 0 | 0 | 0 | 0 | 0 | 9 | 80 | 0 | 0 | 0 | 0 | 0 | 0 | 0 | 0 | 0 | 0 | 0 | 0 | 0 | 0 | 0 | 0 | 0 | 0 | 0 | 0 | 0 | 0 | 0 | 0 | 0 | 0 | 0 | 0 | 0 | 0 | 0 | 0 | 0 | 0 | 0 | 0 | 474 | 0 | 0 | 0 | 0 | 0 | 0 | 0 | 0 | 0 | 0 | 0 |  |  |  |  | 207263 | 532
70-P-2010 | 70 | Passing | Flexible | 10/03/2011 | Recycled Aggregate |  | 0 | 0 | Clay | 0 | 0 | 0 | 0 | 0 | 0 | 0 | 0 | 0 | 0 | 0 | 0 | 04/19/2010 | 0 | 05/01/2022 | 0 | MnROAD Mainline - Interstate 94 | 0 | 0 | 0 | 0 | 0 | 9 | 80 | 0 | 0 | 0 | 0 | 0 | 0 | 0 | 0 | 0 | 0 | 0 | 0 | 0 | 0 | 0 | 0 | 0 | 0 | 0 | 0 | 0 | 0 | 0 | 0 | 0 | 0 | 0 | 0 | 0 | 0 | 0 | 0 | 0 | 0 | 0 | 0 | 474 | 0 | 0 | 0 | 0 | 0 | 0 | 0 | 0 | 0 | 0 | 0 |  |  |  |  | 207263 | 532
70-D-2010 | 70 | Driving | Flexible | 04/26/2012 | Recycled Aggregate |  | 0 | 0 | Clay | 0 | 0 | 0 | 0 | 0 | 0 | 0 | 0 | 0 | 0 | 0 | 0 | 04/19/2010 | 0 | 05/01/2022 | 0 | MnROAD Mainline - Interstate 94 | 0 | 0 | 0 | 0 | 0 | 8 | 82 | 0 | 0 | 0 | 0 | 0 | 0 | 0 | 0 | 0 | 0 | 0 | 0 | 0 | 0 | 0 | 0 | 0 | 0 | 0 | 0 | 0 | 0 | 0 | 0 | 0 | 0 | 0 | 0 | 0 | 0 | 0 | 0 | 0 | 0 | 0 | 0 | 0 | 0 | 0 | 0 | 0 | 0 | 0 | 0 | 0 | 0 | 0 | 0 |  |  |  |  | 1034894 | 738
70-D-2010 | 70 | Driving | Flexible | 04/26/2012 | Recycled Aggregate |  | 0 | 0 | Clay | 0 | 0 | 0 | 0 | 0 | 0 | 0 | 0 | 0 | 0 | 0 | 0 | 04/19/2010 | 0 | 05/01/2022 | 0 | MnROAD Mainline - Interstate 94 | 0 | 0 | 0 | 0 | 0 | 8 | 82 | 0 | 0 | 0 | 0 | 0 | 0 | 0 | 0 | 0 | 0 | 0 | 0 | 0 | 0 | 0 | 0 | 0 | 0 | 0 | 0 | 0 | 0 | 0 | 0 | 0 | 0 | 0 | 0 | 0 | 0 | 0 | 0 | 0 | 0 | 0 | 0 | 0 | 0 | 0 | 0 | 0 | 0 | 0 | 0 | 0 | 0 | 0 | 0 |  |  |  |  | 1034894 | 738
70-D-2010 | 70 | Driving | Flexible | 04/26/2012 | Recycled Aggregate |  | 0 | 0 | Clay | 0 | 0 | 0 | 0 | 0 | 0 | 0 | 0 | 0 | 0 | 0 | 0 | 04/19/2010 | 0 | 05/01/2022 | 0 | MnROAD Mainline - Interstate 94 | 0 | 0 | 0 | 0 | 0 | 8 | 82 | 0 | 0 | 0 | 0 | 0 | 0 | 0 | 0 | 0 | 0 | 0 | 0 | 0 | 0 | 0 | 0 | 0 | 0 | 0 | 0 | 0 | 0 | 0 | 0 | 0 | 0 | 0 | 0 | 0 | 0 | 0 | 0 | 0 | 0 | 0 | 0 | 0 | 0 | 0 | 0 | 0 | 0 | 0 | 0 | 0 | 0 | 0 | 0 |  |  |  |  | 1034894 | 738
70-D-2010 | 70 | Driving | Flexible | 04/26/2012 | Recycled Aggregate |  | 0 | 0 | Clay | 0 | 0 | 0 | 0 | 0 | 0 | 0 | 0 | 0 | 0 | 0 | 0 | 04/19/2010 | 0 | 05/01/2022 | 0 | MnROAD Mainline - Interstate 94 | 0 | 0 | 0 | 0 | 0 | 8 | 82 | 0 | 0 | 0 | 0 | 0 | 0 | 0 | 0 | 0 | 0 | 0 | 0 | 0 | 0 | 0 | 0 | 0 | 0 | 0 | 0 | 0 | 0 | 0 | 0 | 0 | 0 | 0 | 0 | 0 | 0 | 0 | 0 | 0 | 0 | 0 | 0 | 0 | 0 | 0 | 0 | 0 | 0 | 0 | 0 | 0 | 0 | 0 | 0 |  |  |  |  | 1034894 | 738
70-P-2010 | 70 | Passing | Flexible | 04/26/2012 | Recycled Aggregate |  | 0 | 0 | Clay | 0 | 0 | 0 | 0 | 0 | 0 | 0 | 0 | 0 | 0 | 0 | 0 | 04/19/2010 | 0 | 05/01/2022 | 8 | MnROAD Mainline - Interstate 94 | 0 | 0 | 0 | 0 | 0 | 10 | 88 | 0 | 0 | 0 | 0 | 0 | 0 | 0 | 0 | 0 | 0 | 0 | 0 | 0 | 0 | 0 | 0 | 0 | 0 | 0 | 0 | 0 | 0 | 0 | 0 | 0 | 0 | 0 | 0 | 0 | 0 | 0 | 0 | 0 | 0 | 0 | 0 | 474 | 0 | 0 | 0 | 0 | 0 | 0 | 0 | 0 | 0 | 0 | 0 |  |  |  | popouts scattered throughout cell | 293262 | 738
70-P-2010 | 70 | Passing | Flexible | 04/26/2012 | Recycled Aggregate |  | 0 | 0 | Clay | 0 | 0 | 0 | 0 | 0 | 0 | 0 | 0 | 0 | 0 | 0 | 0 | 04/19/2010 | 0 | 05/01/2022 | 8 | MnROAD Mainline - Interstate 94 | 0 | 0 | 0 | 0 | 0 | 10 | 88 | 0 | 0 | 0 | 0 | 0 | 0 | 0 | 0 | 0 | 0 | 0 | 0 | 0 | 0 | 0 | 0 | 0 | 0 | 0 | 0 | 0 | 0 | 0 | 0 | 0 | 0 | 0 | 0 | 0 | 0 | 0 | 0 | 0 | 0 | 0 | 0 | 474 | 0 | 0 | 0 | 0 | 0 | 0 | 0 | 0 | 0 | 0 | 0 |  |  |  | popouts scattered throughout cell | 293262 | 738
70-P-2010 | 70 | Passing | Flexible | 04/26/2012 | Recycled Aggregate |  | 0 | 0 | Clay | 0 | 0 | 0 | 0 | 0 | 0 | 0 | 0 | 0 | 0 | 0 | 0 | 04/19/2010 | 0 | 05/01/2022 | 8 | MnROAD Mainline - Interstate 94 | 0 | 0 | 0 | 0 | 0 | 10 | 88 | 0 | 0 | 0 | 0 | 0 | 0 | 0 | 0 | 0 | 0 | 0 | 0 | 0 | 0 | 0 | 0 | 0 | 0 | 0 | 0 | 0 | 0 | 0 | 0 | 0 | 0 | 0 | 0 | 0 | 0 | 0 | 0 | 0 | 0 | 0 | 0 | 474 | 0 | 0 | 0 | 0 | 0 | 0 | 0 | 0 | 0 | 0 | 0 |  |  |  | popouts scattered throughout cell | 293262 | 738
70-P-2010 | 70 | Passing | Flexible | 04/26/2012 | Recycled Aggregate |  | 0 | 0 | Clay | 0 | 0 | 0 | 0 | 0 | 0 | 0 | 0 | 0 | 0 | 0 | 0 | 04/19/2010 | 0 | 05/01/2022 | 8 | MnROAD Mainline - Interstate 94 | 0 | 0 | 0 | 0 | 0 | 10 | 88 | 0 | 0 | 0 | 0 | 0 | 0 | 0 | 0 | 0 | 0 | 0 | 0 | 0 | 0 | 0 | 0 | 0 | 0 | 0 | 0 | 0 | 0 | 0 | 0 | 0 | 0 | 0 | 0 | 0 | 0 | 0 | 0 | 0 | 0 | 0 | 0 | 474 | 0 | 0 | 0 | 0 | 0 | 0 | 0 | 0 | 0 | 0 | 0 |  |  |  | popouts scattered throughout cell | 293262 | 738
70-D-2010 | 70 | Driving | Flexible | 09/24/2012 | Recycled Aggregate |  | 0 | 0 | Clay | 0 | 0 | 0 | 0 | 0 | 0 | 0 | 0 | 0 | 0 | 0 | 0 | 04/19/2010 | 0 | 05/01/2022 | 0 | MnROAD Mainline - Interstate 94 | 0 | 0 | 0 | 0 | 0 | 8 | 82 | 0 | 0 | 0 | 0 | 0 | 0 | 0 | 0 | 0 | 0 | 0 | 0 | 0 | 0 | 0 | 0 | 0 | 0 | 0 | 0 | 0 | 0 | 0 | 0 | 0 | 0 | 0 | 0 | 0 | 0 | 0 | 0 | 0 | 0 | 0 | 0 | 0 | 0 | 0 | 0 | 0 | 0 | 15 | 0 | 0 | 0 | 0 | 0 |  |  |  |  | 1346787 | 889
70-D-2010 | 70 | Driving | Flexible | 09/24/2012 | Recycled Aggregate |  | 0 | 0 | Clay | 0 | 0 | 0 | 0 | 0 | 0 | 0 | 0 | 0 | 0 | 0 | 0 | 04/19/2010 | 0 | 05/01/2022 | 0 | MnROAD Mainline - Interstate 94 | 0 | 0 | 0 | 0 | 0 | 8 | 82 | 0 | 0 | 0 | 0 | 0 | 0 | 0 | 0 | 0 | 0 | 0 | 0 | 0 | 0 | 0 | 0 | 0 | 0 | 0 | 0 | 0 | 0 | 0 | 0 | 0 | 0 | 0 | 0 | 0 | 0 | 0 | 0 | 0 | 0 | 0 | 0 | 0 | 0 | 0 | 0 | 0 | 0 | 15 | 0 | 0 | 0 | 0 | 0 |  |  |  |  | 1346787 | 889
70-D-2010 | 70 | Driving | Flexible | 09/24/2012 | Recycled Aggregate |  | 0 | 0 | Clay | 0 | 0 | 0 | 0 | 0 | 0 | 0 | 0 | 0 | 0 | 0 | 0 | 04/19/2010 | 0 | 05/01/2022 | 0 | MnROAD Mainline - Interstate 94 | 0 | 0 | 0 | 0 | 0 | 8 | 82 | 0 | 0 | 0 | 0 | 0 | 0 | 0 | 0 | 0 | 0 | 0 | 0 | 0 | 0 | 0 | 0 | 0 | 0 | 0 | 0 | 0 | 0 | 0 | 0 | 0 | 0 | 0 | 0 | 0 | 0 | 0 | 0 | 0 | 0 | 0 | 0 | 0 | 0 | 0 | 0 | 0 | 0 | 15 | 0 | 0 | 0 | 0 | 0 |  |  |  |  | 1346787 | 889
70-D-2010 | 70 | Driving | Flexible | 09/24/2012 | Recycled Aggregate |  | 0 | 0 | Clay | 0 | 0 | 0 | 0 | 0 | 0 | 0 | 0 | 0 | 0 | 0 | 0 | 04/19/2010 | 0 | 05/01/2022 | 0 | MnROAD Mainline - Interstate 94 | 0 | 0 | 0 | 0 | 0 | 8 | 82 | 0 | 0 | 0 | 0 | 0 | 0 | 0 | 0 | 0 | 0 | 0 | 0 | 0 | 0 | 0 | 0 | 0 | 0 | 0 | 0 | 0 | 0 | 0 | 0 | 0 | 0 | 0 | 0 | 0 | 0 | 0 | 0 | 0 | 0 | 0 | 0 | 0 | 0 | 0 | 0 | 0 | 0 | 15 | 0 | 0 | 0 | 0 | 0 |  |  |  |  | 1346787 | 889
70-P-2010 | 70 | Passing | Flexible | 09/24/2012 | Recycled Aggregate |  | 0 | 0 | Clay | 0 | 0 | 0 | 0 | 0 | 0 | 0 | 0 | 0 | 0 | 0 | 0 | 04/19/2010 | 0 | 05/01/2022 | 8 | MnROAD Mainline - Interstate 94 | 0 | 0 | 0 | 0 | 0 | 8 | 75 | 1 | 12 | 0 | 0 | 0 | 0 | 0 | 0 | 0 | 0 | 0 | 0 | 0 | 0 | 0 | 0 | 0 | 0 | 0 | 0 | 0 | 0 | 0 | 0 | 0 | 0 | 0 | 0 | 0 | 0 | 0 | 0 | 0 | 0 | 0 | 0 | 474 | 0 | 0 | 0 | 0 | 0 | 0 | 0 | 0 | 0 | 0 | 0 |  |  |  |  | 378865 | 889
70-P-2010 | 70 | Passing | Flexible | 09/24/2012 | Recycled Aggregate |  | 0 | 0 | Clay | 0 | 0 | 0 | 0 | 0 | 0 | 0 | 0 | 0 | 0 | 0 | 0 | 04/19/2010 | 0 | 05/01/2022 | 8 | MnROAD Mainline - Interstate 94 | 0 | 0 | 0 | 0 | 0 | 8 | 75 | 1 | 12 | 0 | 0 | 0 | 0 | 0 | 0 | 0 | 0 | 0 | 0 | 0 | 0 | 0 | 0 | 0 | 0 | 0 | 0 | 0 | 0 | 0 | 0 | 0 | 0 | 0 | 0 | 0 | 0 | 0 | 0 | 0 | 0 | 0 | 0 | 474 | 0 | 0 | 0 | 0 | 0 | 0 | 0 | 0 | 0 | 0 | 0 |  |  |  |  | 378865 | 889
70-P-2010 | 70 | Passing | Flexible | 09/24/2012 | Recycled Aggregate |  | 0 | 0 | Clay | 0 | 0 | 0 | 0 | 0 | 0 | 0 | 0 | 0 | 0 | 0 | 0 | 04/19/2010 | 0 | 05/01/2022 | 8 | MnROAD Mainline - Interstate 94 | 0 | 0 | 0 | 0 | 0 | 8 | 75 | 1 | 12 | 0 | 0 | 0 | 0 | 0 | 0 | 0 | 0 | 0 | 0 | 0 | 0 | 0 | 0 | 0 | 0 | 0 | 0 | 0 | 0 | 0 | 0 | 0 | 0 | 0 | 0 | 0 | 0 | 0 | 0 | 0 | 0 | 0 | 0 | 474 | 0 | 0 | 0 | 0 | 0 | 0 | 0 | 0 | 0 | 0 | 0 |  |  |  |  | 378865 | 889
70-P-2010 | 70 | Passing | Flexible | 09/24/2012 | Recycled Aggregate |  | 0 | 0 | Clay | 0 | 0 | 0 | 0 | 0 | 0 | 0 | 0 | 0 | 0 | 0 | 0 | 04/19/2010 | 0 | 05/01/2022 | 8 | MnROAD Mainline - Interstate 94 | 0 | 0 | 0 | 0 | 0 | 8 | 75 | 1 | 12 | 0 | 0 | 0 | 0 | 0 | 0 | 0 | 0 | 0 | 0 | 0 | 0 | 0 | 0 | 0 | 0 | 0 | 0 | 0 | 0 | 0 | 0 | 0 | 0 | 0 | 0 | 0 | 0 | 0 | 0 | 0 | 0 | 0 | 0 | 474 | 0 | 0 | 0 | 0 | 0 | 0 | 0 | 0 | 0 | 0 | 0 |  |  |  |  | 378865 | 889
70-D-2010 | 70 | Driving | Flexible | 09/24/2013 | Recycled Aggregate |  | 0 | 0 | Clay | 0 | 0 | 0 | 0 | 0 | 0 | 0 | 0 | 0 | 0 | 0 | 0 | 04/19/2010 | 0 | 05/01/2022 | 0 | MnROAD Mainline - Interstate 94 | 0 | 0 | 0 | 0 | 0 | 8 | 82 | 0 | 0 | 0 | 0 | 0 | 0 | 0 | 0 | 0 | 0 | 0 | 0 | 0 | 0 | 0 | 0 | 0 | 0 | 0 | 0 | 0 | 0 | 0 | 0 | 0 | 0 | 0 | 0 | 0 | 0 | 0 | 0 | 0 | 0 | 0 | 0 | 0 | 0 | 0 | 0 | 0 | 0 | 18 | 0 | 0 | 0 | 0 | 0 |  |  |  |  | 1960093 | 1254
70-D-2010 | 70 | Driving | Flexible | 09/24/2013 | Recycled Aggregate |  | 0 | 0 | Clay | 0 | 0 | 0 | 0 | 0 | 0 | 0 | 0 | 0 | 0 | 0 | 0 | 04/19/2010 | 0 | 05/01/2022 | 0 | MnROAD Mainline - Interstate 94 | 0 | 0 | 0 | 0 | 0 | 8 | 82 | 0 | 0 | 0 | 0 | 0 | 0 | 0 | 0 | 0 | 0 | 0 | 0 | 0 | 0 | 0 | 0 | 0 | 0 | 0 | 0 | 0 | 0 | 0 | 0 | 0 | 0 | 0 | 0 | 0 | 0 | 0 | 0 | 0 | 0 | 0 | 0 | 0 | 0 | 0 | 0 | 0 | 0 | 18 | 0 | 0 | 0 | 0 | 0 |  |  |  |  | 1960093 | 1254
70-D-2010 | 70 | Driving | Flexible | 09/24/2013 | Recycled Aggregate |  | 0 | 0 | Clay | 0 | 0 | 0 | 0 | 0 | 0 | 0 | 0 | 0 | 0 | 0 | 0 | 04/19/2010 | 0 | 05/01/2022 | 0 | MnROAD Mainline - Interstate 94 | 0 | 0 | 0 | 0 | 0 | 8 | 82 | 0 | 0 | 0 | 0 | 0 | 0 | 0 | 0 | 0 | 0 | 0 | 0 | 0 | 0 | 0 | 0 | 0 | 0 | 0 | 0 | 0 | 0 | 0 | 0 | 0 | 0 | 0 | 0 | 0 | 0 | 0 | 0 | 0 | 0 | 0 | 0 | 0 | 0 | 0 | 0 | 0 | 0 | 18 | 0 | 0 | 0 | 0 | 0 |  |  |  |  | 1960093 | 1254
70-D-2010 | 70 | Driving | Flexible | 09/24/2013 | Recycled Aggregate |  | 0 | 0 | Clay | 0 | 0 | 0 | 0 | 0 | 0 | 0 | 0 | 0 | 0 | 0 | 0 | 04/19/2010 | 0 | 05/01/2022 | 0 | MnROAD Mainline - Interstate 94 | 0 | 0 | 0 | 0 | 0 | 8 | 82 | 0 | 0 | 0 | 0 | 0 | 0 | 0 | 0 | 0 | 0 | 0 | 0 | 0 | 0 | 0 | 0 | 0 | 0 | 0 | 0 | 0 | 0 | 0 | 0 | 0 | 0 | 0 | 0 | 0 | 0 | 0 | 0 | 0 | 0 | 0 | 0 | 0 | 0 | 0 | 0 | 0 | 0 | 18 | 0 | 0 | 0 | 0 | 0 |  |  |  |  | 1960093 | 1254
70-P-2010 | 70 | Passing | Flexible | 09/24/2013 | Recycled Aggregate |  | 0 | 0 | Clay | 0 | 0 | 0 | 0 | 0 | 0 | 0 | 0 | 0 | 0 | 0 | 0 | 04/19/2010 | 0 | 05/01/2022 | 24 | MnROAD Mainline - Interstate 94 | 0 | 0 | 0 | 0 | 0 | 8 | 75 | 1 | 12 | 0 | 0 | 0 | 0 | 0 | 0 | 0 | 0 | 0 | 0 | 0 | 0 | 0 | 0 | 0 | 0 | 0 | 0 | 0 | 0 | 0 | 0 | 0 | 0 | 0 | 0 | 0 | 0 | 0 | 0 | 0 | 0 | 0 | 0 | 474 | 0 | 0 | 0 | 0 | 0 | 0 | 0 | 0 | 0 | 0 | 0 |  |  |  |  | 537658 | 1254
70-P-2010 | 70 | Passing | Flexible | 09/24/2013 | Recycled Aggregate |  | 0 | 0 | Clay | 0 | 0 | 0 | 0 | 0 | 0 | 0 | 0 | 0 | 0 | 0 | 0 | 04/19/2010 | 0 | 05/01/2022 | 24 | MnROAD Mainline - Interstate 94 | 0 | 0 | 0 | 0 | 0 | 8 | 75 | 1 | 12 | 0 | 0 | 0 | 0 | 0 | 0 | 0 | 0 | 0 | 0 | 0 | 0 | 0 | 0 | 0 | 0 | 0 | 0 | 0 | 0 | 0 | 0 | 0 | 0 | 0 | 0 | 0 | 0 | 0 | 0 | 0 | 0 | 0 | 0 | 474 | 0 | 0 | 0 | 0 | 0 | 0 | 0 | 0 | 0 | 0 | 0 |  |  |  |  | 537658 | 1254
70-P-2010 | 70 | Passing | Flexible | 09/24/2013 | Recycled Aggregate |  | 0 | 0 | Clay | 0 | 0 | 0 | 0 | 0 | 0 | 0 | 0 | 0 | 0 | 0 | 0 | 04/19/2010 | 0 | 05/01/2022 | 24 | MnROAD Mainline - Interstate 94 | 0 | 0 | 0 | 0 | 0 | 8 | 75 | 1 | 12 | 0 | 0 | 0 | 0 | 0 | 0 | 0 | 0 | 0 | 0 | 0 | 0 | 0 | 0 | 0 | 0 | 0 | 0 | 0 | 0 | 0 | 0 | 0 | 0 | 0 | 0 | 0 | 0 | 0 | 0 | 0 | 0 | 0 | 0 | 474 | 0 | 0 | 0 | 0 | 0 | 0 | 0 | 0 | 0 | 0 | 0 |  |  |  |  | 537658 | 1254
70-P-2010 | 70 | Passing | Flexible | 09/24/2013 | Recycled Aggregate |  | 0 | 0 | Clay | 0 | 0 | 0 | 0 | 0 | 0 | 0 | 0 | 0 | 0 | 0 | 0 | 04/19/2010 | 0 | 05/01/2022 | 24 | MnROAD Mainline - Interstate 94 | 0 | 0 | 0 | 0 | 0 | 8 | 75 | 1 | 12 | 0 | 0 | 0 | 0 | 0 | 0 | 0 | 0 | 0 | 0 | 0 | 0 | 0 | 0 | 0 | 0 | 0 | 0 | 0 | 0 | 0 | 0 | 0 | 0 | 0 | 0 | 0 | 0 | 0 | 0 | 0 | 0 | 0 | 0 | 474 | 0 | 0 | 0 | 0 | 0 | 0 | 0 | 0 | 0 | 0 | 0 |  |  |  |  | 537658 | 1254
70-D-2010 | 70 | Driving | Flexible | 05/06/2014 | Recycled Aggregate |  | 0 | 0 | Clay | 0 | 0 | 0 | 0 | 0 | 0 | 0 | 0 | 0 | 0 | 0 | 0 | 04/19/2010 | 0 | 05/01/2022 | 10.5 | MnROAD Mainline - Interstate 94 | 0 | 0 | 0 | 0 | 0 | 15 | 101 | 0 | 0 | 0 | 0 | 0 | 0 | 0 | 0 | 0 | 0 | 0 | 0 | 0 | 0 | 0 | 0 | 0 | 0 | 0 | 0 | 0 | 0 | 0 | 0 | 0 | 0 | 0 | 0 | 0 | 0 | 0 | 0 | 0 | 0 | 0 | 0 | 0 | 0 | 0 | 0 | 0 | 0 | 25 | 0 | 0 |  |  |  | 26 | 0 | 0 |  | 2414782 | 1478
70-D-2010 | 70 | Driving | Flexible | 05/06/2014 | Recycled Aggregate |  | 0 | 0 | Clay | 0 | 0 | 0 | 0 | 0 | 0 | 0 | 0 | 0 | 0 | 0 | 0 | 04/19/2010 | 0 | 05/01/2022 | 10.5 | MnROAD Mainline - Interstate 94 | 0 | 0 | 0 | 0 | 0 | 15 | 101 | 0 | 0 | 0 | 0 | 0 | 0 | 0 | 0 | 0 | 0 | 0 | 0 | 0 | 0 | 0 | 0 | 0 | 0 | 0 | 0 | 0 | 0 | 0 | 0 | 0 | 0 | 0 | 0 | 0 | 0 | 0 | 0 | 0 | 0 | 0 | 0 | 0 | 0 | 0 | 0 | 0 | 0 | 25 | 0 | 0 |  |  |  | 26 | 0 | 0 |  | 2414782 | 1478
70-D-2010 | 70 | Driving | Flexible | 05/06/2014 | Recycled Aggregate |  | 0 | 0 | Clay | 0 | 0 | 0 | 0 | 0 | 0 | 0 | 0 | 0 | 0 | 0 | 0 | 04/19/2010 | 0 | 05/01/2022 | 10.5 | MnROAD Mainline - Interstate 94 | 0 | 0 | 0 | 0 | 0 | 15 | 101 | 0 | 0 | 0 | 0 | 0 | 0 | 0 | 0 | 0 | 0 | 0 | 0 | 0 | 0 | 0 | 0 | 0 | 0 | 0 | 0 | 0 | 0 | 0 | 0 | 0 | 0 | 0 | 0 | 0 | 0 | 0 | 0 | 0 | 0 | 0 | 0 | 0 | 0 | 0 | 0 | 0 | 0 | 25 | 0 | 0 |  |  |  | 26 | 0 | 0 |  | 2414782 | 1478
70-D-2010 | 70 | Driving | Flexible | 05/06/2014 | Recycled Aggregate |  | 0 | 0 | Clay | 0 | 0 | 0 | 0 | 0 | 0 | 0 | 0 | 0 | 0 | 0 | 0 | 04/19/2010 | 0 | 05/01/2022 | 10.5 | MnROAD Mainline - Interstate 94 | 0 | 0 | 0 | 0 | 0 | 15 | 101 | 0 | 0 | 0 | 0 | 0 | 0 | 0 | 0 | 0 | 0 | 0 | 0 | 0 | 0 | 0 | 0 | 0 | 0 | 0 | 0 | 0 | 0 | 0 | 0 | 0 | 0 | 0 | 0 | 0 | 0 | 0 | 0 | 0 | 0 | 0 | 0 | 0 | 0 | 0 | 0 | 0 | 0 | 25 | 0 | 0 |  |  |  | 26 | 0 | 0 |  | 2414782 | 1478
70-P-2010 | 70 | Passing | Flexible | 05/06/2014 | Recycled Aggregate |  | 0 | 0 | Clay | 0 | 0 | 0 | 0 | 0 | 0 | 0 | 8 | 0 | 0 | 0 | 0 | 04/19/2010 | 0 | 05/01/2022 | 38 | MnROAD Mainline - Interstate 94 | 0 | 0 | 0 | 0 | 0 | 9 | 78 | 1 | 12 | 0 | 0 | 0 | 0 | 0 | 0 | 0 | 0 | 0 | 0 | 0 | 0 | 0 | 0 | 0 | 0 | 0 | 0 | 0 | 0 | 0 | 0 | 0 | 0 | 0 | 0 | 0 | 0 | 0 | 0 | 0 | 0 | 0 | 0 | 474 | 0 | 0 | 0 | 0 | 0 | 0 | 0 | 0 |  |  |  | 26 | 0 | 0 |  | 649368 | 1478
70-P-2010 | 70 | Passing | Flexible | 05/06/2014 | Recycled Aggregate |  | 0 | 0 | Clay | 0 | 0 | 0 | 0 | 0 | 0 | 0 | 8 | 0 | 0 | 0 | 0 | 04/19/2010 | 0 | 05/01/2022 | 38 | MnROAD Mainline - Interstate 94 | 0 | 0 | 0 | 0 | 0 | 9 | 78 | 1 | 12 | 0 | 0 | 0 | 0 | 0 | 0 | 0 | 0 | 0 | 0 | 0 | 0 | 0 | 0 | 0 | 0 | 0 | 0 | 0 | 0 | 0 | 0 | 0 | 0 | 0 | 0 | 0 | 0 | 0 | 0 | 0 | 0 | 0 | 0 | 474 | 0 | 0 | 0 | 0 | 0 | 0 | 0 | 0 |  |  |  | 26 | 0 | 0 |  | 649368 | 1478
70-P-2010 | 70 | Passing | Flexible | 05/06/2014 | Recycled Aggregate |  | 0 | 0 | Clay | 0 | 0 | 0 | 0 | 0 | 0 | 0 | 8 | 0 | 0 | 0 | 0 | 04/19/2010 | 0 | 05/01/2022 | 38 | MnROAD Mainline - Interstate 94 | 0 | 0 | 0 | 0 | 0 | 9 | 78 | 1 | 12 | 0 | 0 | 0 | 0 | 0 | 0 | 0 | 0 | 0 | 0 | 0 | 0 | 0 | 0 | 0 | 0 | 0 | 0 | 0 | 0 | 0 | 0 | 0 | 0 | 0 | 0 | 0 | 0 | 0 | 0 | 0 | 0 | 0 | 0 | 474 | 0 | 0 | 0 | 0 | 0 | 0 | 0 | 0 |  |  |  | 26 | 0 | 0 |  | 649368 | 1478
70-P-2010 | 70 | Passing | Flexible | 05/06/2014 | Recycled Aggregate |  | 0 | 0 | Clay | 0 | 0 | 0 | 0 | 0 | 0 | 0 | 8 | 0 | 0 | 0 | 0 | 04/19/2010 | 0 | 05/01/2022 | 38 | MnROAD Mainline - Interstate 94 | 0 | 0 | 0 | 0 | 0 | 9 | 78 | 1 | 12 | 0 | 0 | 0 | 0 | 0 | 0 | 0 | 0 | 0 | 0 | 0 | 0 | 0 | 0 | 0 | 0 | 0 | 0 | 0 | 0 | 0 | 0 | 0 | 0 | 0 | 0 | 0 | 0 | 0 | 0 | 0 | 0 | 0 | 0 | 474 | 0 | 0 | 0 | 0 | 0 | 0 | 0 | 0 |  |  |  | 26 | 0 | 0 |  | 649368 | 1478
70-D-2010 | 70 | Driving | Flexible | 10/27/2014 | Recycled Aggregate |  | 0 | 0 | Clay | 0 | 0 | 0 | 0 | 0 | 0 | 0 | 0 | 0 | 0 | 0 | 0 | 04/19/2010 | 0 | 05/01/2022 | 10.5 | MnROAD Mainline - Interstate 94 | 0 | 0 | 0 | 0 | 0 | 15 | 101 | 0 | 0 | 0 | 0 | 0 | 0 | 0 | 0 | 0 | 0 | 1 | 12 | 0 | 0 | 0 | 0 | 0 | 0 | 0 | 0 | 0 | 0 | 0 | 0 | 0 | 0 | 0 | 0 | 0 | 0 | 0 | 0 | 0 | 0 | 0 | 0 | 0 | 0 | 0 | 0 | 0 | 0 | 25 | 0 | 0 |  |  |  | 26 | 0 | 0 |  | 2752791 | 1652
70-D-2010 | 70 | Driving | Flexible | 10/27/2014 | Recycled Aggregate |  | 0 | 0 | Clay | 0 | 0 | 0 | 0 | 0 | 0 | 0 | 0 | 0 | 0 | 0 | 0 | 04/19/2010 | 0 | 05/01/2022 | 10.5 | MnROAD Mainline - Interstate 94 | 0 | 0 | 0 | 0 | 0 | 15 | 101 | 0 | 0 | 0 | 0 | 0 | 0 | 0 | 0 | 0 | 0 | 1 | 12 | 0 | 0 | 0 | 0 | 0 | 0 | 0 | 0 | 0 | 0 | 0 | 0 | 0 | 0 | 0 | 0 | 0 | 0 | 0 | 0 | 0 | 0 | 0 | 0 | 0 | 0 | 0 | 0 | 0 | 0 | 25 | 0 | 0 |  |  |  | 26 | 0 | 0 |  | 2752791 | 1652
70-D-2010 | 70 | Driving | Flexible | 10/27/2014 | Recycled Aggregate |  | 0 | 0 | Clay | 0 | 0 | 0 | 0 | 0 | 0 | 0 | 0 | 0 | 0 | 0 | 0 | 04/19/2010 | 0 | 05/01/2022 | 10.5 | MnROAD Mainline - Interstate 94 | 0 | 0 | 0 | 0 | 0 | 15 | 101 | 0 | 0 | 0 | 0 | 0 | 0 | 0 | 0 | 0 | 0 | 1 | 12 | 0 | 0 | 0 | 0 | 0 | 0 | 0 | 0 | 0 | 0 | 0 | 0 | 0 | 0 | 0 | 0 | 0 | 0 | 0 | 0 | 0 | 0 | 0 | 0 | 0 | 0 | 0 | 0 | 0 | 0 | 25 | 0 | 0 |  |  |  | 26 | 0 | 0 |  | 2752791 | 1652
70-D-2010 | 70 | Driving | Flexible | 10/27/2014 | Recycled Aggregate |  | 0 | 0 | Clay | 0 | 0 | 0 | 0 | 0 | 0 | 0 | 0 | 0 | 0 | 0 | 0 | 04/19/2010 | 0 | 05/01/2022 | 10.5 | MnROAD Mainline - Interstate 94 | 0 | 0 | 0 | 0 | 0 | 15 | 101 | 0 | 0 | 0 | 0 | 0 | 0 | 0 | 0 | 0 | 0 | 1 | 12 | 0 | 0 | 0 | 0 | 0 | 0 | 0 | 0 | 0 | 0 | 0 | 0 | 0 | 0 | 0 | 0 | 0 | 0 | 0 | 0 | 0 | 0 | 0 | 0 | 0 | 0 | 0 | 0 | 0 | 0 | 25 | 0 | 0 |  |  |  | 26 | 0 | 0 |  | 2752791 | 1652
70-P-2010 | 70 | Passing | Flexible | 10/27/2014 | Recycled Aggregate |  | 0 | 0 | Clay | 0 | 0 | 0 | 0 | 0 | 0 | 0 | 8 | 0 | 0 | 0 | 0 | 04/19/2010 | 0 | 05/01/2022 | 38 | MnROAD Mainline - Interstate 94 | 0 | 0 | 0 | 0 | 0 | 9 | 78 | 1 | 12 | 0 | 0 | 0 | 0 | 0 | 0 | 0 | 0 | 2 | 38 | 0 | 0 | 0 | 0 | 0 | 0 | 0 | 0 | 0 | 0 | 0 | 0 | 0 | 0 | 0 | 0 | 0 | 0 | 0 | 0 | 0 | 0 | 0 | 0 | 474 | 0 | 0 | 0 | 0 | 0 | 0 | 0 | 0 |  |  |  | 26 | 0 | 0 |  | 725242 | 1652
70-P-2010 | 70 | Passing | Flexible | 10/27/2014 | Recycled Aggregate |  | 0 | 0 | Clay | 0 | 0 | 0 | 0 | 0 | 0 | 0 | 8 | 0 | 0 | 0 | 0 | 04/19/2010 | 0 | 05/01/2022 | 38 | MnROAD Mainline - Interstate 94 | 0 | 0 | 0 | 0 | 0 | 9 | 78 | 1 | 12 | 0 | 0 | 0 | 0 | 0 | 0 | 0 | 0 | 2 | 38 | 0 | 0 | 0 | 0 | 0 | 0 | 0 | 0 | 0 | 0 | 0 | 0 | 0 | 0 | 0 | 0 | 0 | 0 | 0 | 0 | 0 | 0 | 0 | 0 | 474 | 0 | 0 | 0 | 0 | 0 | 0 | 0 | 0 |  |  |  | 26 | 0 | 0 |  | 725242 | 1652
70-P-2010 | 70 | Passing | Flexible | 10/27/2014 | Recycled Aggregate |  | 0 | 0 | Clay | 0 | 0 | 0 | 0 | 0 | 0 | 0 | 8 | 0 | 0 | 0 | 0 | 04/19/2010 | 0 | 05/01/2022 | 38 | MnROAD Mainline - Interstate 94 | 0 | 0 | 0 | 0 | 0 | 9 | 78 | 1 | 12 | 0 | 0 | 0 | 0 | 0 | 0 | 0 | 0 | 2 | 38 | 0 | 0 | 0 | 0 | 0 | 0 | 0 | 0 | 0 | 0 | 0 | 0 | 0 | 0 | 0 | 0 | 0 | 0 | 0 | 0 | 0 | 0 | 0 | 0 | 474 | 0 | 0 | 0 | 0 | 0 | 0 | 0 | 0 |  |  |  | 26 | 0 | 0 |  | 725242 | 1652
70-P-2010 | 70 | Passing | Flexible | 10/27/2014 | Recycled Aggregate |  | 0 | 0 | Clay | 0 | 0 | 0 | 0 | 0 | 0 | 0 | 8 | 0 | 0 | 0 | 0 | 04/19/2010 | 0 | 05/01/2022 | 38 | MnROAD Mainline - Interstate 94 | 0 | 0 | 0 | 0 | 0 | 9 | 78 | 1 | 12 | 0 | 0 | 0 | 0 | 0 | 0 | 0 | 0 | 2 | 38 | 0 | 0 | 0 | 0 | 0 | 0 | 0 | 0 | 0 | 0 | 0 | 0 | 0 | 0 | 0 | 0 | 0 | 0 | 0 | 0 | 0 | 0 | 0 | 0 | 474 | 0 | 0 | 0 | 0 | 0 | 0 | 0 | 0 |  |  |  | 26 | 0 | 0 |  | 725242 | 1652
70-D-2010 | 70 | Driving | Flexible | 05/13/2015 | Recycled Aggregate |  | 0 | 0 | Clay | 0 | 0 | 0 | 0 | 0 | 0 | 0 | 0 | 0 | 0 | 0 | 0 | 04/19/2010 | 0 | 05/01/2022 | 30.5 | MnROAD Mainline - Interstate 94 | 0 | 0 | 0 | 0 | 0 | 14 | 89 | 1 | 8 | 1 | 4 | 0 | 0 | 0 | 0 | 0 | 0 | 1 | 12 | 0 | 0 | 0 | 0 | 0 | 0 | 0 | 0 | 0 | 0 | 0 | 0 | 0 | 0 | 0 | 0 | 0 | 0 | 0 | 0 | 0 | 0 | 0 | 0 | 0 | 4 | 0 | 0 | 0 | 0 | 35 | 0 | 0 | 0 | 0 | 0 | 26 | 0 | 0 |  | 3237636 | 1850
70-D-2010 | 70 | Driving | Flexible | 05/13/2015 | Recycled Aggregate |  | 0 | 0 | Clay | 0 | 0 | 0 | 0 | 0 | 0 | 0 | 0 | 0 | 0 | 0 | 0 | 04/19/2010 | 0 | 05/01/2022 | 30.5 | MnROAD Mainline - Interstate 94 | 0 | 0 | 0 | 0 | 0 | 14 | 89 | 1 | 8 | 1 | 4 | 0 | 0 | 0 | 0 | 0 | 0 | 1 | 12 | 0 | 0 | 0 | 0 | 0 | 0 | 0 | 0 | 0 | 0 | 0 | 0 | 0 | 0 | 0 | 0 | 0 | 0 | 0 | 0 | 0 | 0 | 0 | 0 | 0 | 4 | 0 | 0 | 0 | 0 | 35 | 0 | 0 | 0 | 0 | 0 | 26 | 0 | 0 |  | 3237636 | 1850
70-D-2010 | 70 | Driving | Flexible | 05/13/2015 | Recycled Aggregate |  | 0 | 0 | Clay | 0 | 0 | 0 | 0 | 0 | 0 | 0 | 0 | 0 | 0 | 0 | 0 | 04/19/2010 | 0 | 05/01/2022 | 30.5 | MnROAD Mainline - Interstate 94 | 0 | 0 | 0 | 0 | 0 | 14 | 89 | 1 | 8 | 1 | 4 | 0 | 0 | 0 | 0 | 0 | 0 | 1 | 12 | 0 | 0 | 0 | 0 | 0 | 0 | 0 | 0 | 0 | 0 | 0 | 0 | 0 | 0 | 0 | 0 | 0 | 0 | 0 | 0 | 0 | 0 | 0 | 0 | 0 | 4 | 0 | 0 | 0 | 0 | 35 | 0 | 0 | 0 | 0 | 0 | 26 | 0 | 0 |  | 3237636 | 1850
70-D-2010 | 70 | Driving | Flexible | 05/13/2015 | Recycled Aggregate |  | 0 | 0 | Clay | 0 | 0 | 0 | 0 | 0 | 0 | 0 | 0 | 0 | 0 | 0 | 0 | 04/19/2010 | 0 | 05/01/2022 | 30.5 | MnROAD Mainline - Interstate 94 | 0 | 0 | 0 | 0 | 0 | 14 | 89 | 1 | 8 | 1 | 4 | 0 | 0 | 0 | 0 | 0 | 0 | 1 | 12 | 0 | 0 | 0 | 0 | 0 | 0 | 0 | 0 | 0 | 0 | 0 | 0 | 0 | 0 | 0 | 0 | 0 | 0 | 0 | 0 | 0 | 0 | 0 | 0 | 0 | 4 | 0 | 0 | 0 | 0 | 35 | 0 | 0 | 0 | 0 | 0 | 26 | 0 | 0 |  | 3237636 | 1850
70-P-2010 | 70 | Passing | Flexible | 05/13/2015 | Recycled Aggregate |  | 0 | 0 | Clay | 0 | 0 | 0 | 0 | 0 | 0 | 0 | 22 | 0 | 0 | 0 | 0 | 04/19/2010 | 0 | 05/01/2022 | 46 | MnROAD Mainline - Interstate 94 | 0 | 0 | 0 | 0 | 0 | 8 | 71 | 2 | 19 | 0 | 0 | 0 | 0 | 0 | 0 | 0 | 0 | 2 | 38 | 0 | 0 | 0 | 0 | 0 | 0 | 0 | 0 | 0 | 0 | 0 | 0 | 0 | 0 | 0 | 0 | 0 | 0 | 0 | 0 | 0 | 0 | 140 | 0 | 474 | 0 | 0 | 0 | 0 | 0 | 0 | 0 | 0 | 0 | 0 | 0 | 26 | 0 | 0 |  | 742755 | 1850
70-P-2010 | 70 | Passing | Flexible | 05/13/2015 | Recycled Aggregate |  | 0 | 0 | Clay | 0 | 0 | 0 | 0 | 0 | 0 | 0 | 22 | 0 | 0 | 0 | 0 | 04/19/2010 | 0 | 05/01/2022 | 46 | MnROAD Mainline - Interstate 94 | 0 | 0 | 0 | 0 | 0 | 8 | 71 | 2 | 19 | 0 | 0 | 0 | 0 | 0 | 0 | 0 | 0 | 2 | 38 | 0 | 0 | 0 | 0 | 0 | 0 | 0 | 0 | 0 | 0 | 0 | 0 | 0 | 0 | 0 | 0 | 0 | 0 | 0 | 0 | 0 | 0 | 140 | 0 | 474 | 0 | 0 | 0 | 0 | 0 | 0 | 0 | 0 | 0 | 0 | 0 | 26 | 0 | 0 |  | 742755 | 1850
70-P-2010 | 70 | Passing | Flexible | 05/13/2015 | Recycled Aggregate |  | 0 | 0 | Clay | 0 | 0 | 0 | 0 | 0 | 0 | 0 | 22 | 0 | 0 | 0 | 0 | 04/19/2010 | 0 | 05/01/2022 | 46 | MnROAD Mainline - Interstate 94 | 0 | 0 | 0 | 0 | 0 | 8 | 71 | 2 | 19 | 0 | 0 | 0 | 0 | 0 | 0 | 0 | 0 | 2 | 38 | 0 | 0 | 0 | 0 | 0 | 0 | 0 | 0 | 0 | 0 | 0 | 0 | 0 | 0 | 0 | 0 | 0 | 0 | 0 | 0 | 0 | 0 | 140 | 0 | 474 | 0 | 0 | 0 | 0 | 0 | 0 | 0 | 0 | 0 | 0 | 0 | 26 | 0 | 0 |  | 742755 | 1850
70-P-2010 | 70 | Passing | Flexible | 05/13/2015 | Recycled Aggregate |  | 0 | 0 | Clay | 0 | 0 | 0 | 0 | 0 | 0 | 0 | 22 | 0 | 0 | 0 | 0 | 04/19/2010 | 0 | 05/01/2022 | 46 | MnROAD Mainline - Interstate 94 | 0 | 0 | 0 | 0 | 0 | 8 | 71 | 2 | 19 | 0 | 0 | 0 | 0 | 0 | 0 | 0 | 0 | 2 | 38 | 0 | 0 | 0 | 0 | 0 | 0 | 0 | 0 | 0 | 0 | 0 | 0 | 0 | 0 | 0 | 0 | 0 | 0 | 0 | 0 | 0 | 0 | 140 | 0 | 474 | 0 | 0 | 0 | 0 | 0 | 0 | 0 | 0 | 0 | 0 | 0 | 26 | 0 | 0 |  | 742755 | 1850
70-D-2010 | 70 | Driving | Flexible | 10/06/2015 | Recycled Aggregate |  | 0 | 0 | Clay | 0 | 0 | 0 | 0 | 0 | 0 | 0 | 0 | 0 | 0 | 0 | 0 | 04/19/2010 | 0 | 05/01/2022 | 30.5 | MnROAD Mainline - Interstate 94 | 0 | 0 | 0 | 0 | 0 | 17 | 96 | 1 | 8 | 1 | 4 | 0 | 0 | 0 | 0 | 0 | 0 | 1 | 12 | 0 | 0 | 0 | 0 | 0 | 0 | 0 | 0 | 0 | 0 | 0 | 0 | 0 | 0 | 0 | 0 | 0 | 0 | 0 | 0 | 4 | 0 | 0 | 0 | 0 | 209 | 46 | 0 | 0 | 0 | 49 | 0 | 0 | 0 | 0 | 0 | 26 | 0 | 0 |  | 3554633 | 1996
70-D-2010 | 70 | Driving | Flexible | 10/06/2015 | Recycled Aggregate |  | 0 | 0 | Clay | 0 | 0 | 0 | 0 | 0 | 0 | 0 | 0 | 0 | 0 | 0 | 0 | 04/19/2010 | 0 | 05/01/2022 | 30.5 | MnROAD Mainline - Interstate 94 | 0 | 0 | 0 | 0 | 0 | 17 | 96 | 1 | 8 | 1 | 4 | 0 | 0 | 0 | 0 | 0 | 0 | 1 | 12 | 0 | 0 | 0 | 0 | 0 | 0 | 0 | 0 | 0 | 0 | 0 | 0 | 0 | 0 | 0 | 0 | 0 | 0 | 0 | 0 | 4 | 0 | 0 | 0 | 0 | 209 | 46 | 0 | 0 | 0 | 49 | 0 | 0 | 0 | 0 | 0 | 26 | 0 | 0 |  | 3554633 | 1996
70-D-2010 | 70 | Driving | Flexible | 10/06/2015 | Recycled Aggregate |  | 0 | 0 | Clay | 0 | 0 | 0 | 0 | 0 | 0 | 0 | 0 | 0 | 0 | 0 | 0 | 04/19/2010 | 0 | 05/01/2022 | 30.5 | MnROAD Mainline - Interstate 94 | 0 | 0 | 0 | 0 | 0 | 17 | 96 | 1 | 8 | 1 | 4 | 0 | 0 | 0 | 0 | 0 | 0 | 1 | 12 | 0 | 0 | 0 | 0 | 0 | 0 | 0 | 0 | 0 | 0 | 0 | 0 | 0 | 0 | 0 | 0 | 0 | 0 | 0 | 0 | 4 | 0 | 0 | 0 | 0 | 209 | 46 | 0 | 0 | 0 | 49 | 0 | 0 | 0 | 0 | 0 | 26 | 0 | 0 |  | 3554633 | 1996
70-D-2010 | 70 | Driving | Flexible | 10/06/2015 | Recycled Aggregate |  | 0 | 0 | Clay | 0 | 0 | 0 | 0 | 0 | 0 | 0 | 0 | 0 | 0 | 0 | 0 | 04/19/2010 | 0 | 05/01/2022 | 30.5 | MnROAD Mainline - Interstate 94 | 0 | 0 | 0 | 0 | 0 | 17 | 96 | 1 | 8 | 1 | 4 | 0 | 0 | 0 | 0 | 0 | 0 | 1 | 12 | 0 | 0 | 0 | 0 | 0 | 0 | 0 | 0 | 0 | 0 | 0 | 0 | 0 | 0 | 0 | 0 | 0 | 0 | 0 | 0 | 4 | 0 | 0 | 0 | 0 | 209 | 46 | 0 | 0 | 0 | 49 | 0 | 0 | 0 | 0 | 0 | 26 | 0 | 0 |  | 3554633 | 1996
70-P-2010 | 70 | Passing | Flexible | 10/06/2015 | Recycled Aggregate |  | 0 | 0 | Clay | 0 | 0 | 0 | 0 | 0 | 0 | 0 | 22 | 0 | 0 | 0 | 0 | 04/19/2010 | 0 | 05/01/2022 | 46 | MnROAD Mainline - Interstate 94 | 0 | 0 | 0 | 0 | 0 | 8 | 74 | 2 | 19 | 0 | 0 | 0 | 0 | 0 | 0 | 0 | 0 | 2 | 38 | 0 | 0 | 0 | 0 | 0 | 0 | 0 | 0 | 0 | 0 | 0 | 0 | 0 | 0 | 0 | 0 | 0 | 0 | 0 | 0 | 0 | 0 | 140 | 0 | 474 | 0 | 0 | 0 | 0 | 0 | 0 | 0 | 0 | 0 | 0 | 0 | 26 | 0 | 0 |  | 754818 | 1996
70-P-2010 | 70 | Passing | Flexible | 10/06/2015 | Recycled Aggregate |  | 0 | 0 | Clay | 0 | 0 | 0 | 0 | 0 | 0 | 0 | 22 | 0 | 0 | 0 | 0 | 04/19/2010 | 0 | 05/01/2022 | 46 | MnROAD Mainline - Interstate 94 | 0 | 0 | 0 | 0 | 0 | 8 | 74 | 2 | 19 | 0 | 0 | 0 | 0 | 0 | 0 | 0 | 0 | 2 | 38 | 0 | 0 | 0 | 0 | 0 | 0 | 0 | 0 | 0 | 0 | 0 | 0 | 0 | 0 | 0 | 0 | 0 | 0 | 0 | 0 | 0 | 0 | 140 | 0 | 474 | 0 | 0 | 0 | 0 | 0 | 0 | 0 | 0 | 0 | 0 | 0 | 26 | 0 | 0 |  | 754818 | 1996
70-P-2010 | 70 | Passing | Flexible | 10/06/2015 | Recycled Aggregate |  | 0 | 0 | Clay | 0 | 0 | 0 | 0 | 0 | 0 | 0 | 22 | 0 | 0 | 0 | 0 | 04/19/2010 | 0 | 05/01/2022 | 46 | MnROAD Mainline - Interstate 94 | 0 | 0 | 0 | 0 | 0 | 8 | 74 | 2 | 19 | 0 | 0 | 0 | 0 | 0 | 0 | 0 | 0 | 2 | 38 | 0 | 0 | 0 | 0 | 0 | 0 | 0 | 0 | 0 | 0 | 0 | 0 | 0 | 0 | 0 | 0 | 0 | 0 | 0 | 0 | 0 | 0 | 140 | 0 | 474 | 0 | 0 | 0 | 0 | 0 | 0 | 0 | 0 | 0 | 0 | 0 | 26 | 0 | 0 |  | 754818 | 1996
70-P-2010 | 70 | Passing | Flexible | 10/06/2015 | Recycled Aggregate |  | 0 | 0 | Clay | 0 | 0 | 0 | 0 | 0 | 0 | 0 | 22 | 0 | 0 | 0 | 0 | 04/19/2010 | 0 | 05/01/2022 | 46 | MnROAD Mainline - Interstate 94 | 0 | 0 | 0 | 0 | 0 | 8 | 74 | 2 | 19 | 0 | 0 | 0 | 0 | 0 | 0 | 0 | 0 | 2 | 38 | 0 | 0 | 0 | 0 | 0 | 0 | 0 | 0 | 0 | 0 | 0 | 0 | 0 | 0 | 0 | 0 | 0 | 0 | 0 | 0 | 0 | 0 | 140 | 0 | 474 | 0 | 0 | 0 | 0 | 0 | 0 | 0 | 0 | 0 | 0 | 0 | 26 | 0 | 0 |  | 754818 | 1996
70-D-2010 | 70 | Driving | Flexible | 05/16/2016 | Recycled Aggregate |  | 0 | 0 | Clay | 0 | 0 | 0 | 0 | 0 | 0 | 0 | 5 | 0 | 0 | 0 | 0 | 04/19/2010 | 0 | 05/01/2022 | 30.5 | MnROAD Mainline - Interstate 94 | 0 | 0 | 0 | 0 | 0 | 17 | 96 | 1 | 8 | 0 | 4 | 0 | 0 | 0 | 0 | 0 | 0 | 1 | 12 | 0 | 0 | 0 | 0 | 0 | 0 | 0 | 0 | 0 | 0 | 0 | 0 | 0 | 0 | 0 | 0 | 0 | 0 | 0 | 0 | 4 | 0 | 0 | 0 | 0 | 209 | 46 | 0 | 0 | 0 | 49 | 0 | 0 | 0 | 0 | 0 | 312 | 0 | 0 |  | 4113190 | 2219
70-D-2010 | 70 | Driving | Flexible | 05/16/2016 | Recycled Aggregate |  | 0 | 0 | Clay | 0 | 0 | 0 | 0 | 0 | 0 | 0 | 5 | 0 | 0 | 0 | 0 | 04/19/2010 | 0 | 05/01/2022 | 30.5 | MnROAD Mainline - Interstate 94 | 0 | 0 | 0 | 0 | 0 | 17 | 96 | 1 | 8 | 0 | 4 | 0 | 0 | 0 | 0 | 0 | 0 | 1 | 12 | 0 | 0 | 0 | 0 | 0 | 0 | 0 | 0 | 0 | 0 | 0 | 0 | 0 | 0 | 0 | 0 | 0 | 0 | 0 | 0 | 4 | 0 | 0 | 0 | 0 | 209 | 46 | 0 | 0 | 0 | 49 | 0 | 0 | 0 | 0 | 0 | 312 | 0 | 0 |  | 4113190 | 2219
70-D-2010 | 70 | Driving | Flexible | 05/16/2016 | Recycled Aggregate |  | 0 | 0 | Clay | 0 | 0 | 0 | 0 | 0 | 0 | 0 | 5 | 0 | 0 | 0 | 0 | 04/19/2010 | 0 | 05/01/2022 | 30.5 | MnROAD Mainline - Interstate 94 | 0 | 0 | 0 | 0 | 0 | 17 | 96 | 1 | 8 | 0 | 4 | 0 | 0 | 0 | 0 | 0 | 0 | 1 | 12 | 0 | 0 | 0 | 0 | 0 | 0 | 0 | 0 | 0 | 0 | 0 | 0 | 0 | 0 | 0 | 0 | 0 | 0 | 0 | 0 | 4 | 0 | 0 | 0 | 0 | 209 | 46 | 0 | 0 | 0 | 49 | 0 | 0 | 0 | 0 | 0 | 312 | 0 | 0 |  | 4113190 | 2219
70-D-2010 | 70 | Driving | Flexible | 05/16/2016 | Recycled Aggregate |  | 0 | 0 | Clay | 0 | 0 | 0 | 0 | 0 | 0 | 0 | 5 | 0 | 0 | 0 | 0 | 04/19/2010 | 0 | 05/01/2022 | 30.5 | MnROAD Mainline - Interstate 94 | 0 | 0 | 0 | 0 | 0 | 17 | 96 | 1 | 8 | 0 | 4 | 0 | 0 | 0 | 0 | 0 | 0 | 1 | 12 | 0 | 0 | 0 | 0 | 0 | 0 | 0 | 0 | 0 | 0 | 0 | 0 | 0 | 0 | 0 | 0 | 0 | 0 | 0 | 0 | 4 | 0 | 0 | 0 | 0 | 209 | 46 | 0 | 0 | 0 | 49 | 0 | 0 | 0 | 0 | 0 | 312 | 0 | 0 |  | 4113190 | 2219
70-P-2010 | 70 | Passing | Flexible | 05/16/2016 | Recycled Aggregate |  | 0 | 0 | Clay | 0 | 0 | 0 | 0 | 0 | 0 | 0 | 31 | 0 | 0 | 0 | 0 | 04/19/2010 | 0 | 05/01/2022 | 46 | MnROAD Mainline - Interstate 94 | 0 | 0 | 0 | 0 | 0 | 10 | 80 | 2 | 19 | 0 | 0 | 0 | 0 | 0 | 0 | 0 | 0 | 2 | 38 | 0 | 0 | 0 | 0 | 0 | 0 | 0 | 0 | 0 | 0 | 0 | 0 | 0 | 0 | 0 | 0 | 0 | 0 | 0 | 0 | 0 | 0 | 140 | 0 | 474 | 0 | 0 | 0 | 0 | 0 | 0 | 0 | 0 | 0 | 0 | 0 | 312 | 0 | 0 |  | 878692 | 2219
70-P-2010 | 70 | Passing | Flexible | 05/16/2016 | Recycled Aggregate |  | 0 | 0 | Clay | 0 | 0 | 0 | 0 | 0 | 0 | 0 | 31 | 0 | 0 | 0 | 0 | 04/19/2010 | 0 | 05/01/2022 | 46 | MnROAD Mainline - Interstate 94 | 0 | 0 | 0 | 0 | 0 | 10 | 80 | 2 | 19 | 0 | 0 | 0 | 0 | 0 | 0 | 0 | 0 | 2 | 38 | 0 | 0 | 0 | 0 | 0 | 0 | 0 | 0 | 0 | 0 | 0 | 0 | 0 | 0 | 0 | 0 | 0 | 0 | 0 | 0 | 0 | 0 | 140 | 0 | 474 | 0 | 0 | 0 | 0 | 0 | 0 | 0 | 0 | 0 | 0 | 0 | 312 | 0 | 0 |  | 878692 | 2219
70-P-2010 | 70 | Passing | Flexible | 05/16/2016 | Recycled Aggregate |  | 0 | 0 | Clay | 0 | 0 | 0 | 0 | 0 | 0 | 0 | 31 | 0 | 0 | 0 | 0 | 04/19/2010 | 0 | 05/01/2022 | 46 | MnROAD Mainline - Interstate 94 | 0 | 0 | 0 | 0 | 0 | 10 | 80 | 2 | 19 | 0 | 0 | 0 | 0 | 0 | 0 | 0 | 0 | 2 | 38 | 0 | 0 | 0 | 0 | 0 | 0 | 0 | 0 | 0 | 0 | 0 | 0 | 0 | 0 | 0 | 0 | 0 | 0 | 0 | 0 | 0 | 0 | 140 | 0 | 474 | 0 | 0 | 0 | 0 | 0 | 0 | 0 | 0 | 0 | 0 | 0 | 312 | 0 | 0 |  | 878692 | 2219
70-P-2010 | 70 | Passing | Flexible | 05/16/2016 | Recycled Aggregate |  | 0 | 0 | Clay | 0 | 0 | 0 | 0 | 0 | 0 | 0 | 31 | 0 | 0 | 0 | 0 | 04/19/2010 | 0 | 05/01/2022 | 46 | MnROAD Mainline - Interstate 94 | 0 | 0 | 0 | 0 | 0 | 10 | 80 | 2 | 19 | 0 | 0 | 0 | 0 | 0 | 0 | 0 | 0 | 2 | 38 | 0 | 0 | 0 | 0 | 0 | 0 | 0 | 0 | 0 | 0 | 0 | 0 | 0 | 0 | 0 | 0 | 0 | 0 | 0 | 0 | 0 | 0 | 140 | 0 | 474 | 0 | 0 | 0 | 0 | 0 | 0 | 0 | 0 | 0 | 0 | 0 | 312 | 0 | 0 |  | 878692 | 2219
70-D-2010 | 70 | Driving | Flexible | 04/25/2017 | Recycled Aggregate |  | 0 | 0 | Clay | 0 | 0 | 0 | 0 | 0 | 0 | 0 | 36 | 0 | 0 | 0 | 0 | 04/19/2010 | 0 | 05/01/2022 | 30.5 | MnROAD Mainline - Interstate 94 | 0 | 0 | 0 | 0 | 0 | 17 | 96 | 1 | 8 | 0 | 4 | 0 | 0 | 0 | 0 | 0 | 0 | 1 | 12 | 0 | 0 | 0 | 0 | 0 | 0 | 0 | 0 | 0 | 0 | 0 | 0 | 0 | 0 | 0 | 0 | 0 | 0 | 0 | 0 | 4 | 0 | 0 | 0 | 0 | 209 | 46 | 0 | 0 | 0 | 90 | 0 | 0 | 0 | 0 | 0 | 0 | 0 | 0 | 0 | 4640165 | 2563
70-D-2010 | 70 | Driving | Flexible | 04/25/2017 | Recycled Aggregate |  | 0 | 0 | Clay | 0 | 0 | 0 | 0 | 0 | 0 | 0 | 36 | 0 | 0 | 0 | 0 | 04/19/2010 | 0 | 05/01/2022 | 30.5 | MnROAD Mainline - Interstate 94 | 0 | 0 | 0 | 0 | 0 | 17 | 96 | 1 | 8 | 0 | 4 | 0 | 0 | 0 | 0 | 0 | 0 | 1 | 12 | 0 | 0 | 0 | 0 | 0 | 0 | 0 | 0 | 0 | 0 | 0 | 0 | 0 | 0 | 0 | 0 | 0 | 0 | 0 | 0 | 4 | 0 | 0 | 0 | 0 | 209 | 46 | 0 | 0 | 0 | 90 | 0 | 0 | 0 | 0 | 0 | 0 | 0 | 0 | 0 | 4640165 | 2563
70-D-2010 | 70 | Driving | Flexible | 04/25/2017 | Recycled Aggregate |  | 0 | 0 | Clay | 0 | 0 | 0 | 0 | 0 | 0 | 0 | 36 | 0 | 0 | 0 | 0 | 04/19/2010 | 0 | 05/01/2022 | 30.5 | MnROAD Mainline - Interstate 94 | 0 | 0 | 0 | 0 | 0 | 17 | 96 | 1 | 8 | 0 | 4 | 0 | 0 | 0 | 0 | 0 | 0 | 1 | 12 | 0 | 0 | 0 | 0 | 0 | 0 | 0 | 0 | 0 | 0 | 0 | 0 | 0 | 0 | 0 | 0 | 0 | 0 | 0 | 0 | 4 | 0 | 0 | 0 | 0 | 209 | 46 | 0 | 0 | 0 | 90 | 0 | 0 | 0 | 0 | 0 | 0 | 0 | 0 | 0 | 4640165 | 2563
70-D-2010 | 70 | Driving | Flexible | 04/25/2017 | Recycled Aggregate |  | 0 | 0 | Clay | 0 | 0 | 0 | 0 | 0 | 0 | 0 | 36 | 0 | 0 | 0 | 0 | 04/19/2010 | 0 | 05/01/2022 | 30.5 | MnROAD Mainline - Interstate 94 | 0 | 0 | 0 | 0 | 0 | 17 | 96 | 1 | 8 | 0 | 4 | 0 | 0 | 0 | 0 | 0 | 0 | 1 | 12 | 0 | 0 | 0 | 0 | 0 | 0 | 0 | 0 | 0 | 0 | 0 | 0 | 0 | 0 | 0 | 0 | 0 | 0 | 0 | 0 | 4 | 0 | 0 | 0 | 0 | 209 | 46 | 0 | 0 | 0 | 90 | 0 | 0 | 0 | 0 | 0 | 0 | 0 | 0 | 0 | 4640165 | 2563
70-P-2010 | 70 | Passing | Flexible | 04/25/2017 | Recycled Aggregate |  | 0 | 0 | Clay | 0 | 0 | 0 | 0 | 0 | 0 | 0 | 39 | 0 | 0 | 0 | 0 | 04/19/2010 | 0 | 05/01/2022 | 46 | MnROAD Mainline - Interstate 94 | 0 | 0 | 0 | 0 | 0 | 10 | 80 | 2 | 19 | 0 | 0 | 0 | 0 | 0 | 0 | 0 | 0 | 2 | 38 | 0 | 0 | 0 | 0 | 0 | 0 | 0 | 0 | 0 | 0 | 0 | 0 | 0 | 0 | 0 | 0 | 0 | 0 | 0 | 0 | 0 | 0 | 140 | 0 | 474 | 0 | 0 | 0 | 0 | 0 | 0 | 0 | 0 | 0 | 0 | 0 | 0 | 0 | 0 | 0 | 976901 | 2563
70-P-2010 | 70 | Passing | Flexible | 04/25/2017 | Recycled Aggregate |  | 0 | 0 | Clay | 0 | 0 | 0 | 0 | 0 | 0 | 0 | 39 | 0 | 0 | 0 | 0 | 04/19/2010 | 0 | 05/01/2022 | 46 | MnROAD Mainline - Interstate 94 | 0 | 0 | 0 | 0 | 0 | 10 | 80 | 2 | 19 | 0 | 0 | 0 | 0 | 0 | 0 | 0 | 0 | 2 | 38 | 0 | 0 | 0 | 0 | 0 | 0 | 0 | 0 | 0 | 0 | 0 | 0 | 0 | 0 | 0 | 0 | 0 | 0 | 0 | 0 | 0 | 0 | 140 | 0 | 474 | 0 | 0 | 0 | 0 | 0 | 0 | 0 | 0 | 0 | 0 | 0 | 0 | 0 | 0 | 0 | 976901 | 2563
70-P-2010 | 70 | Passing | Flexible | 04/25/2017 | Recycled Aggregate |  | 0 | 0 | Clay | 0 | 0 | 0 | 0 | 0 | 0 | 0 | 39 | 0 | 0 | 0 | 0 | 04/19/2010 | 0 | 05/01/2022 | 46 | MnROAD Mainline - Interstate 94 | 0 | 0 | 0 | 0 | 0 | 10 | 80 | 2 | 19 | 0 | 0 | 0 | 0 | 0 | 0 | 0 | 0 | 2 | 38 | 0 | 0 | 0 | 0 | 0 | 0 | 0 | 0 | 0 | 0 | 0 | 0 | 0 | 0 | 0 | 0 | 0 | 0 | 0 | 0 | 0 | 0 | 140 | 0 | 474 | 0 | 0 | 0 | 0 | 0 | 0 | 0 | 0 | 0 | 0 | 0 | 0 | 0 | 0 | 0 | 976901 | 2563
70-P-2010 | 70 | Passing | Flexible | 04/25/2017 | Recycled Aggregate |  | 0 | 0 | Clay | 0 | 0 | 0 | 0 | 0 | 0 | 0 | 39 | 0 | 0 | 0 | 0 | 04/19/2010 | 0 | 05/01/2022 | 46 | MnROAD Mainline - Interstate 94 | 0 | 0 | 0 | 0 | 0 | 10 | 80 | 2 | 19 | 0 | 0 | 0 | 0 | 0 | 0 | 0 | 0 | 2 | 38 | 0 | 0 | 0 | 0 | 0 | 0 | 0 | 0 | 0 | 0 | 0 | 0 | 0 | 0 | 0 | 0 | 0 | 0 | 0 | 0 | 0 | 0 | 140 | 0 | 474 | 0 | 0 | 0 | 0 | 0 | 0 | 0 | 0 | 0 | 0 | 0 | 0 | 0 | 0 | 0 | 976901 | 2563
70-D-2010 | 70 | Driving | Flexible | 04/25/2018 | Recycled Aggregate |  | 0 | 0 | Clay | 0 | 0 | 0 | 0 | 0 | 0 | 0 | 36 | 0 | 0 | 0 | 0 | 04/19/2010 | 0 | 05/01/2022 | 43.5 | MnROAD Mainline - Interstate 94 | 0 | 0 | 0 | 0 | 0 | 17 | 96 | 1 | 8 | 0 | 4 | 0 | 0 | 0 | 0 | 0 | 0 | 1 | 12 | 0 | 0 | 0 | 0 | 0 | 0 | 0 | 0 | 0 | 0 | 0 | 0 | 0 | 0 | 0 | 0 | 0 | 0 | 0 | 0 | 4 | 0 | 0 | 0 | 0 | 209 | 46 | 0 | 0 | 0 | 124 | 0 | 0 | 0 | 0 | 0 | -36 | 36 | 0 |  | 5277125 | 2928
70-D-2010 | 70 | Driving | Flexible | 04/25/2018 | Recycled Aggregate |  | 0 | 0 | Clay | 0 | 0 | 0 | 0 | 0 | 0 | 0 | 36 | 0 | 0 | 0 | 0 | 04/19/2010 | 0 | 05/01/2022 | 43.5 | MnROAD Mainline - Interstate 94 | 0 | 0 | 0 | 0 | 0 | 17 | 96 | 1 | 8 | 0 | 4 | 0 | 0 | 0 | 0 | 0 | 0 | 1 | 12 | 0 | 0 | 0 | 0 | 0 | 0 | 0 | 0 | 0 | 0 | 0 | 0 | 0 | 0 | 0 | 0 | 0 | 0 | 0 | 0 | 4 | 0 | 0 | 0 | 0 | 209 | 46 | 0 | 0 | 0 | 124 | 0 | 0 | 0 | 0 | 0 | -36 | 36 | 0 |  | 5277125 | 2928
70-D-2010 | 70 | Driving | Flexible | 04/25/2018 | Recycled Aggregate |  | 0 | 0 | Clay | 0 | 0 | 0 | 0 | 0 | 0 | 0 | 36 | 0 | 0 | 0 | 0 | 04/19/2010 | 0 | 05/01/2022 | 43.5 | MnROAD Mainline - Interstate 94 | 0 | 0 | 0 | 0 | 0 | 17 | 96 | 1 | 8 | 0 | 4 | 0 | 0 | 0 | 0 | 0 | 0 | 1 | 12 | 0 | 0 | 0 | 0 | 0 | 0 | 0 | 0 | 0 | 0 | 0 | 0 | 0 | 0 | 0 | 0 | 0 | 0 | 0 | 0 | 4 | 0 | 0 | 0 | 0 | 209 | 46 | 0 | 0 | 0 | 124 | 0 | 0 | 0 | 0 | 0 | -36 | 36 | 0 |  | 5277125 | 2928
70-D-2010 | 70 | Driving | Flexible | 04/25/2018 | Recycled Aggregate |  | 0 | 0 | Clay | 0 | 0 | 0 | 0 | 0 | 0 | 0 | 36 | 0 | 0 | 0 | 0 | 04/19/2010 | 0 | 05/01/2022 | 43.5 | MnROAD Mainline - Interstate 94 | 0 | 0 | 0 | 0 | 0 | 17 | 96 | 1 | 8 | 0 | 4 | 0 | 0 | 0 | 0 | 0 | 0 | 1 | 12 | 0 | 0 | 0 | 0 | 0 | 0 | 0 | 0 | 0 | 0 | 0 | 0 | 0 | 0 | 0 | 0 | 0 | 0 | 0 | 0 | 4 | 0 | 0 | 0 | 0 | 209 | 46 | 0 | 0 | 0 | 124 | 0 | 0 | 0 | 0 | 0 | -36 | 36 | 0 |  | 5277125 | 2928
70-P-2010 | 70 | Passing | Flexible | 04/25/2018 | Recycled Aggregate |  | 0 | 0 | Clay | 0 | 0 | 0 | 0 | 0 | 0 | 0 | 39 | 0 | 0 | 0 | 0 | 04/19/2010 | 0 | 05/01/2022 | 25 | MnROAD Mainline - Interstate 94 | 21 | 0 | 0 | 0 | 0 | 10 | 80 | 2 | 19 | 0 | 0 | 0 | 0 | 0 | 0 | 0 | 0 | 0 | 0 | 3 | 38 | 0 | 0 | 0 | 0 | 0 | 0 | 0 | 0 | 0 | 0 | 0 | 0 | 0 | 0 | 0 | 0 | 0 | 0 | 0 | 0 | 140 | 0 | 474 | 0 | 0 | 0 | 0 | 0 | 0 | 0 | 0 | 0 | 0 | 0 | 0 | 0 | 0 |  | 1075511 | 2928
70-P-2010 | 70 | Passing | Flexible | 04/25/2018 | Recycled Aggregate |  | 0 | 0 | Clay | 0 | 0 | 0 | 0 | 0 | 0 | 0 | 39 | 0 | 0 | 0 | 0 | 04/19/2010 | 0 | 05/01/2022 | 25 | MnROAD Mainline - Interstate 94 | 21 | 0 | 0 | 0 | 0 | 10 | 80 | 2 | 19 | 0 | 0 | 0 | 0 | 0 | 0 | 0 | 0 | 0 | 0 | 3 | 38 | 0 | 0 | 0 | 0 | 0 | 0 | 0 | 0 | 0 | 0 | 0 | 0 | 0 | 0 | 0 | 0 | 0 | 0 | 0 | 0 | 140 | 0 | 474 | 0 | 0 | 0 | 0 | 0 | 0 | 0 | 0 | 0 | 0 | 0 | 0 | 0 | 0 |  | 1075511 | 2928
70-P-2010 | 70 | Passing | Flexible | 04/25/2018 | Recycled Aggregate |  | 0 | 0 | Clay | 0 | 0 | 0 | 0 | 0 | 0 | 0 | 39 | 0 | 0 | 0 | 0 | 04/19/2010 | 0 | 05/01/2022 | 25 | MnROAD Mainline - Interstate 94 | 21 | 0 | 0 | 0 | 0 | 10 | 80 | 2 | 19 | 0 | 0 | 0 | 0 | 0 | 0 | 0 | 0 | 0 | 0 | 3 | 38 | 0 | 0 | 0 | 0 | 0 | 0 | 0 | 0 | 0 | 0 | 0 | 0 | 0 | 0 | 0 | 0 | 0 | 0 | 0 | 0 | 140 | 0 | 474 | 0 | 0 | 0 | 0 | 0 | 0 | 0 | 0 | 0 | 0 | 0 | 0 | 0 | 0 |  | 1075511 | 2928
70-P-2010 | 70 | Passing | Flexible | 04/25/2018 | Recycled Aggregate |  | 0 | 0 | Clay | 0 | 0 | 0 | 0 | 0 | 0 | 0 | 39 | 0 | 0 | 0 | 0 | 04/19/2010 | 0 | 05/01/2022 | 25 | MnROAD Mainline - Interstate 94 | 21 | 0 | 0 | 0 | 0 | 10 | 80 | 2 | 19 | 0 | 0 | 0 | 0 | 0 | 0 | 0 | 0 | 0 | 0 | 3 | 38 | 0 | 0 | 0 | 0 | 0 | 0 | 0 | 0 | 0 | 0 | 0 | 0 | 0 | 0 | 0 | 0 | 0 | 0 | 0 | 0 | 140 | 0 | 474 | 0 | 0 | 0 | 0 | 0 | 0 | 0 | 0 | 0 | 0 | 0 | 0 | 0 | 0 |  | 1075511 | 2928
70-D-2010 | 70 | Driving | Flexible | 11/21/2018 | Recycled Aggregate |  | 0 | 0 | Clay | 0 | 0 | 0 | 0 | 0 | 0 | 0 | 36 | 0 | 0 | 0 | 0 | 04/19/2010 | 0 | 05/01/2022 | 48.5 | MnROAD Mainline - Interstate 94 | 0 | 0 | 0 | 0 | 0 | 12 | 40 | 1 | 8 | 0 | 4 | 0 | 0 | 5 | 60 | 0 | 0 | 1 | 12 | 0 | 0 | 0 | 0 | 0 | 0 | 0 | 0 | 0 | 0 | 0 | 0 | 0 | 0 | 0 | 0 | 0 | 0 | 0 | 0 | 4 | 0 | 0 | 0 | 0 | 209 | 46 | 0 | 0 | 0 | 134 | 0 | 0 | 0 | 0 | 0 | 0 | 0 | 0 |  | 5670344 | 3138
70-D-2010 | 70 | Driving | Flexible | 11/21/2018 | Recycled Aggregate |  | 0 | 0 | Clay | 0 | 0 | 0 | 0 | 0 | 0 | 0 | 36 | 0 | 0 | 0 | 0 | 04/19/2010 | 0 | 05/01/2022 | 48.5 | MnROAD Mainline - Interstate 94 | 0 | 0 | 0 | 0 | 0 | 12 | 40 | 1 | 8 | 0 | 4 | 0 | 0 | 5 | 60 | 0 | 0 | 1 | 12 | 0 | 0 | 0 | 0 | 0 | 0 | 0 | 0 | 0 | 0 | 0 | 0 | 0 | 0 | 0 | 0 | 0 | 0 | 0 | 0 | 4 | 0 | 0 | 0 | 0 | 209 | 46 | 0 | 0 | 0 | 134 | 0 | 0 | 0 | 0 | 0 | 0 | 0 | 0 |  | 5670344 | 3138
70-D-2010 | 70 | Driving | Flexible | 11/21/2018 | Recycled Aggregate |  | 0 | 0 | Clay | 0 | 0 | 0 | 0 | 0 | 0 | 0 | 36 | 0 | 0 | 0 | 0 | 04/19/2010 | 0 | 05/01/2022 | 48.5 | MnROAD Mainline - Interstate 94 | 0 | 0 | 0 | 0 | 0 | 12 | 40 | 1 | 8 | 0 | 4 | 0 | 0 | 5 | 60 | 0 | 0 | 1 | 12 | 0 | 0 | 0 | 0 | 0 | 0 | 0 | 0 | 0 | 0 | 0 | 0 | 0 | 0 | 0 | 0 | 0 | 0 | 0 | 0 | 4 | 0 | 0 | 0 | 0 | 209 | 46 | 0 | 0 | 0 | 134 | 0 | 0 | 0 | 0 | 0 | 0 | 0 | 0 |  | 5670344 | 3138
70-D-2010 | 70 | Driving | Flexible | 11/21/2018 | Recycled Aggregate |  | 0 | 0 | Clay | 0 | 0 | 0 | 0 | 0 | 0 | 0 | 36 | 0 | 0 | 0 | 0 | 04/19/2010 | 0 | 05/01/2022 | 48.5 | MnROAD Mainline - Interstate 94 | 0 | 0 | 0 | 0 | 0 | 12 | 40 | 1 | 8 | 0 | 4 | 0 | 0 | 5 | 60 | 0 | 0 | 1 | 12 | 0 | 0 | 0 | 0 | 0 | 0 | 0 | 0 | 0 | 0 | 0 | 0 | 0 | 0 | 0 | 0 | 0 | 0 | 0 | 0 | 4 | 0 | 0 | 0 | 0 | 209 | 46 | 0 | 0 | 0 | 134 | 0 | 0 | 0 | 0 | 0 | 0 | 0 | 0 |  | 5670344 | 3138
70-P-2010 | 70 | Passing | Flexible | 11/21/2018 | Recycled Aggregate |  | 0 | 0 | Clay | 0 | 0 | 0 | 0 | 0 | 0 | 0 | 39 | 0 | 0 | 0 | 0 | 04/19/2010 | 0 | 05/01/2022 | 25 | MnROAD Mainline - Interstate 94 | 21 | 0 | 0 | 0 | 0 | 9 | 29 | 2 | 19 | 0 | 0 | 0 | 0 | 5 | 60 | 0 | 0 | 0 | 0 | 0 | 0 | 0 | 0 | 0 | 0 | 0 | 0 | 0 | 0 | 0 | 0 | 0 | 0 | 0 | 0 | 0 | 0 | 0 | 0 | 0 | 0 | 140 | 0 | 474 | 0 | 0 | 0 | 0 | 0 | 0 | 0 | 0 | 0 | 0 | 0 | 0 | 0 | 0 |  | 1186279 | 3138
70-P-2010 | 70 | Passing | Flexible | 11/21/2018 | Recycled Aggregate |  | 0 | 0 | Clay | 0 | 0 | 0 | 0 | 0 | 0 | 0 | 39 | 0 | 0 | 0 | 0 | 04/19/2010 | 0 | 05/01/2022 | 25 | MnROAD Mainline - Interstate 94 | 21 | 0 | 0 | 0 | 0 | 9 | 29 | 2 | 19 | 0 | 0 | 0 | 0 | 5 | 60 | 0 | 0 | 0 | 0 | 0 | 0 | 0 | 0 | 0 | 0 | 0 | 0 | 0 | 0 | 0 | 0 | 0 | 0 | 0 | 0 | 0 | 0 | 0 | 0 | 0 | 0 | 140 | 0 | 474 | 0 | 0 | 0 | 0 | 0 | 0 | 0 | 0 | 0 | 0 | 0 | 0 | 0 | 0 |  | 1186279 | 3138
70-P-2010 | 70 | Passing | Flexible | 11/21/2018 | Recycled Aggregate |  | 0 | 0 | Clay | 0 | 0 | 0 | 0 | 0 | 0 | 0 | 39 | 0 | 0 | 0 | 0 | 04/19/2010 | 0 | 05/01/2022 | 25 | MnROAD Mainline - Interstate 94 | 21 | 0 | 0 | 0 | 0 | 9 | 29 | 2 | 19 | 0 | 0 | 0 | 0 | 5 | 60 | 0 | 0 | 0 | 0 | 0 | 0 | 0 | 0 | 0 | 0 | 0 | 0 | 0 | 0 | 0 | 0 | 0 | 0 | 0 | 0 | 0 | 0 | 0 | 0 | 0 | 0 | 140 | 0 | 474 | 0 | 0 | 0 | 0 | 0 | 0 | 0 | 0 | 0 | 0 | 0 | 0 | 0 | 0 |  | 1186279 | 3138
70-P-2010 | 70 | Passing | Flexible | 11/21/2018 | Recycled Aggregate |  | 0 | 0 | Clay | 0 | 0 | 0 | 0 | 0 | 0 | 0 | 39 | 0 | 0 | 0 | 0 | 04/19/2010 | 0 | 05/01/2022 | 25 | MnROAD Mainline - Interstate 94 | 21 | 0 | 0 | 0 | 0 | 9 | 29 | 2 | 19 | 0 | 0 | 0 | 0 | 5 | 60 | 0 | 0 | 0 | 0 | 0 | 0 | 0 | 0 | 0 | 0 | 0 | 0 | 0 | 0 | 0 | 0 | 0 | 0 | 0 | 0 | 0 | 0 | 0 | 0 | 0 | 0 | 140 | 0 | 474 | 0 | 0 | 0 | 0 | 0 | 0 | 0 | 0 | 0 | 0 | 0 | 0 | 0 | 0 |  | 1186279 | 3138
70-D-2010 | 70 | Driving | Flexible | 03/20/2019 | Recycled Aggregate |  | 0 | 0 | Clay | 0 | 0 | 0 | 0 | 0 | 0 | 0 | 39 | 0 | 0 | 0 | 0 | 04/19/2010 | 0 | 05/01/2022 | 40 | MnROAD Mainline - Interstate 94 | 21 | 0 | 0 | 0 | 0 | 10 | 80 | 2 | 19 | 0 | 0 | 0 | 0 | 0 | 0 | 0 | 0 | 0 | 0 | 3 | 38 | 0 | 0 | 0 | 0 | 0 | 0 | 0 | 0 | 0 | 0 | 0 | 0 | 0 | 0 | 0 | 0 | 0 | 0 | 0 | 0 | 140 | 0 | 474 | 0 | 8 | 0 | 0 | 0 | 0 | 0 | 0 | 0 | 0 | 0 | 0 | 0 | 0 |  | 5968942 | 3257
70-D-2010 | 70 | Driving | Flexible | 03/20/2019 | Recycled Aggregate |  | 0 | 0 | Clay | 0 | 0 | 0 | 0 | 0 | 0 | 0 | 39 | 0 | 0 | 0 | 0 | 04/19/2010 | 0 | 05/01/2022 | 40 | MnROAD Mainline - Interstate 94 | 21 | 0 | 0 | 0 | 0 | 10 | 80 | 2 | 19 | 0 | 0 | 0 | 0 | 0 | 0 | 0 | 0 | 0 | 0 | 3 | 38 | 0 | 0 | 0 | 0 | 0 | 0 | 0 | 0 | 0 | 0 | 0 | 0 | 0 | 0 | 0 | 0 | 0 | 0 | 0 | 0 | 140 | 0 | 474 | 0 | 8 | 0 | 0 | 0 | 0 | 0 | 0 | 0 | 0 | 0 | 0 | 0 | 0 |  | 5968942 | 3257
70-D-2010 | 70 | Driving | Flexible | 03/20/2019 | Recycled Aggregate |  | 0 | 0 | Clay | 0 | 0 | 0 | 0 | 0 | 0 | 0 | 39 | 0 | 0 | 0 | 0 | 04/19/2010 | 0 | 05/01/2022 | 40 | MnROAD Mainline - Interstate 94 | 21 | 0 | 0 | 0 | 0 | 10 | 80 | 2 | 19 | 0 | 0 | 0 | 0 | 0 | 0 | 0 | 0 | 0 | 0 | 3 | 38 | 0 | 0 | 0 | 0 | 0 | 0 | 0 | 0 | 0 | 0 | 0 | 0 | 0 | 0 | 0 | 0 | 0 | 0 | 0 | 0 | 140 | 0 | 474 | 0 | 8 | 0 | 0 | 0 | 0 | 0 | 0 | 0 | 0 | 0 | 0 | 0 | 0 |  | 5968942 | 3257
70-D-2010 | 70 | Driving | Flexible | 03/20/2019 | Recycled Aggregate |  | 0 | 0 | Clay | 0 | 0 | 0 | 0 | 0 | 0 | 0 | 39 | 0 | 0 | 0 | 0 | 04/19/2010 | 0 | 05/01/2022 | 40 | MnROAD Mainline - Interstate 94 | 21 | 0 | 0 | 0 | 0 | 10 | 80 | 2 | 19 | 0 | 0 | 0 | 0 | 0 | 0 | 0 | 0 | 0 | 0 | 3 | 38 | 0 | 0 | 0 | 0 | 0 | 0 | 0 | 0 | 0 | 0 | 0 | 0 | 0 | 0 | 0 | 0 | 0 | 0 | 0 | 0 | 140 | 0 | 474 | 0 | 8 | 0 | 0 | 0 | 0 | 0 | 0 | 0 | 0 | 0 | 0 | 0 | 0 |  | 5968942 | 3257
70-P-2010 | 70 | Passing | Flexible | 03/20/2019 | Recycled Aggregate |  | 0 | 0 | Clay | 0 | 0 | 0 | 0 | 0 | 0 | 0 | 39 | 0 | 0 | 0 | 0 | 04/19/2010 | 0 | 05/01/2022 | 25 | MnROAD Mainline - Interstate 94 | 21 | 0 | 0 | 0 | 0 | 14 | 38 | 2 | 19 | 0 | 0 | 0 | 0 | 5 | 60 | 0 | 0 | 0 | 0 | 0 | 0 | 0 | 0 | 0 | 0 | 0 | 0 | 0 | 0 | 0 | 0 | 0 | 0 | 0 | 0 | 0 | 0 | 0 | 0 | 0 | 0 | 140 | 0 | 500 | 0 | 0 | 0 | 0 | 0 | 0 | 0 | 0 | 0 | 0 | 0 | 0 | 0 | 0 |  | 1271357 | 3257
70-P-2010 | 70 | Passing | Flexible | 03/20/2019 | Recycled Aggregate |  | 0 | 0 | Clay | 0 | 0 | 0 | 0 | 0 | 0 | 0 | 39 | 0 | 0 | 0 | 0 | 04/19/2010 | 0 | 05/01/2022 | 25 | MnROAD Mainline - Interstate 94 | 21 | 0 | 0 | 0 | 0 | 14 | 38 | 2 | 19 | 0 | 0 | 0 | 0 | 5 | 60 | 0 | 0 | 0 | 0 | 0 | 0 | 0 | 0 | 0 | 0 | 0 | 0 | 0 | 0 | 0 | 0 | 0 | 0 | 0 | 0 | 0 | 0 | 0 | 0 | 0 | 0 | 140 | 0 | 500 | 0 | 0 | 0 | 0 | 0 | 0 | 0 | 0 | 0 | 0 | 0 | 0 | 0 | 0 |  | 1271357 | 3257
70-P-2010 | 70 | Passing | Flexible | 03/20/2019 | Recycled Aggregate |  | 0 | 0 | Clay | 0 | 0 | 0 | 0 | 0 | 0 | 0 | 39 | 0 | 0 | 0 | 0 | 04/19/2010 | 0 | 05/01/2022 | 25 | MnROAD Mainline - Interstate 94 | 21 | 0 | 0 | 0 | 0 | 14 | 38 | 2 | 19 | 0 | 0 | 0 | 0 | 5 | 60 | 0 | 0 | 0 | 0 | 0 | 0 | 0 | 0 | 0 | 0 | 0 | 0 | 0 | 0 | 0 | 0 | 0 | 0 | 0 | 0 | 0 | 0 | 0 | 0 | 0 | 0 | 140 | 0 | 500 | 0 | 0 | 0 | 0 | 0 | 0 | 0 | 0 | 0 | 0 | 0 | 0 | 0 | 0 |  | 1271357 | 3257
70-P-2010 | 70 | Passing | Flexible | 03/20/2019 | Recycled Aggregate |  | 0 | 0 | Clay | 0 | 0 | 0 | 0 | 0 | 0 | 0 | 39 | 0 | 0 | 0 | 0 | 04/19/2010 | 0 | 05/01/2022 | 25 | MnROAD Mainline - Interstate 94 | 21 | 0 | 0 | 0 | 0 | 14 | 38 | 2 | 19 | 0 | 0 | 0 | 0 | 5 | 60 | 0 | 0 | 0 | 0 | 0 | 0 | 0 | 0 | 0 | 0 | 0 | 0 | 0 | 0 | 0 | 0 | 0 | 0 | 0 | 0 | 0 | 0 | 0 | 0 | 0 | 0 | 140 | 0 | 500 | 0 | 0 | 0 | 0 | 0 | 0 | 0 | 0 | 0 | 0 | 0 | 0 | 0 | 0 |  | 1271357 | 3257
70-D-2010 | 70 | Driving | Flexible | 11/18/2019 | Recycled Aggregate |  | 0 | 0 | Clay | 0 | 0 | 0 | 0 | 0 | 0 | 0 | 39 | 0 | 0 | 0 | 0 | 04/19/2010 | 0 | 05/01/2022 | 40 | MnROAD Mainline - Interstate 94 | 21 | 0 | 0 | 0 | 0 | 10 | 80 | 2 | 19 | 0 | 0 | 0 | 0 | 0 | 0 | 0 | 0 | 0 | 0 | 3 | 38 | 0 | 0 | 0 | 0 | 0 | 0 | 0 | 0 | 0 | 0 | 0 | 0 | 0 | 0 | 0 | 0 | 0 | 0 | 0 | 0 | 140 | 0 | 474 | 0 | 8 | 0 | 0 | 0 | 0 | 0 | 0 | 0 | 0 | 0 | 0 | 0 | 0 |  | 6471556 | 3500
70-D-2010 | 70 | Driving | Flexible | 11/18/2019 | Recycled Aggregate |  | 0 | 0 | Clay | 0 | 0 | 0 | 0 | 0 | 0 | 0 | 39 | 0 | 0 | 0 | 0 | 04/19/2010 | 0 | 05/01/2022 | 40 | MnROAD Mainline - Interstate 94 | 21 | 0 | 0 | 0 | 0 | 10 | 80 | 2 | 19 | 0 | 0 | 0 | 0 | 0 | 0 | 0 | 0 | 0 | 0 | 3 | 38 | 0 | 0 | 0 | 0 | 0 | 0 | 0 | 0 | 0 | 0 | 0 | 0 | 0 | 0 | 0 | 0 | 0 | 0 | 0 | 0 | 140 | 0 | 474 | 0 | 8 | 0 | 0 | 0 | 0 | 0 | 0 | 0 | 0 | 0 | 0 | 0 | 0 |  | 6471556 | 3500
70-D-2010 | 70 | Driving | Flexible | 11/18/2019 | Recycled Aggregate |  | 0 | 0 | Clay | 0 | 0 | 0 | 0 | 0 | 0 | 0 | 39 | 0 | 0 | 0 | 0 | 04/19/2010 | 0 | 05/01/2022 | 40 | MnROAD Mainline - Interstate 94 | 21 | 0 | 0 | 0 | 0 | 10 | 80 | 2 | 19 | 0 | 0 | 0 | 0 | 0 | 0 | 0 | 0 | 0 | 0 | 3 | 38 | 0 | 0 | 0 | 0 | 0 | 0 | 0 | 0 | 0 | 0 | 0 | 0 | 0 | 0 | 0 | 0 | 0 | 0 | 0 | 0 | 140 | 0 | 474 | 0 | 8 | 0 | 0 | 0 | 0 | 0 | 0 | 0 | 0 | 0 | 0 | 0 | 0 |  | 6471556 | 3500
70-D-2010 | 70 | Driving | Flexible | 11/18/2019 | Recycled Aggregate |  | 0 | 0 | Clay | 0 | 0 | 0 | 0 | 0 | 0 | 0 | 39 | 0 | 0 | 0 | 0 | 04/19/2010 | 0 | 05/01/2022 | 40 | MnROAD Mainline - Interstate 94 | 21 | 0 | 0 | 0 | 0 | 10 | 80 | 2 | 19 | 0 | 0 | 0 | 0 | 0 | 0 | 0 | 0 | 0 | 0 | 3 | 38 | 0 | 0 | 0 | 0 | 0 | 0 | 0 | 0 | 0 | 0 | 0 | 0 | 0 | 0 | 0 | 0 | 0 | 0 | 0 | 0 | 140 | 0 | 474 | 0 | 8 | 0 | 0 | 0 | 0 | 0 | 0 | 0 | 0 | 0 | 0 | 0 | 0 |  | 6471556 | 3500
70-P-2010 | 70 | Passing | Flexible | 11/18/2019 | Recycled Aggregate |  | 0 | 0 | Clay | 0 | 0 | 0 | 0 | 0 | 0 | 0 | 39 | 0 | 0 | 0 | 0 | 04/19/2010 | 0 | 05/01/2022 | 25 | MnROAD Mainline - Interstate 94 | 21 | 0 | 0 | 0 | 0 | 14 | 38 | 2 | 19 | 0 | 0 | 0 | 0 | 5 | 60 | 0 | 0 | 0 | 0 | 0 | 0 | 0 | 0 | 0 | 0 | 0 | 0 | 0 | 0 | 0 | 0 | 0 | 0 | 0 | 0 | 0 | 0 | 0 | 0 | 0 | 0 | 140 | 0 | 500 | 0 | 0 | 0 | 0 | 0 | 0 | 0 | 0 | 0 | 0 | 0 | 0 | 0 | 0 |  | 1466430 | 3500
70-P-2010 | 70 | Passing | Flexible | 11/18/2019 | Recycled Aggregate |  | 0 | 0 | Clay | 0 | 0 | 0 | 0 | 0 | 0 | 0 | 39 | 0 | 0 | 0 | 0 | 04/19/2010 | 0 | 05/01/2022 | 25 | MnROAD Mainline - Interstate 94 | 21 | 0 | 0 | 0 | 0 | 14 | 38 | 2 | 19 | 0 | 0 | 0 | 0 | 5 | 60 | 0 | 0 | 0 | 0 | 0 | 0 | 0 | 0 | 0 | 0 | 0 | 0 | 0 | 0 | 0 | 0 | 0 | 0 | 0 | 0 | 0 | 0 | 0 | 0 | 0 | 0 | 140 | 0 | 500 | 0 | 0 | 0 | 0 | 0 | 0 | 0 | 0 | 0 | 0 | 0 | 0 | 0 | 0 |  | 1466430 | 3500
70-P-2010 | 70 | Passing | Flexible | 11/18/2019 | Recycled Aggregate |  | 0 | 0 | Clay | 0 | 0 | 0 | 0 | 0 | 0 | 0 | 39 | 0 | 0 | 0 | 0 | 04/19/2010 | 0 | 05/01/2022 | 25 | MnROAD Mainline - Interstate 94 | 21 | 0 | 0 | 0 | 0 | 14 | 38 | 2 | 19 | 0 | 0 | 0 | 0 | 5 | 60 | 0 | 0 | 0 | 0 | 0 | 0 | 0 | 0 | 0 | 0 | 0 | 0 | 0 | 0 | 0 | 0 | 0 | 0 | 0 | 0 | 0 | 0 | 0 | 0 | 0 | 0 | 140 | 0 | 500 | 0 | 0 | 0 | 0 | 0 | 0 | 0 | 0 | 0 | 0 | 0 | 0 | 0 | 0 |  | 1466430 | 3500
70-P-2010 | 70 | Passing | Flexible | 11/18/2019 | Recycled Aggregate |  | 0 | 0 | Clay | 0 | 0 | 0 | 0 | 0 | 0 | 0 | 39 | 0 | 0 | 0 | 0 | 04/19/2010 | 0 | 05/01/2022 | 25 | MnROAD Mainline - Interstate 94 | 21 | 0 | 0 | 0 | 0 | 14 | 38 | 2 | 19 | 0 | 0 | 0 | 0 | 5 | 60 | 0 | 0 | 0 | 0 | 0 | 0 | 0 | 0 | 0 | 0 | 0 | 0 | 0 | 0 | 0 | 0 | 0 | 0 | 0 | 0 | 0 | 0 | 0 | 0 | 0 | 0 | 140 | 0 | 500 | 0 | 0 | 0 | 0 | 0 | 0 | 0 | 0 | 0 | 0 | 0 | 0 | 0 | 0 |  | 1466430 | 3500
70-D-2010 | 70 | Driving | Flexible | 09/30/2020 | Recycled Aggregate |  | 0 | 0 | Clay | 0 | 0 | 0 | 0 | 0 | 0 | 0 | 41 | 0 | 0 | 0 | 0 | 04/19/2010 | 0 | 05/01/2022 | 40 | MnROAD Mainline - Interstate 94 | 21 | 0 | 0 | 0 | 0 | 10 | 83 | 2 | 19 | 0 | 0 | 0 | 0 | 0 | 0 | 0 | 0 | 0 | 0 | 3 | 38 | 0 | 0 | 0 | 0 | 0 | 0 | 0 | 0 | 0 | 0 | 0 | 0 | 0 | 0 | 0 | 0 | 0 | 0 | 0 | 0 | 140 | 0 | 474 | 0 | 8 | 0 | 0 | 0 | 59 | 0 | 0 | 0 | 0 | 0 | 0 | 0 | 0 |  | 7021402 | 3817
70-D-2010 | 70 | Driving | Flexible | 09/30/2020 | Recycled Aggregate |  | 0 | 0 | Clay | 0 | 0 | 0 | 0 | 0 | 0 | 0 | 41 | 0 | 0 | 0 | 0 | 04/19/2010 | 0 | 05/01/2022 | 40 | MnROAD Mainline - Interstate 94 | 21 | 0 | 0 | 0 | 0 | 10 | 83 | 2 | 19 | 0 | 0 | 0 | 0 | 0 | 0 | 0 | 0 | 0 | 0 | 3 | 38 | 0 | 0 | 0 | 0 | 0 | 0 | 0 | 0 | 0 | 0 | 0 | 0 | 0 | 0 | 0 | 0 | 0 | 0 | 0 | 0 | 140 | 0 | 474 | 0 | 8 | 0 | 0 | 0 | 59 | 0 | 0 | 0 | 0 | 0 | 0 | 0 | 0 |  | 7021402 | 3817
70-D-2010 | 70 | Driving | Flexible | 09/30/2020 | Recycled Aggregate |  | 0 | 0 | Clay | 0 | 0 | 0 | 0 | 0 | 0 | 0 | 41 | 0 | 0 | 0 | 0 | 04/19/2010 | 0 | 05/01/2022 | 40 | MnROAD Mainline - Interstate 94 | 21 | 0 | 0 | 0 | 0 | 10 | 83 | 2 | 19 | 0 | 0 | 0 | 0 | 0 | 0 | 0 | 0 | 0 | 0 | 3 | 38 | 0 | 0 | 0 | 0 | 0 | 0 | 0 | 0 | 0 | 0 | 0 | 0 | 0 | 0 | 0 | 0 | 0 | 0 | 0 | 0 | 140 | 0 | 474 | 0 | 8 | 0 | 0 | 0 | 59 | 0 | 0 | 0 | 0 | 0 | 0 | 0 | 0 |  | 7021402 | 3817
70-D-2010 | 70 | Driving | Flexible | 09/30/2020 | Recycled Aggregate |  | 0 | 0 | Clay | 0 | 0 | 0 | 0 | 0 | 0 | 0 | 41 | 0 | 0 | 0 | 0 | 04/19/2010 | 0 | 05/01/2022 | 40 | MnROAD Mainline - Interstate 94 | 21 | 0 | 0 | 0 | 0 | 10 | 83 | 2 | 19 | 0 | 0 | 0 | 0 | 0 | 0 | 0 | 0 | 0 | 0 | 3 | 38 | 0 | 0 | 0 | 0 | 0 | 0 | 0 | 0 | 0 | 0 | 0 | 0 | 0 | 0 | 0 | 0 | 0 | 0 | 0 | 0 | 140 | 0 | 474 | 0 | 8 | 0 | 0 | 0 | 59 | 0 | 0 | 0 | 0 | 0 | 0 | 0 | 0 |  | 7021402 | 3817
70-P-2010 | 70 | Passing | Flexible | 09/30/2020 | Recycled Aggregate |  | 0 | 0 | Clay | 0 | 0 | 0 | 0 | 0 | 0 | 0 | 44 | 0 | 0 | 0 | 0 | 04/19/2010 | 0 | 05/01/2022 | 25 | MnROAD Mainline - Interstate 94 | 21 | 0 | 0 | 0 | 0 | 14 | 39 | 2 | 19 | 0 | 0 | 0 | 0 | 5 | 60 | 0 | 0 | 0 | 0 | 0 | 0 | 0 | 0 | 0 | 0 | 0 | 0 | 0 | 0 | 0 | 0 | 0 | 0 | 0 | 0 | 0 | 0 | 0 | 0 | 0 | 0 | 140 | 0 | 500 | 0 | 0 | 0 | 0 | 0 | 0 | 0 | 0 | 0 | 0 | 0 | 0 | 0 | 0 |  | 1642582 | 3817
70-P-2010 | 70 | Passing | Flexible | 09/30/2020 | Recycled Aggregate |  | 0 | 0 | Clay | 0 | 0 | 0 | 0 | 0 | 0 | 0 | 44 | 0 | 0 | 0 | 0 | 04/19/2010 | 0 | 05/01/2022 | 25 | MnROAD Mainline - Interstate 94 | 21 | 0 | 0 | 0 | 0 | 14 | 39 | 2 | 19 | 0 | 0 | 0 | 0 | 5 | 60 | 0 | 0 | 0 | 0 | 0 | 0 | 0 | 0 | 0 | 0 | 0 | 0 | 0 | 0 | 0 | 0 | 0 | 0 | 0 | 0 | 0 | 0 | 0 | 0 | 0 | 0 | 140 | 0 | 500 | 0 | 0 | 0 | 0 | 0 | 0 | 0 | 0 | 0 | 0 | 0 | 0 | 0 | 0 |  | 1642582 | 3817
70-P-2010 | 70 | Passing | Flexible | 09/30/2020 | Recycled Aggregate |  | 0 | 0 | Clay | 0 | 0 | 0 | 0 | 0 | 0 | 0 | 44 | 0 | 0 | 0 | 0 | 04/19/2010 | 0 | 05/01/2022 | 25 | MnROAD Mainline - Interstate 94 | 21 | 0 | 0 | 0 | 0 | 14 | 39 | 2 | 19 | 0 | 0 | 0 | 0 | 5 | 60 | 0 | 0 | 0 | 0 | 0 | 0 | 0 | 0 | 0 | 0 | 0 | 0 | 0 | 0 | 0 | 0 | 0 | 0 | 0 | 0 | 0 | 0 | 0 | 0 | 0 | 0 | 140 | 0 | 500 | 0 | 0 | 0 | 0 | 0 | 0 | 0 | 0 | 0 | 0 | 0 | 0 | 0 | 0 |  | 1642582 | 3817
70-P-2010 | 70 | Passing | Flexible | 09/30/2020 | Recycled Aggregate |  | 0 | 0 | Clay | 0 | 0 | 0 | 0 | 0 | 0 | 0 | 44 | 0 | 0 | 0 | 0 | 04/19/2010 | 0 | 05/01/2022 | 25 | MnROAD Mainline - Interstate 94 | 21 | 0 | 0 | 0 | 0 | 14 | 39 | 2 | 19 | 0 | 0 | 0 | 0 | 5 | 60 | 0 | 0 | 0 | 0 | 0 | 0 | 0 | 0 | 0 | 0 | 0 | 0 | 0 | 0 | 0 | 0 | 0 | 0 | 0 | 0 | 0 | 0 | 0 | 0 | 0 | 0 | 140 | 0 | 500 | 0 | 0 | 0 | 0 | 0 | 0 | 0 | 0 | 0 | 0 | 0 | 0 | 0 | 0 |  | 1642582 | 3817
77-I-2007 | 77 | Inside | Flexible | 11/06/2007 | Reclaimed |  | 0 | 0 | Clay | 0 | 0 | 0 | 0 | 0 | 0 | 0 | 0 | 0 | 0 | 0 | 0 | 07/23/2007 | 0 | 10/30/2023 | 0 | MnROAD Low Volume Road | 0 | 0 | 0 | 0 | 0 | 0 | 0 | 0 | 0 | 0 | 0 | 0 | 0 | 0 | 0 | 0 | 0 | 0 | 0 | 0 | 0 | 0 | 0 | 0 | 0 | 0 | 0 | 0 | 0 | 0 | 0 | 0 | 0 | 0 | 0 | 0 | 0 | 0 | 0 | 0 | 0 | 0 | 0 | 0 | 0 | 0 | 0 | 0 | 0 | 0 | 0 | 0 | 0 | 0 | 0 |  |  |  | cell reconstructed in summer 2007 |  | 106
77-O-2007 | 77 | Outside | Flexible | 11/06/2007 | Reclaimed |  | 0 | 0 | Clay | 0 | 0 | 0 | 0 | 0 | 0 | 0 | 0 | 0 | 0 | 0 | 0 | 07/23/2007 | 0 | 10/30/2023 | 0 | MnROAD Low Volume Road | 0 | 0 | 0 | 0 | 0 | 0 | 0 | 0 | 0 | 0 | 0 | 0 | 0 | 0 | 0 | 0 | 0 | 0 | 0 | 0 | 0 | 0 | 0 | 0 | 0 | 0 | 0 | 0 | 0 | 0 | 0 | 0 | 0 | 0 | 0 | 0 | 0 | 0 | 0 | 0 | 0 | 0 | 0 | 0 | 0 | 0 | 0 | 0 | 0 | 0 | 0 | 0 | 0 | 0 | 0 |  |  |  | cell reconstructed in summer 2007 |  | 106
77-I-2007 | 77 | Inside | Flexible | 03/19/2008 | Reclaimed |  | 0 | 0 | Clay | 0 | 0 | 0 | 0 | 0 | 0 | 0 | 0 | 0 | 0 | 0 | 0 | 07/23/2007 | 0 | 10/30/2023 | 0 | MnROAD Low Volume Road | 0 | 0 | 0 | 0 | 0 | 0 | 0 | 0 | 0 | 0 | 0 | 0 | 0 | 0 | 0 | 0 | 0 | 0 | 0 | 0 | 0 | 0 | 0 | 0 | 0 | 0 | 0 | 0 | 0 | 0 | 0 | 0 | 0 | 0 | 0 | 0 | 0 | 0 | 0 | 0 | 0 | 0 | 0 | 0 | 0 | 0 | 0 | 0 | 0 | 0 | 0 | 0 | 0 | 0 | 0 |  |  |  |  | 3453 | 240
77-O-2007 | 77 | Outside | Flexible | 03/19/2008 | Reclaimed |  | 0 | 0 | Clay | 0 | 0 | 0 | 0 | 0 | 0 | 0 | 0 | 0 | 0 | 0 | 0 | 07/23/2007 | 0 | 10/30/2023 | 0 | MnROAD Low Volume Road | 0 | 0 | 0 | 0 | 0 | 0 | 0 | 0 | 0 | 0 | 0 | 0 | 0 | 0 | 0 | 0 | 0 | 0 | 0 | 0 | 0 | 0 | 0 | 0 | 0 | 0 | 0 | 0 | 0 | 0 | 0 | 0 | 0 | 0 | 0 | 0 | 0 | 0 | 0 | 0 | 0 | 0 | 0 | 0 | 0 | 0 | 0 | 0 | 0 | 0 | 0 | 0 | 0 | 0 | 0 | [5 empty] | 240
77-I-2007 | 77 | Inside | Flexible | 03/19/2009 | Reclaimed |  | 0 | 0 | Clay | 0 | 0 | 0 | 0 | 0 | 0 | 0 | 0 | 0 | 0 | 0 | 0 | 07/23/2007 | 0 | 10/30/2023 | 0 | MnROAD Low Volume Road | 0 | 0 | 0 | 0 | 0 | 0 | 0 | 0 | 0 | 0 | 0 | 0 | 0 | 0 | 0 | 0 | 0 | 0 | 0 | 0 | 0 | 0 | 0 | 0 | 0 | 0 | 0 | 0 | 0 | 0 | 0 | 0 | 0 | 0 | 0 | 0 | 0 | 0 | 0 | 0 | 0 | 0 | 0 | 0 | 0 | 0 | 0 | 0 | 0 | 0 | 0 | 0 | 0 | 0 | 0 |  |  |  |  | 6013 | 605
77-O-2007 | 77 | Outside | Flexible | 03/19/2009 | Reclaimed |  | 0 | 0 | Clay | 0 | 0 | 0 | 0 | 0 | 0 | 0 | 0 | 0 | 0 | 0 | 0 | 07/23/2007 | 0 | 10/30/2023 | 0 | MnROAD Low Volume Road | 0 | 0 | 0 | 0 | 0 | 0 | 0 | 0 | 0 | 0 | 0 | 0 | 0 | 0 | 0 | 0 | 0 | 0 | 0 | 0 | 0 | 0 | 0 | 0 | 0 | 0 | 0 | 0 | 0 | 0 | 0 | 0 | 0 | 0 | 0 | 0 | 0 | 0 | 0 | 0 | 0 | 0 | 0 | 0 | 0 | 0 | 0 | 0 | 0 | 0 | 0 | 0 | 0 | 0 | 0 | [5 empty] | 605
77-I-2007 | 77 | Inside | Flexible | 09/10/2009 | Reclaimed |  | 0 | 0 | Clay | 0 | 0 | 0 | 0 | 0 | 0 | 0 | 0 | 0 | 0 | 0 | 0 | 07/23/2007 | 0 | 10/30/2023 | 0 | MnROAD Low Volume Road | 0 | 0 | 0 | 0 | 0 | 0 | 0 | 0 | 0 | 0 | 0 | 0 | 0 | 0 | 0 | 0 | 0 | 0 | 0 | 0 | 0 | 0 | 0 | 0 | 0 | 0 | 0 | 0 | 0 | 0 | 0 | 0 | 0 | 0 | 0 | 0 | 0 | 0 | 0 | 0 | 0 | 0 | 0 | 0 | 0 | 0 | 0 | 0 | 0 | 0 | 0 | 0 | 0 | 0 | 0 |  |  |  |  | 8123 | 780
77-O-2007 | 77 | Outside | Flexible | 09/10/2009 | Reclaimed |  | 0 | 0 | Clay | 0 | 0 | 0 | 0 | 0 | 0 | 0 | 0 | 0 | 0 | 0 | 0 | 07/23/2007 | 0 | 10/30/2023 | 0 | MnROAD Low Volume Road | 0 | 0 | 0 | 0 | 0 | 0 | 0 | 0 | 0 | 0 | 0 | 0 | 0 | 0 | 0 | 0 | 0 | 0 | 0 | 0 | 0 | 0 | 0 | 0 | 0 | 0 | 0 | 0 | 0 | 0 | 0 | 0 | 0 | 0 | 0 | 0 | 0 | 0 | 0 | 0 | 0 | 0 | 0 | 0 | 0 | 0 | 0 | 0 | 0 | 0 | 0 | 0 | 0 | 0 | 0 | [5 empty] | 780
77-I-2007 | 77 | Inside | Flexible | 04/06/2010 | Reclaimed |  | 0 | 0 | Clay | 0 | 0 | 0 | 0 | 0 | 0 | 0 | 0 | 0 | 0 | 0 | 0 | 07/23/2007 | 0 | 10/30/2023 | 0 | MnROAD Low Volume Road | 0 | 0 | 0 | 0 | 0 | 0 | 0 | 0 | 0 | 0 | 0 | 0 | 0 | 0 | 0 | 0 | 0 | 0 | 0 | 0 | 0 | 0 | 0 | 0 | 0 | 0 | 0 | 0 | 0 | 0 | 0 | 0 | 0 | 0 | 0 | 0 | 0 | 0 | 0 | 0 | 0 | 0 | 0 | 0 | 0 | 0 | 0 | 0 | 0 | 0 | 0 | 0 | 0 | 0 | 0 |  |  |  |  | 12270 | 988
77-O-2007 | 77 | Outside | Flexible | 04/06/2010 | Reclaimed |  | 0 | 0 | Clay | 0 | 0 | 0 | 0 | 0 | 0 | 0 | 0 | 0 | 0 | 0 | 0 | 07/23/2007 | 0 | 10/30/2023 | 0 | MnROAD Low Volume Road | 0 | 0 | 0 | 0 | 0 | 0 | 0 | 0 | 0 | 0 | 0 | 0 | 0 | 0 | 0 | 0 | 0 | 0 | 0 | 0 | 0 | 0 | 0 | 0 | 0 | 0 | 0 | 0 | 0 | 0 | 0 | 0 | 0 | 0 | 0 | 0 | 0 | 0 | 0 | 0 | 0 | 0 | 0 | 0 | 0 | 0 | 0 | 0 | 0 | 0 | 0 | 0 | 0 | 0 | 0 | [5 empty] | 988
77-I-2007 | 77 | Inside | Flexible | 09/29/2010 | Reclaimed |  | 0 | 0 | Clay | 0 | 0 | 0 | 0 | 0 | 0 | 0 | 0 | 0 | 0 | 0 | 0 | 07/23/2007 | 0 | 10/30/2023 | 0 | MnROAD Low Volume Road | 0 | 0 | 0 | 0 | 0 | 0 | 0 | 0 | 0 | 0 | 0 | 0 | 0 | 0 | 0 | 0 | 0 | 0 | 0 | 0 | 0 | 0 | 0 | 0 | 0 | 0 | 0 | 0 | 0 | 0 | 0 | 0 | 0 | 0 | 0 | 0 | 0 | 0 | 0 | 0 | 0 | 0 | 0 | 0 | 0 | 0 | 0 | 0 | 0 | 0 | 0 | 0 | 0 | 0 | 0 |  |  |  |  | 14883 | 1164
77-O-2007 | 77 | Outside | Flexible | 09/29/2010 | Reclaimed |  | 0 | 0 | Clay | 0 | 0 | 0 | 0 | 0 | 0 | 0 | 0 | 0 | 0 | 0 | 0 | 07/23/2007 | 0 | 10/30/2023 | 0 | MnROAD Low Volume Road | 0 | 0 | 0 | 0 | 0 | 0 | 0 | 0 | 0 | 0 | 0 | 0 | 0 | 0 | 0 | 0 | 0 | 0 | 0 | 0 | 0 | 0 | 0 | 0 | 0 | 0 | 0 | 0 | 0 | 0 | 0 | 0 | 0 | 0 | 0 | 0 | 0 | 0 | 0 | 0 | 0 | 0 | 0 | 0 | 0 | 0 | 0 | 0 | 0 | 0 | 0 | 0 | 0 | 0 | 0 | [5 empty] | 1164
77-I-2007 | 77 | Inside | Flexible | 04/25/2011 | Reclaimed |  | 0 | 0 | Clay | 0 | 0 | 0 | 0 | 0 | 0 | 0 | 0 | 0 | 0 | 0 | 0 | 07/23/2007 | 0 | 10/30/2023 | 0 | MnROAD Low Volume Road | 0 | 0 | 0 | 0 | 0 | 0 | 0 | 0 | 0 | 0 | 0 | 0 | 0 | 0 | 0 | 0 | 0 | 0 | 0 | 0 | 0 | 0 | 0 | 0 | 0 | 0 | 0 | 0 | 0 | 0 | 0 | 0 | 0 | 0 | 0 | 0 | 0 | 0 | 0 | 0 | 0 | 0 | 0 | 0 | 0 | 0 | 0 | 0 | 0 | 0 | 0 | 0 | 0 | 0 | 0 |  |  |  |  | 19560 | 1372
77-O-2007 | 77 | Outside | Flexible | 04/25/2011 | Reclaimed |  | 0 | 0 | Clay | 0 | 0 | 0 | 0 | 0 | 0 | 0 | 0 | 0 | 0 | 0 | 0 | 07/23/2007 | 0 | 10/30/2023 | 0 | MnROAD Low Volume Road | 0 | 0 | 0 | 0 | 0 | 0 | 0 | 0 | 0 | 0 | 0 | 0 | 0 | 0 | 0 | 0 | 0 | 0 | 0 | 0 | 0 | 0 | 0 | 0 | 0 | 0 | 0 | 0 | 0 | 0 | 0 | 0 | 0 | 0 | 0 | 0 | 0 | 0 | 0 | 0 | 0 | 0 | 0 | 0 | 0 | 0 | 0 | 0 | 0 | 0 | 0 | 0 | 0 | 0 | 0 | [5 empty] | 1372
77-I-2007 | 77 | Inside | Flexible | 10/27/2011 | Reclaimed |  | 0 | 0 | Clay | 0 | 0 | 0 | 0 | 0 | 0 | 0 | 0 | 0 | 0 | 0 | 0 | 07/23/2007 | 0 | 10/30/2023 | 0 | MnROAD Low Volume Road | 0 | 0 | 0 | 0 | 0 | 0 | 0 | 0 | 0 | 0 | 0 | 0 | 0 | 0 | 0 | 0 | 0 | 0 | 0 | 0 | 0 | 0 | 0 | 0 | 0 | 0 | 0 | 0 | 0 | 0 | 0 | 0 | 0 | 0 | 0 | 0 | 0 | 0 | 0 | 0 | 0 | 0 | 0 | 0 | 0 | 0 | 0 | 0 | 0 | 0 | 0 | 0 | 0 | 0 | 0 |  |  |  |  | 20808 | 1557
77-O-2007 | 77 | Outside | Flexible | 10/27/2011 | Reclaimed |  | 0 | 0 | Clay | 0 | 0 | 0 | 0 | 0 | 0 | 0 | 0 | 0 | 0 | 0 | 0 | 07/23/2007 | 0 | 10/30/2023 | 0 | MnROAD Low Volume Road | 0 | 0 | 0 | 0 | 0 | 0 | 0 | 0 | 0 | 0 | 0 | 0 | 0 | 0 | 0 | 0 | 0 | 0 | 0 | 0 | 0 | 0 | 0 | 0 | 0 | 0 | 0 | 0 | 0 | 0 | 0 | 0 | 0 | 0 | 0 | 0 | 0 | 0 | 0 | 0 | 0 | 0 | 0 | 0 | 0 | 0 | 0 | 0 | 0 | 0 | 0 | 0 | 0 | 0 | 0 | [5 empty] | 1557
77-I-2007 | 77 | Inside | Flexible | 04/26/2012 | Reclaimed |  | 0 | 0 | Clay | 0 | 0 | 0 | 0 | 0 | 0 | 0 | 0 | 0 | 0 | 0 | 0 | 07/23/2007 | 0 | 10/30/2023 | 0 | MnROAD Low Volume Road | 0 | 0 | 0 | 0 | 0 | 0 | 0 | 0 | 0 | 0 | 0 | 0 | 0 | 0 | 0 | 0 | 0 | 0 | 0 | 0 | 0 | 0 | 0 | 0 | 0 | 0 | 0 | 0 | 0 | 0 | 0 | 0 | 0 | 0 | 0 | 0 | 0 | 0 | 0 | 0 | 0 | 0 | 0 | 0 | 0 | 0 | 0 | 0 | 0 | 0 | 0 | 0 | 0 | 0 | 0 |  |  |  |  | 25230 | 1739
77-O-2007 | 77 | Outside | Flexible | 04/26/2012 | Reclaimed |  | 0 | 0 | Clay | 0 | 0 | 0 | 0 | 0 | 0 | 0 | 0 | 0 | 0 | 0 | 0 | 07/23/2007 | 0 | 10/30/2023 | 0 | MnROAD Low Volume Road | 0 | 0 | 0 | 0 | 0 | 1 | 1 | 0 | 0 | 0 | 0 | 0 | 0 | 0 | 0 | 0 | 0 | 0 | 0 | 0 | 0 | 0 | 0 | 0 | 0 | 0 | 0 | 0 | 0 | 0 | 0 | 0 | 0 | 0 | 0 | 0 | 0 | 0 | 0 | 0 | 0 | 0 | 0 | 0 | 0 | 0 | 0 | 0 | 0 | 0 | 0 | 0 | 0 | 0 | 0 | [5 empty] | 1739
77-I-2007 | 77 | Inside | Flexible | 10/03/2012 | Reclaimed |  | 0 | 0 | Clay | 0 | 0 | 0 | 0 | 0 | 0 | 0 | 0 | 0 | 0 | 0 | 0 | 07/23/2007 | 0 | 10/30/2023 | 0 | MnROAD Low Volume Road | 0 | 0 | 0 | 0 | 0 | 0 | 0 | 0 | 0 | 0 | 0 | 0 | 0 | 0 | 0 | 0 | 0 | 0 | 0 | 0 | 0 | 0 | 0 | 0 | 0 | 0 | 0 | 0 | 0 | 0 | 0 | 0 | 0 | 0 | 0 | 0 | 0 | 0 | 0 | 0 | 0 | 0 | 0 | 0 | 0 | 0 | 0 | 0 | 0 | 0 | 0 | 0 | 0 | 0 | 0 |  |  |  |  | 28171 | 1899
77-O-2007 | 77 | Outside | Flexible | 10/03/2012 | Reclaimed |  | 0 | 0 | Clay | 0 | 0 | 0 | 0 | 0 | 0 | 0 | 0 | 0 | 0 | 0 | 0 | 07/23/2007 | 0 | 10/30/2023 | 0 | MnROAD Low Volume Road | 0 | 0 | 0 | 0 | 0 | 0 | 0 | 0 | 0 | 0 | 0 | 0 | 0 | 0 | 0 | 0 | 0 | 0 | 0 | 0 | 0 | 0 | 0 | 0 | 0 | 0 | 0 | 0 | 0 | 0 | 0 | 0 | 0 | 0 | 0 | 0 | 0 | 0 | 0 | 0 | 0 | 0 | 0 | 0 | 0 | 0 | 0 | 0 | 0 | 0 | 0 | 0 | 0 | 0 | 0 | [5 empty] | 1899
77-I-2007 | 77 | Inside | Flexible | 09/27/2013 | Reclaimed |  | 0 | 0 | Clay | 0 | 0 | 0 | 0 | 0 | 0 | 0 | 0 | 0 | 0 | 0 | 0 | 07/23/2007 | 0 | 10/30/2023 | 0 | MnROAD Low Volume Road | 0 | 0 | 0 | 0 | 0 | 0 | 0 | 0 | 0 | 0 | 0 | 0 | 0 | 0 | 0 | 0 | 0 | 0 | 0 | 0 | 0 | 0 | 0 | 0 | 0 | 0 | 0 | 0 | 0 | 0 | 0 | 0 | 0 | 0 | 0 | 0 | 0 | 0 | 0 | 0 | 0 | 0 | 0 | 0 | 0 | 0 | 0 | 0 | 0 | 0 | 0 | 0 | 0 | 0 | 0 |  |  |  |  | 34809 | 2258
77-O-2007 | 77 | Outside | Flexible | 09/27/2013 | Reclaimed |  | 0 | 0 | Clay | 0 | 0 | 0 | 0 | 0 | 0 | 0 | 0 | 0 | 0 | 0 | 0 | 07/23/2007 | 0 | 10/30/2023 | 0 | MnROAD Low Volume Road | 0 | 0 | 0 | 0 | 0 | 0 | 0 | 0 | 0 | 0 | 0 | 0 | 0 | 0 | 0 | 0 | 0 | 0 | 0 | 0 | 0 | 0 | 0 | 0 | 0 | 0 | 0 | 0 | 0 | 0 | 0 | 0 | 0 | 0 | 0 | 0 | 0 | 0 | 0 | 0 | 0 | 0 | 0 | 0 | 0 | 0 | 0 | 0 | 0 | 0 | 0 | 0 | 0 | 0 | 0 | [5 empty] | 2258
77-I-2007 | 77 | Inside | Flexible | 03/28/2014 | Reclaimed |  | 0 | 0 | Clay | 0 | 0 | 0 | 0 | 0 | 0 | 0 | 0 | 0 | 0 | 0 | 0 | 07/23/2007 | 0 | 10/30/2023 | 0 | MnROAD Low Volume Road | 0 | 0 | 0 | 0 | 0 | 0 | 0 | 0 | 0 | 0 | 0 | 0 | 0 | 0 | 0 | 0 | 0 | 0 | 0 | 0 | 0 | 0 | 0 | 0 | 0 | 0 | 0 | 0 | 0 | 0 | 0 | 0 | 0 | 0 | 0 | 0 | 0 | 0 | 0 | 0 | 0 | 0 | 0 | 0 | 0 | 0 | 0 | 0 | 0 | 0 | 0 | 0 | [7 empty] | 38767 | 2440
77-O-2007 | 77 | Outside | Flexible | 03/28/2014 | Reclaimed |  | 0 | 0 | Clay | 0 | 0 | 0 | 0 | 0 | 0 | 0 | 0 | 0 | 0 | 0 | 0 | 07/23/2007 | 0 | 10/30/2023 | 0 | MnROAD Low Volume Road | 0 | 0 | 0 | 0 | 0 | 0 | 0 | 0 | 0 | 0 | 0 | 0 | 0 | 0 | 0 | 0 | 0 | 0 | 0 | 0 | 0 | 0 | 0 | 0 | 0 | 0 | 0 | 0 | 0 | 0 | 0 | 0 | 0 | 0 | 0 | 0 | 0 | 0 | 0 | 0 | 0 | 0 | 0 | 0 | 0 | 0 | 0 | 0 | 0 | 0 | 0 | 0 | [8 empty] | 2440
77-I-2007 | 77 | Inside | Flexible | 05/04/2015 | Reclaimed |  | 0 | 0 | Clay | 0 | 0 | 0 | 0 | 0 | 0 | 0 | 0 | 0 | 0 | 0 | 0 | 07/23/2007 | 0 | 10/30/2023 | 0 | MnROAD Low Volume Road | 0 | 0 | 0 | 0 | 0 | 0 | 0 | 0 | 0 | 0 | 0 | 0 | 0 | 0 | 0 | 0 | 0 | 0 | 0 | 0 | 0 | 0 | 0 | 0 | 0 | 0 | 0 | 0 | 0 | 0 | 0 | 0 | 0 | 0 | 0 | 40 | 0 | 0 | 0 | 0 | 0 | 0 | 0 | 0 | 0 | 0 | 0 | 0 | 0 | 53 | 0 | 0 | 0 | 0 | 0 | 0 | 0 | 0 |  | 48892 | 2842
77-O-2007 | 77 | Outside | Flexible | 05/04/2015 | Reclaimed |  | 0 | 0 | Clay | 0 | 0 | 0 | 0 | 0 | 0 | 0 | 0 | 0 | 0 | 0 | 0 | 07/23/2007 | 0 | 10/30/2023 | 0 | MnROAD Low Volume Road | 0 | 0 | 0 | 0 | 0 | 0 | 0 | 0 | 0 | 0 | 0 | 0 | 0 | 0 | 0 | 0 | 0 | 0 | 0 | 0 | 0 | 0 | 0 | 0 | 0 | 0 | 0 | 0 | 0 | 0 | 0 | 0 | 0 | 0 | 0 | 0 | 0 | 0 | 0 | 0 | 0 | 0 | 0 | 0 | 0 | 0 | 0 | 0 | 0 | 0 | 0 | 0 | 0 | 0 | 0 | 0 | 0 | 0 |  |  | 2842
77-I-2007 | 77 | Inside | Flexible | 11/17/2015 | Reclaimed |  | 50 | 0 | Clay | 0 | 0 | 0 | 0 | 0 | 0 | 0 | 0 | 0 | 0 | 0 | 0 | 07/23/2007 | 0 | 10/30/2023 | 0 | MnROAD Low Volume Road | 0 | 0 | 0 | 0 | 0 | 0 | 0 | 0 | 0 | 0 | 0 | 0 | 0 | 0 | 0 | 0 | 0 | 0 | 0 | 0 | 0 | 0 | 0 | 0 | 0 | 0 | 0 | 0 | 0 | 0 | 0 | 0 | 0 | 0 | 0 | 40 | 0 | 0 | 0 | 0 | 0 | 0 | 0 | 0 | 0 | 0 | 0 | 0 | 0 | 53 | 0 | 0 | 0 | 0 | 0 | 0 | 0 | 0 |  | 51819 | 3039
77-O-2007 | 77 | Outside | Flexible | 11/17/2015 | Reclaimed |  | 0 | 0 | Clay | 0 | 0 | 0 | 0 | 0 | 0 | 0 | 0 | 0 | 0 | 0 | 0 | 07/23/2007 | 0 | 10/30/2023 | 0 | MnROAD Low Volume Road | 0 | 0 | 0 | 0 | 0 | 0 | 0 | 0 | 0 | 0 | 0 | 0 | 0 | 0 | 0 | 0 | 0 | 0 | 0 | 0 | 0 | 0 | 0 | 0 | 0 | 0 | 0 | 0 | 0 | 0 | 0 | 0 | 0 | 0 | 0 | 0 | 0 | 0 | 0 | 0 | 0 | 0 | 0 | 0 | 0 | 0 | 0 | 0 | 0 | 0 | 0 | 0 | 0 | 0 | 0 | 0 | 0 | 0 |  |  | 3039
77-I-2007 | 77 | Inside | Flexible | 06/28/2016 | Reclaimed |  | 150 | 0 | Clay | 0 | 0 | 0 | 0 | 0 | 0 | 0 | 0 | 0 | 0 | 0 | 0 | 07/23/2007 | 0 | 10/30/2023 | 0 | MnROAD Low Volume Road | 0 | 0 | 0 | 0 | 0 | 0 | 0 | 0 | 0 | 0 | 0 | 0 | 0 | 0 | 0 | 0 | 0 | 0 | 0 | 0 | 0 | 0 | 0 | 0 | 0 | 0 | 0 | 0 | 0 | 0 | 0 | 0 | 0 | 0 | 0 | 40 | 0 | 0 | 0 | 0 | 0 | 0 | 0 | 0 | 0 | 0 | 0 | 0 | 0 | 119 | 0 | 0 | 0 | 0 | 0 | 0 | 0 | 0 |  | 57058 | 3263
77-O-2007 | 77 | Outside | Flexible | 06/28/2016 | Reclaimed |  | 0 | 0 | Clay | 0 | 0 | 0 | 0 | 0 | 0 | 0 | 0 | 0 | 0 | 0 | 0 | 07/23/2007 | 0 | 10/30/2023 | 0 | MnROAD Low Volume Road | 0 | 0 | 0 | 0 | 0 | 0 | 0 | 0 | 0 | 0 | 0 | 0 | 0 | 0 | 0 | 0 | 0 | 0 | 0 | 0 | 0 | 0 | 0 | 0 | 0 | 0 | 0 | 0 | 0 | 0 | 0 | 0 | 0 | 0 | 0 | 0 | 0 | 0 | 0 | 0 | 0 | 0 | 0 | 0 | 0 | 0 | 0 | 0 | 0 | 0 | 0 | 0 | 0 | 0 | 0 | 0 | 0 | 0 |  |  | 3263
77-I-2007 | 77 | Inside | Flexible | 05/09/2018 | Reclaimed |  | 284 | 0 | Clay | 0 | 0 | 0 | 0 | 0 | 0 | 0 | 11 | 0 | 0 | 0 | 0 | 07/23/2007 | 0 | 10/30/2023 | 0 | MnROAD Low Volume Road | 0 | 0 | 0 | 0 | 0 | 10 | 20 | 3 | 12 | 0 | 0 | 0 | 0 | 0 | 0 | 0 | 0 | 0 | 0 | 0 | 0 | 0 | 0 | 0 | 0 | 0 | 0 | 0 | 0 | 0 | 0 | 0 | 0 | 0 | 0 | 40 | 0 | 0 | 0 | 0 | 0 | 0 | 0 | 0 | 0 | 0 | 0 | 0 | 0 | 208 | 27 | 0 | 0 | 0 | 0 | 0 | 0 | 0 |  | 74312 | 3943
77-O-2007 | 77 | Outside | Flexible | 05/09/2018 | Reclaimed |  | 0 | 0 | Clay | 0 | 0 | 0 | 0 | 0 | 0 | 0 | 0 | 0 | 0 | 0 | 0 | 07/23/2007 | 0 | 10/30/2023 | 0 | MnROAD Low Volume Road | 0 | 0 | 0 | 0 | 0 | 3 | 5 | 0 | 0 | 0 | 0 | 0 | 0 | 0 | 0 | 0 | 0 | 0 | 0 | 0 | 0 | 0 | 0 | 0 | 0 | 0 | 0 | 0 | 0 | 0 | 0 | 0 | 0 | 0 | 0 | 0 | 0 | 0 | 0 | 0 | 0 | 0 | 0 | 0 | 0 | 0 | 0 | 0 | 0 | 0 | 0 | 0 | 0 | 0 | 0 | 0 | 0 | 0 |  |  | 3943
77-I-2007 | 77 | Inside | Flexible | 04/07/2019 | Reclaimed |  | 340 | 0 | Clay | 0 | 0 | 0 | 0 | 0 | 0 | 0 | 11 | 0 | 0 | 0 | 0 | 07/23/2007 | 0 | 10/30/2023 | 0 | MnROAD Low Volume Road | 0 | 0 | 0 | 0 | 0 | 13 | 29 | 3 | 12 | 0 | 0 | 0 | 0 | 0 | 0 | 0 | 0 | 0 | 0 | 0 | 0 | 0 | 0 | 0 | 0 | 0 | 0 | 0 | 0 | 0 | 0 | 0 | 0 | 0 | 0 | 40 | 0 | 0 | 0 | 0 | 0 | 0 | 0 | 0 | 0 | 0 | 0 | 0 | 0 | 218 | 27 | 0 | 0 | 0 | 0 | 0 | 0 | 0 |  | 79694 | 4276
77-O-2007 | 77 | Outside | Flexible | 04/07/2019 | Reclaimed |  | 0 | 0 | Clay | 0 | 0 | 0 | 0 | 0 | 0 | 0 | 0 | 0 | 0 | 0 | 0 | 07/23/2007 | 0 | 10/30/2023 | 0 | MnROAD Low Volume Road | 0 | 0 | 0 | 0 | 0 | 4 | 9 | 0 | 0 | 0 | 0 | 0 | 0 | 0 | 0 | 0 | 0 | 0 | 0 | 0 | 0 | 0 | 0 | 0 | 0 | 0 | 0 | 0 | 0 | 0 | 0 | 0 | 0 | 0 | 0 | 0 | 0 | 0 | 0 | 0 | 0 | 0 | 0 | 0 | 0 | 0 | 0 | 0 | 0 | 0 | 0 | 0 | 0 | 0 | 0 | 0 | 0 | 0 |  |  | 4276
77-I-2007 | 77 | Inside | Flexible | 12/04/2019 | Reclaimed |  | 340 | 0 | Clay | 0 | 0 | 0 | 0 | 0 | 0 | 0 | 11 | 0 | 0 | 0 | 0 | 07/23/2007 | 0 | 10/30/2023 | 0 | MnROAD Low Volume Road | 0 | 0 | 0 | 0 | 0 | 14 | 31 | 3 | 12 | 0 | 0 | 0 | 0 | 0 | 0 | 0 | 0 | 0 | 0 | 0 | 0 | 0 | 0 | 0 | 0 | 0 | 0 | 0 | 0 | 0 | 0 | 0 | 0 | 0 | 0 | 40 | 0 | 0 | 0 | 0 | 0 | 0 | 0 | 0 | 0 | 0 | 0 | 0 | 0 | 218 | 27 | 0 | 0 | 0 | 0 | 0 | 0 | 0 |  | 82345 | 4517
77-O-2007 | 77 | Outside | Flexible | 12/04/2019 | Reclaimed |  | 0 | 0 | Clay | 0 | 0 | 0 | 0 | 0 | 0 | 0 | 0 | 0 | 0 | 0 | 0 | 07/23/2007 | 0 | 10/30/2023 | 0 | MnROAD Low Volume Road | 0 | 0 | 0 | 0 | 0 | 6 | 12 | 0 | 0 | 0 | 0 | 0 | 0 | 0 | 0 | 0 | 0 | 0 | 0 | 0 | 0 | 0 | 0 | 0 | 0 | 0 | 0 | 0 | 0 | 0 | 0 | 0 | 0 | 0 | 0 | 0 | 0 | 0 | 0 | 0 | 0 | 0 | 0 | 0 | 0 | 0 | 0 | 0 | 0 | 0 | 0 | 0 | 0 | 0 | 0 | 0 | 0 | 0 |  |  | 4517
77-I-2007 | 77 | Inside | Flexible | 03/23/2020 | Reclaimed |  | 238 | 62 | Clay | 40 | 0 | 0 | 0 | 0 | 0 | 0 | 11 | 0 | 0 | 0 | 0 | 07/23/2007 | 0 | 10/30/2023 | 5 | MnROAD Low Volume Road | 0 | 0 | 0 | 0 | 0 | 20 | 50 | 3 | 12 | 0 | 0 | 0 | 0 | 0 | 0 | 0 | 0 | 0 | 0 | 0 | 0 | 0 | 0 | 0 | 0 | 0 | 0 | 0 | 0 | 0 | 0 | 0 | 0 | 0 | 0 | 40 | 0 | 0 | 0 | 0 | 0 | 0 | 0 | 0 | 0 | 0 | 0 | 0 | 0 | 218 | 27 | 0 | 0 | 0 | 0 | 0 | 0 | 0 |  | 86961 | 4627
77-O-2007 | 77 | Outside | Flexible | 03/23/2020 | Reclaimed |  | 0 | 0 | Clay | 0 | 0 | 0 | 0 | 0 | 0 | 0 | 0 | 0 | 0 | 0 | 0 | 07/23/2007 | 0 | 10/30/2023 | 5 | MnROAD Low Volume Road | 0 | 0 | 0 | 0 | 0 | 8 | 22 | 0 | 0 | 0 | 0 | 0 | 0 | 0 | 0 | 0 | 0 | 0 | 0 | 0 | 0 | 0 | 0 | 0 | 0 | 0 | 0 | 0 | 0 | 0 | 0 | 0 | 0 | 0 | 0 | 0 | 0 | 0 | 0 | 0 | 0 | 0 | 0 | 0 | 0 | 0 | 0 | 0 | 0 | 0 | 0 | 0 | 0 | 0 | 0 | 0 | 0 | 0 |  |  | 4627
77-I-2007 | 77 | Inside | Flexible | 10/13/2020 | Reclaimed |  | 246 | 62 | Clay | 40 | 0 | 0 | 0 | 0 | 0 | 0 | 11 | 0 | 0 | 0 | 0 | 07/23/2007 | 0 | 10/30/2023 | 5 | MnROAD Low Volume Road | 0 | 0 | 0 | 0 | 0 | 20 | 50 | 3 | 12 | 0 | 0 | 0 | 0 | 0 | 0 | 0 | 0 | 0 | 0 | 0 | 0 | 0 | 0 | 0 | 0 | 0 | 0 | 0 | 0 | 0 | 0 | 0 | 0 | 0 | 0 | 40 | 0 | 0 | 0 | 0 | 0 | 0 | 0 | 0 | 0 | 0 | 0 | 0 | 0 | 218 | 27 | 0 | 0 | 0 | 0 | 0 | 0 | 0 |  | 92869 | 4831
77-O-2007 | 77 | Outside | Flexible | 10/13/2020 | Reclaimed |  | 0 | 0 | Clay | 0 | 0 | 0 | 0 | 0 | 0 | 0 | 0 | 0 | 0 | 0 | 0 | 07/23/2007 | 0 | 10/30/2023 | 5 | MnROAD Low Volume Road | 0 | 0 | 0 | 0 | 0 | 9 | 25 | 0 | 0 | 0 | 0 | 0 | 0 | 0 | 0 | 0 | 0 | 0 | 0 | 0 | 0 | 0 | 0 | 0 | 0 | 0 | 0 | 0 | 0 | 0 | 0 | 0 | 0 | 0 | 0 | 0 | 0 | 0 | 0 | 0 | 0 | 0 | 0 | 0 | 0 | 0 | 0 | 0 | 0 | 0 | 0 | 0 | 0 | 0 | 0 | 0 | 0 | 0 |  |  | 4831
78-I-2007 | 78 | Inside | Flexible | 11/06/2007 | Aggregate |  | 0 | 0 | Clay | 0 | 0 | 0 | 0 | 0 | 0 | 0 | 0 | 0 | 0 | 0 | 0 | 07/23/2007 | 0 | 10/30/2023 | 0 | MnROAD Low Volume Road | 0 | 0 | 0 | 0 | 0 | 0 | 0 | 0 | 0 | 0 | 0 | 0 | 0 | 0 | 0 | 0 | 0 | 0 | 0 | 0 | 0 | 0 | 0 | 0 | 0 | 0 | 0 | 0 | 0 | 0 | 0 | 0 | 0 | 0 | 0 | 0 | 0 | 0 | 0 | 0 | 0 | 0 | 0 | 0 | 0 | 0 | 0 | 0 | 0 | 0 | 0 | 0 | 0 | 0 | 0 |  |  |  | cell reconstructed in summer 2007 |  | 106
78-O-2007 | 78 | Outside | Flexible | 11/06/2007 | Aggregate |  | 0 | 0 | Clay | 0 | 0 | 0 | 0 | 0 | 0 | 0 | 0 | 0 | 0 | 0 | 0 | 07/23/2007 | 0 | 10/30/2023 | 0 | MnROAD Low Volume Road | 0 | 0 | 0 | 0 | 0 | 0 | 0 | 0 | 0 | 0 | 0 | 0 | 0 | 0 | 0 | 0 | 0 | 0 | 0 | 0 | 0 | 0 | 0 | 0 | 0 | 0 | 0 | 0 | 0 | 0 | 0 | 0 | 0 | 0 | 0 | 0 | 0 | 0 | 0 | 0 | 0 | 0 | 0 | 0 | 0 | 0 | 0 | 0 | 0 | 0 | 0 | 0 | 0 | 0 | 0 |  |  |  | cell reconstructed in summer 2007 |  | 106
78-I-2007 | 78 | Inside | Flexible | 03/19/2008 | Aggregate |  | 0 | 0 | Clay | 0 | 0 | 0 | 0 | 0 | 0 | 0 | 0 | 0 | 0 | 0 | 0 | 07/23/2007 | 0 | 10/30/2023 | 0 | MnROAD Low Volume Road | 0 | 0 | 0 | 0 | 0 | 0 | 0 | 0 | 0 | 0 | 0 | 0 | 0 | 0 | 0 | 0 | 0 | 0 | 0 | 0 | 0 | 0 | 0 | 0 | 0 | 0 | 0 | 0 | 0 | 0 | 0 | 0 | 0 | 0 | 0 | 0 | 0 | 0 | 0 | 0 | 0 | 0 | 0 | 0 | 0 | 0 | 0 | 0 | 0 | 0 | 0 | 0 | 0 | 0 | 0 |  |  |  |  | 3453 | 240
78-O-2007 | 78 | Outside | Flexible | 03/19/2008 | Aggregate |  | 0 | 0 | Clay | 0 | 0 | 0 | 0 | 0 | 0 | 0 | 0 | 0 | 0 | 0 | 0 | 07/23/2007 | 0 | 10/30/2023 | 0 | MnROAD Low Volume Road | 0 | 0 | 0 | 0 | 0 | 0 | 0 | 0 | 0 | 0 | 0 | 0 | 0 | 0 | 0 | 0 | 0 | 0 | 0 | 0 | 0 | 0 | 0 | 0 | 0 | 0 | 0 | 0 | 0 | 0 | 0 | 0 | 0 | 0 | 0 | 0 | 0 | 0 | 0 | 0 | 0 | 0 | 0 | 0 | 0 | 0 | 0 | 0 | 0 | 0 | 0 | 0 | 0 | 0 | 0 | [5 empty] | 240
78-I-2007 | 78 | Inside | Flexible | 03/19/2009 | Aggregate |  | 0 | 0 | Clay | 0 | 0 | 0 | 0 | 0 | 0 | 0 | 0 | 0 | 0 | 0 | 0 | 07/23/2007 | 0 | 10/30/2023 | 0 | MnROAD Low Volume Road | 0 | 0 | 0 | 0 | 0 | 0 | 0 | 0 | 0 | 0 | 0 | 0 | 0 | 0 | 0 | 0 | 0 | 0 | 0 | 0 | 0 | 0 | 0 | 0 | 0 | 0 | 0 | 0 | 0 | 0 | 0 | 0 | 0 | 0 | 0 | 0 | 0 | 0 | 0 | 0 | 0 | 0 | 0 | 0 | 0 | 0 | 0 | 0 | 0 | 0 | 0 | 0 | 0 | 0 | 0 |  |  |  |  | 6013 | 605
78-O-2007 | 78 | Outside | Flexible | 03/19/2009 | Aggregate |  | 0 | 0 | Clay | 0 | 0 | 0 | 0 | 0 | 0 | 0 | 0 | 0 | 0 | 0 | 0 | 07/23/2007 | 0 | 10/30/2023 | 0 | MnROAD Low Volume Road | 0 | 0 | 0 | 0 | 0 | 0 | 0 | 0 | 0 | 0 | 0 | 0 | 0 | 0 | 0 | 0 | 0 | 0 | 0 | 0 | 0 | 0 | 0 | 0 | 0 | 0 | 0 | 0 | 0 | 0 | 0 | 0 | 0 | 0 | 0 | 0 | 0 | 0 | 0 | 0 | 0 | 0 | 0 | 0 | 0 | 0 | 0 | 0 | 0 | 0 | 0 | 0 | 0 | 0 | 0 | [5 empty] | 605
78-I-2007 | 78 | Inside | Flexible | 09/10/2009 | Aggregate |  | 0 | 0 | Clay | 0 | 0 | 0 | 0 | 0 | 0 | 0 | 0 | 0 | 0 | 0 | 0 | 07/23/2007 | 0 | 10/30/2023 | 0 | MnROAD Low Volume Road | 0 | 0 | 0 | 0 | 0 | 0 | 0 | 0 | 0 | 0 | 0 | 0 | 0 | 0 | 0 | 0 | 0 | 0 | 0 | 0 | 0 | 0 | 0 | 0 | 0 | 0 | 0 | 0 | 0 | 0 | 0 | 0 | 0 | 0 | 0 | 0 | 0 | 0 | 0 | 0 | 0 | 0 | 0 | 0 | 0 | 0 | 0 | 0 | 0 | 0 | 0 | 0 | 0 | 0 | 0 |  |  |  |  | 8123 | 780
78-O-2007 | 78 | Outside | Flexible | 09/10/2009 | Aggregate |  | 0 | 0 | Clay | 0 | 0 | 0 | 0 | 0 | 0 | 0 | 0 | 0 | 0 | 0 | 0 | 07/23/2007 | 0 | 10/30/2023 | 0 | MnROAD Low Volume Road | 0 | 0 | 0 | 0 | 0 | 0 | 0 | 0 | 0 | 0 | 0 | 0 | 0 | 0 | 0 | 0 | 0 | 0 | 0 | 0 | 0 | 0 | 0 | 0 | 0 | 0 | 0 | 0 | 0 | 0 | 0 | 0 | 0 | 0 | 0 | 0 | 0 | 0 | 0 | 0 | 0 | 0 | 0 | 0 | 0 | 0 | 0 | 0 | 0 | 0 | 0 | 0 | 0 | 0 | 0 | [5 empty] | 780
78-I-2007 | 78 | Inside | Flexible | 04/06/2010 | Aggregate |  | 0 | 0 | Clay | 0 | 0 | 0 | 0 | 0 | 0 | 0 | 0 | 0 | 0 | 0 | 0 | 07/23/2007 | 0 | 10/30/2023 | 0 | MnROAD Low Volume Road | 0 | 0 | 0 | 0 | 0 | 0 | 0 | 0 | 0 | 0 | 0 | 0 | 0 | 0 | 0 | 0 | 0 | 0 | 0 | 0 | 0 | 0 | 0 | 0 | 0 | 0 | 0 | 0 | 0 | 0 | 0 | 0 | 0 | 0 | 0 | 0 | 0 | 0 | 0 | 0 | 0 | 0 | 0 | 0 | 0 | 0 | 0 | 0 | 0 | 0 | 0 | 0 | 0 | 0 | 0 |  |  |  |  | 12270 | 988
78-O-2007 | 78 | Outside | Flexible | 04/06/2010 | Aggregate |  | 0 | 0 | Clay | 0 | 0 | 0 | 0 | 0 | 0 | 0 | 0 | 0 | 0 | 0 | 0 | 07/23/2007 | 0 | 10/30/2023 | 0 | MnROAD Low Volume Road | 0 | 0 | 0 | 0 | 0 | 0 | 0 | 0 | 0 | 0 | 0 | 0 | 0 | 0 | 0 | 0 | 0 | 0 | 0 | 0 | 0 | 0 | 0 | 0 | 0 | 0 | 0 | 0 | 0 | 0 | 0 | 0 | 0 | 0 | 0 | 0 | 0 | 0 | 0 | 0 | 0 | 0 | 0 | 0 | 0 | 0 | 0 | 0 | 0 | 0 | 0 | 0 | 0 | 0 | 0 | [5 empty] | 988
78-I-2007 | 78 | Inside | Flexible | 09/29/2010 | Aggregate |  | 0 | 0 | Clay | 0 | 0 | 0 | 0 | 0 | 0 | 0 | 0 | 0 | 0 | 0 | 0 | 07/23/2007 | 0 | 10/30/2023 | 0 | MnROAD Low Volume Road | 0 | 0 | 0 | 0 | 0 | 0 | 0 | 0 | 0 | 0 | 0 | 0 | 0 | 0 | 0 | 0 | 0 | 0 | 0 | 0 | 0 | 0 | 0 | 0 | 0 | 0 | 0 | 0 | 0 | 0 | 0 | 0 | 0 | 0 | 0 | 0 | 0 | 0 | 0 | 0 | 0 | 0 | 0 | 0 | 0 | 0 | 0 | 0 | 0 | 0 | 0 | 0 | 0 | 0 | 0 |  |  |  |  | 14883 | 1164
78-O-2007 | 78 | Outside | Flexible | 09/29/2010 | Aggregate |  | 0 | 0 | Clay | 0 | 0 | 0 | 0 | 0 | 0 | 0 | 0 | 0 | 0 | 0 | 0 | 07/23/2007 | 0 | 10/30/2023 | 0 | MnROAD Low Volume Road | 0 | 0 | 0 | 0 | 0 | 0 | 0 | 0 | 0 | 0 | 0 | 0 | 0 | 0 | 0 | 0 | 0 | 0 | 0 | 0 | 0 | 0 | 0 | 0 | 0 | 0 | 0 | 0 | 0 | 0 | 0 | 0 | 0 | 0 | 0 | 0 | 0 | 0 | 0 | 0 | 0 | 0 | 0 | 0 | 0 | 0 | 0 | 0 | 0 | 0 | 0 | 0 | 0 | 0 | 0 | [5 empty] | 1164
78-I-2007 | 78 | Inside | Flexible | 04/25/2011 | Aggregate |  | 0 | 0 | Clay | 0 | 0 | 0 | 0 | 0 | 0 | 0 | 0 | 0 | 0 | 0 | 0 | 07/23/2007 | 0 | 10/30/2023 | 0 | MnROAD Low Volume Road | 0 | 0 | 0 | 0 | 0 | 0 | 0 | 0 | 0 | 0 | 0 | 0 | 0 | 0 | 0 | 0 | 0 | 0 | 0 | 0 | 0 | 0 | 0 | 0 | 0 | 0 | 0 | 0 | 0 | 0 | 0 | 0 | 0 | 0 | 0 | 0 | 0 | 0 | 0 | 0 | 0 | 0 | 0 | 0 | 0 | 0 | 0 | 0 | 0 | 0 | 0 | 0 | 0 | 0 | 0 |  |  |  |  | 19560 | 1372
78-O-2007 | 78 | Outside | Flexible | 04/25/2011 | Aggregate |  | 0 | 0 | Clay | 0 | 0 | 0 | 0 | 0 | 0 | 0 | 0 | 0 | 0 | 0 | 0 | 07/23/2007 | 0 | 10/30/2023 | 0 | MnROAD Low Volume Road | 0 | 0 | 0 | 0 | 0 | 0 | 0 | 0 | 0 | 0 | 0 | 0 | 0 | 0 | 0 | 0 | 0 | 0 | 0 | 0 | 0 | 0 | 0 | 0 | 0 | 0 | 0 | 0 | 0 | 0 | 0 | 0 | 0 | 0 | 0 | 0 | 0 | 0 | 0 | 0 | 0 | 0 | 0 | 0 | 0 | 0 | 0 | 0 | 0 | 0 | 0 | 0 | 0 | 0 | 0 | [5 empty] | 1372
78-I-2007 | 78 | Inside | Flexible | 10/27/2011 | Aggregate |  | 0 | 0 | Clay | 0 | 0 | 0 | 0 | 0 | 0 | 0 | 0 | 0 | 0 | 0 | 0 | 07/23/2007 | 0 | 10/30/2023 | 0 | MnROAD Low Volume Road | 0 | 0 | 0 | 0 | 0 | 0 | 0 | 0 | 0 | 0 | 0 | 0 | 0 | 0 | 0 | 0 | 0 | 0 | 0 | 0 | 0 | 0 | 0 | 0 | 0 | 0 | 0 | 0 | 0 | 0 | 0 | 0 | 0 | 0 | 0 | 0 | 0 | 0 | 0 | 0 | 0 | 0 | 0 | 0 | 0 | 0 | 0 | 0 | 0 | 0 | 0 | 0 | 0 | 0 | 0 |  |  |  |  | 20808 | 1557
78-O-2007 | 78 | Outside | Flexible | 10/27/2011 | Aggregate |  | 0 | 0 | Clay | 0 | 0 | 0 | 0 | 0 | 0 | 0 | 0 | 0 | 0 | 0 | 0 | 07/23/2007 | 0 | 10/30/2023 | 0 | MnROAD Low Volume Road | 0 | 0 | 0 | 0 | 0 | 0 | 0 | 0 | 0 | 0 | 0 | 0 | 0 | 0 | 0 | 0 | 0 | 0 | 0 | 0 | 0 | 0 | 0 | 0 | 0 | 0 | 0 | 0 | 0 | 0 | 0 | 0 | 0 | 0 | 0 | 0 | 0 | 0 | 0 | 0 | 0 | 0 | 0 | 0 | 0 | 0 | 0 | 0 | 0 | 0 | 0 | 0 | 0 | 0 | 0 | [5 empty] | 1557
78-I-2007 | 78 | Inside | Flexible | 04/26/2012 | Aggregate |  | 0 | 0 | Clay | 0 | 0 | 0 | 0 | 0 | 0 | 0 | 0 | 0 | 0 | 0 | 0 | 07/23/2007 | 0 | 10/30/2023 | 0 | MnROAD Low Volume Road | 0 | 0 | 0 | 0 | 0 | 1 | 1 | 0 | 0 | 0 | 0 | 0 | 0 | 0 | 0 | 0 | 0 | 0 | 0 | 0 | 0 | 0 | 0 | 0 | 0 | 0 | 0 | 0 | 0 | 0 | 0 | 0 | 0 | 0 | 0 | 0 | 0 | 0 | 0 | 0 | 0 | 0 | 0 | 0 | 0 | 0 | 0 | 0 | 0 | 0 | 0 | 0 | 0 | 0 | 0 |  |  |  |  | 25230 | 1739
78-O-2007 | 78 | Outside | Flexible | 04/26/2012 | Aggregate |  | 0 | 0 | Clay | 0 | 0 | 0 | 0 | 0 | 0 | 0 | 0 | 0 | 0 | 0 | 0 | 07/23/2007 | 0 | 10/30/2023 | 0 | MnROAD Low Volume Road | 0 | 0 | 0 | 0 | 0 | 0 | 0 | 0 | 0 | 0 | 0 | 0 | 0 | 0 | 0 | 0 | 0 | 0 | 0 | 0 | 0 | 0 | 0 | 0 | 0 | 0 | 0 | 0 | 0 | 0 | 0 | 0 | 0 | 0 | 0 | 0 | 0 | 0 | 0 | 0 | 0 | 0 | 0 | 0 | 0 | 0 | 0 | 0 | 0 | 0 | 0 | 0 | 0 | 0 | 0 | [5 empty] | 1739
78-I-2007 | 78 | Inside | Flexible | 10/03/2012 | Aggregate |  | 0 | 0 | Clay | 0 | 0 | 0 | 0 | 0 | 0 | 0 | 0 | 0 | 0 | 0 | 0 | 07/23/2007 | 0 | 10/30/2023 | 0 | MnROAD Low Volume Road | 0 | 0 | 0 | 0 | 0 | 0 | 0 | 0 | 0 | 0 | 0 | 0 | 0 | 0 | 0 | 0 | 0 | 0 | 0 | 0 | 0 | 0 | 0 | 0 | 0 | 0 | 0 | 0 | 0 | 0 | 0 | 0 | 0 | 0 | 0 | 0 | 0 | 0 | 0 | 0 | 0 | 0 | 0 | 0 | 0 | 0 | 0 | 0 | 0 | 0 | 0 | 0 | 0 | 0 | 0 |  |  |  |  | 28171 | 1899
78-O-2007 | 78 | Outside | Flexible | 10/03/2012 | Aggregate |  | 0 | 0 | Clay | 0 | 0 | 0 | 0 | 0 | 0 | 0 | 0 | 0 | 0 | 0 | 0 | 07/23/2007 | 0 | 10/30/2023 | 0 | MnROAD Low Volume Road | 0 | 0 | 0 | 0 | 0 | 0 | 0 | 0 | 0 | 0 | 0 | 0 | 0 | 0 | 0 | 0 | 0 | 0 | 0 | 0 | 0 | 0 | 0 | 0 | 0 | 0 | 0 | 0 | 0 | 0 | 0 | 0 | 0 | 0 | 0 | 0 | 0 | 0 | 0 | 0 | 0 | 0 | 0 | 0 | 0 | 0 | 0 | 0 | 0 | 0 | 0 | 0 | 0 | 0 | 0 | [5 empty] | 1899
78-I-2007 | 78 | Inside | Flexible | 09/27/2013 | Aggregate |  | 0 | 0 | Clay | 0 | 0 | 0 | 0 | 0 | 0 | 0 | 0 | 0 | 0 | 0 | 0 | 07/23/2007 | 0 | 10/30/2023 | 0 | MnROAD Low Volume Road | 0 | 0 | 0 | 0 | 0 | 0 | 0 | 0 | 0 | 0 | 0 | 0 | 0 | 0 | 0 | 0 | 0 | 0 | 0 | 0 | 0 | 0 | 0 | 0 | 0 | 0 | 0 | 0 | 0 | 0 | 0 | 0 | 0 | 0 | 0 | 0 | 0 | 0 | 0 | 0 | 0 | 0 | 0 | 0 | 0 | 0 | 0 | 0 | 0 | 0 | 0 | 0 | 0 | 0 | 0 |  |  |  |  | 34809 | 2258
78-O-2007 | 78 | Outside | Flexible | 09/27/2013 | Aggregate |  | 0 | 0 | Clay | 0 | 0 | 0 | 0 | 0 | 0 | 0 | 0 | 0 | 0 | 0 | 0 | 07/23/2007 | 0 | 10/30/2023 | 0 | MnROAD Low Volume Road | 0 | 0 | 0 | 0 | 0 | 0 | 0 | 0 | 0 | 0 | 0 | 0 | 0 | 0 | 0 | 0 | 0 | 0 | 0 | 0 | 0 | 0 | 0 | 0 | 0 | 0 | 0 | 0 | 0 | 0 | 0 | 0 | 0 | 0 | 0 | 0 | 0 | 0 | 0 | 0 | 0 | 0 | 0 | 0 | 0 | 0 | 0 | 0 | 0 | 0 | 0 | 0 | 0 | 0 | 0 | [5 empty] | 2258
78-I-2007 | 78 | Inside | Flexible | 03/28/2014 | Aggregate |  | 178 | 0 | Clay | 0 | 0 | 0 | 0 | 0 | 0 | 0 | 0 | 0 | 0 | 0 | 0 | 07/23/2007 | 0 | 10/30/2023 | 0 | MnROAD Low Volume Road | 0 | 0 | 0 | 0 | 0 | 0 | 0 | 0 | 0 | 0 | 0 | 0 | 0 | 0 | 0 | 0 | 0 | 0 | 0 | 0 | 0 | 0 | 0 | 0 | 0 | 0 | 0 | 0 | 0 | 0 | 0 | 0 | 0 | 0 | 0 | 41 | 0 | 0 | 2 | 3 | 0 | 0 | 0 | 0 | 0 | 0 | 0 | 0 | 0 | 0 | 0 | 0 | [7 empty] | 38767 | 2440
78-O-2007 | 78 | Outside | Flexible | 03/28/2014 | Aggregate |  | 0 | 0 | Clay | 0 | 0 | 0 | 0 | 0 | 0 | 0 | 0 | 0 | 0 | 0 | 0 | 07/23/2007 | 0 | 10/30/2023 | 0 | MnROAD Low Volume Road | 0 | 0 | 0 | 0 | 0 | 0 | 0 | 0 | 0 | 0 | 0 | 0 | 0 | 0 | 0 | 0 | 0 | 0 | 0 | 0 | 0 | 0 | 0 | 0 | 0 | 0 | 0 | 0 | 0 | 0 | 0 | 0 | 0 | 0 | 0 | 0 | 0 | 0 | 0 | 0 | 0 | 0 | 0 | 0 | 0 | 0 | 0 | 0 | 0 | 0 | 0 | 0 | [8 empty] | 2440
78-I-2007 | 78 | Inside | Flexible | 05/04/2015 | Aggregate |  | 225 | 0 | Clay | 0 | 0 | 0 | 0 | 0 | 0 | 0 | 5 | 0 | 0 | 0 | 0 | 07/23/2007 | 0 | 10/30/2023 | 0 | MnROAD Low Volume Road | 0 | 0 | 0 | 0 | 0 | 1 | 4 | 0 | 0 | 0 | 0 | 0 | 0 | 0 | 0 | 0 | 0 | 0 | 0 | 0 | 0 | 0 | 0 | 0 | 0 | 0 | 0 | 0 | 0 | 0 | 0 | 0 | 0 | 0 | 0 | 41 | 0 | 0 | 2 | 3 | 0 | 0 | 0 | 0 | 0 | 0 | 0 | 0 | 0 | 10 | 0 | 0 | 0 | 0 | 0 | 0 | 0 | 0 |  | 48892 | 2842
78-O-2007 | 78 | Outside | Flexible | 05/04/2015 | Aggregate |  | 0 | 0 | Clay | 0 | 0 | 0 | 0 | 0 | 0 | 0 | 0 | 0 | 0 | 0 | 0 | 07/23/2007 | 0 | 10/30/2023 | 0 | MnROAD Low Volume Road | 0 | 0 | 0 | 0 | 0 | 0 | 0 | 0 | 0 | 0 | 0 | 0 | 0 | 0 | 0 | 0 | 0 | 0 | 0 | 0 | 0 | 0 | 0 | 0 | 0 | 0 | 0 | 0 | 0 | 0 | 0 | 0 | 0 | 0 | 0 | 0 | 0 | 0 | 0 | 0 | 0 | 0 | 0 | 0 | 0 | 0 | 0 | 0 | 0 | 0 | 0 | 0 | 0 | 0 | 0 | 0 | 0 | 0 |  |  | 2842
78-I-2007 | 78 | Inside | Flexible | 11/17/2015 | Aggregate |  | 663 | 0 | Clay | 0 | 0 | 0 | 0 | 0 | 0 | 0 | 5 | 0 | 0 | 0 | 0 | 07/23/2007 | 0 | 10/30/2023 | 0 | MnROAD Low Volume Road | 0 | 0 | 0 | 0 | 0 | 1 | 4 | 0 | 0 | 0 | 0 | 0 | 0 | 0 | 0 | 0 | 0 | 0 | 0 | 0 | 0 | 0 | 0 | 0 | 0 | 0 | 0 | 0 | 0 | 0 | 0 | 0 | 0 | 0 | 0 | 41 | 0 | 0 | 2 | 3 | 0 | 0 | 0 | 0 | 0 | 0 | 0 | 0 | 0 | 10 | 0 | 0 | 0 | 0 | 0 | 0 | 0 | 0 |  | 51819 | 3039
78-O-2007 | 78 | Outside | Flexible | 11/17/2015 | Aggregate |  | 0 | 0 | Clay | 0 | 0 | 0 | 0 | 0 | 0 | 0 | 0 | 0 | 0 | 0 | 0 | 07/23/2007 | 0 | 10/30/2023 | 0 | MnROAD Low Volume Road | 0 | 0 | 0 | 0 | 0 | 0 | 0 | 0 | 0 | 0 | 0 | 0 | 0 | 0 | 0 | 0 | 0 | 0 | 0 | 0 | 0 | 0 | 0 | 0 | 0 | 0 | 0 | 0 | 0 | 0 | 0 | 0 | 0 | 0 | 0 | 0 | 0 | 0 | 0 | 0 | 0 | 0 | 0 | 0 | 0 | 0 | 0 | 0 | 0 | 0 | 0 | 0 | 0 | 0 | 0 | 0 | 0 | 0 |  |  | 3039
78-I-2007 | 78 | Inside | Flexible | 06/28/2016 | Aggregate |  | 614 | 24 | Clay | 24 | 0 | 0 | 0 | 0 | 0 | 0 | 5 | 0 | 0 | 0 | 0 | 07/23/2007 | 0 | 10/30/2023 | 0 | MnROAD Low Volume Road | 0 | 0 | 0 | 0 | 0 | 1 | 4 | 0 | 0 | 0 | 0 | 0 | 0 | 0 | 0 | 0 | 0 | 0 | 0 | 0 | 0 | 0 | 0 | 0 | 0 | 0 | 0 | 0 | 0 | 0 | 0 | 0 | 0 | 0 | 0 | 41 | 0 | 0 | 3 | 28 | 0 | 0 | 0 | 0 | 0 | 0 | 0 | 0 | 0 | 10 | 0 | 0 | 0 | 0 | 0 | 0 | 0 | 0 |  | 57058 | 3263
78-O-2007 | 78 | Outside | Flexible | 06/28/2016 | Aggregate |  | 0 | 0 | Clay | 0 | 0 | 0 | 0 | 0 | 0 | 0 | 0 | 0 | 0 | 0 | 0 | 07/23/2007 | 0 | 10/30/2023 | 0 | MnROAD Low Volume Road | 0 | 0 | 0 | 0 | 0 | 0 | 0 | 0 | 0 | 0 | 0 | 0 | 0 | 0 | 0 | 0 | 0 | 0 | 0 | 0 | 0 | 0 | 0 | 0 | 0 | 0 | 0 | 0 | 0 | 0 | 0 | 0 | 0 | 0 | 0 | 0 | 0 | 0 | 0 | 0 | 0 | 0 | 0 | 0 | 0 | 0 | 0 | 0 | 0 | 0 | 0 | 0 | 0 | 0 | 0 | 0 | 0 | 0 |  |  | 3263
78-I-2007 | 78 | Inside | Flexible | 05/09/2018 | Aggregate |  | 689 | 88 | Clay | 95 | 0 | 0 | 0 | 0 | 0 | 0 | 5 | 0 | 0 | 0 | 0 | 07/23/2007 | 0 | 10/30/2023 | 0 | MnROAD Low Volume Road | 0 | 0 | 0 | 0 | 0 | 18 | 76 | 0 | 0 | 0 | 0 | 0 | 0 | 0 | 0 | 0 | 0 | 0 | 0 | 0 | 0 | 0 | 0 | 0 | 0 | 0 | 0 | 0 | 0 | 0 | 0 | 0 | 0 | 0 | 0 | 41 | 0 | 0 | 3 | 28 | 0 | 0 | 0 | 0 | 0 | 0 | 0 | 0 | 0 | 260 | 0 | 0 | 0 | 0 | 0 | 0 | 0 | 0 |  | 74312 | 3943
78-O-2007 | 78 | Outside | Flexible | 05/09/2018 | Aggregate |  | 0 | 0 | Clay | 0 | 0 | 0 | 0 | 0 | 0 | 0 | 0 | 0 | 0 | 0 | 0 | 07/23/2007 | 0 | 10/30/2023 | 0 | MnROAD Low Volume Road | 0 | 0 | 0 | 0 | 0 | 2 | 11 | 0 | 0 | 0 | 0 | 0 | 0 | 0 | 0 | 0 | 0 | 0 | 0 | 0 | 0 | 0 | 0 | 0 | 0 | 0 | 0 | 0 | 0 | 0 | 0 | 0 | 0 | 0 | 0 | 0 | 0 | 0 | 0 | 0 | 0 | 0 | 0 | 0 | 0 | 0 | 0 | 0 | 0 | 0 | 0 | 0 | 0 | 0 | 0 | 0 | 0 | 0 |  |  | 3943
78-I-2007 | 78 | Inside | Flexible | 04/07/2019 | Aggregate |  | 685 | 220 | Clay | 287 | 0 | 0 | 0 | 0 | 0 | 0 | 5 | 0 | 0 | 0 | 0 | 07/23/2007 | 0 | 10/30/2023 | 0 | MnROAD Low Volume Road | 0 | 0 | 0 | 0 | 0 | 23 | 95 | 0 | 0 | 0 | 0 | 0 | 0 | 0 | 0 | 0 | 0 | 0 | 0 | 0 | 0 | 0 | 0 | 0 | 0 | 0 | 0 | 0 | 0 | 0 | 0 | 0 | 0 | 0 | 0 | 41 | 0 | 0 | 3 | 28 | 0 | 0 | 0 | 0 | 0 | 0 | 0 | 0 | 0 | 260 | 0 | 0 | 0 | 0 | 0 | 0 | 0 | 0 |  | 79694 | 4276
78-O-2007 | 78 | Outside | Flexible | 04/07/2019 | Aggregate |  | 0 | 0 | Clay | 0 | 0 | 0 | 0 | 0 | 0 | 0 | 0 | 0 | 0 | 0 | 0 | 07/23/2007 | 0 | 10/30/2023 | 0 | MnROAD Low Volume Road | 0 | 0 | 0 | 0 | 0 | 5 | 28 | 0 | 0 | 0 | 0 | 0 | 0 | 0 | 0 | 0 | 0 | 0 | 0 | 0 | 0 | 0 | 0 | 0 | 0 | 0 | 0 | 0 | 0 | 0 | 0 | 0 | 0 | 0 | 0 | 0 | 0 | 0 | 0 | 0 | 0 | 0 | 0 | 0 | 0 | 0 | 0 | 0 | 0 | 0 | 0 | 0 | 0 | 0 | 0 | 0 | 0 | 0 |  |  | 4276
78-I-2007 | 78 | Inside | Flexible | 12/04/2019 | Aggregate |  | 676 | 136 | Clay | 0 | 0 | 0 | 0 | 0 | 0 | 0 | 5 | 0 | 0 | 0 | 0 | 07/23/2007 | 0 | 10/30/2023 | 0 | MnROAD Low Volume Road | 0 | 0 | 0 | 0 | 0 | 16 | 53 | 0 | 0 | 0 | 0 | 0 | 0 | 0 | 0 | 0 | 0 | 5 | 816 | 0 | 0 | 0 | 0 | 0 | 0 | 0 | 0 | 0 | 0 | 0 | 0 | 0 | 0 | 0 | 0 | 46 | 0 | 0 | 0 | 0 | 0 | 0 | 0 | 0 | 0 | 0 | 0 | 0 | 0 | 260 | 0 | 0 | 0 | 0 | 0 | 0 | 0 | 0 |  | 82345 | 4517
78-O-2007 | 78 | Outside | Flexible | 12/04/2019 | Aggregate |  | 0 | 0 | Clay | 0 | 0 | 0 | 0 | 0 | 0 | 0 | 0 | 0 | 0 | 0 | 0 | 07/23/2007 | 0 | 10/30/2023 | 0 | MnROAD Low Volume Road | 0 | 0 | 0 | 0 | 0 | 5 | 28 | 0 | 0 | 0 | 0 | 0 | 0 | 0 | 0 | 0 | 0 | 0 | 0 | 0 | 0 | 0 | 0 | 0 | 0 | 0 | 0 | 0 | 0 | 0 | 0 | 0 | 0 | 0 | 0 | 0 | 0 | 0 | 0 | 0 | 0 | 0 | 0 | 0 | 0 | 0 | 0 | 0 | 0 | 0 | 0 | 0 | 0 | 0 | 0 | 0 | 0 | 0 |  |  | 4517
78-I-2007 | 78 | Inside | Flexible | 03/23/2020 | Aggregate |  | 796 | 164 | Clay | 0 | 0 | 0 | 0 | 0 | 0 | 0 | 5 | 0 | 0 | 0 | 0 | 07/23/2007 | 0 | 10/30/2023 | 0 | MnROAD Low Volume Road | 0 | 0 | 0 | 0 | 0 | 16 | 54 | 0 | 0 | 0 | 0 | 0 | 0 | 0 | 0 | 0 | 0 | 5 | 816 | 0 | 0 | 0 | 0 | 0 | 0 | 0 | 0 | 0 | 0 | 0 | 0 | 0 | 0 | 0 | 0 | 46 | 0 | 0 | 0 | 0 | 0 | 0 | 0 | 0 | 0 | 0 | 0 | 0 | 0 | 260 | 0 | 0 | 0 | 0 | 0 | 0 | 0 | 0 |  | 86961 | 4627
78-O-2007 | 78 | Outside | Flexible | 03/23/2020 | Aggregate |  | 0 | 0 | Clay | 0 | 0 | 0 | 0 | 0 | 0 | 0 | 0 | 0 | 0 | 0 | 0 | 07/23/2007 | 0 | 10/30/2023 | 0 | MnROAD Low Volume Road | 0 | 0 | 0 | 0 | 0 | 10 | 40 | 0 | 0 | 0 | 0 | 0 | 0 | 0 | 0 | 0 | 0 | 0 | 0 | 0 | 0 | 0 | 0 | 0 | 0 | 0 | 0 | 0 | 0 | 0 | 0 | 0 | 0 | 0 | 0 | 0 | 0 | 0 | 0 | 0 | 0 | 0 | 0 | 0 | 0 | 0 | 0 | 0 | 0 | 0 | 0 | 0 | 0 | 0 | 0 | 0 | 0 | 0 |  |  | 4627
78-I-2007 | 78 | Inside | Flexible | 10/13/2020 | Aggregate |  | 796 | 164 | Clay | 0 | 0 | 0 | 0 | 0 | 0 | 0 | 5 | 0 | 0 | 0 | 0 | 07/23/2007 | 0 | 10/30/2023 | 0 | MnROAD Low Volume Road | 0 | 0 | 0 | 0 | 0 | 17 | 58 | 0 | 0 | 0 | 0 | 0 | 0 | 0 | 0 | 0 | 0 | 5 | 816 | 0 | 0 | 0 | 0 | 0 | 0 | 0 | 0 | 0 | 0 | 0 | 0 | 0 | 0 | 0 | 0 | 46 | 0 | 0 | 0 | 0 | 0 | 0 | 0 | 0 | 0 | 0 | 0 | 0 | 0 | 274 | 0 | 0 | 0 | 0 | 0 | 0 | 0 | 0 |  | 92869 | 4831
78-O-2007 | 78 | Outside | Flexible | 10/13/2020 | Aggregate |  | 0 | 0 | Clay | 0 | 0 | 0 | 0 | 0 | 0 | 0 | 0 | 0 | 0 | 0 | 0 | 07/23/2007 | 0 | 10/30/2023 | 0 | MnROAD Low Volume Road | 0 | 0 | 0 | 0 | 0 | 10 | 40 | 0 | 0 | 0 | 0 | 0 | 0 | 0 | 0 | 0 | 0 | 0 | 0 | 0 | 0 | 0 | 0 | 0 | 0 | 0 | 0 | 0 | 0 | 0 | 0 | 0 | 0 | 0 | 0 | 0 | 0 | 0 | 0 | 0 | 0 | 0 | 0 | 0 | 0 | 0 | 0 | 0 | 0 | 0 | 0 | 0 | 0 | 0 | 0 | 0 | 0 | 0 |  |  | 4831
79-I-2007 | 79 | Inside | Flexible | 11/06/2007 | Reclaimed |  | 0 | 0 | Clay | 0 | 0 | 0 | 0 | 0 | 0 | 0 | 0 | 0 | 0 | 0 | 0 | 07/23/2007 | 0 | 10/30/2023 | 0 | MnROAD Low Volume Road | 0 | 0 | 0 | 0 | 0 | 0 | 0 | 0 | 0 | 0 | 0 | 0 | 0 | 0 | 0 | 0 | 0 | 0 | 0 | 0 | 0 | 0 | 0 | 0 | 0 | 0 | 0 | 0 | 0 | 0 | 0 | 0 | 0 | 0 | 0 | 0 | 0 | 0 | 0 | 0 | 0 | 0 | 0 | 0 | 0 | 0 | 0 | 0 | 0 | 0 | 0 | 0 | 0 | 0 | 0 |  |  |  | cell reconstructed in summer 2007 |  | 106
79-O-2007 | 79 | Outside | Flexible | 11/06/2007 | Reclaimed |  | 0 | 0 | Clay | 0 | 0 | 0 | 0 | 0 | 0 | 0 | 0 | 0 | 0 | 0 | 0 | 07/23/2007 | 0 | 10/30/2023 | 0 | MnROAD Low Volume Road | 0 | 0 | 0 | 0 | 0 | 0 | 0 | 0 | 0 | 0 | 0 | 0 | 0 | 0 | 0 | 0 | 0 | 0 | 0 | 0 | 0 | 0 | 0 | 0 | 0 | 0 | 0 | 0 | 0 | 0 | 0 | 0 | 0 | 0 | 0 | 0 | 0 | 0 | 0 | 0 | 0 | 0 | 0 | 0 | 0 | 0 | 0 | 0 | 0 | 0 | 0 | 0 | 0 | 0 | 0 |  |  |  | cell reconstructed in summer 2007 |  | 106
79-I-2007 | 79 | Inside | Flexible | 03/19/2008 | Reclaimed |  | 0 | 0 | Clay | 0 | 0 | 0 | 0 | 0 | 0 | 0 | 0 | 0 | 0 | 0 | 0 | 07/23/2007 | 0 | 10/30/2023 | 0 | MnROAD Low Volume Road | 0 | 0 | 0 | 0 | 0 | 0 | 0 | 0 | 0 | 0 | 0 | 0 | 0 | 0 | 0 | 0 | 0 | 0 | 0 | 0 | 0 | 0 | 0 | 0 | 0 | 0 | 0 | 0 | 0 | 0 | 0 | 0 | 0 | 0 | 0 | 0 | 0 | 0 | 0 | 0 | 0 | 0 | 0 | 0 | 0 | 0 | 0 | 0 | 0 | 0 | 0 | 0 | 0 | 0 | 0 |  |  |  |  | 3453 | 240
79-O-2007 | 79 | Outside | Flexible | 03/19/2008 | Reclaimed |  | 0 | 0 | Clay | 0 | 0 | 0 | 0 | 0 | 0 | 0 | 0 | 0 | 0 | 0 | 0 | 07/23/2007 | 0 | 10/30/2023 | 0 | MnROAD Low Volume Road | 0 | 0 | 0 | 0 | 0 | 0 | 0 | 0 | 0 | 0 | 0 | 0 | 0 | 0 | 0 | 0 | 0 | 0 | 0 | 0 | 0 | 0 | 0 | 0 | 0 | 0 | 0 | 0 | 0 | 0 | 0 | 0 | 0 | 0 | 0 | 0 | 0 | 0 | 0 | 0 | 0 | 0 | 0 | 0 | 0 | 0 | 0 | 0 | 0 | 0 | 0 | 0 | 0 | 0 | 0 | [5 empty] | 240
79-I-2007 | 79 | Inside | Flexible | 01/28/2009 | Reclaimed |  | 0 | 0 | Clay | 0 | 0 | 0 | 0 | 0 | 0 | 0 | 0 | 0 | 0 | 0 | 0 | 07/23/2007 | 0 | 10/30/2023 | 0 | MnROAD Low Volume Road | 0 | 0 | 0 | 0 | 0 | 1 | 12 | 0 | 0 | 0 | 0 | 0 | 0 | 0 | 0 | 0 | 0 | 0 | 0 | 0 | 0 | 0 | 0 | 0 | 0 | 0 | 0 | 0 | 0 | 0 | 0 | 0 | 0 | 0 | 0 | 0 | 0 | 0 | 0 | 0 | 0 | 0 | 0 | 0 | 0 | 0 | 0 | 0 | 0 | 0 | 0 | 0 | 0 | 0 | 0 |  |  |  | crack over instrumentation area | 4809 | 555
79-O-2007 | 79 | Outside | Flexible | 01/28/2009 | Reclaimed |  | 0 | 0 | Clay | 0 | 0 | 0 | 0 | 0 | 0 | 0 | 0 | 0 | 0 | 0 | 0 | 07/23/2007 | 0 | 10/30/2023 | 0 | MnROAD Low Volume Road | 0 | 0 | 0 | 0 | 0 | 1 | 12 | 0 | 0 | 0 | 0 | 0 | 0 | 0 | 0 | 0 | 0 | 0 | 0 | 0 | 0 | 0 | 0 | 0 | 0 | 0 | 0 | 0 | 0 | 0 | 0 | 0 | 0 | 0 | 0 | 0 | 0 | 0 | 0 | 0 | 0 | 0 | 0 | 0 | 0 | 0 | 0 | 0 | 0 | 0 | 0 | 0 | 0 | 0 | 0 |  |  |  | crack over instrumentation area |  | 555
79-I-2007 | 79 | Inside | Flexible | 05/27/2009 | Reclaimed |  | 0 | 0 | Clay | 0 | 0 | 0 | 0 | 0 | 0 | 0 | 0 | 0 | 0 | 0 | 0 | 07/23/2007 | 0 | 10/30/2023 | 0 | MnROAD Low Volume Road | 0 | 0 | 0 | 0 | 0 | 0 | 0 | 1 | 12 | 0 | 0 | 0 | 0 | 0 | 0 | 0 | 0 | 0 | 0 | 0 | 0 | 0 | 0 | 0 | 0 | 0 | 0 | 0 | 0 | 0 | 0 | 0 | 0 | 0 | 0 | 0 | 0 | 0 | 0 | 0 | 0 | 0 | 0 | 0 | 0 | 0 | 0 | 0 | 0 | 0 | 0 | 0 | 0 | 0 | 0 |  |  |  |  | 7187 | 674
79-O-2007 | 79 | Outside | Flexible | 05/27/2009 | Reclaimed |  | 0 | 0 | Clay | 0 | 0 | 0 | 0 | 0 | 0 | 0 | 0 | 0 | 0 | 0 | 0 | 07/23/2007 | 0 | 10/30/2023 | 0 | MnROAD Low Volume Road | 0 | 0 | 0 | 0 | 0 | 1 | 12 | 1 | 12 | 0 | 0 | 0 | 0 | 0 | 0 | 0 | 0 | 0 | 0 | 0 | 0 | 0 | 0 | 0 | 0 | 0 | 0 | 0 | 0 | 0 | 0 | 0 | 0 | 0 | 0 | 0 | 0 | 0 | 0 | 0 | 0 | 0 | 0 | 0 | 0 | 0 | 0 | 0 | 0 | 0 | 0 | 0 | 0 | 0 | 0 | [5 empty] | 674
79-I-2007 | 79 | Inside | Flexible | 09/17/2009 | Reclaimed |  | 0 | 0 | Clay | 0 | 0 | 0 | 0 | 0 | 0 | 0 | 0 | 0 | 0 | 0 | 0 | 07/23/2007 | 0 | 10/30/2023 | 0 | MnROAD Low Volume Road | 0 | 0 | 0 | 0 | 0 | 2 | 13 | 0 | 0 | 0 | 0 | 0 | 0 | 0 | 0 | 0 | 0 | 0 | 0 | 0 | 0 | 0 | 0 | 0 | 0 | 0 | 0 | 0 | 0 | 0 | 0 | 0 | 0 | 0 | 0 | 0 | 0 | 0 | 0 | 0 | 0 | 0 | 0 | 0 | 0 | 0 | 0 | 0 | 0 | 0 | 0 | 0 | 0 | 0 | 0 |  |  |  |  | 8150 | 787
79-O-2007 | 79 | Outside | Flexible | 09/17/2009 | Reclaimed |  | 0 | 0 | Clay | 0 | 0 | 0 | 0 | 0 | 0 | 0 | 0 | 0 | 0 | 0 | 0 | 07/23/2007 | 0 | 10/30/2023 | 0 | MnROAD Low Volume Road | 0 | 0 | 0 | 0 | 0 | 2 | 24 | 0 | 0 | 0 | 0 | 0 | 0 | 0 | 0 | 0 | 0 | 0 | 0 | 0 | 0 | 0 | 0 | 0 | 0 | 0 | 0 | 0 | 0 | 0 | 0 | 0 | 0 | 0 | 0 | 0 | 0 | 0 | 0 | 0 | 0 | 0 | 0 | 0 | 0 | 0 | 0 | 0 | 0 | 0 | 0 | 0 | 0 | 0 | 0 | [5 empty] | 787
79-I-2007 | 79 | Inside | Flexible | 04/06/2010 | Reclaimed |  | 0 | 0 | Clay | 0 | 0 | 0 | 0 | 0 | 0 | 0 | 0 | 0 | 0 | 0 | 0 | 07/23/2007 | 0 | 10/30/2023 | 0 | MnROAD Low Volume Road | 0 | 0 | 0 | 0 | 0 | 2 | 13 | 0 | 0 | 0 | 0 | 0 | 0 | 0 | 0 | 0 | 0 | 0 | 0 | 0 | 0 | 0 | 0 | 0 | 0 | 0 | 0 | 0 | 0 | 0 | 0 | 0 | 0 | 0 | 0 | 0 | 0 | 0 | 0 | 0 | 0 | 0 | 0 | 0 | 0 | 0 | 0 | 0 | 0 | 0 | 0 | 0 | 0 | 0 | 0 |  |  |  | crack over instrumentation area | 12270 | 988
79-O-2007 | 79 | Outside | Flexible | 04/06/2010 | Reclaimed |  | 0 | 0 | Clay | 0 | 0 | 0 | 0 | 0 | 0 | 0 | 0 | 0 | 0 | 0 | 0 | 07/23/2007 | 0 | 10/30/2023 | 0 | MnROAD Low Volume Road | 0 | 0 | 0 | 0 | 0 | 2 | 24 | 0 | 0 | 0 | 0 | 0 | 0 | 0 | 0 | 0 | 0 | 0 | 0 | 0 | 0 | 0 | 0 | 0 | 0 | 0 | 0 | 0 | 0 | 0 | 0 | 0 | 0 | 0 | 0 | 0 | 0 | 0 | 0 | 0 | 0 | 0 | 0 | 0 | 0 | 0 | 0 | 0 | 0 | 0 | 0 | 0 | 0 | 0 | 0 | [5 empty] | 988
79-I-2007 | 79 | Inside | Flexible | 09/29/2010 | Reclaimed |  | 0 | 0 | Clay | 0 | 0 | 0 | 0 | 0 | 0 | 0 | 0 | 0 | 0 | 0 | 0 | 07/23/2007 | 0 | 10/30/2023 | 0 | MnROAD Low Volume Road | 0 | 0 | 0 | 0 | 0 | 2 | 13 | 0 | 0 | 0 | 0 | 0 | 0 | 0 | 0 | 0 | 0 | 0 | 0 | 0 | 0 | 0 | 0 | 0 | 0 | 0 | 0 | 0 | 0 | 0 | 0 | 0 | 0 | 0 | 0 | 0 | 0 | 0 | 0 | 0 | 0 | 0 | 0 | 0 | 0 | 0 | 0 | 0 | 0 | 0 | 0 | 0 | 0 | 0 | 0 |  |  |  | crack over instrumentation area | 14883 | 1164
79-O-2007 | 79 | Outside | Flexible | 09/29/2010 | Reclaimed |  | 0 | 0 | Clay | 0 | 0 | 0 | 0 | 0 | 0 | 0 | 0 | 0 | 0 | 0 | 0 | 07/23/2007 | 0 | 10/30/2023 | 0 | MnROAD Low Volume Road | 0 | 0 | 0 | 0 | 0 | 2 | 24 | 0 | 0 | 0 | 0 | 0 | 0 | 0 | 0 | 0 | 0 | 0 | 0 | 0 | 0 | 0 | 0 | 0 | 0 | 0 | 0 | 0 | 0 | 0 | 0 | 0 | 0 | 0 | 0 | 0 | 0 | 0 | 0 | 0 | 0 | 0 | 0 | 0 | 0 | 0 | 0 | 0 | 0 | 0 | 0 | 0 | 0 | 0 | 0 | [5 empty] | 1164
79-I-2007 | 79 | Inside | Flexible | 04/25/2011 | Reclaimed |  | 0 | 0 | Clay | 0 | 0 | 0 | 0 | 0 | 0 | 0 | 0 | 0 | 0 | 0 | 0 | 07/23/2007 | 0 | 10/30/2023 | 0 | MnROAD Low Volume Road | 0 | 0 | 0 | 0 | 0 | 2 | 13 | 0 | 0 | 0 | 0 | 0 | 0 | 0 | 0 | 0 | 0 | 0 | 0 | 0 | 0 | 0 | 0 | 0 | 0 | 0 | 0 | 0 | 0 | 0 | 0 | 0 | 0 | 0 | 0 | 0 | 0 | 0 | 0 | 0 | 0 | 0 | 0 | 0 | 0 | 0 | 0 | 0 | 0 | 0 | 0 | 0 | 0 | 0 | 0 |  |  |  |  | 19560 | 1372
79-O-2007 | 79 | Outside | Flexible | 04/25/2011 | Reclaimed |  | 0 | 0 | Clay | 0 | 0 | 0 | 0 | 0 | 0 | 0 | 0 | 0 | 0 | 0 | 0 | 07/23/2007 | 0 | 10/30/2023 | 0 | MnROAD Low Volume Road | 0 | 0 | 0 | 0 | 0 | 2 | 24 | 0 | 0 | 0 | 0 | 0 | 0 | 0 | 0 | 0 | 0 | 0 | 0 | 0 | 0 | 0 | 0 | 0 | 0 | 0 | 0 | 0 | 0 | 0 | 0 | 0 | 0 | 0 | 0 | 0 | 0 | 0 | 0 | 0 | 0 | 0 | 0 | 0 | 0 | 0 | 0 | 0 | 0 | 0 | 0 | 0 | 0 | 0 | 0 | [5 empty] | 1372
79-I-2007 | 79 | Inside | Flexible | 10/27/2011 | Reclaimed |  | 0 | 0 | Clay | 0 | 0 | 0 | 0 | 0 | 0 | 0 | 0 | 0 | 0 | 0 | 0 | 07/23/2007 | 0 | 10/30/2023 | 0 | MnROAD Low Volume Road | 0 | 0 | 0 | 0 | 0 | 2 | 13 | 0 | 0 | 0 | 0 | 0 | 0 | 0 | 0 | 0 | 0 | 0 | 0 | 0 | 0 | 0 | 0 | 0 | 0 | 0 | 0 | 0 | 0 | 0 | 0 | 0 | 0 | 0 | 0 | 0 | 0 | 0 | 0 | 0 | 0 | 0 | 0 | 0 | 0 | 0 | 0 | 0 | 0 | 0 | 0 | 0 | 0 | 0 | 0 |  |  |  |  | 20808 | 1557
79-O-2007 | 79 | Outside | Flexible | 10/27/2011 | Reclaimed |  | 0 | 0 | Clay | 0 | 0 | 0 | 0 | 0 | 0 | 0 | 0 | 0 | 0 | 0 | 0 | 07/23/2007 | 0 | 10/30/2023 | 0 | MnROAD Low Volume Road | 0 | 0 | 0 | 0 | 0 | 2 | 24 | 0 | 0 | 0 | 0 | 0 | 0 | 0 | 0 | 0 | 0 | 0 | 0 | 0 | 0 | 0 | 0 | 0 | 0 | 0 | 0 | 0 | 0 | 0 | 0 | 0 | 0 | 0 | 0 | 0 | 0 | 0 | 0 | 0 | 0 | 0 | 0 | 0 | 0 | 0 | 0 | 0 | 0 | 0 | 0 | 0 | 0 | 0 | 0 | [5 empty] | 1557
79-I-2007 | 79 | Inside | Flexible | 04/26/2012 | Reclaimed |  | 0 | 0 | Clay | 0 | 0 | 0 | 0 | 0 | 0 | 0 | 0 | 0 | 0 | 0 | 0 | 07/23/2007 | 0 | 10/30/2023 | 0 | MnROAD Low Volume Road | 0 | 0 | 0 | 0 | 0 | 2 | 13 | 0 | 0 | 0 | 0 | 0 | 0 | 0 | 0 | 0 | 0 | 0 | 0 | 0 | 0 | 0 | 0 | 0 | 0 | 0 | 0 | 0 | 0 | 0 | 0 | 0 | 0 | 0 | 0 | 20 | 0 | 0 | 0 | 0 | 0 | 0 | 0 | 0 | 0 | 0 | 0 | 0 | 0 | 0 | 0 | 0 | 0 | 0 | 0 |  |  |  |  | 25230 | 1739
79-O-2007 | 79 | Outside | Flexible | 04/26/2012 | Reclaimed |  | 0 | 0 | Clay | 0 | 0 | 0 | 0 | 0 | 0 | 0 | 0 | 0 | 0 | 0 | 0 | 07/23/2007 | 0 | 10/30/2023 | 0 | MnROAD Low Volume Road | 0 | 0 | 0 | 0 | 0 | 2 | 24 | 0 | 0 | 0 | 0 | 0 | 0 | 0 | 0 | 0 | 0 | 0 | 0 | 0 | 0 | 0 | 0 | 0 | 0 | 0 | 0 | 0 | 0 | 0 | 0 | 0 | 0 | 0 | 0 | 0 | 0 | 0 | 0 | 0 | 0 | 0 | 0 | 0 | 0 | 0 | 0 | 0 | 0 | 0 | 0 | 0 | 0 | 0 | 0 | [5 empty] | 1739
79-I-2007 | 79 | Inside | Flexible | 10/03/2012 | Reclaimed |  | 0 | 0 | Clay | 0 | 0 | 0 | 0 | 0 | 0 | 0 | 0 | 0 | 0 | 0 | 0 | 07/23/2007 | 0 | 10/30/2023 | 0 | MnROAD Low Volume Road | 0 | 0 | 0 | 0 | 0 | 2 | 13 | 0 | 0 | 0 | 0 | 0 | 0 | 0 | 0 | 0 | 0 | 0 | 0 | 0 | 0 | 0 | 0 | 0 | 0 | 0 | 0 | 0 | 0 | 0 | 0 | 0 | 0 | 0 | 0 | 20 | 0 | 0 | 0 | 0 | 0 | 0 | 0 | 0 | 0 | 0 | 0 | 0 | 0 | 0 | 0 | 0 | 0 | 0 | 0 |  |  |  |  | 28171 | 1899
79-O-2007 | 79 | Outside | Flexible | 10/03/2012 | Reclaimed |  | 0 | 0 | Clay | 0 | 0 | 0 | 0 | 0 | 0 | 0 | 0 | 0 | 0 | 0 | 0 | 07/23/2007 | 0 | 10/30/2023 | 0 | MnROAD Low Volume Road | 0 | 0 | 0 | 0 | 0 | 2 | 24 | 0 | 0 | 0 | 0 | 0 | 0 | 0 | 0 | 0 | 0 | 0 | 0 | 0 | 0 | 0 | 0 | 0 | 0 | 0 | 0 | 0 | 0 | 0 | 0 | 0 | 0 | 0 | 0 | 0 | 0 | 0 | 0 | 0 | 0 | 0 | 0 | 0 | 0 | 0 | 0 | 0 | 0 | 0 | 0 | 0 | 0 | 0 | 0 | [5 empty] | 1899
79-I-2007 | 79 | Inside | Flexible | 09/27/2013 | Reclaimed |  | 0 | 0 | Clay | 0 | 0 | 0 | 0 | 0 | 0 | 0 | 0 | 0 | 0 | 0 | 0 | 07/23/2007 | 0 | 10/30/2023 | 0 | MnROAD Low Volume Road | 0 | 0 | 0 | 0 | 0 | 2 | 13 | 0 | 0 | 0 | 0 | 0 | 0 | 0 | 0 | 0 | 0 | 0 | 0 | 0 | 0 | 0 | 0 | 0 | 0 | 0 | 0 | 0 | 0 | 0 | 0 | 0 | 0 | 0 | 0 | 20 | 0 | 0 | 0 | 0 | 0 | 0 | 0 | 0 | 0 | 0 | 0 | 0 | 0 | 0 | 0 | 0 | 0 | 0 | 0 |  |  |  |  | 34809 | 2258
79-O-2007 | 79 | Outside | Flexible | 09/27/2013 | Reclaimed |  | 0 | 0 | Clay | 0 | 0 | 0 | 0 | 0 | 0 | 0 | 0 | 0 | 0 | 0 | 0 | 07/23/2007 | 0 | 10/30/2023 | 0 | MnROAD Low Volume Road | 0 | 0 | 0 | 0 | 0 | 2 | 24 | 0 | 0 | 0 | 0 | 0 | 0 | 0 | 0 | 0 | 0 | 0 | 0 | 0 | 0 | 0 | 0 | 0 | 0 | 0 | 0 | 0 | 0 | 0 | 0 | 0 | 0 | 0 | 0 | 0 | 0 | 0 | 0 | 0 | 0 | 0 | 0 | 0 | 0 | 0 | 0 | 0 | 0 | 0 | 0 | 0 | 0 | 0 | 0 | [5 empty] | 2258
79-I-2007 | 79 | Inside | Flexible | 03/28/2014 | Reclaimed |  | 0 | 0 | Clay | 0 | 0 | 0 | 0 | 0 | 0 | 0 | 0 | 0 | 0 | 0 | 0 | 07/23/2007 | 0 | 10/30/2023 | 0 | MnROAD Low Volume Road | 0 | 0 | 0 | 0 | 0 | 3 | 16 | 0 | 0 | 0 | 0 | 0 | 0 | 0 | 0 | 0 | 0 | 0 | 0 | 0 | 0 | 0 | 0 | 0 | 0 | 0 | 0 | 0 | 0 | 0 | 0 | 0 | 0 | 0 | 0 | 20 | 0 | 0 | 0 | 0 | 0 | 0 | 0 | 0 | 0 | 0 | 0 | 0 | 0 | 0 | 0 | 0 | [7 empty] | 38767 | 2440
79-O-2007 | 79 | Outside | Flexible | 03/28/2014 | Reclaimed |  | 0 | 0 | Clay | 0 | 0 | 0 | 0 | 0 | 0 | 0 | 0 | 0 | 0 | 0 | 0 | 07/23/2007 | 0 | 10/30/2023 | 0 | MnROAD Low Volume Road | 0 | 0 | 0 | 0 | 0 | 2 | 24 | 0 | 0 | 0 | 0 | 0 | 0 | 0 | 0 | 0 | 0 | 0 | 0 | 0 | 0 | 0 | 0 | 0 | 0 | 0 | 0 | 0 | 0 | 0 | 0 | 0 | 0 | 0 | 0 | 0 | 0 | 0 | 0 | 0 | 0 | 0 | 0 | 0 | 0 | 0 | 0 | 0 | 0 | 0 | 0 | 0 | [8 empty] | 2440
79-I-2007 | 79 | Inside | Flexible | 05/04/2015 | Reclaimed |  | 0 | 0 | Clay | 0 | 0 | 0 | 0 | 0 | 0 | 0 | 0 | 0 | 0 | 0 | 0 | 07/23/2007 | 0 | 10/30/2023 | 0 | MnROAD Low Volume Road | 0 | 0 | 0 | 0 | 0 | 2 | 4 | 1 | 12 | 0 | 0 | 0 | 0 | 0 | 0 | 0 | 0 | 0 | 0 | 0 | 0 | 0 | 0 | 0 | 0 | 0 | 0 | 0 | 0 | 0 | 0 | 0 | 0 | 0 | 0 | 20 | 0 | 0 | 0 | 0 | 0 | 0 | 0 | 0 | 0 | 0 | 0 | 0 | 0 | 0 | 0 | 0 | 0 | 0 | 0 | 0 | 0 | 0 |  | 48892 | 2842
79-O-2007 | 79 | Outside | Flexible | 05/04/2015 | Reclaimed |  | 0 | 0 | Clay | 0 | 0 | 0 | 0 | 0 | 0 | 0 | 0 | 0 | 0 | 0 | 0 | 07/23/2007 | 0 | 10/30/2023 | 0 | MnROAD Low Volume Road | 0 | 0 | 0 | 0 | 0 | 1 | 12 | 1 | 12 | 0 | 0 | 0 | 0 | 0 | 0 | 0 | 0 | 0 | 0 | 0 | 0 | 0 | 0 | 0 | 0 | 0 | 0 | 0 | 0 | 0 | 0 | 0 | 0 | 0 | 0 | 0 | 0 | 0 | 0 | 0 | 0 | 0 | 0 | 0 | 0 | 0 | 0 | 0 | 0 | 0 | 0 | 0 | 0 | 0 | 0 | 0 | 0 | 0 |  |  | 2842
79-I-2007 | 79 | Inside | Flexible | 11/17/2015 | Reclaimed |  | 137 | 0 | Clay | 0 | 0 | 0 | 0 | 0 | 0 | 0 | 16 | 0 | 0 | 0 | 0 | 07/23/2007 | 0 | 10/30/2023 | 0 | MnROAD Low Volume Road | 0 | 0 | 0 | 0 | 0 | 2 | 14 | 1 | 12 | 0 | 0 | 0 | 0 | 0 | 0 | 0 | 0 | 0 | 0 | 0 | 0 | 0 | 0 | 0 | 0 | 0 | 0 | 0 | 0 | 0 | 0 | 0 | 0 | 0 | 0 | 20 | 0 | 0 | 0 | 0 | 0 | 0 | 0 | 0 | 0 | 0 | 0 | 0 | 0 | 0 | 0 | 0 | 0 | 0 | 0 | 0 | 0 | 0 |  | 51819 | 3039
79-O-2007 | 79 | Outside | Flexible | 11/17/2015 | Reclaimed |  | 0 | 0 | Clay | 0 | 0 | 0 | 0 | 0 | 0 | 0 | 0 | 0 | 0 | 0 | 0 | 07/23/2007 | 0 | 10/30/2023 | 0 | MnROAD Low Volume Road | 0 | 0 | 0 | 0 | 0 | 1 | 12 | 1 | 12 | 0 | 0 | 0 | 0 | 0 | 0 | 0 | 0 | 0 | 0 | 0 | 0 | 0 | 0 | 0 | 0 | 0 | 0 | 0 | 0 | 0 | 0 | 0 | 0 | 0 | 0 | 0 | 0 | 0 | 0 | 0 | 0 | 0 | 0 | 0 | 0 | 0 | 0 | 0 | 0 | 0 | 0 | 0 | 0 | 0 | 0 | 0 | 0 | 0 |  |  | 3039
79-I-2007 | 79 | Inside | Flexible | 06/28/2016 | Reclaimed |  | 357 | 0 | Clay | 0 | 0 | 0 | 0 | 0 | 0 | 0 | 16 | 0 | 0 | 0 | 0 | 07/23/2007 | 0 | 10/30/2023 | 0 | MnROAD Low Volume Road | 0 | 0 | 0 | 0 | 0 | 1 | 2 | 1 | 12 | 1 | 12 | 0 | 0 | 0 | 0 | 0 | 0 | 0 | 0 | 0 | 0 | 0 | 0 | 0 | 0 | 0 | 0 | 0 | 0 | 0 | 0 | 0 | 0 | 0 | 0 | 20 | 0 | 0 | 0 | 0 | 0 | 0 | 0 | 0 | 0 | 0 | 0 | 0 | 0 | 0 | 0 | 0 | 0 | 0 | 0 | 0 | 0 | 0 |  | 57058 | 3263
79-O-2007 | 79 | Outside | Flexible | 06/28/2016 | Reclaimed |  | 0 | 0 | Clay | 0 | 0 | 0 | 0 | 0 | 0 | 0 | 0 | 0 | 0 | 0 | 0 | 07/23/2007 | 0 | 10/30/2023 | 0 | MnROAD Low Volume Road | 0 | 0 | 0 | 0 | 0 | 0 | 0 | 1 | 12 | 0 | 0 | 0 | 0 | 0 | 0 | 0 | 0 | 0 | 0 | 0 | 0 | 0 | 0 | 0 | 0 | 0 | 0 | 0 | 0 | 0 | 0 | 0 | 0 | 0 | 0 | 0 | 0 | 0 | 0 | 0 | 0 | 0 | 0 | 0 | 0 | 0 | 0 | 0 | 0 | 0 | 0 | 0 | 0 | 0 | 0 | 0 | 0 | 0 |  |  | 3263
79-I-2007 | 79 | Inside | Flexible | 09/14/2018 | Reclaimed |  | 321 | 48 | Clay | 0 | 0 | 0 | 0 | 0 | 0 | 0 | 27 | 0 | 0 | 0 | 0 | 07/23/2007 | 0 | 10/30/2023 | 0 | MnROAD Low Volume Road | 0 | 0 | 0 | 0 | 0 | 1 | 2 | 1 | 12 | 1 | 12 | 0 | 0 | 0 | 0 | 0 | 0 | 0 | 0 | 0 | 0 | 0 | 0 | 0 | 0 | 0 | 0 | 0 | 0 | 0 | 0 | 0 | 0 | 0 | 0 | 20 | 0 | 0 | 0 | 0 | 0 | 0 | 0 | 0 | 0 | 0 | 0 | 0 | 0 | 0 | 0 | 0 | 0 | 0 | 0 | 0 | 0 | 0 |  | 76522 | 4071
79-O-2007 | 79 | Outside | Flexible | 09/14/2018 | Reclaimed |  | 0 | 0 | Clay | 0 | 0 | 0 | 0 | 0 | 0 | 0 | 0 | 0 | 0 | 0 | 0 | 07/23/2007 | 0 | 10/30/2023 | 0 | MnROAD Low Volume Road | 0 | 0 | 0 | 0 | 0 | 0 | 0 | 1 | 12 | 0 | 0 | 0 | 0 | 0 | 0 | 0 | 0 | 0 | 0 | 0 | 0 | 0 | 0 | 0 | 0 | 0 | 0 | 0 | 0 | 0 | 0 | 0 | 0 | 0 | 0 | 0 | 0 | 0 | 0 | 0 | 0 | 0 | 0 | 0 | 0 | 0 | 0 | 0 | 0 | 0 | 0 | 0 | 0 | 0 | 0 | 0 | 0 | 0 |  |  | 4071
79-I-2007 | 79 | Inside | Flexible | 04/07/2019 | Reclaimed |  | 458 | 173 | Clay | 0 | 0 | 0 | 0 | 0 | 0 | 0 | 33 | 0 | 0 | 0 | 0 | 07/23/2007 | 0 | 10/30/2023 | 0 | MnROAD Low Volume Road | 0 | 0 | 0 | 0 | 0 | 1 | 4 | 1 | 12 | 1 | 12 | 0 | 0 | 0 | 0 | 0 | 0 | 0 | 0 | 0 | 0 | 0 | 0 | 0 | 0 | 0 | 0 | 0 | 0 | 0 | 0 | 0 | 0 | 0 | 0 | 20 | 0 | 0 | 0 | 0 | 0 | 0 | 0 | 0 | 0 | 0 | 0 | 0 | 0 | 0 | 0 | 0 | 0 | 0 | 0 | 0 | 0 | 0 |  | 79694 | 4276
79-O-2007 | 79 | Outside | Flexible | 04/07/2019 | Reclaimed |  | 0 | 0 | Clay | 0 | 0 | 0 | 0 | 0 | 0 | 0 | 0 | 0 | 0 | 0 | 0 | 07/23/2007 | 0 | 10/30/2023 | 0 | MnROAD Low Volume Road | 0 | 0 | 0 | 0 | 0 | 0 | 0 | 1 | 12 | 0 | 0 | 0 | 0 | 0 | 0 | 0 | 0 | 0 | 0 | 0 | 0 | 0 | 0 | 0 | 0 | 0 | 0 | 0 | 0 | 0 | 0 | 0 | 0 | 0 | 0 | 0 | 0 | 0 | 0 | 0 | 0 | 0 | 0 | 0 | 0 | 0 | 0 | 0 | 0 | 0 | 0 | 0 | 0 | 0 | 0 | 0 | 0 | 0 |  |  | 4276
79-I-2007 | 79 | Inside | Flexible | 12/09/2019 | Reclaimed |  | 454 | 173 | Clay | 0 | 0 | 0 | 0 | 0 | 0 | 0 | 33 | 0 | 0 | 0 | 0 | 07/23/2007 | 0 | 10/30/2023 | 0 | MnROAD Low Volume Road | 0 | 0 | 0 | 0 | 0 | 1 | 6 | 0 | 0 | 1 | 12 | 0 | 0 | 0 | 0 | 0 | 0 | 1 | 72 | 0 | 0 | 0 | 0 | 0 | 0 | 0 | 0 | 0 | 0 | 0 | 0 | 0 | 0 | 0 | 0 | 20 | 0 | 0 | 0 | 0 | 0 | 0 | 0 | 0 | 0 | 0 | 0 | 0 | 0 | 5 | 0 | 0 | 0 | 0 | 0 | 0 | 0 | 0 |  | 82586 | 4522
79-O-2007 | 79 | Outside | Flexible | 12/09/2019 | Reclaimed |  | 0 | 0 | Clay | 0 | 0 | 0 | 0 | 0 | 0 | 0 | 0 | 0 | 0 | 0 | 0 | 07/23/2007 | 0 | 10/30/2023 | 0 | MnROAD Low Volume Road | 0 | 0 | 0 | 0 | 0 | 0 | 0 | 1 | 12 | 0 | 0 | 0 | 0 | 0 | 0 | 0 | 0 | 0 | 0 | 0 | 0 | 0 | 0 | 0 | 0 | 0 | 0 | 0 | 0 | 0 | 0 | 0 | 0 | 0 | 0 | 0 | 0 | 0 | 0 | 0 | 0 | 0 | 0 | 0 | 0 | 0 | 0 | 0 | 0 | 0 | 0 | 0 | 0 | 0 | 0 | 0 | 0 | 0 |  |  | 4522
79-I-2007 | 79 | Inside | Flexible | 03/23/2020 | Reclaimed |  | 464 | 173 | Clay | 0 | 0 | 0 | 0 | 0 | 0 | 0 | 37 | 0 | 0 | 0 | 0 | 07/23/2007 | 0 | 10/30/2023 | 0 | MnROAD Low Volume Road | 0 | 0 | 0 | 0 | 0 | 3 | 8 | 0 | 0 | 1 | 12 | 0 | 0 | 0 | 0 | 0 | 0 | 1 | 72 | 0 | 0 | 0 | 0 | 0 | 0 | 0 | 0 | 0 | 0 | 0 | 0 | 0 | 0 | 0 | 0 | 20 | 0 | 0 | 0 | 0 | 0 | 0 | 0 | 0 | 0 | 0 | 0 | 0 | 0 | 5 | 0 | 0 | 0 | 0 | 0 | 0 | 0 | 0 |  | 86961 | 4627
79-O-2007 | 79 | Outside | Flexible | 03/23/2020 | Reclaimed |  | 0 | 0 | Clay | 0 | 0 | 0 | 0 | 0 | 0 | 0 | 0 | 0 | 0 | 0 | 0 | 07/23/2007 | 0 | 10/30/2023 | 0 | MnROAD Low Volume Road | 0 | 0 | 0 | 0 | 0 | 0 | 0 | 1 | 12 | 0 | 0 | 0 | 0 | 0 | 0 | 0 | 0 | 0 | 0 | 0 | 0 | 0 | 0 | 0 | 0 | 0 | 0 | 0 | 0 | 0 | 0 | 0 | 0 | 0 | 0 | 0 | 0 | 0 | 0 | 0 | 0 | 0 | 0 | 0 | 0 | 0 | 0 | 0 | 0 | 0 | 0 | 0 | 0 | 0 | 0 | 0 | 0 | 0 |  |  | 4627
79-I-2007 | 79 | Inside | Flexible | 10/13/2020 | Reclaimed |  | 464 | 173 | Clay | 0 | 0 | 0 | 0 | 0 | 0 | 0 | 37 | 0 | 0 | 0 | 0 | 07/23/2007 | 0 | 10/30/2023 | 0 | MnROAD Low Volume Road | 0 | 0 | 0 | 0 | 0 | 3 | 8 | 0 | 0 | 1 | 12 | 0 | 0 | 0 | 0 | 0 | 0 | 1 | 72 | 0 | 0 | 0 | 0 | 0 | 0 | 0 | 0 | 0 | 0 | 0 | 0 | 0 | 0 | 0 | 0 | 20 | 0 | 0 | 0 | 0 | 0 | 0 | 0 | 0 | 0 | 0 | 0 | 0 | 0 | 5 | 0 | 0 | 0 | 0 | 0 | 0 | 0 | 0 | No new distress | 92869 | 4831
79-O-2007 | 79 | Outside | Flexible | 10/13/2020 | Reclaimed |  | 0 | 0 | Clay | 0 | 0 | 0 | 0 | 0 | 0 | 0 | 0 | 0 | 0 | 0 | 0 | 07/23/2007 | 0 | 10/30/2023 | 0 | MnROAD Low Volume Road | 0 | 0 | 0 | 0 | 0 | 0 | 0 | 1 | 12 | 0 | 0 | 0 | 0 | 0 | 0 | 0 | 0 | 0 | 0 | 0 | 0 | 0 | 0 | 0 | 0 | 0 | 0 | 0 | 0 | 0 | 0 | 0 | 0 | 0 | 0 | 0 | 0 | 0 | 0 | 0 | 0 | 0 | 0 | 0 | 0 | 0 | 0 | 0 | 0 | 0 | 0 | 0 | 0 | 0 | 0 | 0 | 0 | 0 | No new distress |  | 4831
83-E-2007 | 83 | Eastbound | Flexible | 11/07/2007 | Aggregate |  | 0 | 0 | Clay | 0 | 0 | 0 | 0 | 0 | 0 | 0 | 0 | 0 | 0 | 0 | 0 | 07/23/2007 | 0 |  | 0 | MnROAD Farm Study Road | 0 | 0 | 0 | 0 | 0 | 0 | 0 | 0 | 0 | 0 | 0 | 0 | 0 | 0 | 0 | 0 | 0 | 0 | 0 | 0 | 0 | 0 | 0 | 0 | 0 | 0 | 0 | 0 | 0 | 0 | 0 | 0 | 0 | 0 | 0 | 0 | 0 | 0 | 0 | 0 | 0 | 0 | 0 | 0 | 0 | 0 | 0 | 0 | 0 | 0 | 0 | 0 | 0 | 0 | 0 |  |  |  | cell constructed in summer 2007 |  | 107
83-W-2007 | 83 | Westbound | Flexible | 11/07/2007 | Aggregate |  | 0 | 0 | Clay | 0 | 0 | 0 | 0 | 0 | 0 | 0 | 0 | 0 | 0 | 0 | 0 | 07/23/2007 | 0 |  | 0 | MnROAD Farm Study Road | 0 | 0 | 0 | 0 | 0 | 0 | 0 | 0 | 0 | 0 | 0 | 0 | 0 | 0 | 0 | 0 | 0 | 0 | 0 | 0 | 0 | 0 | 0 | 0 | 0 | 0 | 0 | 0 | 0 | 0 | 0 | 0 | 0 | 0 | 0 | 0 | 0 | 0 | 0 | 0 | 0 | 0 | 0 | 0 | 0 | 0 | 0 | 0 | 0 | 0 | 0 | 0 | 0 | 0 | 0 |  |  |  | cell constructed in summer 2007 |  | 107
83-E-2007 | 83 | Eastbound | Flexible | 11/17/2008 | Aggregate |  | 0 | 0 | Clay | 0 | 0 | 0 | 0 | 0 | 0 | 0 | 0 | 0 | 0 | 0 | 0 | 07/23/2007 | 0 |  | 0 | MnROAD Farm Study Road | 0 | 0 | 0 | 0 | 0 | 0 | 0 | 0 | 0 | 0 | 0 | 0 | 0 | 0 | 0 | 0 | 0 | 0 | 0 | 0 | 0 | 0 | 0 | 0 | 0 | 0 | 0 | 0 | 0 | 0 | 0 | 0 | 0 | 0 | 0 | 0 | 0 | 0 | 0 | 0 | 0 | 0 | 0 | 0 | 0 | 0 | 0 | 0 | 0 | 0 | 0 | 0 | 0 | 0 | 0 | [5 empty] | 483
83-W-2007 | 83 | Westbound | Flexible | 11/17/2008 | Aggregate |  | 0 | 0 | Clay | 0 | 0 | 0 | 0 | 0 | 0 | 0 | 0 | 0 | 0 | 0 | 0 | 07/23/2007 | 0 |  | 0 | MnROAD Farm Study Road | 0 | 0 | 0 | 0 | 0 | 0 | 0 | 0 | 0 | 0 | 0 | 0 | 0 | 0 | 0 | 0 | 0 | 0 | 0 | 0 | 0 | 0 | 0 | 0 | 0 | 0 | 0 | 0 | 0 | 0 | 0 | 0 | 0 | 0 | 0 | 0 | 0 | 0 | 0 | 0 | 0 | 0 | 0 | 0 | 0 | 0 | 0 | 0 | 0 | 0 | 0 | 0 | 0 | 0 | 0 | [5 empty] | 483
83-E-2007 | 83 | Eastbound | Flexible | 03/19/2009 | Aggregate |  | 0 | 0 | Clay | 0 | 0 | 0 | 0 | 0 | 0 | 0 | 0 | 0 | 0 | 0 | 0 | 07/23/2007 | 0 |  | 0 | MnROAD Farm Study Road | 0 | 0 | 0 | 0 | 0 | 0 | 0 | 0 | 0 | 0 | 0 | 0 | 0 | 0 | 0 | 0 | 0 | 0 | 0 | 0 | 0 | 0 | 0 | 0 | 0 | 0 | 0 | 0 | 0 | 0 | 0 | 0 | 0 | 0 | 0 | 0 | 0 | 0 | 0 | 0 | 0 | 0 | 0 | 0 | 0 | 0 | 0 | 0 | 0 | 0 | 0 | 0 | 0 | 0 | 0 | [5 empty] | 605
83-W-2007 | 83 | Westbound | Flexible | 03/19/2009 | Aggregate |  | 0 | 8 | Clay | 87 | 0 | 0 | 0 | 0 | 0 | 0 | 0 | 0 | 0 | 0 | 0 | 07/23/2007 | 0 |  | 0 | MnROAD Farm Study Road | 0 | 0 | 0 | 0 | 0 | 0 | 0 | 0 | 0 | 0 | 0 | 0 | 0 | 0 | 0 | 0 | 0 | 0 | 0 | 0 | 0 | 0 | 0 | 0 | 0 | 0 | 0 | 0 | 0 | 0 | 0 | 0 | 0 | 0 | 0 | 0 | 0 | 0 | 0 | 0 | 0 | 0 | 0 | 0 | 0 | 0 | 0 | 0 | 0 | 0 | 0 | 0 | 0 | 0 | 0 | [5 empty] | 605
83-E-2007 | 83 | Eastbound | Flexible | 09/18/2009 | Aggregate |  | 0 | 102 | Clay | 0 | 0 | 0 | 0 | 0 | 0 | 0 | 0 | 0 | 0 | 0 | 0 | 07/23/2007 | 0 |  | 0 | MnROAD Farm Study Road | 0 | 0 | 0 | 0 | 0 | 0 | 0 | 0 | 0 | 0 | 0 | 0 | 0 | 0 | 0 | 0 | 0 | 0 | 0 | 0 | 0 | 0 | 0 | 0 | 0 | 0 | 0 | 0 | 0 | 0 | 0 | 0 | 0 | 0 | 0 | 0 | 0 | 0 | 0 | 0 | 0 | 0 | 0 | 0 | 0 | 0 | 0 | 0 | 0 | 0 | 0 | 0 | 0 | 0 | 0 |  |  |  | fatigue/tearing at edge of rut |  | 788
83-W-2007 | 83 | Westbound | Flexible | 09/18/2009 | Aggregate |  | 0 | 40 | Clay | 0 | 0 | 0 | 0 | 0 | 0 | 0 | 0 | 0 | 0 | 0 | 0 | 07/23/2007 | 0 |  | 0 | MnROAD Farm Study Road | 0 | 0 | 0 | 0 | 0 | 0 | 0 | 0 | 0 | 0 | 0 | 0 | 0 | 0 | 0 | 0 | 0 | 0 | 0 | 0 | 0 | 1 | 264 | 0 | 0 | 0 | 0 | 0 | 0 | 0 | 0 | 0 | 0 | 0 | 0 | 0 | 0 | 0 | 0 | 0 | 0 | 0 | 0 | 0 | 0 | 0 | 0 | 0 | 0 | 0 | 0 | 0 | 0 | 0 | 0 |  |  |  | fatigue/tearing at high side of rut |  | 788
83-E-2007 | 83 | Eastbound | Flexible | 04/13/2010 | Aggregate |  | 0 | 102 | Clay | 0 | 0 | 0 | 0 | 0 | 0 | 0 | 0 | 0 | 0 | 0 | 0 | 07/23/2007 | 0 |  | 0 | MnROAD Farm Study Road | 0 | 0 | 0 | 0 | 0 | 0 | 0 | 0 | 0 | 0 | 0 | 0 | 0 | 0 | 0 | 0 | 0 | 0 | 0 | 0 | 0 | 0 | 0 | 0 | 0 | 0 | 0 | 0 | 0 | 0 | 0 | 0 | 0 | 0 | 0 | 0 | 0 | 0 | 0 | 0 | 0 | 0 | 0 | 0 | 0 | 0 | 0 | 0 | 0 | 0 | 0 | 0 | 0 | 0 | 0 |  |  |  | fatigue/tearing at high side of rut |  | 995
83-W-2007 | 83 | Westbound | Flexible | 04/13/2010 | Aggregate |  | 0 | 0 | Clay | 429 | 0 | 0 | 0 | 0 | 0 | 0 | 0 | 0 | 0 | 0 | 0 | 07/23/2007 | 0 |  | 0 | MnROAD Farm Study Road | 0 | 0 | 0 | 0 | 0 | 0 | 0 | 0 | 0 | 0 | 0 | 0 | 0 | 0 | 0 | 0 | 0 | 0 | 0 | 0 | 0 | 1 | 264 | 0 | 0 | 0 | 0 | 0 | 0 | 0 | 0 | 0 | 0 | 0 | 0 | 0 | 0 | 0 | 0 | 0 | 0 | 0 | 0 | 0 | 0 | 0 | 0 | 0 | 0 | 0 | 0 | 0 | 0 | 0 | 0 |  |  |  | fatigue/tearing at high side of rut |  | 995
84-E-2007 | 84 | Eastbound | Flexible | 11/07/2007 | Aggregate |  | 0 | 0 | Clay | 0 | 0 | 0 | 0 | 0 | 0 | 0 | 0 | 0 | 0 | 0 | 0 | 07/23/2007 | 0 |  | 0 | MnROAD Farm Study Road | 0 | 0 | 0 | 0 | 0 | 0 | 0 | 0 | 0 | 0 | 0 | 0 | 0 | 0 | 0 | 0 | 0 | 0 | 0 | 0 | 0 | 0 | 0 | 0 | 0 | 0 | 0 | 0 | 0 | 0 | 0 | 0 | 0 | 0 | 0 | 0 | 0 | 0 | 0 | 0 | 0 | 0 | 0 | 0 | 0 | 0 | 0 | 0 | 0 | 0 | 0 | 0 | 0 | 0 | 0 |  |  |  | cell constructed in summer 2007 |  | 107
84-W-2007 | 84 | Westbound | Flexible | 11/07/2007 | Aggregate |  | 0 | 0 | Clay | 0 | 0 | 0 | 0 | 0 | 0 | 0 | 0 | 0 | 0 | 0 | 0 | 07/23/2007 | 0 |  | 0 | MnROAD Farm Study Road | 0 | 0 | 0 | 0 | 0 | 0 | 0 | 0 | 0 | 0 | 0 | 0 | 0 | 0 | 0 | 0 | 0 | 0 | 0 | 0 | 0 | 0 | 0 | 0 | 0 | 0 | 0 | 0 | 0 | 0 | 0 | 0 | 0 | 0 | 0 | 0 | 0 | 0 | 0 | 0 | 0 | 0 | 0 | 0 | 0 | 0 | 0 | 0 | 0 | 0 | 0 | 0 | 0 | 0 | 0 |  |  |  | cell constructed in summer 2007 |  | 107
84-E-2007 | 84 | Eastbound | Flexible | 11/17/2008 | Aggregate |  | 0 | 0 | Clay | 0 | 0 | 0 | 0 | 0 | 0 | 0 | 0 | 0 | 0 | 0 | 0 | 07/23/2007 | 0 |  | 0 | MnROAD Farm Study Road | 0 | 0 | 0 | 0 | 0 | 0 | 0 | 0 | 0 | 0 | 0 | 0 | 0 | 0 | 0 | 0 | 0 | 0 | 0 | 0 | 0 | 0 | 0 | 0 | 0 | 0 | 0 | 0 | 0 | 0 | 0 | 0 | 0 | 0 | 0 | 0 | 0 | 0 | 0 | 0 | 0 | 0 | 0 | 0 | 0 | 0 | 0 | 0 | 0 | 0 | 0 | 0 | 0 | 0 | 0 | [5 empty] | 483
84-W-2007 | 84 | Westbound | Flexible | 11/17/2008 | Aggregate |  | 0 | 0 | Clay | 0 | 0 | 0 | 0 | 0 | 0 | 0 | 0 | 0 | 0 | 0 | 0 | 07/23/2007 | 0 |  | 0 | MnROAD Farm Study Road | 0 | 0 | 0 | 0 | 0 | 0 | 0 | 0 | 0 | 0 | 0 | 0 | 0 | 0 | 0 | 0 | 0 | 0 | 0 | 0 | 0 | 0 | 0 | 0 | 0 | 0 | 0 | 0 | 0 | 0 | 0 | 0 | 0 | 0 | 0 | 0 | 0 | 0 | 0 | 0 | 0 | 0 | 0 | 0 | 0 | 0 | 0 | 0 | 0 | 0 | 0 | 0 | 0 | 0 | 0 | [5 empty] | 483
84-E-2007 | 84 | Eastbound | Flexible | 03/19/2009 | Aggregate |  | 0 | 0 | Clay | 0 | 0 | 0 | 0 | 0 | 0 | 0 | 0 | 0 | 0 | 0 | 0 | 07/23/2007 | 0 |  | 0 | MnROAD Farm Study Road | 0 | 0 | 0 | 0 | 0 | 0 | 0 | 0 | 0 | 0 | 0 | 0 | 0 | 0 | 0 | 0 | 0 | 0 | 0 | 0 | 0 | 0 | 0 | 0 | 0 | 0 | 0 | 0 | 0 | 0 | 0 | 0 | 0 | 0 | 0 | 0 | 0 | 0 | 0 | 0 | 0 | 0 | 0 | 0 | 0 | 0 | 0 | 0 | 0 | 0 | 0 | 0 | 0 | 0 | 0 | [5 empty] | 605
84-W-2007 | 84 | Westbound | Flexible | 03/19/2009 | Aggregate |  | 0 | 0 | Clay | 0 | 0 | 0 | 0 | 0 | 0 | 0 | 0 | 0 | 0 | 0 | 0 | 07/23/2007 | 0 |  | 0 | MnROAD Farm Study Road | 0 | 0 | 0 | 0 | 0 | 0 | 0 | 0 | 0 | 0 | 0 | 0 | 0 | 0 | 0 | 0 | 0 | 0 | 0 | 0 | 0 | 0 | 0 | 0 | 0 | 0 | 0 | 0 | 0 | 0 | 0 | 0 | 0 | 0 | 0 | 0 | 0 | 0 | 0 | 0 | 0 | 0 | 0 | 0 | 0 | 0 | 0 | 0 | 0 | 0 | 0 | 0 | 0 | 0 | 0 |  |  |  | area of severe fatigue after spring '09 farm testing |  | 605
84-E-2007 | 84 | Eastbound | Flexible | 09/18/2009 | Aggregate |  | 0 | 0 | Clay | 0 | 0 | 0 | 0 | 0 | 0 | 0 | 0 | 0 | 0 | 0 | 0 | 07/23/2007 | 0 |  | 0 | MnROAD Farm Study Road | 0 | 0 | 0 | 0 | 0 | 0 | 0 | 0 | 0 | 0 | 0 | 0 | 0 | 0 | 0 | 0 | 0 | 0 | 0 | 0 | 0 | 0 | 0 | 0 | 0 | 0 | 0 | 0 | 0 | 0 | 0 | 0 | 0 | 0 | 0 | 0 | 0 | 0 | 0 | 0 | 0 | 0 | 0 | 0 | 0 | 0 | 0 | 0 | 0 | 0 | 0 | 0 | 0 | 0 | 0 | [5 empty] | 788
84-W-2007 | 84 | Westbound | Flexible | 09/18/2009 | Aggregate |  | 0 | 0 | Clay | 0 | 0 | 0 | 0 | 0 | 0 | 0 | 0 | 0 | 0 | 0 | 0 | 07/23/2007 | 0 |  | 0 | MnROAD Farm Study Road | 0 | 0 | 0 | 0 | 0 | 0 | 0 | 0 | 0 | 0 | 0 | 0 | 0 | 0 | 0 | 0 | 0 | 0 | 0 | 0 | 0 | 0 | 0 | 0 | 0 | 0 | 0 | 0 | 0 | 0 | 0 | 0 | 0 | 0 | 0 | 0 | 0 | 0 | 0 | 0 | 0 | 0 | 0 | 0 | 0 | 0 | 0 | 0 | 0 | 0 | 0 | 0 | 0 | 0 | 0 | [5 empty] | 788
84-E-2007 | 84 | Eastbound | Flexible | 04/13/2010 | Aggregate |  | 0 | 0 | Clay | 0 | 0 | 0 | 0 | 0 | 0 | 0 | 0 | 0 | 0 | 0 | 0 | 07/23/2007 | 0 |  | 0 | MnROAD Farm Study Road | 0 | 0 | 0 | 0 | 0 | 0 | 0 | 0 | 0 | 0 | 0 | 0 | 0 | 0 | 0 | 0 | 0 | 0 | 0 | 0 | 0 | 0 | 0 | 0 | 0 | 0 | 0 | 0 | 0 | 0 | 0 | 0 | 0 | 0 | 0 | 0 | 0 | 0 | 0 | 0 | 0 | 0 | 0 | 0 | 0 | 0 | 0 | 0 | 0 | 0 | 0 | 0 | 0 | 0 | 0 | [5 empty] | 995
84-W-2007 | 84 | Westbound | Flexible | 04/13/2010 | Aggregate |  | 0 | 0 | Clay | 0 | 0 | 0 | 0 | 0 | 0 | 0 | 0 | 0 | 0 | 0 | 0 | 07/23/2007 | 0 |  | 0 | MnROAD Farm Study Road | 0 | 0 | 0 | 0 | 0 | 0 | 0 | 0 | 0 | 0 | 0 | 0 | 0 | 0 | 0 | 0 | 0 | 0 | 0 | 0 | 0 | 0 | 0 | 0 | 0 | 0 | 0 | 0 | 0 | 0 | 0 | 0 | 0 | 0 | 0 | 0 | 0 | 0 | 0 | 0 | 0 | 0 | 0 | 0 | 0 | 0 | 0 | 0 | 0 | 0 | 0 | 0 | 0 | 0 | 0 | [5 empty] | 995
86-I-2008 | 86 | Inside | Flexible | 11/20/2008 | Stone |  | 0 | 0 | Sand | 0 | 0 | 0 | 0 | 0 | 0 | 0 | 0 | 0 | 0 | 0 | 0 | 08/22/2008 | 0 | 07/13/2017 | 0 | MnROAD Low Volume Road | 0 | 0 | 0 | 0 | 0 | 0 | 0 | 0 | 0 | 0 | 0 | 0 | 0 | 0 | 0 | 0 | 0 | 0 | 0 | 0 | 0 | 0 | 0 | 0 | 0 | 0 | 0 | 0 | 0 | 0 | 0 | 0 | 0 | 0 | 0 | 0 | 0 | 0 | 0 | 0 | 0 | 0 | 0 | 0 | 0 | 0 | 0 | 0 | 0 | 0 | 0 | 0 | 0 | 0 | 0 |  |  |  | initial survey after reconstruction |  | 90
86-O-2008 | 86 | Outside | Flexible | 11/20/2008 | Stone |  | 0 | 0 | Sand | 0 | 0 | 0 | 0 | 0 | 0 | 0 | 0 | 0 | 0 | 0 | 0 | 08/22/2008 | 0 | 07/13/2017 | 0 | MnROAD Low Volume Road | 0 | 0 | 0 | 0 | 0 | 0 | 0 | 0 | 0 | 0 | 0 | 0 | 0 | 0 | 0 | 0 | 0 | 0 | 0 | 0 | 0 | 0 | 0 | 0 | 0 | 0 | 0 | 0 | 0 | 0 | 0 | 0 | 0 | 0 | 0 | 0 | 0 | 0 | 0 | 0 | 0 | 0 | 0 | 0 | 0 | 0 | 0 | 0 | 0 | 0 | 0 | 0 | 0 | 0 | 0 |  |  |  | initial survey after reconstruction |  | 90
86-I-2008 | 86 | Inside | Flexible | 01/28/2009 | Stone |  | 0 | 0 | Sand | 0 | 0 | 0 | 0 | 0 | 0 | 0 | 0 | 0 | 0 | 0 | 0 | 08/22/2008 | 0 | 07/13/2017 | 0 | MnROAD Low Volume Road | 0 | 0 | 0 | 0 | 0 | 0 | 0 | 0 | 0 | 0 | 0 | 0 | 0 | 0 | 0 | 0 | 0 | 0 | 0 | 0 | 0 | 0 | 0 | 0 | 0 | 0 | 0 | 0 | 0 | 0 | 0 | 0 | 0 | 0 | 0 | 339 | 0 | 0 | 0 | 0 | 0 | 0 | 0 | 0 | 0 | 0 | 0 | 0 | 0 | 0 | 0 | 0 | 0 | 0 | 0 |  |  |  | raveling began appearing in late December 2008 | 877 | 159
86-O-2008 | 86 | Outside | Flexible | 01/28/2009 | Stone |  | 0 | 0 | Sand | 0 | 0 | 0 | 0 | 0 | 0 | 0 | 0 | 0 | 0 | 0 | 0 | 08/22/2008 | 0 | 07/13/2017 | 0 | MnROAD Low Volume Road | 0 | 0 | 0 | 0 | 0 | 0 | 0 | 0 | 0 | 0 | 0 | 0 | 0 | 0 | 0 | 0 | 0 | 0 | 0 | 0 | 0 | 0 | 0 | 0 | 0 | 0 | 0 | 0 | 0 | 0 | 0 | 0 | 0 | 0 | 0 | 0 | 0 | 0 | 0 | 0 | 0 | 0 | 0 | 0 | 0 | 0 | 0 | 0 | 0 | 0 | 0 | 0 | 0 | 0 | 0 |  |  |  | raveling began appearing in late December 2008 |  | 159
86-I-2008 | 86 | Inside | Flexible | 05/26/2009 | Stone |  | 0 | 0 | Sand | 0 | 0 | 0 | 0 | 0 | 0 | 0 | 0 | 0 | 0 | 0 | 0 | 08/22/2008 | 0 | 07/13/2017 | 0 | MnROAD Low Volume Road | 0 | 0 | 0 | 0 | 0 | 0 | 0 | 0 | 0 | 0 | 0 | 0 | 0 | 0 | 0 | 0 | 0 | 0 | 0 | 0 | 0 | 0 | 0 | 0 | 0 | 0 | 0 | 0 | 0 | 0 | 0 | 0 | 0 | 0 | 0 | 339 | 0 | 0 | 0 | 0 | 0 | 0 | 0 | 0 | 0 | 0 | 0 | 0 | 0 | 0 | 0 | 0 | 0 | 0 | 0 |  |  |  |  | 3255 | 277
86-O-2008 | 86 | Outside | Flexible | 05/26/2009 | Stone |  | 0 | 0 | Sand | 0 | 0 | 0 | 0 | 0 | 0 | 0 | 0 | 0 | 0 | 0 | 0 | 08/22/2008 | 0 | 07/13/2017 | 0 | MnROAD Low Volume Road | 0 | 0 | 0 | 0 | 0 | 0 | 0 | 0 | 0 | 0 | 0 | 0 | 0 | 0 | 0 | 0 | 0 | 0 | 0 | 0 | 0 | 0 | 0 | 0 | 0 | 0 | 0 | 0 | 0 | 0 | 0 | 0 | 0 | 0 | 0 | 0 | 0 | 0 | 0 | 0 | 0 | 0 | 0 | 0 | 0 | 0 | 0 | 0 | 0 | 0 | 0 | 0 | 0 | 0 | 0 | [5 empty] | 277
86-I-2008 | 86 | Inside | Flexible | 09/17/2009 | Stone |  | 0 | 0 | Sand | 0 | 0 | 0 | 0 | 0 | 0 | 0 | 0 | 0 | 0 | 0 | 0 | 08/22/2008 | 0 | 07/13/2017 | 0 | MnROAD Low Volume Road | 0 | 0 | 0 | 0 | 0 | 0 | 0 | 0 | 0 | 0 | 0 | 0 | 0 | 0 | 0 | 0 | 0 | 0 | 0 | 0 | 0 | 0 | 0 | 0 | 0 | 0 | 0 | 0 | 0 | 0 | 0 | 0 | 0 | 0 | 0 | 1844 | 0 | 0 | 0 | 0 | 0 | 0 | 0 | 0 | 0 | 0 | 0 | 0 | 0 | 0 | 0 | 0 | 0 | 0 | 0 |  |  |  | raveling throughout entire length of cell | 4218 | 391
86-O-2008 | 86 | Outside | Flexible | 09/17/2009 | Stone |  | 0 | 0 | Sand | 0 | 0 | 0 | 0 | 0 | 0 | 0 | 0 | 0 | 0 | 0 | 0 | 08/22/2008 | 0 | 07/13/2017 | 0 | MnROAD Low Volume Road | 0 | 0 | 0 | 0 | 0 | 0 | 0 | 0 | 0 | 0 | 0 | 0 | 0 | 0 | 0 | 0 | 0 | 0 | 0 | 0 | 0 | 0 | 0 | 0 | 0 | 0 | 0 | 0 | 0 | 0 | 0 | 0 | 0 | 0 | 0 | 1130 | 0 | 0 | 0 | 0 | 0 | 0 | 0 | 0 | 0 | 0 | 0 | 0 | 0 | 0 | 0 | 0 | 0 | 0 | 0 |  |  |  | raveling throughout entire length of cell |  | 391
86-I-2008 | 86 | Inside | Flexible | 04/13/2010 | Stone |  | 0 | 0 | Sand | 0 | 0 | 0 | 0 | 0 | 0 | 0 | 0 | 0 | 0 | 0 | 0 | 08/22/2008 | 0 | 07/13/2017 | 0 | MnROAD Low Volume Road | 0 | 0 | 0 | 0 | 0 | 0 | 0 | 0 | 0 | 0 | 0 | 0 | 0 | 0 | 0 | 0 | 0 | 0 | 0 | 0 | 0 | 0 | 0 | 0 | 0 | 0 | 0 | 0 | 0 | 0 | 0 | 0 | 0 | 0 | 0 | 904 | 0 | 0 | 0 | 0 | 0 | 0 | 0 | 0 | 0 | 0 | 0 | 0 | 0 | 0 | 0 | 0 | 0 | 0 | 0 |  |  |  | raveling began appearing in late December 2008 | 8412 | 599
86-O-2008 | 86 | Outside | Flexible | 04/13/2010 | Stone |  | 0 | 0 | Sand | 0 | 0 | 0 | 0 | 0 | 0 | 0 | 0 | 0 | 0 | 0 | 0 | 08/22/2008 | 0 | 07/13/2017 | 0 | MnROAD Low Volume Road | 0 | 0 | 0 | 0 | 0 | 0 | 0 | 0 | 0 | 0 | 0 | 0 | 0 | 0 | 0 | 0 | 0 | 0 | 0 | 0 | 0 | 0 | 0 | 0 | 0 | 0 | 0 | 0 | 0 | 0 | 0 | 0 | 0 | 0 | 0 | 1130 | 0 | 0 | 0 | 0 | 0 | 0 | 0 | 0 | 0 | 0 | 0 | 0 | 0 | 0 | 0 | 0 | 0 | 0 | 0 |  |  |  | raveling throughout entire length of cell |  | 599
86-I-2008 | 86 | Inside | Flexible | 09/24/2010 | Stone |  | 0 | 0 | Sand | 0 | 0 | 0 | 0 | 0 | 0 | 0 | 0 | 0 | 0 | 0 | 0 | 08/22/2008 | 0 | 07/13/2017 | 0 | MnROAD Low Volume Road | 0 | 0 | 0 | 0 | 0 | 0 | 0 | 0 | 0 | 0 | 0 | 0 | 0 | 0 | 0 | 0 | 0 | 0 | 0 | 0 | 0 | 0 | 0 | 0 | 0 | 0 | 0 | 0 | 0 | 0 | 0 | 0 | 0 | 0 | 0 | 904 | 0 | 0 | 0 | 0 | 0 | 0 | 0 | 0 | 0 | 0 | 0 | 0 | 0 | 0 | 0 | 0 | 0 | 0 | 0 |  |  |  | raveling began appearing in late December 2008 | 10882 | 763
86-O-2008 | 86 | Outside | Flexible | 09/24/2010 | Stone |  | 0 | 0 | Sand | 0 | 0 | 0 | 0 | 0 | 0 | 0 | 0 | 0 | 0 | 0 | 0 | 08/22/2008 | 0 | 07/13/2017 | 0 | MnROAD Low Volume Road | 0 | 0 | 0 | 0 | 0 | 0 | 0 | 0 | 0 | 0 | 0 | 0 | 0 | 0 | 0 | 0 | 0 | 0 | 0 | 0 | 0 | 0 | 0 | 0 | 0 | 0 | 0 | 0 | 0 | 0 | 0 | 0 | 0 | 0 | 0 | 1130 | 0 | 0 | 0 | 0 | 0 | 0 | 0 | 0 | 0 | 0 | 0 | 0 | 0 | 0 | 0 | 0 | 0 | 0 | 0 |  |  |  | raveling throughout entire length of cell |  | 763
86-I-2008 | 86 | Inside | Flexible | 04/25/2011 | Stone |  | 0 | 0 | Sand | 0 | 0 | 0 | 0 | 0 | 0 | 0 | 0 | 0 | 0 | 0 | 0 | 08/22/2008 | 0 | 07/13/2017 | 0 | MnROAD Low Volume Road | 0 | 0 | 0 | 0 | 0 | 0 | 0 | 0 | 0 | 0 | 0 | 0 | 0 | 0 | 0 | 0 | 0 | 0 | 0 | 0 | 0 | 0 | 0 | 0 | 0 | 0 | 0 | 0 | 0 | 0 | 0 | 0 | 0 | 0 | 0 | 1808 | 0 | 0 | 0 | 0 | 0 | 0 | 0 | 0 | 0 | 0 | 0 | 0 | 0 | 0 | 0 | 0 | 0 | 0 | 0 |  |  |  |  | 15628 | 976
86-O-2008 | 86 | Outside | Flexible | 04/25/2011 | Stone |  | 0 | 0 | Sand | 0 | 0 | 0 | 0 | 0 | 0 | 0 | 0 | 0 | 0 | 0 | 0 | 08/22/2008 | 0 | 07/13/2017 | 0 | MnROAD Low Volume Road | 0 | 0 | 0 | 0 | 0 | 0 | 0 | 0 | 0 | 0 | 0 | 0 | 0 | 0 | 0 | 0 | 0 | 0 | 0 | 0 | 0 | 0 | 0 | 0 | 0 | 0 | 0 | 0 | 0 | 0 | 0 | 0 | 0 | 0 | 0 | 1130 | 0 | 0 | 0 | 0 | 0 | 0 | 0 | 0 | 0 | 0 | 0 | 0 | 0 | 0 | 0 | 0 | 0 | 0 | 0 | [5 empty] | 976
86-I-2008 | 86 | Inside | Flexible | 10/27/2011 | Stone |  | 0 | 0 | Sand | 0 | 0 | 0 | 0 | 0 | 0 | 0 | 0 | 0 | 0 | 0 | 0 | 08/22/2008 | 0 | 07/13/2017 | 0 | MnROAD Low Volume Road | 0 | 0 | 0 | 0 | 0 | 0 | 0 | 0 | 0 | 0 | 0 | 0 | 0 | 0 | 0 | 0 | 0 | 0 | 0 | 0 | 0 | 0 | 0 | 0 | 0 | 0 | 0 | 0 | 0 | 0 | 0 | 0 | 0 | 0 | 0 | 2072 | 0 | 0 | 0 | 0 | 0 | 0 | 0 | 0 | 0 | 0 | 0 | 0 | 0 | 0 | 0 | 0 | 0 | 0 | 0 |  |  |  |  | 16876 | 1161
86-O-2008 | 86 | Outside | Flexible | 10/27/2011 | Stone |  | 0 | 0 | Sand | 0 | 0 | 0 | 0 | 0 | 0 | 0 | 0 | 0 | 0 | 0 | 0 | 08/22/2008 | 0 | 07/13/2017 | 0 | MnROAD Low Volume Road | 0 | 0 | 0 | 0 | 0 | 0 | 0 | 0 | 0 | 0 | 0 | 0 | 0 | 0 | 0 | 0 | 0 | 0 | 0 | 0 | 0 | 0 | 0 | 0 | 0 | 0 | 0 | 0 | 0 | 0 | 0 | 0 | 0 | 0 | 0 | 1172 | 0 | 0 | 0 | 0 | 0 | 0 | 0 | 0 | 0 | 0 | 0 | 0 | 0 | 0 | 0 | 0 | 0 | 0 | 0 | [5 empty] | 1161
86-I-2008 | 86 | Inside | Flexible | 04/26/2012 | Stone |  | 0 | 0 | Sand | 0 | 0 | 0 | 0 | 0 | 0 | 0 | 0 | 0 | 0 | 0 | 0 | 08/22/2008 | 0 | 07/13/2017 | 0 | MnROAD Low Volume Road | 0 | 0 | 0 | 0 | 0 | 0 | 0 | 0 | 0 | 0 | 0 | 0 | 0 | 0 | 0 | 0 | 0 | 1 | 16 | 0 | 0 | 0 | 0 | 0 | 0 | 0 | 0 | 0 | 0 | 0 | 0 | 0 | 0 | 0 | 0 | 2072 | 0 | 0 | 0 | 0 | 0 | 0 | 0 | 0 | 0 | 0 | 0 | 0 | 0 | 24 | 0 | 0 | 0 | 0 | 0 |  |  |  |  | 21298 | 1343
86-O-2008 | 86 | Outside | Flexible | 04/26/2012 | Stone |  | 0 | 0 | Sand | 0 | 0 | 0 | 0 | 0 | 0 | 0 | 0 | 0 | 0 | 0 | 0 | 08/22/2008 | 0 | 07/13/2017 | 0 | MnROAD Low Volume Road | 0 | 0 | 0 | 0 | 0 | 0 | 0 | 0 | 0 | 0 | 0 | 0 | 0 | 0 | 0 | 0 | 0 | 0 | 0 | 0 | 0 | 0 | 0 | 0 | 0 | 0 | 0 | 0 | 0 | 0 | 0 | 0 | 0 | 0 | 0 | 1172 | 0 | 0 | 0 | 0 | 0 | 0 | 0 | 0 | 0 | 0 | 0 | 0 | 0 | 0 | 0 | 0 | 0 | 0 | 0 | [5 empty] | 1343
86-I-2008 | 86 | Inside | Flexible | 10/05/2012 | Stone |  | 0 | 0 | Sand | 0 | 0 | 0 | 0 | 0 | 0 | 0 | 0 | 0 | 0 | 0 | 0 | 08/22/2008 | 0 | 07/13/2017 | 0 | MnROAD Low Volume Road | 0 | 0 | 0 | 0 | 0 | 0 | 0 | 0 | 0 | 0 | 0 | 0 | 0 | 0 | 0 | 0 | 0 | 1 | 16 | 0 | 0 | 0 | 0 | 0 | 0 | 0 | 0 | 0 | 0 | 0 | 0 | 0 | 0 | 0 | 0 | 2072 | 0 | 0 | 0 | 0 | 0 | 0 | 0 | 0 | 0 | 0 | 0 | 0 | 0 | 24 | 0 | 0 | 0 | 0 | 0 |  |  |  |  | 24348 | 1505
86-O-2008 | 86 | Outside | Flexible | 10/05/2012 | Stone |  | 0 | 0 | Sand | 0 | 0 | 0 | 0 | 0 | 0 | 0 | 0 | 0 | 0 | 0 | 0 | 08/22/2008 | 0 | 07/13/2017 | 0 | MnROAD Low Volume Road | 0 | 0 | 0 | 0 | 0 | 0 | 0 | 0 | 0 | 0 | 0 | 0 | 0 | 0 | 0 | 0 | 0 | 0 | 0 | 0 | 0 | 0 | 0 | 0 | 0 | 0 | 0 | 0 | 0 | 0 | 0 | 0 | 0 | 0 | 0 | 1172 | 0 | 0 | 0 | 0 | 0 | 0 | 0 | 0 | 0 | 0 | 0 | 0 | 0 | 0 | 0 | 0 | 0 | 0 | 0 | [5 empty] | 1505
86-I-2008 | 86 | Inside | Flexible | 09/27/2013 | Stone |  | 0 | 0 | Sand | 0 | 0 | 0 | 0 | 0 | 0 | 0 | 0 | 0 | 0 | 0 | 0 | 08/22/2008 | 0 | 07/13/2017 | 0 | MnROAD Low Volume Road | 0 | 0 | 0 | 0 | 0 | 0 | 0 | 0 | 0 | 0 | 0 | 0 | 0 | 0 | 0 | 0 | 0 | 1 | 16 | 0 | 0 | 0 | 0 | 0 | 0 | 0 | 0 | 0 | 0 | 0 | 0 | 0 | 0 | 0 | 0 | 2072 | 0 | 0 | 0 | 0 | 0 | 0 | 0 | 0 | 0 | 0 | 0 | 0 | 0 | 24 | 0 | 0 | 0 | 0 | 0 |  |  |  |  | 30877 | 1862
86-O-2008 | 86 | Outside | Flexible | 09/27/2013 | Stone |  | 0 | 0 | Sand | 0 | 0 | 0 | 0 | 0 | 0 | 0 | 0 | 0 | 0 | 0 | 0 | 08/22/2008 | 0 | 07/13/2017 | 0 | MnROAD Low Volume Road | 0 | 0 | 0 | 0 | 0 | 0 | 0 | 0 | 0 | 0 | 0 | 0 | 0 | 0 | 0 | 0 | 0 | 0 | 0 | 0 | 0 | 0 | 0 | 0 | 0 | 0 | 0 | 0 | 0 | 0 | 0 | 0 | 0 | 0 | 0 | 1172 | 0 | 0 | 0 | 0 | 0 | 0 | 0 | 0 | 0 | 0 | 0 | 0 | 0 | 0 | 0 | 0 | 0 | 0 | 0 | [5 empty] | 1862
86-I-2008 | 86 | Inside | Flexible | 03/27/2014 | Stone |  | 0 | 0 | Sand | 0 | 0 | 0 | 0 | 0 | 0 | 0 | 0 | 0 | 0 | 0 | 0 | 08/22/2008 | 0 | 07/13/2017 | 0 | MnROAD Low Volume Road | 0 | 0 | 0 | 0 | 0 | 0 | 0 | 0 | 0 | 0 | 0 | 0 | 0 | 0 | 0 | 0 | 0 | 1 | 16 | 0 | 0 | 0 | 0 | 0 | 0 | 0 | 0 | 0 | 0 | 0 | 0 | 0 | 0 | 0 | 0 | 2072 | 0 | 0 | 0 | 0 | 0 | 0 | 0 | 0 | 0 | 0 | 0 | 0 | 0 | 24 | 0 | 0 | [7 empty] | 34795 | 2043
86-O-2008 | 86 | Outside | Flexible | 03/27/2014 | Stone |  | 0 | 0 | Sand | 0 | 0 | 0 | 0 | 0 | 0 | 0 | 0 | 0 | 0 | 0 | 0 | 08/22/2008 | 0 | 07/13/2017 | 0 | MnROAD Low Volume Road | 0 | 0 | 0 | 0 | 0 | 0 | 0 | 0 | 0 | 0 | 0 | 0 | 0 | 0 | 0 | 0 | 0 | 0 | 0 | 0 | 0 | 0 | 0 | 0 | 0 | 0 | 0 | 0 | 0 | 0 | 0 | 0 | 0 | 0 | 0 | 1172 | 195 | 0 | 0 | 0 | 0 | 0 | 0 | 0 | 0 | 0 | 0 | 0 | 0 | 0 | 0 | 0 | [8 empty] | 2043
86-I-2008 | 86 | Inside | Flexible | 05/27/2015 | Stone |  | 0 | 0 | Sand | 0 | 0 | 0 | 0 | 0 | 0 | 0 | 0 | 0 | 0 | 0 | 0 | 08/22/2008 | 0 | 07/13/2017 | 0 | MnROAD Low Volume Road | 0 | 0 | 0 | 0 | 0 | 0 | 0 | 0 | 0 | 0 | 0 | 0 | 0 | 0 | 0 | 0 | 0 | 1 | 16 | 0 | 0 | 0 | 0 | 0 | 0 | 0 | 0 | 0 | 0 | 0 | 0 | 0 | 0 | 0 | 0 | 2072 | 0 | 0 | 0 | 0 | 0 | 0 | 0 | 0 | 0 | 0 | 0 | 0 | 0 | 24 | 0 | 0 | 0 | 0 | 0 | 0 | 0 | 0 |  | 45284 | 2469
86-O-2008 | 86 | Outside | Flexible | 05/27/2015 | Stone |  | 0 | 0 | Sand | 0 | 0 | 0 | 0 | 0 | 0 | 0 | 9 | 0 | 0 | 0 | 0 | 08/22/2008 | 0 | 07/13/2017 | 0 | MnROAD Low Volume Road | 0 | 0 | 0 | 0 | 0 | 1 | 5 | 0 | 0 | 0 | 0 | 0 | 0 | 0 | 0 | 0 | 0 | 0 | 0 | 0 | 0 | 0 | 0 | 0 | 0 | 0 | 0 | 0 | 0 | 0 | 0 | 0 | 0 | 0 | 0 | 1181 | 195 | 0 | 0 | 0 | 0 | 0 | 0 | 0 | 0 | 0 | 0 | 0 | 0 | 0 | 0 | 0 | 0 | 0 | 0 | 0 | 0 | 0 |  |  | 2469
86-I-2008 | 86 | Inside | Flexible | 10/21/2015 | Stone |  | 0 | 0 | Sand | 0 | 0 | 0 | 0 | 0 | 0 | 0 | 0 | 0 | 0 | 0 | 0 | 08/22/2008 | 0 | 07/13/2017 | 0 | MnROAD Low Volume Road | 0 | 0 | 0 | 0 | 0 | 0 | 0 | 0 | 0 | 0 | 0 | 0 | 0 | 0 | 0 | 0 | 0 | 1 | 16 | 0 | 0 | 0 | 0 | 0 | 0 | 0 | 0 | 0 | 0 | 0 | 0 | 0 | 0 | 0 | 0 | 2072 | 44 | 0 | 0 | 0 | 0 | 0 | 0 | 0 | 0 | 0 | 0 | 0 | 0 | 33 | 0 | 0 | 0 | 0 | 0 | 0 | 0 | 0 |  | 47160 | 2616
86-O-2008 | 86 | Outside | Flexible | 10/21/2015 | Stone |  | 0 | 0 | Sand | 0 | 0 | 0 | 0 | 0 | 0 | 0 | 9 | 0 | 0 | 0 | 0 | 08/22/2008 | 0 | 07/13/2017 | 0 | MnROAD Low Volume Road | 0 | 0 | 0 | 0 | 0 | 1 | 5 | 0 | 0 | 0 | 0 | 0 | 0 | 0 | 0 | 0 | 0 | 0 | 0 | 0 | 0 | 0 | 0 | 0 | 0 | 0 | 0 | 0 | 0 | 0 | 0 | 0 | 0 | 0 | 0 | 1181 | 225 | 0 | 0 | 0 | 0 | 0 | 0 | 0 | 0 | 0 | 0 | 0 | 0 | 0 | 0 | 0 | 0 | 0 | 0 | 0 | 0 | 0 |  |  | 2616
86-I-2008 | 86 | Inside | Flexible | 06/24/2016 | Stone |  | 0 | 0 | Sand | 0 | 0 | 0 | 0 | 0 | 0 | 0 | 0 | 0 | 0 | 0 | 0 | 08/22/2008 | 0 | 07/13/2017 | 0 | MnROAD Low Volume Road | 0 | 0 | 0 | 0 | 0 | 0 | 0 | 0 | 0 | 0 | 0 | 0 | 0 | 0 | 0 | 0 | 0 | 1 | 16 | 0 | 0 | 0 | 0 | 0 | 0 | 0 | 0 | 0 | 0 | 0 | 0 | 0 | 0 | 0 | 0 | 2072 | 44 | 0 | 0 | 0 | 0 | 0 | 0 | 0 | 0 | 0 | 0 | 0 | 0 | 33 | 0 | 0 | [7 empty] | 53126 | 2863
86-O-2008 | 86 | Outside | Flexible | 06/24/2016 | Stone |  | 0 | 0 | Sand | 0 | 0 | 0 | 0 | 0 | 0 | 0 | 9 | 0 | 0 | 0 | 0 | 08/22/2008 | 0 | 07/13/2017 | 0 | MnROAD Low Volume Road | 0 | 0 | 0 | 0 | 0 | 1 | 5 | 0 | 0 | 0 | 0 | 0 | 0 | 0 | 0 | 0 | 0 | 0 | 0 | 0 | 0 | 0 | 0 | 0 | 0 | 0 | 0 | 0 | 0 | 0 | 0 | 0 | 0 | 0 | 0 | 1181 | 225 | 0 | 0 | 0 | 0 | 0 | 0 | 0 | 0 | 0 | 0 | 0 | 0 | 0 | 0 | 0 | [8 empty] | 2863
87-I-2008 | 87 | Inside | Flexible | 11/20/2008 | Stone |  | 0 | 0 | Clay | 0 | 0 | 0 | 0 | 0 | 0 | 0 | 0 | 0 | 0 | 0 | 0 | 09/10/2008 | 0 |  | 0 | MnROAD Low Volume Road | 0 | 0 | 0 | 0 | 0 | 0 | 0 | 0 | 0 | 0 | 0 | 0 | 0 | 0 | 0 | 0 | 0 | 0 | 0 | 0 | 0 | 0 | 0 | 0 | 0 | 0 | 0 | 0 | 0 | 0 | 0 | 0 | 0 | 0 | 0 | 0 | 0 | 0 | 0 | 0 | 0 | 0 | 0 | 0 | 0 | 0 | 0 | 0 | 0 | 0 | 0 | 0 | 0 | 0 | 0 |  |  |  | initial survey after reconstruction |  | 71
87-O-2008 | 87 | Outside | Flexible | 11/20/2008 | Stone |  | 0 | 0 | Clay | 0 | 0 | 0 | 0 | 0 | 0 | 0 | 0 | 0 | 0 | 0 | 0 | 09/10/2008 | 0 |  | 0 | MnROAD Low Volume Road | 0 | 0 | 0 | 0 | 0 | 0 | 0 | 0 | 0 | 0 | 0 | 0 | 0 | 0 | 0 | 0 | 0 | 0 | 0 | 0 | 0 | 0 | 0 | 0 | 0 | 0 | 0 | 0 | 0 | 0 | 0 | 0 | 0 | 0 | 0 | 0 | 0 | 0 | 0 | 0 | 0 | 0 | 0 | 0 | 0 | 0 | 0 | 0 | 0 | 0 | 0 | 0 | 0 | 0 | 0 |  |  |  | initial survey after reconstruction |  | 71
87-I-2008 | 87 | Inside | Flexible | 05/21/2009 | Stone |  | 0 | 0 | Clay | 0 | 0 | 0 | 0 | 0 | 0 | 0 | 0 | 0 | 0 | 0 | 0 | 09/10/2008 | 0 |  | 0 | MnROAD Low Volume Road | 0 | 0 | 0 | 0 | 0 | 0 | 0 | 0 | 0 | 0 | 0 | 0 | 0 | 0 | 0 | 0 | 0 | 0 | 0 | 0 | 0 | 0 | 0 | 0 | 0 | 0 | 0 | 0 | 0 | 0 | 0 | 0 | 0 | 0 | 0 | 0 | 0 | 0 | 0 | 0 | 0 | 0 | 0 | 0 | 0 | 0 | 0 | 0 | 0 | 0 | 0 | 0 | 0 | 0 | 0 |  |  |  |  | 3176 | 253
87-O-2008 | 87 | Outside | Flexible | 05/21/2009 | Stone |  | 0 | 0 | Clay | 0 | 0 | 0 | 0 | 0 | 0 | 0 | 0 | 0 | 0 | 0 | 0 | 09/10/2008 | 0 |  | 0 | MnROAD Low Volume Road | 0 | 0 | 0 | 0 | 0 | 0 | 0 | 0 | 0 | 0 | 0 | 0 | 0 | 0 | 0 | 0 | 0 | 0 | 0 | 0 | 0 | 0 | 0 | 0 | 0 | 0 | 0 | 0 | 0 | 0 | 0 | 0 | 0 | 0 | 0 | 0 | 0 | 0 | 0 | 0 | 0 | 0 | 0 | 0 | 0 | 0 | 0 | 0 | 0 | 0 | 0 | 0 | 0 | 0 | 0 | [5 empty] | 253
87-I-2008 | 87 | Inside | Flexible | 09/10/2009 | Stone |  | 0 | 0 | Clay | 0 | 0 | 0 | 0 | 0 | 0 | 0 | 0 | 0 | 0 | 0 | 0 | 09/10/2008 | 0 |  | 0 | MnROAD Low Volume Road | 0 | 0 | 0 | 0 | 0 | 0 | 0 | 0 | 0 | 0 | 0 | 0 | 0 | 0 | 0 | 0 | 0 | 0 | 0 | 0 | 0 | 0 | 0 | 0 | 0 | 0 | 0 | 0 | 0 | 0 | 0 | 0 | 0 | 0 | 0 | 0 | 0 | 0 | 0 | 0 | 0 | 0 | 0 | 0 | 0 | 0 | 0 | 0 | 0 | 0 | 0 | 0 | 0 | 0 | 0 |  |  |  |  | 4191 | 365
87-O-2008 | 87 | Outside | Flexible | 09/10/2009 | Stone |  | 0 | 0 | Clay | 0 | 0 | 0 | 0 | 0 | 0 | 0 | 0 | 0 | 0 | 0 | 0 | 09/10/2008 | 0 |  | 0 | MnROAD Low Volume Road | 0 | 0 | 0 | 0 | 0 | 0 | 0 | 0 | 0 | 0 | 0 | 0 | 0 | 0 | 0 | 0 | 0 | 0 | 0 | 0 | 0 | 0 | 0 | 0 | 0 | 0 | 0 | 0 | 0 | 0 | 0 | 0 | 0 | 0 | 0 | 0 | 0 | 0 | 0 | 0 | 0 | 0 | 0 | 0 | 0 | 0 | 0 | 0 | 0 | 0 | 0 | 0 | 0 | 0 | 0 | [5 empty] | 365
87-I-2008 | 87 | Inside | Flexible | 04/13/2010 | Stone |  | 0 | 0 | Clay | 0 | 0 | 0 | 0 | 0 | 0 | 0 | 0 | 0 | 0 | 0 | 0 | 09/10/2008 | 0 |  | 0 | MnROAD Low Volume Road | 0 | 0 | 0 | 0 | 0 | 0 | 0 | 0 | 0 | 0 | 0 | 0 | 0 | 0 | 0 | 0 | 0 | 0 | 0 | 0 | 0 | 0 | 0 | 0 | 0 | 0 | 0 | 0 | 0 | 0 | 0 | 0 | 0 | 0 | 0 | 0 | 0 | 0 | 0 | 0 | 0 | 0 | 0 | 0 | 0 | 0 | 0 | 0 | 0 | 0 | 0 | 0 | 0 | 0 | 0 |  |  |  |  | 8412 | 580
87-O-2008 | 87 | Outside | Flexible | 04/13/2010 | Stone |  | 0 | 0 | Clay | 0 | 0 | 0 | 0 | 0 | 0 | 0 | 0 | 0 | 0 | 0 | 0 | 09/10/2008 | 0 |  | 0 | MnROAD Low Volume Road | 0 | 0 | 0 | 0 | 0 | 0 | 0 | 0 | 0 | 0 | 0 | 0 | 0 | 0 | 0 | 0 | 0 | 0 | 0 | 0 | 0 | 0 | 0 | 0 | 0 | 0 | 0 | 0 | 0 | 0 | 0 | 0 | 0 | 0 | 0 | 0 | 0 | 0 | 0 | 0 | 0 | 0 | 0 | 0 | 0 | 0 | 0 | 0 | 0 | 0 | 0 | 0 | 0 | 0 | 0 | [5 empty] | 580
87-I-2008 | 87 | Inside | Flexible | 09/24/2010 | Stone |  | 0 | 0 | Clay | 0 | 0 | 0 | 0 | 0 | 0 | 0 | 0 | 0 | 0 | 0 | 0 | 09/10/2008 | 0 |  | 0 | MnROAD Low Volume Road | 0 | 0 | 0 | 0 | 0 | 0 | 0 | 0 | 0 | 0 | 0 | 0 | 0 | 0 | 0 | 0 | 0 | 0 | 0 | 0 | 0 | 0 | 0 | 0 | 0 | 0 | 0 | 0 | 0 | 0 | 0 | 0 | 0 | 0 | 0 | 0 | 0 | 0 | 0 | 0 | 0 | 0 | 0 | 0 | 0 | 0 | 0 | 0 | 0 | 0 | 0 | 0 | 0 | 0 | 0 |  |  |  |  | 10882 | 744
87-O-2008 | 87 | Outside | Flexible | 09/24/2010 | Stone |  | 0 | 0 | Clay | 0 | 0 | 0 | 0 | 0 | 0 | 0 | 0 | 0 | 0 | 0 | 0 | 09/10/2008 | 0 |  | 0 | MnROAD Low Volume Road | 0 | 0 | 0 | 0 | 0 | 0 | 0 | 0 | 0 | 0 | 0 | 0 | 0 | 0 | 0 | 0 | 0 | 0 | 0 | 0 | 0 | 0 | 0 | 0 | 0 | 0 | 0 | 0 | 0 | 0 | 0 | 0 | 0 | 0 | 0 | 0 | 0 | 0 | 0 | 0 | 0 | 0 | 0 | 0 | 0 | 0 | 0 | 0 | 0 | 0 | 0 | 0 | 0 | 0 | 0 | [5 empty] | 744
87-I-2008 | 87 | Inside | Flexible | 04/25/2011 | Stone |  | 0 | 0 | Clay | 0 | 0 | 0 | 0 | 0 | 0 | 0 | 0 | 0 | 0 | 0 | 0 | 09/10/2008 | 0 |  | 0 | MnROAD Low Volume Road | 0 | 0 | 0 | 0 | 0 | 0 | 0 | 0 | 0 | 0 | 0 | 0 | 0 | 0 | 0 | 0 | 0 | 0 | 0 | 0 | 0 | 0 | 0 | 0 | 0 | 0 | 0 | 0 | 0 | 0 | 0 | 0 | 0 | 0 | 0 | 0 | 0 | 0 | 0 | 0 | 0 | 0 | 0 | 0 | 0 | 0 | 0 | 0 | 0 | 0 | 0 | 0 | 0 | 0 | 0 |  |  |  |  | 15628 | 957
87-O-2008 | 87 | Outside | Flexible | 04/25/2011 | Stone |  | 0 | 0 | Clay | 0 | 0 | 0 | 0 | 0 | 0 | 0 | 0 | 0 | 0 | 0 | 0 | 09/10/2008 | 0 |  | 0 | MnROAD Low Volume Road | 0 | 0 | 0 | 0 | 0 | 0 | 0 | 0 | 0 | 0 | 0 | 0 | 0 | 0 | 0 | 0 | 0 | 0 | 0 | 0 | 0 | 0 | 0 | 0 | 0 | 0 | 0 | 0 | 0 | 0 | 0 | 0 | 0 | 0 | 0 | 0 | 0 | 0 | 0 | 0 | 0 | 0 | 0 | 0 | 0 | 0 | 0 | 0 | 0 | 0 | 0 | 0 | 0 | 0 | 0 | [5 empty] | 957
87-I-2008 | 87 | Inside | Flexible | 10/27/2011 | Stone |  | 0 | 0 | Clay | 0 | 0 | 0 | 0 | 0 | 0 | 0 | 0 | 0 | 0 | 0 | 0 | 09/10/2008 | 0 |  | 0 | MnROAD Low Volume Road | 0 | 0 | 0 | 0 | 0 | 0 | 0 | 0 | 0 | 0 | 0 | 0 | 0 | 0 | 0 | 0 | 0 | 0 | 0 | 0 | 0 | 0 | 0 | 0 | 0 | 0 | 0 | 0 | 0 | 0 | 0 | 0 | 0 | 0 | 0 | 0 | 0 | 0 | 0 | 0 | 0 | 0 | 0 | 0 | 0 | 0 | 0 | 0 | 0 | 0 | 0 | 0 | 0 | 0 | 0 |  |  |  | one crack in concrete curb | 16876 | 1142
87-O-2008 | 87 | Outside | Flexible | 10/27/2011 | Stone |  | 0 | 0 | Clay | 0 | 0 | 0 | 0 | 0 | 0 | 0 | 0 | 0 | 0 | 0 | 0 | 09/10/2008 | 0 |  | 0 | MnROAD Low Volume Road | 0 | 0 | 0 | 0 | 0 | 0 | 0 | 0 | 0 | 0 | 0 | 0 | 0 | 0 | 0 | 0 | 0 | 0 | 0 | 0 | 0 | 0 | 0 | 0 | 0 | 0 | 0 | 0 | 0 | 0 | 0 | 0 | 0 | 0 | 0 | 0 | 0 | 0 | 0 | 0 | 0 | 0 | 0 | 0 | 0 | 0 | 0 | 0 | 0 | 0 | 0 | 0 | 0 | 0 | 0 | [5 empty] | 1142
87-I-2008 | 87 | Inside | Flexible | 04/26/2012 | Stone |  | 0 | 0 | Clay | 0 | 0 | 0 | 0 | 0 | 0 | 0 | 0 | 0 | 0 | 0 | 0 | 09/10/2008 | 0 |  | 0 | MnROAD Low Volume Road | 0 | 0 | 0 | 0 | 0 | 0 | 0 | 0 | 0 | 0 | 0 | 0 | 0 | 0 | 0 | 0 | 0 | 0 | 0 | 0 | 0 | 0 | 0 | 0 | 0 | 0 | 0 | 0 | 0 | 0 | 0 | 0 | 0 | 0 | 0 | 0 | 0 | 0 | 0 | 0 | 0 | 0 | 0 | 0 | 0 | 0 | 0 | 0 | 0 | 0 | 0 | 0 | 0 | 0 | 0 |  |  |  |  | 21298 | 1324
87-O-2008 | 87 | Outside | Flexible | 04/26/2012 | Stone |  | 0 | 0 | Clay | 0 | 0 | 0 | 0 | 0 | 0 | 0 | 0 | 0 | 0 | 0 | 0 | 09/10/2008 | 0 |  | 0 | MnROAD Low Volume Road | 0 | 0 | 0 | 0 | 0 | 0 | 0 | 0 | 0 | 0 | 0 | 0 | 0 | 0 | 0 | 0 | 0 | 0 | 0 | 0 | 0 | 0 | 0 | 0 | 0 | 0 | 0 | 0 | 0 | 0 | 0 | 0 | 0 | 0 | 0 | 0 | 0 | 0 | 0 | 0 | 0 | 0 | 0 | 0 | 0 | 0 | 0 | 0 | 0 | 0 | 0 | 0 | 0 | 0 | 0 | [5 empty] | 1324
87-I-2008 | 87 | Inside | Flexible | 10/03/2012 | Stone |  | 0 | 0 | Clay | 0 | 0 | 0 | 0 | 0 | 0 | 0 | 0 | 0 | 0 | 0 | 0 | 09/10/2008 | 0 |  | 0 | MnROAD Low Volume Road | 0 | 0 | 0 | 0 | 0 | 0 | 0 | 0 | 0 | 0 | 0 | 0 | 0 | 0 | 0 | 0 | 0 | 0 | 0 | 0 | 0 | 0 | 0 | 0 | 0 | 0 | 0 | 0 | 0 | 0 | 0 | 0 | 0 | 0 | 0 | 0 | 0 | 0 | 0 | 0 | 0 | 0 | 0 | 0 | 0 | 0 | 0 | 0 | 0 | 0 | 0 | 0 | 0 | 0 | 0 |  |  |  |  | 24239 | 1484
87-O-2008 | 87 | Outside | Flexible | 10/03/2012 | Stone |  | 0 | 0 | Clay | 0 | 0 | 0 | 0 | 0 | 0 | 0 | 0 | 0 | 0 | 0 | 0 | 09/10/2008 | 0 |  | 0 | MnROAD Low Volume Road | 0 | 0 | 0 | 0 | 0 | 0 | 0 | 0 | 0 | 0 | 0 | 0 | 0 | 0 | 0 | 0 | 0 | 0 | 0 | 0 | 0 | 0 | 0 | 0 | 0 | 0 | 0 | 0 | 0 | 0 | 0 | 0 | 0 | 0 | 0 | 0 | 0 | 0 | 0 | 0 | 0 | 0 | 0 | 0 | 0 | 0 | 0 | 0 | 0 | 0 | 0 | 0 | 0 | 0 | 0 | [5 empty] | 1484
87-I-2008 | 87 | Inside | Flexible | 09/27/2013 | Stone |  | 0 | 0 | Clay | 0 | 0 | 0 | 0 | 0 | 0 | 0 | 0 | 0 | 0 | 0 | 0 | 09/10/2008 | 0 |  | 0 | MnROAD Low Volume Road | 0 | 0 | 0 | 0 | 0 | 0 | 0 | 0 | 0 | 0 | 0 | 0 | 0 | 0 | 0 | 0 | 0 | 0 | 0 | 0 | 0 | 0 | 0 | 0 | 0 | 0 | 0 | 0 | 0 | 0 | 0 | 0 | 0 | 0 | 0 | 0 | 0 | 0 | 0 | 0 | 0 | 0 | 0 | 0 | 0 | 0 | 0 | 0 | 0 | 0 | 0 | 0 | 0 | 0 | 0 |  |  |  |  | 30877 | 1843
87-O-2008 | 87 | Outside | Flexible | 09/27/2013 | Stone |  | 0 | 0 | Clay | 0 | 0 | 0 | 0 | 0 | 0 | 0 | 0 | 0 | 0 | 0 | 0 | 09/10/2008 | 0 |  | 0 | MnROAD Low Volume Road | 0 | 0 | 0 | 0 | 0 | 0 | 0 | 0 | 0 | 0 | 0 | 0 | 0 | 0 | 0 | 0 | 0 | 0 | 0 | 0 | 0 | 0 | 0 | 0 | 0 | 0 | 0 | 0 | 0 | 0 | 0 | 0 | 0 | 0 | 0 | 0 | 0 | 0 | 0 | 0 | 0 | 0 | 0 | 0 | 0 | 0 | 0 | 0 | 0 | 0 | 0 | 0 | 0 | 0 | 0 | [5 empty] | 1843
87-I-2008 | 87 | Inside | Flexible | 03/28/2014 | Stone |  | 0 | 0 | Clay | 0 | 0 | 0 | 0 | 0 | 0 | 0 | 0 | 0 | 0 | 0 | 0 | 09/10/2008 | 0 |  | 0 | MnROAD Low Volume Road | 0 | 0 | 0 | 0 | 0 | 1 | 12 | 0 | 0 | 0 | 0 | 0 | 0 | 0 | 0 | 0 | 0 | 0 | 0 | 0 | 0 | 0 | 0 | 0 | 0 | 0 | 0 | 0 | 0 | 0 | 0 | 0 | 0 | 0 | 0 | 0 | 0 | 0 | 0 | 0 | 0 | 0 | 0 | 0 | 0 | 0 | 0 | 0 | 0 | 0 | 0 | 0 | [7 empty] | 34835 | 2025
87-O-2008 | 87 | Outside | Flexible | 03/28/2014 | Stone |  | 0 | 0 | Clay | 0 | 0 | 0 | 0 | 0 | 0 | 0 | 0 | 0 | 0 | 0 | 0 | 09/10/2008 | 0 |  | 0 | MnROAD Low Volume Road | 0 | 0 | 0 | 0 | 0 | 1 | 12 | 0 | 0 | 0 | 0 | 0 | 0 | 0 | 0 | 0 | 0 | 0 | 0 | 0 | 0 | 0 | 0 | 0 | 0 | 0 | 0 | 0 | 0 | 0 | 0 | 0 | 0 | 0 | 0 | 0 | 0 | 0 | 0 | 0 | 0 | 0 | 0 | 0 | 0 | 0 | 0 | 0 | 0 | 0 | 0 | 0 | [8 empty] | 2025
87-I-2008 | 87 | Inside | Flexible | 05/20/2015 | Stone |  | 0 | 0 | Clay | 0 | 0 | 0 | 0 | 0 | 0 | 0 | 0 | 0 | 0 | 0 | 0 | 09/10/2008 | 0 |  | 0 | MnROAD Low Volume Road | 0 | 0 | 0 | 0 | 0 | 1 | 12 | 0 | 0 | 0 | 0 | 0 | 0 | 0 | 0 | 0 | 0 | 0 | 0 | 0 | 0 | 0 | 0 | 0 | 0 | 0 | 0 | 0 | 0 | 0 | 0 | 0 | 0 | 0 | 0 | 0 | 0 | 0 | 0 | 0 | 0 | 0 | 0 | 0 | 0 | 0 | 0 | 0 | 0 | 0 | 0 | 0 | 0 | 0 | 0 | 0 | 0 | 0 |  | 45284 | 2443
87-O-2008 | 87 | Outside | Flexible | 05/20/2015 | Stone |  | 0 | 0 | Clay | 0 | 0 | 0 | 0 | 0 | 0 | 0 | 0 | 0 | 0 | 0 | 0 | 09/10/2008 | 0 |  | 0 | MnROAD Low Volume Road | 0 | 0 | 0 | 0 | 0 | 1 | 12 | 0 | 0 | 0 | 0 | 0 | 0 | 0 | 0 | 0 | 0 | 0 | 0 | 0 | 0 | 0 | 0 | 0 | 0 | 0 | 0 | 0 | 0 | 0 | 0 | 0 | 0 | 0 | 0 | 0 | 0 | 0 | 0 | 0 | 0 | 0 | 0 | 0 | 0 | 0 | 0 | 0 | 0 | 0 | 0 | 0 | 0 | 0 | 0 | 0 | 0 | 0 |  |  | 2443
87-I-2008 | 87 | Inside | Flexible | 11/05/2015 | Stone |  | 0 | 0 | Clay | 0 | 0 | 0 | 0 | 0 | 0 | 0 | 0 | 0 | 0 | 0 | 0 | 09/10/2008 | 0 |  | 0 | MnROAD Low Volume Road | 0 | 0 | 0 | 0 | 0 | 1 | 12 | 0 | 0 | 0 | 0 | 0 | 0 | 0 | 0 | 0 | 0 | 0 | 0 | 0 | 0 | 0 | 0 | 0 | 0 | 0 | 0 | 0 | 0 | 0 | 0 | 0 | 0 | 0 | 0 | 0 | 0 | 0 | 0 | 0 | 0 | 0 | 0 | 0 | 0 | 0 | 0 | 0 | 0 | 0 | 0 | 0 | 0 | 0 | 0 | 0 | 0 | 0 |  | 47567 | 2612
87-O-2008 | 87 | Outside | Flexible | 11/05/2015 | Stone |  | 0 | 0 | Clay | 0 | 0 | 0 | 0 | 0 | 0 | 0 | 0 | 0 | 0 | 0 | 0 | 09/10/2008 | 0 |  | 0 | MnROAD Low Volume Road | 0 | 0 | 0 | 0 | 0 | 2 | 16 | 0 | 0 | 0 | 0 | 0 | 0 | 0 | 0 | 0 | 0 | 0 | 0 | 0 | 0 | 0 | 0 | 0 | 0 | 0 | 0 | 0 | 0 | 0 | 0 | 0 | 0 | 0 | 0 | 0 | 0 | 0 | 0 | 0 | 0 | 0 | 0 | 0 | 0 | 0 | 0 | 0 | 0 | 0 | 0 | 0 | 0 | 0 | 0 | 0 | 0 | 0 |  |  | 2612
87-I-2008 | 87 | Inside | Flexible | 06/24/2016 | Stone |  | 0 | 0 | Clay | 0 | 0 | 0 | 0 | 0 | 0 | 0 | 0 | 0 | 0 | 0 | 0 | 09/10/2008 | 0 |  | 0 | MnROAD Low Volume Road | 0 | 0 | 0 | 0 | 0 | 1 | 12 | 0 | 0 | 0 | 0 | 0 | 0 | 0 | 0 | 0 | 0 | 0 | 0 | 0 | 0 | 0 | 0 | 0 | 0 | 0 | 0 | 0 | 0 | 0 | 0 | 0 | 0 | 0 | 0 | 0 | 0 | 0 | 0 | 0 | 0 | 0 | 0 | 0 | 0 | 0 | 0 | 0 | 0 | 0 | 0 | 0 | [7 empty] | 53126 | 2844
87-O-2008 | 87 | Outside | Flexible | 06/24/2016 | Stone |  | 0 | 0 | Clay | 0 | 0 | 0 | 0 | 0 | 0 | 0 | 0 | 0 | 0 | 0 | 0 | 09/10/2008 | 0 |  | 0 | MnROAD Low Volume Road | 0 | 0 | 0 | 0 | 0 | 2 | 16 | 0 | 0 | 0 | 0 | 0 | 0 | 0 | 0 | 0 | 0 | 0 | 0 | 0 | 0 | 0 | 0 | 0 | 0 | 0 | 0 | 0 | 0 | 0 | 0 | 0 | 0 | 0 | 0 | 0 | 0 | 0 | 0 | 0 | 0 | 0 | 0 | 0 | 0 | 0 | 0 | 0 | 0 | 0 | 0 | 0 | [8 empty] | 2844
88-I-2008 | 88 | Inside | Flexible | 11/20/2008 | Stone |  | 0 | 0 | Clay | 0 | 0 | 0 | 0 | 0 | 0 | 0 | 0 | 0 | 0 | 0 | 0 | 09/10/2008 | 0 | 07/14/2017 | 0 | MnROAD Low Volume Road | 0 | 0 | 0 | 0 | 0 | 0 | 0 | 0 | 0 | 0 | 0 | 0 | 0 | 0 | 0 | 0 | 0 | 0 | 0 | 0 | 0 | 0 | 0 | 0 | 0 | 0 | 0 | 0 | 0 | 0 | 0 | 0 | 0 | 0 | 0 | 0 | 0 | 0 | 0 | 0 | 0 | 0 | 0 | 0 | 0 | 0 | 0 | 0 | 0 | 0 | 0 | 0 | 0 | 0 | 0 |  |  |  | initial survey after reconstruction |  | 71
88-O-2008 | 88 | Outside | Flexible | 11/20/2008 | Stone |  | 0 | 0 | Clay | 0 | 0 | 0 | 0 | 0 | 0 | 0 | 0 | 0 | 0 | 0 | 0 | 09/10/2008 | 0 | 07/14/2017 | 0 | MnROAD Low Volume Road | 0 | 0 | 0 | 0 | 0 | 0 | 0 | 0 | 0 | 0 | 0 | 0 | 0 | 0 | 0 | 0 | 0 | 0 | 0 | 0 | 0 | 0 | 0 | 0 | 0 | 0 | 0 | 0 | 0 | 0 | 0 | 0 | 0 | 0 | 0 | 0 | 0 | 0 | 0 | 0 | 0 | 0 | 0 | 0 | 0 | 0 | 0 | 0 | 0 | 0 | 0 | 0 | 0 | 0 | 0 |  |  |  | initial survey after reconstruction |  | 71
88-I-2008 | 88 | Inside | Flexible | 01/28/2009 | Stone |  | 0 | 0 | Clay | 0 | 0 | 0 | 0 | 0 | 0 | 0 | 0 | 0 | 0 | 0 | 0 | 09/10/2008 | 0 | 07/14/2017 | 0 | MnROAD Low Volume Road | 0 | 0 | 0 | 0 | 0 | 0 | 0 | 0 | 0 | 0 | 0 | 0 | 0 | 0 | 0 | 0 | 0 | 0 | 0 | 0 | 0 | 0 | 0 | 0 | 0 | 0 | 0 | 0 | 0 | 0 | 0 | 0 | 0 | 0 | 0 | 164 | 0 | 0 | 0 | 0 | 0 | 0 | 0 | 0 | 0 | 0 | 0 | 0 | 0 | 0 | 0 | 0 | 0 | 0 | 0 |  |  |  | raveling began appearing in late December 2008 | 877 | 140
88-O-2008 | 88 | Outside | Flexible | 01/28/2009 | Stone |  | 0 | 0 | Clay | 0 | 0 | 0 | 0 | 0 | 0 | 0 | 0 | 0 | 0 | 0 | 0 | 09/10/2008 | 0 | 07/14/2017 | 0 | MnROAD Low Volume Road | 0 | 0 | 0 | 0 | 0 | 0 | 0 | 0 | 0 | 0 | 0 | 0 | 0 | 0 | 0 | 0 | 0 | 0 | 0 | 0 | 0 | 0 | 0 | 0 | 0 | 0 | 0 | 0 | 0 | 0 | 0 | 0 | 0 | 0 | 0 | 111 | 0 | 0 | 0 | 0 | 0 | 0 | 0 | 0 | 0 | 0 | 0 | 0 | 0 | 0 | 0 | 0 | 0 | 0 | 0 |  |  |  | raveling began appearing in late December 2008 |  | 140
88-I-2008 | 88 | Inside | Flexible | 05/26/2009 | Stone |  | 0 | 0 | Clay | 0 | 0 | 0 | 0 | 0 | 0 | 0 | 0 | 0 | 0 | 0 | 0 | 09/10/2008 | 0 | 07/14/2017 | 0 | MnROAD Low Volume Road | 0 | 0 | 0 | 0 | 0 | 0 | 0 | 0 | 0 | 0 | 0 | 0 | 0 | 0 | 0 | 0 | 0 | 0 | 0 | 0 | 0 | 0 | 0 | 0 | 0 | 0 | 0 | 0 | 0 | 0 | 0 | 0 | 0 | 0 | 0 | 164 | 0 | 0 | 0 | 0 | 0 | 0 | 0 | 0 | 0 | 0 | 0 | 0 | 0 | 0 | 0 | 0 | 0 | 0 | 0 |  |  |  |  | 3255 | 258
88-O-2008 | 88 | Outside | Flexible | 05/26/2009 | Stone |  | 0 | 0 | Clay | 0 | 0 | 0 | 0 | 0 | 0 | 0 | 0 | 0 | 0 | 0 | 0 | 09/10/2008 | 0 | 07/14/2017 | 0 | MnROAD Low Volume Road | 0 | 0 | 0 | 0 | 0 | 0 | 0 | 0 | 0 | 0 | 0 | 0 | 0 | 0 | 0 | 0 | 0 | 0 | 0 | 0 | 0 | 0 | 0 | 0 | 0 | 0 | 0 | 0 | 0 | 0 | 0 | 0 | 0 | 0 | 0 | 111 | 0 | 0 | 0 | 0 | 0 | 0 | 0 | 0 | 0 | 0 | 0 | 0 | 0 | 0 | 0 | 0 | 0 | 0 | 0 | [5 empty] | 258
88-I-2008 | 88 | Inside | Flexible | 09/17/2009 | Stone |  | 0 | 0 | Clay | 0 | 0 | 0 | 0 | 0 | 0 | 0 | 0 | 0 | 0 | 0 | 0 | 09/10/2008 | 0 | 07/14/2017 | 0 | MnROAD Low Volume Road | 0 | 0 | 0 | 0 | 0 | 0 | 0 | 0 | 0 | 0 | 0 | 0 | 0 | 0 | 0 | 0 | 0 | 0 | 0 | 0 | 0 | 0 | 0 | 0 | 0 | 0 | 0 | 0 | 0 | 0 | 0 | 0 | 0 | 0 | 0 | 2079 | 0 | 0 | 0 | 0 | 0 | 0 | 0 | 0 | 0 | 0 | 0 | 0 | 0 | 0 | 0 | 0 | 0 | 0 | 0 |  |  |  | raveling throughout entire length of cell | 4218 | 372
88-O-2008 | 88 | Outside | Flexible | 09/17/2009 | Stone |  | 0 | 0 | Clay | 0 | 0 | 0 | 0 | 0 | 0 | 0 | 0 | 0 | 0 | 0 | 0 | 09/10/2008 | 0 | 07/14/2017 | 0 | MnROAD Low Volume Road | 0 | 0 | 0 | 0 | 0 | 0 | 0 | 0 | 0 | 0 | 0 | 0 | 0 | 0 | 0 | 0 | 0 | 0 | 0 | 0 | 0 | 0 | 0 | 0 | 0 | 0 | 0 | 0 | 0 | 0 | 0 | 0 | 0 | 0 | 0 | 1174 | 0 | 0 | 0 | 0 | 0 | 0 | 0 | 0 | 0 | 0 | 0 | 0 | 0 | 0 | 0 | 0 | 0 | 0 | 0 |  |  |  | raveling throughout entire length of cell |  | 372
88-I-2008 | 88 | Inside | Flexible | 04/13/2010 | Stone |  | 0 | 0 | Clay | 0 | 0 | 0 | 0 | 0 | 0 | 0 | 0 | 0 | 0 | 0 | 0 | 09/10/2008 | 0 | 07/14/2017 | 0 | MnROAD Low Volume Road | 0 | 0 | 0 | 0 | 0 | 0 | 0 | 0 | 0 | 0 | 0 | 0 | 0 | 0 | 0 | 0 | 0 | 0 | 0 | 0 | 0 | 0 | 0 | 0 | 0 | 0 | 0 | 0 | 0 | 0 | 0 | 0 | 0 | 0 | 0 | 3234 | 0 | 0 | 0 | 0 | 0 | 0 | 0 | 0 | 0 | 0 | 0 | 0 | 0 | 0 | 0 | 0 | 0 | 0 | 0 |  |  |  | raveling began appearing in late December 2008 | 8412 | 580
88-O-2008 | 88 | Outside | Flexible | 04/13/2010 | Stone |  | 0 | 0 | Clay | 0 | 0 | 0 | 0 | 0 | 0 | 0 | 0 | 0 | 0 | 0 | 0 | 09/10/2008 | 0 | 07/14/2017 | 0 | MnROAD Low Volume Road | 0 | 0 | 0 | 0 | 0 | 0 | 0 | 0 | 0 | 0 | 0 | 0 | 0 | 0 | 0 | 0 | 0 | 0 | 0 | 0 | 0 | 0 | 0 | 0 | 0 | 0 | 0 | 0 | 0 | 0 | 0 | 0 | 0 | 0 | 0 | 1170 | 0 | 0 | 0 | 0 | 0 | 0 | 0 | 0 | 0 | 0 | 0 | 0 | 0 | 0 | 0 | 0 | 0 | 0 | 0 |  |  |  | raveling throughout entire length of cell |  | 580
88-I-2008 | 88 | Inside | Flexible | 09/24/2010 | Stone |  | 0 | 0 | Clay | 0 | 0 | 0 | 0 | 0 | 0 | 0 | 0 | 0 | 0 | 0 | 0 | 09/10/2008 | 0 | 07/14/2017 | 0 | MnROAD Low Volume Road | 0 | 0 | 0 | 0 | 0 | 0 | 0 | 0 | 0 | 0 | 0 | 0 | 0 | 0 | 0 | 0 | 0 | 0 | 0 | 0 | 0 | 0 | 0 | 0 | 0 | 0 | 0 | 0 | 0 | 0 | 0 | 0 | 0 | 0 | 0 | 3234 | 0 | 0 | 0 | 0 | 0 | 0 | 0 | 0 | 0 | 0 | 0 | 0 | 0 | 0 | 0 | 0 | 0 | 0 | 0 |  |  |  | raveling began appearing in late December 2008 | 10882 | 744
88-O-2008 | 88 | Outside | Flexible | 09/24/2010 | Stone |  | 0 | 0 | Clay | 0 | 0 | 0 | 0 | 0 | 0 | 0 | 0 | 0 | 0 | 0 | 0 | 09/10/2008 | 0 | 07/14/2017 | 0 | MnROAD Low Volume Road | 0 | 0 | 0 | 0 | 0 | 0 | 0 | 0 | 0 | 0 | 0 | 0 | 0 | 0 | 0 | 0 | 0 | 0 | 0 | 0 | 0 | 0 | 0 | 0 | 0 | 0 | 0 | 0 | 0 | 0 | 0 | 0 | 0 | 0 | 0 | 1170 | 0 | 0 | 0 | 0 | 0 | 0 | 0 | 0 | 0 | 0 | 0 | 0 | 0 | 0 | 0 | 0 | 0 | 0 | 0 |  |  |  | raveling throughout entire length of cell |  | 744
88-I-2008 | 88 | Inside | Flexible | 04/25/2011 | Stone |  | 0 | 0 | Clay | 0 | 0 | 0 | 0 | 0 | 0 | 0 | 0 | 0 | 0 | 0 | 0 | 09/10/2008 | 0 | 07/14/2017 | 0 | MnROAD Low Volume Road | 0 | 0 | 0 | 0 | 0 | 0 | 0 | 0 | 0 | 0 | 0 | 0 | 0 | 0 | 0 | 0 | 0 | 0 | 0 | 0 | 0 | 0 | 0 | 0 | 0 | 0 | 0 | 0 | 0 | 0 | 0 | 0 | 0 | 0 | 0 | 2064 | 0 | 0 | 0 | 0 | 0 | 0 | 0 | 0 | 0 | 0 | 0 | 0 | 0 | 0 | 0 | 0 | 0 | 0 | 0 |  |  |  |  | 15628 | 957
88-O-2008 | 88 | Outside | Flexible | 04/25/2011 | Stone |  | 0 | 0 | Clay | 0 | 0 | 0 | 0 | 0 | 0 | 0 | 0 | 0 | 0 | 0 | 0 | 09/10/2008 | 0 | 07/14/2017 | 0 | MnROAD Low Volume Road | 0 | 0 | 0 | 0 | 0 | 0 | 0 | 0 | 0 | 0 | 0 | 0 | 0 | 0 | 0 | 0 | 0 | 0 | 0 | 0 | 0 | 0 | 0 | 0 | 0 | 0 | 0 | 0 | 0 | 0 | 0 | 0 | 0 | 0 | 0 | 1170 | 0 | 0 | 0 | 0 | 0 | 0 | 0 | 0 | 0 | 0 | 0 | 0 | 0 | 0 | 0 | 0 | 0 | 0 | 0 | [5 empty] | 957
88-I-2008 | 88 | Inside | Flexible | 10/27/2011 | Stone |  | 0 | 0 | Clay | 0 | 0 | 0 | 0 | 0 | 0 | 0 | 0 | 0 | 0 | 0 | 0 | 09/10/2008 | 0 | 07/14/2017 | 0 | MnROAD Low Volume Road | 0 | 0 | 0 | 0 | 0 | 0 | 0 | 0 | 0 | 0 | 0 | 0 | 0 | 0 | 0 | 0 | 0 | 0 | 0 | 0 | 0 | 0 | 0 | 0 | 0 | 0 | 0 | 0 | 0 | 0 | 0 | 0 | 0 | 0 | 0 | 2091 | 0 | 0 | 0 | 0 | 0 | 0 | 0 | 0 | 0 | 0 | 0 | 0 | 0 | 0 | 0 | 0 | 0 | 0 | 0 |  |  |  |  | 16876 | 1142
88-O-2008 | 88 | Outside | Flexible | 10/27/2011 | Stone |  | 0 | 0 | Clay | 0 | 0 | 0 | 0 | 0 | 0 | 0 | 0 | 0 | 0 | 0 | 0 | 09/10/2008 | 0 | 07/14/2017 | 0 | MnROAD Low Volume Road | 0 | 0 | 0 | 0 | 0 | 0 | 0 | 0 | 0 | 0 | 0 | 0 | 0 | 0 | 0 | 0 | 0 | 0 | 0 | 0 | 0 | 0 | 0 | 0 | 0 | 0 | 0 | 0 | 0 | 0 | 0 | 0 | 0 | 0 | 0 | 1162 | 0 | 0 | 0 | 0 | 0 | 0 | 0 | 0 | 0 | 0 | 0 | 0 | 0 | 0 | 0 | 0 | 0 | 0 | 0 | [5 empty] | 1142
88-I-2008 | 88 | Inside | Flexible | 04/26/2012 | Stone |  | 0 | 0 | Clay | 0 | 0 | 0 | 0 | 0 | 0 | 0 | 0 | 0 | 0 | 0 | 0 | 09/10/2008 | 0 | 07/14/2017 | 0 | MnROAD Low Volume Road | 0 | 0 | 0 | 0 | 0 | 0 | 0 | 0 | 0 | 0 | 0 | 0 | 0 | 0 | 0 | 0 | 0 | 2 | 26 | 0 | 0 | 0 | 0 | 0 | 0 | 0 | 0 | 0 | 0 | 0 | 0 | 0 | 0 | 0 | 0 | 2091 | 0 | 0 | 0 | 0 | 0 | 0 | 0 | 0 | 0 | 0 | 0 | 0 | 0 | 0 | 0 | 0 | 0 | 0 | 0 |  |  |  |  | 21298 | 1324
88-O-2008 | 88 | Outside | Flexible | 04/26/2012 | Stone |  | 0 | 0 | Clay | 0 | 0 | 0 | 0 | 0 | 0 | 0 | 0 | 0 | 0 | 0 | 0 | 09/10/2008 | 0 | 07/14/2017 | 0 | MnROAD Low Volume Road | 0 | 0 | 0 | 0 | 0 | 0 | 0 | 0 | 0 | 0 | 0 | 0 | 0 | 0 | 0 | 0 | 0 | 0 | 0 | 0 | 0 | 0 | 0 | 0 | 0 | 0 | 0 | 0 | 0 | 0 | 0 | 0 | 0 | 0 | 0 | 1174 | 0 | 6 | 0 | 0 | 0 | 0 | 0 | 0 | 0 | 0 | 0 | 0 | 0 | 0 | 0 | 0 | 0 | 0 | 0 | [5 empty] | 1324
88-I-2008 | 88 | Inside | Flexible | 10/05/2012 | Stone |  | 0 | 0 | Clay | 0 | 0 | 0 | 0 | 0 | 0 | 0 | 0 | 0 | 0 | 0 | 0 | 09/10/2008 | 0 | 07/14/2017 | 0 | MnROAD Low Volume Road | 0 | 0 | 0 | 0 | 0 | 0 | 0 | 0 | 0 | 0 | 0 | 0 | 0 | 0 | 0 | 0 | 0 | 2 | 26 | 0 | 0 | 0 | 0 | 0 | 0 | 0 | 0 | 0 | 0 | 0 | 0 | 0 | 0 | 0 | 0 | 2091 | 0 | 0 | 0 | 0 | 0 | 0 | 0 | 0 | 0 | 0 | 0 | 0 | 0 | 0 | 0 | 0 | 0 | 0 | 0 |  |  |  |  | 24348 | 1486
88-O-2008 | 88 | Outside | Flexible | 10/05/2012 | Stone |  | 0 | 0 | Clay | 0 | 0 | 0 | 0 | 0 | 0 | 0 | 0 | 0 | 0 | 0 | 0 | 09/10/2008 | 0 | 07/14/2017 | 0 | MnROAD Low Volume Road | 0 | 0 | 0 | 0 | 0 | 0 | 0 | 0 | 0 | 0 | 0 | 0 | 0 | 0 | 0 | 0 | 0 | 0 | 0 | 0 | 0 | 0 | 0 | 0 | 0 | 0 | 0 | 0 | 0 | 0 | 0 | 0 | 0 | 0 | 0 | 1174 | 0 | 6 | 0 | 0 | 0 | 0 | 0 | 0 | 0 | 0 | 0 | 0 | 0 | 0 | 0 | 0 | 0 | 0 | 0 | [5 empty] | 1486
88-I-2008 | 88 | Inside | Flexible | 09/27/2013 | Stone |  | 0 | 0 | Clay | 0 | 0 | 0 | 0 | 0 | 0 | 0 | 0 | 0 | 0 | 0 | 0 | 09/10/2008 | 0 | 07/14/2017 | 0 | MnROAD Low Volume Road | 0 | 0 | 0 | 0 | 0 | 0 | 0 | 0 | 0 | 0 | 0 | 0 | 0 | 0 | 0 | 0 | 0 | 2 | 26 | 0 | 0 | 0 | 0 | 0 | 0 | 0 | 0 | 0 | 0 | 0 | 0 | 0 | 0 | 0 | 0 | 2091 | 0 | 0 | 0 | 0 | 0 | 0 | 0 | 0 | 0 | 0 | 0 | 0 | 0 | 0 | 0 | 0 | 0 | 0 | 0 |  |  |  |  | 30877 | 1843
88-O-2008 | 88 | Outside | Flexible | 09/27/2013 | Stone |  | 0 | 0 | Clay | 0 | 0 | 0 | 0 | 0 | 0 | 0 | 0 | 0 | 0 | 0 | 0 | 09/10/2008 | 0 | 07/14/2017 | 0 | MnROAD Low Volume Road | 0 | 0 | 0 | 0 | 0 | 0 | 0 | 0 | 0 | 0 | 0 | 0 | 0 | 0 | 0 | 0 | 0 | 0 | 0 | 0 | 0 | 0 | 0 | 0 | 0 | 0 | 0 | 0 | 0 | 0 | 0 | 0 | 0 | 0 | 0 | 1174 | 0 | 6 | 0 | 0 | 0 | 0 | 0 | 0 | 0 | 0 | 0 | 0 | 0 | 0 | 0 | 0 | 0 | 0 | 0 | [5 empty] | 1843
88-I-2008 | 88 | Inside | Flexible | 03/28/2014 | Stone |  | 0 | 0 | Clay | 0 | 0 | 0 | 0 | 0 | 0 | 0 | 0 | 0 | 0 | 0 | 0 | 09/10/2008 | 0 | 07/14/2017 | 22 | MnROAD Low Volume Road | 0 | 0 | 0 | 0 | 0 | 1 | 7 | 0 | 0 | 0 | 0 | 0 | 0 | 0 | 0 | 0 | 0 | 3 | 31 | 0 | 0 | 0 | 0 | 0 | 0 | 0 | 0 | 0 | 0 | 0 | 0 | 0 | 0 | 0 | 0 | 2091 | 0 | 0 | 0 | 0 | 0 | 0 | 0 | 0 | 0 | 0 | 0 | 0 | 0 | 0 | 0 | 0 | [7 empty] | 34835 | 2025
88-O-2008 | 88 | Outside | Flexible | 03/28/2014 | Stone |  | 0 | 0 | Clay | 0 | 0 | 0 | 0 | 0 | 0 | 0 | 0 | 0 | 0 | 0 | 0 | 09/10/2008 | 0 | 07/14/2017 | 0 | MnROAD Low Volume Road | 0 | 0 | 0 | 0 | 0 | 1 | 5 | 0 | 0 | 0 | 0 | 0 | 0 | 0 | 0 | 0 | 0 | 0 | 0 | 0 | 0 | 0 | 0 | 0 | 0 | 0 | 0 | 0 | 0 | 0 | 0 | 0 | 0 | 0 | 0 | 1174 | 0 | 6 | 0 | 0 | 0 | 0 | 0 | 0 | 0 | 0 | 0 | 0 | 0 | 0 | 0 | 0 | [8 empty] | 2025
88-I-2008 | 88 | Inside | Flexible | 05/28/2015 | Stone |  | 0 | 0 | Clay | 0 | 0 | 0 | 0 | 0 | 0 | 0 | 0 | 0 | 0 | 0 | 0 | 09/10/2008 | 0 | 07/14/2017 | 22 | MnROAD Low Volume Road | 0 | 0 | 0 | 0 | 0 | 5 | 19 | 0 | 0 | 0 | 0 | 0 | 0 | 0 | 0 | 0 | 0 | 3 | 31 | 0 | 0 | 0 | 0 | 0 | 0 | 0 | 0 | 0 | 0 | 0 | 0 | 0 | 0 | 0 | 0 | 2091 | 0 | 0 | 0 | 0 | 0 | 0 | 0 | 0 | 0 | 0 | 0 | 0 | 0 | 0 | 0 | 0 | 0 | 0 | 0 | 0 | 0 | 0 |  | 45284 | 2451
88-O-2008 | 88 | Outside | Flexible | 05/28/2015 | Stone |  | 0 | 0 | Clay | 0 | 0 | 0 | 0 | 0 | 0 | 0 | 0 | 0 | 0 | 0 | 0 | 09/10/2008 | 0 | 07/14/2017 | 0 | MnROAD Low Volume Road | 0 | 0 | 0 | 0 | 0 | 3 | 20 | 0 | 0 | 0 | 0 | 0 | 0 | 0 | 0 | 0 | 0 | 0 | 0 | 0 | 0 | 0 | 0 | 0 | 0 | 0 | 0 | 0 | 0 | 0 | 0 | 0 | 0 | 0 | 0 | 1174 | 0 | 6 | 0 | 0 | 0 | 0 | 0 | 0 | 0 | 0 | 0 | 0 | 0 | 0 | 0 | 0 | 0 | 0 | 0 | 0 | 0 | 0 |  |  | 2451
88-I-2008 | 88 | Inside | Flexible | 11/05/2015 | Stone |  | 0 | 0 | Clay | 0 | 0 | 0 | 0 | 0 | 0 | 0 | 39 | 0 | 0 | 0 | 0 | 09/10/2008 | 0 | 07/14/2017 | 36 | MnROAD Low Volume Road | 0 | 0 | 0 | 0 | 0 | 5 | 21 | 0 | 0 | 0 | 0 | 0 | 0 | 0 | 0 | 0 | 0 | 3 | 31 | 0 | 0 | 0 | 0 | 0 | 0 | 0 | 0 | 0 | 0 | 0 | 0 | 0 | 0 | 0 | 0 | 2091 | 0 | 0 | 0 | 0 | 0 | 0 | 0 | 0 | 0 | 0 | 0 | 0 | 0 | 0 | 0 | 0 | 0 | 0 | 0 | 0 | 0 | 0 |  | 47567 | 2612
88-O-2008 | 88 | Outside | Flexible | 11/05/2015 | Stone |  | 0 | 0 | Clay | 0 | 0 | 0 | 0 | 0 | 0 | 0 | 0 | 0 | 0 | 0 | 0 | 09/10/2008 | 0 | 07/14/2017 | 0 | MnROAD Low Volume Road | 0 | 0 | 0 | 0 | 0 | 3 | 20 | 0 | 0 | 0 | 0 | 0 | 0 | 0 | 0 | 0 | 0 | 0 | 0 | 0 | 0 | 0 | 0 | 0 | 0 | 0 | 0 | 0 | 0 | 0 | 0 | 0 | 0 | 0 | 0 | 1174 | 0 | 6 | 0 | 0 | 0 | 0 | 0 | 0 | 0 | 0 | 0 | 0 | 0 | 0 | 0 | 0 | 0 | 0 | 0 | 0 | 0 | 0 |  |  | 2612
88-I-2008 | 88 | Inside | Flexible | 06/24/2016 | Stone |  | 0 | 0 | Clay | 0 | 0 | 0 | 0 | 0 | 0 | 0 | 39 | 0 | 0 | 0 | 0 | 09/10/2008 | 0 | 07/14/2017 | 36 | MnROAD Low Volume Road | 0 | 0 | 0 | 0 | 0 | 5 | 21 | 0 | 0 | 0 | 0 | 0 | 0 | 0 | 0 | 0 | 0 | 3 | 31 | 0 | 0 | 0 | 0 | 0 | 0 | 0 | 0 | 0 | 0 | 0 | 0 | 0 | 0 | 0 | 0 | 2091 | 0 | 0 | 0 | 0 | 0 | 0 | 0 | 0 | 0 | 0 | 0 | 0 | 0 | 0 | 0 | 0 | [7 empty] | 53126 | 2844
88-O-2008 | 88 | Outside | Flexible | 06/24/2016 | Stone |  | 0 | 0 | Clay | 0 | 0 | 0 | 0 | 0 | 0 | 0 | 0 | 0 | 0 | 0 | 0 | 09/10/2008 | 0 | 07/14/2017 | 0 | MnROAD Low Volume Road | 0 | 0 | 0 | 0 | 0 | 3 | 20 | 0 | 0 | 0 | 0 | 0 | 0 | 0 | 0 | 0 | 0 | 0 | 0 | 0 | 0 | 0 | 0 | 0 | 0 | 0 | 0 | 0 | 0 | 0 | 0 | 0 | 0 | 0 | 0 | 1174 | 0 | 6 | 0 | 0 | 0 | 0 | 0 | 0 | 0 | 0 | 0 | 0 | 0 | 0 | 0 | 0 | [8 empty] | 2844
101-D-2017 | 101 | Driving | Flexible | 09/01/2017 | Aggregate |  | 0 | 0 | Clay | 0 | 0 | 0 | 0 | 0 | 0 | 0 | 0 | 0 | 0 | 0 | 0 | 07/26/2017 | 0 | 05/01/2022 | 0 | MnROAD Mainline - Interstate 94 | 0 | 0 | 0 | 0 | 0 | 0 | 0 | 0 | 0 | 0 | 0 | 0 | 0 | 0 | 0 | 0 | 0 | 0 | 0 | 0 | 0 | 0 | 0 | 0 | 0 | 0 | 0 | 0 | 0 | 0 | 0 | 0 | 0 | 0 | 0 | 0 | 0 | 0 | 0 | 0 | 0 | 0 | 0 | 0 | 0 | 0 | 0 | 0 | 0 | 0 | 0 | 0 | 0 | 0 | 0 | 0 | 0 | 0 | microsurface |  | 37
101-P-2017 | 101 | Passing | Flexible | 09/01/2017 | Aggregate |  | 0 | 0 | Clay | 0 | 0 | 0 | 0 | 0 | 0 | 0 | 0 | 0 | 0 | 0 | 0 | 07/26/2017 | 0 | 05/01/2022 | 0 | MnROAD Mainline - Interstate 94 | 0 | 0 | 0 | 0 | 0 | 0 | 0 | 0 | 0 | 0 | 0 | 0 | 0 | 0 | 0 | 0 | 0 | 0 | 0 | 0 | 0 | 0 | 0 | 0 | 0 | 0 | 0 | 0 | 0 | 0 | 0 | 0 | 0 | 0 | 0 | 0 | 0 | 0 | 0 | 0 | 0 | 0 | 0 | 0 | 0 | 0 | 0 | 0 | 0 | 0 | 0 | 0 | 0 | 0 | 0 | 0 | 0 | 0 | microsurface |  | 37
101-D-2017 | 101 | Driving | Flexible | 03/16/2018 | Aggregate |  | 112 | 27 | Clay | 100 | 0 | 0 | 0 | 0 | 0 | 0 | 10 | 0 | 0 | 0 | 0 | 07/26/2017 | 0 | 05/01/2022 | 146 | MnROAD Mainline - Interstate 94 | 0 | 0 | 0 | 0 | 0 | 40 | 189 | 0 | 0 | 0 | 0 | 0 | 0 | 0 | 0 | 0 | 0 | 0 | 0 | 0 | 0 | 0 | 0 | 0 | 0 | 0 | 0 | 0 | 0 | 0 | 0 | 0 | 0 | 0 | 0 | 0 | 0 | 0 | 0 | 0 | 0 | 0 | 0 | 0 | 0 | 0 | 0 | 0 | 0 | 118 | 0 | 0 | 0 | 0 | 0 | 0 | 0 | 0 |  | 460167 | 233
101-P-2017 | 101 | Passing | Flexible | 03/16/2018 | Aggregate |  | 95 | 23 | Clay | 0 | 0 | 0 | 0 | 0 | 0 | 0 | 339 | 0 | 0 | 0 | 0 | 07/26/2017 | 0 | 05/01/2022 | 0 | MnROAD Mainline - Interstate 94 | 0 | 0 | 0 | 0 | 0 | 82 | 263 | 0 | 0 | 0 | 0 | 0 | 0 | 0 | 0 | 0 | 0 | 0 | 0 | 0 | 0 | 0 | 0 | 0 | 0 | 0 | 0 | 0 | 0 | 0 | 0 | 0 | 0 | 0 | 0 | 0 | 0 | 0 | 0 | 0 | 0 | 0 | 0 | 0 | 0 | 0 | 0 | 0 | 0 | 0 | 0 | 0 | 0 | 0 | 0 | 0 | 0 | 0 |  | 63987 | 233
101-D-2017 | 101 | Driving | Flexible | 11/15/2018 | Aggregate |  | 112 | 27 | Clay | 100 | 0 | 0 | 0 | 0 | 0 | 0 | 35 | 0 | 0 | 0 | 0 | 07/26/2017 | 0 | 05/01/2022 | 146 | MnROAD Mainline - Interstate 94 | 0 | 0 | 0 | 0 | 0 | 64 | 232 | 0 | 0 | 0 | 0 | 0 | 0 | 0 | 0 | 0 | 0 | 0 | 0 | 0 | 0 | 0 | 0 | 2 | 2 | 0 | 0 | 0 | 0 | 0 | 0 | 0 | 0 | 0 | 0 | 0 | 0 | 0 | 0 | 0 | 0 | 0 | 0 | 0 | 0 | 0 | 0 | 0 | 0 | 118 | 0 | 0 | 0 | 0 | 0 | 0 | 0 | 0 |  | 959973 | 477
101-P-2017 | 101 | Passing | Flexible | 11/15/2018 | Aggregate |  | 95 | 23 | Clay | 0 | 0 | 0 | 0 | 0 | 0 | 0 | 368 | 0 | 0 | 0 | 0 | 07/26/2017 | 0 | 05/01/2022 | 9 | MnROAD Mainline - Interstate 94 | 0 | 0 | 0 | 0 | 0 | 97 | 295 | 0 | 0 | 0 | 0 | 0 | 0 | 0 | 0 | 0 | 0 | 0 | 0 | 0 | 0 | 0 | 0 | 1 | 1 | 0 | 0 | 0 | 0 | 0 | 0 | 0 | 0 | 0 | 0 | 0 | 0 | 0 | 0 | 0 | 0 | 0 | 0 | 0 | 0 | 0 | 0 | 0 | 0 | 0 | 0 | 0 | 0 | 0 | 0 | 0 | 0 | 0 |  | 199657 | 477
101-D-2017 | 101 | Driving | Flexible | 03/19/2019 | Aggregate |  | 112 | 27 | Clay | 100 | 0 | 0 | 0 | 0 | 0 | 0 | 35 | 0 | 0 | 0 | 0 | 07/26/2017 | 0 | 05/01/2022 | 146 | MnROAD Mainline - Interstate 94 | 0 | 0 | 0 | 0 | 0 | 64 | 221 | 2 | 13 | 0 | 0 | 0 | 0 | 0 | 0 | 0 | 0 | 0 | 0 | 0 | 0 | 0 | 0 | 3 | 3 | 0 | 0 | 0 | 0 | 0 | 0 | 0 | 0 | 0 | 0 | 0 | 0 | 0 | 0 | 0 | 0 | 0 | 0 | 0 | 0 | 0 | 0 | 0 | 0 | 28 | 90 | 0 | 0 | 0 | 0 | 0 | 0 | 0 |  | 1258571 | 601
101-P-2017 | 101 | Passing | Flexible | 03/19/2019 | Aggregate |  | 95 | 23 | Clay | 0 | 0 | 0 | 0 | 21 | 0 | 0 | 540 | 0 | 0 | 0 | 0 | 07/26/2017 | 0 | 05/01/2022 | 9 | MnROAD Mainline - Interstate 94 | 0 | 0 | 0 | 0 | 0 | 111 | 295 | 3 | 14 | 0 | 0 | 0 | 0 | 0 | 0 | 0 | 0 | 0 | 0 | 0 | 0 | 0 | 0 | 2 | 3 | 0 | 0 | 0 | 0 | 0 | 0 | 0 | 0 | 0 | 0 | 0 | 0 | 0 | 0 | 0 | 0 | 0 | 0 | 0 | 0 | 0 | 0 | 0 | 0 | 0 | 0 | 0 | 0 | 0 | 0 | 0 | 0 | 0 |  | 284735 | 601
101-D-2017 | 101 | Driving | Flexible | 10/14/2019 | Aggregate |  | 112 | 27 | Clay | 100 | 0 | 0 | 0 | 0 | 0 | 0 | 83 | 0 | 0 | 0 | 0 | 07/26/2017 | 0 | 05/01/2022 | 181 | MnROAD Mainline - Interstate 94 | 0 | 0 | 0 | 0 | 0 | 99 | 274 | 2 | 13 | 0 | 0 | 0 | 0 | 0 | 0 | 0 | 0 | 0 | 0 | 0 | 0 | 0 | 0 | 4 | 5 | 0 | 0 | 0 | 0 | 0 | 0 | 0 | 0 | 0 | 0 | 0 | 0 | 0 | 0 | 0 | 0 | 0 | 0 | 0 | 0 | 0 | 0 | 0 | 0 | 0 | 0 | 105 | 0 | 0 | 0 | 0 | 0 | 0 |  | 1693500 | 810
101-P-2017 | 101 | Passing | Flexible | 10/14/2019 | Aggregate |  | 95 | 23 | Clay | 0 | 0 | 0 | 0 | 21 | 0 | 0 | 540 | 0 | 0 | 0 | 0 | 07/26/2017 | 0 | 05/01/2022 | 9 | MnROAD Mainline - Interstate 94 | 0 | 0 | 0 | 0 | 0 | 111 | 296 | 3 | 14 | 0 | 0 | 0 | 0 | 0 | 0 | 0 | 0 | 3 | 7 | 0 | 0 | 0 | 0 | 14 | 23 | 0 | 0 | 0 | 0 | 0 | 0 | 0 | 0 | 0 | 0 | 0 | 0 | 0 | 0 | 0 | 0 | 0 | 0 | 0 | 0 | 0 | 0 | 0 | 0 | 0 | 0 | 0 | 0 | 0 | 0 | 0 | 0 | 0 |  | 459265 | 810
101-D-2017 | 101 | Driving | Flexible | 03/05/2020 | Aggregate |  | 112 | 27 | Clay | 100 | 0 | 0 | 0 | 0 | 0 | 0 | 97 | 0 | 0 | 0 | 0 | 07/26/2017 | 0 | 05/01/2022 | 181 | MnROAD Mainline - Interstate 94 | 0 | 0 | 0 | 0 | 0 | 99 | 282 | 2 | 13 | 0 | 0 | 0 | 0 | 0 | 0 | 0 | 0 | 0 | 0 | 0 | 0 | 0 | 0 | 4 | 5 | 0 | 0 | 0 | 0 | 0 | 0 | 0 | 0 | 0 | 0 | 0 | 0 | 0 | 0 | 0 | 0 | 0 | 0 | 0 | 0 | 0 | 0 | 0 | 0 | 0 | 0 | 105 | 0 | 0 | 0 | 0 | 0 | 0 |  | 2016913 | 953
101-P-2017 | 101 | Passing | Flexible | 03/05/2020 | Aggregate |  | 95 | 23 | Clay | 0 | 0 | 0 | 0 | 21 | 0 | 0 | 574 | 0 | 0 | 0 | 0 | 07/26/2017 | 0 | 05/01/2022 | 9 | MnROAD Mainline - Interstate 94 | 0 | 0 | 0 | 0 | 0 | 114 | 307 | 3 | 14 | 0 | 0 | 0 | 0 | 0 | 0 | 0 | 0 | 10 | 42 | 0 | 0 | 0 | 0 | 14 | 23 | 0 | 0 | 0 | 0 | 0 | 0 | 0 | 0 | 0 | 0 | 0 | 0 | 0 | 0 | 0 | 0 | 0 | 0 | 0 | 0 | 0 | 0 | 0 | 0 | 0 | 0 | 0 | 0 | 0 | 0 | 0 | 0 | 0 |  | 552135 | 953
106-D-2008 | 106 | Driving | Flexible | 11/21/2008 | Concrete | Aggregate | 0 | 0 | Clay | 0 | 0 | 0 | 0 | 0 | 0 | 0 | 0 | 0 | 0 | 0 | 0 | 08/25/2008 | 0 | 08/02/2011 | 0 | MnROAD Mainline - Interstate 94 | 0 | 0 | 0 | 0 | 0 | 0 | 0 | 0 | 0 | 0 | 0 | 0 | 0 | 0 | 0 | 0 | 0 | 0 | 0 | 0 | 0 | 0 | 0 | 0 | 0 | 0 | 0 | 0 | 0 | 0 | 0 | 0 | 0 | 0 | 0 | 0 | 0 | 0 | 0 | 0 | 0 | 0 | 0 | 0 | 0 | 0 | 0 | 0 | 0 | 0 | 0 | 0 | 0 | 0 | 0 |  |  |  | initial survey after reconstruction |  | 88
106-P-2008 | 106 | Passing | Flexible | 11/21/2008 | Concrete | Aggregate | 0 | 0 | Clay | 0 | 0 | 0 | 0 | 0 | 0 | 0 | 0 | 0 | 0 | 0 | 0 | 08/25/2008 | 0 | 08/02/2011 | 0 | MnROAD Mainline - Interstate 94 | 0 | 0 | 0 | 0 | 0 | 0 | 0 | 0 | 0 | 0 | 0 | 0 | 0 | 0 | 0 | 0 | 0 | 0 | 0 | 0 | 0 | 0 | 0 | 0 | 0 | 0 | 0 | 0 | 0 | 0 | 0 | 0 | 0 | 0 | 0 | 0 | 0 | 0 | 0 | 0 | 0 | 0 | 0 | 0 | 0 | 0 | 0 | 0 | 0 | 0 | 0 | 0 | 0 | 0 | 0 |  |  |  | initial survey after reconstruction |  | 88
106-D-2008 | 106 | Driving | Flexible | 06/22/2009 | Concrete | Aggregate | 0 | 0 | Clay | 0 | 0 | 0 | 0 | 0 | 0 | 0 | 0 | 0 | 0 | 0 | 0 | 08/25/2008 | 0 | 08/02/2011 | 0 | MnROAD Mainline - Interstate 94 | 0 | 0 | 0 | 0 | 0 | 1 | 12 | 0 | 0 | 0 | 0 | 0 | 0 | 0 | 0 | 0 | 0 | 0 | 0 | 0 | 0 | 0 | 0 | 0 | 0 | 0 | 0 | 0 | 0 | 0 | 0 | 0 | 0 | 0 | 0 | 0 | 0 | 0 | 0 | 0 | 0 | 0 | 0 | 0 | 0 | 0 | 0 | 0 | 0 | 0 | 0 | 0 | 0 | 0 | 0 |  |  |  |  | 270045 | 301
106-P-2008 | 106 | Passing | Flexible | 06/22/2009 | Concrete | Aggregate | 0 | 0 | Clay | 0 | 0 | 0 | 0 | 0 | 0 | 0 | 0 | 0 | 0 | 0 | 0 | 08/25/2008 | 0 | 08/02/2011 | 0 | MnROAD Mainline - Interstate 94 | 0 | 0 | 0 | 0 | 0 | 1 | 12 | 0 | 0 | 0 | 0 | 0 | 0 | 0 | 0 | 0 | 0 | 0 | 0 | 0 | 0 | 0 | 0 | 0 | 0 | 0 | 0 | 0 | 0 | 0 | 0 | 0 | 0 | 0 | 0 | 0 | 0 | 0 | 0 | 0 | 0 | 0 | 0 | 0 | 0 | 0 | 0 | 0 | 0 | 0 | 0 | 0 | 0 | 0 | 0 |  |  |  |  | 63351 | 301
106-D-2008 | 106 | Driving | Flexible | 09/16/2009 | Concrete | Aggregate | 0 | 0 | Clay | 0 | 0 | 0 | 0 | 0 | 0 | 0 | 0 | 0 | 0 | 0 | 0 | 08/25/2008 | 0 | 08/02/2011 | 0 | MnROAD Mainline - Interstate 94 | 0 | 0 | 0 | 0 | 0 | 7 | 59 | 0 | 0 | 0 | 0 | 0 | 0 | 0 | 0 | 0 | 0 | 0 | 0 | 0 | 0 | 0 | 0 | 0 | 0 | 0 | 0 | 0 | 0 | 0 | 0 | 0 | 0 | 0 | 0 | 0 | 0 | 0 | 0 | 0 | 0 | 0 | 0 | 0 | 0 | 0 | 0 | 0 | 0 | 0 | 0 | 0 | 0 | 0 | 0 |  |  |  | reflective cracking at 6/18 transverse joints | 457042 | 387
106-P-2008 | 106 | Passing | Flexible | 09/16/2009 | Concrete | Aggregate | 0 | 0 | Clay | 0 | 0 | 0 | 0 | 0 | 0 | 0 | 0 | 0 | 0 | 0 | 0 | 08/25/2008 | 0 | 08/02/2011 | 0 | MnROAD Mainline - Interstate 94 | 0 | 0 | 0 | 0 | 0 | 1 | 12 | 0 | 0 | 0 | 0 | 0 | 0 | 0 | 0 | 0 | 0 | 0 | 0 | 0 | 0 | 0 | 0 | 0 | 0 | 0 | 0 | 0 | 0 | 0 | 0 | 0 | 0 | 0 | 0 | 0 | 0 | 0 | 0 | 0 | 0 | 0 | 0 | 0 | 0 | 0 | 0 | 0 | 0 | 0 | 0 | 0 | 0 | 0 | 0 |  |  |  | reflective cracking at 0/18 transverse joints | 116116 | 387
106-D-2008 | 106 | Driving | Flexible | 10/21/2009 | Concrete | Aggregate | 0 | 0 | Clay | 0 | 0 | 0 | 0 | 0 | 0 | 0 | 0 | 0 | 0 | 0 | 0 | 08/25/2008 | 0 | 08/02/2011 | 0 | MnROAD Mainline - Interstate 94 | 0 | 0 | 0 | 0 | 0 | 11 | 100 | 0 | 0 | 0 | 0 | 0 | 0 | 0 | 0 | 0 | 0 | 0 | 0 | 0 | 0 | 0 | 0 | 0 | 0 | 0 | 0 | 0 | 0 | 0 | 0 | 0 | 0 | 0 | 0 | 0 | 0 | 0 | 0 | 0 | 0 | 0 | 0 | 0 | 0 | 0 | 0 | 0 | 0 | 0 | 0 | 0 | 0 | 0 | 0 |  |  |  | reflective cracking at 10/18 transverse joints | 532864 | 422
106-P-2008 | 106 | Passing | Flexible | 10/21/2009 | Concrete | Aggregate | 0 | 0 | Clay | 0 | 0 | 0 | 0 | 0 | 0 | 0 | 0 | 0 | 0 | 0 | 0 | 08/25/2008 | 0 | 08/02/2011 | 0 | MnROAD Mainline - Interstate 94 | 0 | 0 | 0 | 0 | 0 | 3 | 23 | 0 | 0 | 0 | 0 | 0 | 0 | 0 | 0 | 0 | 0 | 0 | 0 | 0 | 0 | 0 | 0 | 0 | 0 | 0 | 0 | 0 | 0 | 0 | 0 | 0 | 0 | 0 | 0 | 0 | 0 | 0 | 0 | 0 | 0 | 0 | 0 | 0 | 0 | 0 | 0 | 0 | 0 | 0 | 0 | 0 | 0 | 0 | 0 |  |  |  | reflective cracking at 2/18 transverse joints | 135632 | 422
106-D-2008 | 106 | Driving | Flexible | 11/16/2009 | Concrete | Aggregate | 0 | 0 | Clay | 0 | 0 | 0 | 0 | 0 | 0 | 0 | 0 | 0 | 0 | 0 | 0 | 08/25/2008 | 0 | 08/02/2011 | 0 | MnROAD Mainline - Interstate 94 | 0 | 0 | 0 | 0 | 0 | 15 | 150 | 0 | 0 | 0 | 0 | 0 | 0 | 0 | 0 | 0 | 0 | 0 | 0 | 0 | 0 | 0 | 0 | 0 | 0 | 0 | 0 | 0 | 0 | 0 | 0 | 0 | 0 | 0 | 0 | 0 | 0 | 0 | 0 | 0 | 0 | 0 | 0 | 0 | 0 | 0 | 0 | 0 | 0 | 0 | 0 | 0 | 0 | 0 | 0 |  |  |  | reflective cracking at 13/18 transverse joints | 581784 | 448
106-P-2008 | 106 | Passing | Flexible | 11/16/2009 | Concrete | Aggregate | 0 | 0 | Clay | 0 | 0 | 0 | 0 | 0 | 0 | 0 | 0 | 0 | 0 | 0 | 0 | 08/25/2008 | 0 | 08/02/2011 | 0 | MnROAD Mainline - Interstate 94 | 0 | 0 | 0 | 0 | 0 | 11 | 63 | 0 | 0 | 0 | 0 | 0 | 0 | 0 | 0 | 0 | 0 | 0 | 0 | 0 | 0 | 0 | 0 | 0 | 0 | 0 | 0 | 0 | 0 | 0 | 0 | 0 | 0 | 0 | 0 | 0 | 0 | 0 | 0 | 0 | 0 | 0 | 0 | 0 | 0 | 0 | 0 | 0 | 0 | 0 | 0 | 0 | 0 | 0 | 0 |  |  |  | reflective cracking at 9/18 transverse joints | 146302 | 448
106-D-2008 | 106 | Driving | Flexible | 04/05/2010 | Concrete | Aggregate | 0 | 0 | Clay | 0 | 0 | 0 | 0 | 0 | 0 | 0 | 0 | 0 | 0 | 0 | 0 | 08/25/2008 | 0 | 08/02/2011 | 0 | MnROAD Mainline - Interstate 94 | 0 | 0 | 0 | 0 | 0 | 17 | 185 | 0 | 0 | 0 | 0 | 0 | 0 | 0 | 0 | 0 | 0 | 0 | 0 | 0 | 0 | 0 | 0 | 0 | 0 | 0 | 0 | 0 | 0 | 0 | 0 | 0 | 0 | 0 | 0 | 0 | 0 | 0 | 0 | 0 | 0 | 0 | 0 | 0 | 0 | 0 | 0 | 0 | 0 | 0 | 0 | 0 | 0 | 0 | 0 |  |  |  |  | 862354 | 588
106-P-2008 | 106 | Passing | Flexible | 04/05/2010 | Concrete | Aggregate | 0 | 0 | Clay | 0 | 0 | 0 | 0 | 0 | 0 | 0 | 0 | 0 | 0 | 0 | 0 | 08/25/2008 | 0 | 08/02/2011 | 0 | MnROAD Mainline - Interstate 94 | 0 | 0 | 0 | 0 | 0 | 20 | 180 | 0 | 0 | 0 | 0 | 0 | 0 | 0 | 0 | 0 | 0 | 0 | 0 | 0 | 0 | 0 | 0 | 0 | 0 | 0 | 0 | 0 | 0 | 0 | 0 | 0 | 0 | 0 | 0 | 0 | 0 | 0 | 0 | 0 | 0 | 0 | 0 | 0 | 0 | 0 | 0 | 0 | 0 | 0 | 0 | 0 | 0 | 0 | 0 |  |  |  |  | 208644 | 588
106-D-2008 | 106 | Driving | Flexible | 07/20/2010 | Concrete | Aggregate | 0 | 0 | Clay | 0 | 0 | 0 | 0 | 0 | 0 | 0 | 0 | 0 | 0 | 0 | 0 | 08/25/2008 | 0 | 08/02/2011 | 0 | MnROAD Mainline - Interstate 94 | 0 | 0 | 0 | 0 | 0 | 14 | 164 | 1 | 12 | 0 | 0 | 0 | 0 | 0 | 0 | 0 | 0 | 0 | 0 | 0 | 0 | 0 | 0 | 0 | 0 | 0 | 0 | 0 | 0 | 0 | 0 | 0 | 0 | 0 | 0 | 0 | 0 | 0 | 0 | 0 | 0 | 0 | 0 | 0 | 0 | 0 | 0 | 0 | 0 | 0 | 0 | 0 | 0 | 0 | 0 |  |  |  |  | 952587 | 694
106-P-2008 | 106 | Passing | Flexible | 07/20/2010 | Concrete | Aggregate | 0 | 0 | Clay | 0 | 0 | 0 | 0 | 0 | 0 | 0 | 0 | 0 | 0 | 0 | 0 | 08/25/2008 | 0 | 08/02/2011 | 0 | MnROAD Mainline - Interstate 94 | 0 | 0 | 0 | 0 | 0 | 12 | 118 | 1 | 12 | 0 | 0 | 0 | 0 | 0 | 0 | 0 | 0 | 0 | 0 | 0 | 0 | 0 | 0 | 0 | 0 | 0 | 0 | 0 | 0 | 0 | 0 | 0 | 0 | 0 | 0 | 0 | 0 | 0 | 0 | 0 | 0 | 0 | 0 | 0 | 0 | 0 | 0 | 0 | 0 | 0 | 0 | 0 | 0 | 0 | 0 |  |  |  |  | 233086 | 694
106-D-2008 | 106 | Driving | Flexible | 09/14/2010 | Concrete | Aggregate | 0 | 0 | Clay | 0 | 0 | 0 | 0 | 0 | 0 | 0 | 0 | 0 | 0 | 0 | 0 | 08/25/2008 | 0 | 08/02/2011 | 0 | MnROAD Mainline - Interstate 94 | 0 | 0 | 0 | 0 | 0 | 13 | 152 | 1 | 12 | 0 | 0 | 0 | 0 | 0 | 0 | 0 | 0 | 0 | 0 | 0 | 0 | 0 | 0 | 0 | 0 | 0 | 0 | 0 | 0 | 0 | 0 | 0 | 0 | 0 | 0 | 0 | 0 | 0 | 0 | 0 | 0 | 0 | 0 | 0 | 0 | 0 | 0 | 0 | 0 | 0 | 0 | 0 | 0 | 0 | 0 |  |  |  |  | 1023005 | 750
106-P-2008 | 106 | Passing | Flexible | 09/14/2010 | Concrete | Aggregate | 0 | 0 | Clay | 0 | 0 | 0 | 0 | 0 | 0 | 0 | 0 | 0 | 0 | 0 | 0 | 08/25/2008 | 0 | 08/02/2011 | 0 | MnROAD Mainline - Interstate 94 | 0 | 0 | 0 | 0 | 0 | 19 | 185 | 0 | 0 | 0 | 0 | 0 | 0 | 0 | 0 | 0 | 0 | 0 | 0 | 0 | 0 | 0 | 0 | 0 | 0 | 0 | 0 | 0 | 0 | 0 | 0 | 0 | 0 | 0 | 0 | 0 | 0 | 0 | 0 | 0 | 0 | 0 | 0 | 0 | 0 | 0 | 0 | 0 | 0 | 0 | 0 | 0 | 0 | 0 | 0 |  |  |  |  | 252481 | 750
106-D-2008 | 106 | Driving | Flexible | 10/18/2010 | Concrete | Aggregate | 0 | 0 | Clay | 0 | 0 | 0 | 0 | 0 | 0 | 0 | 0 | 0 | 0 | 0 | 0 | 08/25/2008 | 0 | 08/02/2011 | 0 | MnROAD Mainline - Interstate 94 | 0 | 0 | 0 | 0 | 0 | 20 | 193 | 1 | 12 | 0 | 0 | 0 | 0 | 0 | 0 | 0 | 0 | 0 | 0 | 0 | 0 | 0 | 0 | 0 | 0 | 0 | 0 | 0 | 0 | 0 | 0 | 0 | 0 | 0 | 0 | 0 | 0 | 0 | 0 | 0 | 0 | 0 | 0 | 0 | 0 | 0 | 0 | 0 | 0 | 0 | 0 | 0 | 0 | 0 | 0 |  |  |  |  | 1093714 | 784
106-P-2008 | 106 | Passing | Flexible | 10/18/2010 | Concrete | Aggregate | 0 | 0 | Clay | 0 | 0 | 0 | 0 | 0 | 0 | 0 | 3 | 0 | 0 | 0 | 0 | 08/25/2008 | 0 | 08/02/2011 | 0 | MnROAD Mainline - Interstate 94 | 0 | 0 | 0 | 0 | 0 | 18 | 176 | 2 | 24 | 0 | 0 | 0 | 0 | 0 | 0 | 0 | 0 | 0 | 0 | 0 | 0 | 0 | 0 | 0 | 0 | 0 | 0 | 0 | 0 | 0 | 0 | 0 | 0 | 0 | 0 | 0 | 0 | 0 | 0 | 0 | 0 | 0 | 0 | 0 | 0 | 0 | 0 | 0 | 0 | 0 | 0 | 0 | 0 | 0 | 0 |  |  |  |  | 270020 | 784
106-D-2008 | 106 | Driving | Flexible | 03/21/2011 | Concrete | Aggregate | 0 | 0 | Clay | 0 | 0 | 0 | 0 | 0 | 0 | 0 | 0 | 0 | 0 | 0 | 0 | 08/25/2008 | 0 | 08/02/2011 | 0 | MnROAD Mainline - Interstate 94 | 0 | 0 | 0 | 0 | 0 | 17 | 183 | 2 | 24 | 0 | 0 | 0 | 0 | 0 | 0 | 0 | 0 | 0 | 0 | 0 | 0 | 0 | 0 | 0 | 0 | 0 | 0 | 0 | 0 | 0 | 0 | 0 | 0 | 0 | 0 | 0 | 0 | 0 | 0 | 0 | 0 | 0 | 0 | 0 | 0 | 0 | 0 | 0 | 0 | 6 | 0 | 0 | 0 | 0 | 0 |  |  |  |  | 1399572 | 938
106-P-2008 | 106 | Passing | Flexible | 03/21/2011 | Concrete | Aggregate | 0 | 0 | Clay | 0 | 0 | 0 | 0 | 0 | 0 | 0 | 0 | 0 | 0 | 0 | 0 | 08/25/2008 | 0 | 08/02/2011 | 0 | MnROAD Mainline - Interstate 94 | 0 | 0 | 0 | 0 | 0 | 17 | 148 | 2 | 24 | 0 | 0 | 0 | 0 | 0 | 0 | 0 | 0 | 0 | 0 | 0 | 0 | 0 | 0 | 0 | 0 | 0 | 0 | 0 | 0 | 0 | 0 | 0 | 0 | 0 | 0 | 0 | 0 | 0 | 0 | 0 | 0 | 0 | 0 | 0 | 0 | 0 | 0 | 0 | 0 | 0 | 0 | 0 | 0 | 0 | 0 |  |  |  |  | 350483 | 938
106-D-2008 | 106 | Driving | Flexible | 06/24/2011 | Concrete | Aggregate | 0 | 0 | Clay | 0 | 0 | 0 | 0 | 0 | 0 | 0 | 3 | 0 | 0 | 0 | 0 | 08/25/2008 | 0 | 08/02/2011 | 0 | MnROAD Mainline - Interstate 94 | 0 | 0 | 0 | 0 | 0 | 18 | 190 | 2 | 24 | 0 | 0 | 0 | 0 | 0 | 0 | 0 | 0 | 0 | 0 | 0 | 0 | 0 | 0 | 0 | 0 | 0 | 0 | 0 | 0 | 0 | 0 | 0 | 0 | 0 | 0 | 0 | 0 | 0 | 0 | 0 | 0 | 0 | 0 | 0 | 0 | 0 | 0 | 0 | 0 | 10 | 0 | 0 | 0 | 0 | 0 |  |  |  |  | 1466495 | 1033
106-P-2008 | 106 | Passing | Flexible | 06/24/2011 | Concrete | Aggregate | 0 | 0 | Clay | 0 | 0 | 0 | 0 | 0 | 0 | 0 | 0 | 0 | 0 | 0 | 0 | 08/25/2008 | 0 | 08/02/2011 | 0 | MnROAD Mainline - Interstate 94 | 0 | 0 | 0 | 0 | 0 | 18 | 161 | 2 | 24 | 0 | 0 | 0 | 0 | 0 | 0 | 0 | 0 | 0 | 0 | 0 | 0 | 0 | 0 | 0 | 0 | 0 | 0 | 0 | 0 | 0 | 0 | 0 | 0 | 0 | 0 | 0 | 0 | 0 | 0 | 0 | 0 | 0 | 0 | 0 | 0 | 0 | 0 | 0 | 0 | 0 | 0 | 0 | 0 | 0 | 0 |  |  |  |  | 400785 | 1033
115-D-2017 | 115 | Driving | Flexible | 09/01/2017 | None |  | 0 | 0 | Clay | 0 | 0 | 0 | 0 | 0 | 0 | 0 | 0 | 0 | 0 | 0 | 0 | 07/26/2017 | 0 | 05/01/2022 | 0 | MnROAD Mainline - Interstate 94 | 0 | 0 | 0 | 0 | 0 | 0 | 0 | 0 | 0 | 0 | 0 | 0 | 0 | 0 | 0 | 0 | 0 | 0 | 0 | 0 | 0 | 0 | 0 | 0 | 0 | 0 | 0 | 0 | 0 | 0 | 0 | 0 | 0 | 0 | 0 | 0 | 0 | 0 | 0 | 0 | 0 | 0 | 0 | 0 | 0 | 0 | 0 | 0 | 0 | 0 | 0 | 0 | 0 | 0 | 0 | 0 | 0 | 0 | microsurface |  | 37
115-P-2017 | 115 | Passing | Flexible | 09/01/2017 | None |  | 0 | 0 | Clay | 0 | 0 | 0 | 0 | 0 | 0 | 0 | 0 | 0 | 0 | 0 | 0 | 07/26/2017 | 0 | 05/01/2022 | 0 | MnROAD Mainline - Interstate 94 | 0 | 0 | 0 | 0 | 0 | 0 | 0 | 0 | 0 | 0 | 0 | 0 | 0 | 0 | 0 | 0 | 0 | 0 | 0 | 0 | 0 | 0 | 0 | 0 | 0 | 0 | 0 | 0 | 0 | 0 | 0 | 0 | 0 | 0 | 0 | 0 | 0 | 0 | 0 | 0 | 0 | 0 | 0 | 0 | 0 | 0 | 0 | 0 | 0 | 0 | 0 | 0 | 0 | 0 | 0 | 0 | 0 | 0 | microsurface |  | 37
115-D-2017 | 115 | Driving | Flexible | 03/12/2018 | None |  | 0 | 0 | Clay | 0 | 0 | 0 | 0 | 0 | 0 | 0 | 90 | 0 | 0 | 0 | 0 | 07/26/2017 | 0 | 05/01/2022 | 0 | MnROAD Mainline - Interstate 94 | 0 | 0 | 0 | 0 | 0 | 27 | 273 | 1 | 3 | 0 | 0 | 0 | 0 | 0 | 0 | 0 | 0 | 0 | 0 | 0 | 0 | 0 | 0 | 0 | 0 | 0 | 0 | 0 | 0 | 0 | 0 | 0 | 0 | 0 | 0 | 0 | 0 | 0 | 0 | 0 | 0 | 0 | 0 | 0 | 0 | 0 | 0 | 0 | 0 | 27 | 0 | 0 | 0 | 0 | 0 | 0 | 0 | 0 |  | 460167 | 229
115-P-2017 | 115 | Passing | Flexible | 03/12/2018 | None |  | 0 | 0 | Clay | 0 | 0 | 0 | 0 | 0 | 0 | 0 | 2 | 0 | 0 | 0 | 0 | 07/26/2017 | 0 | 05/01/2022 | 0 | MnROAD Mainline - Interstate 94 | 0 | 0 | 0 | 0 | 0 | 20 | 195 | 0 | 0 | 0 | 0 | 0 | 0 | 0 | 0 | 0 | 0 | 0 | 0 | 0 | 0 | 0 | 0 | 0 | 0 | 0 | 0 | 0 | 0 | 0 | 0 | 0 | 0 | 0 | 0 | 0 | 0 | 0 | 0 | 0 | 0 | 0 | 0 | 13 | 0 | 0 | 0 | 0 | 0 | 0 | 0 | 0 | 0 | 0 | 0 | 0 | 0 | 0 |  | 63987 | 229
115-D-2017 | 115 | Driving | Flexible | 11/21/2018 | None |  | 0 | 0 | Clay | 0 | 0 | 0 | 0 | 0 | 0 | 0 | 90 | 0 | 0 | 0 | 0 | 07/26/2017 | 0 | 05/01/2022 | 0 | MnROAD Mainline - Interstate 94 | 0 | 0 | 0 | 0 | 0 | 32 | 296 | 1 | 3 | 0 | 0 | 0 | 0 | 0 | 0 | 0 | 0 | 0 | 0 | 0 | 0 | 0 | 0 | 0 | 0 | 0 | 0 | 0 | 0 | 0 | 0 | 0 | 0 | 0 | 0 | 0 | 0 | 0 | 0 | 0 | 0 | 0 | 0 | 0 | 0 | 0 | 0 | 0 | 0 | 27 | 0 | 0 | 0 | 0 | 0 | 0 | 0 | 0 |  | 959973 | 483
115-P-2017 | 115 | Passing | Flexible | 11/21/2018 | None |  | 0 | 0 | Clay | 0 | 0 | 0 | 0 | 0 | 0 | 0 | 2 | 0 | 0 | 0 | 0 | 07/26/2017 | 0 | 05/01/2022 | 0 | MnROAD Mainline - Interstate 94 | 0 | 0 | 0 | 0 | 0 | 21 | 198 | 0 | 0 | 0 | 0 | 0 | 0 | 0 | 0 | 0 | 0 | 0 | 0 | 0 | 0 | 0 | 0 | 0 | 0 | 0 | 0 | 0 | 0 | 0 | 0 | 0 | 0 | 0 | 0 | 0 | 0 | 0 | 0 | 0 | 0 | 0 | 0 | 13 | 0 | 0 | 0 | 0 | 0 | 0 | 0 | 0 | 0 | 0 | 0 | 0 | 0 | 0 |  | 199657 | 483
115-D-2017 | 115 | Driving | Flexible | 03/19/2019 | None |  | 0 | 0 | Clay | 0 | 0 | 0 | 0 | 0 | 0 | 0 | 90 | 0 | 0 | 0 | 0 | 07/26/2017 | 0 | 05/01/2022 | 0 | MnROAD Mainline - Interstate 94 | 0 | 0 | 0 | 0 | 0 | 78 | 450 | 2 | 9 | 0 | 0 | 0 | 0 | 0 | 0 | 0 | 0 | 0 | 0 | 0 | 0 | 0 | 0 | 0 | 0 | 0 | 0 | 0 | 0 | 0 | 0 | 0 | 0 | 0 | 0 | 0 | 0 | 0 | 0 | 0 | 0 | 0 | 0 | 0 | 0 | 0 | 0 | 0 | 0 | 27 | 0 | 0 | 0 | 0 | 0 | 0 | 0 | 0 |  | 1258571 | 601
115-P-2017 | 115 | Passing | Flexible | 03/19/2019 | None |  | 0 | 0 | Clay | 0 | 0 | 0 | 0 | 0 | 0 | 0 | 14 | 0 | 0 | 0 | 0 | 07/26/2017 | 0 | 05/01/2022 | 0 | MnROAD Mainline - Interstate 94 | 0 | 0 | 0 | 0 | 0 | 46 | 286 | 0 | 0 | 0 | 0 | 0 | 0 | 0 | 0 | 0 | 0 | 0 | 0 | 0 | 0 | 0 | 0 | 0 | 0 | 0 | 0 | 0 | 0 | 0 | 0 | 0 | 0 | 0 | 0 | 0 | 0 | 0 | 0 | 0 | 0 | 0 | 0 | 13 | 0 | 0 | 0 | 0 | 0 | 0 | 0 | 0 | 0 | 0 | 0 | 0 | 0 | 0 |  | 284735 | 601
115-D-2017 | 115 | Driving | Flexible | 10/14/2019 | None |  | 0 | 0 | Clay | 0 | 0 | 0 | 0 | 0 | 0 | 0 | 94 | 0 | 0 | 0 | 0 | 07/26/2017 | 0 | 05/01/2022 | 0 | MnROAD Mainline - Interstate 94 | 0 | 0 | 0 | 0 | 0 | 80 | 469 | 2 | 9 | 0 | 0 | 0 | 0 | 0 | 0 | 0 | 0 | 0 | 0 | 0 | 0 | 0 | 0 | 0 | 0 | 0 | 0 | 0 | 0 | 0 | 0 | 0 | 0 | 0 | 0 | 0 | 0 | 0 | 0 | 0 | 0 | 0 | 0 | 0 | 0 | 0 | 0 | 0 | 0 | 41 | 0 | 0 | 0 | 0 | 0 | 0 | 0 | 0 |  | 1693500 | 810
115-P-2017 | 115 | Passing | Flexible | 10/14/2019 | None |  | 0 | 0 | Clay | 0 | 0 | 0 | 0 | 0 | 0 | 0 | 16 | 0 | 0 | 0 | 0 | 07/26/2017 | 0 | 05/01/2022 | 0 | MnROAD Mainline - Interstate 94 | 0 | 0 | 0 | 0 | 0 | 49 | 304 | 0 | 0 | 0 | 0 | 0 | 0 | 0 | 0 | 0 | 0 | 0 | 0 | 0 | 0 | 0 | 0 | 0 | 0 | 0 | 0 | 0 | 0 | 0 | 0 | 0 | 0 | 0 | 0 | 0 | 0 | 0 | 0 | 0 | 0 | 0 | 0 | 13 | 0 | 0 | 0 | 0 | 0 | 0 | 0 | 0 | 0 | 0 | 0 | 0 | 0 | 0 |  | 459265 | 810
115-D-2017 | 115 | Driving | Flexible | 03/11/2020 | None |  | 0 | 0 | Clay | 0 | 0 | 0 | 0 | 0 | 0 | 0 | 99 | 0 | 0 | 0 | 0 | 07/26/2017 | 0 | 05/01/2022 | 0 | MnROAD Mainline - Interstate 94 | 0 | 0 | 0 | 0 | 0 | 80 | 493 | 3 | 21 | 0 | 0 | 0 | 0 | 0 | 0 | 0 | 0 | 1 | 3 | 0 | 0 | 0 | 0 | 0 | 0 | 0 | 0 | 0 | 0 | 0 | 0 | 0 | 0 | 0 | 0 | 0 | 0 | 0 | 0 | 0 | 0 | 0 | 0 | 0 | 0 | 0 | 0 | 0 | 0 | 41 | 0 | 0 | 0 | 0 | 0 | 0 | 0 | 0 |  | 2016913 | 959
115-P-2017 | 115 | Passing | Flexible | 03/11/2020 | None |  | 0 | 0 | Clay | 0 | 0 | 0 | 0 | 0 | 0 | 0 | 16 | 0 | 0 | 0 | 0 | 07/26/2017 | 0 | 05/01/2022 | 0 | MnROAD Mainline - Interstate 94 | 0 | 0 | 0 | 0 | 0 | 52 | 337 | 0 | 0 | 0 | 0 | 0 | 0 | 0 | 0 | 0 | 0 | 1 | 20 | 0 | 0 | 0 | 0 | 0 | 0 | 0 | 0 | 0 | 0 | 0 | 0 | 0 | 0 | 0 | 0 | 0 | 0 | 0 | 0 | 0 | 0 | 0 | 0 | 13 | 0 | 0 | 0 | 0 | 0 | 0 | 0 | 0 | 0 | 0 | 0 | 0 | 0 | 0 |  | 552135 | 959
115-D-2017 | 115 | Driving | Flexible | 10/01/2020 | None |  | 0 | 0 | Clay | 0 | 0 | 0 | 0 | 0 | 0 | 0 | 143 | 0 | 0 | 0 | 0 | 07/26/2017 | 0 | 05/01/2022 | 0 | MnROAD Mainline - Interstate 94 | 0 | 0 | 0 | 0 | 0 | 91 | 551 | 3 | 21 | 0 | 0 | 0 | 0 | 0 | 0 | 0 | 0 | 1 | 3 | 0 | 0 | 0 | 0 | 0 | 0 | 0 | 0 | 0 | 0 | 0 | 0 | 0 | 0 | 0 | 0 | 0 | 0 | 0 | 0 | 0 | 0 | 0 | 0 | 0 | 0 | 0 | 0 | 0 | 0 | 91 | 0 | 0 | 0 | 0 | 0 | 0 | 0 | 0 |  | 2311031 | 1163
115-P-2017 | 115 | Passing | Flexible | 10/01/2020 | None |  | 0 | 0 | Clay | 0 | 0 | 0 | 0 | 0 | 0 | 0 | 32 | 0 | 0 | 0 | 0 | 07/26/2017 | 0 | 05/01/2022 | 0 | MnROAD Mainline - Interstate 94 | 0 | 0 | 0 | 0 | 0 | 61 | 385 | 0 | 0 | 0 | 0 | 0 | 0 | 0 | 0 | 0 | 0 | 1 | 20 | 0 | 0 | 0 | 0 | 0 | 0 | 0 | 0 | 0 | 0 | 0 | 0 | 0 | 0 | 0 | 0 | 0 | 0 | 0 | 0 | 0 | 0 | 0 | 0 | 74 | 0 | 0 | 0 | 0 | 0 | 53 | 0 | 0 | 0 | 0 | 0 | 0 | 0 | 0 |  | 655960 | 1163
127-I-2017 | 127 | Inside | Flexible | 09/01/2017 | Aggregate |  | 0 | 0 | Clay | 0 | 0 | 0 | 0 | 0 | 0 | 0 | 0 | 0 | 0 | 0 | 0 | 08/10/2017 | 0 |  | 0 | MnROAD Low Volume Road | 0 | 0 | 0 | 0 | 0 | 0 | 0 | 0 | 0 | 0 | 0 | 0 | 0 | 0 | 0 | 0 | 0 | 0 | 0 | 0 | 0 | 0 | 0 | 0 | 0 | 0 | 0 | 0 | 0 | 0 | 0 | 0 | 0 | 0 | 0 | 0 | 0 | 0 | 0 | 0 | 0 | 0 | 0 | 0 | 0 | 0 | 0 | 0 | 0 | 0 | 0 | 0 | 0 | 0 | 0 | 0 | 0 | 0 | New Construction | 8 | 22
127-O-2017 | 127 | Outside | Flexible | 09/01/2017 | Aggregate |  | 0 | 0 | Clay | 0 | 0 | 0 | 0 | 0 | 0 | 0 | 0 | 0 | 0 | 0 | 0 | 08/10/2017 | 0 |  | 0 | MnROAD Low Volume Road | 0 | 0 | 0 | 0 | 0 | 0 | 0 | 0 | 0 | 0 | 0 | 0 | 0 | 0 | 0 | 0 | 0 | 0 | 0 | 0 | 0 | 0 | 0 | 0 | 0 | 0 | 0 | 0 | 0 | 0 | 0 | 0 | 0 | 0 | 0 | 0 | 0 | 0 | 0 | 0 | 0 | 0 | 0 | 0 | 0 | 0 | 0 | 0 | 0 | 0 | 0 | 0 | 0 | 0 | 0 | 0 | 0 | 0 | New Construction |  | 22
127-I-2017 | 127 | Inside | Flexible | 11/14/2018 | Aggregate |  | 0 | 0 | Clay | 0 | 0 | 0 | 0 | 0 | 0 | 0 | 0 | 0 | 0 | 0 | 0 | 08/10/2017 | 0 |  | 0 | MnROAD Low Volume Road | 0 | 0 | 0 | 0 | 0 | 0 | 0 | 0 | 0 | 0 | 0 | 0 | 0 | 0 | 0 | 0 | 0 | 0 | 0 | 0 | 0 | 0 | 0 | 0 | 0 | 0 | 0 | 0 | 0 | 0 | 0 | 0 | 0 | 0 | 0 | 1 | 0 | 0 | 0 | 0 | 0 | 0 | 0 | 0 | 0 | 0 | 0 | 0 | 0 | 0 | 0 | 0 | 0 | 0 | 0 | 0 | 0 | 0 |  | 10478 | 461
127-O-2017 | 127 | Outside | Flexible | 11/14/2018 | Aggregate |  | 0 | 0 | Clay | 0 | 0 | 0 | 0 | 0 | 0 | 0 | 0 | 0 | 0 | 0 | 0 | 08/10/2017 | 0 |  | 0 | MnROAD Low Volume Road | 0 | 0 | 0 | 0 | 0 | 0 | 0 | 0 | 0 | 0 | 0 | 0 | 0 | 0 | 0 | 0 | 0 | 0 | 0 | 0 | 0 | 0 | 0 | 0 | 0 | 0 | 0 | 0 | 0 | 0 | 0 | 0 | 0 | 0 | 0 | 0 | 0 | 0 | 0 | 0 | 0 | 0 | 0 | 0 | 0 | 0 | 0 | 0 | 0 | 0 | 0 | 0 | 0 | 0 | 0 | 0 | 0 | 0 |  |  | 461
127-I-2017 | 127 | Inside | Flexible | 03/26/2019 | Aggregate |  | 0 | 0 | Clay | 0 | 0 | 0 | 0 | 0 | 0 | 0 | 0 | 0 | 0 | 0 | 0 | 08/10/2017 | 0 |  | 0 | MnROAD Low Volume Road | 0 | 0 | 0 | 0 | 0 | 0 | 0 | 0 | 0 | 0 | 0 | 0 | 0 | 0 | 0 | 0 | 0 | 0 | 0 | 0 | 0 | 0 | 0 | 0 | 0 | 0 | 0 | 0 | 0 | 0 | 0 | 0 | 0 | 0 | 0 | 1 | 0 | 0 | 0 | 0 | 0 | 0 | 0 | 0 | 0 | 0 | 0 | 0 | 0 | 0 | 0 | 0 | 0 | 0 | 0 | 0 | 0 | 0 |  | 12127 | 593
127-O-2017 | 127 | Outside | Flexible | 03/26/2019 | Aggregate |  | 0 | 0 | Clay | 0 | 0 | 0 | 0 | 0 | 0 | 0 | 0 | 0 | 0 | 0 | 0 | 08/10/2017 | 0 |  | 0 | MnROAD Low Volume Road | 0 | 0 | 0 | 0 | 0 | 0 | 0 | 0 | 0 | 0 | 0 | 0 | 0 | 0 | 0 | 0 | 0 | 0 | 0 | 0 | 0 | 0 | 0 | 0 | 0 | 0 | 0 | 0 | 0 | 0 | 0 | 0 | 0 | 0 | 0 | 0 | 0 | 0 | 0 | 0 | 0 | 0 | 0 | 0 | 0 | 0 | 0 | 0 | 0 | 0 | 0 | 0 | 0 | 0 | 0 | 0 | 0 | 0 |  |  | 593
127-I-2017 | 127 | Inside | Flexible | 12/04/2019 | Aggregate |  | 0 | 0 | Clay | 0 | 0 | 0 | 0 | 0 | 0 | 0 | 0 | 0 | 0 | 0 | 0 | 08/10/2017 | 0 |  | 0 | MnROAD Low Volume Road | 0 | 0 | 0 | 0 | 0 | 0 | 0 | 0 | 0 | 0 | 0 | 0 | 0 | 0 | 0 | 0 | 0 | 0 | 0 | 0 | 0 | 0 | 0 | 0 | 0 | 0 | 0 | 0 | 0 | 0 | 0 | 0 | 0 | 0 | 0 | 1 | 0 | 0 | 0 | 0 | 0 | 0 | 0 | 0 | 0 | 0 | 0 | 0 | 0 | 0 | 0 | 0 | 0 | 0 | 0 | 0 | 0 | 0 |  | 15093 | 846
127-O-2017 | 127 | Outside | Flexible | 12/04/2019 | Aggregate |  | 0 | 0 | Clay | 0 | 0 | 0 | 0 | 0 | 0 | 0 | 0 | 0 | 0 | 0 | 0 | 08/10/2017 | 0 |  | 0 | MnROAD Low Volume Road | 0 | 0 | 0 | 0 | 0 | 0 | 0 | 0 | 0 | 0 | 0 | 0 | 0 | 0 | 0 | 0 | 0 | 0 | 0 | 0 | 0 | 0 | 0 | 0 | 0 | 0 | 0 | 0 | 0 | 0 | 0 | 0 | 0 | 0 | 0 | 0 | 0 | 0 | 0 | 0 | 0 | 0 | 0 | 0 | 0 | 0 | 0 | 0 | 0 | 0 | 0 | 0 | 0 | 0 | 0 | 0 | 0 | 0 |  |  | 846
127-I-2017 | 127 | Inside | Flexible | 03/23/2020 | Aggregate |  | 0 | 0 | Clay | 0 | 0 | 0 | 0 | 0 | 0 | 0 | 0 | 0 | 0 | 0 | 0 | 08/10/2017 | 0 |  | 0 | MnROAD Low Volume Road | 0 | 0 | 0 | 0 | 0 | 0 | 0 | 0 | 0 | 0 | 0 | 0 | 0 | 0 | 0 | 0 | 0 | 0 | 0 | 0 | 0 | 0 | 0 | 0 | 0 | 0 | 0 | 0 | 0 | 0 | 0 | 0 | 0 | 0 | 0 | 1 | 0 | 0 | 0 | 0 | 0 | 0 | 0 | 0 | 0 | 0 | 0 | 0 | 0 | 0 | 0 | 0 | 0 | 0 | 0 | 0 | 0 | 0 |  | 19709 | 956
127-O-2017 | 127 | Outside | Flexible | 03/23/2020 | Aggregate |  | 0 | 0 | Clay | 0 | 0 | 0 | 0 | 0 | 0 | 0 | 0 | 0 | 0 | 0 | 0 | 08/10/2017 | 0 |  | 0 | MnROAD Low Volume Road | 0 | 0 | 0 | 0 | 0 | 0 | 0 | 0 | 0 | 0 | 0 | 0 | 0 | 0 | 0 | 0 | 0 | 0 | 0 | 0 | 0 | 0 | 0 | 0 | 0 | 0 | 0 | 0 | 0 | 0 | 0 | 0 | 0 | 0 | 0 | 0 | 0 | 0 | 0 | 0 | 0 | 0 | 0 | 0 | 0 | 0 | 0 | 0 | 0 | 0 | 0 | 0 | 0 | 0 | 0 | 0 | 0 | 0 |  |  | 956
127-I-2017 | 127 | Inside | Flexible | 10/13/2020 | Aggregate |  | 0 | 0 | Clay | 0 | 0 | 0 | 0 | 0 | 0 | 0 | 0 | 0 | 0 | 0 | 0 | 08/10/2017 | 0 |  | 0 | MnROAD Low Volume Road | 0 | 0 | 0 | 0 | 0 | 0 | 0 | 0 | 0 | 0 | 0 | 0 | 0 | 0 | 0 | 0 | 0 | 0 | 0 | 0 | 0 | 0 | 0 | 0 | 0 | 0 | 0 | 0 | 0 | 0 | 0 | 0 | 0 | 0 | 0 | 1 | 0 | 0 | 0 | 0 | 0 | 0 | 0 | 0 | 0 | 0 | 0 | 0 | 0 | 0 | 0 | 0 | 0 | 0 | 0 | 0 | 0 | 0 | No new distress | 25617 | 1160
127-O-2017 | 127 | Outside | Flexible | 10/13/2020 | Aggregate |  | 0 | 0 | Clay | 0 | 0 | 0 | 0 | 0 | 0 | 0 | 0 | 0 | 0 | 0 | 0 | 08/10/2017 | 0 |  | 0 | MnROAD Low Volume Road | 0 | 0 | 0 | 0 | 0 | 0 | 0 | 0 | 0 | 0 | 0 | 0 | 0 | 0 | 0 | 0 | 0 | 0 | 0 | 0 | 0 | 0 | 0 | 0 | 0 | 0 | 0 | 0 | 0 | 0 | 0 | 0 | 0 | 0 | 0 | 0 | 0 | 0 | 0 | 0 | 0 | 0 | 0 | 0 | 0 | 0 | 0 | 0 | 0 | 0 | 0 | 0 | 0 | 0 | 0 | 0 | 0 | 0 | No new distress |  | 1160
133-I-2017 | 133 | Inside | Flexible | 09/01/2017 | Aggregate |  | 0 | 0 | Clay | 0 | 0 | 0 | 0 | 0 | 0 | 0 | 0 | 0 | 0 | 0 | 0 | 06/06/2017 | 0 |  | 0 | MnROAD Low Volume Road | 0 | 0 | 0 | 0 | 0 | 0 | 0 | 0 | 0 | 0 | 0 | 0 | 0 | 0 | 0 | 0 | 0 | 0 | 0 | 0 | 0 | 0 | 0 | 0 | 0 | 0 | 0 | 0 | 0 | 0 | 0 | 0 | 0 | 0 | 0 | 0 | 0 | 0 | 0 | 0 | 0 | 0 | 0 | 0 | 0 | 0 | 0 | 0 | 0 | 0 | 0 | 0 | 0 | 0 | 0 | 0 | 0 | 0 | New Construction | 198 | 87
133-O-2017 | 133 | Outside | Flexible | 09/01/2017 | Aggregate |  | 0 | 0 | Clay | 0 | 0 | 0 | 0 | 0 | 0 | 0 | 0 | 0 | 0 | 0 | 0 | 06/06/2017 | 0 |  | 0 | MnROAD Low Volume Road | 0 | 0 | 0 | 0 | 0 | 0 | 0 | 0 | 0 | 0 | 0 | 0 | 0 | 0 | 0 | 0 | 0 | 0 | 0 | 0 | 0 | 0 | 0 | 0 | 0 | 0 | 0 | 0 | 0 | 0 | 0 | 0 | 0 | 0 | 0 | 0 | 0 | 0 | 0 | 0 | 0 | 0 | 0 | 0 | 0 | 0 | 0 | 0 | 0 | 0 | 0 | 0 | 0 | 0 | 0 | 0 | 0 | 0 | New Construction |  | 87
133-I-2017 | 133 | Inside | Flexible | 06/12/2018 | Aggregate |  | 0 | 0 | Clay | 0 | 0 | 0 | 0 | 0 | 0 | 0 | 0 | 0 | 0 | 0 | 0 | 06/06/2017 | 0 |  | 0 | MnROAD Low Volume Road | 0 | 0 | 0 | 0 | 0 | 4 | 15 | 0 | 0 | 0 | 0 | 0 | 0 | 0 | 0 | 0 | 0 | 0 | 0 | 0 | 0 | 0 | 0 | 0 | 0 | 0 | 0 | 0 | 0 | 0 | 0 | 0 | 0 | 0 | 0 | 0 | 0 | 0 | 0 | 0 | 0 | 0 | 0 | 0 | 0 | 0 | 0 | 0 | 0 | 0 | 0 | 0 | 0 | 0 | 0 | 0 | 0 | 0 |  | 7726 | 371
133-O-2017 | 133 | Outside | Flexible | 06/12/2018 | Aggregate |  | 0 | 0 | Clay | 0 | 0 | 0 | 0 | 0 | 0 | 0 | 0 | 0 | 0 | 0 | 0 | 06/06/2017 | 0 |  | 0 | MnROAD Low Volume Road | 0 | 0 | 0 | 0 | 0 | 1 | 5 | 0 | 0 | 0 | 0 | 0 | 0 | 0 | 0 | 0 | 0 | 0 | 0 | 0 | 0 | 0 | 0 | 0 | 0 | 0 | 0 | 0 | 0 | 0 | 0 | 0 | 0 | 0 | 0 | 0 | 0 | 0 | 0 | 0 | 0 | 0 | 0 | 0 | 0 | 0 | 0 | 0 | 0 | 0 | 0 | 0 | 0 | 0 | 0 | 0 | 0 | 0 |  |  | 371
133-I-2017 | 133 | Inside | Flexible | 04/08/2019 | Aggregate |  | 0 | 0 | Clay | 0 | 0 | 0 | 0 | 0 | 0 | 0 | 0 | 0 | 0 | 0 | 0 | 06/06/2017 | 0 |  | 0 | MnROAD Low Volume Road | 0 | 0 | 0 | 0 | 0 | 4 | 26 | 0 | 0 | 0 | 0 | 0 | 0 | 0 | 0 | 0 | 0 | 0 | 0 | 0 | 0 | 0 | 0 | 0 | 0 | 0 | 0 | 0 | 0 | 0 | 0 | 0 | 0 | 0 | 0 | 0 | 0 | 0 | 0 | 0 | 0 | 0 | 0 | 0 | 0 | 0 | 0 | 0 | 0 | 0 | 0 | 0 | 0 | 0 | 0 | 0 | 0 | 0 |  | 12682 | 671
133-O-2017 | 133 | Outside | Flexible | 04/08/2019 | Aggregate |  | 0 | 0 | Clay | 0 | 0 | 0 | 0 | 0 | 0 | 0 | 0 | 0 | 0 | 0 | 0 | 06/06/2017 | 0 |  | 0 | MnROAD Low Volume Road | 0 | 0 | 0 | 0 | 0 | 1 | 12 | 0 | 0 | 0 | 0 | 0 | 0 | 0 | 0 | 0 | 0 | 0 | 0 | 0 | 0 | 0 | 0 | 0 | 0 | 0 | 0 | 0 | 0 | 0 | 0 | 0 | 0 | 0 | 0 | 0 | 0 | 0 | 0 | 0 | 0 | 0 | 0 | 0 | 0 | 0 | 0 | 0 | 0 | 0 | 0 | 0 | 0 | 0 | 0 | 0 | 0 | 0 |  |  | 671
133-I-2017 | 133 | Inside | Flexible | 12/04/2019 | Aggregate |  | 0 | 0 | Clay | 0 | 0 | 0 | 0 | 0 | 0 | 0 | 0 | 0 | 0 | 0 | 0 | 06/06/2017 | 0 |  | 0 | MnROAD Low Volume Road | 0 | 0 | 0 | 0 | 0 | 4 | 26 | 0 | 0 | 0 | 0 | 0 | 0 | 0 | 0 | 0 | 0 | 0 | 0 | 0 | 0 | 0 | 0 | 0 | 0 | 0 | 0 | 0 | 0 | 0 | 0 | 0 | 0 | 0 | 0 | 0 | 0 | 0 | 0 | 0 | 0 | 0 | 0 | 0 | 0 | 0 | 0 | 0 | 0 | 0 | 0 | 0 | 0 | 0 | 0 | 0 | 0 | 0 |  | 15283 | 911
133-O-2017 | 133 | Outside | Flexible | 12/04/2019 | Aggregate |  | 0 | 0 | Clay | 0 | 0 | 0 | 0 | 0 | 0 | 0 | 0 | 0 | 0 | 0 | 0 | 06/06/2017 | 0 |  | 0 | MnROAD Low Volume Road | 0 | 0 | 0 | 0 | 0 | 2 | 15 | 0 | 0 | 0 | 0 | 0 | 0 | 0 | 0 | 0 | 0 | 0 | 0 | 0 | 0 | 0 | 0 | 0 | 0 | 0 | 0 | 0 | 0 | 0 | 0 | 0 | 0 | 0 | 0 | 3 | 0 | 0 | 0 | 0 | 0 | 0 | 0 | 0 | 0 | 0 | 0 | 0 | 0 | 0 | 0 | 0 | 0 | 0 | 0 | 0 | 0 | 0 |  |  | 911
133-I-2017 | 133 | Inside | Flexible | 03/24/2020 | Aggregate |  | 0 | 0 | Clay | 0 | 0 | 0 | 0 | 0 | 0 | 0 | 5 | 0 | 0 | 0 | 0 | 06/06/2017 | 0 |  | 0 | MnROAD Low Volume Road | 0 | 0 | 0 | 0 | 0 | 4 | 29 | 0 | 0 | 0 | 0 | 0 | 0 | 0 | 0 | 0 | 0 | 0 | 0 | 0 | 0 | 0 | 0 | 0 | 0 | 0 | 0 | 0 | 0 | 0 | 0 | 0 | 0 | 0 | 0 | 0 | 0 | 0 | 0 | 0 | 0 | 0 | 0 | 0 | 0 | 0 | 0 | 0 | 0 | 0 | 0 | 0 | 0 | 0 | 0 | 0 | 0 | 0 |  | 19957 | 1022
133-O-2017 | 133 | Outside | Flexible | 03/24/2020 | Aggregate |  | 0 | 0 | Clay | 0 | 0 | 0 | 0 | 0 | 0 | 0 | 0 | 0 | 0 | 0 | 0 | 06/06/2017 | 0 |  | 0 | MnROAD Low Volume Road | 0 | 0 | 0 | 0 | 0 | 2 | 16 | 0 | 0 | 0 | 0 | 0 | 0 | 0 | 0 | 0 | 0 | 0 | 0 | 0 | 0 | 0 | 0 | 0 | 0 | 0 | 0 | 0 | 0 | 0 | 0 | 0 | 0 | 0 | 0 | 3 | 0 | 0 | 0 | 0 | 0 | 0 | 0 | 0 | 0 | 0 | 0 | 0 | 0 | 0 | 0 | 0 | 0 | 0 | 0 | 0 | 0 | 0 |  |  | 1022
133-I-2017 | 133 | Inside | Flexible | 10/12/2020 | Aggregate |  | 0 | 0 | Clay | 0 | 0 | 0 | 0 | 0 | 0 | 0 | 5 | 0 | 0 | 0 | 0 | 06/06/2017 | 0 |  | 0 | MnROAD Low Volume Road | 0 | 0 | 0 | 0 | 0 | 4 | 29 | 0 | 0 | 0 | 0 | 0 | 0 | 0 | 0 | 0 | 0 | 0 | 0 | 0 | 0 | 0 | 0 | 0 | 0 | 0 | 0 | 0 | 0 | 0 | 0 | 0 | 0 | 0 | 0 | 0 | 0 | 0 | 0 | 0 | 0 | 0 | 0 | 0 | 0 | 0 | 0 | 0 | 0 | 0 | 0 | 0 | 0 | 0 | 0 | 0 | 0 | 0 | Cell 133 has no new distress in the fall of 2020. | 25722 | 1224
133-O-2017 | 133 | Outside | Flexible | 10/12/2020 | Aggregate |  | 0 | 0 | Clay | 0 | 0 | 0 | 0 | 0 | 0 | 0 | 0 | 0 | 0 | 0 | 0 | 06/06/2017 | 0 |  | 0 | MnROAD Low Volume Road | 0 | 0 | 0 | 0 | 0 | 2 | 16 | 0 | 0 | 0 | 0 | 0 | 0 | 0 | 0 | 0 | 0 | 0 | 0 | 0 | 0 | 0 | 0 | 0 | 0 | 0 | 0 | 0 | 0 | 0 | 0 | 0 | 0 | 0 | 0 | 3 | 0 | 0 | 0 | 0 | 0 | 0 | 0 | 0 | 0 | 0 | 0 | 0 | 0 | 0 | 0 | 0 | 0 | 0 | 0 | 0 | 0 | 0 | Cell 133 has no new distress in the fall of 2020. |  | 1224
135-I-2017 | 135 | Inside | Flexible | 09/01/2017 | Aggregate |  | 0 | 0 | Clay | 0 | 0 | 0 | 0 | 0 | 0 | 0 | 0 | 0 | 0 | 0 | 0 | 08/16/2017 | 0 |  | 0 | MnROAD Low Volume Road | 0 | 0 | 0 | 0 | 0 | 0 | 0 | 0 | 0 | 0 | 0 | 0 | 0 | 0 | 0 | 0 | 0 | 0 | 0 | 0 | 0 | 0 | 0 | 0 | 0 | 0 | 0 | 0 | 0 | 0 | 0 | 0 | 0 | 0 | 0 | 0 | 0 | 0 | 0 | 0 | 0 | 0 | 0 | 0 | 0 | 0 | 0 | 0 | 0 | 0 | 0 | 0 | 0 | 0 | 0 | 0 | 0 | 0 | New Construction | 8 | 16
135-O-2017 | 135 | Outside | Flexible | 09/01/2017 | Aggregate |  | 0 | 0 | Clay | 0 | 0 | 0 | 0 | 0 | 0 | 0 | 0 | 0 | 0 | 0 | 0 | 08/16/2017 | 0 |  | 0 | MnROAD Low Volume Road | 0 | 0 | 0 | 0 | 0 | 0 | 0 | 0 | 0 | 0 | 0 | 0 | 0 | 0 | 0 | 0 | 0 | 0 | 0 | 0 | 0 | 0 | 0 | 0 | 0 | 0 | 0 | 0 | 0 | 0 | 0 | 0 | 0 | 0 | 0 | 0 | 0 | 0 | 0 | 0 | 0 | 0 | 0 | 0 | 0 | 0 | 0 | 0 | 0 | 0 | 0 | 0 | 0 | 0 | 0 | 0 | 0 | 0 | New Construction |  | 16
135-I-2017 | 135 | Inside | Flexible | 06/12/2018 | Aggregate |  | 0 | 0 | Clay | 0 | 0 | 0 | 0 | 0 | 0 | 0 | 0 | 0 | 0 | 0 | 0 | 08/16/2017 | 0 |  | 0 | MnROAD Low Volume Road | 0 | 0 | 0 | 0 | 0 | 0 | 0 | 0 | 0 | 0 | 0 | 0 | 0 | 0 | 0 | 0 | 0 | 0 | 0 | 0 | 0 | 0 | 0 | 0 | 0 | 0 | 0 | 0 | 0 | 0 | 0 | 0 | 0 | 0 | 0 | 0 | 0 | 0 | 0 | 0 | 0 | 0 | 0 | 0 | 0 | 0 | 0 | 0 | 0 | 0 | 0 | 0 | 0 | 0 | 0 | 0 | 0 | 0 |  | 7536 | 300
135-O-2017 | 135 | Outside | Flexible | 06/12/2018 | Aggregate |  | 0 | 0 | Clay | 0 | 0 | 0 | 0 | 0 | 0 | 0 | 0 | 0 | 0 | 0 | 0 | 08/16/2017 | 0 |  | 0 | MnROAD Low Volume Road | 0 | 0 | 0 | 0 | 0 | 0 | 0 | 0 | 0 | 0 | 0 | 0 | 0 | 0 | 0 | 0 | 0 | 0 | 0 | 0 | 0 | 0 | 0 | 0 | 0 | 0 | 0 | 0 | 0 | 0 | 0 | 0 | 0 | 0 | 0 | 0 | 0 | 0 | 0 | 0 | 0 | 0 | 0 | 0 | 0 | 0 | 0 | 0 | 0 | 0 | 0 | 0 | 0 | 0 | 0 | 0 | 0 | 0 |  |  | 300
135-I-2017 | 135 | Inside | Flexible | 04/08/2019 | Aggregate |  | 0 | 0 | Clay | 0 | 0 | 0 | 0 | 0 | 0 | 0 | 0 | 0 | 0 | 0 | 0 | 08/16/2017 | 0 |  | 0 | MnROAD Low Volume Road | 0 | 0 | 0 | 0 | 0 | 0 | 0 | 0 | 0 | 0 | 0 | 0 | 0 | 0 | 0 | 0 | 0 | 0 | 0 | 0 | 0 | 0 | 0 | 0 | 0 | 0 | 0 | 0 | 0 | 0 | 0 | 0 | 0 | 0 | 0 | 0 | 0 | 0 | 0 | 0 | 0 | 0 | 0 | 0 | 0 | 0 | 0 | 0 | 0 | 198 | 0 | 0 | 0 | 0 | 0 | 0 | 0 | 0 |  | 12492 | 600
135-O-2017 | 135 | Outside | Flexible | 04/08/2019 | Aggregate |  | 0 | 0 | Clay | 0 | 0 | 0 | 0 | 0 | 0 | 0 | 0 | 0 | 0 | 0 | 0 | 08/16/2017 | 0 |  | 0 | MnROAD Low Volume Road | 0 | 0 | 0 | 0 | 0 | 32 | 100 | 0 | 0 | 0 | 0 | 0 | 0 | 0 | 0 | 0 | 0 | 0 | 0 | 0 | 0 | 0 | 0 | 0 | 0 | 0 | 0 | 0 | 0 | 0 | 0 | 0 | 0 | 0 | 0 | 0 | 0 | 0 | 0 | 0 | 0 | 0 | 0 | 0 | 0 | 0 | 0 | 0 | 0 | 0 | 0 | 0 | 0 | 0 | 0 | 0 | 0 | 0 |  |  | 600
135-I-2017 | 135 | Inside | Flexible | 12/04/2019 | Aggregate |  | 0 | 0 | Clay | 0 | 0 | 0 | 0 | 0 | 0 | 0 | 0 | 0 | 0 | 0 | 0 | 08/16/2017 | 0 |  | 0 | MnROAD Low Volume Road | 0 | 0 | 0 | 0 | 0 | 0 | 0 | 0 | 0 | 0 | 0 | 0 | 0 | 0 | 0 | 0 | 0 | 0 | 0 | 0 | 0 | 0 | 0 | 0 | 0 | 0 | 0 | 0 | 0 | 0 | 0 | 0 | 0 | 0 | 0 | 0 | 0 | 0 | 0 | 0 | 0 | 0 | 0 | 0 | 0 | 0 | 0 | 0 | 0 | 350 | 0 | 0 | 0 | 0 | 0 | 0 | 0 | 0 |  | 15093 | 840
135-O-2017 | 135 | Outside | Flexible | 12/04/2019 | Aggregate |  | 0 | 0 | Clay | 0 | 0 | 0 | 0 | 0 | 0 | 0 | 0 | 0 | 0 | 0 | 0 | 08/16/2017 | 0 |  | 0 | MnROAD Low Volume Road | 0 | 0 | 0 | 0 | 0 | 54 | 121 | 0 | 0 | 0 | 0 | 0 | 0 | 0 | 0 | 0 | 0 | 0 | 0 | 0 | 0 | 0 | 0 | 0 | 0 | 0 | 0 | 0 | 0 | 0 | 0 | 0 | 0 | 0 | 0 | 0 | 0 | 0 | 0 | 0 | 0 | 0 | 0 | 0 | 0 | 0 | 0 | 0 | 0 | 0 | 0 | 0 | 0 | 0 | 0 | 0 | 0 | 0 |  |  | 840
135-I-2017 | 135 | Inside | Flexible | 03/24/2020 | Aggregate |  | 0 | 0 | Clay | 0 | 0 | 0 | 0 | 0 | 0 | 0 | 0 | 0 | 0 | 0 | 0 | 08/16/2017 | 0 |  | 0 | MnROAD Low Volume Road | 0 | 0 | 0 | 0 | 0 | 0 | 0 | 0 | 0 | 0 | 0 | 0 | 0 | 0 | 0 | 0 | 0 | 0 | 0 | 0 | 0 | 0 | 0 | 0 | 0 | 0 | 0 | 0 | 0 | 0 | 0 | 0 | 0 | 0 | 0 | 0 | 0 | 0 | 0 | 0 | 0 | 0 | 0 | 0 | 0 | 0 | 0 | 0 | 0 | 350 | 0 | 0 | 0 | 0 | 0 | 0 | 0 | 0 |  | 19767 | 951
135-O-2017 | 135 | Outside | Flexible | 03/24/2020 | Aggregate |  | 0 | 0 | Clay | 0 | 0 | 0 | 0 | 0 | 0 | 0 | 0 | 0 | 0 | 0 | 0 | 08/16/2017 | 0 |  | 0 | MnROAD Low Volume Road | 0 | 0 | 0 | 0 | 0 | 74 | 136 | 0 | 0 | 0 | 0 | 0 | 0 | 0 | 0 | 0 | 0 | 0 | 0 | 0 | 0 | 0 | 0 | 0 | 0 | 0 | 0 | 0 | 0 | 0 | 0 | 0 | 0 | 0 | 0 | 0 | 0 | 0 | 0 | 0 | 0 | 0 | 0 | 0 | 0 | 0 | 0 | 0 | 0 | 0 | 0 | 0 | 0 | 0 | 0 | 0 | 0 | 0 |  |  | 951
135-I-2017 | 135 | Inside | Flexible | 10/12/2020 | Aggregate |  | 0 | 0 | Clay | 0 | 0 | 0 | 0 | 0 | 0 | 0 | 0 | 0 | 0 | 0 | 0 | 08/16/2017 | 0 |  | 0 | MnROAD Low Volume Road | 0 | 0 | 0 | 0 | 0 | 0 | 0 | 0 | 0 | 0 | 0 | 0 | 0 | 0 | 0 | 0 | 0 | 0 | 0 | 0 | 0 | 0 | 0 | 0 | 0 | 0 | 0 | 0 | 0 | 0 | 0 | 0 | 0 | 0 | 0 | 0 | 0 | 0 | 0 | 0 | 0 | 0 | 0 | 0 | 0 | 0 | 0 | 0 | 0 | 350 | 0 | 0 | 0 | 0 | 0 | 0 | 0 | 0 |  | 25532 | 1153
135-O-2017 | 135 | Outside | Flexible | 10/12/2020 | Aggregate |  | 0 | 0 | Clay | 0 | 0 | 0 | 0 | 0 | 0 | 0 | 0 | 0 | 0 | 0 | 0 | 08/16/2017 | 0 |  | 0 | MnROAD Low Volume Road | 0 | 0 | 0 | 0 | 0 | 103 | 241 | 0 | 0 | 0 | 0 | 0 | 0 | 0 | 0 | 0 | 0 | 0 | 0 | 0 | 0 | 0 | 0 | 0 | 0 | 0 | 0 | 0 | 0 | 0 | 0 | 0 | 0 | 0 | 0 | 0 | 0 | 0 | 0 | 0 | 0 | 0 | 0 | 0 | 0 | 0 | 0 | 0 | 0 | 0 | 0 | 0 | 0 | 0 | 0 | 0 | 0 | 0 |  |  | 1153
185-I-2017 | 185 | Inside | Flexible | 09/01/2017 | Aggregate |  | 0 | 0 | Sand | 0 | 0 | 0 | 0 | 0 | 0 | 0 | 0 | 0 | 0 | 0 | 0 | 07/14/2017 | 0 |  | 0 | MnROAD Low Volume Road | 0 | 0 | 0 | 0 | 0 | 0 | 0 | 0 | 0 | 0 | 0 | 0 | 0 | 0 | 0 | 0 | 0 | 0 | 0 | 0 | 0 | 0 | 0 | 0 | 0 | 0 | 0 | 0 | 0 | 0 | 0 | 0 | 0 | 0 | 0 | 0 | 0 | 0 | 0 | 0 | 0 | 0 | 0 | 0 | 0 | 0 | 0 | 0 | 0 | 0 | 0 | 0 | 0 | 0 | 0 | 0 | 0 | 0 | New Construction | 8 | 49
185-O-2017 | 185 | Outside | Flexible | 09/01/2017 | Aggregate |  | 0 | 0 | Sand | 0 | 0 | 0 | 0 | 0 | 0 | 0 | 0 | 0 | 0 | 0 | 0 | 07/14/2017 | 0 |  | 0 | MnROAD Low Volume Road | 0 | 0 | 0 | 0 | 0 | 0 | 0 | 0 | 0 | 0 | 0 | 0 | 0 | 0 | 0 | 0 | 0 | 0 | 0 | 0 | 0 | 0 | 0 | 0 | 0 | 0 | 0 | 0 | 0 | 0 | 0 | 0 | 0 | 0 | 0 | 0 | 0 | 0 | 0 | 0 | 0 | 0 | 0 | 0 | 0 | 0 | 0 | 0 | 0 | 0 | 0 | 0 | 0 | 0 | 0 | 0 | 0 | 0 | New Construction |  | 49
185-I-2017 | 185 | Inside | Flexible | 08/08/2018 | Aggregate |  | 0 | 0 | Sand | 0 | 0 | 0 | 0 | 0 | 0 | 0 | 0 | 0 | 0 | 0 | 0 | 07/14/2017 | 0 |  | 0 | MnROAD Low Volume Road | 0 | 0 | 0 | 0 | 0 | 0 | 0 | 0 | 0 | 0 | 0 | 0 | 0 | 0 | 0 | 0 | 0 | 0 | 0 | 0 | 0 | 0 | 0 | 0 | 0 | 0 | 0 | 0 | 0 | 0 | 0 | 0 | 0 | 0 | 0 | 0 | 0 | 0 | 0 | 0 | 0 | 0 | 0 | 0 | 0 | 0 | 0 | 0 | 0 | 0 | 0 | 0 | 0 | 0 | 0 | 0 | 0 | 0 |  | 8267 | 390
185-O-2017 | 185 | Outside | Flexible | 08/08/2018 | Aggregate |  | 0 | 0 | Sand | 0 | 0 | 0 | 0 | 0 | 0 | 0 | 0 | 0 | 0 | 0 | 0 | 07/14/2017 | 0 |  | 0 | MnROAD Low Volume Road | 0 | 0 | 0 | 0 | 0 | 0 | 0 | 0 | 0 | 0 | 0 | 0 | 0 | 0 | 0 | 0 | 0 | 0 | 0 | 0 | 0 | 0 | 0 | 0 | 0 | 0 | 0 | 0 | 0 | 0 | 0 | 0 | 0 | 0 | 0 | 0 | 0 | 0 | 0 | 0 | 0 | 0 | 0 | 0 | 0 | 0 | 0 | 0 | 0 | 0 | 0 | 0 | 0 | 0 | 0 | 0 | 0 | 0 |  |  | 390
185-I-2017 | 185 | Inside | Flexible | 11/14/2018 | Aggregate |  | 0 | 0 | Sand | 0 | 0 | 0 | 0 | 0 | 0 | 0 | 0 | 0 | 0 | 0 | 0 | 07/14/2017 | 0 |  | 0 | MnROAD Low Volume Road | 0 | 0 | 0 | 0 | 0 | 0 | 0 | 0 | 0 | 0 | 0 | 0 | 0 | 0 | 0 | 0 | 0 | 0 | 0 | 0 | 0 | 0 | 0 | 0 | 0 | 0 | 0 | 0 | 0 | 0 | 0 | 0 | 0 | 0 | 0 | 0 | 6 | 0 | 0 | 0 | 0 | 0 | 0 | 0 | 0 | 0 | 0 | 0 | 0 | 0 | 0 | 0 | 0 | 0 | 0 | 0 | 0 | 0 |  | 10478 | 488
185-O-2017 | 185 | Outside | Flexible | 11/14/2018 | Aggregate |  | 0 | 0 | Sand | 0 | 0 | 0 | 0 | 0 | 0 | 0 | 0 | 0 | 0 | 0 | 0 | 07/14/2017 | 0 |  | 0 | MnROAD Low Volume Road | 0 | 0 | 0 | 0 | 0 | 0 | 0 | 0 | 0 | 0 | 0 | 0 | 0 | 0 | 0 | 0 | 0 | 0 | 0 | 0 | 0 | 0 | 0 | 0 | 0 | 0 | 0 | 0 | 0 | 0 | 0 | 0 | 0 | 0 | 0 | 0 | 12 | 0 | 0 | 0 | 0 | 0 | 0 | 0 | 0 | 0 | 0 | 0 | 0 | 0 | 0 | 0 | 0 | 0 | 0 | 0 | 0 | 0 |  |  | 488
185-I-2017 | 185 | Inside | Flexible | 03/26/2019 | Aggregate |  | 0 | 0 | Sand | 0 | 0 | 0 | 0 | 0 | 0 | 0 | 0 | 0 | 0 | 0 | 0 | 07/14/2017 | 0 |  | 0 | MnROAD Low Volume Road | 0 | 0 | 0 | 0 | 0 | 0 | 0 | 0 | 0 | 0 | 0 | 0 | 0 | 0 | 0 | 0 | 0 | 0 | 0 | 0 | 0 | 0 | 0 | 0 | 0 | 0 | 0 | 0 | 0 | 0 | 0 | 0 | 0 | 0 | 0 | 0 | 6 | 0 | 0 | 0 | 0 | 0 | 0 | 0 | 0 | 0 | 0 | 0 | 0 | 0 | 0 | 0 | 0 | 0 | 0 | 0 | 0 | 0 |  | 12127 | 620
185-O-2017 | 185 | Outside | Flexible | 03/26/2019 | Aggregate |  | 0 | 0 | Sand | 0 | 0 | 0 | 0 | 0 | 0 | 0 | 0 | 0 | 0 | 0 | 0 | 07/14/2017 | 0 |  | 0 | MnROAD Low Volume Road | 0 | 0 | 0 | 0 | 0 | 0 | 0 | 0 | 0 | 0 | 0 | 0 | 0 | 0 | 0 | 0 | 0 | 0 | 0 | 0 | 0 | 0 | 0 | 0 | 0 | 0 | 0 | 0 | 0 | 0 | 0 | 0 | 0 | 0 | 0 | 0 | 12 | 0 | 0 | 0 | 0 | 0 | 0 | 0 | 0 | 0 | 0 | 0 | 0 | 0 | 0 | 0 | 0 | 0 | 0 | 0 | 0 | 0 |  |  | 620
185-I-2017 | 185 | Inside | Flexible | 12/04/2019 | Aggregate |  | 0 | 0 | Sand | 0 | 0 | 0 | 0 | 0 | 0 | 0 | 0 | 0 | 0 | 0 | 0 | 07/14/2017 | 0 |  | 0 | MnROAD Low Volume Road | 0 | 0 | 0 | 0 | 0 | 0 | 0 | 0 | 0 | 0 | 0 | 0 | 0 | 0 | 0 | 0 | 0 | 0 | 0 | 0 | 0 | 0 | 0 | 0 | 0 | 0 | 0 | 0 | 0 | 0 | 0 | 0 | 0 | 0 | 0 | 0 | 6 | 0 | 0 | 0 | 0 | 0 | 0 | 0 | 0 | 0 | 0 | 0 | 0 | 0 | 0 | 0 | 0 | 0 | 0 | 0 | 0 | 0 |  | 15093 | 873
185-O-2017 | 185 | Outside | Flexible | 12/04/2019 | Aggregate |  | 0 | 0 | Sand | 0 | 0 | 0 | 0 | 0 | 0 | 0 | 0 | 0 | 0 | 0 | 0 | 07/14/2017 | 0 |  | 0 | MnROAD Low Volume Road | 0 | 0 | 0 | 0 | 0 | 0 | 0 | 0 | 0 | 0 | 0 | 0 | 0 | 0 | 0 | 0 | 0 | 0 | 0 | 0 | 0 | 0 | 0 | 0 | 0 | 0 | 0 | 0 | 0 | 0 | 0 | 0 | 0 | 0 | 0 | 0 | 12 | 0 | 0 | 0 | 0 | 0 | 0 | 0 | 0 | 0 | 0 | 0 | 0 | 0 | 0 | 0 | 0 | 0 | 0 | 0 | 0 | 0 |  |  | 873
185-I-2017 | 185 | Inside | Flexible | 03/23/2020 | Aggregate |  | 0 | 0 | Sand | 0 | 0 | 0 | 0 | 0 | 0 | 0 | 0 | 0 | 0 | 0 | 0 | 07/14/2017 | 0 |  | 0 | MnROAD Low Volume Road | 0 | 0 | 0 | 0 | 0 | 2 | 12 | 0 | 0 | 0 | 0 | 0 | 0 | 0 | 0 | 0 | 0 | 0 | 0 | 0 | 0 | 0 | 0 | 0 | 0 | 0 | 0 | 0 | 0 | 0 | 0 | 0 | 0 | 0 | 0 | 0 | 6 | 0 | 0 | 0 | 0 | 0 | 0 | 0 | 0 | 0 | 0 | 0 | 0 | 0 | 0 | 0 | 0 | 0 | 0 | 0 | 0 | 0 |  | 19709 | 983
185-O-2017 | 185 | Outside | Flexible | 03/23/2020 | Aggregate |  | 0 | 0 | Sand | 0 | 0 | 0 | 0 | 0 | 0 | 0 | 0 | 0 | 0 | 0 | 0 | 07/14/2017 | 0 |  | 0 | MnROAD Low Volume Road | 0 | 0 | 0 | 0 | 0 | 2 | 8 | 0 | 0 | 0 | 0 | 0 | 0 | 0 | 0 | 0 | 0 | 0 | 0 | 0 | 0 | 0 | 0 | 0 | 0 | 0 | 0 | 0 | 0 | 0 | 0 | 0 | 0 | 0 | 0 | 0 | 12 | 0 | 0 | 0 | 0 | 0 | 0 | 0 | 0 | 0 | 0 | 0 | 0 | 0 | 0 | 0 | 0 | 0 | 0 | 0 | 0 | 0 |  |  | 983
185-I-2017 | 185 | Inside | Flexible | 10/13/2020 | Aggregate |  | 0 | 0 | Sand | 0 | 0 | 0 | 0 | 0 | 0 | 0 | 0 | 0 | 0 | 0 | 0 | 07/14/2017 | 0 |  | 0 | MnROAD Low Volume Road | 0 | 0 | 0 | 0 | 0 | 2 | 12 | 0 | 0 | 0 | 0 | 0 | 0 | 0 | 0 | 0 | 0 | 0 | 0 | 0 | 0 | 0 | 0 | 0 | 0 | 0 | 0 | 0 | 0 | 0 | 0 | 0 | 0 | 0 | 0 | 0 | 6 | 0 | 0 | 0 | 0 | 0 | 0 | 0 | 0 | 0 | 0 | 0 | 0 | 0 | 0 | 0 | 0 | 0 | 0 | 0 | 0 | 0 | No new distress | 25617 | 1187
185-O-2017 | 185 | Outside | Flexible | 10/13/2020 | Aggregate |  | 0 | 0 | Sand | 0 | 0 | 0 | 0 | 0 | 0 | 0 | 0 | 0 | 0 | 0 | 0 | 07/14/2017 | 0 |  | 0 | MnROAD Low Volume Road | 0 | 0 | 0 | 0 | 0 | 2 | 8 | 0 | 0 | 0 | 0 | 0 | 0 | 0 | 0 | 0 | 0 | 0 | 0 | 0 | 0 | 0 | 0 | 0 | 0 | 0 | 0 | 0 | 0 | 0 | 0 | 0 | 0 | 0 | 0 | 0 | 12 | 0 | 0 | 0 | 0 | 0 | 0 | 0 | 0 | 0 | 0 | 0 | 0 | 0 | 0 | 0 | 0 | 0 | 0 | 0 | 0 | 0 | No new distress |  | 1187
186-I-2017 | 186 | Inside | Flexible | 09/01/2017 | Aggregate |  | 0 | 0 | Sand | 0 | 0 | 0 | 0 | 0 | 0 | 0 | 0 | 0 | 0 | 0 | 0 | 07/14/2017 | 0 |  | 0 | MnROAD Low Volume Road | 0 | 0 | 0 | 0 | 0 | 0 | 0 | 0 | 0 | 0 | 0 | 0 | 0 | 0 | 0 | 0 | 0 | 0 | 0 | 0 | 0 | 0 | 0 | 0 | 0 | 0 | 0 | 0 | 0 | 0 | 0 | 0 | 0 | 0 | 0 | 0 | 0 | 0 | 0 | 0 | 0 | 0 | 0 | 0 | 0 | 0 | 0 | 0 | 0 | 0 | 0 | 0 | 0 | 0 | 0 | 0 | 0 | 0 | New Construction | 8 | 49
186-O-2017 | 186 | Outside | Flexible | 09/01/2017 | Aggregate |  | 0 | 0 | Sand | 0 | 0 | 0 | 0 | 0 | 0 | 0 | 0 | 0 | 0 | 0 | 0 | 07/14/2017 | 0 |  | 0 | MnROAD Low Volume Road | 0 | 0 | 0 | 0 | 0 | 0 | 0 | 0 | 0 | 0 | 0 | 0 | 0 | 0 | 0 | 0 | 0 | 0 | 0 | 0 | 0 | 0 | 0 | 0 | 0 | 0 | 0 | 0 | 0 | 0 | 0 | 0 | 0 | 0 | 0 | 0 | 0 | 0 | 0 | 0 | 0 | 0 | 0 | 0 | 0 | 0 | 0 | 0 | 0 | 0 | 0 | 0 | 0 | 0 | 0 | 0 | 0 | 0 | New Construction |  | 49
186-I-2017 | 186 | Inside | Flexible | 08/08/2018 | Aggregate |  | 0 | 0 | Sand | 0 | 0 | 0 | 0 | 0 | 0 | 0 | 0 | 0 | 0 | 0 | 0 | 07/14/2017 | 0 |  | 0 | MnROAD Low Volume Road | 0 | 0 | 0 | 0 | 0 | 0 | 0 | 0 | 0 | 0 | 0 | 0 | 0 | 0 | 0 | 0 | 0 | 0 | 0 | 0 | 0 | 0 | 0 | 0 | 0 | 0 | 0 | 0 | 0 | 0 | 0 | 0 | 0 | 0 | 0 | 0 | 0 | 0 | 0 | 0 | 0 | 0 | 0 | 0 | 0 | 0 | 0 | 0 | 0 | 0 | 0 | 0 | 0 | 0 | 0 | 0 | 0 | 0 |  | 8267 | 390
186-O-2017 | 186 | Outside | Flexible | 08/08/2018 | Aggregate |  | 0 | 0 | Sand | 0 | 0 | 0 | 0 | 0 | 0 | 0 | 0 | 0 | 0 | 0 | 0 | 07/14/2017 | 0 |  | 0 | MnROAD Low Volume Road | 0 | 0 | 0 | 0 | 0 | 0 | 0 | 0 | 0 | 0 | 0 | 0 | 0 | 0 | 0 | 0 | 0 | 0 | 0 | 0 | 0 | 0 | 0 | 0 | 0 | 0 | 0 | 0 | 0 | 0 | 0 | 0 | 0 | 0 | 0 | 0 | 0 | 0 | 0 | 0 | 0 | 0 | 0 | 0 | 0 | 0 | 0 | 0 | 0 | 0 | 0 | 0 | 0 | 0 | 0 | 0 | 0 | 0 |  |  | 390
186-I-2017 | 186 | Inside | Flexible | 11/14/2018 | Aggregate |  | 0 | 0 | Sand | 0 | 0 | 0 | 0 | 0 | 0 | 0 | 0 | 0 | 0 | 0 | 0 | 07/14/2017 | 0 |  | 0 | MnROAD Low Volume Road | 0 | 0 | 0 | 0 | 0 | 0 | 0 | 0 | 0 | 0 | 0 | 0 | 0 | 0 | 0 | 0 | 0 | 0 | 0 | 0 | 0 | 0 | 0 | 0 | 0 | 0 | 0 | 0 | 0 | 0 | 0 | 0 | 0 | 0 | 0 | 0 | 0 | 0 | 0 | 0 | 0 | 0 | 0 | 0 | 0 | 0 | 0 | 0 | 0 | 0 | 0 | 0 | 0 | 0 | 0 | 0 | 0 | 0 |  | 10478 | 488
186-O-2017 | 186 | Outside | Flexible | 11/14/2018 | Aggregate |  | 0 | 0 | Sand | 0 | 0 | 0 | 0 | 0 | 0 | 0 | 0 | 0 | 0 | 0 | 0 | 07/14/2017 | 0 |  | 0 | MnROAD Low Volume Road | 0 | 0 | 0 | 0 | 0 | 0 | 0 | 0 | 0 | 0 | 0 | 0 | 0 | 0 | 0 | 0 | 0 | 0 | 0 | 0 | 0 | 0 | 0 | 0 | 0 | 0 | 0 | 0 | 0 | 0 | 0 | 0 | 0 | 0 | 0 | 0 | 0 | 0 | 0 | 0 | 0 | 0 | 0 | 0 | 0 | 0 | 0 | 0 | 0 | 0 | 0 | 0 | 0 | 0 | 0 | 0 | 0 | 0 |  |  | 488
186-I-2017 | 186 | Inside | Flexible | 03/26/2019 | Aggregate |  | 0 | 0 | Sand | 0 | 0 | 0 | 0 | 0 | 0 | 0 | 0 | 0 | 0 | 0 | 0 | 07/14/2017 | 0 |  | 0 | MnROAD Low Volume Road | 0 | 0 | 0 | 0 | 0 | 0 | 0 | 0 | 0 | 0 | 0 | 0 | 0 | 0 | 0 | 0 | 0 | 0 | 0 | 0 | 0 | 0 | 0 | 0 | 0 | 0 | 0 | 0 | 0 | 0 | 0 | 0 | 0 | 0 | 0 | 0 | 0 | 0 | 0 | 0 | 0 | 0 | 0 | 0 | 0 | 0 | 0 | 0 | 0 | 0 | 0 | 0 | 0 | 0 | 0 | 0 | 0 | 0 |  | 12127 | 620
186-O-2017 | 186 | Outside | Flexible | 03/26/2019 | Aggregate |  | 0 | 0 | Sand | 0 | 0 | 0 | 0 | 0 | 0 | 0 | 0 | 0 | 0 | 0 | 0 | 07/14/2017 | 0 |  | 0 | MnROAD Low Volume Road | 0 | 0 | 0 | 0 | 0 | 0 | 0 | 0 | 0 | 0 | 0 | 0 | 0 | 0 | 0 | 0 | 0 | 0 | 0 | 0 | 0 | 0 | 0 | 0 | 0 | 0 | 0 | 0 | 0 | 0 | 0 | 0 | 0 | 0 | 0 | 0 | 0 | 0 | 0 | 0 | 0 | 0 | 0 | 0 | 0 | 0 | 0 | 0 | 0 | 0 | 0 | 0 | 0 | 0 | 0 | 0 | 0 | 0 |  |  | 620
186-I-2017 | 186 | Inside | Flexible | 12/04/2019 | Aggregate |  | 0 | 0 | Sand | 0 | 0 | 0 | 0 | 0 | 0 | 0 | 0 | 0 | 0 | 0 | 0 | 07/14/2017 | 0 |  | 0 | MnROAD Low Volume Road | 0 | 0 | 0 | 0 | 0 | 0 | 0 | 0 | 0 | 0 | 0 | 0 | 0 | 0 | 0 | 0 | 0 | 0 | 0 | 0 | 0 | 0 | 0 | 0 | 0 | 0 | 0 | 0 | 0 | 0 | 0 | 0 | 0 | 0 | 0 | 0 | 0 | 0 | 0 | 0 | 0 | 0 | 0 | 0 | 0 | 0 | 0 | 0 | 0 | 0 | 0 | 0 | 0 | 0 | 0 | 0 | 0 | 0 |  | 15093 | 873
186-O-2017 | 186 | Outside | Flexible | 12/04/2019 | Aggregate |  | 0 | 0 | Sand | 0 | 0 | 0 | 0 | 0 | 0 | 0 | 0 | 0 | 0 | 0 | 0 | 07/14/2017 | 0 |  | 0 | MnROAD Low Volume Road | 0 | 0 | 0 | 0 | 0 | 0 | 0 | 0 | 0 | 0 | 0 | 0 | 0 | 0 | 0 | 0 | 0 | 0 | 0 | 0 | 0 | 0 | 0 | 0 | 0 | 0 | 0 | 0 | 0 | 0 | 0 | 0 | 0 | 0 | 0 | 0 | 0 | 0 | 0 | 0 | 0 | 0 | 0 | 0 | 0 | 0 | 0 | 0 | 0 | 0 | 0 | 0 | 0 | 0 | 0 | 0 | 0 | 0 |  |  | 873
186-I-2017 | 186 | Inside | Flexible | 03/23/2020 | Aggregate |  | 0 | 0 | Sand | 0 | 0 | 0 | 0 | 0 | 0 | 0 | 0 | 0 | 0 | 0 | 0 | 07/14/2017 | 0 |  | 4 | MnROAD Low Volume Road | 0 | 0 | 0 | 0 | 0 | 0 | 0 | 0 | 0 | 0 | 0 | 0 | 0 | 0 | 0 | 0 | 0 | 0 | 0 | 0 | 0 | 0 | 0 | 0 | 0 | 0 | 0 | 0 | 0 | 0 | 0 | 0 | 0 | 0 | 0 | 0 | 0 | 0 | 0 | 0 | 0 | 0 | 0 | 0 | 0 | 0 | 0 | 0 | 0 | 0 | 0 | 0 | 0 | 0 | 0 | 0 | 0 | 0 |  | 19709 | 983
186-O-2017 | 186 | Outside | Flexible | 03/23/2020 | Aggregate |  | 0 | 0 | Sand | 0 | 0 | 0 | 0 | 20 | 0 | 0 | 0 | 0 | 0 | 0 | 0 | 07/14/2017 | 0 |  | 0 | MnROAD Low Volume Road | 0 | 0 | 0 | 0 | 0 | 0 | 0 | 0 | 0 | 0 | 0 | 0 | 0 | 0 | 0 | 0 | 0 | 0 | 0 | 0 | 0 | 0 | 0 | 0 | 0 | 0 | 0 | 0 | 0 | 0 | 0 | 0 | 0 | 0 | 0 | 0 | 0 | 0 | 0 | 0 | 0 | 0 | 0 | 0 | 0 | 0 | 0 | 0 | 0 | 0 | 0 | 0 | 0 | 0 | 0 | 0 | 0 | 0 |  |  | 983
186-I-2017 | 186 | Inside | Flexible | 10/13/2020 | Aggregate |  | 0 | 0 | Sand | 0 | 0 | 0 | 0 | 0 | 0 | 0 | 0 | 0 | 0 | 0 | 0 | 07/14/2017 | 0 |  | 4 | MnROAD Low Volume Road | 0 | 0 | 0 | 0 | 0 | 0 | 0 | 0 | 0 | 0 | 0 | 0 | 0 | 0 | 0 | 0 | 0 | 0 | 0 | 0 | 0 | 0 | 0 | 0 | 0 | 0 | 0 | 0 | 0 | 0 | 0 | 0 | 0 | 0 | 0 | 40 | 0 | 0 | 0 | 0 | 0 | 0 | 0 | 0 | 0 | 0 | 0 | 0 | 0 | 0 | 0 | 0 | 0 | 0 | 0 | 0 | 0 | 0 |  | 25617 | 1187
186-O-2017 | 186 | Outside | Flexible | 10/13/2020 | Aggregate |  | 0 | 0 | Sand | 0 | 0 | 0 | 0 | 20 | 0 | 0 | 0 | 0 | 0 | 0 | 0 | 07/14/2017 | 0 |  | 0 | MnROAD Low Volume Road | 0 | 0 | 0 | 0 | 0 | 0 | 0 | 0 | 0 | 0 | 0 | 0 | 0 | 0 | 0 | 0 | 0 | 0 | 0 | 0 | 0 | 0 | 0 | 0 | 0 | 0 | 0 | 0 | 0 | 0 | 0 | 0 | 0 | 0 | 0 | 0 | 0 | 0 | 0 | 0 | 0 | 0 | 0 | 0 | 0 | 0 | 0 | 0 | 0 | 0 | 0 | 0 | 0 | 0 | 0 | 0 | 0 | 0 |  |  | 1187
188-I-2017 | 188 | Inside | Flexible | 09/01/2017 | Aggregate |  | 0 | 0 | Clay | 0 | 0 | 0 | 0 | 0 | 0 | 0 | 0 | 0 | 0 | 0 | 0 | 07/15/2017 | 0 |  | 0 | MnROAD Low Volume Road | 0 | 0 | 0 | 0 | 0 | 0 | 0 | 0 | 0 | 0 | 0 | 0 | 0 | 0 | 0 | 0 | 0 | 0 | 0 | 0 | 0 | 0 | 0 | 0 | 0 | 0 | 0 | 0 | 0 | 0 | 0 | 0 | 0 | 0 | 0 | 0 | 0 | 0 | 0 | 0 | 0 | 0 | 0 | 0 | 0 | 0 | 0 | 0 | 0 | 0 | 0 | 0 | 0 | 0 | 0 | 0 | 0 | 0 | New Construction | 8 | 48
188-O-2017 | 188 | Outside | Flexible | 09/01/2017 | Aggregate |  | 0 | 0 | Clay | 0 | 0 | 0 | 0 | 0 | 0 | 0 | 0 | 0 | 0 | 0 | 0 | 07/15/2017 | 0 |  | 0 | MnROAD Low Volume Road | 0 | 0 | 0 | 0 | 0 | 0 | 0 | 0 | 0 | 0 | 0 | 0 | 0 | 0 | 0 | 0 | 0 | 0 | 0 | 0 | 0 | 0 | 0 | 0 | 0 | 0 | 0 | 0 | 0 | 0 | 0 | 0 | 0 | 0 | 0 | 0 | 0 | 0 | 0 | 0 | 0 | 0 | 0 | 0 | 0 | 0 | 0 | 0 | 0 | 0 | 0 | 0 | 0 | 0 | 0 | 0 | 0 | 0 | New Construction |  | 48
188-I-2017 | 188 | Inside | Flexible | 03/26/2018 | Aggregate |  | 0 | 0 | Clay | 0 | 0 | 0 | 0 | 0 | 0 | 0 | 0 | 0 | 0 | 0 | 0 | 07/15/2017 | 0 |  | 0 | MnROAD Low Volume Road | 0 | 0 | 0 | 0 | 0 | 0 | 0 | 0 | 0 | 0 | 0 | 0 | 0 | 0 | 0 | 0 | 0 | 0 | 0 | 0 | 0 | 0 | 0 | 0 | 0 | 0 | 0 | 0 | 0 | 0 | 0 | 0 | 0 | 0 | 0 | 44 | 0 | 0 | 0 | 0 | 0 | 0 | 0 | 0 | 0 | 0 | 0 | 0 | 0 | 0 | 0 | 0 | 0 | 0 | 0 | 0 | 0 | 0 |  | 5761 | 254
188-O-2017 | 188 | Outside | Flexible | 03/26/2018 | Aggregate |  | 0 | 0 | Clay | 0 | 0 | 0 | 0 | 0 | 0 | 0 | 0 | 0 | 0 | 0 | 0 | 07/15/2017 | 0 |  | 0 | MnROAD Low Volume Road | 0 | 0 | 0 | 0 | 0 | 0 | 0 | 0 | 0 | 0 | 0 | 0 | 0 | 0 | 0 | 0 | 0 | 0 | 0 | 0 | 0 | 0 | 0 | 0 | 0 | 0 | 0 | 0 | 0 | 0 | 0 | 0 | 0 | 0 | 0 | 30 | 0 | 0 | 0 | 0 | 0 | 0 | 0 | 0 | 0 | 0 | 0 | 0 | 0 | 0 | 0 | 0 | 0 | 0 | 0 | 0 | 0 | 0 |  |  | 254
188-I-2017 | 188 | Inside | Flexible | 08/08/2018 | Aggregate |  | 0 | 0 | Clay | 0 | 0 | 0 | 0 | 0 | 0 | 0 | 0 | 0 | 0 | 0 | 0 | 07/15/2017 | 0 |  | 0 | MnROAD Low Volume Road | 0 | 0 | 0 | 0 | 0 | 0 | 0 | 0 | 0 | 0 | 0 | 0 | 0 | 0 | 0 | 0 | 0 | 0 | 0 | 0 | 0 | 0 | 0 | 0 | 0 | 0 | 0 | 0 | 0 | 0 | 0 | 0 | 0 | 0 | 0 | 0 | 0 | 0 | 0 | 0 | 0 | 0 | 0 | 0 | 0 | 0 | 0 | 0 | 0 | 0 | 0 | 0 | 0 | 0 | 0 | 0 | 0 | 0 |  | 8267 | 389
188-O-2017 | 188 | Outside | Flexible | 08/08/2018 | Aggregate |  | 0 | 0 | Clay | 0 | 0 | 0 | 0 | 0 | 0 | 0 | 0 | 0 | 0 | 0 | 0 | 07/15/2017 | 0 |  | 0 | MnROAD Low Volume Road | 0 | 0 | 0 | 0 | 0 | 0 | 0 | 0 | 0 | 0 | 0 | 0 | 0 | 0 | 0 | 0 | 0 | 0 | 0 | 0 | 0 | 0 | 0 | 0 | 0 | 0 | 0 | 0 | 0 | 0 | 0 | 0 | 0 | 0 | 0 | 0 | 0 | 0 | 0 | 0 | 0 | 0 | 0 | 0 | 0 | 0 | 0 | 0 | 0 | 0 | 0 | 0 | 0 | 0 | 0 | 0 | 0 | 0 |  |  | 389
188-I-2017 | 188 | Inside | Flexible | 11/14/2018 | Aggregate |  | 0 | 0 | Clay | 0 | 0 | 0 | 0 | 0 | 0 | 0 | 0 | 0 | 0 | 0 | 0 | 07/15/2017 | 0 |  | 0 | MnROAD Low Volume Road | 0 | 0 | 0 | 0 | 0 | 0 | 0 | 0 | 0 | 0 | 0 | 0 | 0 | 0 | 0 | 0 | 0 | 0 | 0 | 0 | 0 | 0 | 0 | 0 | 0 | 0 | 0 | 0 | 0 | 0 | 0 | 0 | 0 | 0 | 0 | 44 | 0 | 0 | 0 | 0 | 0 | 0 | 0 | 0 | 0 | 0 | 0 | 0 | 0 | 0 | 0 | 0 | 0 | 0 | 0 | 0 | 0 | 0 |  | 10478 | 487
188-O-2017 | 188 | Outside | Flexible | 11/14/2018 | Aggregate |  | 0 | 0 | Clay | 0 | 0 | 0 | 0 | 0 | 0 | 0 | 0 | 0 | 0 | 0 | 0 | 07/15/2017 | 0 |  | 0 | MnROAD Low Volume Road | 0 | 0 | 0 | 0 | 0 | 0 | 0 | 0 | 0 | 0 | 0 | 0 | 0 | 0 | 0 | 0 | 0 | 0 | 0 | 0 | 0 | 0 | 0 | 0 | 0 | 0 | 0 | 0 | 0 | 0 | 0 | 0 | 0 | 0 | 0 | 30 | 0 | 0 | 0 | 0 | 0 | 0 | 0 | 0 | 0 | 0 | 0 | 0 | 0 | 0 | 0 | 0 | 0 | 0 | 0 | 0 | 0 | 0 |  |  | 487
188-I-2017 | 188 | Inside | Flexible | 12/04/2019 | Aggregate |  | 0 | 0 | Clay | 0 | 0 | 0 | 0 | 0 | 0 | 0 | 0 | 0 | 0 | 0 | 0 | 07/15/2017 | 0 |  | 0 | MnROAD Low Volume Road | 0 | 0 | 0 | 0 | 0 | 0 | 0 | 0 | 0 | 0 | 0 | 0 | 0 | 0 | 0 | 0 | 0 | 0 | 0 | 0 | 0 | 0 | 0 | 0 | 0 | 0 | 0 | 0 | 0 | 0 | 0 | 0 | 0 | 0 | 0 | 44 | 0 | 0 | 0 | 0 | 0 | 0 | 0 | 0 | 0 | 0 | 0 | 0 | 0 | 0 | 0 | 0 | 0 | 0 | 0 | 0 | 0 | 0 |  | 15093 | 872
188-O-2017 | 188 | Outside | Flexible | 12/04/2019 | Aggregate |  | 0 | 0 | Clay | 0 | 0 | 0 | 0 | 0 | 0 | 0 | 0 | 0 | 0 | 0 | 0 | 07/15/2017 | 0 |  | 0 | MnROAD Low Volume Road | 0 | 0 | 0 | 0 | 0 | 0 | 0 | 0 | 0 | 0 | 0 | 0 | 0 | 0 | 0 | 0 | 0 | 0 | 0 | 0 | 0 | 0 | 0 | 0 | 0 | 0 | 0 | 0 | 0 | 0 | 0 | 0 | 0 | 0 | 0 | 30 | 0 | 0 | 0 | 0 | 0 | 0 | 0 | 0 | 0 | 0 | 0 | 0 | 0 | 0 | 0 | 0 | 0 | 0 | 0 | 0 | 0 | 0 |  |  | 872
188-I-2017 | 188 | Inside | Flexible | 03/23/2020 | Aggregate |  | 0 | 0 | Clay | 0 | 0 | 0 | 0 | 0 | 0 | 0 | 0 | 0 | 0 | 0 | 0 | 07/15/2017 | 0 |  | 0 | MnROAD Low Volume Road | 0 | 0 | 0 | 0 | 0 | 0 | 0 | 0 | 0 | 0 | 0 | 0 | 0 | 0 | 0 | 0 | 0 | 0 | 0 | 0 | 0 | 0 | 0 | 0 | 0 | 0 | 0 | 0 | 0 | 0 | 0 | 0 | 0 | 0 | 0 | 44 | 0 | 0 | 0 | 0 | 0 | 0 | 0 | 0 | 0 | 0 | 0 | 0 | 0 | 0 | 0 | 0 | 0 | 0 | 0 | 0 | 0 | 0 |  | 19709 | 982
188-O-2017 | 188 | Outside | Flexible | 03/23/2020 | Aggregate |  | 0 | 0 | Clay | 0 | 0 | 0 | 0 | 0 | 0 | 0 | 0 | 0 | 0 | 0 | 0 | 07/15/2017 | 0 |  | 0 | MnROAD Low Volume Road | 0 | 0 | 0 | 0 | 0 | 0 | 0 | 0 | 0 | 0 | 0 | 0 | 0 | 0 | 0 | 0 | 0 | 0 | 0 | 0 | 0 | 0 | 0 | 0 | 0 | 0 | 0 | 0 | 0 | 0 | 0 | 0 | 0 | 0 | 0 | 30 | 0 | 0 | 0 | 0 | 0 | 0 | 0 | 0 | 0 | 0 | 0 | 0 | 0 | 0 | 0 | 0 | 0 | 0 | 0 | 0 | 0 | 0 |  |  | 982
188-I-2017 | 188 | Inside | Flexible | 10/13/2020 | Aggregate |  | 0 | 0 | Clay | 0 | 0 | 0 | 0 | 0 | 0 | 0 | 0 | 0 | 0 | 0 | 0 | 07/15/2017 | 0 |  | 0 | MnROAD Low Volume Road | 0 | 0 | 0 | 0 | 0 | 0 | 0 | 0 | 0 | 0 | 0 | 0 | 0 | 0 | 0 | 0 | 0 | 0 | 0 | 0 | 0 | 0 | 0 | 0 | 0 | 0 | 0 | 0 | 0 | 0 | 0 | 0 | 0 | 0 | 0 | 44 | 0 | 0 | 0 | 0 | 0 | 0 | 0 | 0 | 0 | 0 | 0 | 0 | 0 | 0 | 0 | 0 | 0 | 0 | 0 | 0 | 0 | 0 | No new distress | 25617 | 1186
188-O-2017 | 188 | Outside | Flexible | 10/13/2020 | Aggregate |  | 0 | 0 | Clay | 0 | 0 | 0 | 0 | 0 | 0 | 0 | 0 | 0 | 0 | 0 | 0 | 07/15/2017 | 0 |  | 0 | MnROAD Low Volume Road | 0 | 0 | 0 | 0 | 0 | 0 | 0 | 0 | 0 | 0 | 0 | 0 | 0 | 0 | 0 | 0 | 0 | 0 | 0 | 0 | 0 | 0 | 0 | 0 | 0 | 0 | 0 | 0 | 0 | 0 | 0 | 0 | 0 | 0 | 0 | 30 | 0 | 0 | 0 | 0 | 0 | 0 | 0 | 0 | 0 | 0 | 0 | 0 | 0 | 0 | 0 | 0 | 0 | 0 | 0 | 0 | 0 | 0 | No new distress |  | 1186
189-I-2017 | 189 | Inside | Flexible | 09/01/2017 | Aggregate |  | 0 | 0 | Clay | 0 | 0 | 0 | 0 | 0 | 0 | 0 | 0 | 0 | 0 | 0 | 0 | 07/14/2017 | 0 |  | 0 | MnROAD Low Volume Road | 0 | 0 | 0 | 0 | 0 | 0 | 0 | 0 | 0 | 0 | 0 | 0 | 0 | 0 | 0 | 0 | 0 | 0 | 0 | 0 | 0 | 0 | 0 | 0 | 0 | 0 | 0 | 0 | 0 | 0 | 0 | 0 | 0 | 0 | 0 | 0 | 0 | 0 | 0 | 0 | 0 | 0 | 0 | 0 | 0 | 0 | 0 | 0 | 0 | 0 | 0 | 0 | 0 | 0 | 0 | 0 | 0 | 0 | New Construction | 8 | 49
189-O-2017 | 189 | Outside | Flexible | 09/01/2017 | Aggregate |  | 0 | 0 | Clay | 0 | 0 | 0 | 0 | 0 | 0 | 0 | 0 | 0 | 0 | 0 | 0 | 07/14/2017 | 0 |  | 0 | MnROAD Low Volume Road | 0 | 0 | 0 | 0 | 0 | 0 | 0 | 0 | 0 | 0 | 0 | 0 | 0 | 0 | 0 | 0 | 0 | 0 | 0 | 0 | 0 | 0 | 0 | 0 | 0 | 0 | 0 | 0 | 0 | 0 | 0 | 0 | 0 | 0 | 0 | 0 | 0 | 0 | 0 | 0 | 0 | 0 | 0 | 0 | 0 | 0 | 0 | 0 | 0 | 0 | 0 | 0 | 0 | 0 | 0 | 0 | 0 | 0 | New Construction |  | 49
189-I-2017 | 189 | Inside | Flexible | 08/08/2018 | Aggregate |  | 0 | 0 | Clay | 0 | 0 | 0 | 0 | 0 | 0 | 0 | 0 | 0 | 0 | 0 | 0 | 07/14/2017 | 0 |  | 0 | MnROAD Low Volume Road | 0 | 0 | 0 | 0 | 0 | 0 | 0 | 0 | 0 | 0 | 0 | 0 | 0 | 0 | 0 | 0 | 0 | 0 | 0 | 0 | 0 | 0 | 0 | 0 | 0 | 0 | 0 | 0 | 0 | 0 | 0 | 0 | 0 | 0 | 0 | 0 | 0 | 0 | 0 | 0 | 0 | 0 | 0 | 0 | 0 | 0 | 0 | 0 | 0 | 0 | 0 | 0 | 0 | 0 | 0 | 0 | 0 | 0 |  | 8267 | 390
189-O-2017 | 189 | Outside | Flexible | 08/08/2018 | Aggregate |  | 0 | 0 | Clay | 0 | 0 | 0 | 0 | 0 | 0 | 0 | 0 | 0 | 0 | 0 | 0 | 07/14/2017 | 0 |  | 0 | MnROAD Low Volume Road | 0 | 0 | 0 | 0 | 0 | 0 | 0 | 0 | 0 | 0 | 0 | 0 | 0 | 0 | 0 | 0 | 0 | 0 | 0 | 0 | 0 | 0 | 0 | 0 | 0 | 0 | 0 | 0 | 0 | 0 | 0 | 0 | 0 | 0 | 0 | 0 | 0 | 0 | 0 | 0 | 0 | 0 | 0 | 0 | 0 | 0 | 0 | 0 | 0 | 0 | 0 | 0 | 0 | 0 | 0 | 0 | 0 | 0 |  |  | 390
189-I-2017 | 189 | Inside | Flexible | 11/14/2018 | Aggregate |  | 0 | 0 | Clay | 0 | 0 | 0 | 0 | 0 | 0 | 0 | 0 | 0 | 0 | 0 | 0 | 07/14/2017 | 0 |  | 0 | MnROAD Low Volume Road | 0 | 0 | 0 | 0 | 0 | 0 | 0 | 0 | 0 | 0 | 0 | 0 | 0 | 0 | 0 | 0 | 0 | 0 | 0 | 0 | 0 | 0 | 0 | 0 | 0 | 0 | 0 | 0 | 0 | 0 | 0 | 0 | 0 | 0 | 0 | 5 | 0 | 0 | 0 | 0 | 0 | 0 | 0 | 0 | 0 | 0 | 0 | 0 | 0 | 0 | 0 | 0 | 0 | 0 | 0 | 0 | 0 | 0 |  | 10478 | 488
189-O-2017 | 189 | Outside | Flexible | 11/14/2018 | Aggregate |  | 0 | 0 | Clay | 0 | 0 | 0 | 0 | 0 | 0 | 0 | 0 | 0 | 0 | 0 | 0 | 07/14/2017 | 0 |  | 0 | MnROAD Low Volume Road | 0 | 0 | 0 | 0 | 0 | 2 | 11 | 0 | 0 | 0 | 0 | 0 | 0 | 0 | 0 | 0 | 0 | 0 | 0 | 0 | 0 | 0 | 0 | 0 | 0 | 0 | 0 | 0 | 0 | 0 | 0 | 0 | 0 | 0 | 0 | 0 | 0 | 0 | 0 | 0 | 0 | 0 | 0 | 0 | 0 | 0 | 0 | 0 | 0 | 0 | 0 | 0 | 0 | 0 | 0 | 0 | 0 | 0 |  |  | 488
189-I-2017 | 189 | Inside | Flexible | 03/26/2019 | Aggregate |  | 0 | 0 | Clay | 0 | 0 | 0 | 0 | 0 | 0 | 0 | 0 | 0 | 0 | 0 | 0 | 07/14/2017 | 0 |  | 0 | MnROAD Low Volume Road | 0 | 0 | 0 | 0 | 0 | 1 | 12 | 0 | 0 | 0 | 0 | 0 | 0 | 0 | 0 | 0 | 0 | 0 | 0 | 0 | 0 | 0 | 0 | 0 | 0 | 0 | 0 | 0 | 0 | 0 | 0 | 0 | 0 | 0 | 0 | 5 | 0 | 0 | 0 | 0 | 0 | 0 | 0 | 0 | 0 | 0 | 0 | 0 | 0 | 0 | 0 | 0 | 0 | 0 | 0 | 0 | 0 | 0 |  | 12127 | 620
189-O-2017 | 189 | Outside | Flexible | 03/26/2019 | Aggregate |  | 0 | 0 | Clay | 0 | 0 | 0 | 0 | 0 | 0 | 0 | 0 | 0 | 0 | 0 | 0 | 07/14/2017 | 0 |  | 0 | MnROAD Low Volume Road | 0 | 0 | 0 | 0 | 0 | 2 | 14 | 0 | 0 | 0 | 0 | 0 | 0 | 0 | 0 | 0 | 0 | 0 | 0 | 0 | 0 | 0 | 0 | 0 | 0 | 0 | 0 | 0 | 0 | 0 | 0 | 0 | 0 | 0 | 0 | 0 | 0 | 0 | 0 | 0 | 0 | 0 | 0 | 0 | 0 | 0 | 0 | 0 | 0 | 0 | 0 | 0 | 0 | 0 | 0 | 0 | 0 | 0 |  |  | 620
189-I-2017 | 189 | Inside | Flexible | 12/04/2019 | Aggregate |  | 0 | 0 | Clay | 0 | 0 | 0 | 0 | 0 | 0 | 0 | 0 | 0 | 0 | 0 | 0 | 07/14/2017 | 0 |  | 0 | MnROAD Low Volume Road | 0 | 0 | 0 | 0 | 0 | 1 | 12 | 0 | 0 | 0 | 0 | 0 | 0 | 0 | 0 | 0 | 0 | 0 | 0 | 0 | 0 | 0 | 0 | 0 | 0 | 0 | 0 | 0 | 0 | 0 | 0 | 0 | 0 | 0 | 0 | 5 | 0 | 0 | 0 | 0 | 0 | 0 | 0 | 0 | 0 | 0 | 0 | 0 | 0 | 0 | 0 | 0 | 0 | 0 | 0 | 0 | 0 | 0 |  | 15093 | 873
189-O-2017 | 189 | Outside | Flexible | 12/04/2019 | Aggregate |  | 0 | 0 | Clay | 0 | 0 | 0 | 0 | 0 | 0 | 0 | 0 | 0 | 0 | 0 | 0 | 07/14/2017 | 0 |  | 0 | MnROAD Low Volume Road | 0 | 0 | 0 | 0 | 0 | 2 | 14 | 0 | 0 | 0 | 0 | 0 | 0 | 0 | 0 | 0 | 0 | 0 | 0 | 0 | 0 | 0 | 0 | 0 | 0 | 0 | 0 | 0 | 0 | 0 | 0 | 0 | 0 | 0 | 0 | 0 | 0 | 0 | 0 | 0 | 0 | 0 | 0 | 0 | 0 | 0 | 0 | 0 | 0 | 0 | 0 | 0 | 0 | 0 | 0 | 0 | 0 | 0 |  |  | 873
189-I-2017 | 189 | Inside | Flexible | 03/23/2020 | Aggregate |  | 0 | 0 | Clay | 0 | 0 | 0 | 0 | 0 | 0 | 0 | 0 | 0 | 0 | 0 | 0 | 07/14/2017 | 0 |  | 0 | MnROAD Low Volume Road | 0 | 0 | 0 | 0 | 0 | 1 | 14 | 0 | 0 | 0 | 0 | 0 | 0 | 0 | 0 | 0 | 0 | 0 | 0 | 0 | 0 | 0 | 0 | 0 | 0 | 0 | 0 | 0 | 0 | 0 | 0 | 0 | 0 | 0 | 0 | 5 | 0 | 0 | 0 | 0 | 0 | 0 | 0 | 0 | 0 | 0 | 0 | 0 | 0 | 0 | 0 | 0 | 0 | 0 | 0 | 0 | 0 | 0 |  | 19709 | 983
189-O-2017 | 189 | Outside | Flexible | 03/23/2020 | Aggregate |  | 0 | 0 | Clay | 0 | 0 | 0 | 0 | 0 | 0 | 0 | 0 | 0 | 0 | 0 | 0 | 07/14/2017 | 0 |  | 0 | MnROAD Low Volume Road | 0 | 0 | 0 | 0 | 0 | 2 | 17 | 0 | 0 | 0 | 0 | 0 | 0 | 0 | 0 | 0 | 0 | 0 | 0 | 0 | 0 | 0 | 0 | 0 | 0 | 0 | 0 | 0 | 0 | 0 | 0 | 0 | 0 | 0 | 0 | 0 | 0 | 0 | 0 | 0 | 0 | 0 | 0 | 0 | 0 | 0 | 0 | 0 | 0 | 0 | 0 | 0 | 0 | 0 | 0 | 0 | 0 | 0 |  |  | 983
189-I-2017 | 189 | Inside | Flexible | 10/13/2020 | Aggregate |  | 0 | 0 | Clay | 0 | 0 | 0 | 0 | 0 | 0 | 0 | 0 | 0 | 0 | 0 | 0 | 07/14/2017 | 0 |  | 0 | MnROAD Low Volume Road | 0 | 0 | 0 | 0 | 0 | 1 | 14 | 0 | 0 | 0 | 0 | 0 | 0 | 0 | 0 | 0 | 0 | 0 | 0 | 0 | 0 | 0 | 0 | 0 | 0 | 0 | 0 | 0 | 0 | 0 | 0 | 0 | 0 | 0 | 0 | 5 | 0 | 0 | 0 | 0 | 0 | 0 | 0 | 0 | 0 | 0 | 0 | 0 | 0 | 0 | 0 | 0 | 0 | 0 | 0 | 0 | 0 | 0 | No new distress | 25617 | 1187
189-O-2017 | 189 | Outside | Flexible | 10/13/2020 | Aggregate |  | 0 | 0 | Clay | 0 | 0 | 0 | 0 | 0 | 0 | 0 | 0 | 0 | 0 | 0 | 0 | 07/14/2017 | 0 |  | 0 | MnROAD Low Volume Road | 0 | 0 | 0 | 0 | 0 | 2 | 17 | 0 | 0 | 0 | 0 | 0 | 0 | 0 | 0 | 0 | 0 | 0 | 0 | 0 | 0 | 0 | 0 | 0 | 0 | 0 | 0 | 0 | 0 | 0 | 0 | 0 | 0 | 0 | 0 | 0 | 0 | 0 | 0 | 0 | 0 | 0 | 0 | 0 | 0 | 0 | 0 | 0 | 0 | 0 | 0 | 0 | 0 | 0 | 0 | 0 | 0 | 0 | No new distress |  | 1187
201-D-2017 | 201 | Driving | Flexible | 09/01/2017 | Aggregate |  | 0 | 0 | Clay | 0 | 0 | 0 | 0 | 0 | 0 | 0 | 0 | 0 | 0 | 0 | 0 | 07/26/2017 | 0 | 05/01/2022 | 0 | MnROAD Mainline - Interstate 94 | 0 | 0 | 0 | 0 | 0 | 0 | 0 | 0 | 0 | 0 | 0 | 0 | 0 | 0 | 0 | 0 | 0 | 0 | 0 | 0 | 0 | 0 | 0 | 0 | 0 | 0 | 0 | 0 | 0 | 0 | 0 | 0 | 0 | 0 | 0 | 0 | 0 | 0 | 0 | 0 | 0 | 0 | 0 | 0 | 0 | 0 | 0 | 0 | 0 | 0 | 0 | 0 | 0 | 0 | 0 | 0 | 0 | 0 | """0.75"""" Thinlay""" |  | 37
201-P-2017 | 201 | Passing | Flexible | 09/01/2017 | Aggregate |  | 0 | 0 | Clay | 0 | 0 | 0 | 0 | 0 | 0 | 0 | 0 | 0 | 0 | 0 | 0 | 07/26/2017 | 0 | 05/01/2022 | 0 | MnROAD Mainline - Interstate 94 | 0 | 0 | 0 | 0 | 0 | 0 | 0 | 0 | 0 | 0 | 0 | 0 | 0 | 0 | 0 | 0 | 0 | 0 | 0 | 0 | 0 | 0 | 0 | 0 | 0 | 0 | 0 | 0 | 0 | 0 | 0 | 0 | 0 | 0 | 0 | 0 | 0 | 0 | 0 | 0 | 0 | 0 | 0 | 0 | 0 | 0 | 0 | 0 | 0 | 0 | 0 | 0 | 0 | 0 | 0 | 0 | 0 | 0 | """0.75"""" Thinlay""" |  | 37
201-D-2017 | 201 | Driving | Flexible | 03/16/2018 | Aggregate |  | 0 | 0 | Clay | 0 | 0 | 0 | 0 | 0 | 0 | 0 | 23 | 0 | 0 | 0 | 0 | 07/26/2017 | 0 | 05/01/2022 | 40 | MnROAD Mainline - Interstate 94 | 0 | 0 | 0 | 0 | 0 | 9 | 86 | 0 | 0 | 0 | 0 | 0 | 0 | 0 | 0 | 0 | 0 | 0 | 0 | 0 | 0 | 0 | 0 | 0 | 0 | 0 | 0 | 0 | 0 | 0 | 0 | 0 | 0 | 0 | 0 | 0 | 0 | 0 | 0 | 0 | 0 | 0 | 0 | 0 | 0 | 0 | 0 | 0 | 0 | 0 | 0 | 0 | 0 | 0 | 0 | 0 | 0 | 0 |  | 460167 | 233
201-P-2017 | 201 | Passing | Flexible | 03/16/2018 | Aggregate |  | 0 | 0 | Clay | 0 | 0 | 0 | 0 | 0 | 0 | 0 | 26 | 0 | 0 | 0 | 0 | 07/26/2017 | 0 | 05/01/2022 | 190 | MnROAD Mainline - Interstate 94 | 0 | 0 | 0 | 0 | 0 | 71 | 189 | 0 | 0 | 0 | 0 | 0 | 0 | 0 | 0 | 0 | 0 | 0 | 0 | 0 | 0 | 0 | 0 | 0 | 0 | 0 | 0 | 0 | 0 | 0 | 0 | 0 | 0 | 0 | 0 | 0 | 0 | 0 | 0 | 0 | 0 | 0 | 0 | 0 | 0 | 0 | 0 | 0 | 0 | 0 | 0 | 0 | 0 | 0 | 0 | 0 | 0 | 0 |  | 63987 | 233
201-D-2017 | 201 | Driving | Flexible | 11/15/2018 | Aggregate |  | 0 | 0 | Clay | 0 | 0 | 0 | 0 | 0 | 0 | 0 | 38 | 0 | 0 | 0 | 0 | 07/26/2017 | 0 | 05/01/2022 | 40 | MnROAD Mainline - Interstate 94 | 0 | 0 | 0 | 0 | 0 | 19 | 108 | 0 | 0 | 0 | 0 | 0 | 0 | 0 | 0 | 0 | 0 | 0 | 0 | 0 | 0 | 0 | 0 | 0 | 0 | 0 | 0 | 0 | 0 | 0 | 0 | 0 | 0 | 0 | 0 | 0 | 0 | 0 | 0 | 0 | 0 | 0 | 0 | 0 | 0 | 0 | 0 | 0 | 0 | 0 | 0 | 0 | 0 | 0 | 0 | 0 | 0 | 0 |  | 959973 | 477
201-P-2017 | 201 | Passing | Flexible | 11/15/2018 | Aggregate |  | 0 | 0 | Clay | 0 | 0 | 0 | 0 | 0 | 0 | 0 | 39 | 0 | 0 | 0 | 0 | 07/26/2017 | 0 | 05/01/2022 | 190 | MnROAD Mainline - Interstate 94 | 0 | 0 | 0 | 0 | 0 | 78 | 202 | 0 | 0 | 0 | 0 | 0 | 0 | 0 | 0 | 0 | 0 | 0 | 0 | 0 | 0 | 0 | 0 | 0 | 0 | 0 | 0 | 0 | 0 | 0 | 0 | 0 | 0 | 0 | 0 | 0 | 0 | 0 | 0 | 0 | 0 | 0 | 0 | 0 | 0 | 0 | 0 | 0 | 0 | 0 | 0 | 0 | 0 | 0 | 0 | 0 | 0 | 0 |  | 199657 | 477
201-D-2017 | 201 | Driving | Flexible | 03/19/2019 | Aggregate |  | 0 | 0 | Clay | 0 | 0 | 0 | 0 | 0 | 0 | 0 | 38 | 0 | 0 | 0 | 0 | 07/26/2017 | 0 | 05/01/2022 | 40 | MnROAD Mainline - Interstate 94 | 0 | 0 | 0 | 0 | 0 | 23 | 101 | 8 | 26 | 0 | 0 | 0 | 0 | 0 | 0 | 0 | 0 | 0 | 0 | 0 | 0 | 0 | 0 | 1 | 1 | 0 | 0 | 0 | 0 | 0 | 0 | 0 | 0 | 0 | 0 | 0 | 0 | 0 | 0 | 0 | 0 | 0 | 0 | 0 | 0 | 0 | 0 | 0 | 0 | 0 | 0 | 0 | 0 | 0 | 0 | 0 | 0 | 0 |  | 1258571 | 601
201-P-2017 | 201 | Passing | Flexible | 03/19/2019 | Aggregate |  | 0 | 0 | Clay | 0 | 0 | 0 | 0 | 58 | 0 | 0 | 156 | 0 | 0 | 0 | 0 | 07/26/2017 | 0 | 05/01/2022 | 218 | MnROAD Mainline - Interstate 94 | 0 | 0 | 0 | 0 | 0 | 86 | 203 | 3 | 24 | 0 | 0 | 0 | 0 | 0 | 0 | 0 | 0 | 0 | 0 | 0 | 0 | 0 | 0 | 2 | 5 | 0 | 0 | 0 | 0 | 0 | 0 | 0 | 0 | 0 | 0 | 0 | 0 | 0 | 0 | 0 | 0 | 0 | 0 | 0 | 0 | 0 | 0 | 0 | 0 | 0 | 0 | 0 | 0 | 0 | 0 | 0 | 0 | 0 |  | 284735 | 601
201-D-2017 | 201 | Driving | Flexible | 10/14/2019 | Aggregate |  | 0 | 0 | Clay | 0 | 0 | 0 | 0 | 0 | 0 | 0 | 143 | 0 | 0 | 0 | 0 | 07/26/2017 | 0 | 05/01/2022 | 40 | MnROAD Mainline - Interstate 94 | 0 | 0 | 0 | 0 | 0 | 31 | 125 | 8 | 26 | 0 | 0 | 0 | 0 | 0 | 0 | 0 | 0 | 0 | 0 | 0 | 0 | 0 | 0 | 1 | 1 | 0 | 0 | 0 | 0 | 0 | 0 | 0 | 0 | 0 | 0 | 0 | 0 | 0 | 0 | 0 | 0 | 0 | 0 | 0 | 0 | 0 | 0 | 0 | 0 | 0 | 0 | 0 | 0 | 0 | 0 | 0 | 0 | 0 |  | 1693500 | 810
201-P-2017 | 201 | Passing | Flexible | 10/14/2019 | Aggregate |  | 2 | 0 | Clay | 0 | 0 | 0 | 0 | 58 | 0 | 0 | 183 | 0 | 0 | 0 | 0 | 07/26/2017 | 0 | 05/01/2022 | 218 | MnROAD Mainline - Interstate 94 | 0 | 0 | 0 | 0 | 0 | 87 | 209 | 3 | 24 | 0 | 0 | 0 | 0 | 0 | 0 | 0 | 0 | 1 | 2 | 0 | 0 | 0 | 0 | 4 | 9 | 0 | 0 | 0 | 0 | 0 | 0 | 0 | 0 | 0 | 0 | 0 | 0 | 0 | 0 | 0 | 0 | 0 | 0 | 0 | 0 | 0 | 0 | 0 | 0 | 0 | 0 | 0 | 0 | 0 | 0 | 0 | 0 | 0 |  | 459265 | 810
201-D-2017 | 201 | Driving | Flexible | 03/05/2020 | Aggregate |  | 0 | 0 | Clay | 0 | 0 | 0 | 0 | 0 | 0 | 0 | 243 | 0 | 0 | 0 | 0 | 07/26/2017 | 0 | 05/01/2022 | 40 | MnROAD Mainline - Interstate 94 | 0 | 0 | 0 | 0 | 0 | 43 | 179 | 8 | 26 | 0 | 0 | 0 | 0 | 0 | 0 | 0 | 0 | 0 | 0 | 0 | 0 | 0 | 0 | 1 | 1 | 0 | 0 | 0 | 0 | 0 | 0 | 0 | 0 | 0 | 0 | 0 | 0 | 0 | 0 | 0 | 0 | 0 | 0 | 0 | 0 | 0 | 0 | 0 | 0 | 0 | 0 | 0 | 0 | 0 | 0 | 0 | 0 | 0 |  | 2016913 | 953
201-P-2017 | 201 | Passing | Flexible | 03/05/2020 | Aggregate |  | 2 | 0 | Clay | 0 | 0 | 0 | 0 | 58 | 0 | 0 | 244 | 0 | 0 | 0 | 0 | 07/26/2017 | 0 | 05/01/2022 | 218 | MnROAD Mainline - Interstate 94 | 0 | 0 | 0 | 0 | 0 | 100 | 315 | 4 | 29 | 0 | 0 | 0 | 0 | 0 | 0 | 0 | 0 | 1 | 2 | 0 | 0 | 0 | 0 | 4 | 9 | 0 | 0 | 0 | 0 | 0 | 0 | 0 | 0 | 0 | 0 | 0 | 0 | 0 | 0 | 0 | 0 | 0 | 0 | 0 | 0 | 0 | 0 | 0 | 0 | 0 | 0 | 0 | 0 | 0 | 0 | 0 | 0 | 0 |  | 552135 | 953
201-D-2017 | 201 | Driving | Flexible | 09/21/2020 | Aggregate |  | 0 | 0 | Clay | 0 | 0 | 0 | 0 | 0 | 0 | 0 | 416 | 0 | 0 | 0 | 0 | 07/26/2017 | 0 | 05/01/2022 | 40 | MnROAD Mainline - Interstate 94 | 0 | 0 | 0 | 0 | 0 | 59 | 209 | 8 | 26 | 0 | 0 | 0 | 0 | 0 | 0 | 0 | 0 | 0 | 0 | 0 | 0 | 0 | 0 | 1 | 1 | 0 | 0 | 0 | 0 | 0 | 0 | 0 | 0 | 0 | 0 | 0 | 0 | 0 | 0 | 0 | 0 | 0 | 0 | 0 | 0 | 0 | 0 | 0 | 0 | 0 | 0 | 0 | 0 | 0 | 0 | 0 | 0 | 0 |  | 2311031 | 1153
201-P-2017 | 201 | Passing | Flexible | 09/21/2020 | Aggregate |  | 2 | 0 | Clay | 0 | 0 | 0 | 0 | 108 | 0 | 0 | 308 | 0 | 0 | 0 | 0 | 07/26/2017 | 0 | 05/01/2022 | 218 | MnROAD Mainline - Interstate 94 | 0 | 0 | 0 | 0 | 0 | 110 | 335 | 5 | 35 | 0 | 0 | 0 | 0 | 0 | 0 | 0 | 0 | 1 | 2 | 0 | 0 | 0 | 0 | 6 | 11 | 0 | 0 | 0 | 0 | 0 | 0 | 0 | 0 | 0 | 0 | 0 | 0 | 0 | 0 | 0 | 0 | 0 | 0 | 0 | 0 | 0 | 0 | 0 | 0 | 0 | 0 | 0 | 0 | 0 | 0 | 0 | 0 | 0 |  | 655960 | 1153
206-D-2008 | 206 | Driving | Flexible | 11/21/2008 | Concrete | Aggregate | 0 | 0 | Clay | 0 | 0 | 0 | 0 | 0 | 0 | 0 | 0 | 0 | 0 | 0 | 0 | 08/25/2008 | 0 | 08/02/2011 | 0 | MnROAD Mainline - Interstate 94 | 0 | 0 | 0 | 0 | 0 | 0 | 0 | 0 | 0 | 0 | 0 | 0 | 0 | 0 | 0 | 0 | 0 | 0 | 0 | 0 | 0 | 0 | 0 | 0 | 0 | 0 | 0 | 0 | 0 | 0 | 0 | 0 | 0 | 0 | 0 | 0 | 0 | 0 | 0 | 0 | 0 | 0 | 0 | 0 | 0 | 0 | 0 | 0 | 0 | 0 | 0 | 0 | 0 | 0 | 0 |  |  |  | initial survey after reconstruction |  | 88
206-P-2008 | 206 | Passing | Flexible | 11/21/2008 | Concrete | Aggregate | 0 | 0 | Clay | 0 | 0 | 0 | 0 | 0 | 0 | 0 | 0 | 0 | 0 | 0 | 0 | 08/25/2008 | 0 | 08/02/2011 | 0 | MnROAD Mainline - Interstate 94 | 0 | 0 | 0 | 0 | 0 | 0 | 0 | 0 | 0 | 0 | 0 | 0 | 0 | 0 | 0 | 0 | 0 | 0 | 0 | 0 | 0 | 0 | 0 | 0 | 0 | 0 | 0 | 0 | 0 | 0 | 0 | 0 | 0 | 0 | 0 | 0 | 0 | 0 | 0 | 0 | 0 | 0 | 0 | 0 | 0 | 0 | 0 | 0 | 0 | 0 | 0 | 0 | 0 | 0 | 0 |  |  |  | initial survey after reconstruction |  | 88
206-D-2008 | 206 | Driving | Flexible | 06/22/2009 | Concrete | Aggregate | 0 | 0 | Clay | 0 | 0 | 0 | 0 | 0 | 0 | 0 | 0 | 0 | 0 | 0 | 0 | 08/25/2008 | 0 | 08/02/2011 | 0 | MnROAD Mainline - Interstate 94 | 0 | 0 | 0 | 0 | 0 | 0 | 0 | 0 | 0 | 0 | 0 | 0 | 0 | 0 | 0 | 0 | 0 | 0 | 0 | 0 | 0 | 0 | 0 | 0 | 0 | 0 | 0 | 0 | 0 | 0 | 0 | 0 | 0 | 0 | 0 | 0 | 0 | 0 | 0 | 0 | 0 | 0 | 0 | 0 | 0 | 0 | 0 | 0 | 0 | 0 | 0 | 0 | 0 | 0 | 0 |  |  |  |  | 270045 | 301
206-P-2008 | 206 | Passing | Flexible | 06/22/2009 | Concrete | Aggregate | 0 | 0 | Clay | 0 | 0 | 0 | 0 | 0 | 0 | 0 | 0 | 0 | 0 | 0 | 0 | 08/25/2008 | 0 | 08/02/2011 | 0 | MnROAD Mainline - Interstate 94 | 0 | 0 | 0 | 0 | 0 | 0 | 0 | 0 | 0 | 0 | 0 | 0 | 0 | 0 | 0 | 0 | 0 | 0 | 0 | 0 | 0 | 0 | 0 | 0 | 0 | 0 | 0 | 0 | 0 | 0 | 0 | 0 | 0 | 0 | 0 | 0 | 0 | 0 | 0 | 0 | 0 | 0 | 0 | 0 | 0 | 0 | 0 | 0 | 0 | 0 | 0 | 0 | 0 | 0 | 0 |  |  |  |  | 63351 | 301
206-D-2008 | 206 | Driving | Flexible | 09/16/2009 | Concrete | Aggregate | 0 | 0 | Clay | 0 | 0 | 0 | 0 | 0 | 0 | 0 | 2 | 0 | 0 | 0 | 0 | 08/25/2008 | 0 | 08/02/2011 | 0 | MnROAD Mainline - Interstate 94 | 0 | 0 | 0 | 0 | 0 | 13 | 107 | 1 | 3 | 0 | 0 | 0 | 0 | 0 | 0 | 0 | 0 | 0 | 0 | 0 | 0 | 0 | 0 | 0 | 0 | 0 | 0 | 0 | 0 | 0 | 0 | 0 | 0 | 0 | 0 | 0 | 0 | 0 | 0 | 0 | 0 | 0 | 0 | 0 | 0 | 0 | 0 | 0 | 0 | 0 | 0 | 0 | 0 | 0 | 0 |  |  |  | reflective cracking at 12/18 transverse joints | 457042 | 387
206-P-2008 | 206 | Passing | Flexible | 09/16/2009 | Concrete | Aggregate | 0 | 0 | Clay | 0 | 0 | 0 | 0 | 0 | 0 | 0 | 0 | 0 | 0 | 0 | 0 | 08/25/2008 | 0 | 08/02/2011 | 0 | MnROAD Mainline - Interstate 94 | 0 | 0 | 0 | 0 | 0 | 10 | 95 | 0 | 0 | 0 | 0 | 0 | 0 | 0 | 0 | 0 | 0 | 0 | 0 | 0 | 0 | 0 | 0 | 0 | 0 | 0 | 0 | 0 | 0 | 0 | 0 | 0 | 0 | 0 | 0 | 0 | 0 | 0 | 0 | 0 | 0 | 0 | 0 | 0 | 0 | 0 | 0 | 0 | 0 | 0 | 0 | 0 | 0 | 0 | 0 |  |  |  | reflective cracking at 10/18 transverse joints | 116116 | 387
206-D-2008 | 206 | Driving | Flexible | 10/21/2009 | Concrete | Aggregate | 0 | 0 | Clay | 0 | 0 | 0 | 0 | 0 | 0 | 0 | 2 | 0 | 0 | 0 | 0 | 08/25/2008 | 0 | 08/02/2011 | 0 | MnROAD Mainline - Interstate 94 | 0 | 0 | 0 | 0 | 0 | 13 | 126 | 0 | 0 | 0 | 0 | 0 | 0 | 0 | 0 | 0 | 0 | 1 | 80 | 0 | 0 | 0 | 0 | 0 | 0 | 0 | 0 | 0 | 0 | 0 | 0 | 0 | 0 | 0 | 0 | 0 | 0 | 0 | 0 | 0 | 0 | 0 | 0 | 0 | 0 | 0 | 0 | 0 | 0 | 0 | 0 | 0 | 0 | 0 | 0 |  |  |  | reflective cracking at 13/18 transverse joints | 532864 | 422
206-P-2008 | 206 | Passing | Flexible | 10/21/2009 | Concrete | Aggregate | 0 | 0 | Clay | 0 | 0 | 0 | 0 | 0 | 0 | 0 | 0 | 0 | 0 | 0 | 0 | 08/25/2008 | 0 | 08/02/2011 | 0 | MnROAD Mainline - Interstate 94 | 0 | 0 | 0 | 0 | 0 | 13 | 128 | 0 | 0 | 0 | 0 | 0 | 0 | 0 | 0 | 0 | 0 | 0 | 0 | 0 | 0 | 0 | 0 | 0 | 0 | 0 | 0 | 0 | 0 | 0 | 0 | 0 | 0 | 0 | 0 | 0 | 0 | 0 | 0 | 0 | 0 | 0 | 0 | 0 | 0 | 0 | 0 | 0 | 0 | 0 | 0 | 0 | 0 | 0 | 0 |  |  |  | reflective cracking at 13/18 transverse joints | 135632 | 422
206-D-2008 | 206 | Driving | Flexible | 11/16/2009 | Concrete | Aggregate | 0 | 0 | Clay | 0 | 0 | 0 | 0 | 0 | 0 | 0 | 40 | 0 | 0 | 0 | 0 | 08/25/2008 | 0 | 08/02/2011 | 0 | MnROAD Mainline - Interstate 94 | 0 | 0 | 0 | 0 | 0 | 16 | 141 | 0 | 0 | 0 | 0 | 0 | 0 | 0 | 0 | 0 | 0 | 1 | 90 | 0 | 0 | 0 | 0 | 0 | 0 | 0 | 0 | 0 | 0 | 0 | 0 | 0 | 0 | 0 | 0 | 0 | 0 | 0 | 0 | 0 | 0 | 0 | 0 | 0 | 0 | 0 | 0 | 0 | 0 | 0 | 0 | 0 | 0 | 0 | 0 |  |  |  | reflective cracking at 15/18 transverse joints | 581784 | 448
206-P-2008 | 206 | Passing | Flexible | 11/16/2009 | Concrete | Aggregate | 0 | 0 | Clay | 0 | 0 | 0 | 0 | 0 | 0 | 0 | 0 | 0 | 0 | 0 | 0 | 08/25/2008 | 0 | 08/02/2011 | 0 | MnROAD Mainline - Interstate 94 | 0 | 0 | 0 | 0 | 0 | 16 | 158 | 0 | 0 | 0 | 0 | 0 | 0 | 0 | 0 | 0 | 0 | 0 | 0 | 0 | 0 | 0 | 0 | 0 | 0 | 0 | 0 | 0 | 0 | 0 | 0 | 0 | 0 | 0 | 0 | 0 | 0 | 0 | 0 | 0 | 0 | 0 | 0 | 0 | 0 | 0 | 0 | 0 | 0 | 0 | 0 | 0 | 0 | 0 | 0 |  |  |  | reflective cracking at 16/18 transverse joints | 146302 | 448
206-D-2008 | 206 | Driving | Flexible | 04/05/2010 | Concrete | Aggregate | 0 | 0 | Clay | 0 | 0 | 0 | 0 | 0 | 0 | 0 | 109 | 0 | 0 | 0 | 0 | 08/25/2008 | 0 | 08/02/2011 | 0 | MnROAD Mainline - Interstate 94 | 0 | 0 | 0 | 0 | 0 | 28 | 186 | 1 | 12 | 0 | 0 | 0 | 0 | 0 | 0 | 0 | 0 | 1 | 48 | 0 | 0 | 0 | 0 | 0 | 0 | 0 | 0 | 0 | 0 | 0 | 0 | 0 | 0 | 0 | 0 | 0 | 0 | 0 | 0 | 0 | 0 | 0 | 0 | 0 | 0 | 0 | 0 | 0 | 0 | 0 | 0 | 0 | 0 | 0 | 0 |  |  |  |  | 862354 | 588
206-P-2008 | 206 | Passing | Flexible | 04/05/2010 | Concrete | Aggregate | 0 | 0 | Clay | 0 | 0 | 0 | 0 | 0 | 0 | 0 | 0 | 0 | 0 | 0 | 0 | 08/25/2008 | 0 | 08/02/2011 | 0 | MnROAD Mainline - Interstate 94 | 0 | 0 | 0 | 0 | 0 | 16 | 192 | 2 | 24 | 0 | 0 | 0 | 0 | 0 | 0 | 0 | 0 | 0 | 0 | 0 | 0 | 0 | 0 | 0 | 0 | 0 | 0 | 0 | 0 | 0 | 0 | 0 | 0 | 0 | 0 | 0 | 0 | 0 | 0 | 0 | 0 | 0 | 0 | 0 | 0 | 0 | 0 | 0 | 0 | 0 | 0 | 0 | 0 | 0 | 0 |  |  |  |  | 208644 | 588
206-D-2008 | 206 | Driving | Flexible | 07/20/2010 | Concrete | Aggregate | 0 | 0 | Clay | 0 | 0 | 0 | 0 | 0 | 0 | 0 | 25 | 0 | 0 | 0 | 0 | 08/25/2008 | 0 | 08/02/2011 | 0 | MnROAD Mainline - Interstate 94 | 0 | 0 | 0 | 0 | 0 | 20 | 155 | 2 | 24 | 0 | 0 | 0 | 0 | 0 | 0 | 0 | 0 | 1 | 48 | 0 | 0 | 1 | 28 | 0 | 0 | 0 | 0 | 0 | 0 | 0 | 0 | 0 | 0 | 0 | 0 | 0 | 0 | 0 | 0 | 0 | 0 | 0 | 0 | 0 | 0 | 0 | 0 | 0 | 0 | 0 | 0 | 0 | 0 | 0 | 0 |  |  |  |  | 952587 | 694
206-P-2008 | 206 | Passing | Flexible | 07/20/2010 | Concrete | Aggregate | 0 | 0 | Clay | 0 | 0 | 0 | 0 | 0 | 0 | 0 | 0 | 0 | 0 | 0 | 0 | 08/25/2008 | 0 | 08/02/2011 | 0 | MnROAD Mainline - Interstate 94 | 0 | 0 | 0 | 0 | 0 | 16 | 149 | 3 | 24 | 0 | 0 | 0 | 0 | 0 | 0 | 0 | 0 | 0 | 0 | 0 | 0 | 0 | 0 | 0 | 0 | 0 | 0 | 0 | 0 | 0 | 0 | 0 | 0 | 0 | 0 | 0 | 0 | 0 | 0 | 0 | 0 | 0 | 0 | 0 | 0 | 0 | 0 | 0 | 0 | 0 | 0 | 0 | 0 | 0 | 0 |  |  |  |  | 233086 | 694
206-D-2008 | 206 | Driving | Flexible | 09/14/2010 | Concrete | Aggregate | 0 | 0 | Clay | 0 | 0 | 0 | 0 | 0 | 0 | 0 | 83 | 0 | 0 | 0 | 0 | 08/25/2008 | 0 | 08/02/2011 | 0 | MnROAD Mainline - Interstate 94 | 0 | 0 | 0 | 0 | 0 | 18 | 140 | 3 | 36 | 0 | 0 | 0 | 0 | 0 | 0 | 0 | 0 | 1 | 48 | 0 | 0 | 1 | 45 | 0 | 0 | 0 | 0 | 0 | 0 | 0 | 0 | 0 | 0 | 0 | 0 | 0 | 0 | 0 | 0 | 0 | 0 | 0 | 0 | 0 | 0 | 0 | 0 | 0 | 0 | 0 | 0 | 0 | 0 | 0 | 0 |  |  |  |  | 1023005 | 750
206-P-2008 | 206 | Passing | Flexible | 09/14/2010 | Concrete | Aggregate | 0 | 0 | Clay | 0 | 0 | 0 | 0 | 0 | 0 | 0 | 0 | 0 | 0 | 0 | 0 | 08/25/2008 | 0 | 08/02/2011 | 0 | MnROAD Mainline - Interstate 94 | 0 | 0 | 0 | 0 | 0 | 17 | 177 | 2 | 24 | 0 | 0 | 0 | 0 | 0 | 0 | 0 | 0 | 0 | 0 | 0 | 0 | 0 | 0 | 0 | 0 | 0 | 0 | 0 | 0 | 0 | 0 | 0 | 0 | 0 | 0 | 0 | 0 | 0 | 0 | 0 | 0 | 0 | 0 | 0 | 0 | 0 | 0 | 0 | 0 | 0 | 0 | 0 | 0 | 0 | 0 |  |  |  |  | 252481 | 750
206-D-2008 | 206 | Driving | Flexible | 10/18/2010 | Concrete | Aggregate | 0 | 0 | Clay | 0 | 0 | 0 | 0 | 0 | 0 | 0 | 141 | 0 | 0 | 0 | 0 | 08/25/2008 | 0 | 08/02/2011 | 0 | MnROAD Mainline - Interstate 94 | 0 | 0 | 0 | 0 | 0 | 18 | 132 | 4 | 41 | 0 | 0 | 0 | 0 | 0 | 0 | 0 | 0 | 1 | 48 | 0 | 0 | 1 | 45 | 0 | 0 | 0 | 0 | 0 | 0 | 0 | 0 | 0 | 0 | 0 | 0 | 0 | 0 | 0 | 0 | 0 | 0 | 0 | 0 | 0 | 0 | 0 | 0 | 0 | 0 | 0 | 0 | 0 | 0 | 0 | 0 |  |  |  |  | 1093714 | 784
206-P-2008 | 206 | Passing | Flexible | 10/18/2010 | Concrete | Aggregate | 0 | 0 | Clay | 0 | 0 | 0 | 0 | 0 | 0 | 0 | 0 | 0 | 0 | 0 | 0 | 08/25/2008 | 0 | 08/02/2011 | 0 | MnROAD Mainline - Interstate 94 | 0 | 0 | 0 | 0 | 0 | 15 | 160 | 3 | 36 | 0 | 0 | 0 | 0 | 0 | 0 | 0 | 0 | 0 | 0 | 0 | 0 | 0 | 0 | 0 | 0 | 0 | 0 | 0 | 0 | 0 | 0 | 0 | 0 | 0 | 0 | 0 | 0 | 0 | 0 | 0 | 0 | 0 | 0 | 0 | 0 | 0 | 0 | 0 | 0 | 0 | 0 | 0 | 0 | 0 | 0 |  |  |  |  | 270020 | 784
206-D-2008 | 206 | Driving | Flexible | 03/21/2011 | Concrete | Aggregate | 0 | 0 | Clay | 0 | 0 | 0 | 0 | 0 | 0 | 0 | 114 | 0 | 0 | 0 | 0 | 08/25/2008 | 0 | 08/02/2011 | 0 | MnROAD Mainline - Interstate 94 | 0 | 0 | 0 | 0 | 0 | 9 | 46 | 8 | 78 | 4 | 48 | 0 | 0 | 0 | 0 | 0 | 0 | 2 | 108 | 0 | 0 | 1 | 75 | 0 | 0 | 0 | 0 | 0 | 0 | 0 | 0 | 0 | 0 | 0 | 0 | 0 | 0 | 0 | 0 | 0 | 0 | 0 | 0 | 0 | 0 | 0 | 0 | 0 | 0 | 0 | 0 | 0 | 0 | 0 | 0 |  |  |  |  | 1399572 | 938
206-P-2008 | 206 | Passing | Flexible | 03/21/2011 | Concrete | Aggregate | 0 | 0 | Clay | 0 | 0 | 0 | 0 | 0 | 0 | 0 | 30 | 0 | 0 | 0 | 0 | 08/25/2008 | 0 | 08/02/2011 | 0 | MnROAD Mainline - Interstate 94 | 0 | 0 | 0 | 0 | 0 | 8 | 73 | 11 | 132 | 0 | 0 | 0 | 0 | 0 | 0 | 0 | 0 | 0 | 0 | 0 | 0 | 0 | 0 | 0 | 0 | 0 | 0 | 0 | 0 | 0 | 0 | 0 | 0 | 0 | 0 | 0 | 0 | 0 | 0 | 0 | 0 | 0 | 0 | 0 | 0 | 0 | 0 | 0 | 0 | 0 | 0 | 0 | 0 | 0 | 0 |  |  |  |  | 350483 | 938
206-D-2008 | 206 | Driving | Flexible | 06/24/2011 | Concrete | Aggregate | 0 | 0 | Clay | 0 | 0 | 0 | 0 | 0 | 0 | 0 | 101 | 0 | 0 | 0 | 0 | 08/25/2008 | 0 | 08/02/2011 | 0 | MnROAD Mainline - Interstate 94 | 0 | 0 | 0 | 0 | 0 | 5 | 23 | 11 | 95 | 7 | 68 | 0 | 0 | 0 | 0 | 0 | 0 | 1 | 110 | 1 | 75 | 1 | 75 | 0 | 0 | 0 | 0 | 0 | 0 | 0 | 0 | 0 | 0 | 0 | 0 | 0 | 0 | 0 | 0 | 0 | 0 | 0 | 0 | 0 | 0 | 0 | 0 | 0 | 0 | 0 | 0 | 0 | 0 | 0 | 0 |  |  |  |  | 1466495 | 1033
206-P-2008 | 206 | Passing | Flexible | 06/24/2011 | Concrete | Aggregate | 0 | 0 | Clay | 0 | 0 | 0 | 0 | 0 | 0 | 0 | 30 | 0 | 0 | 0 | 0 | 08/25/2008 | 0 | 08/02/2011 | 0 | MnROAD Mainline - Interstate 94 | 0 | 0 | 0 | 0 | 0 | 8 | 74 | 11 | 132 | 0 | 0 | 0 | 0 | 0 | 0 | 0 | 0 | 0 | 0 | 0 | 0 | 0 | 0 | 0 | 0 | 0 | 0 | 0 | 0 | 0 | 0 | 0 | 0 | 0 | 0 | 0 | 0 | 0 | 0 | 0 | 0 | 0 | 0 | 0 | 0 | 0 | 0 | 0 | 0 | 0 | 0 | 0 | 0 | 0 | 0 |  |  |  |  | 400785 | 1033
215-D-2017 | 215 | Driving | Flexible | 09/01/2017 | None |  | 0 | 0 | Clay | 0 | 0 | 0 | 0 | 0 | 0 | 0 | 0 | 0 | 0 | 0 | 0 | 07/26/2017 | 0 | 05/01/2022 | 0 | MnROAD Mainline - Interstate 94 | 0 | 0 | 0 | 0 | 0 | 0 | 0 | 0 | 0 | 0 | 0 | 0 | 0 | 0 | 0 | 0 | 0 | 0 | 0 | 0 | 0 | 0 | 0 | 0 | 0 | 0 | 0 | 0 | 0 | 0 | 0 | 0 | 0 | 0 | 0 | 0 | 0 | 0 | 0 | 0 | 0 | 0 | 0 | 0 | 0 | 0 | 0 | 0 | 0 | 0 | 0 | 0 | 0 | 0 | 0 | 0 | 0 | 0 | """0.75"""" Thinlay""" |  | 37
215-P-2017 | 215 | Passing | Flexible | 09/01/2017 | None |  | 0 | 0 | Clay | 0 | 0 | 0 | 0 | 0 | 0 | 0 | 0 | 0 | 0 | 0 | 0 | 07/26/2017 | 0 | 05/01/2022 | 0 | MnROAD Mainline - Interstate 94 | 0 | 0 | 0 | 0 | 0 | 0 | 0 | 0 | 0 | 0 | 0 | 0 | 0 | 0 | 0 | 0 | 0 | 0 | 0 | 0 | 0 | 0 | 0 | 0 | 0 | 0 | 0 | 0 | 0 | 0 | 0 | 0 | 0 | 0 | 0 | 0 | 0 | 0 | 0 | 0 | 0 | 0 | 0 | 0 | 0 | 0 | 0 | 0 | 0 | 0 | 0 | 0 | 0 | 0 | 0 | 0 | 0 | 0 | """0.75"""" Thinlay""" |  | 37
215-D-2017 | 215 | Driving | Flexible | 03/12/2018 | None |  | 0 | 0 | Clay | 0 | 0 | 0 | 0 | 0 | 0 | 0 | 93 | 0 | 0 | 0 | 0 | 07/26/2017 | 0 | 05/01/2022 | 0 | MnROAD Mainline - Interstate 94 | 0 | 0 | 0 | 0 | 0 | 16 | 131 | 1 | 9 | 0 | 0 | 0 | 0 | 0 | 0 | 0 | 0 | 0 | 0 | 0 | 0 | 0 | 0 | 0 | 0 | 0 | 0 | 0 | 0 | 0 | 0 | 0 | 0 | 0 | 0 | 0 | 0 | 0 | 0 | 0 | 0 | 0 | 0 | 0 | 0 | 0 | 0 | 0 | 0 | 0 | 0 | 0 | 0 | 0 | 0 | 0 | 0 | 0 |  | 460167 | 229
215-P-2017 | 215 | Passing | Flexible | 03/12/2018 | None |  | 0 | 0 | Clay | 0 | 0 | 0 | 0 | 0 | 0 | 0 | 0 | 0 | 0 | 0 | 0 | 07/26/2017 | 0 | 05/01/2022 | 0 | MnROAD Mainline - Interstate 94 | 0 | 0 | 0 | 0 | 0 | 16 | 129 | 0 | 0 | 1 | 3 | 0 | 0 | 0 | 0 | 0 | 0 | 0 | 0 | 0 | 0 | 0 | 0 | 0 | 0 | 0 | 0 | 0 | 0 | 0 | 0 | 0 | 0 | 0 | 0 | 0 | 0 | 0 | 0 | 0 | 0 | 0 | 0 | 0 | 0 | 0 | 0 | 0 | 0 | 0 | 0 | 0 | 0 | 0 | 0 | 0 | 0 | 0 |  | 63987 | 229
215-D-2017 | 215 | Driving | Flexible | 11/21/2018 | None |  | 0 | 0 | Clay | 0 | 0 | 0 | 0 | 0 | 0 | 0 | 93 | 0 | 0 | 0 | 0 | 07/26/2017 | 0 | 05/01/2022 | 0 | MnROAD Mainline - Interstate 94 | 0 | 0 | 0 | 0 | 0 | 16 | 131 | 1 | 9 | 0 | 0 | 0 | 0 | 0 | 0 | 0 | 0 | 0 | 0 | 0 | 0 | 0 | 0 | 0 | 0 | 0 | 0 | 0 | 0 | 0 | 0 | 0 | 0 | 0 | 0 | 0 | 0 | 0 | 0 | 0 | 0 | 0 | 0 | 0 | 0 | 0 | 0 | 0 | 0 | 0 | 0 | 0 | 0 | 0 | 0 | 0 | 0 | 0 |  | 959973 | 483
215-P-2017 | 215 | Passing | Flexible | 11/21/2018 | None |  | 0 | 0 | Clay | 0 | 0 | 0 | 0 | 0 | 0 | 0 | 0 | 0 | 0 | 0 | 0 | 07/26/2017 | 0 | 05/01/2022 | 0 | MnROAD Mainline - Interstate 94 | 0 | 0 | 0 | 0 | 0 | 16 | 129 | 0 | 0 | 1 | 3 | 0 | 0 | 0 | 0 | 0 | 0 | 0 | 0 | 0 | 0 | 0 | 0 | 0 | 0 | 0 | 0 | 0 | 0 | 0 | 0 | 0 | 0 | 0 | 0 | 0 | 0 | 0 | 0 | 0 | 0 | 0 | 0 | 0 | 0 | 0 | 0 | 0 | 0 | 0 | 0 | 0 | 0 | 0 | 0 | 0 | 0 | 0 |  | 199657 | 483
215-D-2017 | 215 | Driving | Flexible | 03/20/2019 | None |  | 0 | 0 | Clay | 0 | 0 | 0 | 0 | 0 | 0 | 0 | 125 | 0 | 0 | 0 | 0 | 07/26/2017 | 0 | 05/01/2022 | 0 | MnROAD Mainline - Interstate 94 | 0 | 0 | 0 | 0 | 0 | 26 | 205 | 1 | 9 | 0 | 0 | 0 | 0 | 0 | 0 | 0 | 0 | 0 | 0 | 0 | 0 | 0 | 0 | 0 | 0 | 0 | 0 | 0 | 0 | 0 | 0 | 0 | 0 | 0 | 0 | 0 | 0 | 0 | 0 | 0 | 0 | 0 | 0 | 0 | 0 | 0 | 0 | 0 | 0 | 0 | 0 | 0 | 0 | 0 | 0 | 0 | 0 | 0 |  | 1258571 | 602
215-P-2017 | 215 | Passing | Flexible | 03/20/2019 | None |  | 0 | 0 | Clay | 0 | 0 | 0 | 0 | 0 | 0 | 0 | 0 | 0 | 0 | 0 | 0 | 07/26/2017 | 0 | 05/01/2022 | 0 | MnROAD Mainline - Interstate 94 | 0 | 0 | 0 | 0 | 0 | 22 | 187 | 0 | 0 | 1 | 3 | 0 | 0 | 0 | 0 | 0 | 0 | 0 | 0 | 0 | 0 | 0 | 0 | 0 | 0 | 0 | 0 | 0 | 0 | 0 | 0 | 0 | 0 | 0 | 0 | 0 | 0 | 0 | 0 | 0 | 0 | 0 | 0 | 0 | 0 | 0 | 0 | 0 | 0 | 0 | 0 | 0 | 0 | 0 | 0 | 0 | 0 | 0 |  | 284735 | 602
215-D-2017 | 215 | Driving | Flexible | 10/14/2019 | None |  | 0 | 0 | Clay | 0 | 0 | 0 | 0 | 0 | 0 | 0 | 154 | 0 | 0 | 0 | 0 | 07/26/2017 | 0 | 05/01/2022 | 0 | MnROAD Mainline - Interstate 94 | 0 | 0 | 0 | 0 | 0 | 26 | 199 | 1 | 9 | 0 | 0 | 1 | 6 | 0 | 0 | 0 | 0 | 0 | 0 | 0 | 0 | 0 | 0 | 0 | 0 | 0 | 0 | 0 | 0 | 0 | 0 | 0 | 0 | 0 | 0 | 0 | 0 | 0 | 0 | 0 | 0 | 0 | 0 | 0 | 0 | 0 | 0 | 0 | 0 | 0 | 0 | 0 | 0 | 0 | 0 | 0 | 0 | 0 |  | 1693500 | 810
215-P-2017 | 215 | Passing | Flexible | 10/14/2019 | None |  | 0 | 0 | Clay | 0 | 0 | 0 | 0 | 0 | 0 | 0 | 0 | 0 | 0 | 0 | 0 | 07/26/2017 | 0 | 05/01/2022 | 0 | MnROAD Mainline - Interstate 94 | 0 | 0 | 0 | 0 | 0 | 21 | 175 | 0 | 0 | 1 | 3 | 1 | 12 | 0 | 0 | 0 | 0 | 0 | 0 | 0 | 0 | 0 | 0 | 0 | 0 | 0 | 0 | 0 | 0 | 0 | 0 | 0 | 0 | 0 | 0 | 0 | 0 | 0 | 0 | 0 | 0 | 0 | 0 | 0 | 0 | 0 | 0 | 0 | 0 | 0 | 0 | 0 | 0 | 0 | 0 | 0 | 0 | 0 |  | 459265 | 810
215-D-2017 | 215 | Driving | Flexible | 03/11/2020 | None |  | 0 | 0 | Clay | 0 | 0 | 0 | 0 | 0 | 0 | 0 | 185 | 0 | 0 | 0 | 0 | 07/26/2017 | 0 | 05/01/2022 | 0 | MnROAD Mainline - Interstate 94 | 0 | 0 | 0 | 0 | 0 | 27 | 206 | 1 | 9 | 0 | 0 | 1 | 6 | 0 | 0 | 0 | 0 | 0 | 0 | 0 | 0 | 0 | 0 | 0 | 0 | 0 | 0 | 0 | 0 | 0 | 0 | 0 | 0 | 0 | 0 | 0 | 0 | 0 | 0 | 0 | 0 | 0 | 0 | 0 | 0 | 0 | 0 | 0 | 0 | 0 | 0 | 0 | 0 | 0 | 0 | 0 | 0 | 0 |  | 2016913 | 959
215-P-2017 | 215 | Passing | Flexible | 03/11/2020 | None |  | 0 | 0 | Clay | 0 | 0 | 0 | 0 | 0 | 0 | 0 | 0 | 0 | 0 | 0 | 0 | 07/26/2017 | 0 | 05/01/2022 | 0 | MnROAD Mainline - Interstate 94 | 0 | 0 | 0 | 0 | 0 | 23 | 191 | 0 | 0 | 1 | 3 | 1 | 12 | 0 | 0 | 0 | 0 | 0 | 0 | 0 | 0 | 0 | 0 | 0 | 0 | 0 | 0 | 0 | 0 | 0 | 0 | 0 | 0 | 0 | 0 | 0 | 0 | 0 | 0 | 0 | 0 | 0 | 0 | 0 | 0 | 0 | 0 | 0 | 0 | 0 | 0 | 0 | 0 | 0 | 0 | 0 | 0 | 0 |  | 552135 | 959
215-D-2017 | 215 | Driving | Flexible | 10/01/2020 | None |  | 0 | 0 | Clay | 0 | 0 | 0 | 0 | 0 | 0 | 0 | 185 | 34 | 0 | 0 | 0 | 07/26/2017 | 0 | 05/01/2022 | 0 | MnROAD Mainline - Interstate 94 | 0 | 0 | 0 | 0 | 0 | 27 | 224 | 1 | 9 | 0 | 0 | 1 | 6 | 0 | 0 | 0 | 0 | 0 | 0 | 0 | 0 | 0 | 0 | 0 | 0 | 0 | 0 | 0 | 0 | 0 | 0 | 0 | 0 | 0 | 0 | 0 | 0 | 0 | 0 | 0 | 0 | 0 | 0 | 0 | 0 | 0 | 0 | 0 | 0 | 15 | 0 | 0 | 0 | 0 | 0 | 0 | 0 | 0 |  | 2311031 | 1163
215-P-2017 | 215 | Passing | Flexible | 10/01/2020 | None |  | 0 | 0 | Clay | 0 | 0 | 0 | 0 | 0 | 0 | 0 | 0 | 44 | 0 | 0 | 0 | 07/26/2017 | 0 | 05/01/2022 | 0 | MnROAD Mainline - Interstate 94 | 0 | 0 | 0 | 0 | 0 | 24 | 199 | 0 | 0 | 1 | 3 | 1 | 12 | 0 | 0 | 0 | 0 | 0 | 0 | 0 | 0 | 0 | 0 | 0 | 0 | 0 | 0 | 0 | 0 | 0 | 0 | 0 | 0 | 0 | 0 | 0 | 0 | 0 | 0 | 0 | 0 | 0 | 0 | 21 | 0 | 0 | 0 | 0 | 0 | 25 | 0 | 0 | 0 | 0 | 0 | 0 | 0 | 0 |  | 655960 | 1163
227-I-2017 | 227 | Inside | Flexible | 09/01/2017 | Aggregate |  | 0 | 0 | Clay | 0 | 0 | 0 | 0 | 0 | 0 | 0 | 0 | 0 | 0 | 0 | 0 | 08/11/2017 | 0 |  | 0 | MnROAD Low Volume Road | 0 | 0 | 0 | 0 | 0 | 0 | 0 | 0 | 0 | 0 | 0 | 0 | 0 | 0 | 0 | 0 | 0 | 0 | 0 | 0 | 0 | 0 | 0 | 0 | 0 | 0 | 0 | 0 | 0 | 0 | 0 | 0 | 0 | 0 | 0 | 0 | 0 | 0 | 0 | 0 | 0 | 0 | 0 | 0 | 0 | 0 | 0 | 0 | 0 | 0 | 0 | 0 | 0 | 0 | 0 | 0 | 0 | 0 | New Construction | 8 | 21
227-O-2017 | 227 | Outside | Flexible | 09/01/2017 | Aggregate |  | 0 | 0 | Clay | 0 | 0 | 0 | 0 | 0 | 0 | 0 | 0 | 0 | 0 | 0 | 0 | 08/11/2017 | 0 |  | 0 | MnROAD Low Volume Road | 0 | 0 | 0 | 0 | 0 | 0 | 0 | 0 | 0 | 0 | 0 | 0 | 0 | 0 | 0 | 0 | 0 | 0 | 0 | 0 | 0 | 0 | 0 | 0 | 0 | 0 | 0 | 0 | 0 | 0 | 0 | 0 | 0 | 0 | 0 | 0 | 0 | 0 | 0 | 0 | 0 | 0 | 0 | 0 | 0 | 0 | 0 | 0 | 0 | 0 | 0 | 0 | 0 | 0 | 0 | 0 | 0 | 0 | New Construction |  | 21
227-I-2017 | 227 | Inside | Flexible | 11/14/2018 | Aggregate |  | 0 | 0 | Clay | 0 | 0 | 0 | 0 | 0 | 0 | 0 | 0 | 0 | 0 | 0 | 0 | 08/11/2017 | 0 |  | 0 | MnROAD Low Volume Road | 0 | 0 | 0 | 0 | 0 | 0 | 0 | 0 | 0 | 0 | 0 | 0 | 0 | 0 | 0 | 0 | 0 | 0 | 0 | 0 | 0 | 0 | 0 | 0 | 0 | 0 | 0 | 0 | 0 | 0 | 0 | 0 | 0 | 0 | 0 | 123 | 0 | 0 | 0 | 0 | 0 | 0 | 0 | 0 | 0 | 0 | 0 | 0 | 0 | 0 | 0 | 0 | 0 | 0 | 0 | 0 | 0 | 0 |  | 10478 | 460
227-O-2017 | 227 | Outside | Flexible | 11/14/2018 | Aggregate |  | 0 | 0 | Clay | 0 | 0 | 0 | 0 | 0 | 0 | 0 | 0 | 0 | 0 | 0 | 0 | 08/11/2017 | 0 |  | 0 | MnROAD Low Volume Road | 0 | 0 | 0 | 0 | 0 | 0 | 0 | 0 | 0 | 0 | 0 | 0 | 0 | 0 | 0 | 0 | 0 | 0 | 0 | 0 | 0 | 0 | 0 | 0 | 0 | 0 | 0 | 0 | 0 | 0 | 0 | 0 | 0 | 0 | 0 | 27 | 0 | 0 | 0 | 0 | 0 | 0 | 0 | 0 | 0 | 0 | 0 | 0 | 0 | 0 | 0 | 0 | 0 | 0 | 0 | 0 | 0 | 0 |  |  | 460
227-I-2017 | 227 | Inside | Flexible | 03/26/2019 | Aggregate |  | 0 | 0 | Clay | 0 | 0 | 0 | 0 | 0 | 0 | 0 | 0 | 0 | 0 | 0 | 0 | 08/11/2017 | 0 |  | 0 | MnROAD Low Volume Road | 0 | 0 | 0 | 0 | 0 | 2 | 8 | 0 | 0 | 0 | 0 | 0 | 0 | 0 | 0 | 0 | 0 | 0 | 0 | 0 | 0 | 0 | 0 | 0 | 0 | 0 | 0 | 0 | 0 | 0 | 0 | 0 | 0 | 0 | 0 | 123 | 0 | 0 | 0 | 0 | 0 | 0 | 0 | 0 | 0 | 0 | 0 | 0 | 0 | 0 | 0 | 0 | 0 | 0 | 0 | 0 | 0 | 0 |  | 12127 | 592
227-O-2017 | 227 | Outside | Flexible | 03/26/2019 | Aggregate |  | 0 | 0 | Clay | 0 | 0 | 0 | 0 | 0 | 0 | 0 | 0 | 0 | 0 | 0 | 0 | 08/11/2017 | 0 |  | 0 | MnROAD Low Volume Road | 0 | 0 | 0 | 0 | 0 | 2 | 19 | 0 | 0 | 0 | 0 | 0 | 0 | 0 | 0 | 0 | 0 | 0 | 0 | 0 | 0 | 0 | 0 | 0 | 0 | 0 | 0 | 0 | 0 | 0 | 0 | 0 | 0 | 0 | 0 | 30 | 0 | 0 | 0 | 0 | 0 | 0 | 0 | 0 | 0 | 0 | 0 | 0 | 0 | 0 | 0 | 0 | 0 | 0 | 0 | 0 | 0 | 0 |  |  | 592
227-I-2017 | 227 | Inside | Flexible | 12/04/2019 | Aggregate |  | 0 | 0 | Clay | 0 | 0 | 0 | 0 | 0 | 0 | 0 | 0 | 0 | 0 | 0 | 0 | 08/11/2017 | 0 |  | 0 | MnROAD Low Volume Road | 0 | 0 | 0 | 0 | 0 | 2 | 8 | 0 | 0 | 0 | 0 | 0 | 0 | 0 | 0 | 0 | 0 | 0 | 0 | 0 | 0 | 0 | 0 | 0 | 0 | 0 | 0 | 0 | 0 | 0 | 0 | 0 | 0 | 0 | 0 | 123 | 0 | 0 | 0 | 0 | 0 | 0 | 0 | 0 | 0 | 0 | 0 | 0 | 0 | 0 | 0 | 0 | 0 | 0 | 0 | 0 | 0 | 0 |  | 15093 | 845
227-O-2017 | 227 | Outside | Flexible | 12/04/2019 | Aggregate |  | 0 | 0 | Clay | 0 | 0 | 0 | 0 | 0 | 0 | 0 | 0 | 0 | 0 | 0 | 0 | 08/11/2017 | 0 |  | 0 | MnROAD Low Volume Road | 0 | 0 | 0 | 0 | 0 | 2 | 19 | 0 | 0 | 0 | 0 | 0 | 0 | 0 | 0 | 0 | 0 | 0 | 0 | 0 | 0 | 0 | 0 | 0 | 0 | 0 | 0 | 0 | 0 | 0 | 0 | 0 | 0 | 0 | 0 | 30 | 0 | 0 | 0 | 0 | 0 | 0 | 0 | 0 | 0 | 0 | 0 | 0 | 0 | 0 | 0 | 0 | 0 | 0 | 0 | 0 | 0 | 0 |  |  | 845
227-I-2017 | 227 | Inside | Flexible | 03/23/2020 | Aggregate |  | 0 | 0 | Clay | 0 | 0 | 0 | 0 | 0 | 0 | 0 | 0 | 0 | 0 | 0 | 0 | 08/11/2017 | 0 |  | 0 | MnROAD Low Volume Road | 0 | 0 | 0 | 0 | 0 | 3 | 29 | 0 | 0 | 0 | 0 | 0 | 0 | 0 | 0 | 0 | 0 | 0 | 0 | 0 | 0 | 0 | 0 | 0 | 0 | 0 | 0 | 0 | 0 | 0 | 0 | 0 | 0 | 0 | 0 | 123 | 0 | 0 | 0 | 0 | 0 | 0 | 0 | 0 | 0 | 0 | 0 | 0 | 0 | 21 | 0 | 0 | 0 | 0 | 0 | 0 | 0 | 0 |  | 19709 | 955
227-O-2017 | 227 | Outside | Flexible | 03/23/2020 | Aggregate |  | 0 | 0 | Clay | 0 | 0 | 0 | 0 | 0 | 0 | 0 | 0 | 0 | 0 | 0 | 0 | 08/11/2017 | 0 |  | 0 | MnROAD Low Volume Road | 0 | 0 | 0 | 0 | 0 | 2 | 19 | 0 | 0 | 0 | 0 | 0 | 0 | 0 | 0 | 0 | 0 | 0 | 0 | 0 | 0 | 0 | 0 | 0 | 0 | 0 | 0 | 0 | 0 | 0 | 0 | 0 | 0 | 0 | 0 | 30 | 0 | 0 | 0 | 0 | 0 | 0 | 0 | 0 | 0 | 0 | 0 | 0 | 0 | 0 | 0 | 0 | 0 | 0 | 0 | 0 | 0 | 0 |  |  | 955
227-I-2017 | 227 | Inside | Flexible | 10/13/2020 | Aggregate |  | 0 | 0 | Clay | 0 | 0 | 0 | 0 | 0 | 0 | 0 | 0 | 0 | 0 | 0 | 0 | 08/11/2017 | 0 |  | 0 | MnROAD Low Volume Road | 0 | 0 | 0 | 0 | 0 | 3 | 29 | 0 | 0 | 0 | 0 | 0 | 0 | 0 | 0 | 0 | 0 | 0 | 0 | 0 | 0 | 0 | 0 | 0 | 0 | 0 | 0 | 0 | 0 | 0 | 0 | 0 | 0 | 0 | 0 | 123 | 0 | 0 | 0 | 0 | 0 | 0 | 0 | 0 | 0 | 0 | 0 | 0 | 0 | 21 | 0 | 0 | 0 | 0 | 0 | 0 | 0 | 0 | No new distress | 25617 | 1159
227-O-2017 | 227 | Outside | Flexible | 10/13/2020 | Aggregate |  | 0 | 0 | Clay | 0 | 0 | 0 | 0 | 0 | 0 | 0 | 0 | 0 | 0 | 0 | 0 | 08/11/2017 | 0 |  | 0 | MnROAD Low Volume Road | 0 | 0 | 0 | 0 | 0 | 2 | 19 | 0 | 0 | 0 | 0 | 0 | 0 | 0 | 0 | 0 | 0 | 0 | 0 | 0 | 0 | 0 | 0 | 0 | 0 | 0 | 0 | 0 | 0 | 0 | 0 | 0 | 0 | 0 | 0 | 30 | 0 | 0 | 0 | 0 | 0 | 0 | 0 | 0 | 0 | 0 | 0 | 0 | 0 | 0 | 0 | 0 | 0 | 0 | 0 | 0 | 0 | 0 | No new distress |  | 1159
233-I-2017 | 233 | Inside | Flexible | 09/01/2017 | Aggregate |  | 0 | 0 | Clay | 0 | 0 | 0 | 0 | 0 | 0 | 0 | 0 | 0 | 0 | 0 | 0 | 07/25/2017 | 0 |  | 0 | MnROAD Low Volume Road | 0 | 0 | 0 | 0 | 0 | 0 | 0 | 0 | 0 | 0 | 0 | 0 | 0 | 0 | 0 | 0 | 0 | 0 | 0 | 0 | 0 | 0 | 0 | 0 | 0 | 0 | 0 | 0 | 0 | 0 | 0 | 0 | 0 | 0 | 0 | 0 | 0 | 0 | 0 | 0 | 0 | 0 | 0 | 0 | 0 | 0 | 0 | 0 | 0 | 0 | 0 | 0 | 0 | 0 | 0 | 0 | 0 | 0 | New Construction | 8 | 38
233-O-2017 | 233 | Outside | Flexible | 09/01/2017 | Aggregate |  | 0 | 0 | Clay | 0 | 0 | 0 | 0 | 0 | 0 | 0 | 0 | 0 | 0 | 0 | 0 | 07/25/2017 | 0 |  | 0 | MnROAD Low Volume Road | 0 | 0 | 0 | 0 | 0 | 0 | 0 | 0 | 0 | 0 | 0 | 0 | 0 | 0 | 0 | 0 | 0 | 0 | 0 | 0 | 0 | 0 | 0 | 0 | 0 | 0 | 0 | 0 | 0 | 0 | 0 | 0 | 0 | 0 | 0 | 0 | 0 | 0 | 0 | 0 | 0 | 0 | 0 | 0 | 0 | 0 | 0 | 0 | 0 | 0 | 0 | 0 | 0 | 0 | 0 | 0 | 0 | 0 | New Construction |  | 38
233-I-2017 | 233 | Inside | Flexible | 06/12/2018 | Aggregate |  | 0 | 0 | Clay | 0 | 0 | 0 | 0 | 0 | 0 | 0 | 0 | 0 | 0 | 0 | 0 | 07/25/2017 | 0 |  | 14 | MnROAD Low Volume Road | 0 | 0 | 0 | 0 | 0 | 0 | 0 | 0 | 0 | 0 | 0 | 0 | 0 | 0 | 0 | 0 | 0 | 2 | 612 | 0 | 0 | 0 | 0 | 0 | 0 | 0 | 0 | 0 | 0 | 0 | 0 | 0 | 0 | 0 | 0 | 0 | 0 | 0 | 0 | 0 | 0 | 0 | 0 | 0 | 0 | 0 | 0 | 0 | 0 | 0 | 0 | 0 | 0 | 0 | 0 | 0 | 0 | 0 |  | 7536 | 322
233-O-2017 | 233 | Outside | Flexible | 06/12/2018 | Aggregate |  | 0 | 0 | Clay | 0 | 0 | 0 | 0 | 0 | 0 | 0 | 0 | 0 | 0 | 0 | 0 | 07/25/2017 | 0 |  | 0 | MnROAD Low Volume Road | 0 | 0 | 0 | 0 | 0 | 0 | 0 | 0 | 0 | 0 | 0 | 0 | 0 | 0 | 0 | 0 | 0 | 2 | 128 | 0 | 0 | 0 | 0 | 0 | 0 | 0 | 0 | 0 | 0 | 0 | 0 | 0 | 0 | 0 | 0 | 0 | 0 | 0 | 0 | 0 | 0 | 0 | 0 | 0 | 0 | 0 | 0 | 0 | 0 | 21 | 0 | 0 | 0 | 0 | 0 | 0 | 0 | 0 |  |  | 322
233-I-2017 | 233 | Inside | Flexible | 04/08/2019 | Aggregate |  | 0 | 0 | Clay | 0 | 0 | 0 | 0 | 0 | 0 | 0 | 0 | 0 | 0 | 0 | 0 | 07/25/2017 | 0 |  | 24 | MnROAD Low Volume Road | 0 | 0 | 0 | 0 | 0 | 0 | 0 | 0 | 0 | 0 | 0 | 0 | 0 | 0 | 0 | 0 | 0 | 2 | 612 | 0 | 0 | 0 | 0 | 0 | 0 | 0 | 0 | 0 | 0 | 0 | 0 | 0 | 0 | 0 | 0 | 0 | 0 | 0 | 0 | 0 | 0 | 0 | 0 | 0 | 0 | 0 | 0 | 0 | 0 | 0 | 0 | 0 | 0 | 0 | 0 | 0 | 0 | 0 |  | 12492 | 622
233-O-2017 | 233 | Outside | Flexible | 04/08/2019 | Aggregate |  | 0 | 0 | Clay | 0 | 0 | 0 | 0 | 0 | 0 | 0 | 0 | 0 | 0 | 0 | 0 | 07/25/2017 | 0 |  | 1 | MnROAD Low Volume Road | 0 | 0 | 0 | 0 | 0 | 0 | 0 | 0 | 0 | 0 | 0 | 0 | 0 | 0 | 0 | 0 | 0 | 2 | 128 | 0 | 0 | 0 | 0 | 0 | 0 | 0 | 0 | 0 | 0 | 0 | 0 | 0 | 0 | 0 | 0 | 0 | 0 | 0 | 0 | 0 | 0 | 0 | 0 | 0 | 0 | 0 | 0 | 0 | 0 | 24 | 0 | 0 | 0 | 0 | 0 | 0 | 0 | 0 |  |  | 622
233-I-2017 | 233 | Inside | Flexible | 12/04/2019 | Aggregate |  | 0 | 0 | Clay | 0 | 0 | 0 | 0 | 0 | 0 | 0 | 0 | 0 | 0 | 0 | 0 | 07/25/2017 | 0 |  | 31 | MnROAD Low Volume Road | 0 | 0 | 0 | 0 | 0 | 1 | 2 | 0 | 0 | 0 | 0 | 0 | 0 | 0 | 0 | 0 | 0 | 2 | 612 | 0 | 0 | 0 | 0 | 0 | 0 | 0 | 0 | 0 | 0 | 0 | 0 | 0 | 0 | 0 | 0 | 0 | 0 | 0 | 0 | 0 | 0 | 0 | 0 | 0 | 0 | 0 | 0 | 0 | 0 | 0 | 0 | 0 | 0 | 0 | 0 | 0 | 0 | 0 |  | 15093 | 862
233-O-2017 | 233 | Outside | Flexible | 12/04/2019 | Aggregate |  | 0 | 0 | Clay | 0 | 0 | 0 | 0 | 0 | 0 | 0 | 0 | 0 | 0 | 0 | 0 | 07/25/2017 | 0 |  | 1 | MnROAD Low Volume Road | 0 | 0 | 0 | 0 | 0 | 0 | 0 | 0 | 0 | 0 | 0 | 0 | 0 | 0 | 0 | 0 | 0 | 2 | 128 | 0 | 0 | 0 | 0 | 0 | 0 | 0 | 0 | 0 | 0 | 0 | 0 | 0 | 0 | 0 | 0 | 0 | 0 | 0 | 0 | 0 | 0 | 0 | 0 | 0 | 0 | 0 | 0 | 0 | 0 | 24 | 0 | 0 | 0 | 0 | 0 | 0 | 0 | 0 |  |  | 862
233-I-2017 | 233 | Inside | Flexible | 03/24/2020 | Aggregate |  | 0 | 0 | Clay | 0 | 0 | 0 | 0 | 0 | 0 | 0 | 8 | 0 | 0 | 0 | 0 | 07/25/2017 | 0 |  | 31 | MnROAD Low Volume Road | 0 | 0 | 0 | 0 | 0 | 1 | 2 | 0 | 0 | 0 | 0 | 0 | 0 | 0 | 0 | 0 | 0 | 2 | 612 | 0 | 0 | 0 | 0 | 0 | 0 | 0 | 0 | 0 | 0 | 0 | 0 | 0 | 0 | 0 | 0 | 0 | 0 | 0 | 0 | 0 | 0 | 0 | 0 | 0 | 0 | 0 | 0 | 0 | 0 | 0 | 0 | 0 | 0 | 0 | 0 | 0 | 0 | 0 |  | 19767 | 973
233-O-2017 | 233 | Outside | Flexible | 03/24/2020 | Aggregate |  | 0 | 0 | Clay | 0 | 0 | 0 | 0 | 0 | 0 | 0 | 46 | 0 | 0 | 0 | 0 | 07/25/2017 | 0 |  | 1 | MnROAD Low Volume Road | 0 | 0 | 0 | 0 | 0 | 0 | 0 | 0 | 0 | 0 | 0 | 0 | 0 | 0 | 0 | 0 | 0 | 2 | 128 | 0 | 0 | 0 | 0 | 0 | 0 | 0 | 0 | 0 | 0 | 0 | 0 | 0 | 0 | 0 | 0 | 0 | 0 | 0 | 0 | 0 | 0 | 0 | 0 | 0 | 0 | 0 | 0 | 0 | 0 | 24 | 0 | 0 | 0 | 0 | 0 | 0 | 0 | 0 |  |  | 973
233-I-2017 | 233 | Inside | Flexible | 10/12/2020 | Aggregate |  | 0 | 0 | Clay | 0 | 0 | 0 | 0 | 0 | 0 | 0 | 8 | 0 | 0 | 0 | 0 | 07/25/2017 | 0 |  | 31 | MnROAD Low Volume Road | 0 | 0 | 0 | 0 | 0 | 1 | 2 | 0 | 0 | 0 | 0 | 0 | 0 | 0 | 0 | 0 | 0 | 2 | 922 | 0 | 0 | 0 | 0 | 0 | 0 | 0 | 0 | 0 | 0 | 0 | 0 | 0 | 0 | 0 | 0 | 0 | 0 | 0 | 0 | 0 | 0 | 0 | 0 | 0 | 0 | 0 | 0 | 0 | 0 | 0 | 0 | 0 | 0 | 0 | 0 | 0 | 0 | 0 |  | 25532 | 1175
233-O-2017 | 233 | Outside | Flexible | 10/12/2020 | Aggregate |  | 0 | 0 | Clay | 0 | 0 | 0 | 0 | 0 | 0 | 0 | 46 | 0 | 0 | 0 | 0 | 07/25/2017 | 0 |  | 1 | MnROAD Low Volume Road | 0 | 0 | 0 | 0 | 0 | 1 | 3 | 0 | 0 | 0 | 0 | 0 | 0 | 0 | 0 | 0 | 0 | 2 | 128 | 0 | 0 | 0 | 0 | 0 | 0 | 0 | 0 | 0 | 0 | 0 | 0 | 0 | 0 | 0 | 0 | 0 | 0 | 0 | 0 | 0 | 0 | 0 | 0 | 0 | 0 | 0 | 0 | 0 | 0 | 24 | 0 | 0 | 0 | 0 | 0 | 0 | 0 | 0 |  |  | 1175
235-I-2017 | 235 | Inside | Flexible | 09/01/2017 | Aggregate |  | 0 | 0 | Clay | 0 | 0 | 0 | 0 | 0 | 0 | 0 | 0 | 0 | 0 | 0 | 0 | 07/25/2017 | 0 |  | 0 | MnROAD Low Volume Road | 0 | 0 | 0 | 0 | 0 | 0 | 0 | 0 | 0 | 0 | 0 | 0 | 0 | 0 | 0 | 0 | 0 | 0 | 0 | 0 | 0 | 0 | 0 | 0 | 0 | 0 | 0 | 0 | 0 | 0 | 0 | 0 | 0 | 0 | 0 | 0 | 0 | 0 | 0 | 0 | 0 | 0 | 0 | 0 | 0 | 0 | 0 | 0 | 0 | 0 | 0 | 0 | 0 | 0 | 0 | 0 | 0 | 0 | New Construction | 8 | 38
235-O-2017 | 235 | Outside | Flexible | 09/01/2017 | Aggregate |  | 0 | 0 | Clay | 0 | 0 | 0 | 0 | 0 | 0 | 0 | 0 | 0 | 0 | 0 | 0 | 07/25/2017 | 0 |  | 0 | MnROAD Low Volume Road | 0 | 0 | 0 | 0 | 0 | 0 | 0 | 0 | 0 | 0 | 0 | 0 | 0 | 0 | 0 | 0 | 0 | 0 | 0 | 0 | 0 | 0 | 0 | 0 | 0 | 0 | 0 | 0 | 0 | 0 | 0 | 0 | 0 | 0 | 0 | 0 | 0 | 0 | 0 | 0 | 0 | 0 | 0 | 0 | 0 | 0 | 0 | 0 | 0 | 0 | 0 | 0 | 0 | 0 | 0 | 0 | 0 | 0 | New Construction |  | 38
235-I-2017 | 235 | Inside | Flexible | 06/12/2018 | Aggregate |  | 0 | 0 | Clay | 0 | 0 | 0 | 0 | 0 | 0 | 0 | 0 | 0 | 0 | 0 | 0 | 07/25/2017 | 0 |  | 0 | MnROAD Low Volume Road | 0 | 0 | 0 | 0 | 0 | 0 | 0 | 0 | 0 | 0 | 0 | 0 | 0 | 0 | 0 | 0 | 0 | 0 | 0 | 0 | 0 | 0 | 0 | 0 | 0 | 0 | 0 | 0 | 0 | 0 | 0 | 0 | 0 | 0 | 0 | 0 | 0 | 0 | 0 | 0 | 0 | 0 | 0 | 0 | 0 | 0 | 0 | 0 | 0 | 0 | 0 | 0 | 0 | 0 | 0 | 0 | 0 | 0 |  | 7536 | 322
235-O-2017 | 235 | Outside | Flexible | 06/12/2018 | Aggregate |  | 0 | 0 | Clay | 0 | 0 | 0 | 0 | 0 | 0 | 0 | 0 | 0 | 0 | 0 | 0 | 07/25/2017 | 0 |  | 0 | MnROAD Low Volume Road | 0 | 0 | 0 | 0 | 0 | 0 | 0 | 0 | 0 | 0 | 0 | 0 | 0 | 0 | 0 | 0 | 0 | 0 | 0 | 0 | 0 | 0 | 0 | 0 | 0 | 0 | 0 | 0 | 0 | 0 | 0 | 0 | 0 | 0 | 0 | 0 | 0 | 0 | 0 | 0 | 0 | 0 | 0 | 0 | 0 | 0 | 0 | 0 | 0 | 0 | 0 | 0 | 0 | 0 | 0 | 0 | 0 | 0 |  |  | 322
235-I-2017 | 235 | Inside | Flexible | 04/08/2019 | Aggregate |  | 0 | 0 | Clay | 0 | 0 | 0 | 0 | 0 | 0 | 0 | 7 | 0 | 0 | 0 | 0 | 07/25/2017 | 0 |  | 0 | MnROAD Low Volume Road | 0 | 0 | 0 | 0 | 0 | 8 | 22 | 0 | 0 | 0 | 0 | 0 | 0 | 0 | 0 | 0 | 0 | 0 | 0 | 0 | 0 | 0 | 0 | 0 | 0 | 0 | 0 | 0 | 0 | 0 | 0 | 0 | 0 | 0 | 0 | 0 | 0 | 0 | 0 | 0 | 0 | 0 | 0 | 0 | 0 | 0 | 0 | 0 | 0 | 250 | 0 | 0 | 0 | 0 | 0 | 0 | 0 | 0 |  | 12492 | 622
235-O-2017 | 235 | Outside | Flexible | 04/08/2019 | Aggregate |  | 0 | 0 | Clay | 0 | 0 | 0 | 0 | 0 | 0 | 0 | 1 | 0 | 0 | 0 | 0 | 07/25/2017 | 0 |  | 0 | MnROAD Low Volume Road | 0 | 0 | 0 | 0 | 0 | 15 | 48 | 0 | 0 | 0 | 0 | 0 | 0 | 0 | 0 | 0 | 0 | 0 | 0 | 0 | 0 | 0 | 0 | 0 | 0 | 0 | 0 | 0 | 0 | 0 | 0 | 0 | 0 | 0 | 0 | 0 | 0 | 0 | 0 | 0 | 0 | 0 | 0 | 0 | 0 | 0 | 0 | 0 | 0 | 0 | 0 | 0 | 0 | 0 | 0 | 0 | 0 | 0 |  |  | 622
235-I-2017 | 235 | Inside | Flexible | 12/04/2019 | Aggregate |  | 0 | 0 | Clay | 0 | 0 | 0 | 0 | 0 | 0 | 0 | 7 | 0 | 0 | 0 | 0 | 07/25/2017 | 0 |  | 0 | MnROAD Low Volume Road | 0 | 0 | 0 | 0 | 0 | 8 | 22 | 0 | 0 | 0 | 0 | 0 | 0 | 0 | 0 | 0 | 0 | 0 | 0 | 0 | 0 | 0 | 0 | 0 | 0 | 0 | 0 | 0 | 0 | 0 | 0 | 0 | 0 | 0 | 0 | 0 | 0 | 0 | 0 | 0 | 0 | 0 | 0 | 0 | 0 | 0 | 0 | 0 | 0 | 350 | 0 | 0 | 0 | 0 | 0 | 0 | 0 | 0 |  | 15093 | 862
235-O-2017 | 235 | Outside | Flexible | 12/04/2019 | Aggregate |  | 0 | 0 | Clay | 0 | 0 | 0 | 0 | 0 | 0 | 0 | 1 | 0 | 0 | 0 | 0 | 07/25/2017 | 0 |  | 0 | MnROAD Low Volume Road | 0 | 0 | 0 | 0 | 0 | 21 | 62 | 0 | 0 | 0 | 0 | 0 | 0 | 0 | 0 | 0 | 0 | 0 | 0 | 0 | 0 | 0 | 0 | 0 | 0 | 0 | 0 | 0 | 0 | 0 | 0 | 0 | 0 | 0 | 0 | 0 | 0 | 0 | 0 | 0 | 0 | 0 | 0 | 0 | 0 | 0 | 0 | 0 | 0 | 0 | 0 | 0 | 0 | 0 | 0 | 0 | 0 | 0 |  |  | 862
235-I-2017 | 235 | Inside | Flexible | 03/24/2020 | Aggregate |  | 0 | 0 | Clay | 0 | 0 | 0 | 0 | 0 | 0 | 0 | 9 | 0 | 0 | 0 | 0 | 07/25/2017 | 0 |  | 0 | MnROAD Low Volume Road | 0 | 0 | 0 | 0 | 0 | 12 | 59 | 0 | 0 | 0 | 0 | 0 | 0 | 0 | 0 | 0 | 0 | 0 | 0 | 0 | 0 | 0 | 0 | 0 | 0 | 0 | 0 | 0 | 0 | 0 | 0 | 0 | 0 | 0 | 0 | 0 | 0 | 0 | 0 | 0 | 0 | 0 | 0 | 0 | 0 | 0 | 0 | 0 | 0 | 350 | 0 | 0 | 0 | 0 | 0 | 0 | 0 | 0 |  | 19767 | 973
235-O-2017 | 235 | Outside | Flexible | 03/24/2020 | Aggregate |  | 0 | 0 | Clay | 0 | 0 | 0 | 0 | 0 | 0 | 0 | 1 | 0 | 0 | 0 | 0 | 07/25/2017 | 0 |  | 0 | MnROAD Low Volume Road | 0 | 0 | 0 | 0 | 0 | 25 | 100 | 0 | 0 | 0 | 0 | 0 | 0 | 0 | 0 | 0 | 0 | 0 | 0 | 0 | 0 | 0 | 0 | 0 | 0 | 0 | 0 | 0 | 0 | 0 | 0 | 0 | 0 | 0 | 0 | 0 | 0 | 0 | 0 | 0 | 0 | 0 | 0 | 0 | 0 | 0 | 0 | 0 | 0 | 0 | 0 | 0 | 0 | 0 | 0 | 0 | 0 | 0 |  |  | 973
235-I-2017 | 235 | Inside | Flexible | 10/12/2020 | Aggregate |  | 0 | 0 | Clay | 0 | 0 | 0 | 0 | 0 | 0 | 0 | 12 | 0 | 0 | 0 | 0 | 07/25/2017 | 0 |  | 0 | MnROAD Low Volume Road | 0 | 0 | 0 | 0 | 0 | 12 | 59 | 0 | 0 | 0 | 0 | 0 | 0 | 0 | 0 | 0 | 0 | 0 | 0 | 0 | 0 | 0 | 0 | 0 | 0 | 0 | 0 | 0 | 0 | 0 | 0 | 0 | 0 | 0 | 0 | 0 | 0 | 0 | 0 | 0 | 0 | 0 | 0 | 0 | 0 | 0 | 0 | 0 | 0 | 350 | 0 | 0 | 0 | 0 | 0 | 0 | 0 | 0 |  | 25532 | 1175
235-O-2017 | 235 | Outside | Flexible | 10/12/2020 | Aggregate |  | 0 | 0 | Clay | 0 | 0 | 0 | 0 | 0 | 0 | 0 | 1 | 0 | 0 | 0 | 0 | 07/25/2017 | 0 |  | 0 | MnROAD Low Volume Road | 0 | 0 | 0 | 0 | 0 | 36 | 147 | 0 | 0 | 0 | 0 | 0 | 0 | 0 | 0 | 0 | 0 | 0 | 0 | 0 | 0 | 0 | 0 | 0 | 0 | 0 | 0 | 0 | 0 | 0 | 0 | 0 | 0 | 0 | 0 | 0 | 0 | 0 | 0 | 0 | 0 | 0 | 0 | 0 | 0 | 0 | 0 | 0 | 0 | 0 | 0 | 0 | 0 | 0 | 0 | 0 | 0 | 0 |  |  | 1175
328-I-2017 | 328 | Inside | Flexible | 09/01/2017 | Aggregate |  | 0 | 0 | Clay | 0 | 0 | 0 | 0 | 0 | 0 | 0 | 0 | 0 | 0 | 0 | 0 | 08/11/2017 | 0 |  | 0 | MnROAD Low Volume Road | 0 | 0 | 0 | 0 | 0 | 0 | 0 | 0 | 0 | 0 | 0 | 0 | 0 | 0 | 0 | 0 | 0 | 0 | 0 | 0 | 0 | 0 | 0 | 0 | 0 | 0 | 0 | 0 | 0 | 0 | 0 | 0 | 0 | 0 | 0 | 0 | 0 | 0 | 0 | 0 | 0 | 0 | 0 | 0 | 0 | 0 | 0 | 0 | 0 | 0 | 0 | 0 | 0 | 0 | 0 | 0 | 0 | 0 | New Construction | 8 | 21
328-O-2017 | 328 | Outside | Flexible | 09/01/2017 | Aggregate |  | 0 | 0 | Clay | 0 | 0 | 0 | 0 | 0 | 0 | 0 | 0 | 0 | 0 | 0 | 0 | 08/11/2017 | 0 |  | 0 | MnROAD Low Volume Road | 0 | 0 | 0 | 0 | 0 | 0 | 0 | 0 | 0 | 0 | 0 | 0 | 0 | 0 | 0 | 0 | 0 | 0 | 0 | 0 | 0 | 0 | 0 | 0 | 0 | 0 | 0 | 0 | 0 | 0 | 0 | 0 | 0 | 0 | 0 | 0 | 0 | 0 | 0 | 0 | 0 | 0 | 0 | 0 | 0 | 0 | 0 | 0 | 0 | 0 | 0 | 0 | 0 | 0 | 0 | 0 | 0 | 0 | New Construction |  | 21
328-I-2017 | 328 | Inside | Flexible | 12/17/2018 | Aggregate |  | 0 | 0 | Clay | 0 | 0 | 0 | 0 | 0 | 0 | 0 | 0 | 0 | 0 | 0 | 0 | 08/11/2017 | 0 |  | 0 | MnROAD Low Volume Road | 0 | 0 | 0 | 0 | 0 | 0 | 0 | 0 | 0 | 0 | 0 | 0 | 0 | 0 | 0 | 0 | 0 | 0 | 0 | 0 | 0 | 0 | 0 | 0 | 0 | 0 | 0 | 0 | 0 | 0 | 0 | 0 | 0 | 0 | 0 | 0 | 0 | 0 | 0 | 0 | 0 | 0 | 0 | 0 | 0 | 0 | 0 | 0 | 0 | 0 | 0 | 0 | 0 | 0 | 0 | 0 | 0 | 0 |  | 11036 | 493
328-O-2017 | 328 | Outside | Flexible | 12/17/2018 | Aggregate |  | 0 | 0 | Clay | 0 | 0 | 0 | 0 | 0 | 0 | 0 | 0 | 0 | 0 | 0 | 0 | 08/11/2017 | 0 |  | 0 | MnROAD Low Volume Road | 0 | 0 | 0 | 0 | 0 | 0 | 0 | 0 | 0 | 0 | 0 | 0 | 0 | 0 | 0 | 0 | 0 | 0 | 0 | 0 | 0 | 0 | 0 | 0 | 0 | 0 | 0 | 0 | 0 | 0 | 0 | 0 | 0 | 0 | 0 | 0 | 0 | 0 | 0 | 0 | 0 | 0 | 0 | 0 | 0 | 0 | 0 | 0 | 0 | 0 | 0 | 0 | 0 | 0 | 0 | 0 | 0 | 0 |  |  | 493
328-I-2017 | 328 | Inside | Flexible | 04/07/2019 | Aggregate |  | 0 | 0 | Clay | 0 | 0 | 0 | 0 | 0 | 0 | 0 | 0 | 0 | 0 | 0 | 0 | 08/11/2017 | 0 |  | 0 | MnROAD Low Volume Road | 0 | 0 | 0 | 0 | 0 | 1 | 12 | 0 | 0 | 0 | 0 | 0 | 0 | 0 | 0 | 0 | 0 | 0 | 0 | 0 | 0 | 0 | 0 | 0 | 0 | 0 | 0 | 0 | 0 | 0 | 0 | 0 | 0 | 0 | 0 | 0 | 0 | 0 | 0 | 0 | 0 | 0 | 0 | 0 | 0 | 0 | 0 | 0 | 0 | 36 | 0 | 0 | 0 | 0 | 0 | 0 | 0 | 0 |  | 12442 | 604
328-O-2017 | 328 | Outside | Flexible | 04/07/2019 | Aggregate |  | 0 | 0 | Clay | 0 | 0 | 0 | 0 | 0 | 0 | 0 | 0 | 0 | 0 | 0 | 0 | 08/11/2017 | 0 |  | 0 | MnROAD Low Volume Road | 0 | 0 | 0 | 0 | 0 | 1 | 12 | 0 | 0 | 0 | 0 | 0 | 0 | 0 | 0 | 0 | 0 | 0 | 0 | 0 | 0 | 0 | 0 | 0 | 0 | 0 | 0 | 0 | 0 | 0 | 0 | 0 | 0 | 0 | 0 | 0 | 0 | 0 | 0 | 0 | 0 | 0 | 0 | 0 | 0 | 0 | 0 | 0 | 0 | 0 | 0 | 0 | 0 | 0 | 0 | 0 | 0 | 0 |  |  | 604
328-I-2017 | 328 | Inside | Flexible | 12/04/2019 | Aggregate |  | 0 | 0 | Clay | 0 | 0 | 0 | 0 | 0 | 0 | 0 | 0 | 0 | 0 | 0 | 0 | 08/11/2017 | 0 |  | 0 | MnROAD Low Volume Road | 0 | 0 | 0 | 0 | 0 | 1 | 12 | 0 | 0 | 0 | 0 | 0 | 0 | 0 | 0 | 0 | 0 | 0 | 0 | 0 | 0 | 0 | 0 | 0 | 0 | 0 | 0 | 0 | 0 | 0 | 0 | 0 | 0 | 0 | 0 | 0 | 0 | 0 | 0 | 0 | 0 | 0 | 0 | 0 | 0 | 0 | 0 | 0 | 0 | 36 | 0 | 0 | 0 | 0 | 0 | 0 | 0 | 0 |  | 15093 | 845
328-O-2017 | 328 | Outside | Flexible | 12/04/2019 | Aggregate |  | 0 | 0 | Clay | 0 | 0 | 0 | 0 | 0 | 0 | 0 | 0 | 0 | 0 | 0 | 0 | 08/11/2017 | 0 |  | 0 | MnROAD Low Volume Road | 0 | 0 | 0 | 0 | 0 | 1 | 12 | 0 | 0 | 0 | 0 | 0 | 0 | 0 | 0 | 0 | 0 | 0 | 0 | 0 | 0 | 0 | 0 | 0 | 0 | 0 | 0 | 0 | 0 | 0 | 0 | 0 | 0 | 0 | 0 | 0 | 0 | 0 | 0 | 0 | 0 | 0 | 0 | 0 | 0 | 0 | 0 | 0 | 0 | 0 | 0 | 0 | 0 | 0 | 0 | 0 | 0 | 0 |  |  | 845
328-I-2017 | 328 | Inside | Flexible | 03/23/2020 | Aggregate |  | 0 | 0 | Clay | 0 | 0 | 0 | 0 | 0 | 0 | 0 | 0 | 0 | 0 | 0 | 0 | 08/11/2017 | 0 |  | 0 | MnROAD Low Volume Road | 0 | 0 | 0 | 0 | 0 | 1 | 12 | 0 | 0 | 0 | 0 | 0 | 0 | 0 | 0 | 0 | 0 | 0 | 0 | 0 | 0 | 0 | 0 | 0 | 0 | 0 | 0 | 0 | 0 | 0 | 0 | 0 | 0 | 0 | 0 | 0 | 0 | 0 | 0 | 0 | 0 | 0 | 0 | 0 | 0 | 0 | 0 | 0 | 0 | 36 | 0 | 0 | 0 | 0 | 0 | 0 | 0 | 0 |  | 19709 | 955
328-O-2017 | 328 | Outside | Flexible | 03/23/2020 | Aggregate |  | 0 | 0 | Clay | 0 | 0 | 0 | 0 | 0 | 0 | 0 | 0 | 0 | 0 | 0 | 0 | 08/11/2017 | 0 |  | 0 | MnROAD Low Volume Road | 0 | 0 | 0 | 0 | 0 | 1 | 12 | 0 | 0 | 0 | 0 | 0 | 0 | 0 | 0 | 0 | 0 | 0 | 0 | 0 | 0 | 0 | 0 | 0 | 0 | 0 | 0 | 0 | 0 | 0 | 0 | 0 | 0 | 0 | 0 | 0 | 0 | 0 | 0 | 0 | 0 | 0 | 0 | 0 | 0 | 0 | 0 | 0 | 0 | 0 | 0 | 0 | 0 | 0 | 0 | 0 | 0 | 0 |  |  | 955
328-I-2017 | 328 | Inside | Flexible | 10/13/2020 | Aggregate |  | 0 | 0 | Clay | 0 | 0 | 0 | 0 | 0 | 0 | 0 | 0 | 0 | 0 | 0 | 0 | 08/11/2017 | 0 |  | 0 | MnROAD Low Volume Road | 0 | 0 | 0 | 0 | 0 | 1 | 12 | 0 | 0 | 0 | 0 | 0 | 0 | 0 | 0 | 0 | 0 | 0 | 0 | 0 | 0 | 0 | 0 | 0 | 0 | 0 | 0 | 0 | 0 | 0 | 0 | 0 | 0 | 0 | 0 | 2 | 0 | 0 | 0 | 0 | 0 | 0 | 0 | 0 | 0 | 0 | 0 | 0 | 0 | 36 | 0 | 0 | 0 | 0 | 0 | 0 | 0 | 0 |  | 25617 | 1159
328-O-2017 | 328 | Outside | Flexible | 10/13/2020 | Aggregate |  | 0 | 0 | Clay | 0 | 0 | 0 | 0 | 0 | 0 | 0 | 0 | 0 | 0 | 0 | 0 | 08/11/2017 | 0 |  | 0 | MnROAD Low Volume Road | 0 | 0 | 0 | 0 | 0 | 1 | 12 | 0 | 0 | 0 | 0 | 0 | 0 | 0 | 0 | 0 | 0 | 0 | 0 | 0 | 0 | 0 | 0 | 0 | 0 | 0 | 0 | 0 | 0 | 0 | 0 | 0 | 0 | 0 | 0 | 0 | 0 | 0 | 0 | 0 | 0 | 0 | 0 | 0 | 0 | 0 | 0 | 0 | 0 | 0 | 0 | 0 | 0 | 0 | 0 | 0 | 0 | 0 |  |  | 1159
428-I-2017 | 428 | Inside | Flexible | 09/01/2017 | Aggregate |  | 0 | 0 | Clay | 0 | 0 | 0 | 0 | 0 | 0 | 0 | 0 | 0 | 0 | 0 | 0 | 08/11/2017 | 0 |  | 0 | MnROAD Low Volume Road | 0 | 0 | 0 | 0 | 0 | 0 | 0 | 0 | 0 | 0 | 0 | 0 | 0 | 0 | 0 | 0 | 0 | 0 | 0 | 0 | 0 | 0 | 0 | 0 | 0 | 0 | 0 | 0 | 0 | 0 | 0 | 0 | 0 | 0 | 0 | 0 | 0 | 0 | 0 | 0 | 0 | 0 | 0 | 0 | 0 | 0 | 0 | 0 | 0 | 0 | 0 | 0 | 0 | 0 | 0 | 0 | 0 | 0 | New Construction | 8 | 21
428-O-2017 | 428 | Outside | Flexible | 09/01/2017 | Aggregate |  | 0 | 0 | Clay | 0 | 0 | 0 | 0 | 0 | 0 | 0 | 0 | 0 | 0 | 0 | 0 | 08/11/2017 | 0 |  | 0 | MnROAD Low Volume Road | 0 | 0 | 0 | 0 | 0 | 0 | 0 | 0 | 0 | 0 | 0 | 0 | 0 | 0 | 0 | 0 | 0 | 0 | 0 | 0 | 0 | 0 | 0 | 0 | 0 | 0 | 0 | 0 | 0 | 0 | 0 | 0 | 0 | 0 | 0 | 0 | 0 | 0 | 0 | 0 | 0 | 0 | 0 | 0 | 0 | 0 | 0 | 0 | 0 | 0 | 0 | 0 | 0 | 0 | 0 | 0 | 0 | 0 | New Construction |  | 21
428-I-2017 | 428 | Inside | Flexible | 12/17/2018 | Aggregate |  | 0 | 0 | Clay | 0 | 0 | 0 | 0 | 0 | 0 | 0 | 0 | 0 | 0 | 0 | 0 | 08/11/2017 | 0 |  | 0 | MnROAD Low Volume Road | 0 | 0 | 0 | 0 | 0 | 0 | 0 | 0 | 0 | 0 | 0 | 0 | 0 | 0 | 0 | 0 | 0 | 0 | 0 | 0 | 0 | 0 | 0 | 0 | 0 | 0 | 0 | 0 | 0 | 0 | 0 | 0 | 0 | 0 | 0 | 0 | 0 | 0 | 0 | 0 | 0 | 0 | 0 | 0 | 0 | 0 | 0 | 0 | 0 | 0 | 0 | 0 | 0 | 0 | 0 | 0 | 0 | 0 |  | 11036 | 493
428-O-2017 | 428 | Outside | Flexible | 12/17/2018 | Aggregate |  | 0 | 0 | Clay | 0 | 0 | 0 | 0 | 0 | 0 | 0 | 0 | 0 | 0 | 0 | 0 | 08/11/2017 | 0 |  | 0 | MnROAD Low Volume Road | 0 | 0 | 0 | 0 | 0 | 0 | 0 | 0 | 0 | 0 | 0 | 0 | 0 | 0 | 0 | 0 | 0 | 0 | 0 | 0 | 0 | 0 | 0 | 0 | 0 | 0 | 0 | 0 | 0 | 0 | 0 | 0 | 0 | 0 | 0 | 0 | 0 | 0 | 0 | 0 | 0 | 0 | 0 | 0 | 0 | 0 | 0 | 0 | 0 | 0 | 0 | 0 | 0 | 0 | 0 | 0 | 0 | 0 |  |  | 493
428-I-2017 | 428 | Inside | Flexible | 04/07/2019 | Aggregate |  | 0 | 0 | Clay | 0 | 0 | 0 | 0 | 0 | 0 | 0 | 0 | 0 | 0 | 0 | 0 | 08/11/2017 | 0 |  | 0 | MnROAD Low Volume Road | 0 | 0 | 0 | 0 | 0 | 0 | 0 | 0 | 0 | 0 | 0 | 0 | 0 | 0 | 0 | 0 | 0 | 0 | 0 | 0 | 0 | 0 | 0 | 0 | 0 | 0 | 0 | 0 | 0 | 0 | 0 | 0 | 0 | 0 | 0 | 0 | 0 | 0 | 0 | 0 | 0 | 0 | 0 | 0 | 0 | 0 | 0 | 0 | 0 | 0 | 0 | 0 | 0 | 0 | 0 | 0 | 0 | 0 |  | 12442 | 604
428-O-2017 | 428 | Outside | Flexible | 04/07/2019 | Aggregate |  | 0 | 0 | Clay | 0 | 0 | 0 | 0 | 0 | 0 | 0 | 0 | 0 | 0 | 0 | 0 | 08/11/2017 | 0 |  | 0 | MnROAD Low Volume Road | 0 | 0 | 0 | 0 | 0 | 0 | 0 | 0 | 0 | 0 | 0 | 0 | 0 | 0 | 0 | 0 | 0 | 0 | 0 | 0 | 0 | 0 | 0 | 0 | 0 | 0 | 0 | 0 | 0 | 0 | 0 | 0 | 0 | 0 | 0 | 0 | 0 | 0 | 0 | 0 | 0 | 0 | 0 | 0 | 0 | 0 | 0 | 0 | 0 | 0 | 0 | 0 | 0 | 0 | 0 | 0 | 0 | 0 |  |  | 604
428-I-2017 | 428 | Inside | Flexible | 12/04/2019 | Aggregate |  | 0 | 0 | Clay | 0 | 0 | 0 | 0 | 0 | 0 | 0 | 0 | 0 | 0 | 0 | 0 | 08/11/2017 | 0 |  | 0 | MnROAD Low Volume Road | 0 | 0 | 0 | 0 | 0 | 0 | 0 | 0 | 0 | 0 | 0 | 0 | 0 | 0 | 0 | 0 | 0 | 0 | 0 | 0 | 0 | 0 | 0 | 0 | 0 | 0 | 0 | 0 | 0 | 0 | 0 | 0 | 0 | 0 | 0 | 0 | 0 | 0 | 0 | 0 | 0 | 0 | 0 | 0 | 0 | 0 | 0 | 0 | 0 | 0 | 0 | 0 | 0 | 0 | 0 | 0 | 0 | 0 |  | 15093 | 845
428-O-2017 | 428 | Outside | Flexible | 12/04/2019 | Aggregate |  | 0 | 0 | Clay | 0 | 0 | 0 | 0 | 0 | 0 | 0 | 0 | 0 | 0 | 0 | 0 | 08/11/2017 | 0 |  | 0 | MnROAD Low Volume Road | 0 | 0 | 0 | 0 | 0 | 0 | 0 | 0 | 0 | 0 | 0 | 0 | 0 | 0 | 0 | 0 | 0 | 0 | 0 | 0 | 0 | 0 | 0 | 0 | 0 | 0 | 0 | 0 | 0 | 0 | 0 | 0 | 0 | 0 | 0 | 0 | 0 | 0 | 0 | 0 | 0 | 0 | 0 | 0 | 0 | 0 | 0 | 0 | 0 | 0 | 0 | 0 | 0 | 0 | 0 | 0 | 0 | 0 |  |  | 845
428-I-2017 | 428 | Inside | Flexible | 03/23/2020 | Aggregate |  | 0 | 0 | Clay | 0 | 0 | 0 | 0 | 0 | 0 | 0 | 0 | 0 | 0 | 0 | 0 | 08/11/2017 | 0 |  | 0 | MnROAD Low Volume Road | 0 | 0 | 0 | 0 | 0 | 0 | 0 | 0 | 0 | 0 | 0 | 0 | 0 | 0 | 0 | 0 | 0 | 0 | 0 | 0 | 0 | 0 | 0 | 0 | 0 | 0 | 0 | 0 | 0 | 0 | 0 | 0 | 0 | 0 | 0 | 0 | 0 | 0 | 0 | 0 | 0 | 0 | 0 | 0 | 0 | 0 | 0 | 0 | 0 | 0 | 0 | 0 | 0 | 0 | 0 | 0 | 0 | 0 |  | 19709 | 955
428-O-2017 | 428 | Outside | Flexible | 03/23/2020 | Aggregate |  | 0 | 0 | Clay | 0 | 0 | 0 | 0 | 0 | 0 | 0 | 0 | 0 | 0 | 0 | 0 | 08/11/2017 | 0 |  | 0 | MnROAD Low Volume Road | 0 | 0 | 0 | 0 | 0 | 0 | 0 | 0 | 0 | 0 | 0 | 0 | 0 | 0 | 0 | 0 | 0 | 0 | 0 | 0 | 0 | 0 | 0 | 0 | 0 | 0 | 0 | 0 | 0 | 0 | 0 | 0 | 0 | 0 | 0 | 0 | 0 | 0 | 0 | 0 | 0 | 0 | 0 | 0 | 0 | 0 | 0 | 0 | 0 | 0 | 0 | 0 | 0 | 0 | 0 | 0 | 0 | 0 |  |  | 955
428-I-2017 | 428 | Inside | Flexible | 10/13/2020 | Aggregate |  | 0 | 0 | Clay | 0 | 0 | 0 | 0 | 0 | 0 | 0 | 0 | 0 | 0 | 0 | 0 | 08/11/2017 | 0 |  | 0 | MnROAD Low Volume Road | 0 | 0 | 0 | 0 | 0 | 0 | 0 | 0 | 0 | 0 | 0 | 0 | 0 | 0 | 0 | 0 | 0 | 0 | 0 | 0 | 0 | 0 | 0 | 0 | 0 | 0 | 0 | 0 | 0 | 0 | 0 | 0 | 0 | 0 | 0 | 0 | 0 | 0 | 0 | 0 | 0 | 0 | 0 | 0 | 0 | 0 | 0 | 0 | 0 | 0 | 0 | 0 | 0 | 0 | 0 | 0 | 0 | 0 | No new distress | 25617 | 1159
428-O-2017 | 428 | Outside | Flexible | 10/13/2020 | Aggregate |  | 0 | 0 | Clay | 0 | 0 | 0 | 0 | 0 | 0 | 0 | 0 | 0 | 0 | 0 | 0 | 08/11/2017 | 0 |  | 0 | MnROAD Low Volume Road | 0 | 0 | 0 | 0 | 0 | 0 | 0 | 0 | 0 | 0 | 0 | 0 | 0 | 0 | 0 | 0 | 0 | 0 | 0 | 0 | 0 | 0 | 0 | 0 | 0 | 0 | 0 | 0 | 0 | 0 | 0 | 0 | 0 | 0 | 0 | 0 | 0 | 0 | 0 | 0 | 0 | 0 | 0 | 0 | 0 | 0 | 0 | 0 | 0 | 0 | 0 | 0 | 0 | 0 | 0 | 0 | 0 | 0 | No new distress |  | 1159
528-I-2017 | 528 | Inside | Flexible | 09/01/2017 | Aggregate |  | 0 | 0 | Clay | 0 | 0 | 0 | 0 | 0 | 0 | 0 | 0 | 0 | 0 | 0 | 0 | 08/11/2017 | 0 |  | 0 | MnROAD Low Volume Road | 0 | 0 | 0 | 0 | 0 | 0 | 0 | 0 | 0 | 0 | 0 | 0 | 0 | 0 | 0 | 0 | 0 | 0 | 0 | 0 | 0 | 0 | 0 | 0 | 0 | 0 | 0 | 0 | 0 | 0 | 0 | 0 | 0 | 0 | 0 | 0 | 0 | 0 | 0 | 0 | 0 | 0 | 0 | 0 | 0 | 0 | 0 | 0 | 0 | 0 | 0 | 0 | 0 | 0 | 0 | 0 | 0 | 0 | New Construction | 8 | 21
528-O-2017 | 528 | Outside | Flexible | 09/01/2017 | Aggregate |  | 0 | 0 | Clay | 0 | 0 | 0 | 0 | 0 | 0 | 0 | 0 | 0 | 0 | 0 | 0 | 08/11/2017 | 0 |  | 0 | MnROAD Low Volume Road | 0 | 0 | 0 | 0 | 0 | 0 | 0 | 0 | 0 | 0 | 0 | 0 | 0 | 0 | 0 | 0 | 0 | 0 | 0 | 0 | 0 | 0 | 0 | 0 | 0 | 0 | 0 | 0 | 0 | 0 | 0 | 0 | 0 | 0 | 0 | 0 | 0 | 0 | 0 | 0 | 0 | 0 | 0 | 0 | 0 | 0 | 0 | 0 | 0 | 0 | 0 | 0 | 0 | 0 | 0 | 0 | 0 | 0 | New Construction |  | 21
528-I-2017 | 528 | Inside | Flexible | 12/17/2018 | Aggregate |  | 0 | 0 | Clay | 0 | 0 | 0 | 0 | 0 | 0 | 0 | 0 | 0 | 0 | 0 | 0 | 08/11/2017 | 0 |  | 0 | MnROAD Low Volume Road | 0 | 0 | 0 | 0 | 0 | 0 | 0 | 0 | 0 | 0 | 0 | 0 | 0 | 0 | 0 | 0 | 0 | 0 | 0 | 0 | 0 | 0 | 0 | 0 | 0 | 0 | 0 | 0 | 0 | 0 | 0 | 0 | 0 | 0 | 0 | 0 | 0 | 0 | 0 | 0 | 0 | 0 | 0 | 0 | 0 | 0 | 0 | 0 | 0 | 0 | 0 | 0 | 0 | 0 | 0 | 0 | 0 | 0 |  | 11036 | 493
528-O-2017 | 528 | Outside | Flexible | 12/17/2018 | Aggregate |  | 0 | 0 | Clay | 0 | 0 | 0 | 0 | 0 | 0 | 0 | 0 | 0 | 0 | 0 | 0 | 08/11/2017 | 0 |  | 0 | MnROAD Low Volume Road | 0 | 0 | 0 | 0 | 0 | 0 | 0 | 0 | 0 | 0 | 0 | 0 | 0 | 0 | 0 | 0 | 0 | 0 | 0 | 0 | 0 | 0 | 0 | 0 | 0 | 0 | 0 | 0 | 0 | 0 | 0 | 0 | 0 | 0 | 0 | 0 | 0 | 0 | 0 | 0 | 0 | 0 | 0 | 0 | 0 | 0 | 0 | 0 | 0 | 0 | 0 | 0 | 0 | 0 | 0 | 0 | 0 | 0 |  |  | 493
528-I-2017 | 528 | Inside | Flexible | 04/07/2019 | Aggregate |  | 0 | 0 | Clay | 0 | 0 | 0 | 0 | 0 | 0 | 0 | 0 | 0 | 0 | 0 | 0 | 08/11/2017 | 0 |  | 0 | MnROAD Low Volume Road | 0 | 0 | 0 | 0 | 0 | 1 | 12 | 0 | 0 | 0 | 0 | 0 | 0 | 0 | 0 | 0 | 0 | 0 | 0 | 0 | 0 | 0 | 0 | 0 | 0 | 0 | 0 | 0 | 0 | 0 | 0 | 0 | 0 | 0 | 0 | 0 | 0 | 0 | 0 | 0 | 0 | 0 | 0 | 0 | 0 | 0 | 0 | 0 | 0 | 108 | 0 | 0 | 0 | 0 | 0 | 0 | 0 | 0 |  | 12442 | 604
528-O-2017 | 528 | Outside | Flexible | 04/07/2019 | Aggregate |  | 0 | 0 | Clay | 0 | 0 | 0 | 0 | 0 | 0 | 0 | 0 | 0 | 0 | 0 | 0 | 08/11/2017 | 0 |  | 0 | MnROAD Low Volume Road | 0 | 0 | 0 | 0 | 0 | 2 | 24 | 0 | 0 | 0 | 0 | 0 | 0 | 0 | 0 | 0 | 0 | 0 | 0 | 0 | 0 | 0 | 0 | 0 | 0 | 0 | 0 | 0 | 0 | 0 | 0 | 0 | 0 | 0 | 0 | 0 | 0 | 0 | 0 | 0 | 0 | 0 | 0 | 0 | 0 | 0 | 0 | 0 | 0 | 0 | 0 | 0 | 0 | 0 | 0 | 0 | 0 | 0 |  |  | 604
528-I-2017 | 528 | Inside | Flexible | 12/04/2019 | Aggregate |  | 0 | 0 | Clay | 0 | 0 | 0 | 0 | 0 | 0 | 0 | 0 | 0 | 0 | 0 | 0 | 08/11/2017 | 0 |  | 0 | MnROAD Low Volume Road | 0 | 0 | 0 | 0 | 0 | 3 | 19 | 0 | 0 | 0 | 0 | 0 | 0 | 0 | 0 | 0 | 0 | 0 | 0 | 0 | 0 | 0 | 0 | 0 | 0 | 0 | 0 | 0 | 0 | 0 | 0 | 0 | 0 | 0 | 0 | 0 | 0 | 0 | 0 | 0 | 0 | 0 | 0 | 0 | 0 | 0 | 0 | 0 | 0 | 108 | 0 | 0 | 0 | 0 | 0 | 0 | 0 | 0 |  | 15093 | 845
528-O-2017 | 528 | Outside | Flexible | 12/04/2019 | Aggregate |  | 0 | 0 | Clay | 0 | 0 | 0 | 0 | 0 | 0 | 0 | 0 | 0 | 0 | 0 | 0 | 08/11/2017 | 0 |  | 0 | MnROAD Low Volume Road | 0 | 0 | 0 | 0 | 0 | 2 | 24 | 0 | 0 | 0 | 0 | 0 | 0 | 0 | 0 | 0 | 0 | 0 | 0 | 0 | 0 | 0 | 0 | 0 | 0 | 0 | 0 | 0 | 0 | 0 | 0 | 0 | 0 | 0 | 0 | 0 | 0 | 0 | 0 | 0 | 0 | 0 | 0 | 0 | 0 | 0 | 0 | 0 | 0 | 0 | 0 | 0 | 0 | 0 | 0 | 0 | 0 | 0 |  |  | 845
528-I-2017 | 528 | Inside | Flexible | 03/23/2020 | Aggregate |  | 0 | 0 | Clay | 0 | 0 | 0 | 0 | 0 | 0 | 0 | 0 | 0 | 0 | 0 | 0 | 08/11/2017 | 0 |  | 0 | MnROAD Low Volume Road | 0 | 0 | 0 | 0 | 0 | 4 | 22 | 0 | 0 | 0 | 0 | 0 | 0 | 0 | 0 | 0 | 0 | 0 | 0 | 0 | 0 | 0 | 0 | 0 | 0 | 0 | 0 | 0 | 0 | 0 | 0 | 0 | 0 | 0 | 0 | 0 | 0 | 0 | 0 | 0 | 0 | 0 | 0 | 0 | 0 | 0 | 0 | 0 | 0 | 108 | 0 | 0 | 0 | 0 | 0 | 0 | 0 | 0 |  | 19709 | 955
528-O-2017 | 528 | Outside | Flexible | 03/23/2020 | Aggregate |  | 0 | 0 | Clay | 0 | 0 | 0 | 0 | 0 | 0 | 0 | 0 | 0 | 0 | 0 | 0 | 08/11/2017 | 0 |  | 0 | MnROAD Low Volume Road | 0 | 0 | 0 | 0 | 0 | 3 | 30 | 0 | 0 | 0 | 0 | 0 | 0 | 0 | 0 | 0 | 0 | 0 | 0 | 0 | 0 | 0 | 0 | 0 | 0 | 0 | 0 | 0 | 0 | 0 | 0 | 0 | 0 | 0 | 0 | 0 | 0 | 0 | 0 | 0 | 0 | 0 | 0 | 0 | 0 | 0 | 0 | 0 | 0 | 0 | 0 | 0 | 0 | 0 | 0 | 0 | 0 | 0 |  |  | 955
528-I-2017 | 528 | Inside | Flexible | 10/13/2020 | Aggregate |  | 0 | 0 | Clay | 0 | 0 | 0 | 0 | 0 | 0 | 0 | 0 | 0 | 0 | 0 | 0 | 08/11/2017 | 0 |  | 0 | MnROAD Low Volume Road | 0 | 0 | 0 | 0 | 0 | 4 | 22 | 0 | 0 | 0 | 0 | 0 | 0 | 0 | 0 | 0 | 0 | 0 | 0 | 0 | 0 | 0 | 0 | 0 | 0 | 0 | 0 | 0 | 0 | 0 | 0 | 0 | 0 | 0 | 0 | 0 | 0 | 0 | 0 | 0 | 0 | 0 | 0 | 0 | 0 | 0 | 0 | 0 | 0 | 108 | 0 | 0 | 0 | 0 | 0 | 0 | 0 | 0 | No new distress | 25617 | 1159
528-O-2017 | 528 | Outside | Flexible | 10/13/2020 | Aggregate |  | 0 | 0 | Clay | 0 | 0 | 0 | 0 | 0 | 0 | 0 | 0 | 0 | 0 | 0 | 0 | 08/11/2017 | 0 |  | 0 | MnROAD Low Volume Road | 0 | 0 | 0 | 0 | 0 | 3 | 30 | 0 | 0 | 0 | 0 | 0 | 0 | 0 | 0 | 0 | 0 | 0 | 0 | 0 | 0 | 0 | 0 | 0 | 0 | 0 | 0 | 0 | 0 | 0 | 0 | 0 | 0 | 0 | 0 | 0 | 0 | 0 | 0 | 0 | 0 | 0 | 0 | 0 | 0 | 0 | 0 | 0 | 0 | 0 | 0 | 0 | 0 | 0 | 0 | 0 | 0 | 0 | No new distress |  | 1159
628-I-2017 | 628 | Inside | Flexible | 09/01/2017 | Aggregate |  | 0 | 0 | Clay | 0 | 0 | 0 | 0 | 0 | 0 | 0 | 0 | 0 | 0 | 0 | 0 | 08/11/2017 | 0 |  | 0 | MnROAD Low Volume Road | 0 | 0 | 0 | 0 | 0 | 0 | 0 | 0 | 0 | 0 | 0 | 0 | 0 | 0 | 0 | 0 | 0 | 0 | 0 | 0 | 0 | 0 | 0 | 0 | 0 | 0 | 0 | 0 | 0 | 0 | 0 | 0 | 0 | 0 | 0 | 0 | 0 | 0 | 0 | 0 | 0 | 0 | 0 | 0 | 0 | 0 | 0 | 0 | 0 | 0 | 0 | 0 | 0 | 0 | 0 | 0 | 0 | 0 | New Construction | 8 | 21
628-O-2017 | 628 | Outside | Flexible | 09/01/2017 | Aggregate |  | 0 | 0 | Clay | 0 | 0 | 0 | 0 | 0 | 0 | 0 | 0 | 0 | 0 | 0 | 0 | 08/11/2017 | 0 |  | 0 | MnROAD Low Volume Road | 0 | 0 | 0 | 0 | 0 | 0 | 0 | 0 | 0 | 0 | 0 | 0 | 0 | 0 | 0 | 0 | 0 | 0 | 0 | 0 | 0 | 0 | 0 | 0 | 0 | 0 | 0 | 0 | 0 | 0 | 0 | 0 | 0 | 0 | 0 | 0 | 0 | 0 | 0 | 0 | 0 | 0 | 0 | 0 | 0 | 0 | 0 | 0 | 0 | 0 | 0 | 0 | 0 | 0 | 0 | 0 | 0 | 0 | New Construction |  | 21
628-I-2017 | 628 | Inside | Flexible | 12/17/2018 | Aggregate |  | 0 | 0 | Clay | 0 | 0 | 0 | 0 | 0 | 0 | 0 | 0 | 0 | 0 | 0 | 0 | 08/11/2017 | 0 |  | 0 | MnROAD Low Volume Road | 0 | 0 | 0 | 0 | 0 | 0 | 0 | 0 | 0 | 0 | 0 | 0 | 0 | 0 | 0 | 0 | 0 | 0 | 0 | 0 | 0 | 0 | 0 | 0 | 0 | 0 | 0 | 0 | 0 | 0 | 0 | 0 | 0 | 0 | 0 | 0 | 0 | 0 | 0 | 0 | 0 | 0 | 0 | 0 | 0 | 0 | 0 | 0 | 0 | 0 | 0 | 0 | 0 | 0 | 0 | 0 | 0 | 0 |  | 11036 | 493
628-O-2017 | 628 | Outside | Flexible | 12/17/2018 | Aggregate |  | 0 | 0 | Clay | 0 | 0 | 0 | 0 | 0 | 0 | 0 | 0 | 0 | 0 | 0 | 0 | 08/11/2017 | 0 |  | 0 | MnROAD Low Volume Road | 0 | 0 | 0 | 0 | 0 | 0 | 0 | 0 | 0 | 0 | 0 | 0 | 0 | 0 | 0 | 0 | 0 | 0 | 0 | 0 | 0 | 0 | 0 | 0 | 0 | 0 | 0 | 0 | 0 | 0 | 0 | 0 | 0 | 0 | 0 | 0 | 0 | 0 | 0 | 0 | 0 | 0 | 0 | 0 | 0 | 0 | 0 | 0 | 0 | 0 | 0 | 0 | 0 | 0 | 0 | 0 | 0 | 0 |  |  | 493
628-I-2017 | 628 | Inside | Flexible | 04/07/2019 | Aggregate |  | 0 | 0 | Clay | 0 | 0 | 0 | 0 | 0 | 0 | 0 | 0 | 0 | 0 | 0 | 0 | 08/11/2017 | 0 |  | 0 | MnROAD Low Volume Road | 0 | 0 | 0 | 0 | 0 | 0 | 0 | 0 | 0 | 0 | 0 | 0 | 0 | 0 | 0 | 0 | 0 | 0 | 0 | 0 | 0 | 0 | 0 | 0 | 0 | 0 | 0 | 0 | 0 | 0 | 0 | 0 | 0 | 0 | 0 | 0 | 0 | 0 | 0 | 0 | 0 | 0 | 0 | 0 | 0 | 0 | 0 | 0 | 0 | 0 | 0 | 0 | 0 | 0 | 0 | 0 | 0 | 0 |  | 12442 | 604
628-O-2017 | 628 | Outside | Flexible | 04/07/2019 | Aggregate |  | 0 | 0 | Clay | 0 | 0 | 0 | 0 | 0 | 0 | 0 | 0 | 0 | 0 | 0 | 0 | 08/11/2017 | 0 |  | 0 | MnROAD Low Volume Road | 0 | 0 | 0 | 0 | 0 | 1 | 4 | 0 | 0 | 0 | 0 | 0 | 0 | 0 | 0 | 0 | 0 | 0 | 0 | 0 | 0 | 0 | 0 | 0 | 0 | 0 | 0 | 0 | 0 | 0 | 0 | 0 | 0 | 0 | 0 | 0 | 0 | 0 | 0 | 0 | 0 | 0 | 0 | 0 | 0 | 0 | 0 | 0 | 0 | 0 | 0 | 0 | 0 | 0 | 0 | 0 | 0 | 0 |  |  | 604
628-I-2017 | 628 | Inside | Flexible | 12/04/2019 | Aggregate |  | 0 | 0 | Clay | 0 | 0 | 0 | 0 | 0 | 0 | 0 | 0 | 0 | 0 | 0 | 0 | 08/11/2017 | 0 |  | 0 | MnROAD Low Volume Road | 0 | 0 | 0 | 0 | 0 | 0 | 0 | 0 | 0 | 0 | 0 | 0 | 0 | 0 | 0 | 0 | 0 | 0 | 0 | 0 | 0 | 0 | 0 | 0 | 0 | 0 | 0 | 0 | 0 | 0 | 0 | 0 | 0 | 0 | 0 | 0 | 0 | 0 | 0 | 0 | 0 | 0 | 0 | 0 | 0 | 0 | 0 | 0 | 0 | 0 | 0 | 0 | 0 | 0 | 0 | 0 | 0 | 0 |  | 15093 | 845
628-O-2017 | 628 | Outside | Flexible | 12/04/2019 | Aggregate |  | 0 | 0 | Clay | 0 | 0 | 0 | 0 | 0 | 0 | 0 | 0 | 0 | 0 | 0 | 0 | 08/11/2017 | 0 |  | 0 | MnROAD Low Volume Road | 0 | 0 | 0 | 0 | 0 | 1 | 4 | 0 | 0 | 0 | 0 | 0 | 0 | 0 | 0 | 0 | 0 | 0 | 0 | 0 | 0 | 0 | 0 | 0 | 0 | 0 | 0 | 0 | 0 | 0 | 0 | 0 | 0 | 0 | 0 | 0 | 0 | 0 | 0 | 0 | 0 | 0 | 0 | 0 | 0 | 0 | 0 | 0 | 0 | 0 | 0 | 0 | 0 | 0 | 0 | 0 | 0 | 0 |  |  | 845
628-I-2017 | 628 | Inside | Flexible | 03/23/2020 | Aggregate |  | 0 | 0 | Clay | 0 | 0 | 0 | 0 | 0 | 0 | 0 | 0 | 0 | 0 | 0 | 0 | 08/11/2017 | 0 |  | 0 | MnROAD Low Volume Road | 0 | 0 | 0 | 0 | 0 | 0 | 0 | 0 | 0 | 0 | 0 | 0 | 0 | 0 | 0 | 0 | 0 | 0 | 0 | 0 | 0 | 0 | 0 | 0 | 0 | 0 | 0 | 0 | 0 | 0 | 0 | 0 | 0 | 0 | 0 | 0 | 0 | 0 | 0 | 0 | 0 | 0 | 0 | 0 | 0 | 0 | 0 | 0 | 0 | 0 | 0 | 0 | 0 | 0 | 0 | 0 | 0 | 0 |  | 19709 | 955
628-O-2017 | 628 | Outside | Flexible | 03/23/2020 | Aggregate |  | 0 | 0 | Clay | 0 | 0 | 0 | 0 | 0 | 0 | 0 | 0 | 0 | 0 | 0 | 0 | 08/11/2017 | 0 |  | 0 | MnROAD Low Volume Road | 0 | 0 | 0 | 0 | 0 | 1 | 4 | 0 | 0 | 0 | 0 | 0 | 0 | 0 | 0 | 0 | 0 | 0 | 0 | 0 | 0 | 0 | 0 | 0 | 0 | 0 | 0 | 0 | 0 | 0 | 0 | 0 | 0 | 0 | 0 | 0 | 0 | 0 | 0 | 0 | 0 | 0 | 0 | 0 | 0 | 0 | 0 | 0 | 0 | 0 | 0 | 0 | 0 | 0 | 0 | 0 | 0 | 0 |  |  | 955
628-I-2017 | 628 | Inside | Flexible | 10/13/2020 | Aggregate |  | 0 | 0 | Clay | 0 | 0 | 0 | 0 | 0 | 0 | 0 | 0 | 0 | 0 | 0 | 0 | 08/11/2017 | 0 |  | 0 | MnROAD Low Volume Road | 0 | 0 | 0 | 0 | 0 | 0 | 0 | 0 | 0 | 0 | 0 | 0 | 0 | 0 | 0 | 0 | 0 | 0 | 0 | 0 | 0 | 0 | 0 | 0 | 0 | 0 | 0 | 0 | 0 | 0 | 0 | 0 | 0 | 0 | 0 | 0 | 0 | 0 | 0 | 0 | 0 | 0 | 0 | 0 | 0 | 0 | 0 | 0 | 0 | 0 | 0 | 0 | 0 | 0 | 0 | 0 | 0 | 0 | No new distress | 25617 | 1159
628-O-2017 | 628 | Outside | Flexible | 10/13/2020 | Aggregate |  | 0 | 0 | Clay | 0 | 0 | 0 | 0 | 0 | 0 | 0 | 0 | 0 | 0 | 0 | 0 | 08/11/2017 | 0 |  | 0 | MnROAD Low Volume Road | 0 | 0 | 0 | 0 | 0 | 1 | 4 | 0 | 0 | 0 | 0 | 0 | 0 | 0 | 0 | 0 | 0 | 0 | 0 | 0 | 0 | 0 | 0 | 0 | 0 | 0 | 0 | 0 | 0 | 0 | 0 | 0 | 0 | 0 | 0 | 0 | 0 | 0 | 0 | 0 | 0 | 0 | 0 | 0 | 0 | 0 | 0 | 0 | 0 | 0 | 0 | 0 | 0 | 0 | 0 | 0 | 0 | 0 | No new distress |  | 1159
728-I-2017 | 728 | Inside | Flexible | 09/01/2017 | Aggregate |  | 0 | 0 | Clay | 0 | 0 | 0 | 0 | 0 | 0 | 0 | 0 | 0 | 0 | 0 | 0 | 08/11/2017 | 0 |  | 0 | MnROAD Low Volume Road | 0 | 0 | 0 | 0 | 0 | 0 | 0 | 0 | 0 | 0 | 0 | 0 | 0 | 0 | 0 | 0 | 0 | 0 | 0 | 0 | 0 | 0 | 0 | 0 | 0 | 0 | 0 | 0 | 0 | 0 | 0 | 0 | 0 | 0 | 0 | 0 | 0 | 0 | 0 | 0 | 0 | 0 | 0 | 0 | 0 | 0 | 0 | 0 | 0 | 0 | 0 | 0 | 0 | 0 | 0 | 0 | 0 | 0 | New Construction | 8 | 21
728-O-2017 | 728 | Outside | Flexible | 09/01/2017 | Aggregate |  | 0 | 0 | Clay | 0 | 0 | 0 | 0 | 0 | 0 | 0 | 0 | 0 | 0 | 0 | 0 | 08/11/2017 | 0 |  | 0 | MnROAD Low Volume Road | 0 | 0 | 0 | 0 | 0 | 0 | 0 | 0 | 0 | 0 | 0 | 0 | 0 | 0 | 0 | 0 | 0 | 0 | 0 | 0 | 0 | 0 | 0 | 0 | 0 | 0 | 0 | 0 | 0 | 0 | 0 | 0 | 0 | 0 | 0 | 0 | 0 | 0 | 0 | 0 | 0 | 0 | 0 | 0 | 0 | 0 | 0 | 0 | 0 | 0 | 0 | 0 | 0 | 0 | 0 | 0 | 0 | 0 | New Construction |  | 21
728-I-2017 | 728 | Inside | Flexible | 12/17/2018 | Aggregate |  | 0 | 0 | Clay | 0 | 0 | 0 | 0 | 0 | 0 | 0 | 0 | 0 | 0 | 0 | 0 | 08/11/2017 | 0 |  | 0 | MnROAD Low Volume Road | 0 | 0 | 0 | 0 | 0 | 0 | 0 | 0 | 0 | 0 | 0 | 0 | 0 | 0 | 0 | 0 | 0 | 0 | 0 | 0 | 0 | 0 | 0 | 0 | 0 | 0 | 0 | 0 | 0 | 0 | 0 | 0 | 0 | 0 | 0 | 0 | 0 | 0 | 0 | 0 | 0 | 0 | 0 | 0 | 0 | 0 | 0 | 0 | 0 | 0 | 0 | 0 | 0 | 0 | 0 | 0 | 0 | 0 |  | 11036 | 493
728-O-2017 | 728 | Outside | Flexible | 12/17/2018 | Aggregate |  | 0 | 0 | Clay | 0 | 0 | 0 | 0 | 0 | 0 | 0 | 0 | 0 | 0 | 0 | 0 | 08/11/2017 | 0 |  | 0 | MnROAD Low Volume Road | 0 | 0 | 0 | 0 | 0 | 0 | 0 | 0 | 0 | 0 | 0 | 0 | 0 | 0 | 0 | 0 | 0 | 0 | 0 | 0 | 0 | 0 | 0 | 0 | 0 | 0 | 0 | 0 | 0 | 0 | 0 | 0 | 0 | 0 | 0 | 0 | 0 | 0 | 0 | 0 | 0 | 0 | 0 | 0 | 0 | 0 | 0 | 0 | 0 | 0 | 0 | 0 | 0 | 0 | 0 | 0 | 0 | 0 |  |  | 493
728-I-2017 | 728 | Inside | Flexible | 04/07/2019 | Aggregate |  | 0 | 0 | Clay | 0 | 0 | 0 | 0 | 0 | 0 | 0 | 0 | 0 | 0 | 0 | 0 | 08/11/2017 | 0 |  | 0 | MnROAD Low Volume Road | 0 | 0 | 0 | 0 | 0 | 1 | 12 | 0 | 0 | 0 | 0 | 0 | 0 | 0 | 0 | 0 | 0 | 0 | 0 | 0 | 0 | 0 | 0 | 0 | 0 | 0 | 0 | 0 | 0 | 0 | 0 | 0 | 0 | 0 | 0 | 0 | 0 | 0 | 0 | 0 | 0 | 0 | 0 | 0 | 0 | 0 | 0 | 0 | 0 | 64 | 0 | 0 | 0 | 0 | 0 | 0 | 0 | 0 |  | 12442 | 604
728-O-2017 | 728 | Outside | Flexible | 04/07/2019 | Aggregate |  | 0 | 0 | Clay | 0 | 0 | 0 | 0 | 0 | 0 | 0 | 0 | 0 | 0 | 0 | 0 | 08/11/2017 | 0 |  | 0 | MnROAD Low Volume Road | 0 | 0 | 0 | 0 | 0 | 1 | 12 | 0 | 0 | 0 | 0 | 0 | 0 | 0 | 0 | 0 | 0 | 0 | 0 | 0 | 0 | 0 | 0 | 0 | 0 | 0 | 0 | 0 | 0 | 0 | 0 | 0 | 0 | 0 | 0 | 0 | 0 | 0 | 0 | 0 | 0 | 0 | 0 | 0 | 0 | 0 | 0 | 0 | 0 | 0 | 0 | 0 | 0 | 0 | 0 | 0 | 0 | 0 |  |  | 604
728-I-2017 | 728 | Inside | Flexible | 12/04/2019 | Aggregate |  | 0 | 0 | Clay | 0 | 0 | 0 | 0 | 0 | 0 | 0 | 0 | 0 | 0 | 0 | 0 | 08/11/2017 | 0 |  | 0 | MnROAD Low Volume Road | 0 | 0 | 0 | 0 | 0 | 1 | 12 | 0 | 0 | 0 | 0 | 0 | 0 | 0 | 0 | 0 | 0 | 0 | 0 | 0 | 0 | 0 | 0 | 0 | 0 | 0 | 0 | 0 | 0 | 0 | 0 | 0 | 0 | 0 | 0 | 0 | 0 | 0 | 0 | 0 | 0 | 0 | 0 | 0 | 0 | 0 | 0 | 0 | 0 | 64 | 0 | 0 | 0 | 0 | 0 | 0 | 0 | 0 |  | 15093 | 845
728-O-2017 | 728 | Outside | Flexible | 12/04/2019 | Aggregate |  | 0 | 0 | Clay | 0 | 0 | 0 | 0 | 0 | 0 | 0 | 0 | 0 | 0 | 0 | 0 | 08/11/2017 | 0 |  | 0 | MnROAD Low Volume Road | 0 | 0 | 0 | 0 | 0 | 1 | 12 | 0 | 0 | 0 | 0 | 0 | 0 | 0 | 0 | 0 | 0 | 0 | 0 | 0 | 0 | 0 | 0 | 0 | 0 | 0 | 0 | 0 | 0 | 0 | 0 | 0 | 0 | 0 | 0 | 0 | 0 | 0 | 0 | 0 | 0 | 0 | 0 | 0 | 0 | 0 | 0 | 0 | 0 | 0 | 0 | 0 | 0 | 0 | 0 | 0 | 0 | 0 |  |  | 845
728-I-2017 | 728 | Inside | Flexible | 03/23/2020 | Aggregate |  | 0 | 0 | Clay | 0 | 0 | 0 | 0 | 0 | 0 | 0 | 0 | 0 | 0 | 0 | 0 | 08/11/2017 | 0 |  | 0 | MnROAD Low Volume Road | 0 | 0 | 0 | 0 | 0 | 1 | 12 | 0 | 0 | 0 | 0 | 0 | 0 | 0 | 0 | 0 | 0 | 0 | 0 | 0 | 0 | 0 | 0 | 0 | 0 | 0 | 0 | 0 | 0 | 0 | 0 | 0 | 0 | 0 | 0 | 0 | 0 | 0 | 0 | 0 | 0 | 0 | 0 | 0 | 0 | 0 | 0 | 0 | 0 | 64 | 0 | 0 | 0 | 0 | 0 | 0 | 0 | 0 |  | 19709 | 955
728-O-2017 | 728 | Outside | Flexible | 03/23/2020 | Aggregate |  | 0 | 0 | Clay | 0 | 0 | 0 | 0 | 0 | 0 | 0 | 0 | 0 | 0 | 0 | 0 | 08/11/2017 | 0 |  | 0 | MnROAD Low Volume Road | 0 | 0 | 0 | 0 | 0 | 1 | 12 | 0 | 0 | 0 | 0 | 0 | 0 | 0 | 0 | 0 | 0 | 0 | 0 | 0 | 0 | 0 | 0 | 0 | 0 | 0 | 0 | 0 | 0 | 0 | 0 | 0 | 0 | 0 | 0 | 0 | 0 | 0 | 0 | 0 | 0 | 0 | 0 | 0 | 0 | 0 | 0 | 0 | 0 | 0 | 0 | 0 | 0 | 0 | 0 | 0 | 0 | 0 |  |  | 955
728-I-2017 | 728 | Inside | Flexible | 10/13/2020 | Aggregate |  | 0 | 0 | Clay | 0 | 0 | 0 | 0 | 0 | 0 | 0 | 0 | 0 | 0 | 0 | 0 | 08/11/2017 | 0 |  | 0 | MnROAD Low Volume Road | 0 | 0 | 0 | 0 | 0 | 1 | 12 | 0 | 0 | 0 | 0 | 0 | 0 | 0 | 0 | 0 | 0 | 0 | 0 | 0 | 0 | 0 | 0 | 0 | 0 | 0 | 0 | 0 | 0 | 0 | 0 | 0 | 0 | 0 | 0 | 0 | 0 | 0 | 0 | 0 | 0 | 0 | 0 | 0 | 0 | 0 | 0 | 0 | 0 | 64 | 0 | 0 | 0 | 0 | 0 | 0 | 0 | 0 | No new distress | 25617 | 1159
728-O-2017 | 728 | Outside | Flexible | 10/13/2020 | Aggregate |  | 0 | 0 | Clay | 0 | 0 | 0 | 0 | 0 | 0 | 0 | 0 | 0 | 0 | 0 | 0 | 08/11/2017 | 0 |  | 0 | MnROAD Low Volume Road | 0 | 0 | 0 | 0 | 0 | 1 | 12 | 0 | 0 | 0 | 0 | 0 | 0 | 0 | 0 | 0 | 0 | 0 | 0 | 0 | 0 | 0 | 0 | 0 | 0 | 0 | 0 | 0 | 0 | 0 | 0 | 0 | 0 | 0 | 0 | 0 | 0 | 0 | 0 | 0 | 0 | 0 | 0 | 0 | 0 | 0 | 0 | 0 | 0 | 0 | 0 | 0 | 0 | 0 | 0 | 0 | 0 | 0 | No new distress |  | 1159
984-D-2017 | 984 | Driving | Rigid | 09/01/2017 | Concrete | Aggregate | 0 | 0 | Clay | 0 | 0 | 0 | 0 | 0 | 0 | 0 | 0 | 0 | 0 | 0 | 0 | 08/16/2017 | 0 |  | 0 | MnROAD Original - Interstate 94 | 0 | 0 | 0 | 0 | 0 | 0 | 0 | 0 | 0 | 0 | 0 | 0 | 0 | 0 | 0 | 0 | 0 | 0 | 0 | 0 | 0 | 0 | 0 | 0 | 0 | 0 | 0 | 0 | 0 | 0 | 0 | 0 | 0 | 0 | 0 | 0 | 0 | 0 | 0 | 0 | 0 | 0 | 0 | 0 | 0 | 0 | 0 | 0 | 0 | 0 | 0 | 0 | 0 | 0 | 0 | 0 | 0 | 0 | New Construction | 87586 | 16
984-P-2017 | 984 | Passing | Rigid | 09/01/2017 | Concrete | Aggregate | 0 | 0 | Clay | 0 | 0 | 0 | 0 | 0 | 0 | 0 | 0 | 0 | 0 | 0 | 0 | 08/16/2017 | 0 |  | 0 | MnROAD Original - Interstate 94 | 0 | 0 | 0 | 0 | 0 | 0 | 0 | 0 | 0 | 0 | 0 | 0 | 0 | 0 | 0 | 0 | 0 | 0 | 0 | 0 | 0 | 0 | 0 | 0 | 0 | 0 | 0 | 0 | 0 | 0 | 0 | 0 | 0 | 0 | 0 | 0 | 0 | 0 | 0 | 0 | 0 | 0 | 0 | 0 | 0 | 0 | 0 | 0 | 0 | 0 | 0 | 0 | 0 | 0 | 0 | 0 | 0 | 0 | New Construction | 11395 | 16
984-D-2017 | 984 | Driving | Rigid | 05/03/2018 | Concrete | Aggregate | 0 | 0 | Clay | 0 | 0 | 0 | 0 | 0 | 0 | 0 | 0 | 0 | 0 | 0 | 0 | 08/16/2017 | 0 |  | 0 | MnROAD Original - Interstate 94 | 0 | 0 | 0 | 0 | 0 | 21 | 106 | 0 | 0 | 0 | 0 | 0 | 0 | 0 | 0 | 0 | 0 | 0 | 0 | 0 | 0 | 0 | 0 | 0 | 0 | 0 | 0 | 0 | 0 | 0 | 0 | 0 | 0 | 0 | 0 | 0 | 0 | 0 | 0 | 0 | 0 | 0 | 0 | 0 | 0 | 0 | 0 | 0 | 0 | 0 | 0 | 0 | 0 | 0 | 0 | 0 | 0 | 0 |  | 299170 | 260
984-P-2017 | 984 | Passing | Rigid | 05/03/2018 | Concrete | Aggregate | 0 | 0 | Clay | 0 | 0 | 0 | 0 | 0 | 0 | 0 | 0 | 0 | 0 | 0 | 0 | 08/16/2017 | 0 |  | 0 | MnROAD Original - Interstate 94 | 0 | 0 | 0 | 0 | 0 | 15 | 74 | 0 | 0 | 0 | 0 | 0 | 0 | 0 | 0 | 0 | 0 | 0 | 0 | 0 | 0 | 0 | 0 | 0 | 0 | 0 | 0 | 0 | 0 | 0 | 0 | 0 | 0 | 0 | 0 | 0 | 0 | 0 | 0 | 0 | 0 | 0 | 0 | 0 | 0 | 0 | 0 | 0 | 0 | 0 | 0 | 0 | 0 | 0 | 0 | 0 | 0 | 0 |  | 43616 | 260
984-D-2017 | 984 | Driving | Rigid | 11/02/2018 | Concrete | Aggregate | 0 | 0 | Clay | 0 | 0 | 0 | 0 | 0 | 0 | 0 | 0 | 0 | 0 | 0 | 0 | 08/16/2017 | 0 |  | 0 | MnROAD Original - Interstate 94 | 0 | 0 | 0 | 0 | 0 | 39 | 143 | 0 | 0 | 0 | 0 | 0 | 0 | 0 | 0 | 0 | 0 | 0 | 0 | 0 | 0 | 0 | 0 | 0 | 0 | 0 | 0 | 0 | 0 | 0 | 0 | 0 | 0 | 0 | 0 | 0 | 0 | 0 | 0 | 0 | 0 | 0 | 0 | 0 | 0 | 0 | 0 | 0 | 0 | 142 | 10 | 0 | 0 | 0 | 0 | 0 | 0 | 0 |  | 414062 | 443
984-P-2017 | 984 | Passing | Rigid | 11/02/2018 | Concrete | Aggregate | 0 | 0 | Clay | 0 | 0 | 0 | 0 | 0 | 0 | 0 | 0 | 0 | 0 | 0 | 0 | 08/16/2017 | 0 |  | 0 | MnROAD Original - Interstate 94 | 0 | 0 | 0 | 0 | 0 | 45 | 144 | 0 | 0 | 0 | 0 | 0 | 0 | 0 | 0 | 0 | 0 | 0 | 0 | 0 | 0 | 0 | 0 | 0 | 0 | 0 | 0 | 0 | 0 | 0 | 0 | 0 | 0 | 0 | 0 | 0 | 0 | 0 | 0 | 0 | 0 | 0 | 0 | 0 | 0 | 0 | 0 | 0 | 0 | 0 | 0 | 0 | 0 | 0 | 0 | 0 | 0 | 0 |  | 75489 | 443
984-D-2017 | 984 | Driving | Rigid | 04/02/2019 | Concrete | Aggregate | 0 | 0 | Clay | 0 | 0 | 0 | 0 | 0 | 0 | 0 | 0 | 0 | 0 | 0 | 0 | 08/16/2017 | 0 |  | 0 | MnROAD Original - Interstate 94 | 0 | 0 | 0 | 0 | 0 | 44 | 372 | 0 | 0 | 0 | 0 | 0 | 0 | 0 | 0 | 0 | 0 | 0 | 0 | 0 | 0 | 0 | 0 | 0 | 0 | 0 | 0 | 0 | 0 | 0 | 0 | 0 | 0 | 0 | 0 | 0 | 0 | 0 | 0 | 0 | 0 | 0 | 0 | 0 | 0 | 0 | 0 | 0 | 0 | 142 | 10 | 0 | 0 | 0 | 0 | 0 | 0 | 0 |  | 466334 | 594
984-P-2017 | 984 | Passing | Rigid | 04/02/2019 | Concrete | Aggregate | 0 | 0 | Clay | 0 | 0 | 0 | 0 | 0 | 0 | 0 | 0 | 0 | 0 | 0 | 0 | 08/16/2017 | 0 |  | 0 | MnROAD Original - Interstate 94 | 0 | 0 | 0 | 0 | 0 | 56 | 389 | 0 | 0 | 0 | 0 | 0 | 0 | 0 | 0 | 0 | 0 | 0 | 0 | 0 | 0 | 0 | 0 | 0 | 0 | 0 | 0 | 0 | 0 | 0 | 0 | 0 | 0 | 0 | 0 | 17 | 0 | 0 | 0 | 0 | 0 | 0 | 0 | 0 | 0 | 0 | 0 | 0 | 0 | 0 | 0 | 0 | 0 | 0 | 0 | 0 | 0 | 0 |  | 87600 | 594
984-D-2017 | 984 | Driving | Rigid | 10/28/2019 | Concrete | Aggregate | 0 | 0 | Clay | 0 | 0 | 0 | 0 | 0 | 0 | 0 | 0 | 0 | 0 | 0 | 0 | 08/16/2017 | 0 |  | 0 | MnROAD Original - Interstate 94 | 0 | 0 | 0 | 0 | 0 | 54 | 387 | 0 | 0 | 0 | 0 | 0 | 0 | 0 | 0 | 0 | 0 | 0 | 0 | 0 | 0 | 0 | 0 | 0 | 0 | 0 | 0 | 0 | 0 | 0 | 0 | 0 | 0 | 0 | 0 | 0 | 0 | 0 | 0 | 0 | 0 | 0 | 0 | 0 | 0 | 0 | 0 | 0 | 0 | 657 | 45 | 0 | 0 | 0 | 0 | 0 | 0 | 0 |  | 892990 | 803
984-P-2017 | 984 | Passing | Rigid | 10/28/2019 | Concrete | Aggregate | 0 | 0 | Clay | 0 | 0 | 0 | 0 | 0 | 0 | 0 | 0 | 0 | 0 | 0 | 0 | 08/16/2017 | 0 |  | 0 | MnROAD Original - Interstate 94 | 0 | 0 | 0 | 0 | 0 | 70 | 422 | 0 | 0 | 0 | 0 | 0 | 0 | 0 | 0 | 0 | 0 | 0 | 0 | 0 | 0 | 0 | 0 | 0 | 0 | 0 | 0 | 0 | 0 | 0 | 0 | 0 | 0 | 0 | 0 | 17 | 0 | 0 | 0 | 0 | 0 | 0 | 0 | 0 | 0 | 0 | 0 | 0 | 0 | 0 | 0 | 0 | 0 | 0 | 0 | 0 | 0 | 0 |  | 256852 | 803
984-D-2017 | 984 | Driving | Rigid | 03/18/2020 | Concrete | Aggregate | 0 | 0 | Clay | 0 | 0 | 0 | 0 | 0 | 0 | 0 | 0 | 0 | 0 | 0 | 0 | 08/16/2017 | 0 |  | 0 | MnROAD Original - Interstate 94 | 0 | 0 | 0 | 0 | 0 | 71 | 443 | 0 | 0 | 0 | 0 | 0 | 0 | 0 | 0 | 0 | 0 | 0 | 0 | 0 | 0 | 0 | 0 | 0 | 0 | 0 | 0 | 0 | 0 | 0 | 0 | 0 | 0 | 0 | 0 | 0 | 0 | 0 | 0 | 0 | 0 | 0 | 0 | 0 | 0 | 0 | 0 | 0 | 0 | 657 | 45 | 0 | 0 | 0 | 0 | 0 | 0 | 0 |  | 995946 | 945
984-P-2017 | 984 | Passing | Rigid | 03/18/2020 | Concrete | Aggregate | 0 | 0 | Clay | 0 | 0 | 0 | 0 | 0 | 0 | 0 | 0 | 0 | 0 | 0 | 0 | 08/16/2017 | 0 |  | 0 | MnROAD Original - Interstate 94 | 0 | 0 | 0 | 0 | 0 | 76 | 482 | 0 | 0 | 0 | 0 | 0 | 0 | 0 | 0 | 0 | 0 | 0 | 0 | 0 | 0 | 0 | 0 | 0 | 0 | 0 | 0 | 0 | 0 | 0 | 0 | 0 | 0 | 0 | 0 | 17 | 0 | 0 | 0 | 0 | 0 | 0 | 0 | 0 | 0 | 0 | 0 | 0 | 0 | 0 | 0 | 0 | 0 | 0 | 0 | 0 | 0 | 0 |  | 278924 | 945
984-D-2017 | 984 | Driving | Rigid | 08/12/2020 | Concrete | Aggregate | 0 | 0 | Clay | 0 | 0 | 0 | 0 | 0 | 0 | 0 | 0 | 0 | 0 | 0 | 0 | 08/16/2017 | 0 |  | 0 | MnROAD Original - Interstate 94 | 0 | 0 | 0 | 0 | 0 | 72 | 448 | 0 | 0 | 0 | 0 | 0 | 0 | 0 | 0 | 0 | 0 | 0 | 0 | 0 | 0 | 0 | 0 | 0 | 0 | 0 | 0 | 0 | 0 | 0 | 0 | 0 | 0 | 0 | 0 | 0 | 0 | 0 | 0 | 0 | 0 | 0 | 0 | 0 | 0 | 0 | 0 | 0 | 0 | 657 | 45 | 0 | 0 | 0 | 0 | 0 | 0 | 0 |  | 1169699 | 1092
984-P-2017 | 984 | Passing | Rigid | 08/12/2020 | Concrete | Aggregate | 0 | 0 | Clay | 0 | 0 | 0 | 0 | 0 | 0 | 0 | 0 | 0 | 0 | 0 | 0 | 08/16/2017 | 0 |  | 0 | MnROAD Original - Interstate 94 | 0 | 0 | 0 | 0 | 0 | 76 | 482 | 0 | 0 | 0 | 0 | 0 | 0 | 0 | 0 | 0 | 0 | 0 | 0 | 0 | 0 | 0 | 0 | 0 | 0 | 0 | 0 | 0 | 0 | 0 | 0 | 0 | 0 | 0 | 0 | 17 | 0 | 0 | 0 | 0 | 0 | 0 | 0 | 0 | 0 | 0 | 0 | 0 | 0 | 0 | 0 | 0 | 0 | 0 | 0 | 0 | 0 | 0 |  | 349730 | 1092
984-D-2017 | 984 | Driving | Rigid | 11/16/2021 | Concrete | Aggregate | 0 | 0 | Clay | 0 | 0 | 0 | 0 | 0 | 0 | 0 | 0 | 0 | 0 | 0 | 0 | 08/16/2017 | 0 |  | 0 | MnROAD Original - Interstate 94 | 0 | 0 | 0 | 0 | 0 | 73 | 456 | 3 | 36 | 0 | 0 | 0 | 0 | 0 | 0 | 0 | 0 | 0 | 0 | 0 | 0 | 0 | 0 | 1 | 0.3 | 0 | 0 | 0 | 0 | 0 | 0 | 0 | 0 | 0 | 0 | 0 | 0 | 0 | 0 | 0 | 0 | 0 | 0 | 0 | 0 | 0 | 0 | 0 | 0 | 662 | 45 | 0 | 0 | 0 | 0 | 0 | 0 | 0 |  | 2184414 | 1553
984-P-2017 | 984 | Passing | Rigid | 11/16/2021 | Concrete | Aggregate | 0 | 0 | Clay | 0 | 0 | 0 | 0 | 0 | 0 | 0 | 0 | 0 | 0 | 0 | 0 | 08/16/2017 | 0 |  | 0 | MnROAD Original - Interstate 94 | 0 | 0 | 0 | 0 | 0 | 75 | 488 | 3 | 36 | 0 | 0 | 0 | 0 | 0 | 0 | 0 | 0 | 0 | 0 | 0 | 0 | 0 | 0 | 0 | 0 | 0 | 0 | 0 | 0 | 0 | 0 | 0 | 0 | 0 | 0 | 19.5 | 0 | 0 | 0 | 0 | 0 | 0 | 0 | 0 | 0 | 0 | 0 | 0 | 0 | 0 | 0 | 0 | 0 | 0 | 0 | 0 | 0 | 0 |  | 719963 | 1553
985-D-2017 | 985 | Driving | Rigid | 09/01/2017 | Concrete | Aggregate | 0 | 0 | Clay | 0 | 0 | 0 | 0 | 0 | 0 | 0 | 0 | 0 | 0 | 0 | 0 | 08/15/2017 | 0 |  | 0 | MnROAD Original - Interstate 94 | 0 | 0 | 0 | 0 | 0 | 0 | 0 | 0 | 0 | 0 | 0 | 0 | 0 | 0 | 0 | 0 | 0 | 0 | 0 | 0 | 0 | 0 | 0 | 0 | 0 | 0 | 0 | 0 | 0 | 0 | 0 | 0 | 0 | 0 | 0 | 0 | 0 | 0 | 0 | 0 | 0 | 0 | 0 | 0 | 0 | 0 | 0 | 0 | 0 | 0 | 0 | 0 | 0 | 0 | 0 | 0 | 0 | 0 | New Construction | 93871 | 17
985-P-2017 | 985 | Passing | Rigid | 09/01/2017 | Concrete | Aggregate | 0 | 0 | Clay | 0 | 0 | 0 | 0 | 0 | 0 | 0 | 0 | 0 | 0 | 0 | 0 | 08/15/2017 | 0 |  | 0 | MnROAD Original - Interstate 94 | 0 | 0 | 0 | 0 | 0 | 0 | 0 | 0 | 0 | 0 | 0 | 0 | 0 | 0 | 0 | 0 | 0 | 0 | 0 | 0 | 0 | 0 | 0 | 0 | 0 | 0 | 0 | 0 | 0 | 0 | 0 | 0 | 0 | 0 | 0 | 0 | 0 | 0 | 0 | 0 | 0 | 0 | 0 | 0 | 0 | 0 | 0 | 0 | 0 | 0 | 0 | 0 | 0 | 0 | 0 | 0 | 0 | 0 | New Construction | 12178 | 17
985-D-2017 | 985 | Driving | Rigid | 05/03/2018 | Concrete | Aggregate | 0 | 0 | Clay | 0 | 0 | 0 | 0 | 0 | 0 | 0 | 0 | 0 | 0 | 0 | 0 | 08/15/2017 | 0 |  | 0 | MnROAD Original - Interstate 94 | 0 | 0 | 0 | 0 | 0 | 23 | 107 | 0 | 0 | 0 | 0 | 0 | 0 | 0 | 0 | 0 | 0 | 0 | 0 | 0 | 0 | 0 | 0 | 0 | 0 | 0 | 0 | 0 | 0 | 0 | 0 | 0 | 0 | 0 | 0 | 0 | 0 | 0 | 0 | 0 | 0 | 0 | 0 | 0 | 0 | 0 | 0 | 0 | 0 | 0 | 0 | 0 | 0 | 0 | 0 | 0 | 0 | 0 |  | 305455 | 261
985-P-2017 | 985 | Passing | Rigid | 05/03/2018 | Concrete | Aggregate | 0 | 0 | Clay | 0 | 0 | 0 | 0 | 0 | 0 | 0 | 0 | 0 | 0 | 0 | 0 | 08/15/2017 | 0 |  | 0 | MnROAD Original - Interstate 94 | 0 | 0 | 0 | 0 | 0 | 21 | 81 | 0 | 0 | 0 | 0 | 0 | 0 | 0 | 0 | 0 | 0 | 0 | 0 | 0 | 0 | 0 | 0 | 0 | 0 | 0 | 0 | 0 | 0 | 0 | 0 | 0 | 0 | 0 | 0 | 0 | 0 | 0 | 0 | 0 | 0 | 0 | 0 | 0 | 0 | 0 | 0 | 0 | 0 | 50 | 0 | 250 | 0 | 0 | 0 | 0 | 0 | 0 |  | 44399 | 261
985-D-2017 | 985 | Driving | Rigid | 11/02/2018 | Concrete | Aggregate | 0 | 0 | Clay | 0 | 0 | 0 | 0 | 0 | 0 | 0 | 0 | 0 | 0 | 0 | 0 | 08/15/2017 | 0 |  | 0 | MnROAD Original - Interstate 94 | 0 | 0 | 0 | 0 | 0 | 39 | 167 | 0 | 0 | 0 | 0 | 0 | 0 | 0 | 0 | 0 | 0 | 0 | 0 | 0 | 0 | 0 | 0 | 0 | 0 | 0 | 0 | 0 | 0 | 0 | 0 | 0 | 0 | 0 | 0 | 0 | 0 | 0 | 0 | 0 | 0 | 0 | 0 | 0 | 0 | 0 | 0 | 0 | 0 | 0 | 0 | 0 | 0 | 0 | 0 | 0 | 0 | 0 |  | 420347 | 444
985-P-2017 | 985 | Passing | Rigid | 11/02/2018 | Concrete | Aggregate | 0 | 0 | Clay | 0 | 0 | 0 | 0 | 0 | 0 | 0 | 0 | 0 | 0 | 0 | 0 | 08/15/2017 | 0 |  | 0 | MnROAD Original - Interstate 94 | 0 | 0 | 0 | 0 | 0 | 34 | 130 | 0 | 0 | 0 | 0 | 0 | 0 | 0 | 0 | 0 | 0 | 0 | 0 | 0 | 0 | 0 | 0 | 0 | 0 | 0 | 0 | 0 | 0 | 0 | 0 | 0 | 0 | 0 | 0 | 0 | 0 | 0 | 0 | 0 | 0 | 0 | 0 | 0 | 0 | 0 | 0 | 0 | 0 | 50 | 0 | 300 | 0 | 0 | 0 | 0 | 0 | 0 |  | 76272 | 444
985-D-2017 | 985 | Driving | Rigid | 04/02/2019 | Concrete | Aggregate | 0 | 0 | Clay | 0 | 0 | 0 | 0 | 0 | 0 | 0 | 0 | 0 | 0 | 0 | 0 | 08/15/2017 | 0 |  | 2 | MnROAD Original - Interstate 94 | 0 | 0 | 0 | 0 | 0 | 40 | 264 | 0 | 0 | 0 | 0 | 0 | 0 | 0 | 0 | 0 | 0 | 0 | 0 | 0 | 0 | 0 | 0 | 0 | 0 | 0 | 0 | 0 | 0 | 0 | 0 | 0 | 0 | 0 | 0 | 0 | 0 | 0 | 0 | 0 | 0 | 0 | 0 | 0 | 0 | 0 | 0 | 0 | 0 | 0 | 0 | 0 | 0 | 0 | 0 | 0 | 0 | 0 |  | 472619 | 595
985-P-2017 | 985 | Passing | Rigid | 04/02/2019 | Concrete | Aggregate | 0 | 0 | Clay | 0 | 0 | 0 | 0 | 0 | 0 | 0 | 0 | 0 | 0 | 0 | 0 | 08/15/2017 | 0 |  | 0 | MnROAD Original - Interstate 94 | 0 | 0 | 0 | 0 | 0 | 35 | 269 | 0 | 0 | 0 | 0 | 0 | 0 | 0 | 0 | 0 | 0 | 0 | 0 | 0 | 0 | 0 | 0 | 0 | 0 | 0 | 0 | 0 | 0 | 0 | 0 | 0 | 0 | 0 | 0 | 0 | 0 | 0 | 0 | 0 | 0 | 0 | 0 | 0 | 0 | 0 | 0 | 0 | 0 | 50 | 0 | 300 | 0 | 0 | 0 | 0 | 0 | 0 |  | 88383 | 595
985-D-2017 | 985 | Driving | Rigid | 10/28/2019 | Concrete | Aggregate | 0 | 0 | Clay | 0 | 0 | 0 | 0 | 0 | 0 | 0 | 0 | 0 | 0 | 0 | 0 | 08/15/2017 | 0 |  | 2 | MnROAD Original - Interstate 94 | 0 | 0 | 0 | 0 | 0 | 47 | 273 | 0 | 0 | 0 | 0 | 0 | 0 | 0 | 0 | 0 | 0 | 0 | 0 | 0 | 0 | 0 | 0 | 0 | 0 | 0 | 0 | 0 | 0 | 0 | 0 | 0 | 0 | 0 | 0 | 0 | 0 | 0 | 0 | 0 | 0 | 0 | 0 | 312 | 208 | 0 | 0 | 0 | 0 | 0 | 0 | 0 | 0 | 0 | 0 | 0 | 0 | 0 |  | 899275 | 804
985-P-2017 | 985 | Passing | Rigid | 10/28/2019 | Concrete | Aggregate | 0 | 0 | Clay | 0 | 0 | 0 | 0 | 0 | 0 | 0 | 0 | 0 | 0 | 0 | 0 | 08/15/2017 | 0 |  | 0 | MnROAD Original - Interstate 94 | 0 | 0 | 0 | 0 | 0 | 36 | 270 | 0 | 0 | 0 | 0 | 0 | 0 | 0 | 0 | 0 | 0 | 0 | 0 | 0 | 0 | 0 | 0 | 0 | 0 | 0 | 0 | 0 | 0 | 0 | 0 | 0 | 0 | 0 | 0 | 0 | 0 | 0 | 0 | 0 | 0 | 0 | 0 | 0 | 0 | 0 | 0 | 0 | 0 | 86 | 2 | 300 | 0 | 0 | 0 | 0 | 0 | 0 |  | 257635 | 804
985-D-2017 | 985 | Driving | Rigid | 03/18/2020 | Concrete | Aggregate | 0 | 0 | Clay | 0 | 0 | 0 | 0 | 0 | 0 | 0 | 0 | 0 | 0 | 0 | 0 | 08/15/2017 | 0 |  | 2 | MnROAD Original - Interstate 94 | 0 | 0 | 0 | 0 | 0 | 49 | 285 | 0 | 0 | 0 | 0 | 0 | 0 | 0 | 0 | 0 | 0 | 0 | 0 | 0 | 0 | 0 | 0 | 0 | 0 | 0 | 0 | 0 | 0 | 0 | 0 | 0 | 0 | 0 | 0 | 0 | 0 | 0 | 0 | 0 | 0 | 0 | 0 | 312 | 208 | 0 | 0 | 0 | 0 | 0 | 0 | 0 | 0 | 0 | 0 | 0 | 0 | 0 |  | 1002231 | 946
985-P-2017 | 985 | Passing | Rigid | 03/18/2020 | Concrete | Aggregate | 0 | 0 | Clay | 0 | 0 | 0 | 0 | 0 | 0 | 0 | 0 | 0 | 0 | 0 | 0 | 08/15/2017 | 0 |  | 0 | MnROAD Original - Interstate 94 | 0 | 0 | 0 | 0 | 0 | 37 | 285 | 0 | 0 | 0 | 0 | 0 | 0 | 0 | 0 | 0 | 0 | 0 | 0 | 0 | 0 | 0 | 0 | 0 | 0 | 0 | 0 | 0 | 0 | 0 | 0 | 0 | 0 | 0 | 0 | 0 | 0 | 0 | 0 | 0 | 0 | 0 | 0 | 0 | 0 | 0 | 0 | 0 | 0 | 86 | 2 | 300 | 0 | 0 | 0 | 0 | 0 | 0 |  | 279707 | 946
985-D-2017 | 985 | Driving | Rigid | 08/12/2020 | Concrete | Aggregate | 0 | 0 | Clay | 0 | 0 | 0 | 0 | 0 | 0 | 0 | 0 | 0 | 0 | 0 | 0 | 08/15/2017 | 0 |  | 2 | MnROAD Original - Interstate 94 | 0 | 0 | 0 | 0 | 0 | 51 | 289 | 0 | 0 | 0 | 0 | 0 | 0 | 0 | 0 | 0 | 0 | 0 | 0 | 0 | 0 | 0 | 0 | 1 | 2 | 0 | 0 | 0 | 0 | 0 | 0 | 0 | 0 | 0 | 0 | 0 | 0 | 0 | 0 | 0 | 0 | 0 | 0 | 312 | 208 | 0 | 0 | 0 | 0 | 0 | 0 | 0 | 0 | 0 | 0 | 0 | 0 | 0 |  | 1175984 | 1093
985-P-2017 | 985 | Passing | Rigid | 08/12/2020 | Concrete | Aggregate | 0 | 0 | Clay | 0 | 0 | 0 | 0 | 0 | 0 | 0 | 0 | 0 | 0 | 0 | 0 | 08/15/2017 | 0 |  | 0 | MnROAD Original - Interstate 94 | 0 | 0 | 0 | 0 | 0 | 37 | 285 | 0 | 0 | 0 | 0 | 0 | 0 | 0 | 0 | 0 | 0 | 0 | 0 | 0 | 0 | 0 | 0 | 0 | 0 | 0 | 0 | 0 | 0 | 0 | 0 | 0 | 0 | 0 | 0 | 0 | 0 | 0 | 0 | 0 | 0 | 0 | 0 | 0 | 0 | 0 | 0 | 0 | 0 | 86 | 2 | 300 | 0 | 0 | 0 | 0 | 0 | 0 |  | 350513 | 1093
985-D-2017 | 985 | Driving | Rigid | 11/16/2021 | Concrete | Aggregate | 0 | 0 | Clay | 0 | 0 | 0 | 0 | 0 | 0 | 0 | 0 | 0 | 0 | 0 | 0 | 08/15/2017 | 0 |  | 2 | MnROAD Original - Interstate 94 | 0 | 0 | 0 | 0 | 0 | 52 | 294 | 0 | 0 | 0 | 0 | 0 | 0 | 0 | 0 | 0 | 0 | 0 | 0 | 0 | 0 | 0 | 0 | 1 | 2 | 0 | 0 | 0 | 0 | 0 | 0 | 0 | 0 | 0 | 0 | 0 | 0 | 0 | 0 | 0 | 0 | 0 | 0 | 312 | 208 | 0 | 0 | 0 | 0 | 2 | 0 | 0 | 0 | 0 | 0 | 0 | 0 | 0 |  | 2190699 | 1554
985-P-2017 | 985 | Passing | Rigid | 11/16/2021 | Concrete | Aggregate | 0 | 0 | Clay | 0 | 0 | 0 | 0 | 0 | 0 | 0 | 0 | 0 | 0 | 0 | 0 | 08/15/2017 | 0 |  | 9 | MnROAD Original - Interstate 94 | 0 | 0 | 0 | 0 | 0 | 36 | 275 | 1 | 12 | 0 | 0 | 0 | 0 | 0 | 0 | 0 | 0 | 0 | 0 | 0 | 0 | 0 | 0 | 0 | 0 | 0 | 0 | 0 | 0 | 0 | 0 | 0 | 0 | 0 | 0 | 0 | 0 | 0 | 0 | 0 | 0 | 0 | 0 | 0 | 0 | 0 | 0 | 0 | 0 | 86 | 2 | 300 | 0 | 0 | 0 | 0 | 0 | 0 |  | 720746 | 1554
986-D-2017 | 986 | Driving | Rigid | 09/01/2017 | Concrete | Aggregate | 0 | 0 | Clay | 0 | 0 | 0 | 0 | 0 | 0 | 0 | 0 | 0 | 0 | 0 | 0 | 08/15/2017 | 0 |  | 0 | MnROAD Original - Interstate 94 | 0 | 0 | 0 | 0 | 0 | 0 | 0 | 0 | 0 | 0 | 0 | 0 | 0 | 0 | 0 | 0 | 0 | 0 | 0 | 0 | 0 | 0 | 0 | 0 | 0 | 0 | 0 | 0 | 0 | 0 | 0 | 0 | 0 | 0 | 0 | 0 | 0 | 0 | 0 | 0 | 0 | 0 | 0 | 0 | 0 | 0 | 0 | 0 | 0 | 0 | 0 | 0 | 0 | 0 | 0 | 0 | 0 | 0 | New Construction | 93871 | 17
986-P-2017 | 986 | Passing | Rigid | 09/01/2017 | Concrete | Aggregate | 0 | 0 | Clay | 0 | 0 | 0 | 0 | 0 | 0 | 0 | 0 | 0 | 0 | 0 | 0 | 08/15/2017 | 0 |  | 0 | MnROAD Original - Interstate 94 | 0 | 0 | 0 | 0 | 0 | 0 | 0 | 0 | 0 | 0 | 0 | 0 | 0 | 0 | 0 | 0 | 0 | 0 | 0 | 0 | 0 | 0 | 0 | 0 | 0 | 0 | 0 | 0 | 0 | 0 | 0 | 0 | 0 | 0 | 0 | 0 | 0 | 0 | 0 | 0 | 0 | 0 | 0 | 0 | 0 | 0 | 0 | 0 | 0 | 0 | 0 | 0 | 0 | 0 | 0 | 0 | 0 | 0 | New Construction | 12178 | 17
986-D-2017 | 986 | Driving | Rigid | 05/03/2018 | Concrete | Aggregate | 0 | 0 | Clay | 0 | 0 | 0 | 0 | 0 | 0 | 0 | 0 | 0 | 0 | 0 | 0 | 08/15/2017 | 0 |  | 0 | MnROAD Original - Interstate 94 | 0 | 0 | 0 | 0 | 0 | 9 | 73 | 0 | 0 | 0 | 0 | 0 | 0 | 0 | 0 | 0 | 0 | 0 | 0 | 0 | 0 | 0 | 0 | 0 | 0 | 0 | 0 | 0 | 0 | 0 | 0 | 0 | 0 | 0 | 0 | 0 | 0 | 0 | 0 | 0 | 0 | 0 | 0 | 0 | 0 | 0 | 0 | 0 | 0 | 0 | 0 | 0 | 0 | 0 | 0 | 0 | 0 | 0 |  | 305455 | 261
986-P-2017 | 986 | Passing | Rigid | 05/03/2018 | Concrete | Aggregate | 0 | 0 | Clay | 0 | 0 | 0 | 0 | 0 | 0 | 0 | 0 | 0 | 0 | 0 | 0 | 08/15/2017 | 0 |  | 0 | MnROAD Original - Interstate 94 | 0 | 0 | 0 | 0 | 0 | 13 | 72 | 0 | 0 | 0 | 0 | 0 | 0 | 0 | 0 | 0 | 0 | 0 | 0 | 0 | 0 | 0 | 0 | 0 | 0 | 0 | 0 | 0 | 0 | 0 | 0 | 0 | 0 | 0 | 0 | 0 | 0 | 0 | 0 | 0 | 0 | 0 | 0 | 0 | 0 | 0 | 0 | 0 | 0 | 0 | 0 | 0 | 0 | 0 | 0 | 0 | 0 | 0 |  | 44399 | 261
986-D-2017 | 986 | Driving | Rigid | 11/05/2018 | Concrete | Aggregate | 0 | 0 | Clay | 0 | 0 | 0 | 0 | 0 | 0 | 0 | 0 | 0 | 0 | 0 | 0 | 08/15/2017 | 0 |  | 0 | MnROAD Original - Interstate 94 | 0 | 0 | 0 | 0 | 0 | 38 | 189 | 0 | 0 | 0 | 0 | 0 | 0 | 0 | 0 | 0 | 0 | 0 | 0 | 0 | 0 | 0 | 0 | 0 | 0 | 0 | 0 | 0 | 0 | 0 | 0 | 0 | 0 | 0 | 0 | 0 | 0 | 0 | 0 | 0 | 0 | 0 | 0 | 0 | 0 | 0 | 0 | 0 | 0 | 0 | 0 | 0 | 0 | 0 | 0 | 0 | 0 | 0 |  | 420347 | 447
986-P-2017 | 986 | Passing | Rigid | 11/05/2018 | Concrete | Aggregate | 0 | 0 | Clay | 0 | 0 | 0 | 0 | 0 | 0 | 0 | 0 | 0 | 0 | 0 | 0 | 08/15/2017 | 0 |  | 0 | MnROAD Original - Interstate 94 | 0 | 0 | 0 | 0 | 0 | 28 | 151 | 0 | 0 | 0 | 0 | 0 | 0 | 0 | 0 | 0 | 0 | 0 | 0 | 0 | 0 | 0 | 0 | 0 | 0 | 0 | 0 | 0 | 0 | 0 | 0 | 0 | 0 | 0 | 0 | 0 | 0 | 0 | 0 | 0 | 0 | 0 | 0 | 0 | 0 | 0 | 0 | 0 | 0 | 0 | 0 | 0 | 0 | 0 | 0 | 0 | 0 | 0 |  | 76272 | 447
986-D-2017 | 986 | Driving | Rigid | 04/02/2019 | Concrete | Aggregate | 0 | 0 | Clay | 0 | 0 | 0 | 0 | 0 | 0 | 0 | 0 | 0 | 0 | 0 | 0 | 08/15/2017 | 0 |  | 0 | MnROAD Original - Interstate 94 | 0 | 0 | 0 | 0 | 0 | 40 | 292 | 0 | 0 | 0 | 0 | 0 | 0 | 0 | 0 | 0 | 0 | 0 | 0 | 0 | 0 | 0 | 0 | 0 | 0 | 0 | 0 | 0 | 0 | 0 | 0 | 0 | 0 | 0 | 0 | 164 | 0 | 0 | 0 | 0 | 0 | 0 | 0 | 0 | 0 | 0 | 0 | 0 | 0 | 0 | 0 | 0 | 0 | 0 | 0 | 0 | 0 | 0 |  | 472619 | 595
986-P-2017 | 986 | Passing | Rigid | 04/02/2019 | Concrete | Aggregate | 0 | 0 | Clay | 0 | 0 | 0 | 0 | 0 | 0 | 0 | 0 | 0 | 0 | 0 | 0 | 08/15/2017 | 0 |  | 0 | MnROAD Original - Interstate 94 | 0 | 0 | 0 | 0 | 0 | 36 | 268 | 0 | 0 | 0 | 0 | 0 | 0 | 0 | 0 | 0 | 0 | 0 | 0 | 0 | 0 | 0 | 0 | 0 | 0 | 0 | 0 | 0 | 0 | 0 | 0 | 0 | 0 | 0 | 0 | 0 | 0 | 0 | 0 | 0 | 0 | 0 | 0 | 0 | 0 | 0 | 0 | 0 | 0 | 0 | 0 | 0 | 0 | 0 | 0 | 0 | 0 | 0 |  | 88383 | 595
986-D-2017 | 986 | Driving | Rigid | 10/30/2019 | Concrete | Aggregate | 0 | 0 | Clay | 0 | 0 | 0 | 0 | 0 | 0 | 0 | 0 | 0 | 0 | 0 | 0 | 08/15/2017 | 0 |  | 0 | MnROAD Original - Interstate 94 | 0 | 0 | 0 | 0 | 0 | 52 | 321 | 0 | 0 | 0 | 0 | 0 | 0 | 0 | 0 | 0 | 0 | 0 | 0 | 0 | 0 | 0 | 0 | 0 | 0 | 0 | 0 | 0 | 0 | 0 | 0 | 0 | 0 | 0 | 0 | 164 | 0 | 0 | 0 | 0 | 0 | 0 | 0 | 523 | 28 | 0 | 0 | 0 | 0 | 2 | 0 | 0 | 0 | 0 | 0 | 0 | 0 | 0 |  | 899275 | 806
986-P-2017 | 986 | Passing | Rigid | 10/30/2019 | Concrete | Aggregate | 0 | 0 | Clay | 0 | 0 | 0 | 0 | 0 | 0 | 0 | 0 | 0 | 0 | 0 | 0 | 08/15/2017 | 0 |  | 0 | MnROAD Original - Interstate 94 | 0 | 0 | 0 | 0 | 0 | 40 | 282 | 0 | 0 | 0 | 0 | 0 | 0 | 0 | 0 | 0 | 0 | 0 | 0 | 0 | 0 | 0 | 0 | 0 | 0 | 0 | 0 | 0 | 0 | 0 | 0 | 0 | 0 | 0 | 0 | 0 | 0 | 0 | 0 | 0 | 0 | 0 | 0 | 0 | 0 | 0 | 0 | 0 | 0 | 0 | 0 | 0 | 0 | 0 | 0 | 0 | 0 | 0 |  | 257635 | 806
986-D-2017 | 986 | Driving | Rigid | 03/18/2020 | Concrete | Aggregate | 0 | 0 | Clay | 0 | 0 | 0 | 0 | 0 | 0 | 0 | 6 | 0 | 0 | 0 | 0 | 08/15/2017 | 0 |  | 2 | MnROAD Original - Interstate 94 | 0 | 0 | 0 | 0 | 0 | 64 | 391 | 0 | 0 | 0 | 0 | 0 | 0 | 0 | 0 | 0 | 0 | 0 | 0 | 0 | 0 | 0 | 0 | 0 | 0 | 0 | 0 | 0 | 0 | 0 | 0 | 0 | 0 | 0 | 0 | 164 | 0 | 0 | 0 | 0 | 0 | 0 | 0 | 523 | 28 | 0 | 0 | 0 | 0 | 2 | 0 | 0 | 0 | 0 | 0 | 0 | 0 | 0 |  | 1002231 | 946
986-P-2017 | 986 | Passing | Rigid | 03/18/2020 | Concrete | Aggregate | 0 | 0 | Clay | 0 | 0 | 0 | 0 | 0 | 0 | 0 | 0 | 0 | 0 | 0 | 0 | 08/15/2017 | 0 |  | 0 | MnROAD Original - Interstate 94 | 0 | 0 | 0 | 0 | 0 | 46 | 320 | 0 | 0 | 0 | 0 | 0 | 0 | 0 | 0 | 0 | 0 | 0 | 0 | 0 | 0 | 0 | 0 | 0 | 0 | 0 | 0 | 0 | 0 | 0 | 0 | 0 | 0 | 0 | 0 | 0 | 0 | 0 | 0 | 0 | 0 | 0 | 0 | 0 | 0 | 0 | 0 | 0 | 0 | 0 | 0 | 0 | 0 | 0 | 0 | 0 | 0 | 0 |  | 279707 | 946
986-D-2017 | 986 | Driving | Rigid | 08/12/2020 | Concrete | Aggregate | 0 | 0 | Clay | 0 | 0 | 0 | 0 | 0 | 0 | 0 | 6 | 0 | 0 | 0 | 0 | 08/15/2017 | 0 |  | 2 | MnROAD Original - Interstate 94 | 0 | 0 | 0 | 0 | 0 | 64 | 391 | 0 | 0 | 0 | 0 | 0 | 0 | 0 | 0 | 0 | 0 | 0 | 0 | 0 | 0 | 0 | 0 | 0 | 0 | 0 | 0 | 0 | 0 | 0 | 0 | 0 | 0 | 0 | 0 | 164 | 0 | 0 | 0 | 0 | 0 | 0 | 0 | 523 | 28 | 0 | 0 | 0 | 0 | 2 | 0 | 0 | 0 | 0 | 0 | 0 | 0 | 0 |  | 1175984 | 1093
986-P-2017 | 986 | Passing | Rigid | 08/12/2020 | Concrete | Aggregate | 0 | 0 | Clay | 0 | 0 | 0 | 0 | 0 | 0 | 0 | 0 | 0 | 0 | 0 | 0 | 08/15/2017 | 0 |  | 0 | MnROAD Original - Interstate 94 | 0 | 0 | 0 | 0 | 0 | 49 | 328 | 0 | 0 | 0 | 0 | 0 | 0 | 0 | 0 | 0 | 0 | 0 | 0 | 0 | 0 | 0 | 0 | 0 | 0 | 0 | 0 | 0 | 0 | 0 | 0 | 0 | 0 | 0 | 0 | 0 | 0 | 0 | 0 | 0 | 0 | 0 | 0 | 0 | 0 | 0 | 0 | 0 | 0 | 0 | 0 | 0 | 0 | 0 | 0 | 0 | 0 | 0 |  | 350513 | 1093
986-D-2017 | 986 | Driving | Rigid | 11/16/2021 | Concrete | Aggregate | 0 | 0 | Clay | 0 | 0 | 0 | 0 | 0 | 0 | 0 | 6 | 0 | 0 | 0 | 0 | 08/15/2017 | 0 |  | 14 | MnROAD Original - Interstate 94 | 0 | 0 | 0 | 0 | 0 | 64 | 392 | 0 | 3 | 0 | 0 | 0 | 0 | 0 | 0 | 0 | 0 | 0 | 0 | 0 | 0 | 0 | 0 | 0 | 0 | 0 | 0 | 0 | 0 | 0 | 0 | 0 | 0 | 0 | 0 | 164 | 0 | 0 | 0 | 0 | 0 | 0 | 0 | 523 | 28 | 0 | 0 | 0 | 0 | 2 | 0 | 0 | 0 | 0 | 0 | 0 | 0 | 0 |  | 2190699 | 1554
986-P-2017 | 986 | Passing | Rigid | 11/16/2021 | Concrete | Aggregate | 0 | 0 | Clay | 0 | 0 | 0 | 0 | 0 | 0 | 0 | 0 | 0 | 0 | 0 | 0 | 08/15/2017 | 0 |  | 0 | MnROAD Original - Interstate 94 | 0 | 0 | 0 | 0 | 0 | 47 | 318 | 2 | 24 | 0 | 0 | 0 | 0 | 0 | 0 | 0 | 0 | 0 | 0 | 0 | 0 | 0 | 0 | 0 | 0 | 0 | 0 | 0 | 0 | 0 | 0 | 0 | 0 | 0 | 0 | 9 | 0 | 0 | 0 | 0 | 0 | 0 | 0 | 0 | 0 | 0 | 0 | 0 | 0 | 0 | 0 | 0 | 0 | 0 | 0 | 0 | 0 | 0 |  | 720746 | 1554
987-D-2017 | 987 | Driving | Rigid | 09/01/2017 | Concrete | Aggregate | 0 | 0 | Clay | 0 | 0 | 0 | 0 | 0 | 0 | 0 | 0 | 0 | 0 | 0 | 0 | 08/12/2017 | 0 |  | 0 | MnROAD Original - Interstate 94 | 0 | 0 | 0 | 0 | 0 | 0 | 0 | 0 | 0 | 0 | 0 | 0 | 0 | 0 | 0 | 0 | 0 | 0 | 0 | 0 | 0 | 0 | 0 | 0 | 0 | 0 | 0 | 0 | 0 | 0 | 0 | 0 | 0 | 0 | 0 | 0 | 0 | 0 | 0 | 0 | 0 | 0 | 0 | 0 | 0 | 0 | 0 | 0 | 0 | 0 | 0 | 0 | 0 | 0 | 0 | 0 | 0 | 0 | New Construction | 104442 | 20
987-P-2017 | 987 | Passing | Rigid | 09/01/2017 | Concrete | Aggregate | 0 | 0 | Clay | 0 | 0 | 0 | 0 | 0 | 0 | 0 | 0 | 0 | 0 | 0 | 0 | 08/13/2017 | 0 |  | 0 | MnROAD Original - Interstate 94 | 0 | 0 | 0 | 0 | 0 | 0 | 0 | 0 | 0 | 0 | 0 | 0 | 0 | 0 | 0 | 0 | 0 | 0 | 0 | 0 | 0 | 0 | 0 | 0 | 0 | 0 | 0 | 0 | 0 | 0 | 0 | 0 | 0 | 0 | 0 | 0 | 0 | 0 | 0 | 0 | 0 | 0 | 0 | 0 | 0 | 0 | 0 | 0 | 0 | 0 | 0 | 0 | 0 | 0 | 0 | 0 | 0 | 0 | New Construction | 13160 | 19
987-D-2017 | 987 | Driving | Rigid | 05/04/2018 | Concrete | Aggregate | 0 | 0 | Clay | 0 | 0 | 0 | 0 | 0 | 0 | 0 | 0 | 0 | 0 | 0 | 0 | 08/12/2017 | 0 |  | 0 | MnROAD Original - Interstate 94 | 0 | 0 | 0 | 0 | 0 | 3 | 26 | 0 | 0 | 0 | 0 | 0 | 0 | 0 | 0 | 0 | 0 | 0 | 0 | 0 | 0 | 0 | 0 | 0 | 0 | 0 | 0 | 0 | 0 | 0 | 0 | 0 | 0 | 0 | 0 | 0 | 0 | 0 | 0 | 0 | 0 | 0 | 0 | 0 | 0 | 0 | 0 | 0 | 0 | 0 | 0 | 0 | 0 | 0 | 0 | 0 | 0 | 0 |  | 316026 | 265
987-P-2017 | 987 | Passing | Rigid | 05/04/2018 | Concrete | Aggregate | 0 | 0 | Clay | 0 | 0 | 0 | 0 | 0 | 0 | 0 | 0 | 0 | 0 | 0 | 0 | 08/13/2017 | 0 |  | 0 | MnROAD Original - Interstate 94 | 0 | 0 | 0 | 0 | 0 | 5 | 38 | 0 | 0 | 0 | 0 | 0 | 0 | 0 | 0 | 0 | 0 | 0 | 0 | 0 | 0 | 0 | 0 | 0 | 0 | 0 | 0 | 0 | 0 | 0 | 0 | 0 | 0 | 0 | 0 | 0 | 0 | 0 | 0 | 0 | 0 | 0 | 0 | 0 | 0 | 0 | 0 | 0 | 0 | 0 | 0 | 0 | 0 | 0 | 0 | 0 | 0 | 0 |  | 45381 | 264
987-D-2017 | 987 | Driving | Rigid | 11/05/2018 | Concrete | Aggregate | 0 | 0 | Clay | 0 | 0 | 0 | 0 | 0 | 0 | 0 | 0 | 0 | 0 | 0 | 0 | 08/12/2017 | 0 |  | 0 | MnROAD Original - Interstate 94 | 0 | 0 | 0 | 0 | 0 | 3 | 26 | 0 | 0 | 0 | 0 | 0 | 0 | 0 | 0 | 0 | 0 | 0 | 0 | 0 | 0 | 0 | 0 | 0 | 0 | 0 | 0 | 0 | 0 | 0 | 0 | 0 | 0 | 0 | 0 | 0 | 0 | 0 | 0 | 0 | 0 | 0 | 0 | 0 | 0 | 0 | 0 | 0 | 0 | 0 | 0 | 0 | 0 | 0 | 0 | 0 | 0 | 0 |  | 430918 | 450
987-P-2017 | 987 | Passing | Rigid | 11/05/2018 | Concrete | Aggregate | 0 | 0 | Clay | 0 | 0 | 0 | 0 | 0 | 0 | 0 | 0 | 0 | 0 | 0 | 0 | 08/13/2017 | 0 |  | 0 | MnROAD Original - Interstate 94 | 0 | 0 | 0 | 0 | 0 | 5 | 38 | 0 | 0 | 0 | 0 | 0 | 0 | 0 | 0 | 0 | 0 | 0 | 0 | 0 | 0 | 0 | 0 | 0 | 0 | 0 | 0 | 0 | 0 | 0 | 0 | 0 | 0 | 0 | 0 | 0 | 0 | 0 | 0 | 0 | 0 | 0 | 0 | 0 | 0 | 0 | 0 | 0 | 0 | 0 | 0 | 0 | 0 | 0 | 0 | 0 | 0 | 0 |  | 77254 | 449
987-D-2017 | 987 | Driving | Rigid | 04/02/2019 | Concrete | Aggregate | 0 | 0 | Clay | 0 | 0 | 0 | 0 | 0 | 0 | 0 | 0 | 0 | 0 | 0 | 0 | 08/12/2017 | 0 |  | 0 | MnROAD Original - Interstate 94 | 0 | 0 | 0 | 0 | 0 | 27 | 190 | 0 | 0 | 0 | 0 | 0 | 0 | 0 | 0 | 0 | 0 | 0 | 0 | 0 | 0 | 0 | 0 | 0 | 0 | 0 | 0 | 0 | 0 | 0 | 0 | 0 | 0 | 0 | 0 | 0 | 0 | 0 | 0 | 0 | 0 | 0 | 0 | 0 | 0 | 0 | 0 | 0 | 0 | 0 | 0 | 0 | 0 | 0 | 0 | 0 | 0 | 0 |  | 483190 | 598
987-P-2017 | 987 | Passing | Rigid | 04/02/2019 | Concrete | Aggregate | 0 | 0 | Clay | 0 | 0 | 0 | 0 | 0 | 0 | 0 | 0 | 0 | 0 | 0 | 0 | 08/13/2017 | 0 |  | 0 | MnROAD Original - Interstate 94 | 0 | 0 | 0 | 0 | 0 | 12 | 113 | 0 | 0 | 0 | 0 | 0 | 0 | 0 | 0 | 0 | 0 | 0 | 0 | 0 | 0 | 0 | 0 | 0 | 0 | 0 | 0 | 0 | 0 | 0 | 0 | 0 | 0 | 0 | 0 | 0 | 0 | 0 | 0 | 0 | 0 | 0 | 0 | 0 | 0 | 0 | 0 | 0 | 0 | 0 | 0 | 0 | 0 | 0 | 0 | 0 | 0 | 0 |  | 89365 | 597
987-D-2017 | 987 | Driving | Rigid | 10/30/2019 | Concrete | Aggregate | 0 | 0 | Clay | 0 | 0 | 0 | 0 | 0 | 0 | 0 | 0 | 0 | 0 | 0 | 0 | 08/12/2017 | 0 |  | 0 | MnROAD Original - Interstate 94 | 0 | 0 | 0 | 0 | 0 | 31 | 200 | 0 | 0 | 0 | 0 | 0 | 0 | 0 | 0 | 0 | 0 | 0 | 0 | 0 | 0 | 0 | 0 | 0 | 0 | 0 | 0 | 0 | 0 | 0 | 0 | 0 | 0 | 0 | 0 | 0 | 0 | 0 | 0 | 0 | 0 | 0 | 0 | 0 | 0 | 0 | 0 | 0 | 0 | 0 | 0 | 0 | 0 | 0 | 0 | 0 | 0 | 0 |  | 909846 | 809
987-P-2017 | 987 | Passing | Rigid | 10/30/2019 | Concrete | Aggregate | 0 | 0 | Clay | 0 | 0 | 0 | 0 | 0 | 0 | 0 | 0 | 0 | 0 | 0 | 0 | 08/13/2017 | 0 |  | 0 | MnROAD Original - Interstate 94 | 0 | 0 | 0 | 0 | 0 | 17 | 129 | 0 | 0 | 0 | 0 | 0 | 0 | 0 | 0 | 0 | 0 | 0 | 0 | 0 | 0 | 0 | 0 | 0 | 0 | 0 | 0 | 0 | 0 | 0 | 0 | 0 | 0 | 0 | 0 | 0 | 0 | 0 | 0 | 0 | 0 | 0 | 0 | 0 | 0 | 0 | 0 | 0 | 0 | 0 | 0 | 0 | 0 | 0 | 0 | 0 | 0 | 0 |  | 258617 | 808
987-D-2017 | 987 | Driving | Rigid | 03/18/2020 | Concrete | Aggregate | 0 | 0 | Clay | 0 | 0 | 0 | 0 | 0 | 0 | 0 | 0 | 0 | 0 | 0 | 0 | 08/12/2017 | 0 |  | 6 | MnROAD Original - Interstate 94 | 0 | 0 | 0 | 0 | 0 | 39 | 236 | 0 | 0 | 0 | 0 | 0 | 0 | 0 | 0 | 0 | 0 | 0 | 0 | 0 | 0 | 0 | 0 | 0 | 0 | 0 | 0 | 0 | 0 | 0 | 0 | 0 | 0 | 0 | 0 | 0 | 0 | 0 | 0 | 0 | 0 | 0 | 0 | 0 | 0 | 0 | 0 | 0 | 0 | 0 | 0 | 0 | 0 | 0 | 0 | 0 | 0 | 0 |  | 1012802 | 949
987-P-2017 | 987 | Passing | Rigid | 03/18/2020 | Concrete | Aggregate | 0 | 0 | Clay | 0 | 0 | 0 | 0 | 0 | 0 | 0 | 0 | 0 | 0 | 0 | 0 | 08/13/2017 | 0 |  | 6 | MnROAD Original - Interstate 94 | 0 | 0 | 0 | 0 | 0 | 23 | 136 | 0 | 0 | 0 | 0 | 0 | 0 | 0 | 0 | 0 | 0 | 0 | 0 | 0 | 0 | 0 | 0 | 0 | 0 | 0 | 0 | 0 | 0 | 0 | 0 | 0 | 0 | 0 | 0 | 0 | 0 | 0 | 0 | 0 | 0 | 0 | 0 | 0 | 0 | 0 | 0 | 0 | 0 | 0 | 0 | 0 | 0 | 0 | 0 | 0 | 0 | 0 |  | 280689 | 948
987-D-2017 | 987 | Driving | Rigid | 08/12/2020 | Concrete | Aggregate | 0 | 0 | Clay | 0 | 0 | 0 | 0 | 0 | 0 | 0 | 0 | 0 | 0 | 0 | 0 | 08/12/2017 | 0 |  | 6 | MnROAD Original - Interstate 94 | 0 | 0 | 0 | 0 | 0 | 39 | 236 | 0 | 0 | 0 | 0 | 0 | 0 | 0 | 0 | 0 | 0 | 0 | 0 | 0 | 0 | 0 | 0 | 0 | 0 | 0 | 0 | 0 | 0 | 0 | 0 | 0 | 0 | 0 | 0 | 0 | 0 | 0 | 0 | 0 | 0 | 0 | 0 | 0 | 0 | 0 | 0 | 0 | 0 | 0 | 0 | 0 | 0 | 0 | 0 | 0 | 0 | 0 |  | 1186555 | 1096
987-P-2017 | 987 | Passing | Rigid | 08/12/2020 | Concrete | Aggregate | 0 | 0 | Clay | 0 | 0 | 0 | 0 | 0 | 0 | 0 | 0 | 0 | 0 | 0 | 0 | 08/13/2017 | 0 |  | 6 | MnROAD Original - Interstate 94 | 0 | 0 | 0 | 0 | 0 | 23 | 136 | 0 | 0 | 0 | 0 | 0 | 0 | 0 | 0 | 0 | 0 | 0 | 0 | 0 | 0 | 0 | 0 | 0 | 0 | 0 | 0 | 0 | 0 | 0 | 0 | 0 | 0 | 0 | 0 | 0 | 0 | 0 | 0 | 0 | 0 | 0 | 0 | 0 | 0 | 0 | 0 | 0 | 0 | 0 | 0 | 0 | 0 | 0 | 0 | 0 | 0 | 0 |  | 351495 | 1095
987-D-2017 | 987 | Driving | Rigid | 11/16/2021 | Concrete | Aggregate | 0 | 0 | Clay | 0 | 0 | 0 | 0 | 0 | 0 | 0 | 0 | 0 | 0 | 0 | 0 | 08/12/2017 | 0 |  | 12 | MnROAD Original - Interstate 94 | 0 | 0 | 0 | 0 | 0 | 43 | 301 | 0 | 0 | 0 | 0 | 0 | 0 | 0 | 0 | 0 | 0 | 0 | 0 | 0 | 0 | 0 | 0 | 0 | 0 | 0 | 0 | 0 | 0 | 0 | 0 | 0 | 0 | 0 | 0 | 6 | 0 | 0 | 0 | 0 | 0 | 0 | 0 | 0 | 0 | 0 | 0 | 0 | 0 | 0 | 0 | 0 | 0 | 0 | 0 | 0 | 0 | 0 |  | 2201270 | 1557
987-P-2017 | 987 | Passing | Rigid | 11/16/2021 | Concrete | Aggregate | 0 | 0 | Clay | 0 | 0 | 0 | 0 | 0 | 0 | 0 | 0 | 0 | 0 | 0 | 0 | 08/13/2017 | 0 |  | 6 | MnROAD Original - Interstate 94 | 0 | 0 | 0 | 0 | 0 | 29 | 208 | 0 | 0 | 0 | 0 | 0 | 0 | 0 | 0 | 0 | 0 | 0 | 0 | 0 | 0 | 0 | 0 | 0 | 0 | 0 | 0 | 0 | 0 | 0 | 0 | 0 | 0 | 0 | 0 | 0 | 0 | 0 | 0 | 0 | 0 | 0 | 0 | 0 | 0 | 0 | 0 | 0 | 0 | 0 | 0 | 0 | 0 | 0 | 0 | 0 | 0 | 0 |  | 721728 | 1556
988-D-2017 | 988 | Driving | Rigid | 09/01/2017 | Concrete | Aggregate | 0 | 0 | Clay | 0 | 0 | 0 | 0 | 0 | 0 | 0 | 0 | 0 | 0 | 0 | 0 | 08/12/2017 | 0 |  | 0 | MnROAD Original - Interstate 94 | 0 | 0 | 0 | 0 | 0 | 0 | 0 | 0 | 0 | 0 | 0 | 0 | 0 | 0 | 0 | 0 | 0 | 0 | 0 | 0 | 0 | 0 | 0 | 0 | 0 | 0 | 0 | 0 | 0 | 0 | 0 | 0 | 0 | 0 | 0 | 0 | 0 | 0 | 0 | 0 | 0 | 0 | 0 | 0 | 0 | 0 | 0 | 0 | 0 | 0 | 0 | 0 | 0 | 0 | 0 | 0 | 0 | 0 | New Construction | 104442 | 20
988-P-2017 | 988 | Passing | Rigid | 09/01/2017 | Concrete |  | 0 | 0 | Clay | 0 | 0 | 0 | 0 | 0 | 0 | 0 | 0 | 0 | 0 | 0 | 0 | 08/12/2017 | 0 |  | 0 | MnROAD Original - Interstate 94 | 0 | 0 | 0 | 0 | 0 | 0 | 0 | 0 | 0 | 0 | 0 | 0 | 0 | 0 | 0 | 0 | 0 | 0 | 0 | 0 | 0 | 0 | 0 | 0 | 0 | 0 | 0 | 0 | 0 | 0 | 0 | 0 | 0 | 0 | 0 | 0 | 0 | 0 | 0 | 0 | 0 | 0 | 0 | 0 | 0 | 0 | 0 | 0 | 0 | 0 | 0 | 0 | 0 | 0 | 0 | 0 | 0 | 0 | New Construction | 13440 | 20
988-D-2017 | 988 | Driving | Rigid | 05/04/2018 | Concrete | Aggregate | 0 | 0 | Clay | 0 | 0 | 0 | 0 | 0 | 0 | 0 | 0 | 0 | 0 | 0 | 0 | 08/12/2017 | 0 |  | 0 | MnROAD Original - Interstate 94 | 0 | 0 | 0 | 0 | 0 | 5 | 24 | 0 | 0 | 0 | 0 | 0 | 0 | 0 | 0 | 0 | 0 | 0 | 0 | 0 | 0 | 0 | 0 | 0 | 0 | 0 | 0 | 0 | 0 | 0 | 0 | 0 | 0 | 0 | 0 | 0 | 0 | 0 | 0 | 0 | 0 | 0 | 0 | 0 | 0 | 0 | 0 | 0 | 0 | 0 | 0 | 0 | 0 | 0 | 0 | 0 | 0 | 0 |  | 316026 | 265
988-P-2017 | 988 | Passing | Rigid | 05/04/2018 | Concrete |  | 0 | 0 | Clay | 0 | 0 | 0 | 0 | 0 | 0 | 0 | 0 | 0 | 0 | 0 | 0 | 08/12/2017 | 0 |  | 0 | MnROAD Original - Interstate 94 | 0 | 0 | 0 | 0 | 0 | 5 | 37 | 0 | 0 | 0 | 0 | 0 | 0 | 0 | 0 | 0 | 0 | 0 | 0 | 0 | 0 | 0 | 0 | 0 | 0 | 0 | 0 | 0 | 0 | 0 | 0 | 0 | 0 | 0 | 0 | 0 | 0 | 0 | 0 | 0 | 0 | 0 | 0 | 0 | 0 | 0 | 0 | 0 | 0 | 250 | 0 | 0 | 0 | 0 | 0 | 0 | 0 | 0 |  | 45661 | 265
988-D-2017 | 988 | Driving | Rigid | 11/05/2018 | Concrete | Aggregate | 0 | 0 | Clay | 0 | 0 | 0 | 0 | 0 | 0 | 0 | 0 | 0 | 0 | 0 | 0 | 08/12/2017 | 0 |  | 0 | MnROAD Original - Interstate 94 | 0 | 0 | 0 | 0 | 0 | 5 | 24 | 0 | 0 | 0 | 0 | 0 | 0 | 0 | 0 | 0 | 0 | 0 | 0 | 0 | 0 | 0 | 0 | 0 | 0 | 0 | 0 | 0 | 0 | 0 | 0 | 0 | 0 | 0 | 0 | 0 | 0 | 0 | 0 | 0 | 0 | 0 | 0 | 0 | 0 | 0 | 0 | 0 | 0 | 0 | 0 | 0 | 0 | 0 | 0 | 0 | 0 | 0 |  | 430918 | 450
988-P-2017 | 988 | Passing | Rigid | 11/05/2018 | Concrete |  | 0 | 0 | Clay | 0 | 0 | 0 | 0 | 0 | 0 | 0 | 0 | 0 | 0 | 0 | 0 | 08/12/2017 | 0 |  | 0 | MnROAD Original - Interstate 94 | 0 | 0 | 0 | 0 | 0 | 10 | 49 | 0 | 0 | 0 | 0 | 0 | 0 | 0 | 0 | 0 | 0 | 0 | 0 | 0 | 0 | 0 | 0 | 0 | 0 | 0 | 0 | 0 | 0 | 0 | 0 | 0 | 0 | 0 | 0 | 0 | 0 | 0 | 0 | 0 | 0 | 0 | 0 | 0 | 0 | 0 | 0 | 0 | 0 | 250 | 0 | 0 | 0 | 0 | 0 | 0 | 0 | 0 |  | 77534 | 450
988-D-2017 | 988 | Driving | Rigid | 04/03/2019 | Concrete | Aggregate | 0 | 0 | Clay | 0 | 0 | 0 | 0 | 0 | 0 | 0 | 0 | 0 | 0 | 0 | 0 | 08/12/2017 | 0 |  | 0 | MnROAD Original - Interstate 94 | 0 | 0 | 0 | 0 | 0 | 19 | 122 | 0 | 0 | 0 | 0 | 0 | 0 | 0 | 0 | 0 | 0 | 0 | 0 | 0 | 0 | 0 | 0 | 0 | 0 | 0 | 0 | 0 | 0 | 0 | 0 | 0 | 0 | 0 | 0 | 0 | 0 | 0 | 0 | 0 | 0 | 0 | 0 | 0 | 0 | 0 | 0 | 0 | 0 | 0 | 0 | 0 | 0 | 0 | 0 | 0 | 0 | 0 |  | 483190 | 599
988-P-2017 | 988 | Passing | Rigid | 04/03/2019 | Concrete |  | 0 | 0 | Clay | 0 | 0 | 0 | 0 | 0 | 0 | 0 | 0 | 0 | 0 | 0 | 0 | 08/12/2017 | 0 |  | 0 | MnROAD Original - Interstate 94 | 0 | 0 | 0 | 0 | 0 | 19 | 162 | 0 | 0 | 0 | 0 | 0 | 0 | 0 | 0 | 0 | 0 | 0 | 0 | 0 | 0 | 0 | 0 | 0 | 0 | 0 | 0 | 0 | 0 | 0 | 0 | 0 | 0 | 0 | 0 | 0 | 0 | 0 | 0 | 0 | 0 | 0 | 0 | 0 | 0 | 0 | 0 | 0 | 0 | 250 | 0 | 0 | 0 | 0 | 0 | 0 | 0 | 0 |  | 89645 | 599
988-D-2017 | 988 | Driving | Rigid | 10/30/2019 | Concrete | Aggregate | 0 | 0 | Clay | 0 | 0 | 0 | 0 | 0 | 0 | 0 | 0 | 0 | 0 | 0 | 0 | 08/12/2017 | 0 |  | 0 | MnROAD Original - Interstate 94 | 0 | 0 | 0 | 0 | 0 | 24 | 143 | 0 | 0 | 0 | 0 | 0 | 0 | 0 | 0 | 0 | 0 | 0 | 0 | 0 | 0 | 0 | 0 | 0 | 0 | 0 | 0 | 0 | 0 | 0 | 0 | 0 | 0 | 0 | 0 | 0 | 0 | 0 | 0 | 0 | 0 | 0 | 0 | 17 | 0 | 0 | 0 | 0 | 0 | 0 | 0 | 0 | 0 | 0 | 0 | 0 | 0 | 0 |  | 909846 | 809
988-P-2017 | 988 | Passing | Rigid | 10/30/2019 | Concrete |  | 0 | 0 | Clay | 0 | 0 | 0 | 0 | 0 | 0 | 0 | 0 | 0 | 0 | 0 | 0 | 08/12/2017 | 0 |  | 0 | MnROAD Original - Interstate 94 | 0 | 0 | 0 | 0 | 0 | 22 | 179 | 0 | 0 | 0 | 0 | 0 | 0 | 0 | 0 | 0 | 0 | 0 | 0 | 0 | 0 | 0 | 0 | 0 | 0 | 0 | 0 | 0 | 0 | 0 | 0 | 0 | 0 | 0 | 0 | 0 | 0 | 0 | 0 | 0 | 0 | 0 | 0 | 0 | 0 | 0 | 0 | 0 | 0 | 250 | 0 | 0 | 0 | 0 | 0 | 0 | 0 | 0 |  | 258897 | 809
988-D-2017 | 988 | Driving | Rigid | 03/18/2020 | Concrete | Aggregate | 0 | 0 | Clay | 0 | 0 | 0 | 0 | 0 | 0 | 0 | 0 | 0 | 0 | 0 | 0 | 08/12/2017 | 0 |  | 0 | MnROAD Original - Interstate 94 | 0 | 0 | 0 | 0 | 0 | 29 | 161 | 0 | 0 | 0 | 0 | 0 | 0 | 0 | 0 | 0 | 0 | 0 | 0 | 0 | 0 | 0 | 0 | 0 | 0 | 0 | 0 | 0 | 0 | 0 | 0 | 0 | 0 | 0 | 0 | 0 | 0 | 0 | 0 | 0 | 0 | 0 | 0 | 17 | 0 | 0 | 0 | 0 | 0 | 0 | 0 | 0 | 0 | 0 | 0 | 0 | 0 | 0 |  | 1012802 | 949
988-P-2017 | 988 | Passing | Rigid | 03/18/2020 | Concrete |  | 0 | 0 | Clay | 0 | 0 | 0 | 0 | 0 | 0 | 0 | 0 | 0 | 0 | 0 | 0 | 08/12/2017 | 0 |  | 0 | MnROAD Original - Interstate 94 | 0 | 0 | 0 | 0 | 0 | 25 | 189 | 0 | 0 | 0 | 0 | 0 | 0 | 0 | 0 | 0 | 0 | 0 | 0 | 0 | 0 | 0 | 0 | 0 | 0 | 0 | 0 | 0 | 0 | 0 | 0 | 0 | 0 | 0 | 0 | 0 | 0 | 0 | 0 | 0 | 0 | 0 | 0 | 0 | 0 | 0 | 0 | 0 | 0 | 250 | 0 | 0 | 0 | 0 | 0 | 0 | 0 | 0 |  | 280969 | 949
988-D-2017 | 988 | Driving | Rigid | 08/12/2020 | Concrete | Aggregate | 0 | 0 | Clay | 0 | 0 | 0 | 0 | 0 | 0 | 0 | 0 | 0 | 0 | 0 | 0 | 08/12/2017 | 0 |  | 0 | MnROAD Original - Interstate 94 | 0 | 0 | 0 | 0 | 0 | 29 | 161 | 0 | 0 | 0 | 0 | 0 | 0 | 0 | 0 | 0 | 0 | 0 | 0 | 0 | 0 | 0 | 0 | 0 | 0 | 0 | 0 | 0 | 0 | 0 | 0 | 0 | 0 | 0 | 0 | 0 | 0 | 0 | 0 | 0 | 0 | 0 | 0 | 17 | 0 | 0 | 0 | 0 | 0 | 0 | 0 | 0 | 0 | 0 | 0 | 0 | 0 | 0 |  | 1186555 | 1096
988-P-2017 | 988 | Passing | Rigid | 08/12/2020 | Concrete |  | 0 | 0 | Clay | 0 | 0 | 0 | 0 | 0 | 0 | 0 | 0 | 0 | 0 | 0 | 0 | 08/12/2017 | 0 |  | 0 | MnROAD Original - Interstate 94 | 0 | 0 | 0 | 0 | 0 | 25 | 189 | 0 | 0 | 0 | 0 | 0 | 0 | 0 | 0 | 0 | 0 | 0 | 0 | 0 | 0 | 0 | 0 | 0 | 0 | 0 | 0 | 0 | 0 | 0 | 0 | 0 | 0 | 0 | 0 | 0 | 0 | 0 | 0 | 0 | 0 | 0 | 0 | 0 | 0 | 0 | 0 | 0 | 0 | 250 | 0 | 0 | 0 | 0 | 0 | 0 | 0 | 0 |  | 351775 | 1096
988-D-2017 | 988 | Driving | Rigid | 11/16/2021 | Concrete | Aggregate | 0 | 0 | Clay | 0 | 0 | 0 | 0 | 0 | 0 | 0 | 0 | 0 | 0 | 0 | 0 | 08/12/2017 | 0 |  | 2 | MnROAD Original - Interstate 94 | 0 | 0 | 0 | 0 | 0 | 32 | 221 | 0 | 0 | 0 | 0 | 0 | 0 | 0 | 0 | 0 | 0 | 0 | 0 | 0 | 0 | 0 | 0 | 0 | 0 | 0 | 0 | 0 | 0 | 0 | 0 | 0 | 0 | 0 | 0 | 0 | 0 | 0 | 0 | 0 | 0 | 0 | 0 | 17 | 0 | 0 | 0 | 0 | 0 | 0 | 0 | 0 | 0 | 0 | 0 | 0 | 0 | 0 |  | 2201270 | 1557
988-P-2017 | 988 | Passing | Rigid | 11/16/2021 | Concrete |  | 0 | 0 | Clay | 0 | 0 | 0 | 0 | 0 | 0 | 0 | 0 | 0 | 0 | 0 | 0 | 08/12/2017 | 0 |  | 20 | MnROAD Original - Interstate 94 | 0 | 0 | 0 | 0 | 0 | 27 | 227 | 0 | 0 | 0 | 0 | 0 | 0 | 0 | 0 | 0 | 0 | 0 | 0 | 0 | 0 | 0 | 0 | 0 | 0 | 0 | 0 | 0 | 0 | 0 | 0 | 0 | 0 | 0 | 0 | 4 | 0 | 0 | 0 | 0 | 0 | 0 | 0 | 0 | 0 | 0 | 0 | 0 | 0 | 250 | 0 | 0 | 0 | 0 | 0 | 0 | 0 | 0 |  | 722008 | 1557
989-D-2017 | 989 | Driving | Rigid | 09/01/2017 | Concrete | Aggregate | 0 | 0 | Clay | 0 | 0 | 0 | 0 | 0 | 0 | 0 | 0 | 0 | 0 | 0 | 0 | 08/08/2017 | 0 |  | 0 | MnROAD Original - Interstate 94 | 0 | 0 | 0 | 0 | 0 | 0 | 0 | 0 | 0 | 0 | 0 | 0 | 0 | 0 | 0 | 0 | 0 | 0 | 0 | 0 | 0 | 0 | 0 | 0 | 0 | 0 | 0 | 0 | 0 | 0 | 0 | 0 | 0 | 0 | 0 | 0 | 0 | 0 | 0 | 0 | 0 | 0 | 0 | 0 | 0 | 0 | 0 | 0 | 0 | 0 | 0 | 0 | 0 | 0 | 0 | 0 | 0 | 0 | New Construction | 128445 | 24
989-P-2017 | 989 | Passing | Rigid | 09/01/2017 | Concrete | Aggregate | 0 | 0 | Clay | 0 | 0 | 0 | 0 | 0 | 0 | 0 | 0 | 0 | 0 | 0 | 0 | 08/08/2017 | 0 |  | 0 | MnROAD Original - Interstate 94 | 0 | 0 | 0 | 0 | 0 | 0 | 0 | 0 | 0 | 0 | 0 | 0 | 0 | 0 | 0 | 0 | 0 | 0 | 0 | 0 | 0 | 0 | 0 | 0 | 0 | 0 | 0 | 0 | 0 | 0 | 0 | 0 | 0 | 0 | 0 | 0 | 0 | 0 | 0 | 0 | 0 | 0 | 0 | 0 | 0 | 0 | 0 | 0 | 0 | 0 | 0 | 0 | 0 | 0 | 0 | 0 | 0 | 0 | New Construction | 17018 | 24
989-D-2017 | 989 | Driving | Rigid | 05/04/2018 | Concrete | Aggregate | 0 | 0 | Clay | 0 | 0 | 0 | 0 | 0 | 0 | 0 | 0 | 0 | 0 | 0 | 0 | 08/08/2017 | 0 |  | 0 | MnROAD Original - Interstate 94 | 0 | 0 | 0 | 0 | 0 | 0 | 0 | 0 | 0 | 0 | 0 | 0 | 0 | 0 | 0 | 0 | 0 | 0 | 0 | 0 | 0 | 0 | 0 | 0 | 0 | 0 | 0 | 0 | 0 | 0 | 0 | 0 | 0 | 0 | 0 | 60 | 0 | 0 | 0 | 0 | 0 | 0 | 0 | 0 | 0 | 0 | 0 | 0 | 0 | 0 | 0 | 0 | 0 | 0 | 0 | 0 | 0 | 0 |  | 340029 | 269
989-P-2017 | 989 | Passing | Rigid | 05/04/2018 | Concrete | Aggregate | 0 | 0 | Clay | 0 | 0 | 0 | 0 | 0 | 0 | 0 | 0 | 0 | 0 | 0 | 0 | 08/08/2017 | 0 |  | 0 | MnROAD Original - Interstate 94 | 0 | 0 | 0 | 0 | 0 | 1 | 12 | 0 | 0 | 0 | 0 | 0 | 0 | 0 | 0 | 0 | 0 | 0 | 0 | 0 | 0 | 0 | 0 | 0 | 0 | 0 | 0 | 0 | 0 | 0 | 0 | 0 | 0 | 0 | 0 | 0 | 0 | 0 | 0 | 0 | 0 | 0 | 0 | 0 | 0 | 0 | 0 | 0 | 0 | 0 | 0 | 0 | 0 | 0 | 0 | 0 | 0 | 0 |  | 49239 | 269
989-D-2017 | 989 | Driving | Rigid | 11/05/2018 | Concrete | Aggregate | 0 | 0 | Clay | 0 | 0 | 0 | 0 | 0 | 0 | 0 | 0 | 0 | 0 | 0 | 0 | 08/08/2017 | 0 |  | 0 | MnROAD Original - Interstate 94 | 0 | 0 | 0 | 0 | 0 | 3 | 5 | 0 | 0 | 0 | 0 | 0 | 0 | 0 | 0 | 0 | 0 | 0 | 0 | 0 | 0 | 0 | 0 | 0 | 0 | 0 | 0 | 0 | 0 | 0 | 0 | 0 | 0 | 0 | 0 | 60 | 0 | 0 | 0 | 0 | 0 | 0 | 0 | 0 | 0 | 0 | 0 | 0 | 0 | 0 | 0 | 0 | 0 | 0 | 0 | 0 | 0 | 0 |  | 454921 | 454
989-P-2017 | 989 | Passing | Rigid | 11/05/2018 | Concrete | Aggregate | 0 | 0 | Clay | 0 | 0 | 0 | 0 | 0 | 0 | 0 | 0 | 0 | 0 | 0 | 0 | 08/08/2017 | 0 |  | 0 | MnROAD Original - Interstate 94 | 0 | 0 | 0 | 0 | 0 | 8 | 31 | 0 | 0 | 0 | 0 | 0 | 0 | 0 | 0 | 0 | 0 | 0 | 0 | 0 | 0 | 0 | 0 | 0 | 0 | 0 | 0 | 0 | 0 | 0 | 0 | 0 | 0 | 0 | 0 | 0 | 0 | 0 | 0 | 0 | 0 | 0 | 0 | 0 | 0 | 0 | 0 | 0 | 0 | 0 | 0 | 0 | 0 | 0 | 0 | 0 | 0 | 0 |  | 81112 | 454
989-D-2017 | 989 | Driving | Rigid | 04/03/2019 | Concrete | Aggregate | 0 | 0 | Clay | 0 | 0 | 0 | 0 | 0 | 0 | 0 | 0 | 0 | 0 | 0 | 0 | 08/08/2017 | 0 |  | 0 | MnROAD Original - Interstate 94 | 0 | 0 | 0 | 0 | 0 | 15 | 121 | 0 | 0 | 0 | 0 | 0 | 0 | 0 | 0 | 0 | 0 | 0 | 0 | 0 | 0 | 0 | 0 | 0 | 0 | 0 | 0 | 0 | 0 | 0 | 0 | 0 | 0 | 0 | 0 | 60 | 0 | 0 | 0 | 0 | 0 | 0 | 0 | 0 | 0 | 0 | 0 | 0 | 0 | 0 | 0 | 0 | 0 | 0 | 0 | 0 | 0 | 0 |  | 507193 | 603
989-P-2017 | 989 | Passing | Rigid | 04/03/2019 | Concrete | Aggregate | 0 | 0 | Clay | 0 | 0 | 0 | 0 | 0 | 0 | 0 | 0 | 0 | 0 | 0 | 0 | 08/08/2017 | 0 |  | 0 | MnROAD Original - Interstate 94 | 0 | 0 | 0 | 0 | 0 | 14 | 122 | 0 | 0 | 0 | 0 | 0 | 0 | 0 | 0 | 0 | 0 | 0 | 0 | 0 | 0 | 0 | 0 | 0 | 0 | 0 | 0 | 0 | 0 | 0 | 0 | 0 | 0 | 0 | 0 | 0 | 0 | 0 | 0 | 0 | 0 | 0 | 0 | 0 | 0 | 0 | 0 | 0 | 0 | 0 | 0 | 0 | 0 | 0 | 0 | 0 | 0 | 0 |  | 93223 | 603
989-D-2017 | 989 | Driving | Rigid | 10/30/2019 | Concrete | Aggregate | 0 | 0 | Clay | 0 | 0 | 0 | 0 | 0 | 0 | 0 | 0 | 0 | 0 | 0 | 0 | 08/08/2017 | 0 |  | 0 | MnROAD Original - Interstate 94 | 0 | 0 | 0 | 0 | 0 | 17 | 126 | 0 | 0 | 3 | 4 | 0 | 0 | 0 | 0 | 0 | 0 | 0 | 0 | 0 | 0 | 0 | 0 | 0 | 0 | 0 | 0 | 0 | 0 | 0 | 0 | 0 | 0 | 0 | 0 | 60 | 0 | 0 | 0 | 0 | 0 | 0 | 0 | 0 | 0 | 0 | 0 | 0 | 0 | 0 | 0 | 0 | 0 | 0 | 0 | 0 | 0 | 0 |  | 933849 | 813
989-P-2017 | 989 | Passing | Rigid | 10/30/2019 | Concrete | Aggregate | 0 | 0 | Clay | 0 | 0 | 0 | 0 | 0 | 0 | 0 | 0 | 0 | 0 | 0 | 0 | 08/08/2017 | 0 |  | 0 | MnROAD Original - Interstate 94 | 0 | 0 | 0 | 0 | 0 | 15 | 123 | 0 | 0 | 0 | 0 | 0 | 0 | 0 | 0 | 0 | 0 | 0 | 0 | 0 | 0 | 0 | 0 | 0 | 0 | 0 | 0 | 0 | 0 | 0 | 0 | 0 | 0 | 0 | 0 | 0 | 0 | 0 | 0 | 0 | 0 | 0 | 0 | 0 | 0 | 0 | 0 | 0 | 0 | 0 | 0 | 0 | 0 | 0 | 0 | 0 | 0 | 0 |  | 262475 | 813
989-D-2017 | 989 | Driving | Rigid | 03/19/2020 | Concrete | Aggregate | 0 | 0 | Clay | 0 | 0 | 0 | 0 | 0 | 0 | 0 | 0 | 0 | 0 | 0 | 0 | 08/08/2017 | 0 |  | 0 | MnROAD Original - Interstate 94 | 0 | 0 | 0 | 0 | 0 | 17 | 128 | 0 | 0 | 3 | 4 | 0 | 0 | 0 | 0 | 0 | 0 | 0 | 0 | 0 | 0 | 0 | 0 | 0 | 0 | 0 | 0 | 0 | 0 | 0 | 0 | 0 | 0 | 0 | 0 | 60 | 0 | 0 | 0 | 0 | 0 | 0 | 0 | 177 | 0 | 0 | 0 | 0 | 0 | 0 | 0 | 0 | 0 | 0 | 0 | 0 | 0 | 0 |  | 1036805 | 954
989-P-2017 | 989 | Passing | Rigid | 03/19/2020 | Concrete | Aggregate | 0 | 0 | Clay | 0 | 0 | 0 | 0 | 0 | 0 | 0 | 0 | 0 | 0 | 0 | 0 | 08/08/2017 | 0 |  | 0 | MnROAD Original - Interstate 94 | 0 | 0 | 0 | 0 | 0 | 15 | 123 | 0 | 0 | 0 | 0 | 0 | 0 | 0 | 0 | 0 | 0 | 0 | 0 | 0 | 0 | 0 | 0 | 0 | 0 | 0 | 0 | 0 | 0 | 0 | 0 | 0 | 0 | 0 | 0 | 0 | 0 | 0 | 0 | 0 | 0 | 0 | 0 | 0 | 0 | 0 | 0 | 0 | 0 | 0 | 0 | 0 | 0 | 0 | 0 | 0 | 0 | 0 |  | 284547 | 954
989-D-2017 | 989 | Driving | Rigid | 08/12/2020 | Concrete | Aggregate | 0 | 0 | Clay | 0 | 0 | 0 | 0 | 0 | 0 | 0 | 0 | 0 | 0 | 0 | 0 | 08/08/2017 | 0 |  | 0 | MnROAD Original - Interstate 94 | 0 | 0 | 0 | 0 | 0 | 17 | 128 | 0 | 0 | 3 | 4 | 0 | 0 | 0 | 0 | 0 | 0 | 0 | 0 | 0 | 0 | 0 | 0 | 0 | 0 | 0 | 0 | 0 | 0 | 0 | 0 | 0 | 0 | 0 | 0 | 60 | 0 | 0 | 0 | 0 | 0 | 0 | 0 | 177 | 0 | 0 | 0 | 0 | 0 | 0 | 0 | 0 | 0 | 0 | 0 | 0 | 0 | 0 |  | 1210558 | 1100
989-P-2017 | 989 | Passing | Rigid | 08/12/2020 | Concrete | Aggregate | 0 | 0 | Clay | 0 | 0 | 0 | 0 | 0 | 0 | 0 | 0 | 0 | 0 | 0 | 0 | 08/08/2017 | 0 |  | 0 | MnROAD Original - Interstate 94 | 0 | 0 | 0 | 0 | 0 | 15 | 123 | 0 | 0 | 0 | 0 | 0 | 0 | 0 | 0 | 0 | 0 | 0 | 0 | 0 | 0 | 0 | 0 | 0 | 0 | 0 | 0 | 0 | 0 | 0 | 0 | 0 | 0 | 0 | 0 | 0 | 0 | 0 | 0 | 0 | 0 | 0 | 0 | 0 | 0 | 0 | 0 | 0 | 0 | 0 | 0 | 0 | 0 | 0 | 0 | 0 | 0 | 0 |  | 355353 | 1100
989-D-2017 | 989 | Driving | Rigid | 11/16/2021 | Concrete | Aggregate | 0 | 0 | Clay | 0 | 0 | 0 | 0 | 0 | 0 | 0 | 0 | 0 | 0 | 0 | 0 | 08/08/2017 | 0 |  | 0 | MnROAD Original - Interstate 94 | 0 | 0 | 0 | 0 | 0 | 22 | 167 | 0 | 0 | 3 | 4 | 0 | 0 | 0 | 0 | 0 | 0 | 0 | 0 | 0 | 0 | 0 | 0 | 0 | 0 | 0 | 0 | 0 | 0 | 0 | 0 | 0 | 0 | 0 | 0 | 60 | 0 | 0 | 0 | 0 | 0 | 0 | 0 | 177 | 0 | 0 | 0 | 0 | 0 | 0 | 0 | 0 | 0 | 0 | 0 | 0 | 0 | 0 |  | 2225273 | 1561
989-P-2017 | 989 | Passing | Rigid | 11/16/2021 | Concrete | Aggregate | 0 | 0 | Clay | 0 | 0 | 0 | 0 | 0 | 0 | 0 | 0 | 0 | 0 | 0 | 0 | 08/08/2017 | 0 |  | 0 | MnROAD Original - Interstate 94 | 0 | 0 | 0 | 0 | 0 | 18 | 148 | 0 | 0 | 0 | 0 | 0 | 0 | 0 | 0 | 0 | 0 | 0 | 0 | 0 | 0 | 0 | 0 | 0 | 0 | 0 | 0 | 0 | 0 | 0 | 0 | 0 | 0 | 0 | 0 | 36 | 0 | 0 | 0 | 0 | 0 | 0 | 0 | 0 | 0 | 0 | 0 | 0 | 0 | 0 | 0 | 0 | 0 | 0 | 0 | 0 | 0 | 0 |  | 725586 | 1561
990-D-2017 | 990 | Driving | Rigid | 09/01/2017 | Concrete | Aggregate | 0 | 0 | Clay | 0 | 0 | 0 | 0 | 0 | 0 | 0 | 0 | 0 | 0 | 0 | 0 | 08/13/2017 | 0 |  | 0 | MnROAD Original - Interstate 94 | 0 | 0 | 0 | 0 | 0 | 0 | 0 | 0 | 0 | 0 | 0 | 0 | 0 | 0 | 0 | 0 | 0 | 0 | 0 | 0 | 0 | 0 | 0 | 0 | 0 | 0 | 0 | 0 | 0 | 0 | 0 | 0 | 0 | 0 | 0 | 0 | 0 | 0 | 0 | 0 | 0 | 0 | 0 | 0 | 0 | 0 | 0 | 0 | 0 | 0 | 0 | 0 | 0 | 0 | 0 | 0 | 0 | 0 | New Construction | 101589 | 19
990-P-2017 | 990 | Passing | Rigid | 09/01/2017 | Concrete | Aggregate | 0 | 0 | Clay | 0 | 0 | 0 | 0 | 0 | 0 | 0 | 0 | 0 | 0 | 0 | 0 | 08/13/2017 | 0 |  | 0 | MnROAD Original - Interstate 94 | 0 | 0 | 0 | 0 | 0 | 0 | 0 | 0 | 0 | 0 | 0 | 0 | 0 | 0 | 0 | 0 | 0 | 0 | 0 | 0 | 0 | 0 | 0 | 0 | 0 | 0 | 0 | 0 | 0 | 0 | 0 | 0 | 0 | 0 | 0 | 0 | 0 | 0 | 0 | 0 | 0 | 0 | 0 | 0 | 0 | 0 | 0 | 0 | 0 | 0 | 0 | 0 | 0 | 0 | 0 | 0 | 0 | 0 | New Construction | 13160 | 19
990-D-2017 | 990 | Driving | Rigid | 05/05/2018 | Concrete | Aggregate | 0 | 0 | Clay | 0 | 0 | 0 | 0 | 0 | 0 | 0 | 0 | 0 | 0 | 0 | 0 | 08/13/2017 | 0 |  | 0 | MnROAD Original - Interstate 94 | 0 | 0 | 0 | 0 | 0 | 0 | 0 | 0 | 0 | 0 | 0 | 0 | 0 | 0 | 0 | 0 | 0 | 0 | 0 | 0 | 0 | 0 | 0 | 0 | 0 | 0 | 0 | 0 | 0 | 0 | 0 | 0 | 0 | 0 | 0 | 0 | 0 | 0 | 0 | 0 | 0 | 0 | 0 | 0 | 0 | 0 | 0 | 0 | 0 | 0 | 0 | 0 | 0 | 0 | 0 | 0 | 0 | 0 |  | 313173 | 265
990-P-2017 | 990 | Passing | Rigid | 05/05/2018 | Concrete | Aggregate | 0 | 0 | Clay | 0 | 0 | 0 | 0 | 0 | 0 | 0 | 0 | 0 | 0 | 0 | 0 | 08/13/2017 | 0 |  | 0 | MnROAD Original - Interstate 94 | 0 | 0 | 0 | 0 | 0 | 0 | 0 | 0 | 0 | 0 | 0 | 0 | 0 | 0 | 0 | 0 | 0 | 0 | 0 | 0 | 0 | 0 | 0 | 0 | 0 | 0 | 0 | 0 | 0 | 0 | 0 | 0 | 0 | 0 | 0 | 0 | 0 | 0 | 0 | 0 | 0 | 0 | 0 | 0 | 0 | 0 | 0 | 0 | 0 | 0 | 0 | 0 | 0 | 0 | 0 | 0 | 0 | 0 |  | 45381 | 265
990-D-2017 | 990 | Driving | Rigid | 11/05/2018 | Concrete | Aggregate | 0 | 0 | Clay | 0 | 0 | 0 | 0 | 0 | 0 | 0 | 0 | 0 | 0 | 0 | 0 | 08/13/2017 | 0 |  | 0 | MnROAD Original - Interstate 94 | 0 | 0 | 0 | 0 | 0 | 4 | 5 | 0 | 0 | 0 | 0 | 0 | 0 | 0 | 0 | 0 | 0 | 0 | 0 | 0 | 0 | 0 | 0 | 0 | 0 | 0 | 0 | 0 | 0 | 0 | 0 | 0 | 0 | 0 | 0 | 0 | 0 | 0 | 0 | 0 | 0 | 0 | 0 | 0 | 0 | 0 | 0 | 0 | 0 | 0 | 0 | 0 | 0 | 0 | 0 | 0 | 0 | 0 |  | 428065 | 449
990-P-2017 | 990 | Passing | Rigid | 11/05/2018 | Concrete | Aggregate | 0 | 0 | Clay | 0 | 0 | 0 | 0 | 0 | 0 | 0 | 0 | 0 | 0 | 0 | 0 | 08/13/2017 | 0 |  | 0 | MnROAD Original - Interstate 94 | 0 | 0 | 0 | 0 | 0 | 7 | 8 | 0 | 0 | 0 | 0 | 0 | 0 | 0 | 0 | 0 | 0 | 0 | 0 | 0 | 0 | 0 | 0 | 0 | 0 | 0 | 0 | 0 | 0 | 0 | 0 | 0 | 0 | 0 | 0 | 0 | 0 | 0 | 0 | 0 | 0 | 0 | 0 | 0 | 0 | 0 | 0 | 0 | 0 | 0 | 0 | 0 | 0 | 0 | 0 | 0 | 0 | 0 |  | 77254 | 449
990-D-2017 | 990 | Driving | Rigid | 04/03/2019 | Concrete | Aggregate | 0 | 0 | Clay | 0 | 0 | 0 | 0 | 0 | 0 | 0 | 0 | 0 | 0 | 0 | 0 | 08/13/2017 | 0 |  | 0 | MnROAD Original - Interstate 94 | 0 | 0 | 0 | 0 | 0 | 25 | 154 | 0 | 0 | 0 | 0 | 0 | 0 | 0 | 0 | 0 | 0 | 0 | 0 | 0 | 0 | 0 | 0 | 0 | 0 | 0 | 0 | 0 | 0 | 0 | 0 | 0 | 0 | 0 | 0 | 0 | 0 | 0 | 0 | 0 | 0 | 0 | 0 | 0 | 0 | 0 | 0 | 0 | 0 | 0 | 0 | 0 | 0 | 0 | 0 | 0 | 0 | 0 |  | 480337 | 598
990-P-2017 | 990 | Passing | Rigid | 04/03/2019 | Concrete | Aggregate | 0 | 0 | Clay | 0 | 0 | 0 | 0 | 0 | 0 | 0 | 0 | 0 | 0 | 0 | 0 | 08/13/2017 | 0 |  | 0 | MnROAD Original - Interstate 94 | 0 | 0 | 0 | 0 | 0 | 22 | 132 | 0 | 0 | 0 | 0 | 0 | 0 | 0 | 0 | 0 | 0 | 0 | 0 | 0 | 0 | 0 | 0 | 0 | 0 | 0 | 0 | 0 | 0 | 0 | 0 | 0 | 0 | 0 | 0 | 0 | 0 | 0 | 0 | 0 | 0 | 0 | 0 | 0 | 0 | 0 | 0 | 0 | 0 | 0 | 0 | 0 | 0 | 0 | 0 | 0 | 0 | 0 |  | 89365 | 598
990-D-2017 | 990 | Driving | Rigid | 11/04/2019 | Concrete | Aggregate | 0 | 0 | Clay | 0 | 0 | 0 | 0 | 0 | 0 | 0 | 0 | 0 | 0 | 0 | 0 | 08/13/2017 | 0 |  | 0 | MnROAD Original - Interstate 94 | 0 | 0 | 0 | 0 | 0 | 28 | 171 | 0 | 0 | 0 | 0 | 0 | 0 | 0 | 0 | 0 | 0 | 0 | 0 | 0 | 0 | 0 | 0 | 0 | 0 | 0 | 0 | 0 | 0 | 0 | 0 | 0 | 0 | 0 | 0 | 0 | 0 | 0 | 0 | 0 | 0 | 0 | 0 | 0 | 0 | 0 | 0 | 0 | 0 | 0 | 0 | 0 | 0 | 0 | 0 | 0 | 0 | 0 |  | 906993 | 813
990-P-2017 | 990 | Passing | Rigid | 11/04/2019 | Concrete | Aggregate | 0 | 0 | Clay | 0 | 0 | 0 | 0 | 0 | 0 | 0 | 0 | 0 | 0 | 0 | 0 | 08/13/2017 | 0 |  | 0 | MnROAD Original - Interstate 94 | 0 | 0 | 0 | 0 | 0 | 27 | 155 | 0 | 0 | 0 | 0 | 0 | 0 | 0 | 0 | 0 | 0 | 0 | 0 | 0 | 0 | 0 | 0 | 0 | 0 | 0 | 0 | 0 | 0 | 0 | 0 | 0 | 0 | 0 | 0 | 0 | 0 | 0 | 0 | 0 | 0 | 0 | 0 | 0 | 0 | 0 | 0 | 0 | 0 | 0 | 0 | 0 | 0 | 0 | 0 | 0 | 0 | 0 |  | 258617 | 813
990-D-2017 | 990 | Driving | Rigid | 03/19/2020 | Concrete | Aggregate | 0 | 0 | Clay | 0 | 0 | 0 | 0 | 0 | 0 | 0 | 0 | 0 | 0 | 0 | 0 | 08/13/2017 | 0 |  | 0 | MnROAD Original - Interstate 94 | 0 | 0 | 0 | 0 | 0 | 28 | 176 | 0 | 0 | 0 | 0 | 0 | 0 | 0 | 0 | 0 | 0 | 0 | 0 | 0 | 0 | 0 | 0 | 0 | 0 | 0 | 0 | 0 | 0 | 0 | 0 | 0 | 0 | 0 | 0 | 0 | 0 | 0 | 0 | 0 | 0 | 0 | 0 | 356 | 0 | 0 | 0 | 0 | 0 | 0 | 0 | 0 | 0 | 0 | 0 | 0 | 0 | 0 |  | 1009949 | 949
990-P-2017 | 990 | Passing | Rigid | 03/19/2020 | Concrete | Aggregate | 0 | 0 | Clay | 0 | 0 | 0 | 0 | 0 | 0 | 0 | 0 | 0 | 0 | 0 | 0 | 08/13/2017 | 0 |  | 0 | MnROAD Original - Interstate 94 | 0 | 0 | 0 | 0 | 0 | 29 | 162 | 0 | 0 | 0 | 0 | 0 | 0 | 0 | 0 | 0 | 0 | 0 | 0 | 0 | 0 | 0 | 0 | 0 | 0 | 0 | 0 | 0 | 0 | 0 | 0 | 0 | 0 | 0 | 0 | 0 | 0 | 0 | 0 | 0 | 0 | 0 | 0 | 0 | 0 | 0 | 0 | 0 | 0 | 0 | 0 | 0 | 0 | 0 | 0 | 0 | 0 | 0 |  | 280689 | 949
990-D-2017 | 990 | Driving | Rigid | 08/12/2020 | Concrete | Aggregate | 0 | 0 | Clay | 0 | 0 | 0 | 0 | 0 | 0 | 0 | 0 | 0 | 0 | 0 | 0 | 08/13/2017 | 0 |  | 0 | MnROAD Original - Interstate 94 | 0 | 0 | 0 | 0 | 0 | 28 | 176 | 0 | 0 | 0 | 0 | 0 | 0 | 0 | 0 | 0 | 0 | 0 | 0 | 0 | 0 | 0 | 0 | 0 | 0 | 0 | 0 | 0 | 0 | 0 | 0 | 0 | 0 | 0 | 0 | 0 | 0 | 0 | 0 | 0 | 0 | 0 | 0 | 356 | 0 | 0 | 0 | 0 | 0 | 0 | 0 | 0 | 0 | 0 | 0 | 0 | 0 | 0 |  | 1183702 | 1095
990-P-2017 | 990 | Passing | Rigid | 08/12/2020 | Concrete | Aggregate | 0 | 0 | Clay | 0 | 0 | 0 | 0 | 0 | 0 | 0 | 0 | 0 | 0 | 0 | 0 | 08/13/2017 | 0 |  | 0 | MnROAD Original - Interstate 94 | 0 | 0 | 0 | 0 | 0 | 29 | 162 | 0 | 0 | 0 | 0 | 0 | 0 | 0 | 0 | 0 | 0 | 0 | 0 | 0 | 0 | 0 | 0 | 0 | 0 | 0 | 0 | 0 | 0 | 0 | 0 | 0 | 0 | 0 | 0 | 0 | 0 | 0 | 0 | 0 | 0 | 0 | 0 | 0 | 0 | 0 | 0 | 0 | 0 | 0 | 0 | 0 | 0 | 0 | 0 | 0 | 0 | 0 |  | 351495 | 1095
990-D-2017 | 990 | Driving | Rigid | 11/16/2021 | Concrete | Aggregate | 0 | 0 | Clay | 0 | 0 | 0 | 0 | 0 | 0 | 0 | 0 | 0 | 0 | 0 | 0 | 08/13/2017 | 0 |  | 0 | MnROAD Original - Interstate 94 | 0 | 0 | 0 | 0 | 0 | 31 | 212 | 1 | 12 | 0 | 0 | 0 | 0 | 0 | 0 | 0 | 0 | 0 | 0 | 0 | 0 | 0 | 0 | 0 | 0 | 0 | 0 | 0 | 0 | 0 | 0 | 0 | 0 | 0 | 0 | 0 | 0 | 0 | 0 | 0 | 0 | 0 | 0 | 356 | 0 | 0 | 0 | 0 | 0 | 0 | 0 | 0 | 0 | 0 | 0 | 0 | 0 | 0 |  | 2198417 | 1556
990-P-2017 | 990 | Passing | Rigid | 11/16/2021 | Concrete | Aggregate | 0 | 0 | Clay | 0 | 0 | 0 | 0 | 0 | 0 | 0 | 0 | 0 | 0 | 0 | 0 | 08/13/2017 | 0 |  | 0 | MnROAD Original - Interstate 94 | 0 | 0 | 0 | 0 | 0 | 36 | 219 | 1 | 12 | 0 | 0 | 0 | 0 | 0 | 0 | 0 | 0 | 0 | 0 | 0 | 0 | 0 | 0 | 0 | 0 | 0 | 0 | 0 | 0 | 0 | 0 | 0 | 0 | 0 | 0 | 0 | 0 | 0 | 0 | 0 | 0 | 0 | 0 | 0 | 0 | 0 | 0 | 0 | 0 | 0 | 0 | 0 | 0 | 0 | 0 | 0 | 0 | 0 |  | 721728 | 1556
991-D-2017 | 991 | Driving | Rigid | 09/01/2017 | Concrete | Aggregate | 0 | 0 | Clay | 0 | 0 | 0 | 0 | 0 | 0 | 0 | 0 | 0 | 0 | 0 | 0 | 08/15/2017 | 0 |  | 0 | MnROAD Original - Interstate 94 | 0 | 0 | 0 | 0 | 0 | 0 | 0 | 0 | 0 | 0 | 0 | 0 | 0 | 0 | 0 | 0 | 0 | 0 | 0 | 0 | 0 | 0 | 0 | 0 | 0 | 0 | 0 | 0 | 0 | 0 | 0 | 0 | 0 | 0 | 0 | 0 | 0 | 0 | 0 | 0 | 0 | 0 | 0 | 0 | 0 | 0 | 0 | 0 | 0 | 0 | 0 | 0 | 0 | 0 | 0 | 0 | 0 | 0 | New Construction | 93871 | 17
991-P-2017 | 991 | Passing | Rigid | 09/01/2017 | Concrete | Aggregate | 0 | 0 | Clay | 0 | 0 | 0 | 0 | 0 | 0 | 0 | 0 | 0 | 0 | 0 | 0 | 08/13/2017 | 0 |  | 0 | MnROAD Original - Interstate 94 | 0 | 0 | 0 | 0 | 0 | 0 | 0 | 0 | 0 | 0 | 0 | 0 | 0 | 0 | 0 | 0 | 0 | 0 | 0 | 0 | 0 | 0 | 0 | 0 | 0 | 0 | 0 | 0 | 0 | 0 | 0 | 0 | 0 | 0 | 0 | 0 | 0 | 0 | 0 | 0 | 0 | 0 | 0 | 0 | 0 | 0 | 0 | 0 | 0 | 0 | 0 | 0 | 0 | 0 | 0 | 0 | 0 | 0 | New Construction | 13160 | 19
991-D-2017 | 991 | Driving | Rigid | 05/05/2018 | Concrete | Aggregate | 0 | 0 | Clay | 0 | 0 | 0 | 0 | 0 | 0 | 0 | 0 | 0 | 0 | 0 | 0 | 08/15/2017 | 0 |  | 0 | MnROAD Original - Interstate 94 | 0 | 0 | 0 | 0 | 0 | 2 | 9 | 0 | 0 | 0 | 0 | 0 | 0 | 0 | 0 | 0 | 0 | 0 | 0 | 0 | 0 | 0 | 0 | 0 | 0 | 0 | 0 | 0 | 0 | 0 | 0 | 0 | 0 | 0 | 0 | 0 | 0 | 0 | 0 | 0 | 0 | 0 | 0 | 0 | 0 | 0 | 0 | 0 | 0 | 0 | 0 | 0 | 0 | 0 | 0 | 0 | 0 | 0 |  | 305455 | 263
991-P-2017 | 991 | Passing | Rigid | 05/05/2018 | Concrete | Aggregate | 0 | 0 | Clay | 0 | 0 | 0 | 0 | 0 | 0 | 0 | 0 | 0 | 0 | 0 | 0 | 08/13/2017 | 0 |  | 0 | MnROAD Original - Interstate 94 | 0 | 0 | 0 | 0 | 0 | 4 | 25 | 0 | 0 | 0 | 0 | 0 | 0 | 0 | 0 | 0 | 0 | 0 | 0 | 0 | 0 | 0 | 0 | 0 | 0 | 0 | 0 | 0 | 0 | 0 | 0 | 0 | 0 | 0 | 0 | 0 | 0 | 0 | 0 | 0 | 0 | 0 | 0 | 0 | 0 | 0 | 0 | 0 | 0 | 0 | 0 | 0 | 0 | 0 | 0 | 0 | 0 | 0 |  | 45381 | 265
991-D-2017 | 991 | Driving | Rigid | 11/05/2018 | Concrete | Aggregate | 0 | 0 | Clay | 0 | 0 | 0 | 0 | 0 | 0 | 0 | 0 | 0 | 0 | 0 | 0 | 08/15/2017 | 0 |  | 0 | MnROAD Original - Interstate 94 | 0 | 0 | 0 | 0 | 0 | 2 | 16 | 0 | 0 | 0 | 0 | 0 | 0 | 0 | 0 | 0 | 0 | 0 | 0 | 0 | 0 | 0 | 0 | 0 | 0 | 0 | 0 | 0 | 0 | 0 | 0 | 0 | 0 | 0 | 0 | 0 | 0 | 0 | 0 | 0 | 0 | 0 | 0 | 0 | 0 | 0 | 0 | 0 | 0 | 0 | 0 | 0 | 0 | 0 | 0 | 0 | 0 | 0 |  | 420347 | 447
991-P-2017 | 991 | Passing | Rigid | 11/05/2018 | Concrete | Aggregate | 0 | 0 | Clay | 0 | 0 | 0 | 0 | 0 | 0 | 0 | 0 | 0 | 0 | 0 | 0 | 08/13/2017 | 0 |  | 0 | MnROAD Original - Interstate 94 | 0 | 0 | 0 | 0 | 0 | 4 | 26 | 0 | 0 | 0 | 0 | 0 | 0 | 0 | 0 | 0 | 0 | 0 | 0 | 0 | 0 | 0 | 0 | 0 | 0 | 0 | 0 | 0 | 0 | 0 | 0 | 0 | 0 | 0 | 0 | 0 | 0 | 0 | 0 | 0 | 0 | 0 | 0 | 0 | 0 | 0 | 0 | 0 | 0 | 0 | 0 | 0 | 0 | 0 | 0 | 0 | 0 | 0 |  | 77254 | 449
991-D-2017 | 991 | Driving | Rigid | 04/03/2019 | Concrete | Aggregate | 0 | 0 | Clay | 0 | 0 | 0 | 0 | 0 | 0 | 0 | 0 | 0 | 0 | 0 | 0 | 08/15/2017 | 0 |  | 0 | MnROAD Original - Interstate 94 | 0 | 0 | 0 | 0 | 0 | 25 | 236 | 1 | 5 | 0 | 0 | 0 | 0 | 0 | 0 | 0 | 0 | 0 | 0 | 0 | 0 | 0 | 0 | 0 | 0 | 0 | 0 | 0 | 0 | 0 | 0 | 0 | 0 | 0 | 0 | 0 | 0 | 0 | 0 | 0 | 0 | 0 | 0 | 0 | 0 | 0 | 0 | 0 | 0 | 0 | 0 | 0 | 0 | 0 | 0 | 0 | 0 | 0 |  | 472619 | 596
991-P-2017 | 991 | Passing | Rigid | 04/03/2019 | Concrete | Aggregate | 0 | 0 | Clay | 0 | 0 | 0 | 0 | 0 | 0 | 0 | 0 | 0 | 0 | 0 | 0 | 08/13/2017 | 0 |  | 0 | MnROAD Original - Interstate 94 | 0 | 0 | 0 | 0 | 0 | 22 | 235 | 0 | 0 | 0 | 0 | 0 | 0 | 0 | 0 | 0 | 0 | 0 | 0 | 0 | 0 | 0 | 0 | 0 | 0 | 0 | 0 | 0 | 0 | 0 | 0 | 0 | 0 | 0 | 0 | 0 | 0 | 0 | 0 | 0 | 0 | 0 | 0 | 0 | 0 | 0 | 0 | 0 | 0 | 0 | 0 | 0 | 0 | 0 | 0 | 0 | 0 | 0 |  | 89365 | 598
991-D-2017 | 991 | Driving | Rigid | 11/04/2019 | Concrete | Aggregate | 0 | 0 | Clay | 0 | 0 | 0 | 0 | 0 | 0 | 0 | 0 | 0 | 0 | 0 | 0 | 08/15/2017 | 0 |  | 0 | MnROAD Original - Interstate 94 | 0 | 0 | 0 | 0 | 0 | 30 | 253 | 1 | 5 | 0 | 0 | 0 | 0 | 0 | 0 | 0 | 0 | 0 | 0 | 0 | 0 | 0 | 0 | 0 | 0 | 0 | 0 | 0 | 0 | 0 | 0 | 0 | 0 | 0 | 0 | 0 | 0 | 0 | 0 | 0 | 0 | 0 | 0 | 0 | 0 | 0 | 0 | 0 | 0 | 0 | 0 | 0 | 0 | 0 | 0 | 0 | 0 | 0 |  | 899275 | 811
991-P-2017 | 991 | Passing | Rigid | 11/04/2019 | Concrete | Aggregate | 0 | 0 | Clay | 0 | 0 | 0 | 0 | 0 | 0 | 0 | 0 | 0 | 0 | 0 | 0 | 08/13/2017 | 0 |  | 0 | MnROAD Original - Interstate 94 | 0 | 0 | 0 | 0 | 0 | 23 | 239 | 0 | 0 | 0 | 0 | 0 | 0 | 0 | 0 | 0 | 0 | 0 | 0 | 0 | 0 | 0 | 0 | 0 | 0 | 0 | 0 | 0 | 0 | 0 | 0 | 0 | 0 | 0 | 0 | 0 | 0 | 0 | 0 | 0 | 0 | 0 | 0 | 0 | 0 | 0 | 0 | 0 | 0 | 0 | 0 | 0 | 0 | 0 | 0 | 0 | 0 | 0 |  | 258617 | 813
991-D-2017 | 991 | Driving | Rigid | 03/19/2020 | Concrete | Aggregate | 0 | 0 | Clay | 0 | 0 | 0 | 0 | 0 | 0 | 0 | 0 | 0 | 0 | 0 | 0 | 08/15/2017 | 0 |  | 0 | MnROAD Original - Interstate 94 | 0 | 0 | 0 | 0 | 0 | 30 | 262 | 1 | 5 | 0 | 0 | 0 | 0 | 0 | 0 | 0 | 0 | 0 | 0 | 0 | 0 | 0 | 0 | 0 | 0 | 0 | 0 | 0 | 0 | 0 | 0 | 0 | 0 | 0 | 0 | 0 | 0 | 0 | 0 | 0 | 0 | 0 | 0 | 600 | 0 | 0 | 0 | 0 | 0 | 0 | 0 | 0 | 0 | 0 | 0 | 0 | 0 | 0 |  | 1002231 | 947
991-P-2017 | 991 | Passing | Rigid | 03/19/2020 | Concrete | Aggregate | 0 | 0 | Clay | 0 | 0 | 0 | 0 | 0 | 0 | 0 | 0 | 0 | 0 | 0 | 0 | 08/13/2017 | 0 |  | 0 | MnROAD Original - Interstate 94 | 0 | 0 | 0 | 0 | 0 | 23 | 241 | 0 | 0 | 0 | 0 | 0 | 0 | 0 | 0 | 0 | 0 | 0 | 0 | 0 | 0 | 0 | 0 | 0 | 0 | 0 | 0 | 0 | 0 | 0 | 0 | 0 | 0 | 0 | 0 | 0 | 0 | 0 | 0 | 0 | 0 | 0 | 0 | 0 | 0 | 0 | 0 | 0 | 0 | 0 | 0 | 0 | 0 | 0 | 0 | 0 | 0 | 0 |  | 280689 | 949
991-D-2017 | 991 | Driving | Rigid | 08/12/2020 | Concrete | Aggregate | 0 | 0 | Clay | 0 | 0 | 0 | 0 | 0 | 0 | 0 | 0 | 0 | 0 | 0 | 0 | 08/15/2017 | 0 |  | 0 | MnROAD Original - Interstate 94 | 0 | 0 | 0 | 0 | 0 | 30 | 262 | 1 | 5 | 0 | 0 | 0 | 0 | 0 | 0 | 0 | 0 | 0 | 0 | 0 | 0 | 0 | 0 | 0 | 0 | 0 | 0 | 0 | 0 | 0 | 0 | 0 | 0 | 0 | 0 | 0 | 0 | 0 | 0 | 0 | 0 | 0 | 0 | 600 | 0 | 0 | 0 | 0 | 0 | 0 | 0 | 0 | 0 | 0 | 0 | 0 | 0 | 0 |  | 1175984 | 1093
991-P-2017 | 991 | Passing | Rigid | 08/12/2020 | Concrete | Aggregate | 0 | 0 | Clay | 0 | 0 | 0 | 0 | 0 | 0 | 0 | 0 | 0 | 0 | 0 | 0 | 08/13/2017 | 0 |  | 0 | MnROAD Original - Interstate 94 | 0 | 0 | 0 | 0 | 0 | 24 | 243 | 0 | 0 | 0 | 0 | 0 | 0 | 0 | 0 | 0 | 0 | 0 | 0 | 0 | 0 | 0 | 0 | 0 | 0 | 0 | 0 | 0 | 0 | 0 | 0 | 0 | 0 | 0 | 0 | 0 | 0 | 0 | 0 | 0 | 0 | 0 | 0 | 0 | 0 | 0 | 0 | 0 | 0 | 0 | 0 | 0 | 0 | 0 | 0 | 0 | 0 | 0 |  | 351495 | 1095
991-D-2017 | 991 | Driving | Rigid | 11/22/2021 | Concrete | Aggregate | 0 | 0 | Clay | 0 | 0 | 0 | 0 | 0 | 0 | 0 | 13 | 0 | 0 | 0 | 0 | 08/15/2017 | 0 |  | 13 | MnROAD Original - Interstate 94 | 0 | 0 | 0 | 0 | 0 | 31 | 274 | 2 | 17 | 0 | 0 | 0 | 0 | 0 | 0 | 0 | 0 | 0 | 0 | 0 | 0 | 0 | 0 | 0 | 0 | 0 | 0 | 0 | 0 | 0 | 0 | 0 | 0 | 0 | 0 | 0 | 0 | 0 | 0 | 0 | 0 | 0 | 0 | 600 | 0 | 0 | 0 | 0 | 0 | 0 | 0 | 0 | 0 | 0 | 0 | 0 | 0 | 0 |  | 2190699 | 1560
991-P-2017 | 991 | Passing | Rigid | 11/22/2021 | Concrete | Aggregate | 0 | 0 | Clay | 0 | 0 | 0 | 0 | 0 | 0 | 0 | 6 | 0 | 0 | 0 | 0 | 08/13/2017 | 0 |  | 13 | MnROAD Original - Interstate 94 | 0 | 0 | 0 | 0 | 0 | 25 | 263 | 0 | 0 | 0 | 0 | 0 | 0 | 0 | 0 | 0 | 0 | 0 | 0 | 0 | 0 | 0 | 0 | 0 | 0 | 0 | 0 | 0 | 0 | 0 | 0 | 0 | 0 | 0 | 0 | 0 | 0 | 0 | 0 | 0 | 0 | 0 | 0 | 0 | 0 | 0 | 0 | 0 | 0 | 0 | 0 | 0 | 0 | 0 | 0 | 0 | 0 | 0 |  | 721728 | 1562
992-D-2017 | 992 | Driving | Rigid | 09/01/2017 | Concrete | Aggregate | 0 | 0 | Clay | 0 | 0 | 0 | 0 | 0 | 0 | 0 | 0 | 0 | 0 | 0 | 0 | 08/12/2017 | 0 |  | 0 | MnROAD Original - Interstate 94 | 0 | 0 | 0 | 0 | 0 | 0 | 0 | 0 | 0 | 0 | 0 | 0 | 0 | 0 | 0 | 0 | 0 | 0 | 0 | 0 | 0 | 0 | 0 | 0 | 0 | 0 | 0 | 0 | 0 | 0 | 0 | 0 | 0 | 0 | 0 | 0 | 0 | 0 | 0 | 0 | 0 | 0 | 0 | 0 | 0 | 0 | 0 | 0 | 0 | 0 | 0 | 0 | 0 | 0 | 0 | 0 | 0 | 0 | New Construction | 104442 | 20
992-P-2017 | 992 | Passing | Rigid | 09/01/2017 | Concrete | Aggregate | 0 | 0 | Clay | 0 | 0 | 0 | 0 | 0 | 0 | 0 | 0 | 0 | 0 | 0 | 0 | 08/13/2017 | 0 |  | 0 | MnROAD Original - Interstate 94 | 0 | 0 | 0 | 0 | 0 | 0 | 0 | 0 | 0 | 0 | 0 | 0 | 0 | 0 | 0 | 0 | 0 | 0 | 0 | 0 | 0 | 0 | 0 | 0 | 0 | 0 | 0 | 0 | 0 | 0 | 0 | 0 | 0 | 0 | 0 | 0 | 0 | 0 | 0 | 0 | 0 | 0 | 0 | 0 | 0 | 0 | 0 | 0 | 0 | 0 | 0 | 0 | 0 | 0 | 0 | 0 | 0 | 0 | New Construction | 13160 | 19
992-D-2017 | 992 | Driving | Rigid | 05/05/2018 | Concrete | Aggregate | 0 | 0 | Clay | 0 | 0 | 0 | 0 | 0 | 0 | 0 | 0 | 0 | 0 | 0 | 0 | 08/12/2017 | 0 |  | 0 | MnROAD Original - Interstate 94 | 0 | 0 | 0 | 0 | 0 | 7 | 48 | 0 | 0 | 0 | 0 | 0 | 0 | 0 | 0 | 0 | 0 | 0 | 0 | 0 | 0 | 0 | 0 | 0 | 0 | 0 | 0 | 0 | 0 | 0 | 0 | 0 | 0 | 0 | 0 | 0 | 0 | 0 | 0 | 0 | 0 | 0 | 0 | 0 | 0 | 0 | 0 | 0 | 0 | 0 | 0 | 0 | 0 | 0 | 0 | 0 | 0 | 0 |  | 316026 | 266
992-P-2017 | 992 | Passing | Rigid | 05/05/2018 | Concrete | Aggregate | 0 | 0 | Clay | 0 | 0 | 0 | 0 | 0 | 0 | 0 | 0 | 0 | 0 | 0 | 0 | 08/13/2017 | 0 |  | 0 | MnROAD Original - Interstate 94 | 0 | 0 | 0 | 0 | 0 | 6 | 41 | 0 | 0 | 0 | 0 | 0 | 0 | 0 | 0 | 0 | 0 | 0 | 0 | 0 | 0 | 0 | 0 | 0 | 0 | 0 | 0 | 0 | 0 | 0 | 0 | 0 | 0 | 0 | 0 | 6 | 0 | 0 | 0 | 0 | 0 | 0 | 0 | 0 | 0 | 0 | 0 | 0 | 0 | 0 | 0 | 0 | 0 | 0 | 0 | 0 | 0 | 0 |  | 45381 | 265
992-D-2017 | 992 | Driving | Rigid | 11/04/2018 | Concrete | Aggregate | 0 | 0 | Clay | 0 | 0 | 0 | 0 | 0 | 0 | 0 | 0 | 0 | 0 | 0 | 0 | 08/12/2017 | 0 |  | 0 | MnROAD Original - Interstate 94 | 0 | 0 | 0 | 0 | 0 | 17 | 71 | 0 | 0 | 0 | 0 | 0 | 0 | 0 | 0 | 0 | 0 | 0 | 0 | 0 | 0 | 0 | 0 | 0 | 0 | 0 | 0 | 0 | 0 | 0 | 0 | 0 | 0 | 0 | 0 | 0 | 0 | 0 | 0 | 0 | 0 | 0 | 0 | 0 | 0 | 0 | 0 | 0 | 0 | 0 | 0 | 0 | 0 | 0 | 0 | 0 | 0 | 0 |  | 430918 | 449
992-P-2017 | 992 | Passing | Rigid | 11/04/2018 | Concrete | Aggregate | 0 | 0 | Clay | 0 | 0 | 0 | 0 | 0 | 0 | 0 | 0 | 0 | 0 | 0 | 0 | 08/13/2017 | 0 |  | 0 | MnROAD Original - Interstate 94 | 0 | 0 | 0 | 0 | 0 | 9 | 47 | 0 | 0 | 0 | 0 | 0 | 0 | 0 | 0 | 0 | 0 | 0 | 0 | 0 | 0 | 0 | 0 | 0 | 0 | 0 | 0 | 0 | 0 | 0 | 0 | 0 | 0 | 0 | 0 | 12 | 0 | 0 | 0 | 0 | 0 | 0 | 0 | 0 | 0 | 0 | 0 | 0 | 0 | 0 | 0 | 0 | 0 | 0 | 0 | 0 | 0 | 0 |  | 77254 | 448
992-D-2017 | 992 | Driving | Rigid | 04/03/2019 | Concrete | Aggregate | 0 | 0 | Clay | 0 | 0 | 0 | 0 | 0 | 0 | 0 | 0 | 0 | 0 | 0 | 0 | 08/12/2017 | 0 |  | 0 | MnROAD Original - Interstate 94 | 0 | 0 | 0 | 0 | 0 | 35 | 226 | 0 | 0 | 0 | 0 | 0 | 0 | 0 | 0 | 0 | 0 | 0 | 0 | 0 | 0 | 0 | 0 | 0 | 0 | 0 | 0 | 0 | 0 | 0 | 0 | 0 | 0 | 0 | 0 | 0 | 0 | 0 | 0 | 0 | 0 | 0 | 0 | 0 | 0 | 0 | 0 | 0 | 0 | 0 | 0 | 0 | 0 | 0 | 0 | 0 | 0 | 0 |  | 483190 | 599
992-P-2017 | 992 | Passing | Rigid | 04/03/2019 | Concrete | Aggregate | 0 | 0 | Clay | 0 | 0 | 0 | 0 | 0 | 0 | 0 | 0 | 0 | 0 | 0 | 0 | 08/13/2017 | 0 |  | 0 | MnROAD Original - Interstate 94 | 0 | 0 | 0 | 0 | 0 | 22 | 151 | 0 | 0 | 0 | 0 | 0 | 0 | 0 | 0 | 0 | 0 | 0 | 0 | 0 | 0 | 0 | 0 | 0 | 0 | 0 | 0 | 0 | 0 | 0 | 0 | 0 | 0 | 0 | 0 | 12 | 0 | 0 | 0 | 0 | 0 | 0 | 0 | 0 | 0 | 0 | 0 | 0 | 0 | 0 | 0 | 0 | 0 | 0 | 0 | 0 | 0 | 0 |  | 89365 | 598
992-D-2017 | 992 | Driving | Rigid | 11/04/2019 | Concrete | Aggregate | 0 | 0 | Clay | 0 | 0 | 0 | 0 | 0 | 0 | 0 | 0 | 0 | 0 | 0 | 0 | 08/12/2017 | 0 |  | 0 | MnROAD Original - Interstate 94 | 0 | 0 | 0 | 0 | 0 | 38 | 236 | 0 | 0 | 0 | 0 | 0 | 0 | 0 | 0 | 0 | 0 | 0 | 0 | 0 | 0 | 0 | 0 | 0 | 0 | 0 | 0 | 0 | 0 | 0 | 0 | 0 | 0 | 0 | 0 | 0 | 0 | 0 | 0 | 0 | 0 | 0 | 0 | 0 | 0 | 0 | 0 | 0 | 0 | 0 | 0 | 0 | 0 | 0 | 0 | 0 | 0 | 0 |  | 909846 | 814
992-P-2017 | 992 | Passing | Rigid | 11/04/2019 | Concrete | Aggregate | 0 | 0 | Clay | 0 | 0 | 0 | 0 | 0 | 0 | 0 | 0 | 0 | 0 | 0 | 0 | 08/13/2017 | 0 |  | 0 | MnROAD Original - Interstate 94 | 0 | 0 | 0 | 0 | 0 | 25 | 159 | 0 | 0 | 0 | 0 | 0 | 0 | 0 | 0 | 0 | 0 | 0 | 0 | 0 | 0 | 0 | 0 | 0 | 0 | 0 | 0 | 0 | 0 | 0 | 0 | 0 | 0 | 0 | 0 | 12 | 0 | 0 | 0 | 0 | 0 | 0 | 0 | 0 | 0 | 0 | 0 | 0 | 0 | 0 | 0 | 0 | 0 | 0 | 0 | 0 | 0 | 0 |  | 258617 | 813
992-D-2017 | 992 | Driving | Rigid | 03/19/2020 | Concrete | Aggregate | 0 | 0 | Clay | 0 | 0 | 0 | 0 | 0 | 0 | 0 | 0 | 0 | 0 | 0 | 0 | 08/12/2017 | 0 |  | 0 | MnROAD Original - Interstate 94 | 0 | 0 | 0 | 0 | 0 | 41 | 249 | 0 | 0 | 0 | 0 | 0 | 0 | 0 | 0 | 0 | 0 | 0 | 0 | 0 | 0 | 0 | 0 | 0 | 0 | 0 | 0 | 0 | 0 | 0 | 0 | 0 | 0 | 0 | 0 | 0 | 0 | 0 | 0 | 0 | 0 | 0 | 0 | 312 | 0 | 0 | 0 | 0 | 0 | 0 | 0 | 0 | 0 | 0 | 0 | 0 | 0 | 0 |  | 1012802 | 950
992-P-2017 | 992 | Passing | Rigid | 03/19/2020 | Concrete | Aggregate | 0 | 0 | Clay | 0 | 0 | 0 | 0 | 0 | 0 | 0 | 0 | 0 | 0 | 0 | 0 | 08/13/2017 | 0 |  | 0 | MnROAD Original - Interstate 94 | 0 | 0 | 0 | 0 | 0 | 31 | 178 | 0 | 0 | 0 | 0 | 0 | 0 | 0 | 0 | 0 | 0 | 0 | 0 | 0 | 0 | 0 | 0 | 0 | 0 | 0 | 0 | 0 | 0 | 0 | 0 | 0 | 0 | 0 | 0 | 12 | 0 | 0 | 0 | 0 | 0 | 0 | 0 | 0 | 0 | 0 | 0 | 0 | 0 | 0 | 0 | 0 | 0 | 0 | 0 | 0 | 0 | 0 |  | 280689 | 949
992-D-2017 | 992 | Driving | Rigid | 08/12/2020 | Concrete | Aggregate | 0 | 0 | Clay | 0 | 0 | 0 | 0 | 0 | 0 | 0 | 0 | 0 | 0 | 0 | 0 | 08/12/2017 | 0 |  | 0 | MnROAD Original - Interstate 94 | 0 | 0 | 0 | 0 | 0 | 42 | 251 | 0 | 0 | 0 | 0 | 0 | 0 | 0 | 0 | 0 | 0 | 0 | 0 | 0 | 0 | 0 | 0 | 0 | 0 | 0 | 0 | 0 | 0 | 0 | 0 | 0 | 0 | 0 | 0 | 0 | 0 | 0 | 0 | 0 | 0 | 0 | 0 | 312 | 0 | 0 | 0 | 0 | 0 | 0 | 0 | 0 | 0 | 0 | 0 | 0 | 0 | 0 |  | 1186555 | 1096
992-P-2017 | 992 | Passing | Rigid | 08/12/2020 | Concrete | Aggregate | 0 | 0 | Clay | 0 | 0 | 0 | 0 | 0 | 0 | 0 | 0 | 0 | 0 | 0 | 0 | 08/13/2017 | 0 |  | 0 | MnROAD Original - Interstate 94 | 0 | 0 | 0 | 0 | 0 | 32 | 180 | 0 | 0 | 0 | 0 | 0 | 0 | 0 | 0 | 0 | 0 | 0 | 0 | 0 | 0 | 0 | 0 | 0 | 0 | 0 | 0 | 0 | 0 | 0 | 0 | 0 | 0 | 0 | 0 | 12 | 0 | 0 | 0 | 0 | 0 | 0 | 0 | 0 | 0 | 0 | 0 | 0 | 0 | 0 | 0 | 0 | 0 | 0 | 0 | 0 | 0 | 0 |  | 351495 | 1095
992-D-2017 | 992 | Driving | Rigid | 11/22/2021 | Concrete | Aggregate | 0 | 0 | Clay | 0 | 0 | 0 | 0 | 0 | 0 | 0 | 0 | 0 | 0 | 0 | 0 | 08/12/2017 | 0 |  | 5 | MnROAD Original - Interstate 94 | 0 | 0 | 0 | 0 | 0 | 45 | 304 | 0 | 0 | 0 | 0 | 0 | 0 | 0 | 0 | 0 | 0 | 0 | 0 | 0 | 0 | 0 | 0 | 0 | 0 | 0 | 0 | 0 | 0 | 0 | 0 | 0 | 0 | 0 | 0 | 0 | 0 | 0 | 0 | 0 | 0 | 0 | 0 | 312 | 0 | 0 | 0 | 0 | 0 | 0 | 0 | 0 | 0 | 0 | 0 | 0 | 0 | 0 |  | 2201270 | 1563
992-P-2017 | 992 | Passing | Rigid | 11/22/2021 | Concrete | Aggregate | 0 | 0 | Clay | 0 | 0 | 0 | 0 | 0 | 0 | 0 | 0 | 0 | 0 | 0 | 0 | 08/13/2017 | 0 |  | 14 | MnROAD Original - Interstate 94 | 0 | 0 | 0 | 0 | 0 | 40 | 248 | 1 | 12 | 0 | 0 | 0 | 0 | 0 | 0 | 0 | 0 | 0 | 0 | 0 | 0 | 0 | 0 | 0 | 0 | 0 | 0 | 0 | 0 | 0 | 0 | 0 | 0 | 0 | 0 | 12 | 0 | 0 | 0 | 0 | 0 | 0 | 0 | 0 | 0 | 0 | 0 | 0 | 0 | 0 | 0 | 0 | 0 | 0 | 0 | 0 | 0 | 0 |  | 721728 | 1562
993-D-2017 | 993 | Driving | Rigid | 09/01/2017 | Concrete | Aggregate | 0 | 0 | Clay | 0 | 0 | 0 | 0 | 0 | 0 | 0 | 0 | 0 | 0 | 0 | 0 | 08/13/2017 | 0 |  | 0 | MnROAD Original - Interstate 94 | 0 | 0 | 0 | 0 | 0 | 0 | 0 | 0 | 0 | 0 | 0 | 0 | 0 | 0 | 0 | 0 | 0 | 0 | 0 | 0 | 0 | 0 | 0 | 0 | 0 | 0 | 0 | 0 | 0 | 0 | 0 | 0 | 0 | 0 | 0 | 0 | 0 | 0 | 0 | 0 | 0 | 0 | 0 | 0 | 0 | 0 | 0 | 0 | 0 | 0 | 0 | 0 | 0 | 0 | 0 | 0 | 0 | 0 | New Construction | 101589 | 19
993-P-2017 | 993 | Passing | Rigid | 09/01/2017 | Concrete | Aggregate | 0 | 0 | Clay | 0 | 0 | 0 | 0 | 0 | 0 | 0 | 0 | 0 | 0 | 0 | 0 | 08/13/2017 | 0 |  | 0 | MnROAD Original - Interstate 94 | 0 | 0 | 0 | 0 | 0 | 0 | 0 | 0 | 0 | 0 | 0 | 0 | 0 | 0 | 0 | 0 | 0 | 0 | 0 | 0 | 0 | 0 | 0 | 0 | 0 | 0 | 0 | 0 | 0 | 0 | 0 | 0 | 0 | 0 | 0 | 0 | 0 | 0 | 0 | 0 | 0 | 0 | 0 | 0 | 0 | 0 | 0 | 0 | 0 | 0 | 0 | 0 | 0 | 0 | 0 | 0 | 0 | 0 | New Construction | 13160 | 19
993-D-2017 | 993 | Driving | Rigid | 05/05/2018 | Concrete | Aggregate | 0 | 0 | Clay | 0 | 0 | 0 | 0 | 0 | 0 | 0 | 0 | 0 | 0 | 0 | 0 | 08/13/2017 | 0 |  | 0 | MnROAD Original - Interstate 94 | 0 | 0 | 0 | 0 | 0 | 10 | 34 | 0 | 0 | 0 | 0 | 0 | 0 | 0 | 0 | 0 | 0 | 0 | 0 | 0 | 0 | 0 | 0 | 0 | 0 | 0 | 0 | 0 | 0 | 0 | 0 | 0 | 0 | 0 | 0 | 0 | 0 | 0 | 0 | 0 | 0 | 0 | 0 | 0 | 0 | 0 | 0 | 0 | 0 | 0 | 0 | 0 | 0 | 0 | 0 | 0 | 0 | 0 |  | 313173 | 265
993-P-2017 | 993 | Passing | Rigid | 05/05/2018 | Concrete | Aggregate | 0 | 0 | Clay | 0 | 0 | 0 | 0 | 0 | 0 | 0 | 0 | 0 | 0 | 0 | 0 | 08/13/2017 | 0 |  | 0 | MnROAD Original - Interstate 94 | 0 | 0 | 0 | 0 | 0 | 3 | 20 | 0 | 0 | 0 | 0 | 0 | 0 | 0 | 0 | 0 | 0 | 0 | 0 | 0 | 0 | 0 | 0 | 0 | 0 | 0 | 0 | 0 | 0 | 0 | 0 | 0 | 0 | 0 | 0 | 0 | 0 | 0 | 0 | 0 | 0 | 0 | 0 | 0 | 0 | 0 | 0 | 0 | 0 | 0 | 0 | 0 | 0 | 0 | 0 | 0 | 0 | 0 |  | 45381 | 265
993-D-2017 | 993 | Driving | Rigid | 11/04/2018 | Concrete | Aggregate | 0 | 0 | Clay | 0 | 0 | 0 | 0 | 0 | 0 | 0 | 0 | 0 | 0 | 0 | 0 | 08/13/2017 | 0 |  | 0 | MnROAD Original - Interstate 94 | 0 | 0 | 0 | 0 | 0 | 20 | 58 | 0 | 0 | 0 | 0 | 0 | 0 | 0 | 0 | 0 | 0 | 0 | 0 | 0 | 0 | 0 | 0 | 0 | 0 | 0 | 0 | 0 | 0 | 0 | 0 | 0 | 0 | 0 | 0 | 0 | 0 | 0 | 0 | 0 | 0 | 0 | 0 | 0 | 0 | 0 | 0 | 0 | 0 | 0 | 0 | 0 | 0 | 0 | 0 | 0 | 0 | 0 |  | 428065 | 448
993-P-2017 | 993 | Passing | Rigid | 11/04/2018 | Concrete | Aggregate | 0 | 0 | Clay | 0 | 0 | 0 | 0 | 0 | 0 | 0 | 0 | 0 | 0 | 0 | 0 | 08/13/2017 | 0 |  | 0 | MnROAD Original - Interstate 94 | 0 | 0 | 0 | 0 | 0 | 3 | 20 | 0 | 0 | 0 | 0 | 0 | 0 | 0 | 0 | 0 | 0 | 0 | 0 | 0 | 0 | 0 | 0 | 0 | 0 | 0 | 0 | 0 | 0 | 0 | 0 | 0 | 0 | 0 | 0 | 0 | 0 | 0 | 0 | 0 | 0 | 0 | 0 | 0 | 0 | 0 | 0 | 0 | 0 | 0 | 0 | 0 | 0 | 0 | 0 | 0 | 0 | 0 |  | 77254 | 448
993-D-2017 | 993 | Driving | Rigid | 04/03/2019 | Concrete | Aggregate | 0 | 0 | Clay | 0 | 0 | 0 | 0 | 0 | 0 | 0 | 0 | 0 | 0 | 0 | 0 | 08/13/2017 | 0 |  | 4 | MnROAD Original - Interstate 94 | 0 | 0 | 0 | 0 | 0 | 40 | 308 | 0 | 0 | 0 | 0 | 0 | 0 | 0 | 0 | 0 | 0 | 0 | 0 | 0 | 0 | 0 | 0 | 0 | 0 | 0 | 0 | 0 | 0 | 0 | 0 | 0 | 0 | 0 | 0 | 0 | 0 | 0 | 0 | 0 | 0 | 0 | 0 | 0 | 0 | 0 | 0 | 0 | 0 | 0 | 0 | 0 | 0 | 0 | 0 | 0 | 0 | 0 |  | 480337 | 598
993-P-2017 | 993 | Passing | Rigid | 04/03/2019 | Concrete | Aggregate | 0 | 0 | Clay | 0 | 0 | 0 | 0 | 0 | 0 | 0 | 0 | 0 | 0 | 0 | 0 | 08/13/2017 | 0 |  | 0 | MnROAD Original - Interstate 94 | 0 | 0 | 0 | 0 | 0 | 23 | 220 | 0 | 0 | 0 | 0 | 0 | 0 | 0 | 0 | 0 | 0 | 0 | 0 | 0 | 0 | 0 | 0 | 0 | 0 | 0 | 0 | 0 | 0 | 0 | 0 | 0 | 0 | 0 | 0 | 0 | 0 | 0 | 0 | 0 | 0 | 0 | 0 | 0 | 0 | 0 | 0 | 0 | 0 | 0 | 0 | 0 | 0 | 0 | 0 | 0 | 0 | 0 |  | 89365 | 598
993-D-2017 | 993 | Driving | Rigid | 11/06/2019 | Concrete | Aggregate | 0 | 0 | Clay | 0 | 0 | 0 | 0 | 0 | 0 | 0 | 0 | 0 | 0 | 0 | 0 | 08/13/2017 | 0 |  | 4 | MnROAD Original - Interstate 94 | 0 | 0 | 0 | 0 | 0 | 57 | 382 | 0 | 0 | 0 | 0 | 0 | 0 | 0 | 0 | 0 | 0 | 0 | 0 | 0 | 0 | 0 | 0 | 0 | 0 | 0 | 0 | 0 | 0 | 0 | 0 | 0 | 0 | 0 | 0 | 0 | 0 | 0 | 0 | 0 | 0 | 0 | 0 | 234 | 27 | 0 | 0 | 0 | 0 | 0 | 0 | 0 | 0 | 0 | 0 | 0 | 0 | 0 |  | 906993 | 815
993-P-2017 | 993 | Passing | Rigid | 11/06/2019 | Concrete | Aggregate | 0 | 0 | Clay | 0 | 0 | 0 | 0 | 0 | 0 | 0 | 0 | 0 | 0 | 0 | 0 | 08/13/2017 | 0 |  | 0 | MnROAD Original - Interstate 94 | 0 | 0 | 0 | 0 | 0 | 28 | 249 | 0 | 0 | 0 | 0 | 0 | 0 | 0 | 0 | 0 | 0 | 0 | 0 | 0 | 0 | 0 | 0 | 0 | 0 | 0 | 0 | 0 | 0 | 0 | 0 | 0 | 0 | 0 | 0 | 0 | 0 | 0 | 0 | 0 | 0 | 0 | 0 | 0 | 0 | 0 | 0 | 0 | 0 | 0 | 0 | 0 | 0 | 0 | 0 | 0 | 0 | 0 |  | 258617 | 815
993-D-2017 | 993 | Driving | Rigid | 03/19/2020 | Concrete | Aggregate | 0 | 0 | Clay | 0 | 0 | 0 | 0 | 0 | 0 | 0 | 0 | 0 | 0 | 0 | 0 | 08/13/2017 | 0 |  | 4 | MnROAD Original - Interstate 94 | 0 | 0 | 0 | 0 | 0 | 64 | 376 | 0 | 20 | 0 | 19 | 0 | 0 | 0 | 0 | 0 | 0 | 0 | 0 | 0 | 0 | 0 | 0 | 1 | 1 | 0 | 0 | 0 | 0 | 0 | 0 | 0 | 0 | 0 | 0 | 0 | 0 | 0 | 0 | 0 | 0 | 0 | 0 | 573 | 27 | 0 | 0 | 0 | 0 | 0 | 0 | 0 | 0 | 0 | 0 | 0 | 0 | 0 |  | 1009949 | 949
993-P-2017 | 993 | Passing | Rigid | 03/19/2020 | Concrete | Aggregate | 0 | 0 | Clay | 0 | 0 | 0 | 0 | 0 | 0 | 0 | 0 | 0 | 0 | 0 | 0 | 08/13/2017 | 0 |  | 0 | MnROAD Original - Interstate 94 | 0 | 0 | 0 | 0 | 0 | 31 | 288 | 0 | 0 | 0 | 0 | 0 | 0 | 0 | 0 | 0 | 0 | 0 | 0 | 0 | 0 | 0 | 0 | 1 | 2 | 0 | 0 | 0 | 0 | 0 | 0 | 0 | 0 | 0 | 0 | 0 | 0 | 0 | 0 | 0 | 0 | 0 | 0 | 0 | 0 | 0 | 0 | 0 | 0 | 0 | 0 | 0 | 0 | 0 | 0 | 0 | 0 | 0 |  | 280689 | 949
993-D-2017 | 993 | Driving | Rigid | 08/12/2020 | Concrete | Aggregate | 0 | 0 | Clay | 0 | 0 | 0 | 0 | 0 | 0 | 0 | 0 | 0 | 0 | 0 | 0 | 08/13/2017 | 0 |  | 4 | MnROAD Original - Interstate 94 | 0 | 0 | 0 | 0 | 0 | 67 | 384 | 0 | 20 | 0 | 19 | 0 | 0 | 0 | 0 | 0 | 0 | 2 | 6 | 0 | 0 | 0 | 0 | 2 | 3 | 0 | 0 | 0 | 0 | 0 | 0 | 0 | 0 | 0 | 0 | 0 | 0 | 0 | 0 | 0 | 0 | 0 | 0 | 573 | 27 | 0 | 0 | 0 | 0 | 0 | 0 | 0 | 0 | 0 | 0 | 0 | 0 | 0 |  | 1183702 | 1095
993-P-2017 | 993 | Passing | Rigid | 08/12/2020 | Concrete | Aggregate | 0 | 0 | Clay | 0 | 0 | 0 | 0 | 0 | 0 | 0 | 0 | 0 | 0 | 0 | 0 | 08/13/2017 | 0 |  | 0 | MnROAD Original - Interstate 94 | 0 | 0 | 0 | 0 | 0 | 34 | 302 | 0 | 0 | 0 | 0 | 0 | 0 | 0 | 0 | 0 | 0 | 0 | 0 | 0 | 0 | 0 | 0 | 1 | 2 | 0 | 0 | 0 | 0 | 0 | 0 | 0 | 0 | 0 | 0 | 0 | 0 | 0 | 0 | 0 | 0 | 0 | 0 | 0 | 0 | 0 | 0 | 0 | 0 | 0 | 0 | 0 | 0 | 0 | 0 | 0 | 0 | 0 |  | 351495 | 1095
993-D-2017 | 993 | Driving | Rigid | 11/24/2021 | Concrete | Aggregate | 0 | 0 | Clay | 0 | 0 | 0 | 0 | 0 | 0 | 0 | 0 | 0 | 0 | 0 | 0 | 08/13/2017 | 0 |  | 24 | MnROAD Original - Interstate 94 | 0 | 0 | 0 | 0 | 0 | 64 | 348 | 1 | 69 | 10 | 31 | 0 | 0 | 0 | 0 | 0 | 0 | 0 | 0 | 3 | 12 | 0 | 0 | 2 | 3 | 0 | 0 | 0 | 0 | 0 | 0 | 0 | 0 | 0 | 0 | 0 | 0 | 0 | 0 | 0 | 0 | 0 | 0 | 573 | 27 | 0 | 0 | 0 | 0 | 0 | 0 | 0 | 0 | 0 | 0 | 0 | 0 | 0 |  | 2198417 | 1564
993-P-2017 | 993 | Passing | Rigid | 11/24/2021 | Concrete | Aggregate | 0 | 0 | Clay | 0 | 0 | 0 | 0 | 0 | 0 | 0 | 0 | 0 | 0 | 0 | 0 | 08/13/2017 | 0 |  | 0 | MnROAD Original - Interstate 94 | 0 | 0 | 0 | 0 | 0 | 34 | 306.5 | 1 | 12 | 0 | 0 | 0 | 0 | 0 | 0 | 0 | 0 | 0 | 0 | 0 | 0 | 0 | 0 | 1 | 3 | 0 | 0 | 0 | 0 | 0 | 0 | 0 | 0 | 0 | 0 | 10 | 0 | 0 | 0 | 0 | 0 | 0 | 0 | 0 | 0 | 0 | 0 | 0 | 0 | 0 | 0 | 0 | 0 | 0 | 0 | 0 | 0 | 0 |  | 721728 | 1564
994-D-2017 | 994 | Driving | Rigid | 09/01/2017 | Concrete | Aggregate | 0 | 0 | Clay | 0 | 0 | 0 | 0 | 0 | 0 | 0 | 0 | 0 | 0 | 0 | 0 | 08/15/2017 | 0 |  | 0 | MnROAD Original - Interstate 94 | 0 | 0 | 0 | 0 | 0 | 0 | 0 | 0 | 0 | 0 | 0 | 0 | 0 | 0 | 0 | 0 | 0 | 0 | 0 | 0 | 0 | 0 | 0 | 0 | 0 | 0 | 0 | 0 | 0 | 0 | 0 | 0 | 0 | 0 | 0 | 0 | 0 | 0 | 0 | 0 | 0 | 0 | 0 | 0 | 0 | 0 | 0 | 0 | 0 | 0 | 0 | 0 | 0 | 0 | 0 | 0 | 0 | 0 | New Construction | 93871 | 17
994-P-2017 | 994 | Passing | Rigid | 09/01/2017 | Concrete | Aggregate | 0 | 0 | Clay | 0 | 0 | 0 | 0 | 0 | 0 | 0 | 0 | 0 | 0 | 0 | 0 | 08/15/2017 | 0 |  | 0 | MnROAD Original - Interstate 94 | 0 | 0 | 0 | 0 | 0 | 0 | 0 | 0 | 0 | 0 | 0 | 0 | 0 | 0 | 0 | 0 | 0 | 0 | 0 | 0 | 0 | 0 | 0 | 0 | 0 | 0 | 0 | 0 | 0 | 0 | 0 | 0 | 0 | 0 | 0 | 0 | 0 | 0 | 0 | 0 | 0 | 0 | 0 | 0 | 0 | 0 | 0 | 0 | 0 | 0 | 0 | 0 | 0 | 0 | 0 | 0 | 0 | 0 | New Construction | 12178 | 17
994-D-2017 | 994 | Driving | Rigid | 05/04/2018 | Concrete | Aggregate | 0 | 0 | Clay | 0 | 0 | 0 | 0 | 0 | 0 | 0 | 0 | 0 | 0 | 0 | 0 | 08/15/2017 | 0 |  | 0 | MnROAD Original - Interstate 94 | 0 | 0 | 0 | 0 | 0 | 19 | 172 | 0 | 0 | 0 | 0 | 0 | 0 | 0 | 0 | 0 | 0 | 0 | 0 | 0 | 0 | 0 | 0 | 0 | 0 | 0 | 0 | 0 | 0 | 0 | 0 | 0 | 0 | 0 | 0 | 0 | 0 | 0 | 0 | 0 | 0 | 0 | 0 | 0 | 0 | 0 | 0 | 0 | 0 | 148 | 0 | 0 | 0 | 0 | 0 | 0 | 0 | 0 |  | 305455 | 262
994-P-2017 | 994 | Passing | Rigid | 05/04/2018 | Concrete | Aggregate | 0 | 0 | Clay | 0 | 0 | 0 | 0 | 0 | 0 | 0 | 0 | 0 | 0 | 0 | 0 | 08/15/2017 | 0 |  | 0 | MnROAD Original - Interstate 94 | 0 | 0 | 0 | 0 | 0 | 16 | 132 | 0 | 0 | 0 | 0 | 0 | 0 | 0 | 0 | 0 | 0 | 0 | 0 | 0 | 0 | 0 | 0 | 0 | 0 | 0 | 0 | 0 | 0 | 0 | 0 | 0 | 0 | 0 | 0 | 0 | 0 | 0 | 0 | 0 | 0 | 0 | 0 | 0 | 0 | 0 | 0 | 0 | 0 | 0 | 0 | 0 | 0 | 0 | 0 | 0 | 0 | 0 |  | 44399 | 262
994-D-2017 | 994 | Driving | Rigid | 11/04/2018 | Concrete | Aggregate | 0 | 0 | Clay | 0 | 0 | 0 | 0 | 0 | 0 | 0 | 0 | 0 | 0 | 0 | 0 | 08/15/2017 | 0 |  | 0 | MnROAD Original - Interstate 94 | 0 | 0 | 0 | 0 | 0 | 29 | 201 | 0 | 0 | 0 | 0 | 0 | 0 | 0 | 0 | 0 | 0 | 0 | 0 | 0 | 0 | 0 | 0 | 0 | 0 | 0 | 0 | 0 | 0 | 0 | 0 | 0 | 0 | 0 | 0 | 0 | 0 | 0 | 0 | 0 | 0 | 0 | 0 | 0 | 0 | 0 | 0 | 0 | 0 | 171 | 0 | 0 | 0 | 0 | 0 | 0 | 0 | 0 |  | 420347 | 446
994-P-2017 | 994 | Passing | Rigid | 11/04/2018 | Concrete | Aggregate | 0 | 0 | Clay | 0 | 0 | 0 | 0 | 0 | 0 | 0 | 0 | 0 | 0 | 0 | 0 | 08/15/2017 | 0 |  | 0 | MnROAD Original - Interstate 94 | 0 | 0 | 0 | 0 | 0 | 23 | 156 | 0 | 0 | 0 | 0 | 0 | 0 | 0 | 0 | 0 | 0 | 0 | 0 | 0 | 0 | 0 | 0 | 0 | 0 | 0 | 0 | 0 | 0 | 0 | 0 | 0 | 0 | 0 | 0 | 0 | 0 | 0 | 0 | 0 | 0 | 0 | 0 | 0 | 0 | 0 | 0 | 0 | 0 | 0 | 0 | 0 | 0 | 0 | 0 | 0 | 0 | 0 |  | 76272 | 446
994-D-2017 | 994 | Driving | Rigid | 04/03/2019 | Concrete | Aggregate | 0 | 0 | Clay | 0 | 0 | 0 | 0 | 0 | 0 | 0 | 0 | 0 | 0 | 0 | 0 | 08/15/2017 | 0 |  | 0 | MnROAD Original - Interstate 94 | 0 | 0 | 0 | 0 | 0 | 37 | 305 | 0 | 0 | 0 | 0 | 0 | 0 | 0 | 0 | 0 | 0 | 0 | 0 | 0 | 0 | 0 | 0 | 0 | 0 | 0 | 0 | 0 | 0 | 0 | 0 | 0 | 0 | 0 | 0 | 0 | 0 | 0 | 0 | 0 | 0 | 0 | 0 | 0 | 0 | 0 | 0 | 0 | 0 | 437 | 0 | 0 | 0 | 0 | 0 | 0 | 0 | 0 |  | 472619 | 596
994-P-2017 | 994 | Passing | Rigid | 04/03/2019 | Concrete | Aggregate | 0 | 0 | Clay | 0 | 0 | 0 | 0 | 0 | 0 | 0 | 0 | 0 | 0 | 0 | 0 | 08/15/2017 | 0 |  | 0 | MnROAD Original - Interstate 94 | 0 | 0 | 0 | 0 | 0 | 32 | 273 | 0 | 0 | 0 | 0 | 0 | 0 | 0 | 0 | 0 | 0 | 0 | 0 | 0 | 0 | 0 | 0 | 0 | 0 | 0 | 0 | 0 | 0 | 0 | 0 | 0 | 0 | 0 | 0 | 0 | 0 | 0 | 0 | 0 | 0 | 0 | 0 | 0 | 0 | 0 | 0 | 0 | 0 | 0 | 0 | 0 | 0 | 0 | 0 | 0 | 0 | 0 |  | 88383 | 596
994-D-2017 | 994 | Driving | Rigid | 11/06/2019 | Concrete | Aggregate | 0 | 0 | Clay | 0 | 0 | 0 | 0 | 0 | 0 | 0 | 0 | 0 | 0 | 0 | 0 | 08/15/2017 | 0 |  | 0 | MnROAD Original - Interstate 94 | 0 | 0 | 0 | 0 | 0 | 39 | 318 | 0 | 0 | 0 | 0 | 0 | 0 | 0 | 0 | 0 | 0 | 0 | 0 | 0 | 0 | 0 | 0 | 0 | 0 | 0 | 0 | 0 | 0 | 0 | 0 | 0 | 0 | 0 | 0 | 0 | 0 | 0 | 0 | 0 | 0 | 0 | 0 | 0 | 0 | 0 | 0 | 0 | 0 | 497 | 0 | 0 | 0 | 0 | 0 | 0 | 0 | 0 |  | 899275 | 813
994-P-2017 | 994 | Passing | Rigid | 11/06/2019 | Concrete | Aggregate | 0 | 0 | Clay | 0 | 0 | 0 | 0 | 0 | 0 | 0 | 0 | 0 | 0 | 0 | 0 | 08/15/2017 | 0 |  | 0 | MnROAD Original - Interstate 94 | 0 | 0 | 0 | 0 | 0 | 37 | 295 | 0 | 0 | 0 | 0 | 0 | 0 | 0 | 0 | 0 | 0 | 0 | 0 | 0 | 0 | 0 | 0 | 0 | 0 | 0 | 0 | 0 | 0 | 0 | 0 | 0 | 0 | 0 | 0 | 0 | 0 | 0 | 0 | 0 | 0 | 0 | 0 | 0 | 0 | 0 | 0 | 0 | 0 | 0 | 0 | 0 | 0 | 0 | 0 | 0 | 0 | 0 |  | 257635 | 813
994-D-2017 | 994 | Driving | Rigid | 03/19/2020 | Concrete | Aggregate | 0 | 0 | Clay | 0 | 0 | 0 | 0 | 0 | 0 | 0 | 0 | 0 | 0 | 0 | 0 | 08/15/2017 | 0 |  | 0 | MnROAD Original - Interstate 94 | 0 | 0 | 0 | 0 | 0 | 41 | 319 | 1 | 6 | 0 | 0 | 0 | 0 | 0 | 0 | 0 | 0 | 0 | 0 | 0 | 0 | 0 | 0 | 0 | 0 | 0 | 0 | 0 | 0 | 0 | 0 | 0 | 0 | 0 | 0 | 0 | 0 | 0 | 0 | 0 | 0 | 0 | 0 | 0 | 308 | 0 | 0 | 0 | 0 | 497 | 0 | 0 | 0 | 0 | 0 | 0 | 0 | 0 |  | 1002231 | 947
994-P-2017 | 994 | Passing | Rigid | 03/19/2020 | Concrete | Aggregate | 0 | 0 | Clay | 0 | 0 | 0 | 0 | 0 | 0 | 0 | 0 | 0 | 0 | 0 | 0 | 08/15/2017 | 0 |  | 0 | MnROAD Original - Interstate 94 | 0 | 0 | 0 | 0 | 0 | 38 | 309 | 0 | 0 | 0 | 0 | 0 | 0 | 0 | 0 | 0 | 0 | 0 | 0 | 0 | 0 | 0 | 0 | 0 | 0 | 0 | 0 | 0 | 0 | 0 | 0 | 0 | 0 | 0 | 0 | 0 | 0 | 0 | 0 | 0 | 0 | 0 | 0 | 0 | 0 | 0 | 0 | 0 | 0 | 0 | 0 | 0 | 0 | 0 | 0 | 0 | 0 | 0 |  | 279707 | 947
994-D-2017 | 994 | Driving | Rigid | 08/12/2020 | Concrete | Aggregate | 0 | 0 | Clay | 0 | 0 | 0 | 0 | 0 | 0 | 0 | 0 | 0 | 0 | 0 | 0 | 08/15/2017 | 0 |  | 0 | MnROAD Original - Interstate 94 | 0 | 0 | 0 | 0 | 0 | 42 | 322 | 1 | 6 | 0 | 0 | 0 | 0 | 0 | 0 | 0 | 0 | 0 | 0 | 0 | 0 | 0 | 0 | 0 | 0 | 0 | 0 | 0 | 0 | 0 | 0 | 0 | 0 | 0 | 0 | 0 | 0 | 0 | 0 | 0 | 0 | 0 | 0 | 0 | 308 | 0 | 0 | 0 | 0 | 497 | 0 | 0 | 0 | 0 | 0 | 0 | 0 | 0 |  | 1175984 | 1093
994-P-2017 | 994 | Passing | Rigid | 08/12/2020 | Concrete | Aggregate | 0 | 0 | Clay | 0 | 0 | 0 | 0 | 0 | 0 | 0 | 0 | 0 | 0 | 0 | 0 | 08/15/2017 | 0 |  | 0 | MnROAD Original - Interstate 94 | 0 | 0 | 0 | 0 | 0 | 40 | 315 | 0 | 0 | 0 | 0 | 0 | 0 | 0 | 0 | 0 | 0 | 0 | 0 | 0 | 0 | 0 | 0 | 0 | 0 | 0 | 0 | 0 | 0 | 0 | 0 | 0 | 0 | 0 | 0 | 0 | 0 | 0 | 0 | 0 | 0 | 0 | 0 | 0 | 0 | 0 | 0 | 0 | 0 | 0 | 0 | 0 | 0 | 0 | 0 | 0 | 0 | 0 |  | 350513 | 1093
994-D-2017 | 994 | Driving | Rigid | 11/24/2021 | Concrete | Aggregate | 0 | 0 | Clay | 0 | 0 | 0 | 0 | 0 | 0 | 0 | 0 | 0 | 0 | 0 | 0 | 08/15/2017 | 0 |  | 3 | MnROAD Original - Interstate 94 | 0 | 0 | 0 | 0 | 0 | 43 | 352 | 1 | 6 | 0 | 0 | 0 | 0 | 0 | 0 | 0 | 0 | 0 | 0 | 0 | 0 | 0 | 0 | 0 | 0 | 0 | 0 | 0 | 0 | 0 | 0 | 0 | 0 | 0 | 0 | 0 | 0 | 0 | 0 | 0 | 0 | 0 | 0 | 0 | 308 | 0 | 0 | 0 | 0 | 497 | 0 | 0 | 0 | 0 | 0 | 0 | 0 | 0 |  | 2190699 | 1562
994-P-2017 | 994 | Passing | Rigid | 11/24/2021 | Concrete | Aggregate | 0 | 0 | Clay | 0 | 0 | 0 | 0 | 0 | 0 | 0 | 0 | 0 | 0 | 0 | 0 | 08/15/2017 | 0 |  | 15 | MnROAD Original - Interstate 94 | 0 | 0 | 0 | 0 | 0 | 46 | 371 | 0 | 0 | 0 | 0 | 0 | 0 | 0 | 0 | 0 | 0 | 0 | 0 | 0 | 0 | 0 | 0 | 0 | 0 | 0 | 0 | 0 | 0 | 0 | 0 | 0 | 0 | 0 | 0 | 0 | 0 | 0 | 0 | 0 | 0 | 0 | 0 | 0 | 0 | 0 | 0 | 0 | 0 | 0 | 0 | 0 | 0 | 0 | 0 | 0 | 0 | 0 |  | 720746 | 1562
995-D-2017 | 995 | Driving | Rigid | 09/01/2017 | Concrete | Aggregate | 0 | 0 | Clay | 0 | 0 | 0 | 0 | 0 | 0 | 0 | 0 | 0 | 0 | 0 | 0 | 08/15/2017 | 0 |  | 0 | MnROAD Original - Interstate 94 | 0 | 0 | 0 | 0 | 0 | 0 | 0 | 0 | 0 | 0 | 0 | 0 | 0 | 0 | 0 | 0 | 0 | 0 | 0 | 0 | 0 | 0 | 0 | 0 | 0 | 0 | 0 | 0 | 0 | 0 | 0 | 0 | 0 | 0 | 0 | 0 | 0 | 0 | 0 | 0 | 0 | 0 | 0 | 0 | 0 | 0 | 0 | 0 | 0 | 0 | 0 | 0 | 0 | 0 | 0 | 0 | 0 | 0 | New Construction | 93871 | 17
995-P-2017 | 995 | Passing | Rigid | 09/01/2017 | Concrete | Aggregate | 0 | 0 | Clay | 0 | 0 | 0 | 0 | 0 | 0 | 0 | 0 | 0 | 0 | 0 | 0 | 08/15/2017 | 0 |  | 0 | MnROAD Original - Interstate 94 | 0 | 0 | 0 | 0 | 0 | 0 | 0 | 0 | 0 | 0 | 0 | 0 | 0 | 0 | 0 | 0 | 0 | 0 | 0 | 0 | 0 | 0 | 0 | 0 | 0 | 0 | 0 | 0 | 0 | 0 | 0 | 0 | 0 | 0 | 0 | 0 | 0 | 0 | 0 | 0 | 0 | 0 | 0 | 0 | 0 | 0 | 0 | 0 | 0 | 0 | 0 | 0 | 0 | 0 | 0 | 0 | 0 | 0 | New Construction | 12178 | 17
995-D-2017 | 995 | Driving | Rigid | 05/05/2018 | Concrete | Aggregate | 0 | 0 | Clay | 0 | 0 | 0 | 0 | 0 | 0 | 0 | 0 | 0 | 0 | 0 | 0 | 08/15/2017 | 0 |  | 0 | MnROAD Original - Interstate 94 | 0 | 0 | 0 | 0 | 0 | 10 | 60 | 0 | 0 | 0 | 0 | 0 | 0 | 0 | 0 | 0 | 0 | 0 | 0 | 0 | 0 | 0 | 0 | 0 | 0 | 0 | 0 | 0 | 0 | 0 | 0 | 0 | 0 | 0 | 0 | 0 | 0 | 0 | 0 | 0 | 0 | 0 | 0 | 0 | 0 | 0 | 0 | 0 | 0 | 0 | 0 | 0 | 0 | 0 | 0 | 0 | 0 | 0 |  | 305455 | 263
995-P-2017 | 995 | Passing | Rigid | 05/05/2018 | Concrete | Aggregate | 0 | 0 | Clay | 0 | 0 | 0 | 0 | 8 | 0 | 0 | 0 | 0 | 0 | 0 | 0 | 08/15/2017 | 0 |  | 2 | MnROAD Original - Interstate 94 | 0 | 0 | 0 | 0 | 0 | 26 | 98 | 0 | 0 | 0 | 0 | 0 | 0 | 0 | 0 | 0 | 0 | 0 | 0 | 0 | 0 | 0 | 0 | 0 | 0 | 0 | 0 | 0 | 0 | 0 | 0 | 0 | 0 | 0 | 0 | 0 | 0 | 0 | 0 | 0 | 0 | 0 | 0 | 0 | 0 | 0 | 0 | 0 | 0 | 0 | 0 | 0 | 0 | 0 | 0 | 0 | 0 | 0 |  | 44399 | 263
995-D-2017 | 995 | Driving | Rigid | 11/04/2018 | Concrete | Aggregate | 0 | 0 | Clay | 0 | 0 | 0 | 0 | 0 | 0 | 0 | 0 | 0 | 0 | 0 | 0 | 08/15/2017 | 0 |  | 0 | MnROAD Original - Interstate 94 | 0 | 0 | 0 | 0 | 0 | 40 | 147 | 0 | 0 | 0 | 0 | 0 | 0 | 0 | 0 | 0 | 0 | 0 | 0 | 0 | 0 | 0 | 0 | 0 | 0 | 0 | 0 | 0 | 0 | 0 | 0 | 0 | 0 | 0 | 0 | 0 | 0 | 0 | 0 | 0 | 0 | 0 | 0 | 0 | 0 | 0 | 0 | 0 | 0 | 0 | 0 | 0 | 0 | 0 | 0 | 0 | 0 | 0 |  | 420347 | 446
995-P-2017 | 995 | Passing | Rigid | 11/04/2018 | Concrete | Aggregate | 0 | 0 | Clay | 0 | 0 | 0 | 0 | 13 | 0 | 0 | 0 | 0 | 0 | 0 | 0 | 08/15/2017 | 0 |  | 2 | MnROAD Original - Interstate 94 | 0 | 0 | 0 | 0 | 0 | 60 | 202 | 0 | 0 | 0 | 0 | 0 | 0 | 0 | 0 | 0 | 0 | 0 | 0 | 0 | 0 | 0 | 0 | 1 | 4 | 0 | 0 | 0 | 0 | 0 | 0 | 0 | 0 | 0 | 0 | 0 | 0 | 0 | 0 | 0 | 0 | 0 | 0 | 0 | 0 | 0 | 0 | 0 | 0 | 0 | 0 | 0 | 0 | 0 | 0 | 0 | 0 | 0 |  | 76272 | 446
995-D-2017 | 995 | Driving | Rigid | 04/02/2019 | Concrete | Aggregate | 0 | 0 | Clay | 0 | 0 | 0 | 0 | 0 | 0 | 0 | 2 | 0 | 0 | 0 | 0 | 08/15/2017 | 0 |  | 0 | MnROAD Original - Interstate 94 | 0 | 0 | 0 | 0 | 0 | 51 | 280 | 0 | 0 | 0 | 0 | 0 | 0 | 0 | 0 | 0 | 0 | 0 | 0 | 0 | 0 | 1 | 8 | 0 | 0 | 0 | 0 | 0 | 0 | 0 | 0 | 0 | 0 | 0 | 0 | 0 | 0 | 0 | 0 | 0 | 0 | 0 | 0 | 450 | 0 | 0 | 0 | 0 | 0 | 0 | 0 | 0 | 0 | 0 | 0 | 0 | 0 | 0 |  | 472619 | 595
995-P-2017 | 995 | Passing | Rigid | 04/02/2019 | Concrete | Aggregate | 0 | 0 | Clay | 0 | 0 | 0 | 0 | 13 | 0 | 0 | 0 | 0 | 0 | 0 | 0 | 08/15/2017 | 0 |  | 2 | MnROAD Original - Interstate 94 | 0 | 0 | 0 | 0 | 0 | 69 | 374 | 0 | 0 | 0 | 0 | 0 | 0 | 0 | 0 | 0 | 0 | 0 | 0 | 0 | 0 | 0 | 0 | 1 | 4 | 0 | 0 | 0 | 0 | 0 | 0 | 0 | 0 | 0 | 0 | 0 | 0 | 0 | 0 | 0 | 0 | 0 | 0 | 0 | 0 | 0 | 0 | 0 | 0 | 0 | 0 | 0 | 0 | 0 | 0 | 0 | 0 | 0 |  | 88383 | 595
995-D-2017 | 995 | Driving | Rigid | 11/06/2019 | Concrete | Aggregate | 0 | 0 | Clay | 0 | 0 | 0 | 0 | 0 | 0 | 0 | 2 | 0 | 0 | 0 | 0 | 08/15/2017 | 0 |  | 0 | MnROAD Original - Interstate 94 | 0 | 0 | 0 | 0 | 0 | 68 | 370 | 0 | 0 | 0 | 0 | 0 | 0 | 0 | 0 | 0 | 0 | 0 | 0 | 0 | 0 | 1 | 8 | 0 | 0 | 0 | 0 | 0 | 0 | 0 | 0 | 0 | 0 | 0 | 0 | 0 | 0 | 0 | 0 | 0 | 0 | 0 | 0 | 600 | 0 | 0 | 0 | 0 | 0 | 0 | 0 | 0 | 0 | 0 | 0 | 0 | 0 | 0 |  | 899275 | 813
995-P-2017 | 995 | Passing | Rigid | 11/06/2019 | Concrete | Aggregate | 0 | 0 | Clay | 0 | 0 | 0 | 0 | 13 | 0 | 0 | 0 | 0 | 0 | 0 | 0 | 08/15/2017 | 0 |  | 2 | MnROAD Original - Interstate 94 | 0 | 0 | 0 | 0 | 0 | 71 | 385 | 0 | 0 | 0 | 0 | 0 | 0 | 0 | 0 | 0 | 0 | 0 | 0 | 0 | 0 | 0 | 0 | 1 | 4 | 0 | 0 | 0 | 0 | 0 | 0 | 0 | 0 | 0 | 0 | 0 | 0 | 0 | 0 | 0 | 0 | 0 | 0 | 0 | 0 | 0 | 0 | 0 | 0 | 0 | 0 | 0 | 0 | 0 | 0 | 0 | 0 | 0 |  | 257635 | 813
995-D-2017 | 995 | Driving | Rigid | 03/19/2020 | Concrete | Aggregate | 0 | 0 | Clay | 0 | 0 | 0 | 0 | 0 | 0 | 0 | 2 | 0 | 0 | 0 | 0 | 08/15/2017 | 0 |  | 0 | MnROAD Original - Interstate 94 | 0 | 0 | 0 | 0 | 0 | 67 | 372 | 1 | 12 | 0 | 0 | 0 | 0 | 0 | 0 | 0 | 0 | 0 | 0 | 2 | 16 | 1 | 8 | 0 | 0 | 0 | 0 | 0 | 0 | 0 | 0 | 0 | 0 | 0 | 0 | 0 | 0 | 0 | 0 | 0 | 0 | 0 | 0 | 520 | 80 | 5 | 0 | 0 | 0 | 0 | 0 | 0 | 0 | 0 | 0 | 0 | 0 | 0 |  | 1002231 | 947
995-P-2017 | 995 | Passing | Rigid | 03/19/2020 | Concrete | Aggregate | 0 | 0 | Clay | 0 | 0 | 0 | 0 | 13 | 0 | 0 | 0 | 0 | 0 | 0 | 0 | 08/15/2017 | 0 |  | 2 | MnROAD Original - Interstate 94 | 0 | 0 | 0 | 0 | 0 | 70 | 375 | 1 | 12 | 0 | 0 | 0 | 0 | 0 | 0 | 0 | 0 | 0 | 0 | 0 | 0 | 0 | 0 | 1 | 4 | 0 | 0 | 0 | 0 | 0 | 0 | 0 | 0 | 0 | 0 | 0 | 0 | 0 | 0 | 0 | 0 | 0 | 0 | 0 | 0 | 0 | 0 | 0 | 0 | 0 | 0 | 0 | 0 | 0 | 0 | 0 | 0 | 0 |  | 279707 | 947
995-D-2017 | 995 | Driving | Rigid | 08/12/2020 | Concrete | Aggregate | 0 | 0 | Clay | 0 | 0 | 0 | 0 | 0 | 0 | 0 | 2 | 0 | 0 | 0 | 0 | 08/15/2017 | 0 |  | 0 | MnROAD Original - Interstate 94 | 0 | 0 | 0 | 0 | 0 | 69 | 382 | 1 | 12 | 0 | 0 | 0 | 0 | 0 | 0 | 0 | 0 | 0 | 0 | 2 | 16 | 1 | 8 | 0 | 0 | 0 | 0 | 0 | 0 | 0 | 0 | 0 | 0 | 0 | 0 | 0 | 0 | 0 | 0 | 0 | 0 | 0 | 0 | 520 | 80 | 5 | 0 | 0 | 0 | 0 | 0 | 0 | 0 | 0 | 0 | 0 | 0 | 0 |  | 1175984 | 1093
995-P-2017 | 995 | Passing | Rigid | 08/12/2020 | Concrete | Aggregate | 0 | 0 | Clay | 0 | 0 | 0 | 0 | 13 | 0 | 0 | 0 | 0 | 0 | 0 | 0 | 08/15/2017 | 0 |  | 2 | MnROAD Original - Interstate 94 | 0 | 0 | 0 | 0 | 0 | 71 | 377 | 1 | 12 | 0 | 0 | 0 | 0 | 0 | 0 | 0 | 0 | 0 | 0 | 0 | 0 | 0 | 0 | 1 | 4 | 0 | 0 | 0 | 0 | 0 | 0 | 0 | 0 | 0 | 0 | 0 | 0 | 0 | 0 | 0 | 0 | 0 | 0 | 0 | 0 | 0 | 0 | 0 | 0 | 0 | 0 | 0 | 0 | 0 | 0 | 0 | 0 | 0 |  | 350513 | 1093
995-D-2017 | 995 | Driving | Rigid | 11/24/2021 | Concrete | Aggregate | 0 | 0 | Clay | 0 | 0 | 0 | 0 | 0 | 0 | 0 | 2 | 0 | 0 | 0 | 0 | 08/15/2017 | 0 |  | 0 | MnROAD Original - Interstate 94 | 0 | 0 | 0 | 0 | 0 | 70 | 392 | 2 | 16 | 0 | 0 | 0 | 0 | 0 | 0 | 0 | 0 | 0 | 0 | 3 | 22 | 1 | 8 | 1 | 3 | 0 | 0 | 0 | 0 | 0 | 0 | 0 | 0 | 0 | 0 | 0 | 0 | 0 | 0 | 0 | 0 | 0 | 0 | 520 | 80 | 5 | 0 | 0 | 0 | 0 | 0 | 3 | 0 | 0 | 0 | 0 | 0 | 0 |  | 2190699 | 1562
995-P-2017 | 995 | Passing | Rigid | 11/24/2021 | Concrete | Aggregate | 0 | 0 | Clay | 0 | 0 | 0 | 0 | 13 | 0 | 0 | 0 | 0 | 0 | 0 | 0 | 08/15/2017 | 0 |  | 2 | MnROAD Original - Interstate 94 | 0 | 0 | 0 | 0 | 0 | 70 | 369 | 3 | 36 | 0 | 0 | 0 | 0 | 0 | 0 | 0 | 0 | 0 | 0 | 0 | 0 | 0 | 0 | 1 | 4 | 1 | 1 | 1 | 1 | 0 | 0 | 0 | 0 | 0 | 0 | 4 | 0 | 0 | 0 | 0 | 0 | 0 | 0 | 0 | 0 | 0 | 0 | 0 | 0 | 0 | 0 | 0 | 0 | 0 | 0 | 0 | 0 | 0 |  | 720746 | 1562
| 2201 | Driving |  | 09/16/2022 |  |  | 0 | 0 |  | 0 | 0 | 0 | 0 | 0 | 0 | 0 | 0 | 0 | 0 | 0 | 0 |  | 0 |  | 0 |  | 0 | 0 | 0 | 0 | 0 | 0 | 0 | 0 | 0 | 0 | 0 | 0 | 0 | 0 | 0 | 0 | 0 | 0 | 0 | 0 | 0 | 0 | 0 | 0 | 0 | 0 | 0 | 0 | 0 | 0 | 0 | 0 | 0 | 0 | 0 | 0 | 0 | 0 | 0 | 0 | 0 | 0 | 0 | 0 | 0 | 0 | 0 | 0 | 0 | 0 | 0 | 0 | 0 | 0 | 0 | 0 | 0 | 0 | UTBWC Placed
| 2201 | Passing |  | 09/16/2022 |  |  | 0 | 0 |  | 0 | 0 | 0 | 0 | 0 | 0 | 0 | 0 | 0 | 0 | 0 | 0 |  | 0 |  | 0 |  | 0 | 0 | 0 | 0 | 0 | 0 | 0 | 0 | 0 | 0 | 0 | 0 | 0 | 0 | 0 | 0 | 0 | 0 | 0 | 0 | 0 | 0 | 0 | 0 | 0 | 0 | 0 | 0 | 0 | 0 | 0 | 0 | 0 | 0 | 0 | 0 | 0 | 0 | 0 | 0 | 0 | 0 | 0 | 0 | 0 | 0 | 0 | 0 | 0 | 0 | 0 | 0 | 0 | 0 | 0 | 0 | 0 | 0 | UTBWC Placed
2201-D-2022 | 2201 | Driving | Flexible | 12/01/2022 | Reclaimed |  | 0 | 0 | Clay | 0 | 0 | 0 | 0 | 0 | 0 | 0 | 0 | 0 | 0 | 0 | 0 | 10/12/2022 | 0 |  | 0 | MnROAD Mainline - Interstate 94 | 0 | 0 | 0 | 0 | 0 | 0 | 0 | 0 | 0 | 0 | 0 | 0 | 0 | 0 | 0 | 0 | 0 | 0 | 0 | 0 | 0 | 0 | 0 | 0 | 0 | 0 | 0 | 0 | 0 | 0 | 0 | 0 | 0 | 0 | 0 | 0 | 0 | 0 | 0 | 0 | 0 | 0 | 0 | 0 | 0 | 0 | 0 | 0 | 0 | 0 | 0 | 0 | 0 | 0 | 0 | 0 | 0 | 0 |  | 136901 | 50
2201-P-2022 | 2201 | Passing | Flexible | 12/01/2022 | Reclaimed |  | 0 | 0 | Clay | 0 | 0 | 0 | 0 | 0 | 0 | 0 | 0 | 0 | 0 | 0 | 0 | 10/12/2022 | 0 |  | 0 | MnROAD Mainline - Interstate 94 | 0 | 0 | 0 | 0 | 0 | 0 | 0 | 0 | 0 | 0 | 0 | 0 | 0 | 0 | 0 | 0 | 0 | 0 | 0 | 0 | 0 | 0 | 0 | 0 | 0 | 0 | 0 | 0 | 0 | 0 | 0 | 0 | 0 | 0 | 0 | 0 | 0 | 0 | 0 | 0 | 0 | 0 | 0 | 0 | 0 | 0 | 0 | 0 | 0 | 0 | 0 | 0 | 0 | 0 | 0 | 0 | 0 | 0 |  | 49552 | 50
| 2202 | Driving |  | 09/16/2022 |  |  | 0 | 0 |  | 0 | 0 | 0 | 0 | 0 | 0 | 0 | 0 | 0 | 0 | 0 | 0 |  | 0 |  | 0 |  | 0 | 0 | 0 | 0 | 0 | 0 | 0 | 0 | 0 | 0 | 0 | 0 | 0 | 0 | 0 | 0 | 0 | 0 | 0 | 0 | 0 | 0 | 0 | 0 | 0 | 0 | 0 | 0 | 0 | 0 | 0 | 0 | 0 | 0 | 0 | 0 | 0 | 0 | 0 | 0 | 0 | 0 | 0 | 0 | 0 | 0 | 0 | 0 | 0 | 0 | 0 | 0 | 0 | 0 | 0 | 0 | 0 | 0 | UTBWC Placed
| 2202 | Passing |  | 09/16/2022 |  |  | 0 | 0 |  | 0 | 0 | 0 | 0 | 0 | 0 | 0 | 0 | 0 | 0 | 0 | 0 |  | 0 |  | 0 |  | 0 | 0 | 0 | 0 | 0 | 0 | 0 | 0 | 0 | 0 | 0 | 0 | 0 | 0 | 0 | 0 | 0 | 0 | 0 | 0 | 0 | 0 | 0 | 0 | 0 | 0 | 0 | 0 | 0 | 0 | 0 | 0 | 0 | 0 | 0 | 0 | 0 | 0 | 0 | 0 | 0 | 0 | 0 | 0 | 0 | 0 | 0 | 0 | 0 | 0 | 0 | 0 | 0 | 0 | 0 | 0 | 0 | 0 | UTBWC Placed
2202-D-2022 | 2202 | Driving | Flexible | 12/01/2022 | Reclaimed |  | 0 | 0 | Clay | 0 | 0 | 0 | 0 | 0 | 0 | 0 | 0 | 0 | 0 | 0 | 0 | 10/12/2022 | 0 |  | 0 | MnROAD Mainline - Interstate 94 | 0 | 0 | 0 | 0 | 0 | 0 | 0 | 0 | 0 | 0 | 0 | 0 | 0 | 0 | 0 | 0 | 0 | 0 | 0 | 0 | 0 | 0 | 0 | 0 | 0 | 0 | 0 | 0 | 0 | 0 | 0 | 0 | 0 | 0 | 0 | 0 | 0 | 0 | 0 | 0 | 0 | 0 | 0 | 0 | 0 | 0 | 0 | 0 | 0 | 0 | 0 | 0 | 0 | 0 | 0 | 0 | 0 | 0 |  | 136901 | 50
2202-P-2022 | 2202 | Passing | Flexible | 12/01/2022 | Reclaimed |  | 0 | 0 | Clay | 0 | 0 | 0 | 0 | 0 | 0 | 0 | 0 | 0 | 0 | 0 | 0 | 10/12/2022 | 0 |  | 0 | MnROAD Mainline - Interstate 94 | 0 | 0 | 0 | 0 | 0 | 0 | 0 | 0 | 0 | 0 | 0 | 0 | 0 | 0 | 0 | 0 | 0 | 0 | 0 | 0 | 0 | 0 | 0 | 0 | 0 | 0 | 0 | 0 | 0 | 0 | 0 | 0 | 0 | 0 | 0 | 0 | 0 | 0 | 0 | 0 | 0 | 0 | 0 | 0 | 0 | 0 | 0 | 0 | 0 | 0 | 0 | 0 | 0 | 0 | 0 | 0 | 0 | 0 |  | 49552 | 50
| 2203 | Driving |  | 09/16/2022 |  |  | 0 | 0 |  | 0 | 0 | 0 | 0 | 0 | 0 | 0 | 0 | 0 | 0 | 0 | 0 |  | 0 |  | 0 |  | 0 | 0 | 0 | 0 | 0 | 0 | 0 | 0 | 0 | 0 | 0 | 0 | 0 | 0 | 0 | 0 | 0 | 0 | 0 | 0 | 0 | 0 | 0 | 0 | 0 | 0 | 0 | 0 | 0 | 0 | 0 | 0 | 0 | 0 | 0 | 0 | 0 | 0 | 0 | 0 | 0 | 0 | 0 | 0 | 0 | 0 | 0 | 0 | 0 | 0 | 0 | 0 | 0 | 0 | 0 | 0 | 0 | 0 | UTBWC Placed
| 2203 | Passing |  | 09/16/2022 |  |  | 0 | 0 |  | 0 | 0 | 0 | 0 | 0 | 0 | 0 | 0 | 0 | 0 | 0 | 0 |  | 0 |  | 0 |  | 0 | 0 | 0 | 0 | 0 | 0 | 0 | 0 | 0 | 0 | 0 | 0 | 0 | 0 | 0 | 0 | 0 | 0 | 0 | 0 | 0 | 0 | 0 | 0 | 0 | 0 | 0 | 0 | 0 | 0 | 0 | 0 | 0 | 0 | 0 | 0 | 0 | 0 | 0 | 0 | 0 | 0 | 0 | 0 | 0 | 0 | 0 | 0 | 0 | 0 | 0 | 0 | 0 | 0 | 0 | 0 | 0 | 0 | UTBWC Placed
2203-D-2022 | 2203 | Driving | Flexible | 12/01/2022 | Reclaimed | Aggregate | 0 | 0 | Clay | 0 | 0 | 0 | 0 | 0 | 0 | 0 | 0 | 0 | 0 | 0 | 0 | 10/12/2022 | 0 |  | 0 | MnROAD Mainline - Interstate 94 | 0 | 0 | 0 | 0 | 0 | 0 | 0 | 0 | 0 | 0 | 0 | 0 | 0 | 0 | 0 | 0 | 0 | 0 | 0 | 0 | 0 | 0 | 0 | 0 | 0 | 0 | 0 | 0 | 0 | 0 | 0 | 0 | 0 | 0 | 0 | 0 | 0 | 0 | 0 | 0 | 0 | 0 | 0 | 0 | 0 | 0 | 0 | 0 | 0 | 0 | 0 | 0 | 0 | 0 | 0 | 0 | 0 | 0 |  | 136901 | 50
2203-P-2022 | 2203 | Passing | Flexible | 12/01/2022 | Reclaimed | Aggregate | 0 | 0 | Clay | 0 | 0 | 0 | 0 | 0 | 0 | 0 | 0 | 0 | 0 | 0 | 0 | 10/12/2022 | 0 |  | 0 | MnROAD Mainline - Interstate 94 | 0 | 0 | 0 | 0 | 0 | 0 | 0 | 0 | 0 | 0 | 0 | 0 | 0 | 0 | 0 | 0 | 0 | 0 | 0 | 0 | 0 | 0 | 0 | 0 | 0 | 0 | 0 | 0 | 0 | 0 | 0 | 0 | 0 | 0 | 0 | 0 | 0 | 0 | 0 | 0 | 0 | 0 | 0 | 0 | 0 | 0 | 0 | 0 | 0 | 0 | 0 | 0 | 0 | 0 | 0 | 0 | 0 | 0 |  | 49552 | 50
| 2204 | Driving |  | 09/12/2022 |  |  | 0 | 0 |  | 0 | 0 | 0 | 0 | 0 | 0 | 0 | 0 | 0 | 0 | 0 | 0 |  | 0 |  | 0 |  | 0 | 0 | 0 | 0 | 0 | 0 | 0 | 0 | 0 | 0 | 0 | 0 | 0 | 0 | 0 | 0 | 0 | 0 | 0 | 0 | 0 | 0 | 0 | 0 | 0 | 0 | 0 | 0 | 0 | 0 | 0 | 0 | 0 | 0 | 0 | 0 | 0 | 0 | 0 | 0 | 0 | 0 | 0 | 0 | 0 | 0 | 0 | 0 | 0 | 0 | 0 | 0 | 0 | 0 | 0 | 0 | 0 | 0 | Micro Placed
| 2204 | Passing |  | 09/12/2022 |  |  | 0 | 0 |  | 0 | 0 | 0 | 0 | 0 | 0 | 0 | 0 | 0 | 0 | 0 | 0 |  | 0 |  | 0 |  | 0 | 0 | 0 | 0 | 0 | 0 | 0 | 0 | 0 | 0 | 0 | 0 | 0 | 0 | 0 | 0 | 0 | 0 | 0 | 0 | 0 | 0 | 0 | 0 | 0 | 0 | 0 | 0 | 0 | 0 | 0 | 0 | 0 | 0 | 0 | 0 | 0 | 0 | 0 | 0 | 0 | 0 | 0 | 0 | 0 | 0 | 0 | 0 | 0 | 0 | 0 | 0 | 0 | 0 | 0 | 0 | 0 | 0 | Micro Placed
2204-D-2022 | 2204 | Driving | Flexible | 12/01/2022 | Reclaimed | Aggregate | 0 | 0 | Clay | 0 | 0 | 0 | 0 | 0 | 0 | 0 | 3 | 0 | 0 | 0 | 0 | 10/12/2022 | 0 |  | 13 | MnROAD Mainline - Interstate 94 | 0 | 0 | 0 | 0 | 0 | 1 | 12 | 0 | 0 | 0 | 0 | 0 | 0 | 0 | 0 | 0 | 0 | 0 | 0 | 0 | 0 | 0 | 0 | 0 | 0 | 0 | 0 | 0 | 0 | 0 | 0 | 0 | 0 | 0 | 0 | 0 | 0 | 0 | 0 | 0 | 0 | 0 | 0 | 0 | 0 | 0 | 0 | 0 | 0 | 0 | 0 | 0 | 0 | 0 | 0 | 0 | 0 | 0 | 2' L Ravel on CL | 136901 | 50
2204-P-2022 | 2204 | Passing | Flexible | 12/01/2022 | Reclaimed | Aggregate | 0 | 0 | Clay | 0 | 0 | 0 | 0 | 0 | 0 | 0 | 0 | 0 | 0 | 0 | 0 | 10/12/2022 | 0 |  | 0 | MnROAD Mainline - Interstate 94 | 0 | 0 | 0 | 0 | 0 | 1 | 12 | 0 | 0 | 0 | 0 | 0 | 0 | 0 | 0 | 0 | 0 | 0 | 0 | 0 | 0 | 0 | 0 | 0 | 0 | 0 | 0 | 0 | 0 | 0 | 0 | 0 | 0 | 0 | 0 | 0 | 0 | 0 | 0 | 0 | 0 | 0 | 0 | 0 | 0 | 0 | 0 | 0 | 0 | 0 | 0 | 0 | 0 | 0 | 0 | 0 | 0 | 0 |  | 49552 | 50
| 2205 | Driving |  | 09/12/2022 |  |  | 0 | 0 |  | 0 | 0 | 0 | 0 | 0 | 0 | 0 | 0 | 0 | 0 | 0 | 0 |  | 0 |  | 0 |  | 0 | 0 | 0 | 0 | 0 | 0 | 0 | 0 | 0 | 0 | 0 | 0 | 0 | 0 | 0 | 0 | 0 | 0 | 0 | 0 | 0 | 0 | 0 | 0 | 0 | 0 | 0 | 0 | 0 | 0 | 0 | 0 | 0 | 0 | 0 | 0 | 0 | 0 | 0 | 0 | 0 | 0 | 0 | 0 | 0 | 0 | 0 | 0 | 0 | 0 | 0 | 0 | 0 | 0 | 0 | 0 | 0 | 0 | Micro Placed
| 2205 | Passing |  | 09/12/2022 |  |  | 0 | 0 |  | 0 | 0 | 0 | 0 | 0 | 0 | 0 | 0 | 0 | 0 | 0 | 0 |  | 0 |  | 0 |  | 0 | 0 | 0 | 0 | 0 | 0 | 0 | 0 | 0 | 0 | 0 | 0 | 0 | 0 | 0 | 0 | 0 | 0 | 0 | 0 | 0 | 0 | 0 | 0 | 0 | 0 | 0 | 0 | 0 | 0 | 0 | 0 | 0 | 0 | 0 | 0 | 0 | 0 | 0 | 0 | 0 | 0 | 0 | 0 | 0 | 0 | 0 | 0 | 0 | 0 | 0 | 0 | 0 | 0 | 0 | 0 | 0 | 0 | Micro Placed
2205-D-2022 | 2205 | Driving | Flexible | 12/01/2022 | Reclaimed | Aggregate | 0 | 0 | Clay | 0 | 0 | 0 | 0 | 0 | 0 | 0 | 0 | 0 | 0 | 0 | 0 | 10/12/2022 | 0 |  | 0 | MnROAD Mainline - Interstate 94 | 0 | 0 | 0 | 0 | 0 | 4 | 35 | 0 | 0 | 0 | 0 | 0 | 0 | 0 | 0 | 0 | 0 | 0 | 0 | 0 | 0 | 0 | 0 | 0 | 0 | 0 | 0 | 0 | 0 | 0 | 0 | 0 | 0 | 0 | 0 | 0 | 0 | 0 | 0 | 0 | 0 | 0 | 0 | 0 | 0 | 0 | 0 | 0 | 0 | 0 | 0 | 0 | 0 | 0 | 0 | 0 | 0 | 0 | 7' Scrape and 0.5 sf segregation | 136901 | 50
2205-P-2022 | 2205 | Passing | Flexible | 12/01/2022 | Reclaimed | Aggregate | 0 | 0 | Clay | 0 | 0 | 0 | 0 | 0 | 0 | 0 | 0 | 0 | 0 | 0 | 0 | 10/12/2022 | 0 |  | 0 | MnROAD Mainline - Interstate 94 | 0 | 0 | 0 | 0 | 0 | 2 | 20 | 0 | 0 | 0 | 0 | 0 | 0 | 0 | 0 | 0 | 0 | 0 | 0 | 0 | 0 | 0 | 0 | 0 | 0 | 0 | 0 | 0 | 0 | 0 | 0 | 0 | 0 | 0 | 0 | 0 | 0 | 0 | 0 | 0 | 0 | 0 | 0 | 0 | 0 | 0 | 0 | 0 | 0 | 0 | 0 | 0 | 0 | 0 | 0 | 0 | 0 | 0 |  | 49552 | 50
| 2206 | Driving |  | 09/16/2022 |  |  | 0 | 0 |  | 0 | 0 | 0 | 0 | 0 | 0 | 0 | 0 | 0 | 0 | 0 | 0 |  | 0 |  | 0 |  | 0 | 0 | 0 | 0 | 0 | 0 | 0 | 0 | 0 | 0 | 0 | 0 | 0 | 0 | 0 | 0 | 0 | 0 | 0 | 0 | 0 | 0 | 0 | 0 | 0 | 0 | 0 | 0 | 0 | 0 | 0 | 0 | 0 | 0 | 0 | 0 | 0 | 0 | 0 | 0 | 0 | 0 | 0 | 0 | 0 | 0 | 0 | 0 | 0 | 0 | 0 | 0 | 0 | 0 | 0 | 0 | 0 | 0 | UTBWC Placed
| 2206 | Passing |  | 09/16/2022 |  |  | 0 | 0 |  | 0 | 0 | 0 | 0 | 0 | 0 | 0 | 0 | 0 | 0 | 0 | 0 |  | 0 |  | 0 |  | 0 | 0 | 0 | 0 | 0 | 0 | 0 | 0 | 0 | 0 | 0 | 0 | 0 | 0 | 0 | 0 | 0 | 0 | 0 | 0 | 0 | 0 | 0 | 0 | 0 | 0 | 0 | 0 | 0 | 0 | 0 | 0 | 0 | 0 | 0 | 0 | 0 | 0 | 0 | 0 | 0 | 0 | 0 | 0 | 0 | 0 | 0 | 0 | 0 | 0 | 0 | 0 | 0 | 0 | 0 | 0 | 0 | 0 | UTBWC Placed
2206-D-2022 | 2206 | Driving | Flexible | 12/01/2022 | Reclaimed | Aggregate | 0 | 0 | Clay | 0 | 0 | 0 | 0 | 0 | 0 | 0 | 0 | 0 | 0 | 0 | 0 | 10/12/2022 | 0 |  | 0 | MnROAD Mainline - Interstate 94 | 0 | 0 | 0 | 0 | 0 | 0 | 0 | 0 | 0 | 0 | 0 | 0 | 0 | 0 | 0 | 0 | 0 | 0 | 0 | 0 | 0 | 0 | 0 | 0 | 0 | 0 | 0 | 0 | 0 | 0 | 0 | 0 | 0 | 0 | 0 | 0 | 0 | 0 | 0 | 0 | 0 | 0 | 0 | 0 | 0 | 0 | 0 | 0 | 0 | 0 | 0 | 0 | 0 | 0 | 0 | 0 | 0 | 0 |  | 136901 | 50
2206-P-2022 | 2206 | Passing | Flexible | 12/01/2022 | Reclaimed | Aggregate | 0 | 0 | Clay | 0 | 0 | 0 | 0 | 0 | 0 | 0 | 0 | 0 | 0 | 0 | 0 | 10/12/2022 | 0 |  | 0 | MnROAD Mainline - Interstate 94 | 0 | 0 | 0 | 0 | 0 | 0 | 0 | 0 | 0 | 0 | 0 | 0 | 0 | 0 | 0 | 0 | 0 | 0 | 0 | 0 | 0 | 0 | 0 | 0 | 0 | 0 | 0 | 0 | 0 | 0 | 0 | 0 | 0 | 0 | 0 | 0 | 0 | 0 | 0 | 0 | 0 | 0 | 0 | 0 | 0 | 0 | 0 | 0 | 0 | 0 | 0 | 0 | 0 | 0 | 0 | 0 | 0 | 0 |  | 49552 | 50
| 2207 | Driving |  | 09/16/2022 |  |  | 0 | 0 |  | 0 | 0 | 0 | 0 | 0 | 0 | 0 | 0 | 0 | 0 | 0 | 0 |  | 0 |  | 0 |  | 0 | 0 | 0 | 0 | 0 | 0 | 0 | 0 | 0 | 0 | 0 | 0 | 0 | 0 | 0 | 0 | 0 | 0 | 0 | 0 | 0 | 0 | 0 | 0 | 0 | 0 | 0 | 0 | 0 | 0 | 0 | 0 | 0 | 0 | 0 | 0 | 0 | 0 | 0 | 0 | 0 | 0 | 0 | 0 | 0 | 0 | 0 | 0 | 0 | 0 | 0 | 0 | 0 | 0 | 0 | 0 | 0 | 0 | UTBWC Placed
| 2207 | Passing |  | 09/16/2022 |  |  | 0 | 0 |  | 0 | 0 | 0 | 0 | 0 | 0 | 0 | 0 | 0 | 0 | 0 | 0 |  | 0 |  | 0 |  | 0 | 0 | 0 | 0 | 0 | 0 | 0 | 0 | 0 | 0 | 0 | 0 | 0 | 0 | 0 | 0 | 0 | 0 | 0 | 0 | 0 | 0 | 0 | 0 | 0 | 0 | 0 | 0 | 0 | 0 | 0 | 0 | 0 | 0 | 0 | 0 | 0 | 0 | 0 | 0 | 0 | 0 | 0 | 0 | 0 | 0 | 0 | 0 | 0 | 0 | 0 | 0 | 0 | 0 | 0 | 0 | 0 | 0 | UTBWC Placed
2207-D-2022 | 2207 | Driving | Flexible | 12/01/2022 | Reclaimed |  | 0 | 0 | Clay | 0 | 0 | 0 | 0 | 0 | 0 | 0 | 0 | 0 | 0 | 0 | 0 | 10/12/2022 | 0 |  | 0 | MnROAD Mainline - Interstate 94 | 0 | 0 | 0 | 0 | 0 | 0 | 0 | 0 | 0 | 0 | 0 | 0 | 0 | 0 | 0 | 0 | 0 | 0 | 0 | 0 | 0 | 0 | 0 | 0 | 0 | 0 | 0 | 0 | 0 | 0 | 0 | 0 | 0 | 0 | 0 | 0 | 0 | 0 | 0 | 0 | 0 | 0 | 0 | 0 | 0 | 0 | 0 | 0 | 0 | 0 | 0 | 0 | 0 | 0 | 0 | 0 | 0 | 0 |  | 136901 | 50
2207-P-2022 | 2207 | Passing | Flexible | 12/01/2022 | Reclaimed |  | 0 | 0 | Clay | 0 | 0 | 0 | 0 | 0 | 0 | 0 | 0 | 0 | 0 | 0 | 0 | 10/12/2022 | 0 |  | 0 | MnROAD Mainline - Interstate 94 | 0 | 0 | 0 | 0 | 0 | 0 | 0 | 0 | 0 | 0 | 0 | 0 | 0 | 0 | 0 | 0 | 0 | 0 | 0 | 0 | 0 | 0 | 0 | 0 | 0 | 0 | 0 | 0 | 0 | 0 | 0 | 0 | 0 | 0 | 0 | 0 | 0 | 0 | 0 | 0 | 0 | 0 | 0 | 0 | 0 | 0 | 0 | 0 | 0 | 0 | 0 | 0 | 0 | 0 | 0 | 0 | 0 | 0 |  | 49552 | 50
| 2208 | Driving |  | 09/16/2022 |  |  | 0 | 0 |  | 0 | 0 | 0 | 0 | 0 | 0 | 0 | 0 | 0 | 0 | 0 | 0 |  | 0 |  | 0 |  | 0 | 0 | 0 | 0 | 0 | 0 | 0 | 0 | 0 | 0 | 0 | 0 | 0 | 0 | 0 | 0 | 0 | 0 | 0 | 0 | 0 | 0 | 0 | 0 | 0 | 0 | 0 | 0 | 0 | 0 | 0 | 0 | 0 | 0 | 0 | 0 | 0 | 0 | 0 | 0 | 0 | 0 | 0 | 0 | 0 | 0 | 0 | 0 | 0 | 0 | 0 | 0 | 0 | 0 | 0 | 0 | 0 | 0 | UTBWC Placed
| 2208 | Passing |  | 09/16/2022 |  |  | 0 | 0 |  | 0 | 0 | 0 | 0 | 0 | 0 | 0 | 0 | 0 | 0 | 0 | 0 |  | 0 |  | 0 |  | 0 | 0 | 0 | 0 | 0 | 0 | 0 | 0 | 0 | 0 | 0 | 0 | 0 | 0 | 0 | 0 | 0 | 0 | 0 | 0 | 0 | 0 | 0 | 0 | 0 | 0 | 0 | 0 | 0 | 0 | 0 | 0 | 0 | 0 | 0 | 0 | 0 | 0 | 0 | 0 | 0 | 0 | 0 | 0 | 0 | 0 | 0 | 0 | 0 | 0 | 0 | 0 | 0 | 0 | 0 | 0 | 0 | 0 | UTBWC Placed
2208-D-2022 | 2208 | Driving | Flexible | 12/01/2022 | Reclaimed |  | 0 | 0 | Clay | 0 | 0 | 0 | 0 | 0 | 0 | 0 | 0 | 0 | 0 | 0 | 0 | 10/12/2022 | 0 |  | 0 | MnROAD Mainline - Interstate 94 | 0 | 0 | 0 | 0 | 0 | 0 | 0 | 0 | 0 | 0 | 0 | 0 | 0 | 0 | 0 | 0 | 0 | 0 | 0 | 0 | 0 | 0 | 0 | 0 | 0 | 0 | 0 | 0 | 0 | 0 | 0 | 0 | 0 | 0 | 0 | 0 | 0 | 0 | 0 | 0 | 0 | 0 | 0 | 0 | 0 | 0 | 0 | 0 | 0 | 0 | 0 | 0 | 0 | 0 | 0 | 0 | 0 | 0 |  | 136901 | 50
2208-P-2022 | 2208 | Passing | Flexible | 12/01/2022 | Reclaimed |  | 0 | 0 | Clay | 0 | 0 | 0 | 0 | 0 | 0 | 0 | 0 | 0 | 0 | 0 | 0 | 10/12/2022 | 0 |  | 0 | MnROAD Mainline - Interstate 94 | 0 | 0 | 0 | 0 | 0 | 0 | 0 | 0 | 0 | 0 | 0 | 0 | 0 | 0 | 0 | 0 | 0 | 0 | 0 | 0 | 0 | 0 | 0 | 0 | 0 | 0 | 0 | 0 | 0 | 0 | 0 | 0 | 0 | 0 | 0 | 0 | 0 | 0 | 0 | 0 | 0 | 0 | 0 | 0 | 0 | 0 | 0 | 0 | 0 | 0 | 0 | 0 | 0 | 0 | 0 | 0 | 0 | 0 |  | 49552 | 50
| 2228 | Driving |  | 08/08/2002 |  |  | 0 | 0 |  | 0 | 0 | 0 | 0 | 0 | 0 | 0 | 0 | 0 | 0 | 0 | 0 |  | 0 |  | 0 |  | 0 | 0 | 0 | 0 | 0 | 0 | 0 | 0 | 0 | 0 | 0 | 0 | 0 | 0 | 0 | 0 | 0 | 0 | 0 | 0 | 0 | 0 | 0 | 0 | 0 | 0 | 0 | 0 | 0 | 0 | 0 | 0 | 0 | 0 | 0 | 0 | 0 | 0 | 0 | 0 | 0 | 0 | 0 | 0 | 0 | 0 | 0 | 0 | 0 | 0 | 0 | 0 | 0 | 0 | 0 | 0 | 0 | 0 | Placed
| 2228 | Passing |  | 08/08/2022 |  |  | 0 | 0 |  | 0 | 0 | 0 | 0 | 0 | 0 | 0 | 0 | 0 | 0 | 0 | 0 |  | 0 |  | 0 |  | 0 | 0 | 0 | 0 | 0 | 0 | 0 | 0 | 0 | 0 | 0 | 0 | 0 | 0 | 0 | 0 | 0 | 0 | 0 | 0 | 0 | 0 | 0 | 0 | 0 | 0 | 0 | 0 | 0 | 0 | 0 | 0 | 0 | 0 | 0 | 0 | 0 | 0 | 0 | 0 | 0 | 0 | 0 | 0 | 0 | 0 | 0 | 0 | 0 | 0 | 0 | 0 | 0 | 0 | 0 | 0 | 0 | 0 | Placed
2228-D-2022 | 2228 | Driving | Flexible | 12/01/2022 | Aggregate | Aggregate | 0 | 0 | Clay | 0 | 0 | 0 | 0 | 0 | 0 | 0 | 0 | 0 | 0 | 0 | 0 | 10/12/2022 | 0 |  | 0 | MnROAD Mainline - Interstate 94 | 0 | 0 | 0 | 0 | 0 | 0 | 0 | 0 | 0 | 0 | 0 | 0 | 0 | 0 | 0 | 0 | 0 | 0 | 0 | 0 | 0 | 0 | 0 | 0 | 0 | 0 | 0 | 0 | 0 | 0 | 0 | 0 | 0 | 0 | 0 | 0 | 0 | 0 | 0 | 0 | 0 | 0 | 0 | 0 | 0 | 0 | 0 | 0 | 0 | 0 | 0 | 0 | 0 | 0 | 0 | 0 | 0 | 0 |  | 136901 | 50
2228-P-2022 | 2228 | Passing | Flexible | 12/01/2022 | Aggregate | Aggregate | 0 | 0 | Clay | 0 | 0 | 0 | 0 | 0 | 0 | 0 | 0 | 0 | 0 | 0 | 0 | 10/12/2022 | 0 |  | 0 | MnROAD Mainline - Interstate 94 | 0 | 0 | 0 | 0 | 0 | 0 | 0 | 0 | 0 | 0 | 0 | 0 | 0 | 0 | 0 | 0 | 0 | 0 | 0 | 0 | 0 | 0 | 0 | 0 | 0 | 0 | 0 | 0 | 0 | 0 | 0 | 0 | 0 | 0 | 0 | 0 | 0 | 0 | 0 | 0 | 0 | 0 | 0 | 0 | 0 | 0 | 0 | 0 | 0 | 0 | 0 | 0 | 0 | 0 | 0 | 0 | 0 | 0 |  | 49552 | 50
| 2229 | Driving |  | 08/08/2022 |  |  | 0 | 0 |  | 0 | 0 | 0 | 0 | 0 | 0 | 0 | 0 | 0 | 0 | 0 | 0 |  | 0 |  | 0 |  | 0 | 0 | 0 | 0 | 0 | 0 | 0 | 0 | 0 | 0 | 0 | 0 | 0 | 0 | 0 | 0 | 0 | 0 | 0 | 0 | 0 | 0 | 0 | 0 | 0 | 0 | 0 | 0 | 0 | 0 | 0 | 0 | 0 | 0 | 0 | 0 | 0 | 0 | 0 | 0 | 0 | 0 | 0 | 0 | 0 | 0 | 0 | 0 | 0 | 0 | 0 | 0 | 0 | 0 | 0 | 0 | 0 | 0 | Placed
| 2229 | Passing |  | 08/08/2022 |  |  | 0 | 0 |  | 0 | 0 | 0 | 0 | 0 | 0 | 0 | 0 | 0 | 0 | 0 | 0 |  | 0 |  | 0 |  | 0 | 0 | 0 | 0 | 0 | 0 | 0 | 0 | 0 | 0 | 0 | 0 | 0 | 0 | 0 | 0 | 0 | 0 | 0 | 0 | 0 | 0 | 0 | 0 | 0 | 0 | 0 | 0 | 0 | 0 | 0 | 0 | 0 | 0 | 0 | 0 | 0 | 0 | 0 | 0 | 0 | 0 | 0 | 0 | 0 | 0 | 0 | 0 | 0 | 0 | 0 | 0 | 0 | 0 | 0 | 0 | 0 | 0 | Placed
2229-D-2022 | 2229 | Driving | Flexible | 12/01/2022 | Aggregate | Aggregate | 0 | 0 | Clay | 0 | 0 | 0 | 0 | 0 | 0 | 0 | 0 | 0 | 0 | 0 | 0 | 10/12/2022 | 0 |  | 0 | MnROAD Mainline - Interstate 94 | 0 | 0 | 0 | 0 | 0 | 0 | 0 | 0 | 0 | 0 | 0 | 0 | 0 | 0 | 0 | 0 | 0 | 0 | 0 | 0 | 0 | 0 | 0 | 0 | 0 | 0 | 0 | 0 | 0 | 0 | 0 | 0 | 0 | 0 | 0 | 0 | 0 | 0 | 0 | 0 | 0 | 0 | 0 | 0 | 0 | 0 | 0 | 0 | 0 | 0 | 0 | 0 | 0 | 0 | 0 | 0 | 0 | 0 |  | 136901 | 50
2229-P-2022 | 2229 | Passing | Flexible | 12/01/2022 | Aggregate | Aggregate | 0 | 0 | Clay | 0 | 0 | 0 | 0 | 0 | 0 | 0 | 0 | 0 | 0 | 0 | 0 | 10/12/2022 | 0 |  | 0 | MnROAD Mainline - Interstate 94 | 0 | 0 | 0 | 0 | 0 | 0 | 0 | 0 | 0 | 0 | 0 | 0 | 0 | 0 | 0 | 0 | 0 | 0 | 0 | 0 | 0 | 0 | 0 | 0 | 0 | 0 | 0 | 0 | 0 | 0 | 0 | 0 | 0 | 0 | 0 | 0 | 0 | 0 | 0 | 0 | 0 | 0 | 0 | 0 | 0 | 0 | 0 | 0 | 0 | 0 | 0 | 0 | 0 | 0 | 0 | 0 | 0 | 0 |  | 49552 | 50
| 2230 | Driving |  | 08/08/2022 |  |  | 0 | 0 |  | 0 | 0 | 0 | 0 | 0 | 0 | 0 | 0 | 0 | 0 | 0 | 0 |  | 0 |  | 0 |  | 0 | 0 | 0 | 0 | 0 | 0 | 0 | 0 | 0 | 0 | 0 | 0 | 0 | 0 | 0 | 0 | 0 | 0 | 0 | 0 | 0 | 0 | 0 | 0 | 0 | 0 | 0 | 0 | 0 | 0 | 0 | 0 | 0 | 0 | 0 | 0 | 0 | 0 | 0 | 0 | 0 | 0 | 0 | 0 | 0 | 0 | 0 | 0 | 0 | 0 | 0 | 0 | 0 | 0 | 0 | 0 | 0 | 0 | Placed
| 2230 | Passing |  | 08/08/2022 |  |  | 0 | 0 |  | 0 | 0 | 0 | 0 | 0 | 0 | 0 | 0 | 0 | 0 | 0 | 0 |  | 0 |  | 0 |  | 0 | 0 | 0 | 0 | 0 | 0 | 0 | 0 | 0 | 0 | 0 | 0 | 0 | 0 | 0 | 0 | 0 | 0 | 0 | 0 | 0 | 0 | 0 | 0 | 0 | 0 | 0 | 0 | 0 | 0 | 0 | 0 | 0 | 0 | 0 | 0 | 0 | 0 | 0 | 0 | 0 | 0 | 0 | 0 | 0 | 0 | 0 | 0 | 0 | 0 | 0 | 0 | 0 | 0 | 0 | 0 | 0 | 0 | Placed
2230-D-2022 | 2230 | Driving | Flexible | 12/01/2022 | Aggregate | Aggregate | 0 | 0 | Clay | 0 | 0 | 0 | 0 | 0 | 0 | 0 | 0 | 0 | 0 | 0 | 0 | 10/12/2022 | 0 |  | 0 | MnROAD Mainline - Interstate 94 | 0 | 0 | 0 | 0 | 0 | 0 | 0 | 0 | 0 | 0 | 0 | 0 | 0 | 0 | 0 | 0 | 0 | 0 | 0 | 0 | 0 | 0 | 0 | 0 | 0 | 0 | 0 | 0 | 0 | 0 | 0 | 0 | 0 | 0 | 0 | 0 | 0 | 0 | 0 | 0 | 0 | 0 | 0 | 0 | 0 | 0 | 0 | 0 | 0 | 0 | 0 | 0 | 0 | 0 | 0 | 0 | 0 | 0 |  | 136901 | 50
2230-P-2022 | 2230 | Passing | Flexible | 12/01/2022 | Aggregate | Aggregate | 0 | 0 | Clay | 0 | 0 | 0 | 0 | 0 | 0 | 0 | 0 | 0 | 0 | 0 | 0 | 10/12/2022 | 0 |  | 0 | MnROAD Mainline - Interstate 94 | 0 | 0 | 0 | 0 | 0 | 0 | 0 | 0 | 0 | 0 | 0 | 0 | 0 | 0 | 0 | 0 | 0 | 0 | 0 | 0 | 0 | 0 | 0 | 0 | 0 | 0 | 0 | 0 | 0 | 0 | 0 | 0 | 0 | 0 | 0 | 0 | 0 | 0 | 0 | 0 | 0 | 0 | 0 | 0 | 0 | 0 | 0 | 0 | 0 | 0 | 0 | 0 | 0 | 0 | 0 | 0 | 0 | 0 |  | 49552 | 50
| 2231 | Driving |  | 07/22/2022 |  |  | 0 | 0 |  | 0 | 0 | 0 | 0 | 0 | 0 | 0 | 0 | 0 | 0 | 0 | 0 |  | 0 |  | 0 |  | 0 | 0 | 0 | 0 | 0 | 0 | 0 | 0 | 0 | 0 | 0 | 0 | 0 | 0 | 0 | 0 | 0 | 0 | 0 | 0 | 0 | 0 | 0 | 0 | 0 | 0 | 0 | 0 | 0 | 0 | 0 | 0 | 0 | 0 | 0 | 0 | 0 | 0 | 0 | 0 | 0 | 0 | 0 | 0 | 0 | 0 | 0 | 0 | 0 | 0 | 0 | 0 | 0 | 0 | 0 | 0 | 0 | 0 | Placed
| 2231 | Passing |  | 07/22/2022 |  |  | 0 | 0 |  | 0 | 0 | 0 | 0 | 0 | 0 | 0 | 0 | 0 | 0 | 0 | 0 |  | 0 |  | 0 |  | 0 | 0 | 0 | 0 | 0 | 0 | 0 | 0 | 0 | 0 | 0 | 0 | 0 | 0 | 0 | 0 | 0 | 0 | 0 | 0 | 0 | 0 | 0 | 0 | 0 | 0 | 0 | 0 | 0 | 0 | 0 | 0 | 0 | 0 | 0 | 0 | 0 | 0 | 0 | 0 | 0 | 0 | 0 | 0 | 0 | 0 | 0 | 0 | 0 | 0 | 0 | 0 | 0 | 0 | 0 | 0 | 0 | 0 | Placed
2231-D-2022 | 2231 | Driving | Flexible | 12/01/2022 | Aggregate | Aggregate | 0 | 0 | Clay | 0 | 0 | 0 | 0 | 0 | 0 | 0 | 0 | 0 | 0 | 0 | 0 | 10/12/2022 | 0 |  | 0 | MnROAD Mainline - Interstate 94 | 0 | 0 | 0 | 0 | 0 | 0 | 0 | 0 | 0 | 0 | 0 | 0 | 0 | 0 | 0 | 0 | 0 | 0 | 0 | 0 | 0 | 0 | 0 | 0 | 0 | 0 | 0 | 0 | 0 | 0 | 0 | 0 | 0 | 0 | 0 | 0 | 0 | 0 | 0 | 0 | 0 | 0 | 0 | 0 | 0 | 0 | 0 | 0 | 0 | 0 | 0 | 0 | 0 | 0 | 0 | 0 | 0 | 0 |  | 136901 | 50
2231-P-2022 | 2231 | Passing | Flexible | 12/01/2022 | Aggregate | Aggregate | 0 | 0 | Clay | 0 | 0 | 0 | 0 | 0 | 0 | 0 | 0 | 0 | 0 | 0 | 0 | 10/12/2022 | 0 |  | 0 | MnROAD Mainline - Interstate 94 | 0 | 0 | 0 | 0 | 0 | 0 | 0 | 0 | 0 | 0 | 0 | 0 | 0 | 0 | 0 | 0 | 0 | 0 | 0 | 0 | 0 | 0 | 0 | 0 | 0 | 0 | 0 | 0 | 0 | 0 | 0 | 0 | 0 | 0 | 0 | 0 | 0 | 0 | 0 | 0 | 0 | 0 | 0 | 0 | 0 | 0 | 0 | 0 | 0 | 0 | 0 | 0 | 0 | 0 | 0 | 0 | 0 | 0 |  | 49552 | 50
| 2232 | Driving |  | 07/22/2022 |  |  | 0 | 0 |  | 0 | 0 | 0 | 0 | 0 | 0 | 0 | 0 | 0 | 0 | 0 | 0 |  | 0 |  | 0 |  | 0 | 0 | 0 | 0 | 0 | 0 | 0 | 0 | 0 | 0 | 0 | 0 | 0 | 0 | 0 | 0 | 0 | 0 | 0 | 0 | 0 | 0 | 0 | 0 | 0 | 0 | 0 | 0 | 0 | 0 | 0 | 0 | 0 | 0 | 0 | 0 | 0 | 0 | 0 | 0 | 0 | 0 | 0 | 0 | 0 | 0 | 0 | 0 | 0 | 0 | 0 | 0 | 0 | 0 | 0 | 0 | 0 | 0 | Placed
| 2232 | Passing |  | 07/22/2022 |  |  | 0 | 0 |  | 0 | 0 | 0 | 0 | 0 | 0 | 0 | 0 | 0 | 0 | 0 | 0 |  | 0 |  | 0 |  | 0 | 0 | 0 | 0 | 0 | 0 | 0 | 0 | 0 | 0 | 0 | 0 | 0 | 0 | 0 | 0 | 0 | 0 | 0 | 0 | 0 | 0 | 0 | 0 | 0 | 0 | 0 | 0 | 0 | 0 | 0 | 0 | 0 | 0 | 0 | 0 | 0 | 0 | 0 | 0 | 0 | 0 | 0 | 0 | 0 | 0 | 0 | 0 | 0 | 0 | 0 | 0 | 0 | 0 | 0 | 0 | 0 | 0 | Placed
2232-D-2022 | 2232 | Driving | Flexible | 12/01/2022 | Aggregate | Aggregate | 0 | 0 | Clay | 0 | 0 | 0 | 0 | 0 | 0 | 0 | 0 | 0 | 0 | 0 | 0 | 10/12/2022 | 0 |  | 0 | MnROAD Mainline - Interstate 94 | 0 | 0 | 0 | 0 | 0 | 0 | 0 | 0 | 0 | 0 | 0 | 0 | 0 | 0 | 0 | 0 | 0 | 0 | 0 | 0 | 0 | 0 | 0 | 0 | 0 | 0 | 0 | 0 | 0 | 0 | 0 | 0 | 0 | 0 | 0 | 0 | 0 | 0 | 0 | 0 | 0 | 0 | 0 | 0 | 0 | 0 | 0 | 0 | 0 | 0 | 0 | 0 | 0 | 0 | 0 | 0 | 0 | 0 |  | 136901 | 50
2232-P-2022 | 2232 | Passing | Flexible | 12/01/2022 | Aggregate | Aggregate | 0 | 0 | Clay | 0 | 0 | 0 | 0 | 0 | 0 | 0 | 0 | 0 | 0 | 0 | 0 | 10/12/2022 | 0 |  | 0 | MnROAD Mainline - Interstate 94 | 0 | 0 | 0 | 0 | 0 | 0 | 0 | 0 | 0 | 0 | 0 | 0 | 0 | 0 | 0 | 0 | 0 | 0 | 0 | 0 | 0 | 0 | 0 | 0 | 0 | 0 | 0 | 0 | 0 | 0 | 0 | 0 | 0 | 0 | 0 | 0 | 0 | 0 | 0 | 0 | 0 | 0 | 0 | 0 | 0 | 0 | 0 | 0 | 0 | 0 | 0 | 0 | 0 | 0 | 0 | 0 | 0 | 0 |  | 49552 | 50
| 2233 | Driving |  | 07/21/2022 |  |  | 0 | 0 |  | 0 | 0 | 0 | 0 | 0 | 0 | 0 | 0 | 0 | 0 | 0 | 0 |  | 0 |  | 0 |  | 0 | 0 | 0 | 0 | 0 | 0 | 0 | 0 | 0 | 0 | 0 | 0 | 0 | 0 | 0 | 0 | 0 | 0 | 0 | 0 | 0 | 0 | 0 | 0 | 0 | 0 | 0 | 0 | 0 | 0 | 0 | 0 | 0 | 0 | 0 | 0 | 0 | 0 | 0 | 0 | 0 | 0 | 0 | 0 | 0 | 0 | 0 | 0 | 0 | 0 | 0 | 0 | 0 | 0 | 0 | 0 | 0 | 0 | Placed
| 2233 | Passing |  | 07/21/2022 |  |  | 0 | 0 |  | 0 | 0 | 0 | 0 | 0 | 0 | 0 | 0 | 0 | 0 | 0 | 0 |  | 0 |  | 0 |  | 0 | 0 | 0 | 0 | 0 | 0 | 0 | 0 | 0 | 0 | 0 | 0 | 0 | 0 | 0 | 0 | 0 | 0 | 0 | 0 | 0 | 0 | 0 | 0 | 0 | 0 | 0 | 0 | 0 | 0 | 0 | 0 | 0 | 0 | 0 | 0 | 0 | 0 | 0 | 0 | 0 | 0 | 0 | 0 | 0 | 0 | 0 | 0 | 0 | 0 | 0 | 0 | 0 | 0 | 0 | 0 | 0 | 0 | Placed
2233-D-2022 | 2233 | Driving | Flexible | 12/01/2022 | Aggregate | Aggregate | 0 | 0 | Clay | 0 | 0 | 0 | 0 | 0 | 0 | 0 | 0 | 0 | 0 | 0 | 0 | 10/12/2022 | 0 |  | 0 | MnROAD Mainline - Interstate 94 | 0 | 0 | 0 | 0 | 0 | 0 | 0 | 0 | 0 | 0 | 0 | 0 | 0 | 0 | 0 | 0 | 0 | 0 | 0 | 0 | 0 | 0 | 0 | 0 | 0 | 0 | 0 | 0 | 0 | 0 | 0 | 0 | 0 | 0 | 0 | 0 | 0 | 0 | 0 | 0 | 0 | 0 | 0 | 0 | 0 | 0 | 0 | 0 | 0 | 0 | 0 | 0 | 0 | 0 | 0 | 0 | 0 | 0 |  | 136901 | 50
2233-P-2022 | 2233 | Passing | Flexible | 12/01/2022 | Aggregate | Aggregate | 0 | 0 | Clay | 0 | 0 | 0 | 0 | 0 | 0 | 0 | 0 | 0 | 0 | 0 | 0 | 10/12/2022 | 0 |  | 0 | MnROAD Mainline - Interstate 94 | 0 | 0 | 0 | 0 | 0 | 0 | 0 | 0 | 0 | 0 | 0 | 0 | 0 | 0 | 0 | 0 | 0 | 0 | 0 | 0 | 0 | 0 | 0 | 0 | 0 | 0 | 0 | 0 | 0 | 0 | 0 | 0 | 0 | 0 | 0 | 0 | 0 | 0 | 0 | 0 | 0 | 0 | 0 | 0 | 0 | 0 | 0 | 0 | 0 | 0 | 0 | 0 | 0 | 0 | 0 | 0 | 0 | 0 |  | 49552 | 50
| 2234 | Driving |  | 07/20/2022 |  |  | 0 | 0 |  | 0 | 0 | 0 | 0 | 0 | 0 | 0 | 0 | 0 | 0 | 0 | 0 |  | 0 |  | 0 |  | 0 | 0 | 0 | 0 | 0 | 0 | 0 | 0 | 0 | 0 | 0 | 0 | 0 | 0 | 0 | 0 | 0 | 0 | 0 | 0 | 0 | 0 | 0 | 0 | 0 | 0 | 0 | 0 | 0 | 0 | 0 | 0 | 0 | 0 | 0 | 0 | 0 | 0 | 0 | 0 | 0 | 0 | 0 | 0 | 0 | 0 | 0 | 0 | 0 | 0 | 0 | 0 | 0 | 0 | 0 | 0 | 0 | 0 | Placed
| 2234 | Passing |  | 07/20/2022 |  |  | 0 | 0 |  | 0 | 0 | 0 | 0 | 0 | 0 | 0 | 0 | 0 | 0 | 0 | 0 |  | 0 |  | 0 |  | 0 | 0 | 0 | 0 | 0 | 0 | 0 | 0 | 0 | 0 | 0 | 0 | 0 | 0 | 0 | 0 | 0 | 0 | 0 | 0 | 0 | 0 | 0 | 0 | 0 | 0 | 0 | 0 | 0 | 0 | 0 | 0 | 0 | 0 | 0 | 0 | 0 | 0 | 0 | 0 | 0 | 0 | 0 | 0 | 0 | 0 | 0 | 0 | 0 | 0 | 0 | 0 | 0 | 0 | 0 | 0 | 0 | 0 | Placed
2234-D-2022 | 2234 | Driving | Flexible | 12/01/2022 | Aggregate | Aggregate | 0 | 0 | Clay | 0 | 0 | 0 | 0 | 0 | 0 | 0 | 0 | 0 | 0 | 0 | 0 | 10/12/2022 | 0 |  | 0 | MnROAD Mainline - Interstate 94 | 0 | 0 | 0 | 0 | 0 | 0 | 0 | 0 | 0 | 0 | 0 | 0 | 0 | 0 | 0 | 0 | 0 | 0 | 0 | 0 | 0 | 0 | 0 | 0 | 0 | 0 | 0 | 0 | 0 | 0 | 0 | 0 | 0 | 0 | 0 | 0 | 0 | 0 | 0 | 0 | 0 | 0 | 0 | 0 | 0 | 0 | 0 | 0 | 0 | 0 | 0 | 0 | 0 | 0 | 0 | 0 | 0 | 0 |  | 136901 | 50
2234-P-2022 | 2234 | Passing | Flexible | 12/01/2022 | Aggregate | Aggregate | 0 | 0 | Clay | 0 | 0 | 0 | 0 | 0 | 0 | 0 | 0 | 0 | 0 | 0 | 0 | 10/12/2022 | 0 |  | 0 | MnROAD Mainline - Interstate 94 | 0 | 0 | 0 | 0 | 0 | 0 | 0 | 0 | 0 | 0 | 0 | 0 | 0 | 0 | 0 | 0 | 0 | 0 | 0 | 0 | 0 | 0 | 0 | 0 | 0 | 0 | 0 | 0 | 0 | 0 | 0 | 0 | 0 | 0 | 0 | 0 | 0 | 0 | 0 | 0 | 0 | 0 | 0 | 0 | 0 | 0 | 0 | 0 | 0 | 0 | 0 | 0 | 0 | 0 | 0 | 0 | 0 | 0 |  | 49552 | 50
| 2235 | Driving |  | 07/20/2022 |  |  | 0 | 0 |  | 0 | 0 | 0 | 0 | 0 | 0 | 0 | 0 | 0 | 0 | 0 | 0 |  | 0 |  | 0 |  | 0 | 0 | 0 | 0 | 0 | 0 | 0 | 0 | 0 | 0 | 0 | 0 | 0 | 0 | 0 | 0 | 0 | 0 | 0 | 0 | 0 | 0 | 0 | 0 | 0 | 0 | 0 | 0 | 0 | 0 | 0 | 0 | 0 | 0 | 0 | 0 | 0 | 0 | 0 | 0 | 0 | 0 | 0 | 0 | 0 | 0 | 0 | 0 | 0 | 0 | 0 | 0 | 0 | 0 | 0 | 0 | 0 | 0 | Placed
| 2235 | Passing |  | 07/20/2022 |  |  | 0 | 0 |  | 0 | 0 | 0 | 0 | 0 | 0 | 0 | 0 | 0 | 0 | 0 | 0 |  | 0 |  | 0 |  | 0 | 0 | 0 | 0 | 0 | 0 | 0 | 0 | 0 | 0 | 0 | 0 | 0 | 0 | 0 | 0 | 0 | 0 | 0 | 0 | 0 | 0 | 0 | 0 | 0 | 0 | 0 | 0 | 0 | 0 | 0 | 0 | 0 | 0 | 0 | 0 | 0 | 0 | 0 | 0 | 0 | 0 | 0 | 0 | 0 | 0 | 0 | 0 | 0 | 0 | 0 | 0 | 0 | 0 | 0 | 0 | 0 | 0 | Placed
2235-D-2022 | 2235 | Driving | Flexible | 12/01/2022 | Aggregate | Aggregate | 0 | 0 | Clay | 0 | 0 | 0 | 0 | 0 | 0 | 0 | 0 | 0 | 0 | 0 | 0 | 10/12/2022 | 0 |  | 0 | MnROAD Mainline - Interstate 94 | 0 | 0 | 0 | 0 | 0 | 0 | 0 | 0 | 0 | 0 | 0 | 0 | 0 | 0 | 0 | 0 | 0 | 0 | 0 | 0 | 0 | 0 | 0 | 0 | 0 | 0 | 0 | 0 | 0 | 0 | 0 | 0 | 0 | 0 | 0 | 0 | 0 | 0 | 0 | 0 | 0 | 0 | 0 | 0 | 0 | 0 | 0 | 0 | 0 | 0 | 0 | 0 | 0 | 0 | 0 | 0 | 0 | 0 |  | 136901 | 50
2235-P-2022 | 2235 | Passing | Flexible | 12/01/2022 | Aggregate | Aggregate | 0 | 0 | Clay | 0 | 0 | 0 | 0 | 0 | 0 | 0 | 0 | 0 | 0 | 0 | 0 | 10/12/2022 | 0 |  | 0 | MnROAD Mainline - Interstate 94 | 0 | 0 | 0 | 0 | 0 | 0 | 0 | 0 | 0 | 0 | 0 | 0 | 0 | 0 | 0 | 0 | 0 | 0 | 0 | 0 | 0 | 0 | 0 | 0 | 0 | 0 | 0 | 0 | 0 | 0 | 0 | 0 | 0 | 0 | 0 | 0 | 0 | 0 | 0 | 0 | 0 | 0 | 0 | 0 | 0 | 0 | 0 | 0 | 0 | 0 | 0 | 0 | 0 | 0 | 0 | 0 | 0 | 0 |  | 49552 | 50
| 2236 | Driving |  | 07/19/2022 |  |  | 0 | 0 |  | 0 | 0 | 0 | 0 | 0 | 0 | 0 | 0 | 0 | 0 | 0 | 0 |  | 0 |  | 0 |  | 0 | 0 | 0 | 0 | 0 | 0 | 0 | 0 | 0 | 0 | 0 | 0 | 0 | 0 | 0 | 0 | 0 | 0 | 0 | 0 | 0 | 0 | 0 | 0 | 0 | 0 | 0 | 0 | 0 | 0 | 0 | 0 | 0 | 0 | 0 | 0 | 0 | 0 | 0 | 0 | 0 | 0 | 0 | 0 | 0 | 0 | 0 | 0 | 0 | 0 | 0 | 0 | 0 | 0 | 0 | 0 | 0 | 0 | Placed
| 2236 | Passing |  | 07/19/2022 |  |  | 0 | 0 |  | 0 | 0 | 0 | 0 | 0 | 0 | 0 | 0 | 0 | 0 | 0 | 0 |  | 0 |  | 0 |  | 0 | 0 | 0 | 0 | 0 | 0 | 0 | 0 | 0 | 0 | 0 | 0 | 0 | 0 | 0 | 0 | 0 | 0 | 0 | 0 | 0 | 0 | 0 | 0 | 0 | 0 | 0 | 0 | 0 | 0 | 0 | 0 | 0 | 0 | 0 | 0 | 0 | 0 | 0 | 0 | 0 | 0 | 0 | 0 | 0 | 0 | 0 | 0 | 0 | 0 | 0 | 0 | 0 | 0 | 0 | 0 | 0 | 0 | Placed
2236-D-2022 | 2236 | Driving | Flexible | 12/01/2022 | Aggregate | Aggregate | 0 | 0 | Clay | 0 | 0 | 0 | 0 | 0 | 0 | 0 | 0 | 0 | 0 | 0 | 0 | 10/12/2022 | 0 |  | 0 | MnROAD Mainline - Interstate 94 | 0 | 0 | 0 | 0 | 0 | 0 | 0 | 0 | 0 | 0 | 0 | 0 | 0 | 0 | 0 | 0 | 0 | 0 | 0 | 0 | 0 | 0 | 0 | 0 | 0 | 0 | 0 | 0 | 0 | 0 | 0 | 0 | 0 | 0 | 0 | 0 | 0 | 0 | 0 | 0 | 0 | 0 | 0 | 0 | 0 | 0 | 0 | 0 | 0 | 0 | 0 | 0 | 0 | 0 | 0 | 0 | 0 | 0 |  | 136901 | 50
2236-P-2022 | 2236 | Passing | Flexible | 12/01/2022 | Aggregate | Aggregate | 0 | 0 | Clay | 0 | 0 | 0 | 0 | 0 | 0 | 0 | 0 | 0 | 0 | 0 | 0 | 10/12/2022 | 0 |  | 0 | MnROAD Mainline - Interstate 94 | 0 | 0 | 0 | 0 | 0 | 0 | 0 | 0 | 0 | 0 | 0 | 0 | 0 | 0 | 0 | 0 | 0 | 0 | 0 | 0 | 0 | 0 | 0 | 0 | 0 | 0 | 0 | 0 | 0 | 0 | 0 | 0 | 0 | 0 | 0 | 0 | 0 | 0 | 0 | 0 | 0 | 0 | 0 | 0 | 0 | 0 | 0 | 0 | 0 | 0 | 0 | 0 | 0 | 0 | 0 | 0 | 0 | 0 |  | 49552 | 50
| 2237 | Driving |  | 07/19/2022 |  |  | 0 | 0 |  | 0 | 0 | 0 | 0 | 0 | 0 | 0 | 0 | 0 | 0 | 0 | 0 |  | 0 |  | 0 |  | 0 | 0 | 0 | 0 | 0 | 0 | 0 | 0 | 0 | 0 | 0 | 0 | 0 | 0 | 0 | 0 | 0 | 0 | 0 | 0 | 0 | 0 | 0 | 0 | 0 | 0 | 0 | 0 | 0 | 0 | 0 | 0 | 0 | 0 | 0 | 0 | 0 | 0 | 0 | 0 | 0 | 0 | 0 | 0 | 0 | 0 | 0 | 0 | 0 | 0 | 0 | 0 | 0 | 0 | 0 | 0 | 0 | 0 | Placed
| 2237 | Passing |  | 07/19/2022 |  |  | 0 | 0 |  | 0 | 0 | 0 | 0 | 0 | 0 | 0 | 0 | 0 | 0 | 0 | 0 |  | 0 |  | 0 |  | 0 | 0 | 0 | 0 | 0 | 0 | 0 | 0 | 0 | 0 | 0 | 0 | 0 | 0 | 0 | 0 | 0 | 0 | 0 | 0 | 0 | 0 | 0 | 0 | 0 | 0 | 0 | 0 | 0 | 0 | 0 | 0 | 0 | 0 | 0 | 0 | 0 | 0 | 0 | 0 | 0 | 0 | 0 | 0 | 0 | 0 | 0 | 0 | 0 | 0 | 0 | 0 | 0 | 0 | 0 | 0 | 0 | 0 | Placed
2237-D-2022 | 2237 | Driving | Flexible | 12/01/2022 | Aggregate | Aggregate | 0 | 0 | Clay | 0 | 0 | 0 | 0 | 0 | 0 | 0 | 0 | 0 | 0 | 0 | 0 | 10/12/2022 | 0 |  | 0 | MnROAD Mainline - Interstate 94 | 0 | 0 | 0 | 0 | 0 | 0 | 0 | 0 | 0 | 0 | 0 | 0 | 0 | 0 | 0 | 0 | 0 | 0 | 0 | 0 | 0 | 0 | 0 | 0 | 0 | 0 | 0 | 0 | 0 | 0 | 0 | 0 | 0 | 0 | 0 | 0 | 0 | 0 | 0 | 0 | 0 | 0 | 0 | 0 | 0 | 0 | 0 | 0 | 0 | 0 | 0 | 0 | 0 | 0 | 0 | 0 | 0 | 0 |  | 136901 | 50
2237-P-2022 | 2237 | Passing | Flexible | 12/01/2022 | Aggregate | Aggregate | 0 | 0 | Clay | 0 | 0 | 0 | 0 | 0 | 0 | 0 | 0 | 0 | 0 | 0 | 0 | 10/12/2022 | 0 |  | 0 | MnROAD Mainline - Interstate 94 | 0 | 0 | 0 | 0 | 0 | 0 | 0 | 0 | 0 | 0 | 0 | 0 | 0 | 0 | 0 | 0 | 0 | 0 | 0 | 0 | 0 | 0 | 0 | 0 | 0 | 0 | 0 | 0 | 0 | 0 | 0 | 0 | 0 | 0 | 0 | 0 | 0 | 0 | 0 | 0 | 0 | 0 | 0 | 0 | 0 | 0 | 0 | 0 | 0 | 0 | 0 | 0 | 0 | 0 | 0 | 0 | 0 | 0 |  | 49552 | 50
| 2238 | Driving |  | 07/18/2022 |  |  | 0 | 0 |  | 0 | 0 | 0 | 0 | 0 | 0 | 0 | 0 | 0 | 0 | 0 | 0 |  | 0 |  | 0 |  | 0 | 0 | 0 | 0 | 0 | 0 | 0 | 0 | 0 | 0 | 0 | 0 | 0 | 0 | 0 | 0 | 0 | 0 | 0 | 0 | 0 | 0 | 0 | 0 | 0 | 0 | 0 | 0 | 0 | 0 | 0 | 0 | 0 | 0 | 0 | 0 | 0 | 0 | 0 | 0 | 0 | 0 | 0 | 0 | 0 | 0 | 0 | 0 | 0 | 0 | 0 | 0 | 0 | 0 | 0 | 0 | 0 | 0 | Placed
| 2238 | Passing |  | 07/18/2022 |  |  | 0 | 0 |  | 0 | 0 | 0 | 0 | 0 | 0 | 0 | 0 | 0 | 0 | 0 | 0 |  | 0 |  | 0 |  | 0 | 0 | 0 | 0 | 0 | 0 | 0 | 0 | 0 | 0 | 0 | 0 | 0 | 0 | 0 | 0 | 0 | 0 | 0 | 0 | 0 | 0 | 0 | 0 | 0 | 0 | 0 | 0 | 0 | 0 | 0 | 0 | 0 | 0 | 0 | 0 | 0 | 0 | 0 | 0 | 0 | 0 | 0 | 0 | 0 | 0 | 0 | 0 | 0 | 0 | 0 | 0 | 0 | 0 | 0 | 0 | 0 | 0 | Placed
2238-D-2022 | 2238 | Driving | Flexible | 12/01/2022 | Aggregate | Aggregate | 0 | 0 | Clay | 0 | 0 | 0 | 0 | 0 | 0 | 0 | 0 | 0 | 0 | 0 | 0 | 10/12/2022 | 0 |  | 0 | MnROAD Mainline - Interstate 94 | 0 | 0 | 0 | 0 | 0 | 0 | 0 | 0 | 0 | 0 | 0 | 0 | 0 | 0 | 0 | 0 | 0 | 0 | 0 | 0 | 0 | 0 | 0 | 0 | 0 | 0 | 0 | 0 | 0 | 0 | 0 | 0 | 0 | 0 | 0 | 0 | 0 | 0 | 0 | 0 | 0 | 0 | 0 | 0 | 0 | 0 | 0 | 0 | 0 | 0 | 0 | 0 | 0 | 0 | 0 | 0 | 0 | 0 |  | 136901 | 50
2238-P-2022 | 2238 | Passing | Flexible | 12/01/2022 | Aggregate | Aggregate | 0 | 0 | Clay | 0 | 0 | 0 | 0 | 0 | 0 | 0 | 0 | 0 | 0 | 0 | 0 | 10/12/2022 | 0 |  | 0 | MnROAD Mainline - Interstate 94 | 0 | 0 | 0 | 0 | 0 | 0 | 0 | 0 | 0 | 0 | 0 | 0 | 0 | 0 | 0 | 0 | 0 | 0 | 0 | 0 | 0 | 0 | 0 | 0 | 0 | 0 | 0 | 0 | 0 | 0 | 0 | 0 | 0 | 0 | 0 | 0 | 0 | 0 | 0 | 0 | 0 | 0 | 0 | 0 | 0 | 0 | 0 | 0 | 0 | 0 | 0 | 0 | 0 | 0 | 0 | 0 | 0 | 0 |  | 49552 | 50
| 2239 | Driving |  | 07/18/2022 |  |  | 0 | 0 |  | 0 | 0 | 0 | 0 | 0 | 0 | 0 | 0 | 0 | 0 | 0 | 0 |  | 0 |  | 0 |  | 0 | 0 | 0 | 0 | 0 | 0 | 0 | 0 | 0 | 0 | 0 | 0 | 0 | 0 | 0 | 0 | 0 | 0 | 0 | 0 | 0 | 0 | 0 | 0 | 0 | 0 | 0 | 0 | 0 | 0 | 0 | 0 | 0 | 0 | 0 | 0 | 0 | 0 | 0 | 0 | 0 | 0 | 0 | 0 | 0 | 0 | 0 | 0 | 0 | 0 | 0 | 0 | 0 | 0 | 0 | 0 | 0 | 0 | Placed
| 2239 | Passing |  | 07/18/2022 |  |  | 0 | 0 |  | 0 | 0 | 0 | 0 | 0 | 0 | 0 | 0 | 0 | 0 | 0 | 0 |  | 0 |  | 0 |  | 0 | 0 | 0 | 0 | 0 | 0 | 0 | 0 | 0 | 0 | 0 | 0 | 0 | 0 | 0 | 0 | 0 | 0 | 0 | 0 | 0 | 0 | 0 | 0 | 0 | 0 | 0 | 0 | 0 | 0 | 0 | 0 | 0 | 0 | 0 | 0 | 0 | 0 | 0 | 0 | 0 | 0 | 0 | 0 | 0 | 0 | 0 | 0 | 0 | 0 | 0 | 0 | 0 | 0 | 0 | 0 | 0 | 0 | Placed
2239-D-2022 | 2239 | Driving | Flexible | 12/01/2022 | Aggregate | Aggregate | 0 | 0 | Clay | 0 | 0 | 0 | 0 | 0 | 0 | 0 | 0 | 0 | 0 | 0 | 0 | 10/12/2022 | 0 |  | 0 | MnROAD Mainline - Interstate 94 | 0 | 0 | 0 | 0 | 0 | 0 | 0 | 0 | 0 | 0 | 0 | 0 | 0 | 0 | 0 | 0 | 0 | 0 | 0 | 0 | 0 | 0 | 0 | 0 | 0 | 0 | 0 | 0 | 0 | 0 | 0 | 0 | 0 | 0 | 0 | 0 | 0 | 0 | 0 | 0 | 0 | 0 | 0 | 0 | 0 | 0 | 0 | 0 | 0 | 0 | 0 | 0 | 0 | 0 | 0 | 0 | 0 | 0 |  | 136901 | 50
2239-P-2022 | 2239 | Passing | Flexible | 12/01/2022 | Aggregate | Aggregate | 0 | 0 | Clay | 0 | 0 | 0 | 0 | 0 | 0 | 0 | 0 | 0 | 0 | 0 | 0 | 10/12/2022 | 0 |  | 0 | MnROAD Mainline - Interstate 94 | 0 | 0 | 0 | 0 | 0 | 0 | 0 | 0 | 0 | 0 | 0 | 0 | 0 | 0 | 0 | 0 | 0 | 0 | 0 | 0 | 0 | 0 | 0 | 0 | 0 | 0 | 0 | 0 | 0 | 0 | 0 | 0 | 0 | 0 | 0 | 0 | 0 | 0 | 0 | 0 | 0 | 0 | 0 | 0 | 0 | 0 | 0 | 0 | 0 | 0 | 0 | 0 | 0 | 0 | 0 | 0 | 0 | 0 |  | 49552 | 50
6001-D-2019 | 6001 | Driving | Flexible | 08/28/2019 | Aggregate |  | 0 | 0 | Sand | 0 | 0 | 0 | 0 | 0 | 0 | 0 | 0 | 0 | 0 | 0 | 0 | 08/28/2019 | 0 |  | 0 | TH-6 | 0 | 0 | 0 | 0 | 0 | 0 | 0 | 0 | 0 | 0 | 0 | 0 | 0 | 0 | 0 | 0 | 0 | 0 | 0 | 0 | 0 | 0 | 0 | 0 | 0 | 0 | 0 | 0 | 0 | 0 | 0 | 0 | 0 | 0 | 0 | 0 | 0 | 0 | 0 | 0 | 0 | 0 | 0 | 0 | 0 | 0 | 0 | 0 | 0 | 0 | 0 | 0 | 0 | 0 | 0 | 0 | 0 | 0 |  |  | 0
6001-D-2019 | 6001 | Driving | Flexible | 05/11/2020 | Aggregate |  | 0 | 0 | Sand | 0 | 0 | 0 | 0 | 0 | 0 | 0 | 0 | 0 | 0 | 0 | 0 | 08/28/2019 | 0 |  | 0 | TH-6 | 0 | 0 | 0 | 0 | 0 | 8 | 70 | 0 | 0 | 0 | 0 | 0 | 0 | 0 | 0 | 0 | 0 | 0 | 0 | 0 | 0 | 0 | 0 | 0 | 0 | 0 | 0 | 0 | 0 | 0 | 0 | 0 | 0 | 0 | 0 | 0 | 0 | 0 | 0 | 0 | 0 | 0 | 0 | 0 | 0 | 0 | 0 | 0 | 0 | 0 | 0 | 0 | 0 | 0 | 0 | 0 | 0 | 0 |  |  | 257
6001-D-2019 | 6001 | Driving | Flexible | 09/09/2020 | Aggregate |  | 0 | 0 | Sand | 0 | 0 | 0 | 0 | 0 | 0 | 0 | 0 | 0 | 0 | 0 | 0 | 08/28/2019 | 0 |  | 0 | TH-6 | 0 | 0 | 0 | 0 | 0 | 8 | 72 | 0 | 0 | 0 | 0 | 0 | 0 | 0 | 0 | 0 | 0 | 0 | 0 | 0 | 0 | 0 | 0 | 0 | 0 | 0 | 0 | 0 | 0 | 0 | 0 | 0 | 0 | 0 | 0 | 0 | 0 | 0 | 0 | 0 | 0 | 0 | 0 | 0 | 0 | 0 | 0 | 0 | 0 | 0 | 0 | 0 | 0 | 0 | 0 | 0 | 0 | 0 |  |  | 378
6002-D-2019 | 6002 | Driving | Flexible | 08/28/2019 | Aggregate |  | 0 | 0 | Sand | 0 | 0 | 0 | 0 | 0 | 0 | 0 | 0 | 0 | 0 | 0 | 0 | 08/28/2019 | 0 |  | 0 | TH-6 | 0 | 0 | 0 | 0 | 0 | 0 | 0 | 0 | 0 | 0 | 0 | 0 | 0 | 0 | 0 | 0 | 0 | 0 | 0 | 0 | 0 | 0 | 0 | 0 | 0 | 0 | 0 | 0 | 0 | 0 | 0 | 0 | 0 | 0 | 0 | 0 | 0 | 0 | 0 | 0 | 0 | 0 | 0 | 0 | 0 | 0 | 0 | 0 | 0 | 0 | 0 | 0 | 0 | 0 | 0 | 0 | 0 | 0 |  |  | 0
6002-D-2019 | 6002 | Driving | Flexible | 05/11/2020 | Aggregate |  | 0 | 0 | Sand | 0 | 0 | 0 | 0 | 0 | 0 | 0 | 0 | 0 | 0 | 0 | 0 | 08/28/2019 | 0 |  | 0 | TH-6 | 0 | 0 | 0 | 0 | 0 | 4 | 36 | 0 | 0 | 0 | 0 | 0 | 0 | 0 | 0 | 0 | 0 | 0 | 0 | 0 | 0 | 0 | 0 | 0 | 0 | 0 | 0 | 0 | 0 | 0 | 0 | 0 | 0 | 0 | 0 | 0 | 0 | 0 | 0 | 0 | 0 | 0 | 0 | 0 | 0 | 0 | 0 | 0 | 0 | 0 | 0 | 0 | 0 | 0 | 0 | 0 | 0 | 0 |  |  | 257
6002-D-2019 | 6002 | Driving | Flexible | 09/09/2020 | Aggregate |  | 0 | 0 | Sand | 0 | 0 | 0 | 0 | 0 | 0 | 0 | 0 | 0 | 0 | 0 | 0 | 08/28/2019 | 0 |  | 0 | TH-6 | 0 | 0 | 0 | 0 | 0 | 5 | 39 | 0 | 0 | 0 | 0 | 0 | 0 | 0 | 0 | 0 | 0 | 0 | 0 | 0 | 0 | 0 | 0 | 0 | 0 | 0 | 0 | 0 | 0 | 0 | 0 | 0 | 0 | 0 | 0 | 0 | 0 | 0 | 0 | 0 | 0 | 0 | 0 | 0 | 0 | 0 | 0 | 0 | 0 | 0 | 0 | 0 | 0 | 0 | 0 | 0 | 0 | 0 |  |  | 378
6003-D-2019 | 6003 | Driving | Flexible | 08/28/2019 | Aggregate |  | 0 | 0 | Sand | 0 | 0 | 0 | 0 | 0 | 0 | 0 | 0 | 0 | 0 | 0 | 0 | 08/28/2019 | 0 |  | 0 | TH-6 | 0 | 0 | 0 | 0 | 0 | 0 | 0 | 0 | 0 | 0 | 0 | 0 | 0 | 0 | 0 | 0 | 0 | 0 | 0 | 0 | 0 | 0 | 0 | 0 | 0 | 0 | 0 | 0 | 0 | 0 | 0 | 0 | 0 | 0 | 0 | 0 | 0 | 0 | 0 | 0 | 0 | 0 | 0 | 0 | 0 | 0 | 0 | 0 | 0 | 0 | 0 | 0 | 0 | 0 | 0 | 0 | 0 | 0 |  |  | 0
6003-D-2019 | 6003 | Driving | Flexible | 05/11/2020 | Aggregate |  | 0 | 0 | Sand | 0 | 0 | 0 | 0 | 0 | 0 | 0 | 0 | 0 | 0 | 0 | 0 | 08/28/2019 | 0 |  | 0 | TH-6 | 0 | 0 | 0 | 0 | 0 | 8 | 79 | 0 | 0 | 0 | 0 | 0 | 0 | 0 | 0 | 0 | 0 | 0 | 0 | 0 | 0 | 0 | 0 | 0 | 0 | 0 | 0 | 0 | 0 | 0 | 0 | 0 | 0 | 0 | 0 | 0 | 0 | 0 | 0 | 0 | 0 | 0 | 0 | 0 | 0 | 0 | 0 | 0 | 0 | 0 | 0 | 0 | 0 | 0 | 0 | 0 | 0 | 0 |  |  | 257
6003-D-2019 | 6003 | Driving | Flexible | 09/09/2020 | Aggregate |  | 0 | 0 | Sand | 0 | 0 | 0 | 0 | 0 | 0 | 0 | 0 | 0 | 0 | 0 | 0 | 08/28/2019 | 0 |  | 0 | TH-6 | 0 | 0 | 0 | 0 | 0 | 8 | 79 | 0 | 0 | 0 | 0 | 0 | 0 | 0 | 0 | 0 | 0 | 0 | 0 | 0 | 0 | 0 | 0 | 0 | 0 | 0 | 0 | 0 | 0 | 0 | 0 | 0 | 0 | 0 | 0 | 0 | 0 | 0 | 0 | 0 | 0 | 0 | 0 | 0 | 0 | 0 | 0 | 0 | 0 | 0 | 0 | 0 | 0 | 0 | 0 | 0 | 0 | 0 |  |  | 378
6004-D-2019 | 6004 | Driving | Flexible | 08/29/2019 | Aggregate |  | 0 | 0 | Sand | 0 | 0 | 0 | 0 | 0 | 0 | 0 | 0 | 0 | 0 | 0 | 0 | 08/28/2019 | 0 |  | 0 | TH-6 | 0 | 0 | 0 | 0 | 0 | 0 | 0 | 0 | 0 | 0 | 0 | 0 | 0 | 0 | 0 | 0 | 0 | 0 | 0 | 0 | 0 | 0 | 0 | 0 | 0 | 0 | 0 | 0 | 0 | 0 | 0 | 0 | 0 | 0 | 0 | 0 | 0 | 0 | 0 | 0 | 0 | 0 | 0 | 0 | 0 | 0 | 0 | 0 | 0 | 0 | 0 | 0 | 0 | 0 | 0 | 0 | 0 | 0 |  |  | 1
6004-D-2019 | 6004 | Driving | Flexible | 05/11/2020 | Aggregate |  | 0 | 0 | Sand | 0 | 0 | 0 | 0 | 0 | 0 | 0 | 0 | 0 | 0 | 0 | 0 | 08/28/2019 | 0 |  | 0 | TH-6 | 0 | 0 | 0 | 0 | 0 | 0 | 0 | 0 | 0 | 0 | 0 | 0 | 0 | 0 | 0 | 0 | 0 | 0 | 0 | 0 | 0 | 0 | 0 | 0 | 0 | 0 | 0 | 0 | 0 | 0 | 0 | 0 | 0 | 0 | 0 | 0 | 0 | 0 | 0 | 0 | 0 | 0 | 0 | 0 | 0 | 0 | 0 | 0 | 0 | 0 | 0 | 0 | 0 | 0 | 0 | 0 | 0 | 0 |  |  | 257
6004-D-2019 | 6004 | Driving | Flexible | 09/09/2020 | Aggregate |  | 0 | 0 | Sand | 0 | 0 | 0 | 0 | 0 | 0 | 0 | 0 | 0 | 0 | 0 | 0 | 08/28/2019 | 0 |  | 0 | TH-6 | 0 | 0 | 0 | 0 | 0 | 0 | 0 | 0 | 0 | 0 | 0 | 0 | 0 | 0 | 0 | 0 | 0 | 0 | 0 | 0 | 0 | 0 | 0 | 0 | 0 | 0 | 0 | 0 | 0 | 0 | 0 | 0 | 0 | 0 | 0 | 0 | 0 | 0 | 0 | 0 | 0 | 0 | 0 | 0 | 0 | 0 | 0 | 0 | 0 | 0 | 0 | 0 | 0 | 0 | 0 | 0 | 0 | 0 |  |  | 378
6005-D-2019 | 6005 | Driving | Flexible | 08/29/2019 | Aggregate |  | 0 | 0 | Sand | 0 | 0 | 0 | 0 | 0 | 0 | 0 | 0 | 0 | 0 | 0 | 0 | 08/28/2019 | 0 |  | 0 | TH-6 | 0 | 0 | 0 | 0 | 0 | 0 | 0 | 0 | 0 | 0 | 0 | 0 | 0 | 0 | 0 | 0 | 0 | 0 | 0 | 0 | 0 | 0 | 0 | 0 | 0 | 0 | 0 | 0 | 0 | 0 | 0 | 0 | 0 | 0 | 0 | 0 | 0 | 0 | 0 | 0 | 0 | 0 | 0 | 0 | 0 | 0 | 0 | 0 | 0 | 0 | 0 | 0 | 0 | 0 | 0 | 0 | 0 | 0 |  |  | 1
6005-D-2019 | 6005 | Driving | Flexible | 05/11/2020 | Aggregate |  | 0 | 0 | Sand | 0 | 0 | 0 | 0 | 0 | 0 | 0 | 0 | 0 | 0 | 0 | 0 | 08/28/2019 | 0 |  | 0 | TH-6 | 0 | 0 | 0 | 0 | 0 | 5 | 60 | 0 | 0 | 0 | 0 | 0 | 0 | 0 | 0 | 0 | 0 | 0 | 0 | 0 | 0 | 0 | 0 | 0 | 0 | 0 | 0 | 0 | 0 | 0 | 0 | 0 | 0 | 0 | 0 | 0 | 0 | 0 | 0 | 0 | 0 | 0 | 0 | 0 | 0 | 0 | 0 | 0 | 0 | 0 | 0 | 0 | 0 | 0 | 0 | 0 | 0 | 0 |  |  | 257
6005-D-2019 | 6005 | Driving | Flexible | 09/09/2020 | Aggregate |  | 0 | 0 | Sand | 0 | 0 | 0 | 0 | 0 | 0 | 0 | 0 | 0 | 0 | 0 | 0 | 08/28/2019 | 0 |  | 0 | TH-6 | 0 | 0 | 0 | 0 | 0 | 5 | 60 | 0 | 0 | 0 | 0 | 0 | 0 | 0 | 0 | 0 | 0 | 0 | 0 | 0 | 0 | 0 | 0 | 0 | 0 | 0 | 0 | 0 | 0 | 0 | 0 | 0 | 0 | 0 | 0 | 0 | 0 | 0 | 0 | 0 | 0 | 0 | 0 | 0 | 0 | 0 | 0 | 0 | 0 | 0 | 0 | 0 | 0 | 0 | 0 | 0 | 0 | 0 |  |  | 378
6006-D-2019 | 6006 | Driving | Flexible | 08/29/2019 | Aggregate |  | 0 | 0 | Sand | 0 | 0 | 0 | 0 | 0 | 0 | 0 | 0 | 0 | 0 | 0 | 0 | 08/28/2019 | 0 |  | 0 | TH-6 | 0 | 0 | 0 | 0 | 0 | 0 | 0 | 0 | 0 | 0 | 0 | 0 | 0 | 0 | 0 | 0 | 0 | 0 | 0 | 0 | 0 | 0 | 0 | 0 | 0 | 0 | 0 | 0 | 0 | 0 | 0 | 0 | 0 | 0 | 0 | 0 | 0 | 0 | 0 | 0 | 0 | 0 | 0 | 0 | 0 | 0 | 0 | 0 | 0 | 0 | 0 | 0 | 0 | 0 | 0 | 0 | 0 | 0 |  |  | 1
6006-D-2019 | 6006 | Driving | Flexible | 05/11/2020 | Aggregate |  | 0 | 0 | Sand | 0 | 0 | 0 | 0 | 0 | 0 | 0 | 0 | 0 | 0 | 0 | 0 | 08/28/2019 | 0 |  | 0 | TH-6 | 0 | 0 | 0 | 0 | 0 | 6 | 68 | 0 | 0 | 0 | 0 | 0 | 0 | 0 | 0 | 0 | 0 | 0 | 0 | 0 | 0 | 0 | 0 | 0 | 0 | 0 | 0 | 0 | 0 | 0 | 0 | 0 | 0 | 0 | 0 | 0 | 0 | 0 | 0 | 0 | 0 | 0 | 0 | 0 | 0 | 0 | 0 | 0 | 0 | 0 | 0 | 0 | 0 | 0 | 0 | 0 | 0 | 0 |  |  | 257
6006-D-2019 | 6006 | Driving | Flexible | 09/09/2020 | Aggregate |  | 0 | 0 | Sand | 0 | 0 | 0 | 0 | 0 | 0 | 0 | 0 | 0 | 0 | 0 | 0 | 08/28/2019 | 0 |  | 0 | TH-6 | 0 | 0 | 0 | 0 | 0 | 6 | 68 | 0 | 0 | 0 | 0 | 0 | 0 | 0 | 0 | 0 | 0 | 0 | 0 | 0 | 0 | 0 | 0 | 0 | 0 | 0 | 0 | 0 | 0 | 0 | 0 | 0 | 0 | 0 | 0 | 0 | 0 | 0 | 0 | 0 | 0 | 0 | 0 | 0 | 0 | 0 | 0 | 0 | 0 | 0 | 0 | 0 | 0 | 0 | 0 | 0 | 0 | 0 |  |  | 378
6007-D-2019 | 6007 | Driving | Flexible | 08/29/2019 | Aggregate |  | 0 | 0 | Sand | 0 | 0 | 0 | 0 | 0 | 0 | 0 | 0 | 0 | 0 | 0 | 0 | 08/28/2019 | 0 |  | 0 | TH-6 | 0 | 0 | 0 | 0 | 0 | 0 | 0 | 0 | 0 | 0 | 0 | 0 | 0 | 0 | 0 | 0 | 0 | 0 | 0 | 0 | 0 | 0 | 0 | 0 | 0 | 0 | 0 | 0 | 0 | 0 | 0 | 0 | 0 | 0 | 0 | 0 | 0 | 0 | 0 | 0 | 0 | 0 | 0 | 0 | 0 | 0 | 0 | 0 | 0 | 0 | 0 | 0 | 0 | 0 | 0 | 0 | 0 | 0 |  |  | 1
6007-D-2019 | 6007 | Driving | Flexible | 05/11/2020 | Aggregate |  | 0 | 0 | Sand | 0 | 0 | 0 | 0 | 0 | 0 | 0 | 0 | 0 | 0 | 0 | 0 | 08/28/2019 | 0 |  | 0 | TH-6 | 0 | 0 | 0 | 0 | 0 | 7 | 84 | 0 | 0 | 0 | 0 | 0 | 0 | 0 | 0 | 0 | 0 | 0 | 0 | 0 | 0 | 0 | 0 | 0 | 0 | 0 | 0 | 0 | 0 | 0 | 0 | 0 | 0 | 0 | 0 | 0 | 0 | 0 | 0 | 0 | 0 | 0 | 0 | 0 | 0 | 0 | 0 | 0 | 0 | 0 | 0 | 0 | 0 | 0 | 0 | 0 | 0 | 0 |  |  | 257
6007-D-2019 | 6007 | Driving | Flexible | 09/09/2020 | Aggregate |  | 0 | 0 | Sand | 0 | 0 | 0 | 0 | 0 | 0 | 0 | 0 | 0 | 0 | 0 | 0 | 08/28/2019 | 0 |  | 0 | TH-6 | 0 | 0 | 0 | 0 | 0 | 7 | 84 | 0 | 0 | 0 | 0 | 0 | 0 | 0 | 0 | 0 | 0 | 0 | 0 | 0 | 0 | 0 | 0 | 0 | 0 | 0 | 0 | 0 | 0 | 0 | 0 | 0 | 0 | 0 | 0 | 0 | 0 | 0 | 0 | 0 | 0 | 0 | 0 | 0 | 0 | 0 | 0 | 0 | 0 | 0 | 0 | 0 | 0 | 0 | 0 | 0 | 0 | 0 |  |  | 378
6010-D-2019 | 6010 | Driving | Flexible | 08/30/2019 | Aggregate |  | 0 | 0 | Clay | 0 | 0 | 0 | 0 | 0 | 0 | 0 | 0 | 0 | 0 | 0 | 0 | 08/28/2019 | 0 |  | 0 | TH-6 | 0 | 0 | 0 | 0 | 0 | 0 | 0 | 0 | 0 | 0 | 0 | 0 | 0 | 0 | 0 | 0 | 0 | 0 | 0 | 0 | 0 | 0 | 0 | 0 | 0 | 0 | 0 | 0 | 0 | 0 | 0 | 0 | 0 | 0 | 0 | 0 | 0 | 0 | 0 | 0 | 0 | 0 | 0 | 0 | 0 | 0 | 0 | 0 | 0 | 0 | 0 | 0 | 0 | 0 | 0 | 0 | 0 | 0 |  |  | 2
6010-D-2019 | 6010 | Driving | Flexible | 05/11/2020 | Aggregate |  | 0 | 0 | Clay | 0 | 0 | 0 | 0 | 0 | 0 | 0 | 0 | 0 | 0 | 0 | 0 | 08/28/2019 | 0 |  | 0 | TH-6 | 0 | 0 | 0 | 0 | 0 | 1 | 3 | 0 | 0 | 0 | 0 | 0 | 0 | 0 | 0 | 0 | 0 | 0 | 0 | 0 | 0 | 0 | 0 | 0 | 0 | 0 | 0 | 0 | 0 | 0 | 0 | 0 | 0 | 0 | 0 | 0 | 0 | 0 | 0 | 0 | 0 | 0 | 0 | 0 | 0 | 0 | 0 | 0 | 0 | 0 | 0 | 0 | 0 | 0 | 0 | 0 | 0 | 0 |  |  | 257
6010-D-2019 | 6010 | Driving | Flexible | 09/09/2020 | Aggregate |  | 0 | 0 | Clay | 0 | 0 | 0 | 0 | 0 | 0 | 0 | 0 | 0 | 0 | 0 | 0 | 08/28/2019 | 0 |  | 0 | TH-6 | 0 | 0 | 0 | 0 | 0 | 1 | 3 | 0 | 0 | 0 | 0 | 0 | 0 | 0 | 0 | 0 | 0 | 0 | 0 | 0 | 0 | 0 | 0 | 0 | 0 | 0 | 0 | 0 | 0 | 0 | 0 | 0 | 0 | 0 | 0 | 0 | 0 | 0 | 0 | 0 | 0 | 0 | 0 | 0 | 0 | 0 | 0 | 0 | 0 | 0 | 0 | 0 | 0 | 0 | 0 | 0 | 0 | 0 |  |  | 378
6011-D-2019 | 6011 | Driving | Flexible | 08/28/2019 | Aggregate |  | 0 | 0 | Sand | 0 | 0 | 0 | 0 | 0 | 0 | 0 | 0 | 0 | 0 | 0 | 0 | 08/28/2019 | 0 |  | 0 | TH-6 | 0 | 0 | 0 | 0 | 0 | 0 | 0 | 0 | 0 | 0 | 0 | 0 | 0 | 0 | 0 | 0 | 0 | 0 | 0 | 0 | 0 | 0 | 0 | 0 | 0 | 0 | 0 | 0 | 0 | 0 | 0 | 0 | 0 | 0 | 0 | 0 | 0 | 0 | 0 | 0 | 0 | 0 | 0 | 0 | 0 | 0 | 0 | 0 | 0 | 0 | 0 | 0 | 0 | 0 | 0 | 0 | 0 | 0 |  |  | 0
6011-D-2019 | 6011 | Driving | Flexible | 05/11/2020 | Aggregate |  | 0 | 0 | Sand | 0 | 0 | 0 | 0 | 0 | 0 | 0 | 0 | 0 | 0 | 0 | 0 | 08/28/2019 | 0 |  | 0 | TH-6 | 0 | 0 | 0 | 0 | 0 | 11 | 88 | 0 | 0 | 0 | 0 | 0 | 0 | 0 | 0 | 0 | 0 | 0 | 0 | 0 | 0 | 0 | 0 | 0 | 0 | 0 | 0 | 0 | 0 | 0 | 0 | 0 | 0 | 0 | 0 | 0 | 0 | 0 | 0 | 0 | 0 | 0 | 0 | 0 | 0 | 0 | 0 | 0 | 0 | 0 | 0 | 0 | 0 | 0 | 0 | 0 | 0 | 0 |  |  | 257
6011-D-2019 | 6011 | Driving | Flexible | 09/09/2020 | Aggregate |  | 0 | 0 | Sand | 0 | 0 | 0 | 0 | 0 | 0 | 0 | 0 | 0 | 0 | 0 | 0 | 08/28/2019 | 0 |  | 0 | TH-6 | 0 | 0 | 0 | 0 | 0 | 11 | 88 | 0 | 0 | 0 | 0 | 0 | 0 | 0 | 0 | 0 | 0 | 0 | 0 | 0 | 0 | 0 | 0 | 0 | 0 | 0 | 0 | 0 | 0 | 0 | 0 | 0 | 0 | 0 | 0 | 0 | 0 | 0 | 0 | 0 | 0 | 0 | 0 | 0 | 0 | 0 | 0 | 0 | 0 | 0 | 0 | 0 | 0 | 0 | 0 | 0 | 0 | 0 |  |  | 378
6012-D-2019 | 6012 | Driving | Flexible | 08/29/2019 | Aggregate |  | 0 | 0 | Clay | 0 | 0 | 0 | 0 | 0 | 0 | 0 | 0 | 0 | 0 | 0 | 0 | 08/28/2019 | 0 |  | 0 | TH-6 | 0 | 0 | 0 | 0 | 0 | 0 | 0 | 0 | 0 | 0 | 0 | 0 | 0 | 0 | 0 | 0 | 0 | 0 | 0 | 0 | 0 | 0 | 0 | 0 | 0 | 0 | 0 | 0 | 0 | 0 | 0 | 0 | 0 | 0 | 0 | 0 | 0 | 0 | 0 | 0 | 0 | 0 | 0 | 0 | 0 | 0 | 0 | 0 | 0 | 0 | 0 | 0 | 0 | 0 | 0 | 0 | 0 | 0 |  |  | 1
6012-D-2019 | 6012 | Driving | Flexible | 05/11/2020 | Aggregate |  | 0 | 0 | Clay | 0 | 0 | 0 | 0 | 0 | 0 | 0 | 0 | 0 | 0 | 0 | 0 | 08/28/2019 | 0 |  | 0 | TH-6 | 0 | 0 | 0 | 0 | 0 | 4 | 39 | 0 | 0 | 0 | 0 | 0 | 0 | 0 | 0 | 0 | 0 | 0 | 0 | 0 | 0 | 0 | 0 | 0 | 0 | 0 | 0 | 0 | 0 | 0 | 0 | 0 | 0 | 0 | 0 | 0 | 0 | 0 | 0 | 0 | 0 | 0 | 0 | 0 | 0 | 0 | 0 | 0 | 0 | 0 | 0 | 0 | 0 | 0 | 0 | 0 | 0 | 0 |  |  | 257
6012-D-2019 | 6012 | Driving | Flexible | 09/09/2020 | Aggregate |  | 0 | 0 | Clay | 0 | 0 | 0 | 0 | 0 | 0 | 0 | 0 | 0 | 0 | 0 | 0 | 08/28/2019 | 0 |  | 0 | TH-6 | 0 | 0 | 0 | 0 | 0 | 4 | 39 | 0 | 0 | 0 | 0 | 0 | 0 | 0 | 0 | 0 | 0 | 0 | 0 | 0 | 0 | 0 | 0 | 0 | 0 | 0 | 0 | 0 | 0 | 0 | 0 | 0 | 0 | 0 | 0 | 0 | 0 | 0 | 0 | 0 | 0 | 0 | 0 | 0 | 0 | 0 | 0 | 0 | 0 | 0 | 0 | 0 | 0 | 0 | 0 | 0 | 0 | 0 |  |  | 378
7001-E-2019 | 7001 | Eastbound | Flexible | 01/03/2020 | Aggregate |  | 0 | 0 | Clay | 0 | 0 | 0 | 0 | 0 | 0 | 0 | 0 | 0 | 0 | 0 | 0 | 08/22/2019 | 0 |  | 0 | MnROAD 70th Street | 0 | 0 | 0 | 0 | 0 | 9 | 86 | 0 | 0 | 0 | 0 | 0 | 0 | 0 | 0 | 0 | 0 | 0 | 0 | 0 | 0 | 0 | 0 | 0 | 0 | 0 | 0 | 0 | 0 | 0 | 0 | 0 | 0 | 0 | 0 | 0 | 0 | 0 | 0 | 0 | 0 | 0 | 0 | 0 | 0 | 0 | 0 | 0 | 0 | 0 | 0 | 0 | 0 | 0 | 0 | 0 | 0 | 0 |  |  | 134
7001-E-2019 | 7001 | Eastbound | Flexible | 05/28/2020 | Aggregate |  | 0 | 0 | Clay | 0 | 0 | 0 | 0 | 0 | 0 | 0 | 0 | 0 | 0 | 0 | 0 | 08/22/2019 | 0 |  | 0 | MnROAD 70th Street | 0 | 0 | 0 | 0 | 0 | 34 | 211 | 0 | 0 | 0 | 0 | 0 | 0 | 0 | 0 | 0 | 0 | 0 | 0 | 0 | 0 | 0 | 0 | 0 | 0 | 0 | 0 | 0 | 0 | 0 | 0 | 0 | 0 | 0 | 0 | 0 | 0 | 0 | 0 | 0 | 0 | 0 | 0 | 0 | 0 | 0 | 0 | 0 | 0 | 68 | 0 | 0 | 0 | 0 | 0 | 0 | 0 | 0 |  |  | 280
7001-E-2019 | 7001 | Eastbound | Flexible | 10/14/2020 | Aggregate |  | 0 | 0 | Clay | 0 | 0 | 0 | 0 | 0 | 0 | 0 | 0 | 0 | 0 | 0 | 0 | 08/22/2019 | 0 |  | 4 | MnROAD 70th Street | 0 | 0 | 0 | 0 | 0 | 19 | 54 | 0 | 0 | 0 | 0 | 18 | 158 | 0 | 0 | 0 | 0 | 0 | 0 | 0 | 0 | 0 | 0 | 0 | 0 | 0 | 0 | 0 | 0 | 0 | 0 | 0 | 0 | 0 | 0 | 0 | 0 | 0 | 0 | 0 | 0 | 0 | 0 | 0 | 0 | 0 | 0 | 0 | 0 | 68 | 0 | 0 | 0 | 0 | 0 | 0 | 0 | 0 | Cracksealed |  | 419
7001-E-2019 | 7001 | Eastbound | Flexible | 01/04/2021 | Aggregate |  | 0 | 0 | Clay | 0 | 0 | 0 | 0 | 0 | 0 | 0 | 0 | 0 | 0 | 0 | 0 | 08/22/2019 | 0 |  | 4 | MnROAD 70th Street | 0 | 0 | 0 | 0 | 0 | 22 | 58 | 0 | 0 | 0 | 0 | 20 | 170 | 0 | 0 | 0 | 0 | 0 | 0 | 0 | 0 | 0 | 0 | 0 | 0 | 0 | 0 | 0 | 0 | 0 | 0 | 0 | 0 | 0 | 0 | 0 | 0 | 0 | 0 | 0 | 0 | 0 | 0 | 0 | 0 | 0 | 0 | 0 | 0 | 68 | 0 | 0 | 0 | 0 | 0 | 0 | 0 | 0 |  |  | 501
7001-E-2019 | 7001 | Eastbound | Flexible | 08/25/2021 | Aggregate |  | 0 | 0 | Clay | 0 | 0 | 0 | 0 | 0 | 0 | 0 | 21 | 0 | 0 | 0 | 0 | 08/22/2019 | 0 |  | 4 | MnROAD 70th Street | 0 | 0 | 0 | 0 | 0 | 38 | 134 | 0 | 0 | 0 | 0 | 18 | 154 | 2 | 16 | 0 | 0 | 0 | 0 | 0 | 0 | 0 | 0 | 0 | 0 | 0 | 0 | 0 | 0 | 0 | 0 | 0 | 0 | 0 | 0 | 0 | 0 | 0 | 0 | 0 | 0 | 0 | 0 | 0 | 0 | 0 | 0 | 0 | 0 | 68 | 0 | 0 | 0 | 0 | 0 | 0 | 0 | 0 |  |  | 734
7001-E-2019 | 7001 | Eastbound | Flexible | 08/09/2023 | Aggregate |  | 0 | 0 | Clay | 0 | 0 | 0 | 0 | 0 | 0 | 0 | 16 | 26 | 0 | 0 | 0 | 08/22/2019 | 0 |  | 13 | MnROAD 70th Street | 13 | 0 | 0 | 0 | 0 | 39 | 162 | 15 | 94 | 1 | 3 | 1 | 1 | 14 | 138 | 1 | 9 | 0 | 0 | 0 | 0 | 0 | 0 | 0 | 0 | 0 | 0 | 0 | 0 | 0 | 0 | 0 | 0 | 0 | 0 | 0 | 0 | 0 | 0 | 0 | 0 | 0 | 0 | 0 | 0 | 0 | 0 | 0 | 0 | 82 | 46 | 0 | 0 | 0 | 0 | 0 | 0 | 0 |  |  | 1448
7002-E-2019 | 7002 | Eastbound | Flexible | 01/03/2020 | Aggregate |  | 0 | 0 | Clay | 0 | 0 | 0 | 0 | 0 | 0 | 0 | 0 | 0 | 0 | 0 | 0 | 08/22/2019 | 0 |  | 0 | MnROAD 70th Street | 0 | 0 | 0 | 0 | 0 | 16 | 110 | 0 | 0 | 0 | 0 | 0 | 0 | 0 | 0 | 0 | 0 | 0 | 0 | 0 | 0 | 0 | 0 | 0 | 0 | 0 | 0 | 0 | 0 | 0 | 0 | 0 | 0 | 0 | 0 | 0 | 0 | 0 | 0 | 0 | 0 | 0 | 0 | 0 | 0 | 0 | 0 | 0 | 0 | 0 | 0 | 0 | 0 | 0 | 0 | 0 | 0 | 0 |  |  | 134
7002-E-2019 | 7002 | Eastbound | Flexible | 05/28/2020 | Aggregate |  | 0 | 0 | Clay | 0 | 0 | 0 | 0 | 0 | 0 | 0 | 0 | 0 | 0 | 0 | 0 | 08/22/2019 | 0 |  | 0 | MnROAD 70th Street | 0 | 0 | 0 | 0 | 0 | 29 | 220 | 0 | 0 | 0 | 0 | 0 | 0 | 0 | 0 | 0 | 0 | 0 | 0 | 0 | 0 | 0 | 0 | 0 | 0 | 0 | 0 | 0 | 0 | 0 | 0 | 0 | 0 | 0 | 0 | 0 | 0 | 0 | 0 | 0 | 0 | 0 | 0 | 0 | 0 | 0 | 0 | 0 | 0 | 0 | 0 | 0 | 0 | 0 | 0 | 0 | 0 | 0 |  |  | 280
7002-E-2019 | 7002 | Eastbound | Flexible | 10/14/2020 | Aggregate |  | 0 | 0 | Clay | 0 | 0 | 0 | 0 | 0 | 0 | 0 | 0 | 0 | 0 | 0 | 0 | 08/22/2019 | 0 |  | 0 | MnROAD 70th Street | 0 | 0 | 0 | 0 | 0 | 6 | 28 | 0 | 0 | 0 | 0 | 23 | 200 | 0 | 0 | 0 | 0 | 0 | 0 | 0 | 0 | 0 | 0 | 0 | 0 | 0 | 0 | 0 | 0 | 0 | 0 | 0 | 0 | 0 | 0 | 0 | 0 | 0 | 0 | 0 | 0 | 0 | 0 | 0 | 0 | 0 | 0 | 0 | 0 | 0 | 0 | 0 | 0 | 0 | 0 | 0 | 0 | 0 | Cracksealed |  | 419
7002-E-2019 | 7002 | Eastbound | Flexible | 01/04/2021 | Aggregate |  | 0 | 0 | Clay | 0 | 0 | 0 | 0 | 0 | 0 | 0 | 0 | 0 | 0 | 0 | 0 | 08/22/2019 | 0 |  | 6 | MnROAD 70th Street | 0 | 0 | 0 | 0 | 0 | 15 | 52 | 0 | 0 | 0 | 0 | 23 | 195 | 0 | 0 | 0 | 0 | 0 | 0 | 0 | 0 | 0 | 0 | 0 | 0 | 0 | 0 | 0 | 0 | 0 | 0 | 0 | 0 | 0 | 0 | 0 | 0 | 0 | 0 | 0 | 0 | 0 | 0 | 0 | 0 | 0 | 0 | 0 | 0 | 0 | 0 | 0 | 0 | 0 | 0 | 0 | 0 | 0 |  |  | 501
7002-E-2019 | 7002 | Eastbound | Flexible | 08/25/2021 | Aggregate |  | 0 | 0 | Clay | 0 | 0 | 0 | 0 | 0 | 0 | 0 | 0 | 0 | 0 | 0 | 0 | 08/22/2019 | 0 |  | 6 | MnROAD 70th Street | 0 | 0 | 0 | 0 | 0 | 41 | 204 | 0 | 0 | 0 | 0 | 23 | 195 | 0 | 0 | 0 | 0 | 0 | 0 | 0 | 0 | 0 | 0 | 0 | 0 | 0 | 0 | 0 | 0 | 0 | 0 | 0 | 0 | 0 | 0 | 0 | 0 | 0 | 0 | 0 | 0 | 0 | 0 | 0 | 0 | 0 | 0 | 0 | 0 | 0 | 0 | 0 | 0 | 0 | 0 | 0 | 0 | 0 |  |  | 734
7002-E-2019 | 7002 | Eastbound | Flexible | 08/09/2023 | Aggregate |  | 0 | 0 | Clay | 0 | 0 | 0 | 0 | 0 | 0 | 0 | 100 | 0 | 0 | 0 | 0 | 08/22/2019 | 0 |  | 16 | MnROAD 70th Street | 0 | 0 | 0 | 0 | 0 | 38 | 128 | 14 | 112 | 2 | 8 | 7 | 57 | 14 | 124 | 2 | 18 | 1 | 1.5 | 0 | 0 | 0 | 0 | 0 | 0 | 1 | 0.5 | 0 | 0 | 0 | 0 | 0 | 0 | 0 | 0 | 0 | 0 | 0 | 0 | 0 | 50 | 0 | 0 | 400 | 0 | 0 | 0 | 0 | 0 | 0 | 0 | 0 | 0 | 0 | 0 | 0 | 0 | 0 |  |  | 1448
7003-E-2019 | 7003 | Eastbound | Flexible | 01/03/2020 | Aggregate |  | 0 | 0 | Clay | 0 | 0 | 0 | 0 | 0 | 0 | 0 | 0 | 0 | 0 | 0 | 0 | 08/22/2019 | 0 |  | 0 | MnROAD 70th Street | 0 | 0 | 0 | 0 | 0 | 0 | 0 | 0 | 0 | 0 | 0 | 0 | 0 | 0 | 0 | 0 | 0 | 0 | 0 | 0 | 0 | 0 | 0 | 0 | 0 | 0 | 0 | 0 | 0 | 0 | 0 | 0 | 0 | 0 | 0 | 0 | 0 | 0 | 0 | 0 | 0 | 0 | 0 | 0 | 0 | 0 | 0 | 0 | 0 | 0 | 0 | 0 | 0 | 0 | 0 | 0 | 0 | 0 |  |  | 134
7003-E-2019 | 7003 | Eastbound | Flexible | 05/28/2020 | Aggregate |  | 0 | 0 | Clay | 0 | 0 | 0 | 0 | 0 | 0 | 0 | 0 | 0 | 0 | 0 | 0 | 08/22/2019 | 0 |  | 0 | MnROAD 70th Street | 0 | 0 | 0 | 0 | 0 | 4 | 9 | 0 | 0 | 0 | 0 | 0 | 0 | 0 | 0 | 0 | 0 | 0 | 0 | 0 | 0 | 0 | 0 | 0 | 0 | 0 | 0 | 0 | 0 | 0 | 0 | 0 | 0 | 0 | 0 | 0 | 0 | 0 | 0 | 0 | 0 | 0 | 0 | 0 | 0 | 0 | 0 | 0 | 0 | 0 | 0 | 0 | 0 | 0 | 0 | 0 | 0 | 0 |  |  | 280
7003-E-2019 | 7003 | Eastbound | Flexible | 10/14/2020 | Aggregate |  | 0 | 0 | Clay | 0 | 0 | 0 | 0 | 0 | 0 | 0 | 0 | 0 | 0 | 0 | 0 | 08/22/2019 | 0 |  | 0 | MnROAD 70th Street | 0 | 0 | 0 | 0 | 0 | 1 | 3 | 0 | 0 | 0 | 0 | 4 | 9 | 0 | 0 | 0 | 0 | 0 | 0 | 0 | 0 | 0 | 0 | 0 | 0 | 0 | 0 | 0 | 0 | 0 | 0 | 0 | 0 | 0 | 0 | 0 | 0 | 0 | 0 | 0 | 0 | 0 | 0 | 0 | 0 | 0 | 0 | 0 | 0 | 0 | 0 | 0 | 0 | 0 | 0 | 0 | 0 | 0 | Cracksealed |  | 419
7003-E-2019 | 7003 | Eastbound | Flexible | 01/04/2021 | Aggregate |  | 0 | 0 | Clay | 0 | 0 | 0 | 0 | 0 | 0 | 0 | 0 | 0 | 0 | 0 | 0 | 08/22/2019 | 0 |  | 0 | MnROAD 70th Street | 0 | 0 | 0 | 0 | 0 | 5 | 24 | 0 | 0 | 0 | 0 | 5 | 12 | 0 | 0 | 0 | 0 | 0 | 0 | 0 | 0 | 0 | 0 | 0 | 0 | 0 | 0 | 0 | 0 | 0 | 0 | 0 | 0 | 0 | 0 | 0 | 0 | 0 | 0 | 0 | 0 | 0 | 0 | 0 | 0 | 0 | 0 | 0 | 0 | 0 | 0 | 0 | 0 | 0 | 0 | 0 | 0 | 0 |  |  | 501
7003-E-2019 | 7003 | Eastbound | Flexible | 08/25/2021 | Aggregate |  | 0 | 0 | Clay | 0 | 0 | 0 | 0 | 0 | 0 | 0 | 0 | 0 | 0 | 0 | 0 | 08/22/2019 | 0 |  | 0 | MnROAD 70th Street | 0 | 0 | 0 | 0 | 0 | 16 | 120 | 0 | 0 | 0 | 0 | 5 | 12 | 0 | 0 | 0 | 0 | 0 | 0 | 0 | 0 | 0 | 0 | 0 | 0 | 0 | 0 | 0 | 0 | 0 | 0 | 0 | 0 | 0 | 0 | 0 | 0 | 0 | 0 | 0 | 0 | 0 | 0 | 0 | 0 | 0 | 0 | 0 | 0 | 0 | 0 | 0 | 0 | 0 | 0 | 0 | 0 | 0 |  |  | 734
7003-E-2019 | 7003 | Eastbound | Flexible | 08/09/2023 | Aggregate |  | 19 | 0 | Clay | 0 | 0 | 0 | 0 | 0 | 0 | 0 | 5 | 0 | 0 | 0 | 0 | 08/22/2019 | 0 |  | 2 | MnROAD 70th Street | 0 | 0 | 0 | 0 | 0 | 64 | 217 | 6 | 64 | 0 | 0 | 5 | 12 | 0 | 0 | 0 | 0 | 0 | 0 | 0 | 0 | 0 | 0 | 0 | 0 | 0 | 0 | 0 | 0 | 0 | 0 | 0 | 0 | 0 | 0 | 0 | 0 | 0 | 0 | 0 | 0 | 0 | 0 | 0 | 0 | 0 | 52 | 0 | 0 | 0 | 0 | 0 | 0 | 0 | 0 | 0 | 0 | 0 |  |  | 1448
7004-E-2019 | 7004 | Eastbound | Flexible | 01/03/2020 | Aggregate |  | 0 | 0 | Clay | 0 | 0 | 0 | 0 | 0 | 0 | 0 | 0 | 0 | 0 | 0 | 0 | 08/22/2019 | 0 |  | 0 | MnROAD 70th Street | 0 | 0 | 0 | 0 | 0 | 0 | 0 | 0 | 0 | 0 | 0 | 0 | 0 | 0 | 0 | 0 | 0 | 0 | 0 | 0 | 0 | 0 | 0 | 0 | 0 | 0 | 0 | 0 | 0 | 0 | 0 | 0 | 0 | 0 | 0 | 0 | 0 | 0 | 0 | 0 | 0 | 0 | 0 | 0 | 0 | 0 | 0 | 0 | 0 | 0 | 0 | 0 | 0 | 0 | 0 | 0 | 0 | 0 |  |  | 134
7004-E-2019 | 7004 | Eastbound | Flexible | 05/28/2020 | Aggregate |  | 0 | 0 | Clay | 0 | 0 | 0 | 0 | 0 | 0 | 0 | 0 | 0 | 0 | 0 | 0 | 08/22/2019 | 0 |  | 0 | MnROAD 70th Street | 0 | 0 | 0 | 0 | 0 | 3 | 9 | 0 | 0 | 0 | 0 | 0 | 0 | 0 | 0 | 0 | 0 | 0 | 0 | 0 | 0 | 0 | 0 | 0 | 0 | 0 | 0 | 0 | 0 | 0 | 0 | 0 | 0 | 0 | 0 | 0 | 0 | 0 | 0 | 0 | 0 | 0 | 0 | 0 | 0 | 0 | 0 | 0 | 0 | 0 | 0 | 0 | 0 | 0 | 0 | 0 | 0 | 0 |  |  | 280
7004-E-2019 | 7004 | Eastbound | Flexible | 10/14/2020 | Aggregate |  | 0 | 0 | Clay | 0 | 0 | 0 | 0 | 0 | 0 | 0 | 0 | 0 | 0 | 0 | 0 | 08/22/2019 | 0 |  | 0 | MnROAD 70th Street | 0 | 0 | 0 | 0 | 0 | 0 | 0 | 0 | 0 | 0 | 0 | 7 | 19 | 0 | 0 | 0 | 0 | 0 | 0 | 0 | 0 | 0 | 0 | 0 | 0 | 0 | 0 | 0 | 0 | 0 | 0 | 0 | 0 | 0 | 0 | 0 | 0 | 0 | 0 | 0 | 0 | 0 | 0 | 0 | 0 | 0 | 0 | 0 | 0 | 0 | 0 | 0 | 0 | 0 | 0 | 0 | 0 | 0 | Cracksealed |  | 419
7004-E-2019 | 7004 | Eastbound | Flexible | 01/04/2021 | Aggregate |  | 0 | 0 | Clay | 0 | 0 | 0 | 0 | 0 | 0 | 0 | 0 | 0 | 0 | 0 | 0 | 08/22/2019 | 0 |  | 0 | MnROAD 70th Street | 0 | 0 | 0 | 0 | 0 | 2 | 4 | 0 | 0 | 0 | 0 | 7 | 19 | 0 | 0 | 0 | 0 | 0 | 0 | 0 | 0 | 0 | 0 | 0 | 0 | 0 | 0 | 0 | 0 | 0 | 0 | 0 | 0 | 0 | 0 | 0 | 0 | 0 | 0 | 0 | 0 | 0 | 0 | 0 | 0 | 0 | 0 | 0 | 0 | 0 | 0 | 0 | 0 | 0 | 0 | 0 | 0 | 0 |  |  | 501
7004-E-2019 | 7004 | Eastbound | Flexible | 08/25/2021 | Aggregate |  | 0 | 0 | Clay | 0 | 0 | 0 | 0 | 0 | 0 | 0 | 0 | 0 | 0 | 0 | 0 | 08/22/2019 | 0 |  | 0 | MnROAD 70th Street | 0 | 0 | 0 | 0 | 0 | 12 | 86 | 0 | 0 | 0 | 0 | 7 | 19 | 0 | 0 | 0 | 0 | 0 | 0 | 0 | 0 | 0 | 0 | 0 | 0 | 0 | 0 | 0 | 0 | 0 | 0 | 0 | 0 | 0 | 0 | 0 | 0 | 0 | 0 | 0 | 0 | 0 | 0 | 0 | 0 | 0 | 0 | 0 | 0 | 0 | 0 | 0 | 0 | 0 | 0 | 0 | 0 | 0 |  |  | 734
7004-E-2019 | 7004 | Eastbound | Flexible | 08/09/2023 | Aggregate |  | 0 | 0 | Clay | 0 | 0 | 0 | 0 | 0 | 0 | 0 | 4 | 0 | 0 | 0 | 0 | 08/22/2019 | 0 |  | 3 | MnROAD 70th Street | 0 | 0 | 0 | 0 | 0 | 17 | 49 | 7 | 69 | 0 | 0 | 7 | 11 | 1 | 10 | 0 | 0 | 0 | 0 | 0 | 0 | 0 | 0 | 1 | 0.3 | 0 | 0 | 0 | 0 | 0 | 0 | 0 | 0 | 0 | 0 | 0 | 0 | 0 | 0 | 0 | 0 | 0 | 0 | 0 | 0 | 0 | 0 | 0 | 0 | 0 | 100 | 0 | 0 | 0 | 0 | 0 | 0 | 0 |  |  | 1448
7005-E-2019 | 7005 | Eastbound | Flexible | 01/03/2020 | Aggregate |  | 0 | 0 | Clay | 0 | 0 | 0 | 0 | 0 | 0 | 0 | 0 | 0 | 0 | 0 | 0 | 08/22/2019 | 0 |  | 0 | MnROAD 70th Street | 0 | 0 | 0 | 0 | 0 | 0 | 0 | 0 | 0 | 0 | 0 | 0 | 0 | 0 | 0 | 0 | 0 | 0 | 0 | 0 | 0 | 0 | 0 | 0 | 0 | 0 | 0 | 0 | 0 | 0 | 0 | 0 | 0 | 0 | 0 | 0 | 0 | 0 | 0 | 0 | 0 | 0 | 0 | 0 | 0 | 0 | 0 | 0 | 0 | 0 | 0 | 0 | 0 | 0 | 0 | 0 | 0 | 0 |  |  | 134
7005-E-2019 | 7005 | Eastbound | Flexible | 05/28/2020 | Aggregate |  | 0 | 0 | Clay | 0 | 0 | 0 | 0 | 0 | 0 | 0 | 0 | 0 | 0 | 0 | 0 | 08/22/2019 | 0 |  | 0 | MnROAD 70th Street | 0 | 0 | 0 | 0 | 0 | 0 | 0 | 0 | 0 | 0 | 0 | 0 | 0 | 0 | 0 | 0 | 0 | 0 | 0 | 0 | 0 | 0 | 0 | 0 | 0 | 0 | 0 | 0 | 0 | 0 | 0 | 0 | 0 | 0 | 0 | 0 | 0 | 0 | 0 | 0 | 0 | 0 | 0 | 0 | 0 | 0 | 0 | 0 | 0 | 0 | 0 | 0 | 0 | 0 | 0 | 0 | 0 | 0 |  |  | 280
7005-E-2019 | 7005 | Eastbound | Flexible | 10/14/2020 | Aggregate |  | 0 | 0 | Clay | 0 | 0 | 0 | 0 | 0 | 0 | 0 | 0 | 0 | 0 | 0 | 0 | 08/22/2019 | 0 |  | 0 | MnROAD 70th Street | 0 | 0 | 0 | 0 | 0 | 0 | 0 | 0 | 0 | 0 | 0 | 2 | 2 | 0 | 0 | 0 | 0 | 0 | 0 | 0 | 0 | 0 | 0 | 0 | 0 | 0 | 0 | 0 | 0 | 0 | 0 | 0 | 0 | 0 | 0 | 0 | 0 | 0 | 0 | 0 | 0 | 0 | 0 | 0 | 0 | 0 | 0 | 0 | 0 | 0 | 0 | 0 | 0 | 0 | 0 | 0 | 0 | 0 |  |  | 419
7005-E-2019 | 7005 | Eastbound | Flexible | 01/04/2021 | Aggregate |  | 0 | 0 | Clay | 0 | 0 | 0 | 0 | 0 | 0 | 0 | 0 | 0 | 0 | 0 | 0 | 08/22/2019 | 0 |  | 0 | MnROAD 70th Street | 0 | 0 | 0 | 0 | 0 | 1 | 1 | 0 | 0 | 0 | 0 | 2 | 2 | 0 | 0 | 0 | 0 | 0 | 0 | 0 | 0 | 0 | 0 | 0 | 0 | 0 | 0 | 0 | 0 | 0 | 0 | 0 | 0 | 0 | 0 | 0 | 0 | 0 | 0 | 0 | 0 | 0 | 0 | 0 | 0 | 0 | 0 | 0 | 0 | 0 | 0 | 0 | 0 | 0 | 0 | 0 | 0 | 0 |  |  | 501
7005-E-2019 | 7005 | Eastbound | Flexible | 08/25/2021 | Aggregate |  | 0 | 0 | Clay | 0 | 0 | 0 | 0 | 0 | 0 | 0 | 0 | 0 | 0 | 0 | 0 | 08/22/2019 | 0 |  | 0 | MnROAD 70th Street | 0 | 0 | 0 | 0 | 0 | 11 | 59 | 1 | 12 | 0 | 0 | 2 | 2 | 0 | 0 | 0 | 0 | 0 | 0 | 0 | 0 | 0 | 0 | 0 | 0 | 0 | 0 | 0 | 0 | 0 | 0 | 0 | 0 | 0 | 0 | 0 | 0 | 0 | 0 | 0 | 0 | 0 | 0 | 0 | 0 | 0 | 0 | 0 | 0 | 0 | 0 | 0 | 0 | 0 | 0 | 0 | 0 | 0 |  |  | 734
7005-E-2019 | 7005 | Eastbound | Flexible | 08/11/2023 | Aggregate |  | 5 | 0 | Clay | 0 | 0 | 0 | 0 | 5 | 0 | 0 | 2 | 0 | 0 | 0 | 0 | 08/22/2019 | 0 |  | 5 | MnROAD 70th Street | 0 | 0 | 0 | 0 | 0 | 32 | 105 | 6 | 71 | 0 | 0 | 2 | 2 | 0 | 0 | 0 | 0 | 0 | 0 | 0 | 0 | 0 | 0 | 1 | 0.3 | 0 | 0 | 0 | 0 | 0 | 0 | 0 | 0 | 0 | 0 | 0 | 0 | 0 | 0 | 0 | 0 | 0 | 0 | 0 | 0 | 0 | 0 | 0 | 0 | 58 | 0 | 0 | 0 | 0 | 0 | 0 | 0 | 0 |  |  | 1450
7006-E-2019 | 7006 | Eastbound | Flexible | 01/03/2020 | Aggregate |  | 0 | 0 | Clay | 0 | 0 | 0 | 0 | 0 | 0 | 0 | 0 | 0 | 0 | 0 | 0 | 08/23/2019 | 0 |  | 0 | MnROAD 70th Street | 0 | 0 | 0 | 0 | 0 | 0 | 0 | 0 | 0 | 0 | 0 | 0 | 0 | 0 | 0 | 0 | 0 | 0 | 0 | 0 | 0 | 0 | 0 | 0 | 0 | 0 | 0 | 0 | 0 | 0 | 0 | 0 | 0 | 0 | 0 | 0 | 0 | 0 | 0 | 0 | 0 | 0 | 0 | 0 | 0 | 0 | 0 | 0 | 0 | 0 | 0 | 0 | 0 | 0 | 0 | 0 | 0 | 0 |  |  | 133
7006-E-2019 | 7006 | Eastbound | Flexible | 05/28/2020 | Aggregate |  | 0 | 0 | Clay | 0 | 0 | 0 | 0 | 0 | 0 | 0 | 0 | 0 | 0 | 0 | 0 | 08/23/2019 | 0 |  | 0 | MnROAD 70th Street | 0 | 0 | 0 | 0 | 0 | 0 | 0 | 0 | 0 | 0 | 0 | 0 | 0 | 0 | 0 | 0 | 0 | 0 | 0 | 0 | 0 | 0 | 0 | 0 | 0 | 0 | 0 | 0 | 0 | 0 | 0 | 0 | 0 | 0 | 0 | 0 | 0 | 0 | 0 | 0 | 0 | 0 | 0 | 0 | 0 | 0 | 0 | 0 | 0 | 0 | 0 | 0 | 0 | 0 | 0 | 0 | 0 | 0 |  |  | 279
7006-E-2019 | 7006 | Eastbound | Flexible | 10/14/2020 | Aggregate |  | 0 | 0 | Clay | 0 | 0 | 0 | 0 | 0 | 0 | 0 | 0 | 0 | 0 | 0 | 0 | 08/23/2019 | 0 |  | 0 | MnROAD 70th Street | 0 | 0 | 0 | 0 | 0 | 0 | 0 | 0 | 0 | 0 | 0 | 0 | 0 | 0 | 0 | 0 | 0 | 0 | 0 | 0 | 0 | 0 | 0 | 0 | 0 | 0 | 0 | 0 | 0 | 0 | 0 | 0 | 0 | 0 | 0 | 0 | 0 | 0 | 0 | 0 | 0 | 0 | 0 | 0 | 0 | 0 | 0 | 0 | 0 | 0 | 0 | 0 | 0 | 0 | 0 | 0 | 0 | 0 |  |  | 418
7006-E-2019 | 7006 | Eastbound | Flexible | 01/04/2021 | Aggregate |  | 0 | 0 | Clay | 0 | 0 | 0 | 0 | 0 | 0 | 0 | 0 | 0 | 0 | 0 | 0 | 08/23/2019 | 0 |  | 0 | MnROAD 70th Street | 0 | 0 | 0 | 0 | 0 | 0 | 0 | 0 | 0 | 0 | 0 | 0 | 0 | 0 | 0 | 0 | 0 | 0 | 0 | 0 | 0 | 0 | 0 | 0 | 0 | 0 | 0 | 0 | 0 | 0 | 0 | 0 | 0 | 0 | 0 | 0 | 0 | 0 | 0 | 0 | 0 | 0 | 0 | 0 | 0 | 0 | 0 | 0 | 0 | 0 | 0 | 0 | 0 | 0 | 0 | 0 | 0 | 0 |  |  | 500
7006-E-2019 | 7006 | Eastbound | Flexible | 08/25/2021 | Aggregate |  | 0 | 0 | Clay | 0 | 0 | 0 | 0 | 0 | 0 | 0 | 0 | 0 | 0 | 0 | 0 | 08/23/2019 | 0 |  | 0 | MnROAD 70th Street | 0 | 0 | 0 | 0 | 0 | 1 | 12 | 0 | 0 | 0 | 0 | 0 | 0 | 0 | 0 | 0 | 0 | 0 | 0 | 0 | 0 | 0 | 0 | 0 | 0 | 0 | 0 | 0 | 0 | 0 | 0 | 0 | 0 | 0 | 0 | 0 | 0 | 0 | 0 | 0 | 0 | 0 | 0 | 0 | 0 | 0 | 0 | 0 | 0 | 0 | 0 | 0 | 0 | 0 | 0 | 0 | 0 | 0 |  |  | 733
7006-E-2019 | 7006 | Eastbound | Flexible | 08/11/2023 | Aggregate |  | 5 | 0 | Clay | 0 | 0 | 0 | 0 | 175 | 0 | 0 | 3 | 0 | 0 | 0 | 0 | 08/23/2019 | 0 |  | 1 | MnROAD 70th Street | 0 | 0 | 0 | 0 | 0 | 37 | 54.5 | 1 | 12 | 0 | 0 | 0 | 0 | 0 | 0 | 0 | 0 | 0 | 0 | 0 | 0 | 0 | 0 | 0 | 0 | 0 | 0 | 0 | 0 | 0 | 0 | 0 | 0 | 0 | 0 | 0 | 0 | 0 | 0 | 0 | 0 | 0 | 0 | 0 | 0 | 0 | 0 | 0 | 0 | 30 | 0 | 0 | 0 | 0 | 0 | 0 | 0 | 0 |  |  | 1449
7007-E-2019 | 7007 | Eastbound | Flexible | 01/03/2020 | Aggregate |  | 0 | 0 | Clay | 0 | 0 | 0 | 0 | 0 | 0 | 0 | 0 | 0 | 0 | 0 | 0 | 08/22/2019 | 0 |  | 0 | MnROAD 70th Street | 0 | 0 | 0 | 0 | 0 | 0 | 0 | 0 | 0 | 0 | 0 | 0 | 0 | 0 | 0 | 0 | 0 | 0 | 0 | 0 | 0 | 0 | 0 | 0 | 0 | 0 | 0 | 0 | 0 | 0 | 0 | 0 | 0 | 0 | 0 | 0 | 0 | 0 | 0 | 0 | 0 | 0 | 0 | 0 | 0 | 0 | 0 | 0 | 0 | 0 | 0 | 0 | 0 | 0 | 0 | 0 | 0 | 0 |  |  | 134
7007-E-2019 | 7007 | Eastbound | Flexible | 05/28/2020 | Aggregate |  | 0 | 0 | Clay | 0 | 0 | 0 | 0 | 0 | 0 | 0 | 0 | 0 | 0 | 0 | 0 | 08/22/2019 | 0 |  | 0 | MnROAD 70th Street | 0 | 0 | 0 | 0 | 0 | 0 | 0 | 0 | 0 | 0 | 0 | 0 | 0 | 0 | 0 | 0 | 0 | 0 | 0 | 0 | 0 | 0 | 0 | 0 | 0 | 0 | 0 | 0 | 0 | 0 | 0 | 0 | 0 | 0 | 0 | 0 | 0 | 0 | 0 | 0 | 0 | 0 | 0 | 0 | 0 | 0 | 0 | 0 | 0 | 0 | 0 | 0 | 0 | 0 | 0 | 0 | 0 | 0 |  |  | 280
7007-E-2019 | 7007 | Eastbound | Flexible | 10/14/2020 | Aggregate |  | 0 | 0 | Clay | 0 | 0 | 0 | 0 | 0 | 0 | 0 | 0 | 0 | 0 | 0 | 0 | 08/22/2019 | 0 |  | 0 | MnROAD 70th Street | 0 | 0 | 0 | 0 | 0 | 0 | 0 | 0 | 0 | 0 | 0 | 0 | 0 | 0 | 0 | 0 | 0 | 0 | 0 | 0 | 0 | 0 | 0 | 0 | 0 | 0 | 0 | 0 | 0 | 0 | 0 | 0 | 0 | 0 | 0 | 0 | 0 | 0 | 0 | 0 | 0 | 0 | 0 | 0 | 0 | 0 | 0 | 0 | 0 | 0 | 0 | 0 | 0 | 0 | 0 | 0 | 0 | 0 |  |  | 419
7007-E-2019 | 7007 | Eastbound | Flexible | 01/04/2021 | Aggregate |  | 0 | 0 | Clay | 0 | 0 | 0 | 0 | 0 | 0 | 0 | 0 | 0 | 0 | 0 | 0 | 08/22/2019 | 0 |  | 0 | MnROAD 70th Street | 0 | 0 | 0 | 0 | 0 | 0 | 0 | 0 | 0 | 0 | 0 | 0 | 0 | 0 | 0 | 0 | 0 | 0 | 0 | 0 | 0 | 0 | 0 | 0 | 0 | 0 | 0 | 0 | 0 | 0 | 0 | 0 | 0 | 0 | 0 | 0 | 0 | 0 | 0 | 0 | 0 | 0 | 0 | 0 | 0 | 0 | 0 | 0 | 0 | 0 | 0 | 0 | 0 | 0 | 0 | 0 | 0 | 0 |  |  | 501
7007-E-2019 | 7007 | Eastbound | Flexible | 08/25/2021 | Aggregate |  | 0 | 0 | Clay | 0 | 0 | 0 | 0 | 0 | 0 | 0 | 0 | 0 | 0 | 0 | 0 | 08/22/2019 | 0 |  | 0 | MnROAD 70th Street | 0 | 0 | 0 | 0 | 0 | 9 | 59 | 0 | 0 | 0 | 0 | 0 | 0 | 0 | 0 | 0 | 0 | 0 | 0 | 0 | 0 | 0 | 0 | 0 | 0 | 0 | 0 | 0 | 0 | 0 | 0 | 0 | 0 | 0 | 0 | 0 | 0 | 0 | 0 | 0 | 0 | 0 | 0 | 0 | 0 | 0 | 0 | 0 | 0 | 0 | 0 | 0 | 0 | 0 | 0 | 0 | 0 | 0 |  |  | 734
7007-E-2019 | 7007 | Eastbound | Flexible | 08/11/2023 | Aggregate |  | 134 | 0 | Clay | 0 | 0 | 0 | 0 | 0 | 0 | 0 | 0 | 0 | 0 | 0 | 0 | 08/22/2019 | 0 |  | 0 | MnROAD 70th Street | 0 | 0 | 0 | 0 | 0 | 52 | 103 | 7 | 70 | 0 | 0 | 0 | 0 | 0 | 0 | 0 | 0 | 0 | 0 | 0 | 0 | 0 | 0 | 0 | 0 | 0 | 0 | 0 | 0 | 0 | 0 | 0 | 0 | 0 | 0 | 0 | 0 | 0 | 0 | 0 | 0 | 0 | 0 | 0 | 0 | 0 | 0 | 0 | 0 | 0 | 0 | 0 | 0 | 0 | 0 | 0 | 0 | 0 |  |  | 1450
7008-E-2019 | 7008 | Eastbound | Flexible | 01/03/2020 | Aggregate |  | 0 | 0 | Clay | 0 | 0 | 0 | 0 | 0 | 0 | 0 | 17 | 0 | 0 | 0 | 0 | 08/23/2019 | 0 |  | 0 | MnROAD 70th Street | 0 | 0 | 0 | 0 | 0 | 34 | 95 | 0 | 0 | 0 | 0 | 0 | 0 | 0 | 0 | 0 | 0 | 0 | 0 | 0 | 0 | 0 | 0 | 0 | 0 | 0 | 0 | 0 | 0 | 0 | 0 | 0 | 0 | 0 | 0 | 0 | 0 | 0 | 0 | 0 | 0 | 0 | 0 | 0 | 0 | 0 | 0 | 0 | 0 | 0 | 0 | 0 | 0 | 0 | 0 | 0 | 0 | 0 |  |  | 133
7008-E-2019 | 7008 | Eastbound | Flexible | 05/28/2020 | Aggregate |  | 0 | 0 | Clay | 0 | 0 | 0 | 0 | 0 | 0 | 0 | 6 | 0 | 0 | 0 | 0 | 08/23/2019 | 0 |  | 5 | MnROAD 70th Street | 0 | 0 | 0 | 0 | 0 | 54 | 192 | 0 | 0 | 0 | 0 | 0 | 0 | 0 | 0 | 0 | 0 | 0 | 0 | 0 | 0 | 0 | 0 | 0 | 0 | 0 | 0 | 0 | 0 | 0 | 0 | 0 | 0 | 0 | 0 | 0 | 0 | 0 | 0 | 0 | 0 | 0 | 0 | 0 | 0 | 0 | 0 | 0 | 0 | 0 | 0 | 0 | 0 | 0 | 0 | 0 | 0 | 0 |  |  | 279
7008-E-2019 | 7008 | Eastbound | Flexible | 10/14/2020 | Aggregate |  | 0 | 0 | Clay | 0 | 0 | 0 | 0 | 0 | 0 | 0 | 3 | 0 | 0 | 16 | 0 | 08/23/2019 | 0 |  | 5 | MnROAD 70th Street | 0 | 0 | 0 | 0 | 0 | 25 | 58 | 0 | 0 | 0 | 0 | 38 | 206 | 0 | 0 | 0 | 0 | 0 | 0 | 0 | 0 | 0 | 0 | 0 | 0 | 0 | 0 | 0 | 0 | 0 | 0 | 0 | 0 | 0 | 0 | 0 | 0 | 0 | 0 | 0 | 0 | 0 | 0 | 0 | 0 | 0 | 0 | 0 | 0 | 0 | 0 | 0 | 0 | 0 | 0 | 0 | 0 | 0 | Cracksealed |  | 418
7008-E-2019 | 7008 | Eastbound | Flexible | 01/04/2021 | Aggregate |  | 0 | 0 | Clay | 0 | 0 | 0 | 0 | 0 | 0 | 0 | 22 | 0 | 0 | 16 | 0 | 08/23/2019 | 0 |  | 2 | MnROAD 70th Street | 0 | 0 | 0 | 0 | 0 | 32 | 95 | 0 | 0 | 0 | 0 | 37 | 203 | 0 | 0 | 0 | 0 | 0 | 0 | 0 | 0 | 0 | 0 | 0 | 0 | 0 | 0 | 0 | 0 | 0 | 0 | 0 | 0 | 0 | 0 | 0 | 0 | 0 | 0 | 0 | 0 | 0 | 0 | 0 | 0 | 0 | 0 | 0 | 0 | 0 | 0 | 0 | 0 | 0 | 0 | 0 | 0 | 0 |  |  | 500
7008-E-2019 | 7008 | Eastbound | Flexible | 08/25/2021 | Aggregate |  | 0 | 0 | Clay | 0 | 0 | 0 | 0 | 0 | 0 | 0 | 25 | 0 | 0 | 16 | 0 | 08/23/2019 | 0 |  | 24 | MnROAD 70th Street | 0 | 0 | 0 | 0 | 0 | 74 | 264 | 0 | 0 | 0 | 0 | 35 | 199 | 3 | 14 | 0 | 0 | 0 | 0 | 0 | 0 | 0 | 0 | 0 | 0 | 0 | 0 | 0 | 0 | 0 | 0 | 0 | 0 | 0 | 0 | 0 | 0 | 0 | 0 | 0 | 0 | 0 | 0 | 0 | 0 | 0 | 0 | 0 | 0 | 0 | 0 | 0 | 0 | 0 | 0 | 0 | 0 | 0 |  |  | 733
7008-E-2019 | 7008 | Eastbound | Flexible | 08/11/2023 | Aggregate |  | 0 | 0 | Clay | 0 | 120 | 84 | 0 | 0 | 0 | 0 | 225 | 0 | 0 | 10 | 0 | 08/23/2019 | 0 |  | 51 | MnROAD 70th Street | 40 | 0 | 0 | 0 | 0 | 125 | 613 | 9 | 67 | 0 | 0 | 32 | 174 | 4 | 26 | 0 | 0 | 0 | 0 | 0 | 0 | 0 | 0 | 0 | 0 | 0 | 0 | 0 | 0 | 0 | 0 | 0 | 0 | 0 | 0 | 0 | 0 | 0 | 0 | 0 | 0 | 0 | 0 | 0 | 0 | 0 | 0 | 0 | 0 | 0 | 0 | 0 | 0 | 0 | 0 | 0 | 0 | 0 |  |  | 1449
7011-W-2019 | 7011 | Westbound | Flexible | 01/03/2020 | Aggregate |  | 0 | 0 | Clay | 0 | 0 | 0 | 0 | 0 | 0 | 0 | 98 | 0 | 0 | 0 | 0 | 08/23/2019 | 0 |  | 0 | MnROAD 70th Street | 0 | 0 | 0 | 0 | 0 | 30 | 156 | 0 | 0 | 0 | 0 | 0 | 0 | 0 | 0 | 0 | 0 | 0 | 0 | 0 | 0 | 0 | 0 | 0 | 0 | 0 | 0 | 0 | 0 | 0 | 0 | 0 | 0 | 0 | 0 | 0 | 0 | 0 | 0 | 0 | 0 | 0 | 0 | 0 | 0 | 0 | 0 | 0 | 0 | 0 | 0 | 0 | 0 | 0 | 0 | 0 | 0 | 0 |  |  | 133
7011-W-2019 | 7011 | Westbound | Flexible | 05/28/2020 | Aggregate |  | 0 | 0 | Clay | 0 | 0 | 0 | 0 | 0 | 0 | 0 | 181 | 0 | 0 | 0 | 0 | 08/23/2019 | 0 |  | 39 | MnROAD 70th Street | 0 | 0 | 0 | 0 | 0 | 69 | 391 | 1 | 12 | 0 | 0 | 0 | 0 | 0 | 0 | 0 | 0 | 0 | 0 | 0 | 0 | 0 | 0 | 0 | 0 | 0 | 0 | 0 | 0 | 0 | 0 | 0 | 0 | 0 | 0 | 0 | 0 | 0 | 0 | 0 | 0 | 0 | 0 | 0 | 0 | 0 | 0 | 0 | 0 | 50 | 0 | 0 | 0 | 0 | 0 | 0 | 0 | 0 |  |  | 279
7011-W-2019 | 7011 | Westbound | Flexible | 10/14/2020 | Aggregate |  | 0 | 0 | Clay | 0 | 0 | 0 | 0 | 0 | 0 | 0 | 32 | 0 | 0 | 149 | 0 | 08/23/2019 | 0 |  | 34 | MnROAD 70th Street | 0 | 0 | 57 | 0 | 0 | 37 | 114 | 0 | 0 | 0 | 0 | 38 | 297 | 3 | 30 | 0 | 0 | 0 | 0 | 0 | 0 | 0 | 0 | 0 | 0 | 0 | 0 | 0 | 0 | 0 | 0 | 0 | 0 | 0 | 0 | 0 | 0 | 0 | 0 | 0 | 0 | 0 | 0 | 0 | 0 | 0 | 0 | 0 | 0 | 50 | 0 | 0 | 0 | 0 | 0 | 0 | 0 | 0 | Cracksealed |  | 418
7011-W-2019 | 7011 | Westbound | Flexible | 01/04/2021 | Aggregate |  | 0 | 0 | Clay | 0 | 21 | 0 | 0 | 0 | 0 | 0 | 82 | 0 | 0 | 149 | 0 | 08/23/2019 | 0 |  | 39 | MnROAD 70th Street | 0 | 0 | 53 | 0 | 0 | 61 | 185 | 0 | 0 | 0 | 0 | 35 | 281 | 4 | 39 | 0 | 0 | 0 | 0 | 0 | 0 | 0 | 0 | 0 | 0 | 0 | 0 | 0 | 0 | 0 | 0 | 0 | 0 | 0 | 0 | 0 | 0 | 0 | 0 | 0 | 0 | 0 | 0 | 0 | 0 | 0 | 0 | 0 | 0 | 50 | 0 | 0 | 0 | 0 | 0 | 0 | 0 | 0 |  |  | 500
7011-W-2019 | 7011 | Westbound | Flexible | 08/25/2021 | Aggregate |  | 0 | 0 | Clay | 0 | 57 | 0 | 0 | 0 | 0 | 0 | 106 | 0 | 0 | 138 | 0 | 08/23/2019 | 0 |  | 50 | MnROAD 70th Street | 0 | 0 | 53 | 0 | 0 | 84 | 404 | 0 | 0 | 0 | 0 | 35 | 279 | 4 | 39 | 0 | 0 | 0 | 0 | 0 | 0 | 0 | 0 | 0 | 0 | 0 | 0 | 0 | 0 | 0 | 0 | 0 | 0 | 0 | 0 | 0 | 0 | 0 | 0 | 0 | 0 | 0 | 0 | 0 | 0 | 0 | 0 | 0 | 0 | 50 | 0 | 0 | 0 | 0 | 0 | 0 | 0 | 0 |  |  | 733
7011-W-2019 | 7011 | Westbound | Flexible | 08/09/2023 | Aggregate |  | 0 | 0 | Clay | 0 | 801 | 0 | 0 | 0 | 0 | 0 | 221 | 9 | 0 | 117 | 0 | 08/23/2019 | 0 |  | 102 | MnROAD 70th Street | 0 | 0 | 53 | 0 | 0 | 116 | 563 | 3 | 24 | 0 | 0 | 33 | 256 | 6 | 50 | 0 | 0 | 0 | 0 | 0 | 0 | 0 | 0 | 1 | 0.5 | 0 | 0 | 0 | 0 | 0 | 0 | 0 | 0 | 0 | 0 | 0 | 0 | 0 | 0 | 0 | 0 | 0 | 0 | 0 | 0 | 0 | 0 | 0 | 0 | 56 | 0 | 0 | 0 | 0 | 0 | 0 | 0 | 0 |  |  | 1447
7012-W-2019 | 7012 | Westbound | Flexible | 01/03/2020 | Aggregate |  | 0 | 0 | Clay | 0 | 0 | 0 | 0 | 0 | 0 | 0 | 42 | 0 | 0 | 0 | 0 | 08/23/2019 | 0 |  | 0 | MnROAD 70th Street | 0 | 0 | 0 | 0 | 0 | 17 | 100 | 0 | 0 | 0 | 0 | 0 | 0 | 0 | 0 | 0 | 0 | 0 | 0 | 0 | 0 | 0 | 0 | 0 | 0 | 0 | 0 | 0 | 0 | 0 | 0 | 0 | 0 | 0 | 0 | 0 | 0 | 0 | 0 | 0 | 0 | 0 | 0 | 0 | 0 | 0 | 0 | 0 | 0 | 0 | 0 | 0 | 0 | 0 | 0 | 0 | 0 | 0 |  |  | 133
7012-W-2019 | 7012 | Westbound | Flexible | 05/28/2020 | Aggregate |  | 0 | 0 | Clay | 0 | 0 | 0 | 0 | 0 | 0 | 0 | 84 | 0 | 0 | 0 | 0 | 08/23/2019 | 0 |  | 25 | MnROAD 70th Street | 0 | 0 | 0 | 0 | 0 | 48 | 269 | 0 | 0 | 0 | 0 | 0 | 0 | 0 | 0 | 0 | 0 | 0 | 0 | 0 | 0 | 0 | 0 | 0 | 0 | 0 | 0 | 0 | 0 | 0 | 0 | 0 | 0 | 0 | 0 | 0 | 0 | 0 | 0 | 0 | 0 | 0 | 0 | 0 | 0 | 0 | 0 | 0 | 0 | 0 | 0 | 0 | 0 | 0 | 0 | 0 | 0 | 0 |  |  | 279
7012-W-2019 | 7012 | Westbound | Flexible | 10/14/2020 | Aggregate |  | 0 | 0 | Clay | 0 | 0 | 0 | 0 | 0 | 0 | 0 | 37 | 0 | 0 | 46 | 0 | 08/23/2019 | 0 |  | 23 | MnROAD 70th Street | 0 | 0 | 4 | 0 | 0 | 20 | 66 | 0 | 0 | 0 | 0 | 38 | 233 | 0 | 0 | 0 | 0 | 0 | 0 | 0 | 0 | 0 | 0 | 0 | 0 | 0 | 0 | 0 | 0 | 0 | 0 | 0 | 0 | 0 | 0 | 0 | 0 | 0 | 0 | 0 | 0 | 0 | 0 | 0 | 0 | 0 | 0 | 0 | 0 | 0 | 0 | 0 | 0 | 0 | 0 | 0 | 0 | 0 | Cracksealed |  | 418
7012-W-2019 | 7012 | Westbound | Flexible | 01/04/2021 | Aggregate |  | 0 | 0 | Clay | 0 | 0 | 0 | 0 | 0 | 0 | 0 | 31 | 0 | 0 | 46 | 0 | 08/23/2019 | 0 |  | 65 | MnROAD 70th Street | 0 | 0 | 0 | 0 | 0 | 44 | 145 | 0 | 0 | 0 | 0 | 30 | 214 | 0 | 0 | 0 | 0 | 0 | 0 | 0 | 0 | 0 | 0 | 0 | 0 | 0 | 0 | 0 | 0 | 0 | 0 | 0 | 0 | 0 | 0 | 0 | 0 | 0 | 0 | 0 | 0 | 0 | 0 | 0 | 0 | 0 | 0 | 0 | 0 | 0 | 0 | 0 | 0 | 0 | 0 | 0 | 0 | 0 |  |  | 500
7012-W-2019 | 7012 | Westbound | Flexible | 09/16/2021 | Aggregate |  | 0 | 0 | Clay | 0 | 0 | 0 | 0 | 0 | 0 | 0 | 72 | 0 | 0 | 46 | 0 | 08/23/2019 | 0 |  | 124 | MnROAD 70th Street | 0 | 0 | 0 | 0 | 0 | 65 | 303 | 0 | 0 | 0 | 0 | 30 | 214 | 0 | 0 | 0 | 0 | 0 | 0 | 0 | 0 | 0 | 0 | 0 | 0 | 0 | 0 | 0 | 0 | 0 | 0 | 0 | 0 | 0 | 0 | 0 | 0 | 0 | 0 | 0 | 0 | 0 | 0 | 0 | 0 | 0 | 0 | 0 | 0 | 0 | 0 | 0 | 0 | 0 | 0 | 0 | 0 | 0 |  |  | 755
7012-W-2019 | 7012 | Westbound | Flexible | 08/09/2023 | Aggregate |  | 370 | 0 | Clay | 0 | 34 | 0 | 0 | 0 | 0 | 0 | 233 | 0 | 0 | 46 | 0 | 08/23/2019 | 0 |  | 126 | MnROAD 70th Street | 73 | 0 | 0 | 0 | 0 | 144 | 677 | 9 | 74 | 0 | 0 | 30 | 214 | 0 | 0 | 0 | 0 | 0 | 0 | 0 | 0 | 0 | 0 | 0 | 0 | 0 | 0 | 0 | 0 | 0 | 0 | 0 | 0 | 0 | 0 | 0 | 0 | 0 | 0 | 0 | 0 | 0 | 0 | 0 | 0 | 20 | 0 | 0 | 0 | 9 | 0 | 0 | 0 | 0 | 0 | 0 | 0 | 0 |  |  | 1447
7013-W-2019 | 7013 | Westbound | Flexible | 01/03/2020 | Aggregate |  | 0 | 0 | Clay | 0 | 0 | 0 | 0 | 0 | 0 | 0 | 21 | 0 | 0 | 0 | 0 | 08/23/2019 | 0 |  | 0 | MnROAD 70th Street | 0 | 0 | 0 | 0 | 0 | 30 | 146 | 0 | 0 | 0 | 0 | 0 | 0 | 0 | 0 | 0 | 0 | 0 | 0 | 0 | 0 | 0 | 0 | 0 | 0 | 0 | 0 | 0 | 0 | 0 | 0 | 0 | 0 | 0 | 0 | 0 | 0 | 0 | 0 | 0 | 0 | 0 | 0 | 0 | 0 | 0 | 0 | 0 | 0 | 0 | 0 | 0 | 0 | 0 | 0 | 0 | 0 | 0 |  |  | 133
7013-W-2019 | 7013 | Westbound | Flexible | 05/28/2020 | Aggregate |  | 0 | 0 | Clay | 0 | 0 | 0 | 0 | 0 | 0 | 0 | 44 | 0 | 0 | 0 | 0 | 08/23/2019 | 0 |  | 13 | MnROAD 70th Street | 0 | 0 | 0 | 0 | 0 | 50 | 280 | 0 | 0 | 0 | 0 | 0 | 0 | 0 | 0 | 0 | 0 | 0 | 0 | 0 | 0 | 0 | 0 | 0 | 0 | 0 | 0 | 0 | 0 | 0 | 0 | 0 | 0 | 0 | 0 | 0 | 0 | 0 | 0 | 0 | 0 | 0 | 0 | 0 | 0 | 0 | 0 | 0 | 0 | 0 | 0 | 0 | 0 | 0 | 0 | 0 | 0 | 0 |  |  | 279
7013-W-2019 | 7013 | Westbound | Flexible | 10/14/2020 | Aggregate |  | 0 | 0 | Clay | 0 | 0 | 0 | 0 | 0 | 0 | 0 | 23 | 0 | 0 | 30 | 0 | 08/23/2019 | 0 |  | 14 | MnROAD 70th Street | 0 | 0 | 0 | 0 | 0 | 22 | 79 | 0 | 0 | 0 | 0 | 30 | 222 | 0 | 0 | 0 | 0 | 0 | 0 | 0 | 0 | 0 | 0 | 0 | 0 | 0 | 0 | 0 | 0 | 0 | 0 | 0 | 0 | 0 | 0 | 0 | 0 | 0 | 0 | 0 | 0 | 0 | 0 | 0 | 0 | 0 | 0 | 0 | 0 | 0 | 0 | 0 | 0 | 0 | 0 | 0 | 0 | 0 | Cracksealed |  | 418
7013-W-2019 | 7013 | Westbound | Flexible | 01/04/2021 | Aggregate |  | 0 | 0 | Clay | 0 | 0 | 0 | 0 | 0 | 0 | 0 | 50 | 0 | 0 | 30 | 0 | 08/23/2019 | 0 |  | 35 | MnROAD 70th Street | 0 | 0 | 0 | 0 | 0 | 36 | 128 | 0 | 0 | 0 | 0 | 28 | 217 | 0 | 0 | 0 | 0 | 0 | 0 | 0 | 0 | 0 | 0 | 0 | 0 | 0 | 0 | 0 | 0 | 0 | 0 | 0 | 0 | 0 | 0 | 0 | 0 | 0 | 0 | 0 | 0 | 0 | 0 | 0 | 0 | 0 | 0 | 0 | 0 | 0 | 0 | 0 | 0 | 0 | 0 | 0 | 0 | 0 |  |  | 500
7013-W-2019 | 7013 | Westbound | Flexible | 09/16/2021 | Aggregate |  | 0 | 0 | Clay | 0 | 0 | 0 | 0 | 0 | 0 | 0 | 95 | 0 | 0 | 30 | 0 | 08/23/2019 | 0 |  | 93 | MnROAD 70th Street | 0 | 0 | 0 | 0 | 0 | 70 | 253 | 0 | 0 | 0 | 0 | 26 | 196 | 3 | 25 | 0 | 0 | 0 | 0 | 0 | 0 | 0 | 0 | 0 | 0 | 0 | 0 | 0 | 0 | 0 | 0 | 0 | 0 | 0 | 0 | 0 | 0 | 0 | 0 | 0 | 0 | 0 | 0 | 0 | 0 | 0 | 0 | 0 | 0 | 0 | 0 | 0 | 0 | 0 | 0 | 0 | 0 | 0 |  |  | 755
7013-W-2019 | 7013 | Westbound | Flexible | 08/09/2023 | Aggregate |  | 46 | 0 | Clay | 0 | 120 | 0 | 0 | 0 | 0 | 0 | 341 | 0 | 0 | 24 | 0 | 08/23/2019 | 0 |  | 184 | MnROAD 70th Street | 35 | 0 | 0 | 0 | 0 | 141 | 772 | 6 | 32 | 0 | 0 | 22 | 159 | 6 | 56 | 0 | 0 | 0 | 0 | 0 | 0 | 0 | 0 | 0 | 0 | 0 | 0 | 0 | 0 | 0 | 0 | 0 | 0 | 0 | 0 | 0 | 0 | 0 | 0 | 0 | 0 | 0 | 0 | 0 | 0 | 0 | 0 | 0 | 0 | 0 | 0 | 0 | 0 | 0 | 0 | 0 | 0 | 0 |  |  | 1447
7014-W-2019 | 7014 | Westbound | Flexible | 01/03/2020 | Aggregate |  | 0 | 0 | Clay | 0 | 0 | 0 | 0 | 0 | 0 | 0 | 165 | 0 | 0 | 0 | 0 | 08/23/2019 | 0 |  | 0 | MnROAD 70th Street | 0 | 0 | 0 | 0 | 0 | 54 | 276 | 0 | 0 | 0 | 0 | 0 | 0 | 0 | 0 | 0 | 0 | 0 | 0 | 0 | 0 | 0 | 0 | 0 | 0 | 0 | 0 | 0 | 0 | 0 | 0 | 0 | 0 | 0 | 0 | 0 | 0 | 0 | 0 | 0 | 0 | 0 | 0 | 0 | 0 | 0 | 0 | 0 | 0 | 0 | 0 | 0 | 0 | 0 | 0 | 0 | 0 | 0 |  |  | 133
7014-W-2019 | 7014 | Westbound | Flexible | 05/28/2020 | Aggregate |  | 0 | 0 | Clay | 0 | 0 | 0 | 0 | 0 | 0 | 0 | 178 | 0 | 0 | 0 | 0 | 08/23/2019 | 0 |  | 10 | MnROAD 70th Street | 0 | 0 | 0 | 0 | 0 | 94 | 454 | 0 | 0 | 0 | 0 | 0 | 0 | 0 | 0 | 0 | 0 | 0 | 0 | 0 | 0 | 0 | 0 | 0 | 0 | 0 | 0 | 0 | 0 | 0 | 0 | 0 | 0 | 0 | 0 | 0 | 0 | 0 | 0 | 0 | 0 | 0 | 0 | 0 | 0 | 0 | 0 | 0 | 0 | 0 | 0 | 0 | 0 | 0 | 0 | 0 | 0 | 0 |  |  | 279
7014-W-2019 | 7014 | Westbound | Flexible | 10/14/2020 | Aggregate |  | 0 | 0 | Clay | 0 | 0 | 0 | 0 | 0 | 0 | 0 | 48 | 0 | 0 | 130 | 0 | 08/23/2019 | 0 |  | 5 | MnROAD 70th Street | 0 | 0 | 18 | 0 | 0 | 60 | 145 | 0 | 0 | 0 | 0 | 48 | 348 | 0 | 0 | 0 | 0 | 0 | 0 | 0 | 0 | 0 | 0 | 0 | 0 | 0 | 0 | 0 | 0 | 0 | 0 | 0 | 0 | 0 | 0 | 0 | 0 | 0 | 0 | 0 | 0 | 0 | 0 | 0 | 0 | 0 | 0 | 0 | 0 | 0 | 0 | 0 | 0 | 0 | 0 | 0 | 0 | 0 | Cracksealed |  | 418
7014-W-2019 | 7014 | Westbound | Flexible | 01/04/2021 | Aggregate |  | 0 | 0 | Clay | 0 | 0 | 0 | 0 | 0 | 0 | 0 | 45 | 0 | 0 | 130 | 0 | 08/23/2019 | 0 |  | 23 | MnROAD 70th Street | 0 | 0 | 18 | 0 | 0 | 79 | 223 | 0 | 0 | 0 | 0 | 46 | 342 | 0 | 0 | 0 | 0 | 0 | 0 | 0 | 0 | 0 | 0 | 0 | 0 | 0 | 0 | 0 | 0 | 0 | 0 | 0 | 0 | 0 | 0 | 0 | 0 | 0 | 0 | 0 | 0 | 0 | 0 | 0 | 0 | 0 | 0 | 0 | 0 | 0 | 0 | 0 | 0 | 0 | 0 | 0 | 0 | 0 |  |  | 500
7014-W-2019 | 7014 | Westbound | Flexible | 09/15/2021 | Aggregate |  | 49 | 0 | Clay | 0 | 0 | 0 | 0 | 0 | 0 | 0 | 93 | 0 | 0 | 118 | 0 | 08/23/2019 | 0 |  | 93 | MnROAD 70th Street | 0 | 0 | 18 | 0 | 0 | 105 | 312 | 0 | 0 | 0 | 0 | 45 | 338 | 1 | 4 | 0 | 0 | 0 | 0 | 0 | 0 | 0 | 0 | 0 | 0 | 0 | 0 | 0 | 0 | 0 | 0 | 0 | 0 | 0 | 0 | 0 | 0 | 0 | 0 | 0 | 0 | 0 | 0 | 0 | 0 | 0 | 0 | 0 | 0 | 0 | 0 | 0 | 0 | 0 | 0 | 0 | 0 | 0 |  |  | 754
7014-W-2019 | 7014 | Westbound | Flexible | 08/09/2023 | Aggregate |  | 146 | 0 | Clay | 0 | 220 | 0 | 0 | 0 | 0 | 0 | 278 | 0 | 0 | 96 | 0 | 08/23/2019 | 0 |  | 112 | MnROAD 70th Street | 47 | 0 | 18 | 0 | 0 | 173 | 800 | 9 | 52 | 0 | 0 | 42 | 292 | 3 | 28 | 0 | 0 | 0 | 0 | 0 | 0 | 0 | 0 | 0 | 0 | 0 | 0 | 0 | 0 | 0 | 0 | 0 | 0 | 0 | 0 | 0 | 0 | 0 | 0 | 0 | 0 | 0 | 0 | 0 | 0 | 0 | 0 | 0 | 0 | 0 | 0 | 0 | 0 | 0 | 0 | 0 | 0 | 0 |  |  | 1447
7015-W-2019 | 7015 | Westbound | Flexible | 01/03/2020 | Aggregate |  | 0 | 0 | Clay | 0 | 0 | 0 | 0 | 0 | 0 | 0 | 0 | 0 | 0 | 0 | 0 | 08/23/2019 | 0 |  | 0 | MnROAD 70th Street | 0 | 0 | 0 | 0 | 0 | 28 | 110 | 0 | 0 | 0 | 0 | 0 | 0 | 0 | 0 | 0 | 0 | 0 | 0 | 0 | 0 | 0 | 0 | 0 | 0 | 0 | 0 | 0 | 0 | 0 | 0 | 0 | 0 | 0 | 0 | 0 | 0 | 0 | 0 | 0 | 0 | 0 | 0 | 0 | 0 | 0 | 0 | 0 | 0 | 0 | 0 | 0 | 0 | 0 | 0 | 0 | 0 | 0 |  |  | 133
7015-W-2019 | 7015 | Westbound | Flexible | 05/28/2020 | Aggregate |  | 0 | 0 | Clay | 0 | 0 | 0 | 0 | 0 | 0 | 0 | 2 | 0 | 0 | 0 | 0 | 08/23/2019 | 0 |  | 2 | MnROAD 70th Street | 0 | 0 | 0 | 0 | 0 | 66 | 259 | 0 | 0 | 0 | 0 | 0 | 0 | 0 | 0 | 0 | 0 | 0 | 0 | 0 | 0 | 0 | 0 | 0 | 0 | 0 | 0 | 0 | 0 | 0 | 0 | 0 | 0 | 0 | 0 | 0 | 0 | 0 | 0 | 0 | 0 | 0 | 0 | 0 | 0 | 0 | 0 | 0 | 0 | 0 | 0 | 0 | 0 | 0 | 0 | 0 | 0 | 0 |  |  | 279
7015-W-2019 | 7015 | Westbound | Flexible | 10/14/2020 | Aggregate |  | 0 | 0 | Clay | 0 | 0 | 0 | 0 | 0 | 0 | 0 | 2 | 0 | 0 | 0 | 0 | 08/23/2019 | 0 |  | 0 | MnROAD 70th Street | 0 | 0 | 2 | 0 | 0 | 39 | 94 | 0 | 0 | 0 | 0 | 36 | 194 | 0 | 0 | 0 | 0 | 0 | 0 | 0 | 0 | 0 | 0 | 0 | 0 | 0 | 0 | 0 | 0 | 0 | 0 | 0 | 0 | 0 | 0 | 0 | 0 | 0 | 0 | 0 | 0 | 0 | 0 | 0 | 0 | 0 | 0 | 0 | 0 | 0 | 0 | 0 | 0 | 0 | 0 | 0 | 0 | 0 | Cracksealed |  | 418
7015-W-2019 | 7015 | Westbound | Flexible | 01/04/2021 | Aggregate |  | 0 | 0 | Clay | 0 | 0 | 0 | 0 | 0 | 0 | 0 | 13 | 0 | 0 | 0 | 0 | 08/23/2019 | 0 |  | 4 | MnROAD 70th Street | 0 | 0 | 2 | 0 | 0 | 48 | 138 | 0 | 0 | 0 | 0 | 31 | 191 | 0 | 0 | 0 | 0 | 0 | 0 | 0 | 0 | 0 | 0 | 0 | 0 | 0 | 0 | 0 | 0 | 0 | 0 | 0 | 0 | 0 | 0 | 0 | 0 | 0 | 0 | 0 | 0 | 0 | 0 | 0 | 0 | 0 | 0 | 0 | 0 | 0 | 0 | 0 | 0 | 0 | 0 | 0 | 0 | 0 |  |  | 500
7015-W-2019 | 7015 | Westbound | Flexible | 09/15/2021 | Aggregate |  | 16 | 0 | Clay | 0 | 0 | 0 | 0 | 0 | 0 | 0 | 116 | 0 | 0 | 0 | 0 | 08/23/2019 | 0 |  | 55 | MnROAD 70th Street | 0 | 0 | 2 | 0 | 0 | 92 | 344 | 0 | 0 | 0 | 0 | 26 | 173 | 3 | 15 | 0 | 0 | 0 | 0 | 0 | 0 | 0 | 0 | 0 | 0 | 0 | 0 | 0 | 0 | 0 | 0 | 0 | 0 | 0 | 0 | 0 | 0 | 0 | 0 | 0 | 0 | 0 | 0 | 0 | 0 | 0 | 0 | 0 | 0 | 0 | 0 | 0 | 0 | 0 | 0 | 0 | 0 | 0 |  |  | 754
7015-W-2019 | 7015 | Westbound | Flexible | 08/11/2023 | Aggregate |  | 65 | 0 | Clay | 0 | 102.5 | 192 | 0 | 0 | 0 | 0 | 232 | 5 | 0 | 0 | 0 | 08/23/2019 | 0 |  | 71 | MnROAD 70th Street | 56 | 0 | 0 | 0 | 0 | 146 | 702 | 13 | 77 | 0 | 0 | 24 | 163 | 3 | 15 | 0 | 0 | 0 | 0 | 0 | 0 | 0 | 0 | 0 | 0 | 0 | 0 | 0 | 0 | 0 | 0 | 0 | 0 | 0 | 0 | 0 | 0 | 0 | 0 | 0 | 0 | 0 | 0 | 0 | 0 | 0 | 0 | 0 | 0 | 500 | 0 | 23 | 0 | 0 | 0 | 0 | 0 | 0 |  |  | 1449
7016-W-2019 | 7016 | Westbound | Flexible | 01/03/2020 | Aggregate |  | 0 | 0 | Clay | 0 | 0 | 0 | 0 | 0 | 0 | 0 | 0 | 0 | 0 | 0 | 0 | 08/23/2019 | 0 |  | 0 | MnROAD 70th Street | 0 | 0 | 0 | 0 | 0 | 0 | 0 | 0 | 0 | 0 | 0 | 0 | 0 | 0 | 0 | 0 | 0 | 0 | 0 | 0 | 0 | 0 | 0 | 0 | 0 | 0 | 0 | 0 | 0 | 0 | 0 | 0 | 0 | 0 | 0 | 0 | 0 | 0 | 0 | 0 | 0 | 0 | 0 | 0 | 0 | 0 | 0 | 0 | 0 | 0 | 0 | 0 | 0 | 0 | 0 | 0 | 0 | 0 |  |  | 133
7016-W-2019 | 7016 | Westbound | Flexible | 05/28/2020 | Aggregate |  | 0 | 0 | Clay | 0 | 0 | 0 | 0 | 0 | 0 | 0 | 0 | 0 | 0 | 0 | 0 | 08/23/2019 | 0 |  | 0 | MnROAD 70th Street | 0 | 0 | 0 | 0 | 0 | 0 | 0 | 0 | 0 | 0 | 0 | 0 | 0 | 0 | 0 | 0 | 0 | 0 | 0 | 0 | 0 | 0 | 0 | 0 | 0 | 0 | 0 | 0 | 0 | 0 | 0 | 0 | 0 | 0 | 0 | 0 | 0 | 0 | 0 | 0 | 0 | 0 | 0 | 0 | 0 | 0 | 0 | 0 | 0 | 0 | 0 | 0 | 0 | 0 | 0 | 0 | 0 | 0 |  |  | 279
7016-W-2019 | 7016 | Westbound | Flexible | 10/14/2020 | Aggregate |  | 0 | 0 | Clay | 0 | 0 | 0 | 0 | 0 | 0 | 0 | 0 | 0 | 0 | 0 | 0 | 08/23/2019 | 0 |  | 0 | MnROAD 70th Street | 0 | 0 | 0 | 0 | 0 | 0 | 0 | 0 | 0 | 0 | 0 | 0 | 0 | 0 | 0 | 0 | 0 | 0 | 0 | 0 | 0 | 0 | 0 | 0 | 0 | 0 | 0 | 0 | 0 | 0 | 0 | 0 | 0 | 0 | 0 | 0 | 0 | 0 | 0 | 0 | 0 | 0 | 0 | 0 | 0 | 0 | 0 | 0 | 0 | 0 | 0 | 0 | 0 | 0 | 0 | 0 | 0 | 0 |  |  | 418
7016-W-2019 | 7016 | Westbound | Flexible | 01/04/2021 | Aggregate |  | 0 | 0 | Clay | 0 | 0 | 0 | 0 | 0 | 0 | 0 | 0 | 0 | 0 | 0 | 0 | 08/23/2019 | 0 |  | 0 | MnROAD 70th Street | 0 | 0 | 0 | 0 | 0 | 0 | 0 | 0 | 0 | 0 | 0 | 0 | 0 | 0 | 0 | 0 | 0 | 0 | 0 | 0 | 0 | 0 | 0 | 0 | 0 | 0 | 0 | 0 | 0 | 0 | 0 | 0 | 0 | 0 | 0 | 0 | 0 | 0 | 0 | 0 | 0 | 0 | 0 | 0 | 0 | 0 | 0 | 0 | 0 | 0 | 0 | 0 | 0 | 0 | 0 | 0 | 0 | 0 |  |  | 500
7016-W-2019 | 7016 | Westbound | Flexible | 08/25/2021 | Aggregate |  | 0 | 0 | Clay | 0 | 0 | 0 | 0 | 0 | 0 | 0 | 0 | 0 | 0 | 0 | 0 | 08/23/2019 | 0 |  | 0 | MnROAD 70th Street | 0 | 0 | 0 | 0 | 0 | 3 | 17 | 0 | 0 | 0 | 0 | 0 | 0 | 0 | 0 | 0 | 0 | 0 | 0 | 0 | 0 | 0 | 0 | 0 | 0 | 0 | 0 | 0 | 0 | 0 | 0 | 0 | 0 | 0 | 0 | 0 | 0 | 0 | 0 | 0 | 0 | 0 | 0 | 0 | 0 | 0 | 0 | 0 | 0 | 0 | 0 | 0 | 0 | 0 | 0 | 0 | 0 | 0 |  |  | 733
7016-W-2019 | 7016 | Westbound | Flexible | 08/11/2023 | Aggregate |  | 33 | 0 | Clay | 0 | 0 | 0 | 0 | 0 | 0 | 0 | 103 | 0 | 0 | 0 | 0 | 08/23/2019 | 0 |  | 16 | MnROAD 70th Street | 0 | 0 | 0 | 0 | 0 | 33 | 51 | 3 | 35 | 0 | 0 | 0 | 0 | 0 | 0 | 0 | 0 | 0 | 0 | 0 | 0 | 0 | 0 | 0 | 0 | 0 | 0 | 0 | 0 | 0 | 0 | 0 | 0 | 0 | 0 | 0 | 0 | 0 | 0 | 0 | 0 | 0 | 0 | 0 | 0 | 0 | 0 | 0 | 0 | 0 | 0 | 0 | 0 | 0 | 0 | 0 | 0 | 0 |  |  | 1449
7017-W-2019 | 7017 | Westbound | Flexible | 01/03/2020 | Aggregate |  | 0 | 0 | Clay | 0 | 0 | 0 | 0 | 0 | 0 | 0 | 0 | 0 | 0 | 0 | 0 | 08/22/2019 | 0 |  | 0 | MnROAD 70th Street | 0 | 0 | 0 | 0 | 0 | 0 | 0 | 0 | 0 | 0 | 0 | 0 | 0 | 0 | 0 | 0 | 0 | 0 | 0 | 0 | 0 | 0 | 0 | 0 | 0 | 0 | 0 | 0 | 0 | 0 | 0 | 0 | 0 | 0 | 0 | 0 | 0 | 0 | 0 | 0 | 0 | 0 | 0 | 0 | 0 | 0 | 0 | 0 | 0 | 0 | 0 | 0 | 0 | 0 | 0 | 0 | 0 | 0 |  |  | 134
7017-W-2019 | 7017 | Westbound | Flexible | 05/28/2020 | Aggregate |  | 0 | 0 | Clay | 0 | 0 | 0 | 0 | 0 | 0 | 0 | 0 | 0 | 0 | 0 | 0 | 08/22/2019 | 0 |  | 0 | MnROAD 70th Street | 0 | 0 | 0 | 0 | 0 | 0 | 0 | 0 | 0 | 0 | 0 | 0 | 0 | 0 | 0 | 0 | 0 | 0 | 0 | 0 | 0 | 0 | 0 | 0 | 0 | 0 | 0 | 0 | 0 | 0 | 0 | 0 | 0 | 0 | 0 | 0 | 0 | 0 | 0 | 0 | 0 | 0 | 0 | 0 | 0 | 0 | 0 | 0 | 0 | 0 | 0 | 0 | 0 | 0 | 0 | 0 | 0 | 0 |  |  | 280
7017-W-2019 | 7017 | Westbound | Flexible | 10/14/2020 | Aggregate |  | 0 | 0 | Clay | 0 | 0 | 0 | 0 | 0 | 0 | 0 | 0 | 0 | 0 | 0 | 0 | 08/22/2019 | 0 |  | 0 | MnROAD 70th Street | 0 | 0 | 0 | 0 | 0 | 0 | 0 | 0 | 0 | 0 | 0 | 0 | 0 | 0 | 0 | 0 | 0 | 0 | 0 | 0 | 0 | 0 | 0 | 0 | 0 | 0 | 0 | 0 | 0 | 0 | 0 | 0 | 0 | 0 | 0 | 0 | 0 | 0 | 0 | 0 | 0 | 0 | 0 | 0 | 0 | 0 | 0 | 0 | 0 | 0 | 0 | 0 | 0 | 0 | 0 | 0 | 0 | 0 |  |  | 419
7017-W-2019 | 7017 | Westbound | Flexible | 01/04/2021 | Aggregate |  | 0 | 0 | Clay | 0 | 0 | 0 | 0 | 0 | 0 | 0 | 0 | 0 | 0 | 0 | 0 | 08/22/2019 | 0 |  | 0 | MnROAD 70th Street | 0 | 0 | 0 | 0 | 0 | 0 | 0 | 0 | 0 | 0 | 0 | 0 | 0 | 0 | 0 | 0 | 0 | 0 | 0 | 0 | 0 | 0 | 0 | 0 | 0 | 0 | 0 | 0 | 0 | 0 | 0 | 0 | 0 | 0 | 0 | 0 | 0 | 0 | 0 | 0 | 0 | 0 | 0 | 0 | 0 | 0 | 0 | 0 | 0 | 0 | 0 | 0 | 0 | 0 | 0 | 0 | 0 | 0 |  |  | 501
7017-W-2019 | 7017 | Westbound | Flexible | 08/25/2021 | Aggregate |  | 0 | 0 | Clay | 0 | 0 | 0 | 0 | 0 | 0 | 0 | 0 | 0 | 0 | 0 | 0 | 08/22/2019 | 0 |  | 0 | MnROAD 70th Street | 0 | 0 | 0 | 0 | 0 | 6 | 59 | 0 | 0 | 0 | 0 | 0 | 0 | 0 | 0 | 0 | 0 | 0 | 0 | 0 | 0 | 0 | 0 | 0 | 0 | 0 | 0 | 0 | 0 | 0 | 0 | 0 | 0 | 0 | 0 | 0 | 0 | 0 | 0 | 0 | 0 | 0 | 0 | 0 | 0 | 0 | 0 | 0 | 0 | 0 | 0 | 0 | 0 | 0 | 0 | 0 | 0 | 0 |  |  | 734
7017-W-2019 | 7017 | Westbound | Flexible | 08/11/2023 | Aggregate |  | 0 | 0 | Clay | 0 | 0 | 0 | 0 | 0 | 0 | 0 | 4 | 0 | 0 | 0 | 0 | 08/22/2019 | 0 |  | 0 | MnROAD 70th Street | 0 | 0 | 0 | 0 | 0 | 20 | 42 | 6 | 73 | 0 | 0 | 0 | 0 | 0 | 0 | 0 | 0 | 0 | 0 | 0 | 0 | 0 | 0 | 0 | 0 | 0 | 0 | 0 | 0 | 0 | 0 | 0 | 0 | 0 | 0 | 0 | 0 | 0 | 0 | 0 | 0 | 0 | 0 | 0 | 0 | 0 | 0 | 0 | 0 | 0 | 490 | 0 | 0 | 0 | 0 | 0 | 0 | 0 |  |  | 1450
7018-W-2019 | 7018 | Westbound | Flexible | 01/03/2020 | Aggregate |  | 0 | 0 | Clay | 0 | 0 | 0 | 0 | 0 | 0 | 0 | 8 | 0 | 0 | 0 | 0 | 08/23/2019 | 0 |  | 0 | MnROAD 70th Street | 0 | 0 | 0 | 0 | 0 | 6 | 25 | 0 | 0 | 0 | 0 | 0 | 0 | 0 | 0 | 0 | 0 | 0 | 0 | 0 | 0 | 0 | 0 | 0 | 0 | 0 | 0 | 0 | 0 | 0 | 0 | 0 | 0 | 0 | 0 | 0 | 0 | 0 | 0 | 0 | 0 | 0 | 0 | 0 | 0 | 0 | 0 | 0 | 0 | 0 | 0 | 0 | 0 | 0 | 0 | 0 | 0 | 0 |  |  | 133
7018-W-2019 | 7018 | Westbound | Flexible | 05/28/2020 | Aggregate |  | 0 | 0 | Clay | 0 | 0 | 0 | 0 | 0 | 0 | 0 | 7 | 0 | 0 | 0 | 0 | 08/23/2019 | 0 |  | 10 | MnROAD 70th Street | 0 | 0 | 0 | 0 | 0 | 29 | 111 | 0 | 0 | 0 | 0 | 0 | 0 | 0 | 0 | 0 | 0 | 0 | 0 | 0 | 0 | 0 | 0 | 0 | 0 | 0 | 0 | 0 | 0 | 0 | 0 | 0 | 0 | 0 | 0 | 0 | 0 | 0 | 0 | 0 | 0 | 0 | 0 | 0 | 0 | 0 | 0 | 0 | 0 | 0 | 0 | 0 | 0 | 0 | 0 | 0 | 0 | 0 |  |  | 279
7018-W-2019 | 7018 | Westbound | Flexible | 10/14/2020 | Aggregate |  | 0 | 0 | Clay | 0 | 0 | 0 | 0 | 0 | 0 | 0 | 6 | 0 | 0 | 0 | 0 | 08/23/2019 | 0 |  | 0 | MnROAD 70th Street | 0 | 0 | 10 | 0 | 0 | 23 | 56 | 0 | 0 | 0 | 0 | 8 | 65 | 0 | 0 | 0 | 0 | 0 | 0 | 0 | 0 | 0 | 0 | 0 | 0 | 0 | 0 | 0 | 0 | 0 | 0 | 0 | 0 | 0 | 0 | 0 | 0 | 0 | 0 | 0 | 0 | 0 | 0 | 0 | 0 | 0 | 0 | 0 | 0 | 0 | 0 | 0 | 0 | 0 | 0 | 0 | 0 | 0 | Cracksealed |  | 418
7018-W-2019 | 7018 | Westbound | Flexible | 01/04/2021 | Aggregate |  | 0 | 0 | Clay | 0 | 0 | 0 | 0 | 0 | 0 | 0 | 12 | 0 | 0 | 0 | 0 | 08/23/2019 | 0 |  | 3 | MnROAD 70th Street | 0 | 0 | 10 | 0 | 0 | 36 | 108 | 1 | 8 | 0 | 0 | 8 | 65 | 0 | 0 | 0 | 0 | 0 | 0 | 0 | 0 | 0 | 0 | 0 | 0 | 0 | 0 | 0 | 0 | 0 | 0 | 0 | 0 | 0 | 0 | 0 | 0 | 0 | 0 | 0 | 0 | 0 | 0 | 0 | 0 | 0 | 0 | 0 | 0 | 0 | 0 | 0 | 0 | 0 | 0 | 0 | 0 | 0 |  |  | 500
7018-W-2019 | 7018 | Westbound | Flexible | 08/25/2021 | Aggregate |  | 0 | 0 | Clay | 0 | 0 | 0 | 0 | 0 | 0 | 0 | 35 | 0 | 0 | 0 | 0 | 08/23/2019 | 0 |  | 81 | MnROAD 70th Street | 0 | 0 | 0 | 10 | 0 | 76 | 398 | 2 | 15 | 0 | 0 | 8 | 65 | 0 | 0 | 0 | 0 | 0 | 0 | 0 | 0 | 0 | 0 | 0 | 0 | 0 | 0 | 0 | 0 | 0 | 0 | 0 | 0 | 0 | 0 | 0 | 0 | 0 | 0 | 0 | 0 | 0 | 0 | 0 | 0 | 0 | 0 | 0 | 0 | 0 | 0 | 0 | 0 | 0 | 0 | 0 | 0 | 0 |  |  | 733
7018-W-2019 | 7018 | Westbound | Flexible | 08/11/2023 | Aggregate |  | 0 | 0 | Clay | 0 | 0 | 0 | 0 | 0 | 0 | 0 | 159 | 0 | 0 | 0 | 0 | 08/23/2019 | 0 |  | 107 | MnROAD 70th Street | 48 | 0 | 0 | 10 | 0 | 131 | 845 | 7 | 68 | 0 | 0 | 6 | 44 | 2 | 21 | 0 | 0 | 0 | 0 | 0 | 0 | 0 | 0 | 0 | 0 | 0 | 0 | 0 | 0 | 0 | 0 | 0 | 0 | 0 | 0 | 0 | 0 | 0 | 0 | 0 | 0 | 0 | 0 | 0 | 0 | 0 | 0 | 0 | 0 | 0 | 0 | 0 | 0 | 0 | 0 | 0 | 0 | 0 |  |  | 1449
8001-E-2016 | 8001 | Eastbound | Flexible | 10/24/2016 | Aggregate |  | 0 | 0 | Sand | 0 | 0 | 0 | 0 | 0 | 0 | 0 | 0 | 0 | 0 | 109 | 0 | 08/31/2016 | 0 |  | 0 | CSAH-8 | 0 | 0 | 24 | 0 | 0 | 0 | 0 | 0 | 0 | 0 | 0 | 1 | 9 | 8 | 88 | 0 | 0 | 0 | 0 | 0 | 0 | 0 | 0 | 0 | 0 | 0 | 0 | 0 | 0 | 0 | 0 | 0 | 0 | 0 | 0 | 0 | 0 | 0 | 0 | 0 | 0 | 0 | 0 | 0 | 0 | 0 | 0 | 0 | 0 | 0 | 0 | 0 | 0 | 0 | 0 | 0 | 0 | 0 | 100% crack treatment retention. |  | 54
8001-E-2016 | 8001 | Eastbound | Flexible | 02/06/2017 | Aggregate |  | 0 | 0 | Sand | 0 | 0 | 0 | 0 | 0 | 0 | 0 | 0 | 0 | 0 | 109 | 0 | 08/31/2016 | 0 |  | 0 | CSAH-8 | 0 | 0 | 24 | 0 | 0 | 0 | 0 | 8 | 88 | 0 | 0 | 1 | 9 | 0 | 0 | 0 | 0 | 0 | 0 | 0 | 0 | 0 | 0 | 0 | 0 | 0 | 0 | 0 | 0 | 0 | 0 | 0 | 0 | 0 | 0 | 0 | 0 | 0 | 0 | 0 | 0 | 0 | 0 | 0 | 0 | 0 | 0 | 0 | 0 | 0 | 0 | 0 | 0 | 0 | 0 | 0 | 0 | 0 | 61% treatment retention. |  | 159
8001-E-2016 | 8001 | Eastbound | Flexible | 04/30/2018 | Aggregate |  | 0 | 0 | Sand | 0 | 0 | 0 | 0 | 0 | 0 | 0 | 21 | 0 | 0 | 109 | 0 | 08/31/2016 | 0 |  | 0 | CSAH-8 | 5 | 0 | 24 | 0 | 0 | 10 | 17 | 8 | 88 | 0 | 0 | 1 | 9 | 0 | 0 | 0 | 0 | 1 | 12 | 0 | 0 | 0 | 0 | 0 | 0 | 0 | 0 | 0 | 0 | 0 | 0 | 0 | 0 | 0 | 0 | 0 | 0 | 0 | 0 | 0 | 0 | 0 | 0 | 0 | 0 | 0 | 0 | 0 | 0 | 0 | 0 | 0 | 0 | 0 | 0 | 0 | 0 | 0 | 61% treatment retention. Cohesive failure in all transverse mastic treatments. |  | 607
8001-E-2016 | 8001 | Eastbound | Flexible | 07/23/2018 | Aggregate |  | 0 | 0 | Sand | 0 | 0 | 0 | 0 | 0 | 0 | 0 | 56 | 0 | 0 | 101 | 0 | 08/31/2016 | 0 |  | 2 | CSAH-8 | 6 | 0 | 24 | 0 | 0 | 10 | 18 | 8 | 88 | 0 | 0 | 1 | 9 | 0 | 0 | 0 | 0 | 1 | 12 | 0 | 0 | 0 | 0 | 0 | 0 | 0 | 0 | 0 | 0 | 0 | 0 | 0 | 0 | 0 | 0 | 0 | 0 | 0 | 0 | 0 | 0 | 0 | 0 | 0 | 0 | 0 | 0 | 0 | 0 | 0 | 0 | 0 | 0 | 0 | 0 | 0 | 0 | 0 | 61% treatment retention. Cohesive failure in all transverse mastic treatments. |  | 691
8001-E-2016 | 8001 | Eastbound | Flexible | 05/06/2019 | Aggregate |  | 0 | 0 | Sand | 0 | 0 | 0 | 0 | 0 | 0 | 0 | 110 | 0 | 0 | 101 | 0 | 08/31/2016 | 0 |  | 29 | CSAH-8 | 0 | 0 | 24 | 0 | 0 | 17 | 28 | 9 | 89 | 0 | 0 | 1 | 9 | 0 | 0 | 0 | 0 | 1 | 12 | 0 | 0 | 0 | 0 | 0 | 0 | 0 | 0 | 0 | 0 | 0 | 0 | 0 | 0 | 0 | 0 | 0 | 0 | 0 | 0 | 0 | 0 | 0 | 0 | 0 | 0 | 0 | 0 | 0 | 0 | 0 | 0 | 0 | 0 | 0 | 0 | 0 | 0 | 0 | 61% treatment retention. Cohesive failure in all transverse mastic treatments. |  | 978
8001-E-2016 | 8001 | Eastbound | Flexible | 09/04/2020 | Aggregate |  | 10 | 0 | Sand | 0 | 0 | 0 | 0 | 0 | 0 | 0 | 148 | 10 | 0 | 100 | 17 | 08/31/2016 | 0 |  | 51 | CSAH-8 | 0 | 0 | 14 | 10 | 0 | 21 | 36 | 8 | 88 | 0 | 0 | 1 | 9 | 0 | 0 | 0 | 0 | 0 | 0 | 1 | 12 | 0 | 0 | 0 | 0 | 0 | 0 | 0 | 0 | 0 | 0 | 0 | 0 | 0 | 0 | 0 | 0 | 0 | 0 | 0 | 0 | 0 | 0 | 0 | 0 | 0 | 0 | 0 | 0 | 0 | 0 | 0 | 0 | 0 | 0 | 0 | 0 | 0 | 50% adhesive failure in crack sealant. Cohesive failure in all transverse mastic treatments. |  | 1465
8001-E-2016 | 8001 | Eastbound | Flexible | 08/20/2021 | Aggregate |  | 10 | 0 | Sand | 0 | 0 | 0 | 0 | 0 | 0 | 0 | 143 | 34 | 0 | 86 | 24 | 08/31/2016 | 0 |  | 47 | CSAH-8 | 9 | 0 | 14 | 10 | 0 | 23 | 48 | 10 | 99 | 0 | 0 | 1 | 9 | 0 | 0 | 0 | 0 | 0 | 0 | 1 | 12 | 0 | 0 | 0 | 0 | 0 | 0 | 0 | 0 | 0 | 0 | 0 | 0 | 0 | 0 | 0 | 0 | 0 | 0 | 0 | 0 | 0 | 0 | 0 | 0 | 0 | 0 | 0 | 0 | 0 | 0 | 0 | 0 | 0 | 0 | 0 | 0 | 0 | 50% adhesive failure in crack sealant. Cohesive failure in all transverse mastic treatments. |  | 1815
8001-E-2016 | 8001 | Eastbound | Flexible | 05/03/2022 | Aggregate |  | 10 | 0 | Sand | 0 | 0 | 0 | 0 | 0 | 0 | 0 | 129 | 58 | 0 | 86 | 9 | 08/31/2016 | 15 |  | 49 | CSAH-8 | 9 | 0 | 14 | 10 | 0 | 24 | 42.5 | 11 | 112 | 0 | 0 | 1 | 9 | 0 | 0 | 0 | 0 | 0 | 0 | 1 | 12 | 0 | 0 | 0 | 0 | 0 | 0 | 0 | 0 | 0 | 0 | 0 | 0 | 0 | 0 | 0 | 0 | 0 | 0 | 0 | 0 | 0 | 0 | 0 | 0 | 0 | 0 | 0 | 0 | 0 | 0 | 0 | 0 | 0 | 0 | 0 | 0 | 0 |  |  | 2071
8001-E-2016 | 8001 | Eastbound | Flexible | 04/07/2023 | Aggregate |  | 10 | 0 | Sand | 0 | 0 | 0 | 0 | 0 | 0 | 0 | 149 | 73 | 0 | 61 | 34 | 08/31/2016 | 15 |  | 45 | CSAH-8 | 9 | 0 | 14 | 10 | 0 | 24 | 50 | 2 | 19 | 0 | 0 | 10 | 107 | 0 | 0 | 0 | 0 | 1 | 12 | 0 | 0 | 0 | 0 | 0 | 0 | 0 | 0 | 0 | 0 | 0 | 0 | 0 | 0 | 0 | 0 | 0 | 0 | 0 | 0 | 0 | 0 | 0 | 0 | 0 | 0 | 0 | 6 | 130 | 0 | 0 | 0 | 0 | 0 | 0 | 0 | 0 | 0 | 0 |  |  | 2410
8002-E-2016 | 8002 | Eastbound | Flexible | 10/24/2016 | Aggregate |  | 0 | 0 | Sand | 0 | 0 | 0 | 0 | 0 | 0 | 0 | 0 | 0 | 0 | 0 | 0 | 08/31/2016 | 0 |  | 0 | CSAH-8 | 0 | 0 | 0 | 0 | 0 | 0 | 0 | 0 | 0 | 0 | 0 | 0 | 0 | 0 | 0 | 0 | 0 | 0 | 0 | 0 | 0 | 0 | 0 | 0 | 0 | 0 | 0 | 0 | 0 | 0 | 0 | 0 | 0 | 0 | 0 | 0 | 0 | 0 | 0 | 0 | 0 | 0 | 0 | 0 | 0 | 0 | 0 | 0 | 0 | 0 | 0 | 0 | 0 | 0 | 0 | 0 | 0 | 0 | 100% crack treatment, 100% chip retention. |  | 54
8002-E-2016 | 8002 | Eastbound | Flexible | 03/23/2017 | Aggregate |  | 0 | 0 | Sand | 0 | 0 | 0 | 0 | 0 | 0 | 8 | 0 | 0 | 0 | 0 | 0 | 08/31/2016 | 0 |  | 0 | CSAH-8 | 0 | 0 | 0 | 0 | 0 | 6 | 66 | 1 | 11 | 0 | 0 | 0 | 0 | 0 | 0 | 0 | 0 | 0 | 0 | 0 | 0 | 0 | 0 | 0 | 0 | 0 | 0 | 0 | 0 | 0 | 0 | 0 | 0 | 0 | 0 | 0 | 0 | 0 | 0 | 0 | 0 | 0 | 0 | 0 | 0 | 0 | 0 | 0 | 0 | 0 | 0 | 0 | 0 | 0 | 0 | 0 | 0 | 0 | 80% chip retention. |  | 204
8002-E-2016 | 8002 | Eastbound | Flexible | 04/30/2018 | Aggregate |  | 0 | 0 | Sand | 0 | 0 | 0 | 0 | 0 | 0 | 8 | 0 | 0 | 0 | 0 | 0 | 08/31/2016 | 0 |  | 18 | CSAH-8 | 0 | 0 | 0 | 0 | 0 | 6 | 66 | 1 | 11 | 0 | 0 | 0 | 0 | 0 | 0 | 0 | 0 | 0 | 0 | 0 | 0 | 0 | 0 | 0 | 0 | 0 | 0 | 0 | 0 | 0 | 0 | 0 | 0 | 0 | 0 | 0 | 0 | 0 | 0 | 0 | 0 | 0 | 0 | 0 | 0 | 0 | 0 | 0 | 0 | 0 | 0 | 0 | 0 | 0 | 0 | 0 | 0 | 0 | Retained 76% chip. Cohesive failure in all transverse mastic treatments. |  | 607
8002-E-2016 | 8002 | Eastbound | Flexible | 07/23/2018 | Aggregate |  | 0 | 0 | Sand | 0 | 0 | 0 | 0 | 0 | 0 | 0 | 8 | 0 | 0 | 41 | 0 | 08/31/2016 | 0 |  | 18 | CSAH-8 | 0 | 0 | 0 | 0 | 0 | 6 | 66 | 1 | 11 | 0 | 0 | 0 | 0 | 0 | 0 | 0 | 0 | 0 | 0 | 0 | 0 | 0 | 0 | 0 | 0 | 0 | 0 | 0 | 0 | 0 | 0 | 0 | 0 | 0 | 0 | 0 | 0 | 0 | 0 | 0 | 0 | 0 | 0 | 0 | 0 | 0 | 0 | 0 | 0 | 0 | 0 | 0 | 0 | 0 | 0 | 0 | 0 | 0 | Retained 76% chip. Cohesive failure in all transverse mastic treatments. |  | 691
8002-E-2016 | 8002 | Eastbound | Flexible | 05/06/2019 | Aggregate |  | 0 | 0 | Sand | 0 | 0 | 0 | 0 | 0 | 0 | 0 | 11 | 0 | 0 | 41 | 0 | 08/31/2016 | 0 |  | 30 | CSAH-8 | 0 | 0 | 0 | 0 | 0 | 7 | 68 | 0 | 0 | 1 | 11 | 0 | 0 | 0 | 0 | 0 | 0 | 0 | 0 | 0 | 0 | 0 | 0 | 0 | 0 | 0 | 0 | 0 | 0 | 0 | 0 | 0 | 0 | 0 | 0 | 0 | 0 | 0 | 0 | 0 | 0 | 0 | 0 | 0 | 0 | 0 | 0 | 0 | 0 | 0 | 0 | 0 | 0 | 0 | 0 | 0 | 0 | 0 | Retained 72% chip. Cohesive failure in all transverse mastic treatments. |  | 978
8002-E-2016 | 8002 | Eastbound | Flexible | 03/03/2020 | Aggregate |  | 0 | 0 | Sand | 0 | 0 | 0 | 0 | 0 | 0 | 0 | 57 | 0 | 0 | 50 | 0 | 08/31/2016 | 0 |  | 39 | CSAH-8 | 0 | 0 | 22 | 0 | 0 | 7 | 68 | 0 | 0 | 1 | 11 | 0 | 0 | 0 | 0 | 0 | 0 | 0 | 0 | 0 | 0 | 0 | 0 | 20 | 15 | 0 | 0 | 0 | 0 | 0 | 0 | 0 | 0 | 0 | 0 | 7 | 0 | 0 | 0 | 0 | 0 | 0 | 0 | 0 | 0 | 0 | 0 | 0 | 0 | 0 | 0 | 0 | 0 | 0 | 0 | 0 | 0 | 0 | Shallow potholes from scraping. Retained 72% chip. Cohesive failure in all transverse mastic treatments. |  | 1280
8002-E-2016 | 8002 | Eastbound | Flexible | 08/17/2020 | Aggregate |  | 0 | 0 | Sand | 0 | 0 | 0 | 0 | 0 | 0 | 0 | 57 | 0 | 0 | 50 | 0 | 08/31/2016 | 0 |  | 39 | CSAH-8 | 0 | 0 | 22 | 0 | 0 | 7 | 68 | 0 | 0 | 1 | 11 | 0 | 0 | 0 | 0 | 0 | 0 | 0 | 0 | 0 | 0 | 0 | 0 | 33 | 22 | 0 | 0 | 0 | 0 | 0 | 0 | 0 | 0 | 0 | 0 | 18 | 0 | 0 | 0 | 0 | 0 | 0 | 0 | 0 | 0 | 0 | 0 | 0 | 0 | 0 | 0 | 0 | 0 | 0 | 0 | 0 | 0 | 0 | Shallow potholes from scraping. Retained 72% chip. Cohesive failure in all transverse mastic treatments. |  | 1447
8002-E-2016 | 8002 | Eastbound | Flexible | 08/20/2021 | Aggregate |  | 0 | 0 | Sand | 0 | 0 | 0 | 0 | 0 | 0 | 0 | 45 | 14 | 0 | 50 | 0 | 08/31/2016 | 0 |  | 39 | CSAH-8 | 0 | 0 | 22 | 0 | 0 | 7 | 68 | 0 | 0 | 1 | 11 | 0 | 0 | 0 | 0 | 0 | 0 | 0 | 0 | 0 | 0 | 0 | 0 | 31 | 24 | 0 | 0 | 0 | 0 | 0 | 0 | 0 | 0 | 0 | 0 | 30 | 0 | 2 | 0 | 0 | 0 | 0 | 0 | 0 | 0 | 0 | 0 | 0 | 0 | 0 | 0 | 0 | 0 | 0 | 0 | 0 | 0 | 0 | Retained 72% chip. Cohesive failure in all transverse mastic treatments. |  | 1815
8002-E-2016 | 8002 | Eastbound | Flexible | 02/08/2022 | Aggregate |  | 0 | 0 | Sand | 0 | 0 | 0 | 0 | 0 | 0 | 0 | 72 | 14 | 0 | 50 | 0 | 08/31/2016 | 0 |  | 46 | CSAH-8 | 0 | 0 | 0 | 0 | 22 | 3 | 5 | 6 | 66 | 2 | 12 | 0 | 0 | 0 | 0 | 0 | 0 | 0 | 0 | 0 | 0 | 0 | 0 | 33 | 27 | 0 | 0 | 0 | 0 | 0 | 0 | 0 | 0 | 0 | 0 | 29.5 | 0 | 2 | 0 | 0 | 0 | 0 | 0 | 0 | 0 | 0 | 0 | 0 | 0 | 0 | 0 | 0 | 0 | 0 | 0 | 0 | 0 | 0 |  |  | 1987
8002-E-2016 | 8002 | Eastbound | Flexible | 04/07/2023 | Aggregate |  | 0 | 0 | Sand | 0 | 0 | 0 | 0 | 0 | 0 | 0 | 45 | 30 | 0 | 50 | 0 | 08/31/2016 | 0 |  | 20 | CSAH-8 | 32 | 0 | 0 | 0 | 22 | 8 | 28 | 0 | 0 | 0 | 0 | 5 | 55 | 2 | 22 | 0 | 0 | 2 | 45 | 0 | 0 | 0 | 0 | 63 | 70 | 0 | 0 | 0 | 0 | 0 | 0 | 0 | 0 | 0 | 0 | 12 | 37 | 2 | 0 | 0 | 0 | 0 | 0 | 0 | 0 | 0 | 0 | 0 | 0 | 0 | 0 | 0 | 0 | 0 | 0 | 0 | 0 | 0 |  |  | 2410
8003-E-2016 | 8003 | Eastbound | Flexible | 10/24/2016 | Aggregate |  | 0 | 0 | Sand | 0 | 0 | 0 | 0 | 0 | 0 | 0 | 0 | 0 | 0 | 0 | 0 | 08/31/2016 | 0 |  | 0 | CSAH-8 | 0 | 0 | 0 | 0 | 0 | 0 | 0 | 0 | 0 | 0 | 0 | 0 | 0 | 0 | 0 | 0 | 0 | 0 | 0 | 0 | 0 | 0 | 0 | 0 | 0 | 0 | 0 | 0 | 0 | 0 | 0 | 0 | 0 | 0 | 0 | 0 | 0 | 0 | 0 | 0 | 0 | 0 | 0 | 0 | 0 | 0 | 0 | 0 | 0 | 0 | 0 | 0 | 0 | 0 | 0 | 0 | 0 | 0 | 100% chip retention. |  | 54
8003-E-2016 | 8003 | Eastbound | Flexible | 03/23/2017 | Aggregate |  | 0 | 0 | Sand | 0 | 0 | 0 | 0 | 0 | 0 | 0 | 120 | 0 | 0 | 0 | 0 | 08/31/2016 | 0 |  | 0 | CSAH-8 | 0 | 0 | 0 | 0 | 0 | 7 | 63 | 3 | 33 | 0 | 0 | 0 | 0 | 0 | 0 | 0 | 0 | 0 | 0 | 0 | 0 | 0 | 0 | 0 | 0 | 0 | 0 | 0 | 0 | 0 | 0 | 0 | 0 | 0 | 0 | 0 | 0 | 0 | 0 | 0 | 0 | 0 | 0 | 0 | 0 | 0 | 0 | 0 | 0 | 5 | 0 | 0 | 0 | 0 | 0 | 0 | 0 | 0 | 87% chip retention. |  | 204
8003-E-2016 | 8003 | Eastbound | Flexible | 04/30/2018 | Aggregate |  | 0 | 0 | Sand | 0 | 0 | 0 | 0 | 0 | 0 | 0 | 154 | 0 | 0 | 0 | 0 | 08/31/2016 | 0 |  | 18 | CSAH-8 | 0 | 0 | 0 | 0 | 0 | 8 | 66 | 2 | 22 | 1 | 11 | 0 | 0 | 0 | 0 | 0 | 0 | 0 | 0 | 0 | 0 | 0 | 0 | 0 | 0 | 0 | 0 | 0 | 0 | 0 | 0 | 0 | 0 | 0 | 0 | 0 | 0 | 0 | 0 | 0 | 0 | 0 | 0 | 0 | 0 | 0 | 0 | 0 | 0 | 5 | 0 | 0 | 0 | 0 | 0 | 0 | 0 | 0 | 87% chip retention. |  | 607
8003-E-2016 | 8003 | Eastbound | Flexible | 07/23/2018 | Aggregate |  | 0 | 0 | Sand | 0 | 0 | 0 | 0 | 0 | 0 | 0 | 162 | 0 | 0 | 0 | 0 | 08/31/2016 | 0 |  | 18 | CSAH-8 | 0 | 0 | 0 | 0 | 0 | 8 | 66 | 2 | 22 | 1 | 11 | 0 | 0 | 0 | 0 | 0 | 0 | 0 | 0 | 0 | 0 | 0 | 0 | 0 | 0 | 0 | 0 | 0 | 0 | 0 | 0 | 0 | 0 | 0 | 0 | 0 | 0 | 0 | 0 | 0 | 0 | 0 | 0 | 0 | 0 | 0 | 0 | 0 | 0 | 5 | 0 | 0 | 0 | 0 | 0 | 0 | 0 | 0 | 87% chip retention. |  | 691
8003-E-2016 | 8003 | Eastbound | Flexible | 05/06/2019 | Aggregate |  | 0 | 0 | Sand | 0 | 0 | 0 | 0 | 0 | 0 | 0 | 200 | 35 | 0 | 0 | 0 | 08/31/2016 | 0 |  | 20 | CSAH-8 | 0 | 0 | 0 | 0 | 0 | 7 | 53 | 3 | 30 | 2 | 17 | 0 | 0 | 0 | 0 | 0 | 0 | 0 | 0 | 0 | 0 | 0 | 0 | 0 | 0 | 0 | 0 | 0 | 0 | 0 | 0 | 0 | 0 | 0 | 0 | 0 | 0 | 0 | 0 | 0 | 0 | 0 | 0 | 0 | 0 | 0 | 0 | 0 | 0 | 5 | 0 | 0 | 0 | 0 | 0 | 0 | 0 | 0 | 38% chip retention. |  | 978
8003-E-2016 | 8003 | Eastbound | Flexible | 03/03/2020 | Aggregate |  | 0 | 0 | Sand | 0 | 0 | 0 | 0 | 0 | 0 | 0 | 191 | 50 | 8 | 0 | 0 | 08/31/2016 | 0 |  | 0 | CSAH-8 | 0 | 0 | 0 | 0 | 0 | 12 | 60 | 5 | 39 | 3 | 28 | 0 | 0 | 0 | 0 | 0 | 0 | 0 | 0 | 0 | 0 | 0 | 0 | 3 | 0 | 5 | 0 | 0 | 0 | 0 | 0 | 0 | 0 | 0 | 0 | 40 | 0 | 0 | 0 | 0 | 0 | 0 | 0 | 0 | 0 | 0 | 0 | 0 | 0 | 5 | 0 | 0 | 0 | 0 | 0 | 0 | 0 | 0 | 38% chip retention. |  | 1280
8003-E-2016 | 8003 | Eastbound | Flexible | 08/17/2020 | Aggregate |  | 0 | 0 | Sand | 0 | 0 | 0 | 0 | 0 | 0 | 0 | 197 | 53 | 8 | 0 | 0 | 08/31/2016 | 0 |  | 0 | CSAH-8 | 0 | 0 | 0 | 0 | 0 | 12 | 60 | 5 | 39 | 3 | 28 | 0 | 0 | 0 | 0 | 0 | 0 | 0 | 0 | 0 | 0 | 0 | 0 | 14 | 8 | 0 | 0 | 0 | 0 | 0 | 0 | 0 | 0 | 0 | 0 | 42 | 0 | 0 | 0 | 0 | 0 | 0 | 0 | 0 | 0 | 0 | 0 | 0 | 0 | 5 | 0 | 0 | 0 | 0 | 0 | 0 | 0 | 0 | 38% chip retention. |  | 1447
8003-E-2016 | 8003 | Eastbound | Flexible | 08/20/2021 | Aggregate |  | 0 | 0 | Sand | 0 | 0 | 0 | 0 | 0 | 0 | 0 | 203 | 53 | 8 | 0 | 0 | 08/31/2016 | 0 |  | 0 | CSAH-8 | 0 | 0 | 0 | 0 | 0 | 12 | 69 | 5 | 39 | 3 | 28 | 0 | 0 | 0 | 0 | 0 | 0 | 1 | 1 | 0 | 0 | 0 | 0 | 14 | 9 | 0 | 0 | 0 | 0 | 0 | 0 | 0 | 0 | 0 | 0 | 42 | 4 | 0 | 0 | 0 | 0 | 0 | 0 | 0 | 0 | 0 | 0 | 0 | 0 | 5 | 0 | 0 | 0 | 0 | 0 | 0 | 0 | 0 | 38% chip retention. |  | 1815
8003-E-2016 | 8003 | Eastbound | Flexible | 02/08/2022 | Aggregate |  | 0 | 0 | Sand | 0 | 0 | 0 | 0 | 0 | 0 | 0 | 232 | 51 | 10 | 0 | 0 | 08/31/2016 | 0 |  | 8 | CSAH-8 | 0 | 0 | 0 | 0 | 0 | 11 | 42 | 9 | 76 | 4 | 39 | 0 | 0 | 0 | 0 | 0 | 0 | 1 | 0.6 | 0 | 0 | 0 | 0 | 14 | 8.6 | 0 | 0 | 0 | 0 | 0 | 0 | 0 | 0 | 0 | 0 | 42 | 9 | 0 | 0 | 0 | 0 | 0 | 0 | 0 | 0 | 0 | 0 | 0 | 0 | 5 | 0 | 0 | 0 | 0 | 0 | 0 | 0 | 0 |  |  | 1987
8003-E-2016 | 8003 | Eastbound | Flexible | 04/13/2023 | Aggregate |  | 0 | 0 | Sand | 0 | 0 | 0 | 0 | 3 | 0 | 0 | 201 | 55 | 5 | 0 | 0 | 08/31/2016 | 0 |  | 33 | CSAH-8 | 0 | 0 | 0 | 0 | 0 | 16 | 62 | 4 | 29 | 0 | 0 | 5 | 52 | 3 | 31 | 1 | 6 | 1 | 0.6 | 0 | 0 | 0 | 0 | 48 | 27.3 | 0 | 0 | 0 | 0 | 0 | 0 | 0 | 0 | 0 | 0 | 78.5 | 15 | 8 | 0 | 0 | 0 | 0 | 0 | 0 | 0 | 0 | 0 | 0 | 0 | 5 | 0 | 0 | 0 | 0 | 0 | 0 | 0 | 0 |  |  | 2416
8004-E-2016 | 8004 | Eastbound | Flexible | 10/24/2016 | Aggregate |  | 0 | 0 | Sand | 0 | 0 | 0 | 0 | 0 | 0 | 0 | 0 | 0 | 0 | 0 | 0 | 08/31/2016 | 0 |  | 0 | CSAH-8 | 0 | 0 | 0 | 0 | 0 | 0 | 0 | 0 | 0 | 0 | 0 | 0 | 0 | 0 | 0 | 0 | 0 | 0 | 0 | 0 | 0 | 0 | 0 | 0 | 0 | 0 | 0 | 0 | 0 | 0 | 0 | 0 | 0 | 0 | 0 | 0 | 0 | 0 | 0 | 0 | 0 | 0 | 0 | 0 | 0 | 0 | 0 | 0 | 0 | 0 | 0 | 0 | 0 | 0 | 0 | 0 | 0 | 0 | 100% micro retention. |  | 54
8004-E-2016 | 8004 | Eastbound | Flexible | 03/23/2017 | Aggregate |  | 0 | 0 | Sand | 0 | 0 | 0 | 0 | 0 | 0 | 0 | 23 | 0 | 0 | 0 | 0 | 08/31/2016 | 0 |  | 0 | CSAH-8 | 0 | 0 | 0 | 0 | 0 | 8 | 75 | 0 | 0 | 0 | 0 | 0 | 0 | 0 | 0 | 0 | 0 | 0 | 0 | 0 | 0 | 0 | 0 | 0 | 0 | 0 | 0 | 0 | 0 | 0 | 0 | 0 | 0 | 0 | 0 | 0 | 0 | 0 | 0 | 0 | 0 | 0 | 0 | 0 | 0 | 0 | 0 | 0 | 0 | 0 | 0 | 0 | 0 | 0 | 0 | 0 | 0 | 0 | 100% micro retention. Several plow scrapes midlane. |  | 204
8004-E-2016 | 8004 | Eastbound | Flexible | 04/30/2018 | Aggregate |  | 0 | 0 | Sand | 0 | 0 | 0 | 0 | 0 | 0 | 0 | 122 | 0 | 0 | 0 | 0 | 08/31/2016 | 0 |  | 6 | CSAH-8 | 0 | 0 | 0 | 0 | 0 | 9 | 76 | 0 | 0 | 0 | 0 | 0 | 0 | 0 | 0 | 0 | 0 | 0 | 0 | 0 | 0 | 0 | 0 | 0 | 0 | 0 | 0 | 0 | 0 | 0 | 0 | 0 | 0 | 0 | 0 | 0 | 0 | 0 | 0 | 0 | 0 | 0 | 0 | 0 | 0 | 0 | 0 | 0 | 0 | 0 | 0 | 0 | 0 | 0 | 0 | 0 | 0 | 0 | 100% micro retention. Several plow scrapes midlane. |  | 607
8004-E-2016 | 8004 | Eastbound | Flexible | 07/23/2018 | Aggregate |  | 0 | 0 | Sand | 0 | 0 | 0 | 0 | 0 | 0 | 0 | 122 | 0 | 0 | 0 | 0 | 08/31/2016 | 0 |  | 6 | CSAH-8 | 0 | 0 | 0 | 0 | 0 | 8 | 65 | 1 | 11 | 0 | 0 | 0 | 0 | 0 | 0 | 0 | 0 | 0 | 0 | 0 | 0 | 0 | 0 | 0 | 0 | 0 | 0 | 0 | 0 | 0 | 0 | 0 | 0 | 0 | 0 | 0 | 0 | 0 | 0 | 0 | 0 | 0 | 0 | 0 | 0 | 0 | 0 | 0 | 0 | 0 | 0 | 0 | 0 | 0 | 0 | 0 | 0 | 0 | 100% micro retention. Several plow scrapes midlane. |  | 691
8004-E-2016 | 8004 | Eastbound | Flexible | 05/06/2019 | Aggregate |  | 0 | 0 | Sand | 0 | 0 | 0 | 0 | 0 | 0 | 0 | 201 | 0 | 0 | 0 | 0 | 08/31/2016 | 0 |  | 22 | CSAH-8 | 0 | 0 | 0 | 0 | 0 | 8 | 55 | 2 | 22 | 0 | 0 | 0 | 0 | 0 | 0 | 0 | 0 | 0 | 0 | 0 | 0 | 0 | 0 | 0 | 0 | 0 | 0 | 0 | 0 | 0 | 0 | 0 | 0 | 0 | 0 | 0 | 0 | 0 | 0 | 0 | 0 | 0 | 0 | 0 | 0 | 0 | 0 | 0 | 0 | 0 | 0 | 0 | 0 | 0 | 0 | 0 | 0 | 0 | 100% micro retention. Several plow scrapes midlane. |  | 978
8004-E-2016 | 8004 | Eastbound | Flexible | 03/03/2020 | Aggregate |  | 0 | 0 | Sand | 0 | 0 | 0 | 0 | 0 | 0 | 0 | 208 | 0 | 0 | 0 | 0 | 08/31/2016 | 0 |  | 74 | CSAH-8 | 0 | 0 | 0 | 0 | 0 | 8 | 43 | 4 | 37 | 0 | 0 | 0 | 0 | 0 | 0 | 0 | 0 | 0 | 0 | 0 | 0 | 0 | 0 | 0 | 0 | 0 | 0 | 0 | 0 | 0 | 0 | 0 | 0 | 0 | 0 | 0 | 0 | 0 | 0 | 0 | 0 | 0 | 0 | 0 | 0 | 0 | 0 | 0 | 0 | 0 | 0 | 0 | 0 | 0 | 0 | 0 | 0 | 0 | No add'l loss |  | 1280
8004-E-2016 | 8004 | Eastbound | Flexible | 08/17/2020 | Aggregate |  | 0 | 0 | Sand | 0 | 0 | 0 | 0 | 0 | 0 | 0 | 217 | 0 | 0 | 0 | 0 | 08/31/2016 | 0 |  | 63 | CSAH-8 | 17 | 0 | 0 | 0 | 0 | 10 | 52 | 4 | 37 | 0 | 0 | 0 | 0 | 0 | 0 | 0 | 0 | 0 | 0 | 0 | 0 | 0 | 0 | 0 | 0 | 0 | 0 | 0 | 0 | 0 | 0 | 0 | 0 | 0 | 0 | 0 | 0 | 0 | 0 | 0 | 0 | 0 | 0 | 0 | 0 | 0 | 0 | 0 | 0 | 0 | 0 | 0 | 0 | 0 | 0 | 0 | 0 | 0 | No add'l loss |  | 1447
8004-E-2016 | 8004 | Eastbound | Flexible | 08/20/2021 | Aggregate |  | 21 | 0 | Sand | 0 | 0 | 0 | 0 | 0 | 0 | 0 | 229 | 22 | 0 | 0 | 0 | 08/31/2016 | 0 |  | 75 | CSAH-8 | 17 | 0 | 0 | 0 | 0 | 14 | 55 | 5 | 48 | 0 | 0 | 0 | 0 | 0 | 0 | 0 | 0 | 0 | 0 | 0 | 0 | 0 | 0 | 0 | 0 | 0 | 0 | 0 | 0 | 0 | 0 | 0 | 0 | 0 | 0 | 0 | 0 | 0 | 0 | 0 | 0 | 0 | 0 | 0 | 0 | 0 | 0 | 0 | 0 | 0 | 0 | 0 | 0 | 0 | 0 | 0 | 0 | 0 | No add'l loss |  | 1815
8004-E-2016 | 8004 | Eastbound | Flexible | 04/26/2022 | Aggregate |  | 27 | 0 | Sand | 0 | 0 | 0 | 0 | 0 | 0 | 0 | 258 | 22 | 0 | 0 | 0 | 08/31/2016 | 0 |  | 96 | CSAH-8 | 17 | 0 | 0 | 0 | 0 | 19 | 69 | 5 | 48 | 0 | 0 | 0 | 0 | 0 | 0 | 0 | 0 | 0 | 0 | 0 | 0 | 0 | 0 | 0 | 0 | 0 | 0 | 0 | 0 | 0 | 0 | 0 | 0 | 0 | 0 | 0 | 0 | 0 | 0 | 0 | 0 | 0 | 0 | 0 | 0 | 0 | 0 | 0 | 0 | 0 | 0 | 0 | 0 | 0 | 0 | 0 | 0 | 0 |  |  | 2064
8004-E-2016 | 8004 | Eastbound | Flexible | 04/13/2023 | Aggregate |  | 27 | 0 | Sand | 0 | 0 | 0 | 0 | 36 | 0 | 0 | 280 | 22 | 0 | 0 | 0 | 08/31/2016 | 0 |  | 107 | CSAH-8 | 17 | 0 | 0 | 0 | 0 | 23 | 63 | 1 | 4 | 0 | 0 | 7 | 65 | 1 | 11 | 0 | 0 | 0 | 0 | 0 | 0 | 0 | 0 | 0 | 0 | 0 | 0 | 0 | 0 | 0 | 0 | 0 | 0 | 0 | 0 | 33 | 0 | 0 | 0 | 0 | 0 | 0 | 0 | 0 | 0 | 0 | 0 | 0 | 0 | 0 | 0 | 0 | 0 | 0 | 0 | 0 | 0 | 0 |  |  | 2416
8005-E-2016 | 8005 | Eastbound | Flexible | 10/24/2016 | Aggregate |  | 0 | 0 | Sand | 0 | 0 | 0 | 0 | 0 | 0 | 0 | 0 | 0 | 0 | 0 | 0 | 08/31/2016 | 0 |  | 0 | CSAH-8 | 0 | 0 | 0 | 0 | 0 | 0 | 0 | 0 | 0 | 0 | 0 | 0 | 0 | 0 | 0 | 0 | 0 | 0 | 0 | 0 | 0 | 0 | 0 | 0 | 0 | 0 | 0 | 0 | 0 | 0 | 0 | 0 | 0 | 0 | 0 | 0 | 0 | 0 | 0 | 0 | 0 | 0 | 0 | 0 | 0 | 0 | 0 | 0 | 0 | 0 | 0 | 0 | 0 | 0 | 0 | 0 | 0 | 0 | 100% micro retention. |  | 54
8005-E-2016 | 8005 | Eastbound | Flexible | 03/23/2017 | Aggregate |  | 0 | 0 | Sand | 0 | 0 | 0 | 0 | 0 | 0 | 0 | 0 | 0 | 0 | 0 | 0 | 08/31/2016 | 0 |  | 0 | CSAH-8 | 0 | 0 | 0 | 0 | 0 | 8 | 80 | 0 | 0 | 0 | 0 | 0 | 0 | 0 | 0 | 0 | 0 | 0 | 0 | 0 | 0 | 0 | 0 | 0 | 0 | 0 | 0 | 0 | 0 | 0 | 0 | 0 | 0 | 0 | 0 | 0 | 0 | 0 | 0 | 0 | 0 | 0 | 0 | 0 | 0 | 0 | 0 | 0 | 0 | 0 | 0 | 0 | 0 | 0 | 0 | 0 | 0 | 0 | 98% chip retention. |  | 204
8005-E-2016 | 8005 | Eastbound | Flexible | 04/30/2018 | Aggregate |  | 0 | 0 | Sand | 0 | 0 | 0 | 0 | 0 | 0 | 0 | 0 | 0 | 0 | 0 | 0 | 08/31/2016 | 0 |  | 0 | CSAH-8 | 0 | 0 | 0 | 0 | 0 | 8 | 80 | 0 | 0 | 0 | 0 | 0 | 0 | 0 | 0 | 0 | 0 | 0 | 0 | 0 | 0 | 0 | 0 | 0 | 0 | 0 | 0 | 0 | 0 | 0 | 0 | 0 | 0 | 0 | 0 | 0 | 0 | 0 | 0 | 0 | 0 | 0 | 0 | 0 | 0 | 0 | 0 | 0 | 0 | 0 | 0 | 0 | 0 | 0 | 0 | 0 | 0 | 0 | 73% chip retention. |  | 607
8005-E-2016 | 8005 | Eastbound | Flexible | 05/06/2019 | Aggregate |  | 0 | 0 | Sand | 0 | 0 | 0 | 0 | 0 | 0 | 0 | 4 | 0 | 0 | 0 | 0 | 08/31/2016 | 0 |  | 0 | CSAH-8 | 0 | 0 | 0 | 0 | 0 | 6 | 58 | 2 | 22 | 0 | 0 | 0 | 0 | 0 | 0 | 0 | 0 | 0 | 0 | 0 | 0 | 0 | 0 | 0 | 0 | 0 | 0 | 0 | 0 | 0 | 0 | 0 | 0 | 0 | 0 | 0 | 0 | 0 | 0 | 0 | 0 | 0 | 0 | 0 | 0 | 0 | 0 | 0 | 0 | 0 | 0 | 0 | 0 | 0 | 0 | 0 | 0 | 0 | 98% chip retention. 1% cell flushing RWP. |  | 978
8005-E-2016 | 8005 | Eastbound | Flexible | 03/03/2020 | Aggregate |  | 0 | 0 | Sand | 0 | 0 | 0 | 0 | 0 | 0 | 0 | 4 | 0 | 0 | 0 | 0 | 08/31/2016 | 0 |  | 0 | CSAH-8 | 0 | 0 | 0 | 0 | 0 | 5 | 48 | 3 | 33 | 0 | 0 | 0 | 0 | 0 | 0 | 0 | 0 | 0 | 0 | 0 | 0 | 0 | 0 | 7 | 4 | 0 | 0 | 0 | 0 | 0 | 0 | 0 | 0 | 0 | 0 | 3 | 0 | 0 | 0 | 0 | 0 | 0 | 0 | 0 | 0 | 0 | 0 | 0 | 0 | 0 | 0 | 0 | 0 | 0 | 0 | 0 | 0 | 0 | 98% chip retention. 4% cell flushing |  | 1280
8005-E-2016 | 8005 | Eastbound | Flexible | 08/17/2020 | Aggregate |  | 0 | 0 | Sand | 0 | 0 | 0 | 0 | 0 | 0 | 0 | 4 | 0 | 0 | 0 | 0 | 08/31/2016 | 0 |  | 0 | CSAH-8 | 0 | 0 | 0 | 0 | 0 | 5 | 48 | 3 | 33 | 0 | 0 | 0 | 0 | 0 | 0 | 0 | 0 | 0 | 0 | 0 | 0 | 0 | 0 | 11 | 5 | 0 | 0 | 0 | 0 | 0 | 0 | 32 | 540 | 152 | 0 | 2 | 0 | 0 | 0 | 0 | 0 | 0 | 0 | 0 | 0 | 0 | 0 | 0 | 0 | 0 | 0 | 0 | 0 | 0 | 0 | 0 | 0 | 0 | 98% chip retention. 4% cell flushing |  | 1447
8005-E-2016 | 8005 | Eastbound | Flexible | 08/20/2021 | Aggregate |  | 0 | 0 | Sand | 0 | 0 | 0 | 0 | 0 | 0 | 0 | 4 | 0 | 0 | 0 | 0 | 08/31/2016 | 0 |  | 0 | CSAH-8 | 0 | 0 | 0 | 0 | 0 | 5 | 46 | 3 | 33 | 0 | 0 | 0 | 0 | 0 | 0 | 0 | 0 | 9 | 8 | 0 | 0 | 0 | 0 | 9 | 5 | 0 | 0 | 0 | 0 | 0 | 0 | 32 | 540 | 152 | 0 | 2 | 0 | 0 | 0 | 0 | 0 | 0 | 0 | 0 | 0 | 0 | 0 | 0 | 0 | 0 | 0 | 0 | 0 | 0 | 0 | 0 | 0 | 0 | 98% chip retention. 18% cell flushing |  | 1815
8005-E-2016 | 8005 | Eastbound | Flexible | 04/26/2022 | Aggregate |  | 0 | 0 | Sand | 0 | 0 | 0 | 0 | 0 | 0 | 0 | 8 | 0 | 0 | 0 | 0 | 08/31/2016 | 0 |  | 0 | CSAH-8 | 0 | 0 | 0 | 0 | 0 | 4 | 35 | 4 | 44 | 0 | 0 | 1 | 1 | 0 | 0 | 0 | 0 | 9 | 8.3 | 0 | 0 | 0 | 0 | 43 | 48.8 | 1 | 0.5 | 0 | 0 | 0 | 0 | 186 | 508 | 258 | 0 | 2 | 0 | 0 | 0 | 0 | 0 | 0 | 0 | 0 | 0 | 0 | 0 | 0 | 0 | 0 | 0 | 0 | 0 | 0 | 0 | 0 | 0 | 0 |  |  | 2064
8005-E-2016 | 8005 | Eastbound | Flexible | 04/13/2023 | Aggregate |  | 0 | 0 | Sand | 0 | 0 | 0 | 0 | 0 | 0 | 0 | 8 | 0 | 0 | 0 | 0 | 08/31/2016 | 0 |  | 0 | CSAH-8 | 0 | 0 | 0 | 0 | 0 | 4 | 8 | 0 | 0 | 0 | 0 | 7 | 77 | 1 | 11 | 0 | 0 | 10 | 12.8 | 3 | 2.5 | 0 | 0 | 37 | 44.8 | 6 | 16 | 6 | 33 | 0 | 0 | 187 | 540 | 246.5 | 0 | 2 | 0 | 0 | 0 | 0 | 0 | 0 | 0 | 0 | 0 | 0 | 0 | 0 | 0 | 0 | 0 | 0 | 0 | 0 | 0 | 0 | 0 | 0 |  |  | 2416
8006-E-2016 | 8006 | Eastbound | Flexible | 10/24/2016 | Aggregate |  | 0 | 0 | Sand | 0 | 0 | 0 | 0 | 0 | 0 | 0 | 0 | 0 | 0 | 0 | 0 | 08/31/2016 | 0 |  | 0 | CSAH-8 | 0 | 0 | 0 | 0 | 0 | 0 | 0 | 0 | 0 | 0 | 0 | 0 | 0 | 0 | 0 | 0 | 0 | 0 | 0 | 0 | 0 | 0 | 0 | 0 | 0 | 0 | 0 | 0 | 0 | 0 | 0 | 0 | 0 | 0 | 0 | 0 | 0 | 0 | 0 | 0 | 0 | 0 | 0 | 0 | 0 | 0 | 0 | 0 | 0 | 0 | 0 | 0 | 0 | 0 | 0 | 0 | 0 | 0 | 100% chip retention. |  | 54
8006-E-2016 | 8006 | Eastbound | Flexible | 03/24/2017 | Aggregate |  | 0 | 0 | Sand | 0 | 0 | 0 | 0 | 0 | 0 | 0 | 0 | 0 | 0 | 0 | 0 | 08/31/2016 | 0 |  | 0 | CSAH-8 | 0 | 0 | 0 | 0 | 0 | 7 | 77 | 0 | 0 | 0 | 0 | 0 | 0 | 0 | 0 | 0 | 0 | 0 | 0 | 0 | 0 | 0 | 0 | 0 | 0 | 0 | 0 | 0 | 0 | 0 | 0 | 0 | 0 | 0 | 0 | 0 | 0 | 0 | 0 | 0 | 0 | 0 | 0 | 0 | 0 | 0 | 0 | 0 | 0 | 0 | 0 | 0 | 0 | 0 | 0 | 0 | 0 | 0 | 100% chip retention. |  | 205
8006-E-2016 | 8006 | Eastbound | Flexible | 04/30/2018 | Aggregate |  | 0 | 0 | Sand | 0 | 0 | 0 | 0 | 0 | 0 | 0 | 0 | 0 | 0 | 0 | 0 | 08/31/2016 | 0 |  | 0 | CSAH-8 | 0 | 0 | 0 | 0 | 0 | 8 | 79 | 0 | 0 | 0 | 0 | 0 | 0 | 0 | 0 | 0 | 0 | 0 | 0 | 0 | 0 | 0 | 0 | 0 | 0 | 0 | 0 | 0 | 0 | 0 | 0 | 0 | 0 | 0 | 0 | 0 | 0 | 0 | 0 | 0 | 0 | 0 | 0 | 0 | 0 | 0 | 0 | 0 | 0 | 0 | 0 | 0 | 0 | 0 | 0 | 0 | 0 | 0 | 100% chip retention. |  | 607
8006-E-2016 | 8006 | Eastbound | Flexible | 05/06/2019 | Aggregate |  | 0 | 0 | Sand | 0 | 0 | 0 | 0 | 0 | 0 | 0 | 0 | 0 | 0 | 0 | 0 | 08/31/2016 | 0 |  | 0 | CSAH-8 | 0 | 0 | 0 | 0 | 0 | 7 | 72 | 1 | 11 | 0 | 0 | 0 | 0 | 0 | 0 | 0 | 0 | 0 | 0 | 0 | 0 | 0 | 0 | 0 | 0 | 0 | 0 | 0 | 0 | 0 | 0 | 0 | 0 | 0 | 0 | 0 | 0 | 0 | 0 | 0 | 0 | 0 | 0 | 0 | 0 | 0 | 0 | 0 | 0 | 0 | 0 | 0 | 0 | 0 | 0 | 0 | 0 | 0 | 100% chip retention. 1% cell flushing LWP. |  | 978
8006-E-2016 | 8006 | Eastbound | Flexible | 03/03/2020 | Aggregate |  | 0 | 0 | Sand | 0 | 0 | 0 | 0 | 0 | 0 | 0 | 0 | 0 | 0 | 0 | 0 | 08/31/2016 | 0 |  | 0 | CSAH-8 | 0 | 0 | 0 | 0 | 0 | 7 | 72 | 1 | 11 | 0 | 0 | 0 | 0 | 0 | 0 | 0 | 0 | 0 | 0 | 0 | 0 | 0 | 0 | 0 | 0 | 0 | 0 | 0 | 0 | 0 | 0 | 0 | 0 | 0 | 0 | 0 | 0 | 0 | 0 | 0 | 0 | 0 | 0 | 0 | 0 | 0 | 0 | 0 | 0 | 0 | 0 | 0 | 0 | 0 | 0 | 0 | 0 | 0 | 96% chip retention. 1% cell flushing LWP. |  | 1280
8006-E-2016 | 8006 | Eastbound | Flexible | 08/17/2020 | Aggregate |  | 0 | 0 | Sand | 0 | 0 | 0 | 0 | 0 | 0 | 0 | 0 | 0 | 0 | 0 | 0 | 08/31/2016 | 0 |  | 0 | CSAH-8 | 0 | 0 | 0 | 0 | 0 | 7 | 72 | 1 | 11 | 0 | 0 | 0 | 0 | 0 | 0 | 0 | 0 | 0 | 0 | 0 | 0 | 0 | 0 | 0 | 0 | 0 | 0 | 0 | 0 | 0 | 0 | 230 | 0 | 0 | 0 | 0 | 0 | 0 | 0 | 0 | 0 | 0 | 0 | 0 | 0 | 0 | 0 | 0 | 0 | 0 | 0 | 0 | 0 | 0 | 0 | 0 | 0 | 0 | 96% chip retention. 1% cell flushing LWP. |  | 1447
8006-E-2016 | 8006 | Eastbound | Flexible | 09/09/2021 | Aggregate |  | 0 | 0 | Sand | 0 | 0 | 0 | 0 | 0 | 0 | 0 | 0 | 0 | 0 | 0 | 0 | 08/31/2016 | 0 |  | 0 | CSAH-8 | 0 | 0 | 0 | 0 | 0 | 8 | 75 | 1 | 11 | 0 | 0 | 0 | 0 | 0 | 0 | 0 | 0 | 0 | 0 | 0 | 0 | 0 | 0 | 0 | 0 | 0 | 0 | 0 | 0 | 0 | 0 | 328 | 0 | 0 | 0 | 0 | 0 | 0 | 0 | 0 | 0 | 0 | 0 | 0 | 0 | 0 | 0 | 0 | 0 | 0 | 0 | 0 | 0 | 0 | 0 | 0 | 0 | 0 | 96% chip retention. 4% cell flushing |  | 1835
8006-E-2016 | 8006 | Eastbound | Flexible | 04/26/2022 | Aggregate |  | 0 | 0 | Sand | 0 | 0 | 0 | 0 | 0 | 0 | 0 | 0 | 0 | 0 | 0 | 0 | 08/31/2016 | 0 |  | 0 | CSAH-8 | 0 | 0 | 0 | 0 | 0 | 5 | 44 | 4 | 44 | 0 | 0 | 0 | 0 | 0 | 0 | 0 | 0 | 0 | 0 | 0 | 0 | 0 | 0 | 0 | 0 | 0 | 0 | 0 | 0 | 0 | 0 | 332.8 | 0 | 0 | 0 | 0 | 0 | 0 | 0 | 0 | 0 | 0 | 0 | 0 | 0 | 0 | 0 | 0 | 0 | 0 | 0 | 0 | 0 | 0 | 0 | 0 | 0 | 0 |  |  | 2064
8006-E-2016 | 8006 | Eastbound | Flexible | 04/13/2023 | Aggregate |  | 0 | 0 | Sand | 0 | 0 | 0 | 0 | 0 | 0 | 0 | 0 | 0 | 0 | 0 | 0 | 08/31/2016 | 0 |  | 0 | CSAH-8 | 0 | 0 | 0 | 0 | 0 | 6 | 43 | 0 | 0 | 0 | 0 | 5 | 55 | 0 | 0 | 0 | 0 | 0 | 0 | 0 | 0 | 0 | 0 | 0 | 0 | 0 | 0 | 0 | 0 | 0 | 0 | 301.5 | 42 | 0 | 0 | 0 | 0 | 0 | 0 | 0 | 0 | 0 | 0 | 0 | 0 | 0 | 0 | 0 | 0 | 0 | 0 | 0 | 0 | 0 | 0 | 0 | 0 | 0 |  |  | 2416
8007-E-2016 | 8007 | Eastbound | Flexible | 10/24/2016 | Aggregate |  | 0 | 0 | Sand | 0 | 0 | 0 | 0 | 0 | 0 | 0 | 0 | 0 | 0 | 0 | 0 | 08/31/2016 | 0 |  | 0 | CSAH-8 | 0 | 0 | 0 | 0 | 0 | 0 | 0 | 0 | 0 | 0 | 0 | 0 | 0 | 0 | 0 | 0 | 0 | 0 | 0 | 0 | 0 | 0 | 0 | 0 | 0 | 0 | 0 | 0 | 0 | 0 | 0 | 0 | 0 | 0 | 0 | 0 | 0 | 0 | 0 | 0 | 0 | 0 | 0 | 0 | 0 | 0 | 0 | 0 | 0 | 0 | 0 | 0 | 0 | 0 | 0 | 0 | 0 | 0 | 100% chip retention. |  | 54
8007-E-2016 | 8007 | Eastbound | Flexible | 03/24/2017 | Aggregate |  | 0 | 0 | Sand | 0 | 0 | 0 | 0 | 0 | 0 | 0 | 48 | 0 | 0 | 0 | 0 | 08/31/2016 | 0 |  | 2 | CSAH-8 | 0 | 0 | 0 | 0 | 0 | 9 | 71 | 1 | 11 | 0 | 0 | 0 | 0 | 0 | 0 | 0 | 0 | 0 | 0 | 0 | 0 | 0 | 0 | 0 | 0 | 0 | 0 | 0 | 0 | 0 | 0 | 0 | 0 | 0 | 0 | 0 | 0 | 0 | 0 | 0 | 0 | 0 | 0 | 0 | 0 | 0 | 0 | 0 | 0 | 0 | 0 | 0 | 0 | 0 | 0 | 0 | 0 | 0 | 100% chip retention. |  | 205
8007-E-2016 | 8007 | Eastbound | Flexible | 04/30/2018 | Aggregate |  | 0 | 0 | Sand | 0 | 0 | 0 | 0 | 0 | 0 | 0 | 56 | 0 | 0 | 0 | 0 | 08/31/2016 | 0 |  | 4 | CSAH-8 | 0 | 0 | 0 | 0 | 0 | 10 | 74 | 1 | 11 | 0 | 0 | 0 | 0 | 0 | 0 | 0 | 0 | 0 | 0 | 0 | 0 | 0 | 0 | 0 | 0 | 0 | 0 | 0 | 0 | 0 | 0 | 0 | 0 | 0 | 0 | 0 | 0 | 0 | 0 | 0 | 0 | 0 | 0 | 0 | 0 | 0 | 0 | 0 | 0 | 0 | 0 | 0 | 0 | 0 | 0 | 0 | 0 | 0 | 100% chip retention. |  | 607
8007-E-2016 | 8007 | Eastbound | Flexible | 05/06/2019 | Aggregate |  | 0 | 0 | Sand | 0 | 0 | 0 | 0 | 0 | 0 | 0 | 52 | 0 | 0 | 0 | 0 | 08/31/2016 | 0 |  | 12 | CSAH-8 | 0 | 0 | 0 | 0 | 0 | 9 | 63 | 2 | 22 | 0 | 0 | 0 | 0 | 0 | 0 | 0 | 0 | 2 | 1 | 0 | 0 | 0 | 0 | 0 | 0 | 0 | 0 | 0 | 0 | 0 | 0 | 0 | 0 | 0 | 0 | 0 | 0 | 0 | 0 | 0 | 0 | 0 | 0 | 0 | 0 | 0 | 0 | 0 | 0 | 0 | 0 | 0 | 0 | 0 | 0 | 0 | 0 | 0 | 98% chip retention. |  | 978
8007-E-2016 | 8007 | Eastbound | Flexible | 03/17/2020 | Aggregate |  | 0 | 0 | Sand | 0 | 0 | 0 | 0 | 0 | 0 | 0 | 52 | 0 | 0 | 0 | 0 | 08/31/2016 | 0 |  | 12 | CSAH-8 | 0 | 0 | 0 | 0 | 0 | 7 | 43 | 3 | 33 | 1 | 11 | 0 | 0 | 0 | 0 | 0 | 0 | 2 | 1 | 0 | 0 | 0 | 0 | 4 | 2 | 0 | 0 | 0 | 0 | 0 | 0 | 0 | 0 | 0 | 0 | 0 | 0 | 0 | 0 | 0 | 0 | 0 | 0 | 0 | 0 | 0 | 0 | 0 | 0 | 0 | 0 | 0 | 0 | 0 | 0 | 0 | 0 | 0 | 97% chip retention. |  | 1294
8007-E-2016 | 8007 | Eastbound | Flexible | 08/17/2020 | Aggregate |  | 0 | 0 | Sand | 0 | 0 | 0 | 0 | 0 | 0 | 0 | 54 | 0 | 0 | 0 | 0 | 08/31/2016 | 0 |  | 12 | CSAH-8 | 0 | 0 | 0 | 0 | 0 | 7 | 43 | 3 | 33 | 1 | 11 | 0 | 0 | 0 | 0 | 0 | 0 | 0 | 0 | 0 | 0 | 0 | 0 | 10 | 5 | 0 | 0 | 0 | 0 | 0 | 0 | 0 | 0 | 0 | 0 | 0 | 0 | 0 | 0 | 0 | 0 | 0 | 0 | 0 | 0 | 0 | 0 | 0 | 0 | 0 | 0 | 0 | 0 | 0 | 0 | 0 | 0 | 0 | 97% chip retention. |  | 1447
8007-E-2016 | 8007 | Eastbound | Flexible | 09/09/2021 | Aggregate |  | 0 | 0 | Sand | 0 | 0 | 0 | 0 | 0 | 0 | 0 | 54 | 0 | 0 | 0 | 0 | 08/31/2016 | 0 |  | 12 | CSAH-8 | 0 | 0 | 0 | 0 | 0 | 8 | 45 | 3 | 33 | 1 | 11 | 0 | 0 | 0 | 0 | 0 | 0 | 0 | 0 | 0 | 0 | 0 | 0 | 13 | 7 | 0 | 0 | 0 | 0 | 0 | 0 | 0 | 0 | 0 | 0 | 0 | 0 | 0 | 0 | 0 | 0 | 0 | 0 | 0 | 0 | 0 | 0 | 0 | 0 | 0 | 0 | 0 | 0 | 0 | 0 | 0 | 0 | 0 | 97% chip retention. |  | 1835
8007-E-2016 | 8007 | Eastbound | Flexible | 02/06/2022 | Aggregate |  | 0 | 0 | Sand | 0 | 0 | 0 | 0 | 0 | 0 | 0 | 65 | 0 | 0 | 0 | 0 | 08/31/2016 | 0 |  | 15 | CSAH-8 | 0 | 0 | 0 | 0 | 0 | 5 | 21 | 5 | 55 | 1 | 11 | 0 | 0 | 0 | 0 | 0 | 0 | 0 | 0 | 0 | 0 | 0 | 0 | 13 | 6.7 | 0 | 0 | 0 | 0 | 0 | 0 | 0 | 0 | 0 | 0 | 6 | 0 | 0 | 0 | 0 | 0 | 0 | 0 | 0 | 0 | 0 | 0 | 0 | 0 | 0 | 0 | 0 | 0 | 0 | 0 | 0 | 0 | 0 |  |  | 1985
8007-E-2016 | 8007 | Eastbound | Flexible | 04/13/2023 | Aggregate |  | 0 | 0 | Sand | 0 | 0 | 0 | 0 | 0 | 0 | 0 | 65 | 0 | 0 | 0 | 0 | 08/31/2016 | 0 |  | 15 | CSAH-8 | 0 | 0 | 0 | 0 | 0 | 7 | 28 | 0 | 0 | 0 | 0 | 5 | 51 | 2 | 22 | 0 | 0 | 0 | 0 | 0 | 0 | 0 | 0 | 43 | 30 | 0 | 0 | 0 | 0 | 0 | 0 | 38 | 0 | 0 | 0 | 6 | 0 | 0 | 0 | 0 | 0 | 0 | 0 | 0 | 0 | 0 | 0 | 0 | 0 | 0 | 0 | 0 | 0 | 0 | 0 | 0 | 0 | 0 |  |  | 2416
8008-E-2016 | 8008 | Eastbound | Flexible | 10/24/2016 | Aggregate |  | 0 | 0 | Sand | 0 | 0 | 0 | 0 | 0 | 0 | 0 | 0 | 0 | 0 | 0 | 0 | 08/31/2016 | 0 |  | 0 | CSAH-8 | 0 | 0 | 0 | 0 | 0 | 0 | 0 | 0 | 0 | 0 | 0 | 0 | 0 | 0 | 0 | 0 | 0 | 0 | 0 | 0 | 0 | 0 | 0 | 0 | 0 | 0 | 0 | 0 | 0 | 0 | 0 | 0 | 0 | 0 | 0 | 0 | 0 | 0 | 0 | 0 | 0 | 0 | 0 | 0 | 0 | 0 | 0 | 0 | 0 | 0 | 0 | 0 | 0 | 0 | 0 | 0 | 0 | 0 | 100% micro retention. |  | 54
8008-E-2016 | 8008 | Eastbound | Flexible | 03/24/2017 | Aggregate |  | 0 | 0 | Sand | 0 | 0 | 0 | 0 | 0 | 0 | 0 | 0 | 0 | 0 | 0 | 0 | 08/31/2016 | 0 |  | 0 | CSAH-8 | 0 | 0 | 0 | 0 | 0 | 9 | 99 | 1 | 11 | 0 | 0 | 0 | 0 | 0 | 0 | 0 | 0 | 0 | 0 | 0 | 0 | 0 | 0 | 0 | 0 | 0 | 0 | 0 | 0 | 0 | 0 | 0 | 0 | 0 | 0 | 0 | 0 | 0 | 0 | 0 | 0 | 0 | 0 | 0 | 0 | 0 | 0 | 0 | 0 | 0 | 0 | 0 | 0 | 0 | 0 | 0 | 0 | 0 | 100% micro retention. |  | 205
8008-E-2016 | 8008 | Eastbound | Flexible | 04/30/2018 | Aggregate |  | 0 | 0 | Sand | 0 | 0 | 0 | 0 | 0 | 22 | 0 | 0 | 0 | 0 | 0 | 0 | 08/31/2016 | 0 |  | 0 | CSAH-8 | 0 | 0 | 0 | 0 | 0 | 9 | 99 | 1 | 11 | 0 | 0 | 0 | 0 | 0 | 0 | 0 | 0 | 0 | 0 | 0 | 0 | 0 | 0 | 0 | 0 | 0 | 0 | 0 | 0 | 0 | 0 | 0 | 0 | 0 | 0 | 0 | 0 | 0 | 0 | 0 | 0 | 0 | 0 | 0 | 0 | 0 | 0 | 0 | 0 | 0 | 0 | 0 | 0 | 0 | 0 | 0 | 0 | 0 | 100% micro retention. |  | 607
8008-E-2016 | 8008 | Eastbound | Flexible | 08/09/2018 | Aggregate |  | 0 | 0 | Sand | 0 | 0 | 0 | 0 | 0 | 0 | 0 | 8 | 0 | 0 | 0 | 0 | 08/31/2016 | 0 |  | 15 | CSAH-8 | 0 | 0 | 0 | 0 | 0 | 8 | 88 | 2 | 22 | 0 | 0 | 0 | 0 | 0 | 0 | 0 | 0 | 0 | 0 | 0 | 0 | 0 | 0 | 0 | 0 | 0 | 0 | 0 | 0 | 0 | 0 | 0 | 0 | 0 | 0 | 0 | 0 | 0 | 0 | 0 | 0 | 0 | 0 | 0 | 0 | 0 | 0 | 0 | 0 | 0 | 0 | 0 | 0 | 0 | 0 | 0 | 0 | 0 | 100% micro retention. Minor chipping at trans cracks. |  | 708
8008-E-2016 | 8008 | Eastbound | Flexible | 05/06/2019 | Aggregate |  | 0 | 0 | Sand | 0 | 0 | 0 | 0 | 0 | 0 | 0 | 15 | 0 | 0 | 0 | 0 | 08/31/2016 | 0 |  | 13 | CSAH-8 | 0 | 0 | 0 | 0 | 0 | 7 | 77 | 3 | 33 | 0 | 0 | 0 | 0 | 0 | 0 | 0 | 0 | 0 | 0 | 0 | 0 | 0 | 0 | 0 | 0 | 0 | 0 | 0 | 0 | 0 | 0 | 0 | 0 | 0 | 0 | 0 | 0 | 0 | 0 | 0 | 0 | 0 | 0 | 0 | 0 | 0 | 0 | 0 | 0 | 0 | 0 | 0 | 0 | 0 | 0 | 0 | 0 | 0 | 100% micro retention. Minor chipping at trans cracks. |  | 978
8008-E-2016 | 8008 | Eastbound | Flexible | 03/17/2020 | Aggregate |  | 0 | 0 | Sand | 0 | 0 | 0 | 0 | 0 | 0 | 0 | 13 | 0 | 0 | 0 | 0 | 08/31/2016 | 0 |  | 24 | CSAH-8 | 0 | 0 | 0 | 0 | 0 | 7 | 77 | 2 | 22 | 1 | 11 | 0 | 0 | 0 | 0 | 0 | 0 | 0 | 0 | 0 | 0 | 0 | 0 | 0 | 0 | 0 | 0 | 0 | 0 | 0 | 0 | 0 | 0 | 0 | 0 | 0 | 0 | 0 | 0 | 0 | 0 | 0 | 0 | 0 | 0 | 0 | 0 | 0 | 0 | 0 | 0 | 0 | 0 | 0 | 0 | 0 | 0 | 0 | 100% micro retention. Minor chipping at trans cracks. |  | 1294
8008-E-2016 | 8008 | Eastbound | Flexible | 08/17/2020 | Aggregate |  | 0 | 0 | Sand | 0 | 0 | 0 | 0 | 0 | 0 | 0 | 17 | 0 | 0 | 0 | 0 | 08/31/2016 | 0 |  | 24 | CSAH-8 | 0 | 0 | 0 | 0 | 0 | 7 | 77 | 2 | 22 | 1 | 11 | 0 | 0 | 0 | 0 | 0 | 0 | 0 | 0 | 0 | 0 | 0 | 0 | 0 | 0 | 0 | 0 | 0 | 0 | 0 | 0 | 0 | 0 | 0 | 0 | 0 | 0 | 0 | 0 | 0 | 0 | 0 | 0 | 0 | 0 | 0 | 0 | 0 | 0 | 0 | 0 | 0 | 0 | 0 | 0 | 0 | 0 | 0 | 100% micro retention. Minor chipping at trans cracks. |  | 1447
8008-E-2016 | 8008 | Eastbound | Flexible | 09/09/2021 | Aggregate |  | 0 | 0 | Sand | 0 | 0 | 0 | 0 | 0 | 0 | 0 | 23 | 0 | 0 | 0 | 0 | 08/31/2016 | 0 |  | 24 | CSAH-8 | 0 | 0 | 0 | 0 | 0 | 2 | 22 | 7 | 77 | 1 | 11 | 0 | 0 | 0 | 0 | 0 | 0 | 0 | 0 | 0 | 0 | 0 | 0 | 0 | 0 | 0 | 0 | 0 | 0 | 0 | 0 | 0 | 0 | 0 | 0 | 0 | 0 | 0 | 0 | 0 | 0 | 0 | 0 | 0 | 0 | 0 | 0 | 0 | 0 | 0 | 0 | 0 | 0 | 0 | 0 | 0 | 0 | 0 | 100% micro retention. Minor chipping at trans cracks. |  | 1835
8008-E-2016 | 8008 | Eastbound | Flexible | 04/26/2022 | Aggregate |  | 0 | 0 | Sand | 0 | 0 | 0 | 0 | 0 | 0 | 0 | 24 | 0 | 0 | 0 | 0 | 08/31/2016 | 0 |  | 29 | CSAH-8 | 0 | 0 | 0 | 0 | 0 | 0 | 0 | 9 | 99 | 1 | 11 | 0 | 0 | 0 | 0 | 0 | 0 | 0 | 0 | 0 | 0 | 0 | 0 | 0 | 0 | 0 | 0 | 0 | 0 | 0 | 0 | 0 | 0 | 0 | 0 | 0 | 0 | 0 | 0 | 0 | 0 | 0 | 0 | 0 | 0 | 0 | 0 | 0 | 0 | 0 | 0 | 0 | 0 | 0 | 0 | 0 | 0 | 0 |  |  | 2064
8008-E-2016 | 8008 | Eastbound | Flexible | 05/02/2023 | Aggregate |  | 0 | 0 | Sand | 0 | 0 | 0 | 0 | 0 | 0 | 0 | 26 | 0 | 0 | 0 | 0 | 08/31/2016 | 0 |  | 29 | CSAH-8 | 0 | 0 | 0 | 0 | 0 | 0 | 0 | 1 | 11 | 0 | 0 | 9 | 99 | 0 | 0 | 0 | 0 | 0 | 0 | 0 | 0 | 0 | 0 | 2 | 0.5 | 0 | 0 | 0 | 0 | 0 | 0 | 0 | 0 | 0 | 0 | 0 | 0 | 0 | 0 | 0 | 0 | 0 | 0 | 0 | 0 | 0 | 0 | 0 | 0 | 0 | 0 | 0 | 0 | 0 | 0 | 0 | 0 | 0 |  |  | 2435
8009-E-2016 | 8009 | Eastbound | Flexible | 10/24/2016 | Aggregate |  | 0 | 0 | Sand | 0 | 0 | 0 | 0 | 0 | 0 | 0 | 0 | 0 | 0 | 0 | 0 | 08/31/2016 | 0 |  | 0 | CSAH-8 | 0 | 0 | 0 | 0 | 0 | 0 | 0 | 0 | 0 | 0 | 0 | 0 | 0 | 0 | 0 | 0 | 0 | 0 | 0 | 0 | 0 | 0 | 0 | 0 | 0 | 0 | 0 | 0 | 0 | 0 | 0 | 0 | 0 | 0 | 0 | 0 | 0 | 0 | 0 | 0 | 0 | 0 | 0 | 0 | 0 | 0 | 0 | 0 | 0 | 0 | 0 | 0 | 0 | 0 | 0 | 0 | 0 | 0 | 100% micro retention. |  | 54
8009-E-2016 | 8009 | Eastbound | Flexible | 03/24/2017 | Aggregate |  | 0 | 0 | Sand | 0 | 0 | 0 | 0 | 0 | 0 | 0 | 0 | 0 | 0 | 0 | 0 | 08/31/2016 | 0 |  | 0 | CSAH-8 | 0 | 0 | 0 | 0 | 0 | 10 | 101 | 0 | 0 | 0 | 0 | 0 | 0 | 0 | 0 | 0 | 0 | 0 | 0 | 0 | 0 | 0 | 0 | 0 | 0 | 0 | 0 | 0 | 0 | 0 | 0 | 0 | 0 | 0 | 0 | 0 | 0 | 0 | 0 | 0 | 0 | 0 | 0 | 0 | 0 | 0 | 0 | 0 | 0 | 0 | 0 | 0 | 0 | 0 | 0 | 0 | 0 | 0 | 100% micro retention. |  | 205
8009-E-2016 | 8009 | Eastbound | Flexible | 04/30/2018 | Aggregate |  | 0 | 0 | Sand | 0 | 0 | 0 | 0 | 0 | 0 | 35 | 0 | 0 | 0 | 0 | 0 | 08/31/2016 | 0 |  | 0 | CSAH-8 | 0 | 0 | 0 | 0 | 0 | 12 | 104 | 0 | 0 | 0 | 0 | 0 | 0 | 0 | 0 | 0 | 0 | 0 | 0 | 0 | 0 | 0 | 0 | 0 | 0 | 0 | 0 | 0 | 0 | 0 | 0 | 0 | 0 | 0 | 0 | 0 | 0 | 0 | 0 | 0 | 0 | 0 | 0 | 0 | 0 | 0 | 0 | 0 | 0 | 0 | 0 | 0 | 0 | 0 | 0 | 0 | 0 | 0 | 100% micro retention. |  | 607
8009-E-2016 | 8009 | Eastbound | Flexible | 08/09/2018 | Aggregate |  | 0 | 0 | Sand | 0 | 0 | 0 | 0 | 0 | 0 | 0 | 16 | 0 | 0 | 0 | 0 | 08/31/2016 | 0 |  | 20 | CSAH-8 | 0 | 0 | 0 | 0 | 0 | 12 | 104 | 0 | 0 | 0 | 0 | 0 | 0 | 0 | 0 | 0 | 0 | 0 | 0 | 0 | 0 | 0 | 0 | 0 | 0 | 0 | 0 | 0 | 0 | 0 | 0 | 0 | 0 | 0 | 0 | 0 | 0 | 0 | 0 | 0 | 0 | 0 | 0 | 0 | 0 | 0 | 0 | 0 | 0 | 0 | 0 | 0 | 0 | 0 | 0 | 0 | 0 | 0 | 100% micro retention. |  | 708
8009-E-2016 | 8009 | Eastbound | Flexible | 05/06/2019 | Aggregate |  | 0 | 0 | Sand | 0 | 0 | 0 | 0 | 0 | 0 | 0 | 36 | 0 | 0 | 0 | 0 | 08/31/2016 | 0 |  | 27 | CSAH-8 | 0 | 0 | 0 | 0 | 0 | 11 | 111 | 3 | 33 | 0 | 0 | 0 | 0 | 0 | 0 | 0 | 0 | 0 | 0 | 0 | 0 | 0 | 0 | 0 | 0 | 0 | 0 | 0 | 0 | 0 | 0 | 0 | 0 | 0 | 0 | 0 | 0 | 0 | 0 | 0 | 0 | 0 | 0 | 0 | 0 | 0 | 0 | 0 | 0 | 0 | 0 | 0 | 0 | 0 | 0 | 0 | 0 | 0 | 100% micro retention. |  | 978
8009-E-2016 | 8009 | Eastbound | Flexible | 03/27/2020 | Aggregate |  | 0 | 0 | Sand | 0 | 0 | 0 | 0 | 0 | 0 | 0 | 68 | 0 | 0 | 0 | 0 | 08/31/2016 | 0 |  | 49 | CSAH-8 | 0 | 0 | 0 | 0 | 0 | 14 | 115 | 3 | 33 | 0 | 0 | 0 | 0 | 0 | 0 | 0 | 0 | 0 | 0 | 0 | 0 | 0 | 0 | 0 | 0 | 0 | 0 | 0 | 0 | 0 | 0 | 0 | 0 | 0 | 0 | 0 | 0 | 0 | 0 | 0 | 0 | 0 | 0 | 0 | 0 | 0 | 0 | 0 | 0 | 0 | 0 | 0 | 0 | 0 | 0 | 0 | 0 | 0 | 100% micro retention. |  | 1304
8009-E-2016 | 8009 | Eastbound | Flexible | 08/17/2020 | Aggregate |  | 0 | 0 | Sand | 0 | 0 | 0 | 0 | 0 | 0 | 0 | 70 | 0 | 0 | 0 | 0 | 08/31/2016 | 0 |  | 52 | CSAH-8 | 0 | 0 | 0 | 0 | 0 | 15 | 116 | 3 | 33 | 0 | 0 | 0 | 0 | 0 | 0 | 0 | 0 | 0 | 0 | 0 | 0 | 0 | 0 | 0 | 0 | 0 | 0 | 0 | 0 | 0 | 0 | 0 | 0 | 0 | 0 | 0 | 0 | 0 | 0 | 0 | 0 | 0 | 0 | 0 | 0 | 0 | 0 | 0 | 0 | 0 | 0 | 0 | 0 | 0 | 0 | 0 | 0 | 0 | 98% micro retention. |  | 1447
8009-E-2016 | 8009 | Eastbound | Flexible | 09/09/2021 | Aggregate |  | 0 | 0 | Sand | 0 | 0 | 0 | 0 | 0 | 0 | 0 | 82 | 0 | 0 | 0 | 0 | 08/31/2016 | 0 |  | 32 | CSAH-8 | 18 | 0 | 0 | 0 | 0 | 14 | 105 | 4 | 44 | 0 | 0 | 0 | 0 | 0 | 0 | 0 | 0 | 0 | 0 | 0 | 0 | 0 | 0 | 0 | 0 | 0 | 0 | 0 | 0 | 0 | 0 | 0 | 0 | 0 | 0 | 0 | 0 | 0 | 0 | 0 | 0 | 0 | 0 | 0 | 0 | 0 | 0 | 0 | 0 | 0 | 0 | 0 | 0 | 0 | 0 | 0 | 0 | 0 | 98% micro retention. |  | 1835
8009-E-2016 | 8009 | Eastbound | Flexible | 02/15/2022 | Aggregate |  | 0 | 0 | Sand | 0 | 0 | 0 | 0 | 0 | 0 | 0 | 116 | 0 | 0 | 0 | 0 | 08/31/2016 | 0 |  | 34 | CSAH-8 | 18 | 0 | 0 | 0 | 0 | 12 | 43 | 10 | 110 | 0 | 0 | 0 | 0 | 0 | 0 | 0 | 0 | 0 | 0 | 0 | 0 | 0 | 0 | 0 | 0 | 0 | 0 | 0 | 0 | 0 | 0 | 0 | 0 | 0 | 0 | 0 | 0 | 0 | 0 | 0 | 0 | 0 | 0 | 0 | 0 | 0 | 0 | 0 | 0 | 0 | 0 | 0 | 0 | 0 | 0 | 0 | 0 | 0 |  |  | 1994
8009-E-2016 | 8009 | Eastbound | Flexible | 05/02/2023 | Aggregate |  | 0 | 0 | Sand | 0 | 0 | 0 | 0 | 0 | 0 | 0 | 151 | 6 | 0 | 0 | 0 | 08/31/2016 | 0 |  | 50.5 | CSAH-8 | 20 | 0 | 0 | 0 | 0 | 11 | 22 | 1 | 11 | 0 | 0 | 9 | 99 | 2 | 22 | 0 | 0 | 0 | 0 | 0 | 0 | 0 | 0 | 0 | 0 | 0 | 0 | 0 | 0 | 0 | 0 | 0 | 0 | 0 | 0 | 0 | 0 | 0 | 0 | 0 | 0 | 0 | 0 | 0 | 0 | 0 | 0 | 0 | 0 | 0 | 0 | 0 | 0 | 0 | 0 | 0 | 0 | 0 |  |  | 2435
8010-E-2016 | 8010 | Eastbound | Flexible | 10/24/2016 | Aggregate |  | 0 | 0 | Sand | 0 | 0 | 0 | 0 | 0 | 0 | 0 | 0 | 0 | 0 | 0 | 0 | 08/31/2016 | 0 |  | 0 | CSAH-8 | 0 | 0 | 0 | 0 | 0 | 0 | 0 | 0 | 0 | 0 | 0 | 0 | 0 | 0 | 0 | 0 | 0 | 0 | 0 | 0 | 0 | 0 | 0 | 0 | 0 | 0 | 0 | 0 | 0 | 0 | 0 | 0 | 0 | 0 | 0 | 0 | 0 | 0 | 0 | 0 | 0 | 0 | 0 | 0 | 0 | 0 | 0 | 0 | 0 | 0 | 0 | 0 | 0 | 0 | 0 | 0 | 0 | 0 | 100% scrub seal retention. |  | 54
8010-E-2016 | 8010 | Eastbound | Flexible | 03/24/2017 | Aggregate |  | 326 | 0 | Sand | 0 | 0 | 0 | 0 | 0 | 0 | 0 | 10 | 0 | 0 | 0 | 0 | 08/31/2016 | 0 |  | 0 | CSAH-8 | 0 | 0 | 0 | 0 | 0 | 7 | 77 | 2 | 22 | 0 | 0 | 0 | 0 | 0 | 0 | 0 | 0 | 0 | 0 | 0 | 0 | 0 | 0 | 0 | 0 | 0 | 0 | 0 | 0 | 0 | 0 | 0 | 0 | 0 | 0 | 0 | 0 | 0 | 0 | 0 | 0 | 0 | 0 | 0 | 0 | 0 | 0 | 0 | 0 | 0 | 0 | 0 | 0 | 0 | 0 | 0 | 0 | 0 | 67% scrub seal retention. Possible construction issue. |  | 205
8010-E-2016 | 8010 | Eastbound | Flexible | 04/30/2018 | Aggregate |  | 326 | 0 | Sand | 0 | 0 | 0 | 0 | 0 | 0 | 0 | 24 | 0 | 0 | 0 | 0 | 08/31/2016 | 0 |  | 0 | CSAH-8 | 0 | 0 | 0 | 0 | 0 | 7 | 58 | 4 | 44 | 0 | 0 | 0 | 0 | 0 | 0 | 0 | 0 | 0 | 0 | 0 | 0 | 0 | 0 | 0 | 0 | 0 | 0 | 0 | 0 | 0 | 0 | 0 | 0 | 0 | 0 | 0 | 0 | 0 | 0 | 0 | 0 | 0 | 0 | 0 | 0 | 0 | 0 | 0 | 0 | 0 | 0 | 0 | 0 | 0 | 0 | 0 | 0 | 0 | 51% scrub seal retention. Possible construction issue. |  | 607
8010-E-2016 | 8010 | Eastbound | Flexible | 05/06/2019 | Aggregate |  | 326 | 0 | Sand | 0 | 0 | 0 | 0 | 0 | 0 | 0 | 38 | 0 | 0 | 0 | 0 | 08/31/2016 | 0 |  | 0 | CSAH-8 | 0 | 0 | 0 | 0 | 0 | 3 | 33 | 7 | 77 | 0 | 0 | 0 | 0 | 0 | 0 | 0 | 0 | 0 | 0 | 0 | 0 | 0 | 0 | 0 | 0 | 0 | 0 | 0 | 0 | 0 | 0 | 0 | 0 | 0 | 0 | 0 | 0 | 0 | 0 | 0 | 0 | 0 | 0 | 0 | 0 | 0 | 0 | 0 | 0 | 0 | 0 | 0 | 0 | 0 | 0 | 0 | 0 | 0 | 51% scrub seal retention. Possible construction issue. |  | 978
8010-E-2016 | 8010 | Eastbound | Flexible | 03/27/2020 | Aggregate |  | 326 | 0 | Sand | 0 | 0 | 0 | 0 | 0 | 0 | 0 | 32 | 0 | 0 | 0 | 0 | 08/31/2016 | 0 |  | 0 | CSAH-8 | 0 | 0 | 0 | 0 | 0 | 4 | 30 | 7 | 77 | 1 | 11 | 0 | 0 | 0 | 0 | 0 | 0 | 0 | 0 | 0 | 0 | 0 | 0 | 1 | 0 | 0 | 0 | 0 | 0 | 0 | 0 | 0 | 0 | 0 | 0 | 0 | 0 | 0 | 0 | 0 | 0 | 0 | 0 | 0 | 0 | 0 | 0 | 0 | 0 | 0 | 0 | 0 | 0 | 0 | 0 | 0 | 0 | 0 | 49% scrub seal retention. |  | 1304
8010-E-2016 | 8010 | Eastbound | Flexible | 08/17/2020 | Aggregate |  | 326 | 0 | Sand | 0 | 0 | 0 | 0 | 0 | 0 | 0 | 32 | 0 | 0 | 0 | 0 | 08/31/2016 | 0 |  | 1 | CSAH-8 | 0 | 0 | 0 | 0 | 0 | 4 | 30 | 7 | 77 | 1 | 11 | 0 | 0 | 0 | 0 | 0 | 0 | 0 | 0 | 0 | 0 | 0 | 0 | 1 | 0 | 0 | 0 | 0 | 0 | 0 | 0 | 0 | 0 | 0 | 0 | 0 | 0 | 0 | 0 | 0 | 0 | 0 | 0 | 0 | 0 | 0 | 0 | 0 | 0 | 0 | 0 | 0 | 0 | 0 | 0 | 0 | 0 | 0 | 49% scrub seal retention. |  | 1447
8010-E-2016 | 8010 | Eastbound | Flexible | 09/09/2021 | Aggregate |  | 198 | 128 | Sand | 0 | 81 | 0 | 0 | 0 | 0 | 0 | 32 | 0 | 0 | 0 | 0 | 08/31/2016 | 0 |  | 1 | CSAH-8 | 0 | 0 | 0 | 0 | 0 | 3 | 26 | 8 | 88 | 1 | 11 | 0 | 0 | 0 | 0 | 0 | 0 | 0 | 0 | 0 | 0 | 0 | 0 | 1 | 0 | 0 | 0 | 0 | 0 | 0 | 0 | 0 | 0 | 0 | 0 | 0 | 0 | 0 | 0 | 0 | 0 | 0 | 0 | 0 | 0 | 0 | 0 | 0 | 0 | 0 | 0 | 0 | 0 | 0 | 0 | 0 | 0 | 0 | 49% scrub seal retention. |  | 1835
8010-E-2016 | 8010 | Eastbound | Flexible | 04/26/2022 | Aggregate |  | 198 | 128 | Sand | 0 | 81 | 0 | 0 | 0 | 0 | 0 | 32 | 0 | 0 | 0 | 0 | 08/31/2016 | 0 |  | 4 | CSAH-8 | 0 | 0 | 0 | 0 | 0 | 7 | 27 | 9 | 99 | 1 | 11 | 0 | 0 | 0 | 0 | 0 | 0 | 0 | 0 | 0 | 0 | 0 | 0 | 1 | 0.3 | 1 | 0.3 | 0 | 0 | 0 | 0 | 0 | 0 | 0 | 0 | 0 | 0 | 0 | 0 | 0 | 0 | 0 | 0 | 0 | 0 | 0 | 0 | 0 | 0 | 0 | 0 | 0 | 0 | 0 | 0 | 0 | 0 | 0 |  |  | 2064
8010-E-2016 | 8010 | Eastbound | Flexible | 05/02/2023 | Aggregate |  | 198 | 128 | Sand | 0 | 81 | 0 | 0 | 0 | 0 | 0 | 48 | 0 | 0 | 0 | 0 | 08/31/2016 | 0 |  | 4 | CSAH-8 | 0 | 0 | 0 | 0 | 0 | 6 | 13 | 2 | 20 | 0 | 0 | 10 | 110 | 0 | 0 | 0 | 0 | 0 | 0 | 0 | 0 | 0 | 0 | 7 | 21.5 | 2 | 1.3 | 0 | 0 | 0 | 0 | 0 | 0 | 0 | 0 | 0 | 0 | 0 | 0 | 0 | 0 | 0 | 0 | 0 | 0 | 0 | 0 | 0 | 0 | 0 | 0 | 0 | 0 | 0 | 0 | 0 | 0 | 0 |  |  | 2435
8011-E-2016 | 8011 | Eastbound | Flexible | 10/24/2016 | Aggregate |  | 0 | 0 | Sand | 0 | 0 | 0 | 0 | 0 | 0 | 0 | 0 | 0 | 0 | 0 | 0 | 08/31/2016 | 0 |  | 0 | CSAH-8 | 0 | 0 | 0 | 0 | 0 | 0 | 0 | 0 | 0 | 0 | 0 | 0 | 0 | 0 | 0 | 0 | 0 | 0 | 0 | 0 | 0 | 0 | 0 | 0 | 0 | 0 | 0 | 0 | 0 | 0 | 0 | 0 | 0 | 0 | 0 | 0 | 0 | 0 | 0 | 0 | 0 | 0 | 0 | 0 | 0 | 0 | 0 | 0 | 0 | 0 | 0 | 0 | 0 | 0 | 0 | 0 | 0 | 0 | 100% micro retention. |  | 54
8011-E-2016 | 8011 | Eastbound | Flexible | 03/24/2017 | Aggregate |  | 0 | 0 | Sand | 0 | 0 | 0 | 0 | 0 | 0 | 0 | 93 | 0 | 0 | 0 | 0 | 08/31/2016 | 0 |  | 0 | CSAH-8 | 0 | 0 | 0 | 0 | 0 | 26 | 145 | 1 | 11 | 0 | 0 | 0 | 0 | 0 | 0 | 0 | 0 | 0 | 0 | 0 | 0 | 0 | 0 | 0 | 0 | 0 | 0 | 0 | 0 | 0 | 0 | 0 | 0 | 0 | 0 | 0 | 0 | 0 | 0 | 0 | 0 | 0 | 0 | 0 | 0 | 0 | 0 | 0 | 0 | 0 | 0 | 0 | 0 | 0 | 0 | 0 | 0 | 0 | 100% micro retention. |  | 205
8011-E-2016 | 8011 | Eastbound | Flexible | 04/30/2018 | Aggregate |  | 0 | 0 | Sand | 0 | 0 | 0 | 0 | 0 | 0 | 0 | 164 | 0 | 0 | 35 | 0 | 08/31/2016 | 0 |  | 20 | CSAH-8 | 0 | 0 | 0 | 0 | 0 | 43 | 145 | 0 | 0 | 0 | 0 | 9 | 72 | 1 | 11 | 0 | 0 | 0 | 0 | 0 | 0 | 0 | 0 | 0 | 0 | 0 | 0 | 0 | 0 | 0 | 0 | 0 | 0 | 0 | 0 | 0 | 0 | 0 | 0 | 0 | 0 | 0 | 0 | 0 | 0 | 0 | 0 | 0 | 0 | 0 | 0 | 0 | 0 | 0 | 0 | 0 | 0 | 0 | 100% micro retention. |  | 607
8011-E-2016 | 8011 | Eastbound | Flexible | 08/09/2018 | Aggregate |  | 0 | 0 | Sand | 0 | 0 | 0 | 0 | 0 | 0 | 0 | 155 | 0 | 0 | 35 | 0 | 08/31/2016 | 0 |  | 51 | CSAH-8 | 0 | 0 | 8 | 0 | 0 | 43 | 122 | 0 | 0 | 0 | 0 | 13 | 97 | 1 | 11 | 0 | 0 | 0 | 0 | 0 | 0 | 0 | 0 | 0 | 0 | 0 | 0 | 0 | 0 | 0 | 0 | 0 | 0 | 0 | 0 | 0 | 0 | 0 | 0 | 0 | 0 | 0 | 0 | 0 | 0 | 0 | 0 | 0 | 0 | 0 | 0 | 0 | 0 | 0 | 0 | 0 | 0 | 0 | 100% micro retention. |  | 708
8011-E-2016 | 8011 | Eastbound | Flexible | 05/06/2019 | Aggregate |  | 0 | 0 | Sand | 0 | 0 | 0 | 0 | 0 | 0 | 0 | 166 | 0 | 0 | 55 | 0 | 08/31/2016 | 0 |  | 63 | CSAH-8 | 0 | 0 | 15 | 0 | 0 | 52 | 114 | 0 | 0 | 0 | 0 | 18 | 109 | 2 | 22 | 0 | 0 | 0 | 0 | 0 | 0 | 0 | 0 | 0 | 0 | 0 | 0 | 0 | 0 | 0 | 0 | 0 | 0 | 0 | 0 | 0 | 0 | 0 | 0 | 0 | 0 | 0 | 0 | 0 | 0 | 0 | 0 | 0 | 0 | 0 | 0 | 0 | 0 | 0 | 0 | 0 | 0 | 0 | 100% micro retention. 11 ft adhesion failure on Rout/Seal. |  | 978
8011-E-2016 | 8011 | Eastbound | Flexible | 03/27/2020 | Aggregate |  | 20 | 0 | Sand | 0 | 157 | 0 | 0 | 0 | 0 | 0 | 209 | 4 | 0 | 37 | 0 | 08/31/2016 | 0 |  | 80 | CSAH-8 | 0 | 0 | 23 | 0 | 0 | 44 | 114 | 0 | 0 | 0 | 0 | 13 | 40 | 5 | 41 | 7 | 61 | 0 | 0 | 0 | 0 | 0 | 0 | 2 | 1 | 0 | 0 | 0 | 0 | 0 | 0 | 0 | 0 | 0 | 0 | 0 | 0 | 0 | 0 | 0 | 0 | 0 | 0 | 0 | 0 | 0 | 0 | 0 | 0 | 0 | 0 | 0 | 0 | 0 | 0 | 0 | 0 | 0 | 100% micro retention. 51 ft adhesion failure on Rout/Seal. |  | 1304
8011-E-2016 | 8011 | Eastbound | Flexible | 08/17/2020 | Aggregate |  | 20 | 0 | Sand | 0 | 157 | 0 | 0 | 0 | 0 | 0 | 203 | 4 | 0 | 37 | 0 | 08/31/2016 | 0 |  | 80 | CSAH-8 | 0 | 0 | 23 | 0 | 0 | 44 | 114 | 0 | 0 | 0 | 0 | 13 | 40 | 5 | 41 | 7 | 61 | 0 | 0 | 0 | 0 | 0 | 0 | 2 | 1 | 0 | 0 | 0 | 0 | 0 | 0 | 0 | 0 | 0 | 0 | 0 | 0 | 0 | 0 | 0 | 0 | 0 | 0 | 0 | 0 | 0 | 0 | 0 | 0 | 0 | 0 | 0 | 0 | 0 | 0 | 0 | 0 | 0 | 100% micro retention. 51 ft adhesion failure on Rout/Seal. |  | 1447
8011-E-2016 | 8011 | Eastbound | Flexible | 09/09/2021 | Aggregate |  | 33 | 0 | Sand | 0 | 162 | 0 | 0 | 0 | 0 | 0 | 222 | 16 | 0 | 37 | 0 | 08/31/2016 | 0 |  | 113 | CSAH-8 | 10 | 0 | 23 | 0 | 0 | 47 | 133 | 1 | 8 | 0 | 0 | 12 | 34 | 6 | 47 | 7 | 61 | 0 | 0 | 0 | 0 | 0 | 0 | 2 | 1 | 0 | 0 | 0 | 0 | 0 | 0 | 0 | 0 | 0 | 0 | 0 | 0 | 0 | 0 | 0 | 0 | 0 | 0 | 0 | 0 | 0 | 0 | 0 | 0 | 0 | 0 | 0 | 0 | 0 | 0 | 0 | 0 | 0 | 100% micro retention. 51 ft adhesion failure on Rout/Seal. |  | 1835
8011-E-2016 | 8011 | Eastbound | Flexible | 04/26/2022 | Aggregate |  | 58 | 0 | Sand | 0 | 268 | 0 | 0 | 0 | 0 | 0 | 358 | 16 | 0 | 47 | 0 | 08/31/2016 | 0 |  | 165 | CSAH-8 | 10 | 0 | 23 | 0 | 0 | 52 | 150 | 1 | 8 | 0 | 0 | 12 | 34 | 7 | 58 | 6 | 50 | 0 | 0 | 0 | 0 | 0 | 0 | 2 | 1 | 0 | 0 | 0 | 0 | 0 | 0 | 0 | 0 | 0 | 0 | 0 | 0 | 0 | 0 | 0 | 0 | 0 | 0 | 0 | 0 | 0 | 0 | 0 | 0 | 0 | 0 | 0 | 0 | 0 | 0 | 0 | 0 | 0 |  |  | 2064
8011-E-2016 | 8011 | Eastbound | Flexible | 05/02/2023 | Aggregate |  | 398 | 0 | Sand | 0 | 274 | 295 | 162 | 0 | 0 | 0 | 289 | 37 | 0 | 47 | 0 | 08/31/2016 | 0 |  | 129 | CSAH-8 | 10 | 0 | 14 | 0 | 0 | 37 | 94 | 2 | 12 | 0 | 0 | 13 | 60 | 6 | 50 | 4 | 32 | 0 | 0 | 0 | 0 | 0 | 0 | 2 | 1 | 0 | 0 | 0 | 0 | 0 | 0 | 0 | 0 | 0 | 0 | 0 | 0 | 0 | 0 | 0 | 0 | 0 | 0 | 0 | 0 | 0 | 0 | 0 | 0 | 0 | 0 | 0 | 0 | 0 | 0 | 0 | 0 | 0 |  |  | 2435
8012-E-2016 | 8012 | Eastbound | Flexible | 10/24/2016 | Aggregate |  | 0 | 0 | Sand | 0 | 0 | 0 | 0 | 0 | 0 | 0 | 0 | 0 | 0 | 0 | 0 | 08/31/2016 | 0 |  | 0 | CSAH-8 | 0 | 0 | 0 | 0 | 0 | 0 | 0 | 0 | 0 | 0 | 0 | 0 | 0 | 0 | 0 | 0 | 0 | 0 | 0 | 0 | 0 | 0 | 0 | 0 | 0 | 0 | 0 | 0 | 0 | 0 | 0 | 0 | 0 | 0 | 0 | 0 | 0 | 0 | 0 | 0 | 0 | 0 | 0 | 0 | 0 | 0 | 0 | 0 | 0 | 0 | 0 | 0 | 0 | 0 | 0 | 0 | 0 | 0 | 100% micro retention. |  | 54
8012-E-2016 | 8012 | Eastbound | Flexible | 03/28/2017 | Aggregate |  | 0 | 0 | Sand | 0 | 0 | 0 | 0 | 0 | 0 | 0 | 214 | 0 | 0 | 0 | 0 | 08/31/2016 | 0 |  | 29 | CSAH-8 | 0 | 0 | 0 | 0 | 0 | 10 | 74 | 0 | 0 | 0 | 0 | 0 | 0 | 0 | 0 | 0 | 0 | 0 | 0 | 0 | 0 | 0 | 0 | 0 | 0 | 0 | 0 | 0 | 0 | 0 | 0 | 0 | 0 | 0 | 0 | 0 | 0 | 0 | 0 | 0 | 0 | 0 | 0 | 0 | 0 | 0 | 0 | 0 | 0 | 0 | 0 | 0 | 0 | 0 | 0 | 0 | 0 | 0 | 100% micro retention. |  | 209
8012-E-2016 | 8012 | Eastbound | Flexible | 04/30/2018 | Aggregate |  | 54 | 0 | Sand | 0 | 0 | 0 | 0 | 0 | 0 | 0 | 291 | 0 | 0 | 0 | 0 | 08/31/2016 | 0 |  | 37 | CSAH-8 | 0 | 0 | 0 | 0 | 0 | 26 | 102 | 0 | 0 | 0 | 0 | 0 | 0 | 0 | 0 | 0 | 0 | 0 | 0 | 0 | 0 | 0 | 0 | 0 | 0 | 0 | 0 | 0 | 0 | 0 | 0 | 0 | 0 | 0 | 0 | 0 | 0 | 0 | 0 | 0 | 0 | 0 | 0 | 0 | 0 | 0 | 0 | 0 | 0 | 0 | 0 | 0 | 0 | 0 | 0 | 0 | 0 | 0 | 100% micro retention. |  | 607
8012-E-2016 | 8012 | Eastbound | Flexible | 08/09/2018 | Aggregate |  | 54 | 0 | Sand | 0 | 0 | 0 | 0 | 0 | 0 | 0 | 300 | 0 | 0 | 0 | 0 | 08/31/2016 | 0 |  | 44 | CSAH-8 | 0 | 0 | 0 | 0 | 0 | 25 | 91 | 1 | 11 | 0 | 0 | 0 | 0 | 0 | 0 | 0 | 0 | 0 | 0 | 0 | 0 | 0 | 0 | 0 | 0 | 0 | 0 | 0 | 0 | 0 | 0 | 0 | 0 | 0 | 0 | 0 | 0 | 0 | 0 | 0 | 0 | 0 | 0 | 0 | 0 | 0 | 0 | 0 | 0 | 0 | 0 | 0 | 0 | 0 | 0 | 0 | 0 | 0 | 100% micro retention. |  | 708
8012-E-2016 | 8012 | Eastbound | Flexible | 05/06/2019 | Aggregate |  | 106 | 0 | Sand | 0 | 0 | 0 | 0 | 0 | 0 | 0 | 301 | 0 | 0 | 0 | 0 | 08/31/2016 | 0 |  | 51 | CSAH-8 | 0 | 0 | 0 | 0 | 0 | 28 | 102 | 2 | 22 | 0 | 0 | 0 | 0 | 0 | 0 | 0 | 0 | 0 | 0 | 0 | 0 | 0 | 0 | 0 | 0 | 0 | 0 | 0 | 0 | 0 | 0 | 0 | 0 | 0 | 0 | 0 | 0 | 0 | 0 | 0 | 0 | 0 | 0 | 0 | 0 | 0 | 0 | 0 | 0 | 0 | 0 | 0 | 0 | 0 | 0 | 0 | 0 | 0 | 100% micro retention. |  | 978
8012-E-2016 | 8012 | Eastbound | Flexible | 03/27/2020 | Aggregate |  | 173 | 0 | Sand | 0 | 0 | 0 | 0 | 0 | 0 | 0 | 345 | 0 | 0 | 0 | 0 | 08/31/2016 | 0 |  | 29 | CSAH-8 | 0 | 0 | 0 | 0 | 0 | 33 | 106 | 3 | 33 | 0 | 0 | 0 | 0 | 0 | 0 | 0 | 0 | 0 | 0 | 0 | 0 | 0 | 0 | 0 | 0 | 0 | 0 | 0 | 0 | 0 | 0 | 0 | 0 | 0 | 0 | 0 | 0 | 0 | 0 | 0 | 0 | 0 | 0 | 0 | 0 | 0 | 0 | 0 | 0 | 0 | 0 | 0 | 0 | 0 | 0 | 0 | 0 | 0 | 100% micro retention. Few scrapes. |  | 1304
8012-E-2016 | 8012 | Eastbound | Flexible | 08/17/2020 | Aggregate |  | 173 | 0 | Sand | 0 | 0 | 0 | 0 | 0 | 0 | 0 | 358 | 0 | 0 | 0 | 0 | 08/31/2016 | 0 |  | 32 | CSAH-8 | 0 | 0 | 0 | 0 | 0 | 35 | 113 | 3 | 33 | 0 | 0 | 0 | 0 | 0 | 0 | 0 | 0 | 0 | 0 | 0 | 0 | 0 | 0 | 0 | 0 | 0 | 0 | 0 | 0 | 0 | 0 | 0 | 0 | 0 | 0 | 0 | 0 | 0 | 0 | 0 | 0 | 0 | 0 | 0 | 0 | 0 | 0 | 0 | 0 | 0 | 0 | 0 | 0 | 0 | 0 | 0 | 0 | 0 | 100% micro retention. Few scrapes. |  | 1447
8012-E-2016 | 8012 | Eastbound | Flexible | 09/15/2021 | Aggregate |  | 244 | 0 | Sand | 0 | 0 | 0 | 0 | 0 | 0 | 0 | 268 | 22 | 0 | 0 | 0 | 08/31/2016 | 0 |  | 69 | CSAH-8 | 11 | 0 | 0 | 0 | 0 | 43 | 120 | 4 | 44 | 0 | 0 | 0 | 0 | 0 | 0 | 0 | 0 | 0 | 0 | 0 | 0 | 0 | 0 | 0 | 0 | 0 | 0 | 0 | 0 | 0 | 0 | 0 | 0 | 0 | 0 | 0 | 0 | 0 | 0 | 0 | 0 | 0 | 0 | 0 | 0 | 0 | 0 | 0 | 0 | 0 | 0 | 0 | 0 | 0 | 0 | 0 | 0 | 0 | 100% micro retention. Few scrapes. |  | 1841
8012-E-2016 | 8012 | Eastbound | Flexible | 04/26/2022 | Aggregate |  | 284.5 | 0 | Sand | 0 | 0 | 0 | 0 | 0 | 0 | 0 | 409 | 46 | 0 | 0 | 0 | 08/31/2016 | 0 |  | 46 | CSAH-8 | 31 | 0 | 0 | 0 | 0 | 45 | 124.5 | 5 | 55 | 0 | 0 | 0 | 0 | 0 | 0 | 0 | 0 | 0 | 0 | 0 | 0 | 0 | 0 | 0 | 0 | 0 | 0 | 0 | 0 | 0 | 0 | 0 | 0 | 0 | 0 | 0 | 0 | 0 | 0 | 0 | 0 | 0 | 0 | 0 | 0 | 0 | 0 | 0 | 0 | 0 | 0 | 0 | 0 | 0 | 0 | 0 | 0 | 0 |  |  | 2064
8012-E-2016 | 8012 | Eastbound | Flexible | 05/02/2023 | Aggregate |  | 273.5 | 34.5 | Sand | 0 | 0 | 0 | 0 | 0 | 0 | 0 | 457 | 46 | 0 | 0 | 0 | 08/31/2016 | 0 |  | 62 | CSAH-8 | 31 | 0 | 0 | 0 | 0 | 47 | 104 | 2 | 22 | 0 | 0 | 4 | 44 | 2 | 22 | 0 | 0 | 0 | 0 | 0 | 0 | 0 | 0 | 0 | 0 | 0 | 0 | 0 | 0 | 0 | 0 | 0 | 0 | 0 | 0 | 0 | 0 | 0 | 0 | 0 | 0 | 0 | 0 | 0 | 0 | 0 | 0 | 0 | 0 | 0 | 0 | 0 | 0 | 0 | 0 | 0 | 0 | 0 |  |  | 2435
8013-E-2016 | 8013 | Eastbound | Flexible | 10/24/2016 | Aggregate |  | 0 | 0 | Sand | 0 | 0 | 0 | 0 | 0 | 0 | 0 | 0 | 0 | 0 | 0 | 0 | 08/31/2016 | 0 |  | 0 | CSAH-8 | 0 | 0 | 0 | 0 | 0 | 0 | 0 | 0 | 0 | 0 | 0 | 0 | 0 | 0 | 0 | 0 | 0 | 0 | 0 | 0 | 0 | 0 | 0 | 0 | 0 | 0 | 0 | 0 | 0 | 0 | 0 | 0 | 0 | 0 | 0 | 0 | 0 | 0 | 0 | 0 | 0 | 0 | 0 | 0 | 0 | 0 | 0 | 0 | 0 | 0 | 0 | 0 | 0 | 0 | 0 | 0 | 0 | 0 | 100% micro retention. |  | 54
8013-E-2016 | 8013 | Eastbound | Flexible | 03/29/2017 | Aggregate |  | 0 | 0 | Sand | 0 | 0 | 0 | 0 | 0 | 0 | 0 | 67 | 0 | 0 | 0 | 0 | 08/31/2016 | 0 |  | 14 | CSAH-8 | 0 | 0 | 0 | 0 | 0 | 11 | 87 | 2 | 22 | 0 | 0 | 0 | 0 | 0 | 0 | 0 | 0 | 0 | 0 | 0 | 0 | 0 | 0 | 0 | 0 | 0 | 0 | 0 | 0 | 0 | 0 | 0 | 0 | 0 | 0 | 0 | 0 | 0 | 0 | 0 | 0 | 0 | 0 | 0 | 0 | 0 | 0 | 0 | 0 | 0 | 0 | 0 | 0 | 0 | 0 | 0 | 0 | 0 | 100% micro retention. |  | 210
8013-E-2016 | 8013 | Eastbound | Flexible | 04/30/2018 | Aggregate |  | 0 | 0 | Sand | 0 | 0 | 0 | 0 | 0 | 0 | 0 | 122 | 0 | 0 | 0 | 0 | 08/31/2016 | 0 |  | 24 | CSAH-8 | 0 | 0 | 0 | 0 | 0 | 17 | 96 | 2 | 22 | 0 | 0 | 0 | 0 | 0 | 0 | 0 | 0 | 0 | 0 | 0 | 0 | 0 | 0 | 0 | 0 | 0 | 0 | 0 | 0 | 0 | 0 | 0 | 0 | 0 | 0 | 0 | 0 | 0 | 0 | 0 | 0 | 0 | 0 | 0 | 0 | 0 | 0 | 0 | 0 | 0 | 0 | 0 | 0 | 0 | 0 | 0 | 0 | 0 | 100% micro retention. |  | 607
8013-E-2016 | 8013 | Eastbound | Flexible | 08/09/2018 | Aggregate |  | 0 | 0 | Sand | 0 | 0 | 0 | 0 | 0 | 0 | 0 | 124 | 0 | 0 | 0 | 0 | 08/31/2016 | 0 |  | 27 | CSAH-8 | 0 | 0 | 0 | 0 | 0 | 19 | 99 | 2 | 22 | 0 | 0 | 0 | 0 | 0 | 0 | 0 | 0 | 0 | 0 | 0 | 0 | 0 | 0 | 0 | 0 | 0 | 0 | 0 | 0 | 0 | 0 | 0 | 0 | 0 | 0 | 0 | 0 | 0 | 0 | 0 | 0 | 0 | 0 | 0 | 0 | 0 | 0 | 0 | 0 | 0 | 0 | 0 | 0 | 0 | 0 | 0 | 0 | 0 | 100% micro retention. |  | 708
8013-E-2016 | 8013 | Eastbound | Flexible | 05/06/2019 | Aggregate |  | 0 | 0 | Sand | 0 | 0 | 0 | 0 | 0 | 0 | 0 | 157 | 0 | 0 | 0 | 0 | 08/31/2016 | 0 |  | 40 | CSAH-8 | 8 | 0 | 0 | 0 | 0 | 21 | 79 | 4 | 44 | 1 | 11 | 0 | 0 | 0 | 0 | 0 | 0 | 0 | 0 | 0 | 0 | 0 | 0 | 0 | 0 | 0 | 0 | 0 | 0 | 0 | 0 | 0 | 0 | 0 | 0 | 0 | 0 | 0 | 0 | 0 | 0 | 0 | 0 | 0 | 0 | 0 | 0 | 0 | 0 | 0 | 0 | 0 | 0 | 0 | 0 | 0 | 0 | 0 | 100% micro retention. |  | 978
8013-E-2016 | 8013 | Eastbound | Flexible | 03/27/2020 | Aggregate |  | 31 | 0 | Sand | 0 | 0 | 0 | 0 | 0 | 0 | 0 | 148 | 9 | 0 | 0 | 0 | 08/31/2016 | 0 |  | 44 | CSAH-8 | 3 | 0 | 0 | 0 | 0 | 23 | 88 | 4 | 44 | 1 | 11 | 0 | 0 | 0 | 0 | 0 | 0 | 0 | 0 | 0 | 0 | 0 | 0 | 0 | 0 | 0 | 0 | 0 | 0 | 0 | 0 | 0 | 0 | 0 | 0 | 0 | 0 | 0 | 0 | 0 | 0 | 0 | 0 | 0 | 0 | 0 | 0 | 0 | 0 | 0 | 0 | 0 | 0 | 0 | 0 | 0 | 0 | 0 | 100% micro retention. Water spots RWP |  | 1304
8013-E-2016 | 8013 | Eastbound | Flexible | 08/17/2020 | Aggregate |  | 31 | 0 | Sand | 0 | 0 | 0 | 0 | 0 | 0 | 0 | 154 | 9 | 0 | 0 | 0 | 08/31/2016 | 0 |  | 44 | CSAH-8 | 3 | 0 | 0 | 0 | 0 | 24 | 91 | 4 | 44 | 1 | 11 | 0 | 0 | 0 | 0 | 0 | 0 | 0 | 0 | 0 | 0 | 0 | 0 | 0 | 0 | 0 | 0 | 0 | 0 | 0 | 0 | 0 | 0 | 0 | 0 | 0 | 0 | 0 | 0 | 0 | 0 | 0 | 0 | 0 | 0 | 0 | 0 | 0 | 0 | 0 | 0 | 0 | 0 | 0 | 0 | 0 | 0 | 0 | 100% micro retention. Water spots RWP. Scrapes. |  | 1447
8013-E-2016 | 8013 | Eastbound | Flexible | 09/15/2021 | Aggregate |  | 41 | 0 | Sand | 0 | 0 | 0 | 0 | 0 | 0 | 0 | 166 | 24 | 0 | 0 | 0 | 08/31/2016 | 0 |  | 47 | CSAH-8 | 8 | 0 | 0 | 0 | 0 | 22 | 77 | 6 | 63 | 1 | 11 | 0 | 0 | 0 | 0 | 0 | 0 | 0 | 0 | 0 | 0 | 0 | 0 | 0 | 0 | 0 | 0 | 0 | 0 | 0 | 0 | 0 | 0 | 0 | 0 | 0 | 0 | 0 | 0 | 0 | 0 | 0 | 0 | 0 | 0 | 0 | 0 | 0 | 0 | 0 | 0 | 0 | 0 | 0 | 0 | 0 | 0 | 0 | 100% micro retention. Water spots RWP. Scrapes. |  | 1841
8013-E-2016 | 8013 | Eastbound | Flexible | 04/26/2022 | Aggregate |  | 41 | 0 | Sand | 0 | 0 | 0 | 0 | 0 | 0 | 0 | 208 | 41 | 0 | 0 | 0 | 08/31/2016 | 0 |  | 55 | CSAH-8 | 17 | 0 | 0 | 0 | 0 | 21 | 49 | 9 | 94 | 1 | 11 | 0 | 0 | 0 | 0 | 0 | 0 | 0 | 0 | 0 | 0 | 0 | 0 | 0 | 0 | 0 | 0 | 0 | 0 | 0 | 0 | 0 | 0 | 0 | 0 | 0 | 0 | 0 | 0 | 0 | 0 | 0 | 0 | 0 | 0 | 0 | 0 | 0 | 0 | 0 | 0 | 0 | 0 | 0 | 0 | 0 | 0 | 0 |  |  | 2064
8013-E-2016 | 8013 | Eastbound | Flexible | 05/02/2023 | Aggregate |  | 41 | 0 | Sand | 0 | 0 | 0 | 0 | 0 | 0 | 0 | 303 | 48 | 0 | 0 | 0 | 08/31/2016 | 0 |  | 67 | CSAH-8 | 36 | 0 | 0 | 0 | 0 | 22 | 55 | 2 | 12 | 0 | 0 | 8 | 86 | 1 | 11 | 0 | 0 | 0 | 0 | 0 | 0 | 0 | 0 | 0 | 0 | 0 | 0 | 0 | 0 | 0 | 0 | 0 | 0 | 0 | 0 | 0 | 0 | 0 | 0 | 0 | 0 | 0 | 0 | 0 | 0 | 0 | 0 | 0 | 0 | 0 | 0 | 0 | 0 | 0 | 0 | 0 | 0 | 0 |  |  | 2435
8014-E-2016 | 8014 | Eastbound | Flexible | 10/24/2016 | Aggregate |  | 0 | 0 | Sand | 0 | 0 | 0 | 0 | 0 | 0 | 0 | 9 | 0 | 0 | 0 | 0 | 08/31/2016 | 0 |  | 137 | CSAH-8 | 0 | 0 | 0 | 0 | 0 | 6 | 36 | 3 | 32 | 1 | 11 | 0 | 0 | 0 | 0 | 0 | 0 | 0 | 0 | 0 | 0 | 0 | 0 | 0 | 0 | 0 | 0 | 0 | 0 | 0 | 0 | 0 | 0 | 0 | 0 | 0 | 0 | 0 | 0 | 0 | 0 | 0 | 0 | 0 | 0 | 0 | 0 | 0 | 0 | 0 | 0 | 0 | 0 | 0 | 0 | 0 | 0 | 0 | Treatment did not mask cracking. 100% fog retained. |  | 54
8014-E-2016 | 8014 | Eastbound | Flexible | 05/08/2017 | Aggregate |  | 0 | 0 | Sand | 0 | 0 | 0 | 0 | 0 | 0 | 0 | 108 | 0 | 0 | 0 | 0 | 08/31/2016 | 0 |  | 86 | CSAH-8 | 0 | 0 | 0 | 0 | 0 | 5 | 30 | 4 | 43 | 1 | 11 | 0 | 0 | 0 | 0 | 0 | 0 | 0 | 0 | 0 | 0 | 0 | 0 | 0 | 0 | 0 | 0 | 0 | 0 | 0 | 0 | 0 | 0 | 0 | 0 | 0 | 0 | 0 | 0 | 0 | 0 | 0 | 0 | 0 | 0 | 0 | 0 | 0 | 0 | 0 | 0 | 0 | 0 | 0 | 0 | 0 | 0 | 0 | Treatment did not mask cracking. 100% fog retained. |  | 250
8014-E-2016 | 8014 | Eastbound | Flexible | 09/25/2017 | Aggregate |  | 0 | 0 | Sand | 0 | 0 | 0 | 0 | 0 | 0 | 0 | 123 | 0 | 0 | 0 | 0 | 08/31/2016 | 0 |  | 90 | CSAH-8 | 0 | 0 | 0 | 0 | 0 | 8 | 33 | 4 | 44 | 1 | 11 | 0 | 0 | 0 | 0 | 0 | 0 | 0 | 0 | 0 | 0 | 0 | 0 | 0 | 0 | 0 | 0 | 0 | 0 | 0 | 0 | 0 | 0 | 0 | 0 | 0 | 0 | 0 | 0 | 0 | 0 | 0 | 0 | 0 | 0 | 0 | 0 | 0 | 0 | 0 | 0 | 0 | 0 | 0 | 0 | 0 | 0 | 0 | Treatment did not mask cracking. 100% fog retained. |  | 390
8014-E-2016 | 8014 | Eastbound | Flexible | 04/30/2018 | Aggregate |  | 0 | 0 | Sand | 0 | 0 | 0 | 0 | 0 | 0 | 0 | 184 | 53 | 0 | 0 | 0 | 08/31/2016 | 0 |  | 42 | CSAH-8 | 0 | 0 | 0 | 0 | 0 | 14 | 42 | 4 | 44 | 1 | 11 | 0 | 0 | 0 | 0 | 0 | 0 | 0 | 0 | 0 | 0 | 0 | 0 | 0 | 0 | 0 | 0 | 0 | 0 | 0 | 0 | 0 | 0 | 0 | 0 | 0 | 0 | 0 | 0 | 0 | 0 | 0 | 0 | 0 | 0 | 0 | 0 | 0 | 0 | 0 | 0 | 0 | 0 | 0 | 0 | 0 | 0 | 0 | Treatment did not mask cracking. 100% fog retained. Fading but still darker than control. |  | 607
8014-E-2016 | 8014 | Eastbound | Flexible | 07/23/2018 | Aggregate |  | 0 | 0 | Sand | 0 | 0 | 0 | 0 | 0 | 0 | 0 | 189 | 53 | 0 | 0 | 0 | 08/31/2016 | 0 |  | 46 | CSAH-8 | 0 | 0 | 0 | 0 | 0 | 16 | 47 | 4 | 44 | 1 | 11 | 0 | 0 | 0 | 0 | 0 | 0 | 0 | 0 | 0 | 0 | 0 | 0 | 0 | 0 | 0 | 0 | 0 | 0 | 0 | 0 | 0 | 0 | 0 | 0 | 0 | 0 | 0 | 0 | 0 | 0 | 0 | 0 | 0 | 0 | 0 | 0 | 0 | 0 | 0 | 0 | 0 | 0 | 0 | 0 | 0 | 0 | 0 | Treatment did not mask cracking. 100% fog retained. Fading but still darker than control. |  | 691
8014-E-2016 | 8014 | Eastbound | Flexible | 05/06/2019 | Aggregate |  | 0 | 0 | Sand | 0 | 0 | 0 | 0 | 0 | 0 | 0 | 240 | 61 | 0 | 0 | 0 | 08/31/2016 | 0 |  | 52 | CSAH-8 | 30 | 0 | 0 | 0 | 0 | 21 | 76 | 4 | 44 | 1 | 11 | 0 | 0 | 0 | 0 | 0 | 0 | 0 | 0 | 0 | 0 | 0 | 0 | 0 | 0 | 0 | 0 | 0 | 0 | 0 | 0 | 0 | 0 | 0 | 0 | 0 | 0 | 0 | 0 | 0 | 0 | 0 | 0 | 0 | 0 | 0 | 0 | 0 | 0 | 0 | 0 | 0 | 0 | 0 | 0 | 0 | 0 | 0 | Treatment did not mask cracking. 100% fog retained. Fading. |  | 978
8014-E-2016 | 8014 | Eastbound | Flexible | 03/27/2020 | Aggregate |  | 35 | 0 | Sand | 0 | 0 | 0 | 0 | 0 | 0 | 0 | 175 | 116 | 0 | 0 | 0 | 08/31/2016 | 0 |  | 64 | CSAH-8 | 39 | 0 | 0 | 0 | 0 | 34 | 102 | 6 | 63 | 1 | 11 | 0 | 0 | 0 | 0 | 0 | 0 | 0 | 0 | 0 | 0 | 0 | 0 | 0 | 0 | 0 | 0 | 0 | 0 | 0 | 0 | 0 | 0 | 0 | 0 | 0 | 0 | 0 | 0 | 0 | 0 | 0 | 0 | 0 | 0 | 0 | 0 | 0 | 0 | 0 | 0 | 0 | 0 | 0 | 0 | 0 | 0 | 0 | Treatment did not mask cracking. 100% fog retained. Faded. |  | 1304
8014-E-2016 | 8014 | Eastbound | Flexible | 08/17/2020 | Aggregate |  | 35 | 0 | Sand | 0 | 0 | 0 | 0 | 0 | 0 | 0 | 188 | 124 | 0 | 0 | 0 | 08/31/2016 | 0 |  | 62 | CSAH-8 | 39 | 0 | 0 | 0 | 0 | 35 | 111 | 6 | 63 | 1 | 11 | 0 | 0 | 0 | 0 | 0 | 0 | 0 | 0 | 0 | 0 | 0 | 0 | 0 | 0 | 0 | 0 | 0 | 0 | 0 | 0 | 0 | 0 | 0 | 0 | 0 | 0 | 0 | 0 | 0 | 0 | 0 | 0 | 0 | 0 | 0 | 0 | 0 | 0 | 0 | 0 | 0 | 0 | 0 | 0 | 0 | 0 | 0 | Treatment did not mask cracking. 100% fog retained. Faded. |  | 1447
8014-E-2016 | 8014 | Eastbound | Flexible | 09/15/2021 | Aggregate |  | 81 | 0 | Sand | 0 | 60 | 0 | 0 | 0 | 0 | 0 | 139 | 155 | 0 | 0 | 0 | 08/31/2016 | 0 |  | 36 | CSAH-8 | 33 | 0 | 0 | 0 | 0 | 37 | 97 | 8 | 87 | 1 | 11 | 0 | 0 | 0 | 0 | 0 | 0 | 0 | 0 | 0 | 0 | 0 | 0 | 0 | 0 | 0 | 0 | 0 | 0 | 0 | 0 | 0 | 0 | 0 | 0 | 0 | 0 | 0 | 0 | 0 | 0 | 0 | 0 | 0 | 0 | 0 | 0 | 0 | 0 | 0 | 0 | 0 | 0 | 0 | 0 | 0 | 0 | 0 | Treatment did not mask cracking. 100% fog retained. Faded. |  | 1841
8014-E-2016 | 8014 | Eastbound | Flexible | 04/26/2022 | Aggregate |  | 74 | 0 | Sand | 0 | 60 | 0 | 0 | 0 | 0 | 0 | 148 | 136 | 50 | 0 | 0 | 08/31/2016 | 0 |  | 37 | CSAH-8 | 33 | 0 | 0 | 0 | 0 | 40 | 109 | 8 | 87 | 1 | 11 | 0 | 0 | 0 | 0 | 0 | 0 | 0 | 0 | 0 | 0 | 0 | 0 | 0 | 0 | 0 | 0 | 0 | 0 | 0 | 0 | 0 | 0 | 0 | 0 | 0 | 0 | 0 | 0 | 0 | 0 | 0 | 0 | 0 | 0 | 0 | 0 | 0 | 0 | 0 | 0 | 0 | 0 | 0 | 0 | 0 | 0 | 0 |  |  | 2064
8014-E-2016 | 8014 | Eastbound | Flexible | 05/05/2023 | Aggregate |  | 226 | 304 | Sand | 73 | 0 | 60 | 0 | 0 | 0 | 0 | 95 | 62 | 8 | 0 | 0 | 08/31/2016 | 0 |  | 40 | CSAH-8 | 6 | 0 | 0 | 0 | 0 | 37 | 106 | 4 | 37 | 0 | 0 | 8 | 88 | 0 | 0 | 0 | 0 | 0 | 0 | 0 | 0 | 0 | 0 | 0 | 0 | 0 | 0 | 0 | 0 | 0 | 0 | 0 | 0 | 0 | 0 | 0 | 0 | 0 | 0 | 0 | 0 | 0 | 0 | 0 | 0 | 0 | 0 | 0 | 0 | 0 | 0 | 0 | 0 | 0 | 0 | 0 | 0 | 0 |  |  | 2438
8015-E-2016 | 8015 | Eastbound | Flexible | 10/24/2016 | Aggregate |  | 0 | 0 | Sand | 0 | 0 | 0 | 0 | 0 | 0 | 0 | 81 | 0 | 0 | 0 | 0 | 08/31/2016 | 0 |  | 323 | CSAH-8 | 0 | 0 | 0 | 0 | 0 | 6 | 20 | 3 | 29 | 1 | 11 | 0 | 0 | 0 | 0 | 0 | 0 | 0 | 0 | 0 | 0 | 0 | 0 | 0 | 0 | 0 | 0 | 0 | 0 | 0 | 0 | 0 | 0 | 0 | 0 | 0 | 0 | 0 | 0 | 0 | 0 | 0 | 0 | 0 | 0 | 0 | 0 | 0 | 0 | 0 | 0 | 0 | 0 | 0 | 0 | 0 | 0 | 0 | Treatment did not mask cracking. 100% fog retained. |  | 54
8015-E-2016 | 8015 | Eastbound | Flexible | 05/08/2017 | Aggregate |  | 45 | 0 | Sand | 0 | 0 | 0 | 0 | 0 | 0 | 0 | 313 | 0 | 0 | 0 | 0 | 08/31/2016 | 0 |  | 198 | CSAH-8 | 0 | 0 | 0 | 0 | 0 | 10 | 31 | 3 | 29 | 1 | 11 | 0 | 0 | 0 | 0 | 0 | 0 | 0 | 0 | 0 | 0 | 0 | 0 | 0 | 0 | 0 | 0 | 0 | 0 | 0 | 0 | 0 | 0 | 0 | 0 | 0 | 0 | 0 | 0 | 0 | 0 | 0 | 0 | 0 | 0 | 0 | 0 | 0 | 0 | 0 | 0 | 0 | 0 | 0 | 0 | 0 | 0 | 0 | Treatment did not mask cracking. 100% fog retained. |  | 250
8015-E-2016 | 8015 | Eastbound | Flexible | 09/25/2017 | Aggregate |  | 45 | 0 | Sand | 0 | 0 | 0 | 0 | 0 | 0 | 0 | 379 | 0 | 0 | 0 | 0 | 08/31/2016 | 0 |  | 56 | CSAH-8 | 0 | 0 | 0 | 0 | 0 | 11 | 36 | 3 | 29 | 1 | 11 | 0 | 0 | 0 | 0 | 0 | 0 | 0 | 0 | 0 | 0 | 0 | 0 | 0 | 0 | 0 | 0 | 0 | 0 | 0 | 0 | 0 | 0 | 0 | 0 | 0 | 0 | 0 | 0 | 0 | 0 | 0 | 0 | 0 | 0 | 0 | 0 | 0 | 0 | 0 | 0 | 0 | 0 | 0 | 0 | 0 | 0 | 0 | Treatment did not mask cracking. 100% fog retained. Fading but still darker than control. |  | 390
8015-E-2016 | 8015 | Eastbound | Flexible | 04/30/2018 | Aggregate |  | 92 | 0 | Sand | 0 | 0 | 0 | 0 | 0 | 0 | 0 | 375 | 60 | 0 | 0 | 0 | 08/31/2016 | 0 |  | 101 | CSAH-8 | 0 | 0 | 0 | 0 | 0 | 18 | 44 | 3 | 29 | 1 | 11 | 0 | 0 | 0 | 0 | 0 | 0 | 0 | 0 | 0 | 0 | 0 | 0 | 0 | 0 | 0 | 0 | 0 | 0 | 0 | 0 | 0 | 0 | 0 | 0 | 0 | 0 | 0 | 0 | 0 | 0 | 0 | 0 | 0 | 0 | 0 | 0 | 0 | 0 | 0 | 0 | 0 | 0 | 0 | 0 | 0 | 0 | 0 | Treatment did not mask cracking. 100% fog retained. Fading but still darker than control. |  | 607
8015-E-2016 | 8015 | Eastbound | Flexible | 07/23/2018 | Aggregate |  | 122 | 0 | Sand | 0 | 0 | 0 | 0 | 0 | 0 | 0 | 356 | 144 | 0 | 0 | 0 | 08/31/2016 | 0 |  | 91 | CSAH-8 | 37 | 0 | 0 | 0 | 0 | 18 | 45 | 3 | 29 | 1 | 11 | 0 | 0 | 0 | 0 | 0 | 0 | 0 | 0 | 0 | 0 | 0 | 0 | 0 | 0 | 0 | 0 | 0 | 0 | 0 | 0 | 0 | 0 | 0 | 0 | 0 | 0 | 0 | 0 | 0 | 0 | 0 | 0 | 0 | 0 | 0 | 0 | 0 | 0 | 0 | 0 | 0 | 0 | 0 | 0 | 0 | 0 | 0 | Treatment did not mask cracking. 100% fog retained. Fading but still darker than control. |  | 691
8015-E-2016 | 8015 | Eastbound | Flexible | 05/06/2019 | Aggregate |  | 130 | 0 | Sand | 0 | 0 | 0 | 0 | 0 | 0 | 0 | 349 | 184 | 0 | 0 | 0 | 08/31/2016 | 0 |  | 96 | CSAH-8 | 37 | 0 | 0 | 0 | 0 | 19 | 70 | 3 | 29 | 1 | 11 | 0 | 0 | 0 | 0 | 0 | 0 | 0 | 0 | 0 | 0 | 0 | 0 | 0 | 0 | 0 | 0 | 0 | 0 | 0 | 0 | 0 | 0 | 0 | 0 | 0 | 0 | 0 | 0 | 0 | 0 | 0 | 0 | 0 | 0 | 0 | 0 | 0 | 0 | 0 | 0 | 0 | 0 | 0 | 0 | 0 | 0 | 0 | Treatment did not mask cracking. 100% fog retained. Fading. |  | 978
8015-E-2016 | 8015 | Eastbound | Flexible | 03/27/2020 | Aggregate |  | 316 | 0 | Sand | 0 | 0 | 0 | 0 | 0 | 0 | 0 | 172 | 207 | 32 | 0 | 0 | 08/31/2016 | 0 |  | 67 | CSAH-8 | 37 | 0 | 0 | 0 | 0 | 30 | 112 | 3 | 29 | 2 | 20 | 0 | 0 | 0 | 0 | 0 | 0 | 0 | 0 | 0 | 0 | 0 | 0 | 0 | 0 | 0 | 0 | 0 | 0 | 0 | 0 | 0 | 0 | 0 | 0 | 0 | 0 | 0 | 0 | 0 | 0 | 0 | 0 | 0 | 0 | 0 | 0 | 0 | 0 | 0 | 0 | 0 | 0 | 0 | 0 | 0 | 0 | 0 | Treatment did not mask cracking. 100% fog retained. Fading. |  | 1304
8015-E-2016 | 8015 | Eastbound | Flexible | 08/17/2020 | Aggregate |  | 322 | 0 | Sand | 0 | 51 | 0 | 0 | 0 | 0 | 0 | 163 | 208 | 36 | 0 | 0 | 08/31/2016 | 0 |  | 67 | CSAH-8 | 37 | 0 | 0 | 0 | 0 | 30 | 112 | 3 | 29 | 2 | 20 | 0 | 0 | 0 | 0 | 0 | 0 | 0 | 0 | 0 | 0 | 0 | 0 | 0 | 0 | 0 | 0 | 0 | 0 | 0 | 0 | 0 | 0 | 0 | 0 | 0 | 0 | 0 | 1 | 2 | 0 | 0 | 0 | 0 | 0 | 0 | 0 | 0 | 0 | 0 | 0 | 0 | 0 | 0 | 0 | 0 | 0 | 0 | Treatment did not mask cracking. 100% fog retained. Fading. |  | 1447
8015-E-2016 | 8015 | Eastbound | Flexible | 09/15/2021 | Aggregate |  | 438 | 117 | Sand | 36 | 156 | 0 | 0 | 0 | 0 | 0 | 130 | 128 | 32 | 0 | 0 | 08/31/2016 | 0 |  | 44 | CSAH-8 | 49 | 0 | 0 | 0 | 0 | 30 | 103 | 5 | 49 | 2 | 20 | 0 | 0 | 0 | 0 | 0 | 0 | 0 | 0 | 0 | 0 | 0 | 0 | 0 | 0 | 0 | 0 | 0 | 0 | 0 | 0 | 0 | 0 | 0 | 0 | 0 | 0 | 0 | 1 | 2 | 0 | 0 | 0 | 0 | 0 | 0 | 0 | 0 | 0 | 0 | 0 | 0 | 0 | 0 | 0 | 0 | 0 | 0 | Treatment did not mask cracking. 100% fog retained. Fading. |  | 1841
8015-E-2016 | 8015 | Eastbound | Flexible | 04/26/2022 | Aggregate |  | 388 | 189 | Sand | 36 | 156 | 0 | 0 | 0 | 0 | 0 | 158 | 144 | 32 | 0 | 0 | 08/31/2016 | 0 |  | 44 | CSAH-8 | 56 | 0 | 0 | 0 | 0 | 30 | 90 | 8 | 73 | 2 | 20 | 0 | 0 | 0 | 0 | 0 | 0 | 0 | 0 | 0 | 0 | 0 | 0 | 0 | 0 | 0 | 0 | 0 | 0 | 0 | 0 | 0 | 0 | 0 | 0 | 0 | 0 | 0 | 1 | 2 | 0 | 0 | 0 | 0 | 0 | 0 | 0 | 0 | 0 | 0 | 0 | 0 | 0 | 0 | 0 | 0 | 0 | 0 |  |  | 2064
8015-E-2016 | 8015 | Eastbound | Flexible | 05/05/2023 | Aggregate |  | 63 | 562.5 | Sand | 297.5 | 162 | 90 | 0 | 0 | 0 | 0 | 136 | 117 | 30 | 0 | 0 | 08/31/2016 | 0 |  | 53 | CSAH-8 | 49 | 0 | 0 | 0 | 0 | 30 | 88 | 5 | 39 | 0 | 0 | 4 | 44 | 1 | 11 | 0 | 0 | 0 | 0 | 0 | 0 | 0 | 0 | 0 | 0 | 0 | 0 | 0 | 0 | 0 | 0 | 0 | 0 | 0 | 0 | 0 | 0 | 0 | 1 | 2 | 0 | 0 | 0 | 0 | 0 | 0 | 0 | 0 | 0 | 0 | 0 | 0 | 0 | 0 | 0 | 0 | 0 | 0 |  |  | 2438
8016-E-2016 | 8016 | Eastbound | Flexible | 10/24/2016 | Aggregate |  | 0 | 0 | Sand | 0 | 0 | 0 | 0 | 0 | 0 | 0 | 0 | 0 | 0 | 0 | 0 | 08/31/2016 | 0 |  | 0 | CSAH-8 | 0 | 0 | 0 | 0 | 0 | 0 | 0 | 0 | 0 | 0 | 0 | 0 | 0 | 0 | 0 | 0 | 0 | 0 | 0 | 0 | 0 | 0 | 0 | 0 | 0 | 0 | 0 | 0 | 0 | 0 | 0 | 0 | 0 | 0 | 0 | 0 | 0 | 0 | 0 | 0 | 0 | 0 | 0 | 0 | 0 | 0 | 0 | 0 | 0 | 0 | 0 | 0 | 0 | 0 | 0 | 0 | 0 | 0 | 100% treatement retention. |  | 54
8016-E-2016 | 8016 | Eastbound | Flexible | 07/17/2017 | Aggregate |  | 0 | 0 | Sand | 0 | 0 | 0 | 0 | 0 | 0 | 0 | 0 | 0 | 0 | 0 | 0 | 08/31/2016 | 0 |  | 0 | CSAH-8 | 0 | 0 | 0 | 0 | 0 | 8 | 73 | 0 | 0 | 0 | 0 | 0 | 0 | 0 | 0 | 0 | 0 | 0 | 0 | 0 | 0 | 0 | 0 | 0 | 0 | 0 | 0 | 0 | 0 | 0 | 0 | 0 | 0 | 0 | 0 | 0 | 0 | 0 | 0 | 0 | 0 | 0 | 0 | 0 | 0 | 0 | 0 | 0 | 0 | 0 | 0 | 0 | 0 | 0 | 0 | 0 | 0 | 0 | 100% treatement retention. |  | 320
8016-E-2016 | 8016 | Eastbound | Flexible | 09/25/2017 | Aggregate |  | 0 | 0 | Sand | 0 | 0 | 0 | 0 | 0 | 0 | 0 | 0 | 0 | 0 | 0 | 0 | 08/31/2016 | 0 |  | 0 | CSAH-8 | 0 | 0 | 0 | 0 | 0 | 8 | 73 | 0 | 0 | 0 | 0 | 0 | 0 | 0 | 0 | 0 | 0 | 0 | 0 | 0 | 0 | 0 | 0 | 0 | 0 | 0 | 0 | 0 | 0 | 0 | 0 | 0 | 0 | 0 | 0 | 0 | 0 | 0 | 0 | 0 | 0 | 0 | 0 | 0 | 0 | 0 | 0 | 0 | 0 | 0 | 0 | 0 | 0 | 0 | 0 | 0 | 0 | 0 | 100% treatement retention. |  | 390
8016-E-2016 | 8016 | Eastbound | Flexible | 04/30/2018 | Aggregate |  | 0 | 0 | Sand | 0 | 0 | 0 | 0 | 0 | 0 | 0 | 0 | 0 | 0 | 0 | 0 | 08/31/2016 | 0 |  | 0 | CSAH-8 | 0 | 0 | 0 | 0 | 0 | 8 | 75 | 0 | 0 | 0 | 0 | 0 | 0 | 0 | 0 | 0 | 0 | 0 | 0 | 0 | 0 | 0 | 0 | 0 | 0 | 0 | 0 | 0 | 0 | 0 | 0 | 0 | 0 | 0 | 0 | 0 | 0 | 0 | 0 | 0 | 0 | 0 | 0 | 0 | 0 | 0 | 0 | 0 | 0 | 0 | 0 | 0 | 0 | 0 | 0 | 0 | 0 | 0 | 100% treatement retention. |  | 607
8016-E-2016 | 8016 | Eastbound | Flexible | 05/06/2019 | Aggregate |  | 0 | 0 | Sand | 0 | 0 | 0 | 0 | 103 | 0 | 0 | 40 | 0 | 0 | 0 | 0 | 08/31/2016 | 0 |  | 8 | CSAH-8 | 0 | 0 | 0 | 0 | 0 | 8 | 77 | 1 | 11 | 0 | 0 | 0 | 0 | 0 | 0 | 0 | 0 | 0 | 0 | 0 | 0 | 0 | 0 | 0 | 0 | 0 | 0 | 0 | 0 | 0 | 0 | 0 | 0 | 0 | 0 | 0 | 0 | 0 | 0 | 0 | 0 | 0 | 0 | 0 | 0 | 0 | 0 | 0 | 0 | 0 | 0 | 0 | 0 | 0 | 0 | 0 | 0 | 0 | 100% treatement retention. |  | 978
8016-E-2016 | 8016 | Eastbound | Flexible | 03/27/2020 | Aggregate |  | 0 | 0 | Sand | 0 | 0 | 0 | 0 | 103 | 0 | 0 | 65 | 0 | 0 | 0 | 0 | 08/31/2016 | 0 |  | 0 | CSAH-8 | 0 | 0 | 0 | 0 | 0 | 8 | 80 | 1 | 11 | 0 | 0 | 0 | 0 | 0 | 0 | 0 | 0 | 0 | 0 | 0 | 0 | 0 | 0 | 0 | 0 | 0 | 0 | 0 | 0 | 0 | 0 | 0 | 0 | 0 | 0 | 0 | 0 | 0 | 0 | 0 | 0 | 0 | 0 | 0 | 0 | 0 | 0 | 0 | 0 | 0 | 0 | 0 | 0 | 0 | 0 | 0 | 0 | 0 | 100% treatement retention.Faded. |  | 1304
8016-E-2016 | 8016 | Eastbound | Flexible | 08/17/2020 | Aggregate |  | 0 | 0 | Sand | 0 | 0 | 0 | 0 | 103 | 0 | 0 | 69 | 0 | 0 | 0 | 0 | 08/31/2016 | 0 |  | 0 | CSAH-8 | 0 | 0 | 0 | 0 | 0 | 9 | 81 | 1 | 11 | 0 | 0 | 0 | 0 | 0 | 0 | 0 | 0 | 0 | 0 | 0 | 0 | 0 | 0 | 0 | 0 | 0 | 0 | 0 | 0 | 0 | 0 | 0 | 0 | 0 | 0 | 0 | 0 | 0 | 0 | 0 | 0 | 0 | 0 | 0 | 0 | 0 | 0 | 0 | 0 | 0 | 0 | 0 | 0 | 0 | 0 | 0 | 0 | 0 | 100% treatement retention.Faded. |  | 1447
8016-E-2016 | 8016 | Eastbound | Flexible | 03/17/2021 | Aggregate |  | 0 | 0 | Sand | 0 | 0 | 0 | 0 | 194 | 0 | 0 | 78 | 0 | 0 | 0 | 0 | 08/31/2016 | 0 |  | 2 | CSAH-8 | 0 | 0 | 0 | 0 | 0 | 7 | 49 | 4 | 44 | 0 | 0 | 0 | 0 | 0 | 0 | 0 | 0 | 0 | 0 | 0 | 0 | 0 | 0 | 0 | 0 | 0 | 0 | 0 | 0 | 0 | 0 | 0 | 0 | 0 | 0 | 0 | 0 | 0 | 0 | 0 | 0 | 0 | 0 | 0 | 0 | 0 | 0 | 0 | 0 | 0 | 0 | 0 | 0 | 0 | 0 | 0 | 0 | 0 | 100% treatement retention.Faded. |  | 1659
8016-E-2016 | 8016 | Eastbound | Flexible | 01/31/2022 | Aggregate |  | 0 | 0 | Sand | 0 | 0 | 0 | 0 | 194 | 0 | 0 | 128 | 0 | 0 | 0 | 0 | 08/31/2016 | 0 |  | 2 | CSAH-8 | 0 | 0 | 0 | 0 | 0 | 3 | 5 | 8 | 88 | 0 | 0 | 0 | 0 | 0 | 0 | 0 | 0 | 0 | 0 | 0 | 0 | 0 | 0 | 0 | 0 | 0 | 0 | 0 | 0 | 0 | 0 | 0 | 0 | 0 | 0 | 0 | 0 | 0 | 0 | 0 | 0 | 0 | 0 | 0 | 0 | 0 | 0 | 0 | 0 | 0 | 0 | 0 | 0 | 0 | 0 | 0 | 0 | 0 |  |  | 1979
8016-E-2016 | 8016 | Eastbound | Flexible | 05/05/2023 | Aggregate |  | 0 | 0 | Sand | 0 | 0 | 0 | 0 | 240.4 | 0 | 0 | 191 | 22 | 0 | 0 | 0 | 08/31/2016 | 0 |  | 3 | CSAH-8 | 0 | 0 | 0 | 0 | 0 | 9 | 17 | 2 | 22 | 0 | 0 | 6 | 66 | 0 | 0 | 0 | 0 | 0 | 0 | 0 | 0 | 0 | 0 | 0 | 0 | 0 | 0 | 0 | 0 | 0 | 0 | 0 | 0 | 0 | 0 | 0 | 0 | 0 | 0 | 0 | 0 | 0 | 0 | 0 | 0 | 0 | 0 | 0 | 0 | 0 | 0 | 0 | 0 | 0 | 0 | 0 | 0 | 0 |  |  | 2438
8017-E-2016 | 8017 | Eastbound | Flexible | 10/24/2016 | Aggregate |  | 0 | 0 | Sand | 0 | 0 | 0 | 0 | 0 | 0 | 0 | 0 | 0 | 0 | 0 | 0 | 08/31/2016 | 0 |  | 0 | CSAH-8 | 0 | 0 | 0 | 0 | 0 | 0 | 0 | 0 | 0 | 0 | 0 | 0 | 0 | 0 | 0 | 0 | 0 | 0 | 0 | 0 | 0 | 0 | 0 | 0 | 0 | 0 | 0 | 0 | 0 | 0 | 0 | 0 | 0 | 0 | 0 | 0 | 0 | 0 | 0 | 0 | 0 | 0 | 0 | 0 | 0 | 0 | 0 | 0 | 0 | 0 | 0 | 0 | 0 | 0 | 0 | 0 | 0 | 0 | 100% treatement retention. |  | 54
8017-E-2016 | 8017 | Eastbound | Flexible | 07/17/2017 | Aggregate |  | 0 | 0 | Sand | 0 | 0 | 0 | 0 | 0 | 0 | 0 | 0 | 0 | 0 | 0 | 0 | 08/31/2016 | 0 |  | 0 | CSAH-8 | 0 | 0 | 0 | 0 | 0 | 7 | 62 | 0 | 0 | 0 | 0 | 0 | 0 | 0 | 0 | 0 | 0 | 0 | 0 | 0 | 0 | 0 | 0 | 0 | 0 | 0 | 0 | 0 | 0 | 0 | 0 | 0 | 0 | 0 | 0 | 0 | 0 | 0 | 0 | 0 | 0 | 0 | 0 | 0 | 0 | 0 | 0 | 0 | 0 | 0 | 0 | 0 | 0 | 0 | 0 | 0 | 0 | 0 | 100% treatement retention. |  | 320
8017-E-2016 | 8017 | Eastbound | Flexible | 09/25/2017 | Aggregate |  | 0 | 0 | Sand | 0 | 0 | 0 | 0 | 0 | 0 | 0 | 0 | 0 | 0 | 0 | 0 | 08/31/2016 | 0 |  | 5 | CSAH-8 | 0 | 0 | 0 | 0 | 0 | 7 | 62 | 0 | 0 | 0 | 0 | 0 | 0 | 0 | 0 | 0 | 0 | 0 | 0 | 0 | 0 | 0 | 0 | 0 | 0 | 0 | 0 | 0 | 0 | 0 | 0 | 0 | 0 | 0 | 0 | 0 | 0 | 0 | 0 | 0 | 0 | 0 | 0 | 0 | 0 | 0 | 0 | 0 | 0 | 0 | 0 | 0 | 0 | 0 | 0 | 0 | 0 | 0 | 100% treatement retention. |  | 390
8017-E-2016 | 8017 | Eastbound | Flexible | 04/30/2018 | Aggregate |  | 0 | 0 | Sand | 0 | 0 | 0 | 0 | 0 | 0 | 0 | 0 | 0 | 0 | 0 | 0 | 08/31/2016 | 0 |  | 5 | CSAH-8 | 0 | 0 | 0 | 0 | 0 | 7 | 67 | 0 | 0 | 0 | 0 | 0 | 0 | 0 | 0 | 0 | 0 | 0 | 0 | 0 | 0 | 0 | 0 | 0 | 0 | 0 | 0 | 0 | 0 | 0 | 0 | 0 | 0 | 0 | 0 | 0 | 0 | 0 | 0 | 0 | 0 | 0 | 0 | 0 | 0 | 0 | 0 | 0 | 0 | 0 | 0 | 0 | 0 | 0 | 0 | 0 | 0 | 0 | 100% treatement retention. |  | 607
8017-E-2016 | 8017 | Eastbound | Flexible | 05/06/2019 | Aggregate |  | 0 | 0 | Sand | 0 | 0 | 0 | 0 | 20 | 0 | 0 | 10 | 0 | 0 | 0 | 0 | 08/31/2016 | 0 |  | 10 | CSAH-8 | 0 | 0 | 0 | 0 | 0 | 5 | 56 | 1 | 11 | 1 | 11 | 0 | 0 | 0 | 0 | 0 | 0 | 0 | 0 | 0 | 0 | 0 | 0 | 0 | 0 | 0 | 0 | 0 | 0 | 0 | 0 | 0 | 0 | 0 | 0 | 0 | 0 | 0 | 0 | 0 | 0 | 0 | 0 | 0 | 0 | 0 | 0 | 0 | 0 | 0 | 0 | 0 | 0 | 0 | 0 | 0 | 0 | 0 | 100% treatement retention. |  | 978
8017-E-2016 | 8017 | Eastbound | Flexible | 03/27/2020 | Aggregate |  | 0 | 0 | Sand | 0 | 0 | 0 | 0 | 20 | 0 | 0 | 17 | 0 | 0 | 0 | 0 | 08/31/2016 | 0 |  | 10 | CSAH-8 | 0 | 0 | 0 | 0 | 0 | 5 | 56 | 1 | 11 | 1 | 11 | 0 | 0 | 0 | 0 | 0 | 0 | 0 | 0 | 0 | 0 | 0 | 0 | 0 | 0 | 0 | 0 | 0 | 0 | 0 | 0 | 0 | 0 | 0 | 0 | 0 | 0 | 0 | 0 | 0 | 0 | 0 | 0 | 0 | 0 | 0 | 0 | 0 | 0 | 0 | 0 | 0 | 0 | 0 | 0 | 0 | 0 | 0 | 100% treatement retention. |  | 1304
8017-E-2016 | 8017 | Eastbound | Flexible | 08/17/2020 | Aggregate |  | 0 | 0 | Sand | 0 | 0 | 0 | 0 | 20 | 0 | 0 | 36 | 0 | 0 | 0 | 0 | 08/31/2016 | 0 |  | 10 | CSAH-8 | 0 | 0 | 0 | 0 | 0 | 5 | 56 | 1 | 11 | 1 | 11 | 0 | 0 | 0 | 0 | 0 | 0 | 0 | 0 | 0 | 0 | 0 | 0 | 0 | 0 | 0 | 0 | 0 | 0 | 0 | 0 | 0 | 0 | 0 | 0 | 0 | 0 | 0 | 0 | 0 | 0 | 0 | 0 | 0 | 0 | 0 | 0 | 0 | 0 | 0 | 0 | 0 | 0 | 0 | 0 | 0 | 0 | 0 | 100% treatement retention. |  | 1447
8017-E-2016 | 8017 | Eastbound | Flexible | 03/17/2021 | Aggregate |  | 0 | 0 | Sand | 0 | 0 | 0 | 0 | 20 | 0 | 0 | 47 | 0 | 0 | 0 | 0 | 08/31/2016 | 0 |  | 0 | CSAH-8 | 10 | 0 | 0 | 0 | 0 | 2 | 12 | 6 | 65 | 1 | 11 | 0 | 0 | 0 | 0 | 0 | 0 | 0 | 0 | 0 | 0 | 0 | 0 | 0 | 0 | 0 | 0 | 0 | 0 | 0 | 0 | 0 | 0 | 0 | 0 | 0 | 0 | 0 | 0 | 0 | 0 | 0 | 0 | 0 | 0 | 0 | 0 | 0 | 0 | 0 | 0 | 0 | 0 | 0 | 0 | 0 | 0 | 0 | 100% treatement retention. |  | 1659
8017-E-2016 | 8017 | Eastbound | Flexible | 01/31/2022 | Aggregate |  | 0 | 0 | Sand | 0 | 0 | 0 | 0 | 26 | 0 | 0 | 92 | 0 | 0 | 0 | 0 | 08/31/2016 | 0 |  | 1 | CSAH-8 | 10 | 0 | 0 | 0 | 0 | 3 | 4 | 7 | 76 | 1 | 11 | 0 | 0 | 0 | 0 | 0 | 0 | 0 | 0 | 0 | 0 | 0 | 0 | 0 | 0 | 0 | 0 | 0 | 0 | 0 | 0 | 0 | 0 | 0 | 0 | 0 | 0 | 0 | 0 | 0 | 0 | 0 | 0 | 0 | 0 | 0 | 0 | 0 | 0 | 0 | 0 | 0 | 0 | 0 | 0 | 0 | 0 | 0 |  |  | 1979
8017-E-2016 | 8017 | Eastbound | Flexible | 05/05/2023 | Aggregate |  | 78 | 0 | Sand | 0 | 0 | 0 | 0 | 47 | 0 | 0 | 210.8 | 0 | 0 | 0 | 0 | 08/31/2016 | 0 |  | 35 | CSAH-8 | 11 | 0 | 0 | 0 | 0 | 22 | 31 | 1 | 11 | 0 | 0 | 7 | 76 | 0 | 0 | 0 | 0 | 0 | 0 | 0 | 0 | 0 | 0 | 0 | 0 | 0 | 0 | 0 | 0 | 0 | 0 | 0 | 0 | 0 | 0 | 0 | 0 | 0 | 0 | 0 | 0 | 0 | 0 | 0 | 0 | 0 | 0 | 0 | 0 | 0 | 0 | 0 | 0 | 0 | 0 | 0 | 0 | 0 |  |  | 2438
8018-E-2016 | 8018 | Eastbound | Flexible | 10/24/2016 | Aggregate |  | 0 | 0 | Sand | 0 | 0 | 0 | 0 | 0 | 0 | 0 | 0 | 0 | 0 | 0 | 0 | 08/31/2016 | 0 |  | 0 | CSAH-8 | 0 | 0 | 0 | 0 | 0 | 0 | 0 | 0 | 0 | 0 | 0 | 0 | 0 | 0 | 0 | 0 | 0 | 0 | 0 | 0 | 0 | 0 | 0 | 0 | 0 | 0 | 0 | 0 | 0 | 0 | 0 | 0 | 0 | 0 | 0 | 0 | 0 | 0 | 0 | 0 | 0 | 0 | 0 | 0 | 0 | 0 | 0 | 0 | 0 | 0 | 0 | 0 | 0 | 0 | 0 | 0 | 0 | 0 | 100% treatement retention. |  | 54
8018-E-2016 | 8018 | Eastbound | Flexible | 07/17/2017 | Aggregate |  | 0 | 0 | Sand | 0 | 0 | 0 | 0 | 0 | 0 | 0 | 0 | 0 | 0 | 0 | 0 | 08/31/2016 | 0 |  | 0 | CSAH-8 | 0 | 0 | 0 | 0 | 0 | 7 | 66 | 0 | 0 | 0 | 0 | 0 | 0 | 0 | 0 | 0 | 0 | 0 | 0 | 0 | 0 | 0 | 0 | 0 | 0 | 0 | 0 | 0 | 0 | 0 | 0 | 0 | 0 | 0 | 0 | 0 | 0 | 0 | 0 | 0 | 0 | 0 | 0 | 0 | 0 | 0 | 0 | 0 | 0 | 0 | 0 | 0 | 0 | 0 | 0 | 0 | 0 | 0 | 100% treatement retention. |  | 320
8018-E-2016 | 8018 | Eastbound | Flexible | 09/25/2017 | Aggregate |  | 0 | 0 | Sand | 0 | 0 | 0 | 0 | 0 | 0 | 0 | 0 | 0 | 0 | 0 | 0 | 08/31/2016 | 0 |  | 0 | CSAH-8 | 0 | 0 | 0 | 0 | 0 | 7 | 66 | 0 | 0 | 0 | 0 | 0 | 0 | 0 | 0 | 0 | 0 | 0 | 0 | 0 | 0 | 0 | 0 | 0 | 0 | 0 | 0 | 0 | 0 | 0 | 0 | 0 | 0 | 0 | 0 | 0 | 0 | 0 | 0 | 0 | 0 | 0 | 0 | 0 | 0 | 0 | 0 | 0 | 0 | 0 | 0 | 0 | 0 | 0 | 0 | 0 | 0 | 0 | 100% treatement retention. |  | 390
8018-E-2016 | 8018 | Eastbound | Flexible | 04/30/2018 | Aggregate |  | 0 | 0 | Sand | 0 | 0 | 0 | 0 | 0 | 0 | 0 | 0 | 0 | 0 | 0 | 0 | 08/31/2016 | 0 |  | 0 | CSAH-8 | 0 | 0 | 0 | 0 | 0 | 7 | 66 | 0 | 0 | 0 | 0 | 0 | 0 | 0 | 0 | 0 | 0 | 0 | 0 | 0 | 0 | 0 | 0 | 0 | 0 | 0 | 0 | 0 | 0 | 0 | 0 | 0 | 0 | 0 | 0 | 0 | 0 | 0 | 0 | 0 | 0 | 0 | 0 | 0 | 0 | 0 | 0 | 0 | 0 | 0 | 0 | 0 | 0 | 0 | 0 | 0 | 0 | 0 | 100% treatement retention. |  | 607
8018-E-2016 | 8018 | Eastbound | Flexible | 05/06/2019 | Aggregate |  | 0 | 0 | Sand | 0 | 0 | 0 | 0 | 43 | 0 | 0 | 14 | 0 | 0 | 0 | 0 | 08/31/2016 | 0 |  | 0 | CSAH-8 | 0 | 0 | 0 | 0 | 0 | 6 | 63 | 2 | 22 | 0 | 0 | 0 | 0 | 0 | 0 | 0 | 0 | 0 | 0 | 3 | 0 | 0 | 0 | 0 | 0 | 0 | 0 | 0 | 0 | 0 | 0 | 0 | 0 | 0 | 0 | 0 | 0 | 0 | 0 | 0 | 0 | 0 | 0 | 0 | 0 | 0 | 0 | 0 | 0 | 0 | 0 | 0 | 0 | 0 | 0 | 0 | 0 | 0 | 100% treatement retention. |  | 978
8018-E-2016 | 8018 | Eastbound | Flexible | 03/27/2020 | Aggregate |  | 0 | 0 | Sand | 0 | 0 | 0 | 0 | 43 | 0 | 0 | 22 | 0 | 0 | 0 | 0 | 08/31/2016 | 0 |  | 0 | CSAH-8 | 0 | 0 | 0 | 0 | 0 | 6 | 54 | 3 | 33 | 0 | 0 | 0 | 0 | 0 | 0 | 0 | 0 | 0 | 0 | 3 | 0 | 0 | 0 | 0 | 0 | 0 | 0 | 0 | 0 | 0 | 0 | 0 | 0 | 0 | 0 | 0 | 0 | 0 | 0 | 0 | 0 | 0 | 0 | 0 | 0 | 0 | 0 | 0 | 0 | 0 | 0 | 0 | 0 | 0 | 0 | 0 | 0 | 0 | 100% treatement retention. |  | 1304
8018-E-2016 | 8018 | Eastbound | Flexible | 08/17/2020 | Aggregate |  | 0 | 0 | Sand | 0 | 0 | 0 | 0 | 43 | 0 | 0 | 24 | 0 | 0 | 0 | 0 | 08/31/2016 | 0 |  | 0 | CSAH-8 | 0 | 0 | 0 | 0 | 0 | 6 | 55 | 3 | 33 | 0 | 0 | 0 | 0 | 0 | 0 | 0 | 0 | 0 | 0 | 3 | 0 | 0 | 0 | 0 | 0 | 0 | 0 | 0 | 0 | 0 | 0 | 0 | 0 | 0 | 0 | 0 | 0 | 0 | 0 | 0 | 0 | 0 | 0 | 0 | 0 | 0 | 0 | 0 | 0 | 0 | 0 | 0 | 0 | 0 | 0 | 0 | 0 | 0 | 100% treatement retention. |  | 1447
8018-E-2016 | 8018 | Eastbound | Flexible | 03/17/2021 | Aggregate |  | 0 | 0 | Sand | 0 | 0 | 0 | 0 | 43 | 0 | 0 | 33 | 0 | 0 | 0 | 0 | 08/31/2016 | 0 |  | 6 | CSAH-8 | 0 | 0 | 0 | 0 | 0 | 2 | 12 | 7 | 85 | 0 | 0 | 0 | 0 | 0 | 0 | 0 | 0 | 0 | 0 | 3 | 0 | 0 | 0 | 0 | 0 | 0 | 0 | 0 | 0 | 0 | 0 | 0 | 0 | 0 | 0 | 0 | 0 | 0 | 0 | 0 | 0 | 0 | 0 | 0 | 0 | 0 | 0 | 0 | 0 | 0 | 0 | 0 | 0 | 0 | 0 | 0 | 0 | 0 | 100% treatement retention. |  | 1659
8018-E-2016 | 8018 | Eastbound | Flexible | 01/31/2022 | Aggregate |  | 0 | 0 | Sand | 0 | 0 | 0 | 0 | 230 | 0 | 0 | 44 | 0 | 0 | 0 | 0 | 08/31/2016 | 0 |  | 10 | CSAH-8 | 0 | 0 | 0 | 0 | 0 | 1 | 1 | 8 | 96 | 0 | 0 | 0 | 0 | 0 | 0 | 0 | 0 | 0 | 0 | 3 | 0.3 | 0 | 0 | 0 | 0 | 0 | 0 | 0 | 0 | 0 | 0 | 0 | 0 | 0 | 0 | 0 | 0 | 0 | 0 | 0 | 0 | 0 | 0 | 0 | 0 | 0 | 0 | 0 | 0 | 0 | 0 | 0 | 0 | 0 | 0 | 0 | 0 | 0 |  |  | 1979
8018-E-2016 | 8018 | Eastbound | Flexible | 05/05/2023 | Aggregate |  | 0 | 0 | Sand | 0 | 0 | 0 | 0 | 308 | 0 | 0 | 70 | 0 | 0 | 0 | 0 | 08/31/2016 | 0 |  | 14 | CSAH-8 | 0 | 0 | 0 | 0 | 0 | 5 | 13 | 2 | 22 | 0 | 0 | 6 | 63 | 2 | 22 | 0 | 0 | 0 | 0 | 3 | 0.3 | 0 | 0 | 0 | 0 | 0 | 0 | 0 | 0 | 0 | 0 | 0 | 0 | 0 | 0 | 0 | 0 | 0 | 0 | 0 | 0 | 0 | 0 | 0 | 0 | 0 | 0 | 0 | 0 | 0 | 0 | 0 | 0 | 0 | 0 | 0 | 0 | 0 |  |  | 2438
| 8019 | Eastbound |  | 10/24/2016 |  |  | 54 | 0 |  | 0 | 0 | 0 | 0 | 0 | 0 | 0 | 126 | 0 | 0 | 0 | 0 |  | 0 |  | 71 |  | 0 | 0 | 0 | 0 | 0 | 4 | 11 | 3 | 33 | 4 | 44 | 0 | 0 | 0 | 0 | 0 | 0 | 0 | 0 | 0 | 0 | 0 | 0 | 0 | 0 | 0 | 0 | 0 | 0 | 0 | 0 | 0 | 0 | 0 | 0 | 0 | 0 | 0 | 0 | 0 | 0 | 0 | 0 | 0 | 0 | 0 | 0 | 0 | 0 | 0 | 0 | 0 | 0 | 0 | 0 | 0 | 0 | 0
| 8019 | Eastbound |  | 03/29/2017 |  |  | 54 | 0 |  | 0 | 0 | 0 | 0 | 0 | 0 | 0 | 200 | 0 | 0 | 0 | 0 |  | 0 |  | 51 |  | 0 | 0 | 0 | 0 | 0 | 7 | 17 | 3 | 33 | 4 | 44 | 0 | 0 | 0 | 0 | 0 | 0 | 0 | 0 | 0 | 0 | 0 | 0 | 0 | 0 | 0 | 0 | 0 | 0 | 0 | 0 | 0 | 0 | 0 | 0 | 0 | 0 | 0 | 0 | 0 | 0 | 0 | 0 | 0 | 0 | 0 | 0 | 0 | 0 | 0 | 0 | 0 | 0 | 0 | 0 | 0 | 0 | 0
| 8019 | Eastbound |  | 09/25/2017 |  |  | 59 | 0 |  | 0 | 0 | 0 | 0 | 0 | 0 | 0 | 218 | 0 | 0 | 0 | 0 |  | 0 |  | 51 |  | 0 | 0 | 0 | 0 | 0 | 9 | 19 | 3 | 33 | 4 | 44 | 0 | 0 | 0 | 0 | 0 | 0 | 0 | 0 | 0 | 0 | 0 | 0 | 0 | 0 | 0 | 0 | 0 | 0 | 0 | 0 | 0 | 0 | 0 | 0 | 0 | 0 | 0 | 0 | 0 | 0 | 0 | 0 | 0 | 0 | 0 | 0 | 0 | 0 | 0 | 0 | 0 | 0 | 0 | 0 | 0 | 0 | 0
| 8019 | Eastbound |  | 04/30/2018 |  |  | 59 | 0 |  | 0 | 0 | 0 | 0 | 0 | 0 | 0 | 238 | 0 | 0 | 0 | 0 |  | 0 |  | 89 |  | 21 | 0 | 0 | 0 | 0 | 13 | 25 | 3 | 33 | 4 | 44 | 0 | 0 | 0 | 0 | 0 | 0 | 0 | 0 | 0 | 0 | 0 | 0 | 0 | 0 | 0 | 0 | 0 | 0 | 0 | 0 | 0 | 0 | 0 | 0 | 0 | 0 | 0 | 0 | 0 | 0 | 0 | 0 | 0 | 0 | 0 | 0 | 0 | 0 | 0 | 0 | 0 | 0 | 0 | 0 | 0 | 0 | 0
| 8019 | Eastbound |  | 05/06/2019 |  |  | 59 | 0 |  | 0 | 0 | 0 | 0 | 0 | 0 | 0 | 332 | 8 | 0 | 0 | 0 |  | 0 |  | 120 |  | 59 | 0 | 0 | 0 | 0 | 19 | 46 | 3 | 33 | 4 | 44 | 0 | 0 | 0 | 0 | 0 | 0 | 0 | 0 | 0 | 0 | 0 | 0 | 0 | 0 | 0 | 0 | 0 | 0 | 0 | 0 | 0 | 0 | 0 | 0 | 0 | 0 | 0 | 0 | 0 | 0 | 0 | 0 | 0 | 0 | 0 | 0 | 0 | 0 | 0 | 0 | 0 | 0 | 0 | 0 | 0 | 0 | 0
| 8019 | Eastbound |  | 04/27/2020 |  |  | 139 | 0 |  | 0 | 0 | 0 | 0 | 0 | 0 | 0 | 192 | 120 | 0 | 0 | 0 |  | 0 |  | 163 |  | 85 | 0 | 87 | 0 | 0 | 19 | 54 | 2 | 22 | 5 | 55 | 0 | 0 | 0 | 0 | 0 | 0 | 0 | 0 | 0 | 0 | 0 | 0 | 0 | 0 | 0 | 0 | 0 | 0 | 0 | 0 | 0 | 0 | 0 | 0 | 0 | 0 | 0 | 0 | 0 | 0 | 0 | 0 | 0 | 0 | 0 | 0 | 0 | 0 | 0 | 0 | 0 | 0 | 0 | 0 | 0 | 0 | 0
| 8019 | Eastbound |  | 09/14/2020 |  |  | 167 | 0 |  | 0 | 0 | 0 | 0 | 0 | 0 | 0 | 224 | 169 | 0 | 0 | 0 |  | 0 |  | 79 |  | 74 | 0 | 0 | 0 | 0 | 24 | 67 | 2 | 22 | 5 | 55 | 0 | 0 | 0 | 0 | 0 | 0 | 0 | 0 | 0 | 0 | 0 | 0 | 0 | 0 | 0 | 0 | 0 | 0 | 0 | 0 | 0 | 0 | 0 | 0 | 0 | 0 | 0 | 0 | 0 | 0 | 0 | 0 | 0 | 0 | 0 | 0 | 0 | 0 | 0 | 0 | 0 | 0 | 0 | 0 | 0 | 0 | 0
| 8019 | Eastbound |  | 04/28/2021 |  |  | 190 | 0 |  | 0 | 0 | 0 | 0 | 0 | 0 | 0 | 198 | 185 | 12 | 0 | 0 |  | 0 |  | 69 |  | 92 | 0 | 0 | 0 | 0 | 26 | 76 | 2 | 22 | 5 | 55 | 0 | 0 | 0 | 0 | 0 | 0 | 0 | 0 | 0 | 0 | 0 | 0 | 0 | 0 | 0 | 0 | 0 | 0 | 0 | 0 | 0 | 0 | 0 | 0 | 20 | 0 | 0 | 0 | 0 | 0 | 0 | 0 | 0 | 0 | 0 | 0 | 0 | 0 | 0 | 0 | 0 | 0 | 0 | 0 | 0 | 0 | 0
| 8019 | Eastbound |  | 04/26/2022 |  |  | 190.5 | 0 |  | 0 | 0 | 20 | 0 | 0 | 0 | 0 | 233 | 185 | 12 | 0 | 0 |  | 0 |  | 73 |  | 74 | 18 | 0 | 0 | 0 | 25 | 69 | 3 | 33 | 5 | 55 | 0 | 0 | 0 | 0 | 0 | 0 | 0 | 0 | 0 | 0 | 0 | 0 | 0 | 0 | 0 | 0 | 0 | 0 | 0 | 0 | 0 | 0 | 0 | 0 | 0 | 0 | 0 | 0 | 0 | 0 | 0 | 0 | 0 | 0 | 0 | 0 | 0 | 0 | 0 | 0 | 0 | 0 | 0 | 0 | 0 | 0 | 0
| 8019 | Eastbound |  | 05/12/2023 |  |  | 190.5 | 0 |  | 0 | 15 | 72 | 0 | 0 | 0 | 0 | 181 | 303 | 19 | 0 | 0 |  | 0 |  | 66 |  | 63 | 18 | 0 | 0 | 0 | 29 | 81 | 2 | 17 | 0 | 0 | 6 | 66 | 1 | 11 | 0 | 0 | 0 | 0 | 0 | 0 | 0 | 0 | 0 | 0 | 0 | 0 | 0 | 0 | 0 | 0 | 0 | 0 | 0 | 0 | 1457 | 0 | 0 | 0 | 0 | 0 | 0 | 0 | 0 | 0 | 0 | 0 | 0 | 0 | 0 | 0 | 0 | 0 | 0 | 0 | 0 | 0 | 0
| 8020 | Eastbound |  | 10/24/2016 |  |  | 15 | 0 |  | 0 | 0 | 0 | 0 | 0 | 0 | 0 | 222 | 0 | 0 | 0 | 0 |  | 0 |  | 34 |  | 0 | 0 | 0 | 0 | 0 | 3 | 6 | 4 | 44 | 3 | 33 | 0 | 0 | 0 | 0 | 0 | 0 | 0 | 0 | 0 | 0 | 0 | 0 | 0 | 0 | 0 | 0 | 0 | 0 | 0 | 0 | 0 | 0 | 0 | 0 | 0 | 0 | 0 | 0 | 0 | 0 | 0 | 0 | 0 | 0 | 0 | 0 | 0 | 0 | 0 | 0 | 0 | 0 | 0 | 0 | 0 | 0 | 0
| 8020 | Eastbound |  | 03/31/2017 |  |  | 36 | 0 |  | 0 | 0 | 0 | 0 | 0 | 0 | 0 | 247 | 0 | 0 | 0 | 0 |  | 0 |  | 48 |  | 0 | 0 | 0 | 0 | 0 | 3 | 6 | 4 | 44 | 3 | 33 | 0 | 0 | 0 | 0 | 0 | 0 | 0 | 0 | 0 | 0 | 0 | 0 | 0 | 0 | 0 | 0 | 0 | 0 | 0 | 0 | 0 | 0 | 0 | 0 | 0 | 0 | 0 | 0 | 0 | 0 | 0 | 0 | 0 | 0 | 0 | 0 | 0 | 0 | 0 | 0 | 0 | 0 | 0 | 0 | 0 | 0 | 0
| 8020 | Eastbound |  | 09/25/2017 |  |  | 60 | 0 |  | 0 | 0 | 0 | 0 | 0 | 0 | 0 | 252 | 0 | 0 | 0 | 0 |  | 0 |  | 58 |  | 0 | 0 | 0 | 0 | 0 | 3 | 6 | 4 | 44 | 3 | 33 | 0 | 0 | 0 | 0 | 0 | 0 | 0 | 0 | 0 | 0 | 0 | 0 | 0 | 0 | 0 | 0 | 0 | 0 | 0 | 0 | 0 | 0 | 0 | 0 | 0 | 0 | 0 | 0 | 0 | 0 | 0 | 0 | 0 | 0 | 0 | 0 | 0 | 0 | 0 | 0 | 0 | 0 | 0 | 0 | 0 | 0 | 0
| 8020 | Eastbound |  | 04/30/2018 |  |  | 60 | 0 |  | 0 | 0 | 0 | 0 | 0 | 0 | 0 | 229 | 48 | 0 | 0 | 0 |  | 0 |  | 54 |  | 0 | 0 | 0 | 0 | 0 | 4 | 7 | 5 | 55 | 2 | 22 | 0 | 0 | 0 | 0 | 0 | 0 | 0 | 0 | 0 | 0 | 0 | 0 | 0 | 0 | 0 | 0 | 0 | 0 | 0 | 0 | 0 | 0 | 0 | 0 | 0 | 0 | 0 | 0 | 0 | 0 | 0 | 0 | 0 | 0 | 0 | 0 | 0 | 0 | 0 | 0 | 0 | 0 | 0 | 0 | 0 | 0 | 0
| 8020 | Eastbound |  | 05/06/2019 |  |  | 68 | 0 |  | 0 | 0 | 0 | 0 | 0 | 0 | 0 | 220 | 99 | 0 | 0 | 0 |  | 0 |  | 87 |  | 0 | 0 | 0 | 0 | 0 | 8 | 15 | 2 | 22 | 5 | 55 | 0 | 0 | 0 | 0 | 0 | 0 | 0 | 0 | 0 | 0 | 0 | 0 | 0 | 0 | 0 | 0 | 0 | 0 | 0 | 0 | 0 | 0 | 0 | 0 | 0 | 0 | 0 | 0 | 0 | 0 | 0 | 0 | 0 | 0 | 0 | 0 | 0 | 0 | 0 | 0 | 0 | 0 | 0 | 0 | 0 | 0 | 0
| 8020 | Eastbound |  | 04/27/2020 |  |  | 108 | 0 |  | 0 | 0 | 0 | 0 | 0 | 0 | 0 | 127 | 157 | 0 | 0 | 0 |  | 0 |  | 85 |  | 22 | 17 | 0 | 0 | 0 | 15 | 28 | 2 | 22 | 5 | 55 | 0 | 0 | 0 | 0 | 0 | 0 | 0 | 0 | 0 | 0 | 0 | 0 | 0 | 0 | 0 | 0 | 0 | 0 | 0 | 0 | 0 | 0 | 0 | 0 | 0 | 0 | 0 | 0 | 0 | 0 | 0 | 0 | 0 | 0 | 0 | 0 | 0 | 0 | 0 | 0 | 0 | 0 | 0 | 0 | 0 | 0 | 0
| 8020 | Eastbound |  | 09/14/2020 |  |  | 120 | 0 |  | 0 | 0 | 0 | 0 | 0 | 0 | 0 | 136 | 146 | 37 | 0 | 0 |  | 0 |  | 79 |  | 28 | 0 | 0 | 0 | 0 | 18 | 32 | 2 | 22 | 5 | 55 | 0 | 0 | 0 | 0 | 0 | 0 | 0 | 0 | 0 | 0 | 0 | 0 | 0 | 0 | 0 | 0 | 0 | 0 | 0 | 0 | 0 | 0 | 0 | 0 | 1 | 0 | 0 | 0 | 0 | 0 | 0 | 0 | 0 | 0 | 0 | 0 | 0 | 0 | 0 | 0 | 0 | 0 | 0 | 0 | 0 | 0 | 0
| 8020 | Eastbound |  | 04/28/2021 |  |  | 124 | 0 |  | 0 | 0 | 0 | 0 | 0 | 0 | 0 | 122 | 165 | 35 | 0 | 0 |  | 0 |  | 85 |  | 28 | 0 | 0 | 0 | 0 | 18 | 33 | 2 | 22 | 5 | 55 | 0 | 0 | 0 | 0 | 0 | 0 | 0 | 0 | 0 | 0 | 0 | 0 | 0 | 0 | 0 | 0 | 0 | 0 | 0 | 0 | 0 | 0 | 0 | 0 | 1 | 0 | 0 | 0 | 0 | 0 | 0 | 0 | 0 | 0 | 0 | 0 | 0 | 0 | 0 | 0 | 0 | 0 | 0 | 0 | 0 | 0 | 0
| 8020 | Eastbound |  | 04/26/2022 |  |  | 98.5 | 26 |  | 0 | 25 | 0 | 0 | 0 | 0 | 0 | 136 | 168 | 35 | 0 | 0 |  | 0 |  | 89 |  | 28 | 0 | 0 | 0 | 0 | 19 | 38 | 2 | 22 | 5 | 55 | 0 | 0 | 0 | 0 | 0 | 0 | 0 | 0 | 0 | 0 | 0 | 0 | 0 | 0 | 0 | 0 | 0 | 0 | 0 | 0 | 0 | 0 | 0 | 0 | 1 | 0 | 0 | 0 | 0 | 0 | 0 | 0 | 0 | 0 | 0 | 0 | 0 | 0 | 0 | 0 | 0 | 0 | 0 | 0 | 0 | 0 | 0
| 8020 | Eastbound |  | 05/12/2023 |  |  | 98.5 | 26 |  | 0 | 25 | 0 | 0 | 0 | 0 | 0 | 110 | 180 | 67 | 0 | 0 |  | 0 |  | 113 |  | 12 | 8 | 0 | 0 | 0 | 18 | 29 | 2 | 11 | 0 | 0 | 3 | 33 | 3 | 33 | 1 | 11 | 0 | 0 | 0 | 0 | 0 | 0 | 3 | 10 | 0 | 0 | 0 | 0 | 0 | 0 | 0 | 0 | 0 | 0 | 1 | 0 | 0 | 0 | 0 | 0 | 0 | 0 | 0 | 0 | 0 | 0 | 0 | 0 | 0 | 0 | 0 | 0 | 0 | 0 | 0 | 0 | 0
| 8021 | Eastbound |  | 10/24/2016 |  |  | 86 | 0 |  | 0 | 0 | 0 | 0 | 0 | 0 | 0 | 207 | 0 | 0 | 0 | 0 |  | 0 |  | 0 |  | 0 | 0 | 0 | 0 | 0 | 1 | 11 | 1 | 11 | 4 | 41 | 0 | 0 | 0 | 0 | 0 | 0 | 0 | 0 | 0 | 0 | 0 | 0 | 0 | 0 | 0 | 0 | 0 | 0 | 0 | 0 | 0 | 0 | 0 | 0 | 12 | 0 | 0 | 0 | 0 | 0 | 0 | 0 | 0 | 0 | 0 | 0 | 0 | 0 | 0 | 0 | 0 | 0 | 0 | 0 | 0 | 0 | 0
| 8021 | Eastbound |  | 03/31/2017 |  |  | 106 | 0 |  | 0 | 0 | 0 | 0 | 0 | 0 | 0 | 195 | 0 | 0 | 0 | 0 |  | 0 |  | 0 |  | 0 | 0 | 0 | 0 | 0 | 1 | 11 | 1 | 11 | 5 | 46 | 0 | 0 | 0 | 0 | 0 | 0 | 0 | 0 | 0 | 0 | 0 | 0 | 0 | 0 | 0 | 0 | 0 | 0 | 0 | 0 | 0 | 0 | 0 | 0 | 21 | 0 | 0 | 0 | 0 | 0 | 0 | 0 | 0 | 0 | 0 | 0 | 0 | 0 | 0 | 0 | 0 | 0 | 0 | 0 | 0 | 0 | 0
| 8021 | Eastbound |  | 09/25/2017 |  |  | 106 | 0 |  | 0 | 0 | 0 | 0 | 0 | 0 | 0 | 241 | 0 | 0 | 0 | 0 |  | 0 |  | 1 |  | 0 | 0 | 0 | 0 | 0 | 1 | 12 | 2 | 11 | 5 | 46 | 0 | 0 | 0 | 0 | 0 | 0 | 0 | 0 | 0 | 0 | 0 | 0 | 0 | 0 | 0 | 0 | 0 | 0 | 0 | 0 | 0 | 0 | 0 | 0 | 21 | 0 | 0 | 0 | 0 | 0 | 0 | 0 | 0 | 0 | 0 | 0 | 0 | 0 | 0 | 0 | 0 | 0 | 0 | 0 | 0 | 0 | 0
| 8021 | Eastbound |  | 04/30/2018 |  |  | 124 | 0 |  | 0 | 0 | 0 | 0 | 0 | 0 | 0 | 247 | 0 | 0 | 0 | 0 |  | 0 |  | 19 |  | 0 | 0 | 0 | 0 | 0 | 3 | 15 | 3 | 22 | 3 | 33 | 0 | 0 | 0 | 0 | 0 | 0 | 0 | 0 | 0 | 0 | 0 | 0 | 0 | 0 | 0 | 0 | 0 | 0 | 0 | 0 | 0 | 0 | 0 | 0 | 27 | 0 | 0 | 0 | 0 | 0 | 0 | 0 | 0 | 0 | 0 | 0 | 0 | 0 | 0 | 0 | 0 | 0 | 0 | 0 | 0 | 0 | 0
| 8021 | Eastbound |  | 05/06/2019 |  |  | 172 | 0 |  | 0 | 0 | 0 | 0 | 0 | 0 | 0 | 217 | 88 | 13 | 0 | 0 |  | 0 |  | 45 |  | 0 | 0 | 0 | 0 | 0 | 9 | 21 | 2 | 22 | 4 | 44 | 0 | 0 | 0 | 0 | 0 | 0 | 0 | 0 | 0 | 0 | 0 | 0 | 0 | 0 | 0 | 0 | 0 | 0 | 0 | 0 | 0 | 0 | 0 | 0 | 23 | 0 | 0 | 0 | 0 | 0 | 0 | 0 | 0 | 0 | 0 | 0 | 0 | 0 | 0 | 0 | 0 | 0 | 0 | 0 | 0 | 0 | 0
| 8021 | Eastbound |  | 04/27/2020 |  |  | 184 | 22 |  | 0 | 0 | 0 | 0 | 0 | 0 | 0 | 163 | 123 | 13 | 0 | 0 |  | 0 |  | 53 |  | 13 | 0 | 0 | 0 | 0 | 12 | 27 | 2 | 22 | 4 | 44 | 0 | 0 | 0 | 0 | 0 | 0 | 0 | 0 | 0 | 0 | 0 | 0 | 0 | 0 | 0 | 0 | 0 | 0 | 0 | 0 | 0 | 0 | 0 | 0 | 15 | 24 | 0 | 0 | 0 | 0 | 0 | 0 | 0 | 0 | 0 | 0 | 0 | 0 | 0 | 0 | 0 | 0 | 0 | 0 | 0 | 0 | 0
| 8021 | Eastbound |  | 09/14/2020 |  |  | 206 | 30 |  | 0 | 0 | 0 | 0 | 0 | 0 | 0 | 180 | 92 | 20 | 0 | 0 |  | 0 |  | 57 |  | 13 | 0 | 0 | 0 | 0 | 13 | 37 | 2 | 22 | 4 | 54 | 0 | 0 | 0 | 0 | 0 | 0 | 0 | 0 | 0 | 0 | 0 | 0 | 4 | 2 | 0 | 0 | 0 | 0 | 0 | 0 | 0 | 0 | 0 | 0 | 8 | 0 | 31 | 0 | 0 | 0 | 0 | 0 | 0 | 0 | 0 | 0 | 0 | 0 | 0 | 0 | 0 | 0 | 0 | 0 | 0 | 0 | 0
| 8021 | Eastbound |  | 04/08/2021 |  |  | 164 | 70 |  | 0 | 0 | 0 | 0 | 0 | 0 | 0 | 185 | 95 | 22 | 0 | 0 |  | 0 |  | 62 |  | 13 | 0 | 0 | 0 | 0 | 14 | 38 | 2 | 22 | 4 | 54 | 0 | 0 | 0 | 0 | 0 | 0 | 1 | 0 | 0 | 0 | 0 | 0 | 3 | 2 | 0 | 0 | 0 | 0 | 0 | 0 | 0 | 0 | 0 | 0 | 8 | 0 | 31 | 0 | 0 | 0 | 0 | 0 | 0 | 0 | 0 | 0 | 0 | 0 | 0 | 0 | 0 | 0 | 0 | 0 | 0 | 0 | 0
| 8021 | Eastbound |  | 04/26/2022 |  |  | 181.5 | 106 |  | 0 | 0 | 0 | 0 | 0 | 0 | 0 | 195 | 95 | 22 | 0 | 0 |  | 0 |  | 70 |  | 13 | 0 | 0 | 0 | 0 | 13 | 27 | 3 | 33 | 5 | 55 | 0 | 0 | 0 | 0 | 0 | 0 | 1 | 0.3 | 0 | 0 | 0 | 0 | 3 | 1.5 | 0 | 0 | 0 | 0 | 0 | 0 | 0 | 0 | 0 | 0 | 8 | 0 | 31 | 0 | 0 | 0 | 0 | 0 | 0 | 0 | 0 | 0 | 0 | 0 | 0 | 0 | 0 | 0 | 0 | 0 | 0 | 0 | 0
| 8021 | Eastbound |  | 05/12/2023 |  |  | 43.5 | 232 |  | 0 | 0 | 0 | 0 | 0 | 0 | 0 | 192 | 130 | 42 | 0 | 0 |  | 0 |  | 66 |  | 13 | 0 | 0 | 0 | 0 | 19 | 24 | 1 | 11 | 0 | 0 | 5 | 55 | 2 | 22 | 0 | 0 | 0 | 0 | 0 | 0 | 0 | 0 | 7 | 3.8 | 0 | 0 | 0 | 0 | 0 | 0 | 0 | 0 | 0 | 0 | 2632 | 0 | 31 | 0 | 0 | 0 | 0 | 0 | 0 | 0 | 0 | 0 | 0 | 0 | 0 | 0 | 0 | 0 | 0 | 0 | 0 | 0 | 0
| 8022 | Westbound |  | 10/24/2016 |  |  | 0 | 0 |  | 0 | 0 | 0 | 0 | 0 | 0 | 0 | 40 | 0 | 0 | 0 | 0 |  | 0 |  | 74 |  | 0 | 0 | 0 | 0 | 0 | 5 | 17 | 2 | 22 | 2 | 22 | 0 | 0 | 0 | 0 | 0 | 0 | 0 | 0 | 0 | 0 | 0 | 0 | 0 | 0 | 0 | 0 | 0 | 0 | 0 | 0 | 0 | 0 | 0 | 0 | 0 | 0 | 0 | 0 | 0 | 0 | 0 | 0 | 0 | 0 | 0 | 0 | 0 | 0 | 0 | 0 | 0 | 0 | 0 | 0 | 0 | 0 | 0
| 8022 | Westbound |  | 03/31/2017 |  |  | 0 | 0 |  | 0 | 0 | 0 | 0 | 0 | 0 | 0 | 112 | 0 | 0 | 0 | 0 |  | 0 |  | 79 |  | 0 | 0 | 0 | 0 | 0 | 7 | 25 | 2 | 22 | 2 | 22 | 0 | 0 | 0 | 0 | 0 | 0 | 0 | 0 | 0 | 0 | 0 | 0 | 0 | 0 | 0 | 0 | 0 | 0 | 0 | 0 | 0 | 0 | 0 | 0 | 0 | 0 | 0 | 0 | 0 | 0 | 0 | 0 | 0 | 0 | 0 | 0 | 0 | 0 | 0 | 0 | 0 | 0 | 0 | 0 | 0 | 0 | 0
| 8022 | Westbound |  | 09/25/2017 |  |  | 0 | 0 |  | 0 | 0 | 0 | 0 | 0 | 0 | 0 | 166 | 0 | 0 | 0 | 0 |  | 0 |  | 55 |  | 0 | 0 | 0 | 0 | 0 | 8 | 26 | 2 | 22 | 2 | 22 | 0 | 0 | 0 | 0 | 0 | 0 | 0 | 0 | 0 | 0 | 0 | 0 | 0 | 0 | 0 | 0 | 0 | 0 | 0 | 0 | 0 | 0 | 0 | 0 | 0 | 0 | 0 | 0 | 0 | 0 | 0 | 0 | 0 | 0 | 0 | 0 | 0 | 0 | 0 | 0 | 0 | 0 | 0 | 0 | 0 | 0 | 0
| 8022 | Westbound |  | 04/30/2018 |  |  | 13 | 0 |  | 0 | 0 | 0 | 0 | 0 | 0 | 0 | 132 | 0 | 0 | 0 | 0 |  | 0 |  | 105 |  | 0 | 0 | 0 | 0 | 0 | 12 | 27 | 3 | 33 | 2 | 22 | 0 | 0 | 0 | 0 | 0 | 0 | 0 | 0 | 0 | 0 | 0 | 0 | 0 | 0 | 0 | 0 | 0 | 0 | 0 | 0 | 0 | 0 | 0 | 0 | 3 | 0 | 0 | 0 | 0 | 0 | 0 | 0 | 0 | 0 | 0 | 0 | 0 | 0 | 0 | 0 | 0 | 0 | 0 | 0 | 0 | 0 | 0
| 8022 | Westbound |  | 05/10/2019 |  |  | 33 | 0 |  | 0 | 0 | 0 | 0 | 0 | 0 | 0 | 107 | 53 | 0 | 0 | 0 |  | 0 |  | 94 |  | 61 | 0 | 0 | 0 | 0 | 19 | 54 | 1 | 11 | 4 | 44 | 0 | 0 | 0 | 0 | 0 | 0 | 0 | 0 | 0 | 0 | 0 | 0 | 0 | 0 | 0 | 0 | 0 | 0 | 0 | 0 | 0 | 0 | 0 | 0 | 3 | 0 | 0 | 0 | 0 | 0 | 0 | 0 | 0 | 0 | 0 | 0 | 0 | 0 | 51 | 0 | 0 | 0 | 0 | 0 | 0 | 0 | 0
| 8022 | Westbound |  | 04/27/2020 |  |  | 54 | 0 |  | 0 | 0 | 0 | 0 | 0 | 0 | 0 | 54 | 108 | 0 | 0 | 0 |  | 0 |  | 95 |  | 82 | 0 | 0 | 0 | 0 | 29 | 65 | 1 | 11 | 4 | 44 | 0 | 0 | 0 | 0 | 0 | 0 | 0 | 0 | 0 | 0 | 0 | 0 | 0 | 0 | 0 | 0 | 0 | 0 | 0 | 0 | 0 | 0 | 0 | 0 | 3 | 0 | 0 | 0 | 0 | 0 | 0 | 0 | 0 | 0 | 0 | 0 | 0 | 0 | 51 | 0 | 0 | 0 | 0 | 0 | 0 | 0 | 0
| 8022 | Westbound |  | 09/14/2020 |  |  | 132 | 0 |  | 0 | 0 | 0 | 0 | 0 | 0 | 0 | 80 | 110 | 0 | 0 | 0 |  | 0 |  | 96 |  | 80 | 0 | 0 | 0 | 0 | 33 | 64 | 2 | 22 | 4 | 53 | 0 | 0 | 0 | 0 | 0 | 0 | 0 | 0 | 0 | 0 | 0 | 0 | 0 | 0 | 0 | 0 | 0 | 0 | 0 | 0 | 0 | 0 | 0 | 0 | 3 | 0 | 0 | 0 | 0 | 0 | 0 | 0 | 0 | 0 | 0 | 0 | 0 | 0 | 51 | 0 | 0 | 0 | 0 | 0 | 0 | 0 | 0
| 8022 | Westbound |  | 04/08/2021 |  |  | 152 | 0 |  | 0 | 0 | 0 | 0 | 0 | 0 | 0 | 84 | 103 | 0 | 0 | 0 |  | 0 |  | 113 |  | 71 | 0 | 0 | 0 | 0 | 34 | 56 | 3 | 33 | 4 | 53 | 0 | 0 | 0 | 0 | 0 | 0 | 0 | 0 | 0 | 0 | 0 | 0 | 0 | 0 | 0 | 0 | 0 | 0 | 0 | 0 | 0 | 0 | 0 | 0 | 3 | 0 | 0 | 0 | 0 | 0 | 0 | 0 | 0 | 0 | 0 | 0 | 0 | 0 | 51 | 0 | 0 | 0 | 0 | 0 | 0 | 0 | 0
| 8022 | Westbound |  | 05/03/2022 |  |  | 161.5 | 0 |  | 0 | 0 | 0 | 0 | 0 | 0 | 0 | 85 | 114 | 0 | 0 | 0 |  | 0 |  | 136 |  | 71 | 0 | 0 | 0 | 0 | 35 | 57 | 3 | 33 | 4 | 53 | 0 | 0 | 0 | 0 | 0 | 0 | 0 | 0 | 0 | 0 | 0 | 0 | 0 | 0 | 0 | 0 | 0 | 0 | 0 | 0 | 0 | 0 | 0 | 0 | 3 | 0 | 0 | 0 | 0 | 0 | 0 | 0 | 0 | 0 | 0 | 0 | 0 | 0 | 51 | 0 | 0 | 0 | 0 | 0 | 0 | 0 | 0
| 8022 | Westbound |  | 05/12/2023 |  |  | 189 | 201 |  | 0 | 0 | 0 | 0 | 0 | 0 | 0 | 58 | 46 | 15 | 0 | 0 |  | 0 |  | 132 |  | 68 | 0 | 0 | 0 | 0 | 31 | 40 | 1 | 11 | 0 | 0 | 6 | 66 | 1 | 11 | 0 | 0 | 0 | 0 | 0 | 0 | 0 | 0 | 0 | 0 | 0 | 0 | 0 | 0 | 0 | 0 | 0 | 0 | 0 | 0 | 1080 | 0 | 0 | 0 | 0 | 0 | 0 | 0 | 0 | 0 | 0 | 0 | 0 | 0 | 88 | 0 | 0 | 0 | 0 | 0 | 0 | 0 | 0
8023-W-2016 | 8023 | Westbound | Flexible | 10/24/2016 | Aggregate |  | 0 | 0 | Sand | 0 | 0 | 0 | 0 | 0 | 0 | 0 | 0 | 0 | 0 | 0 | 0 | 08/31/2016 | 0 |  | 0 | CSAH-8 | 0 | 0 | 0 | 0 | 0 | 0 | 0 | 0 | 0 | 0 | 0 | 0 | 0 | 0 | 0 | 0 | 0 | 0 | 0 | 0 | 0 | 0 | 0 | 0 | 0 | 0 | 0 | 0 | 0 | 0 | 0 | 0 | 0 | 0 | 0 | 0 | 0 | 0 | 0 | 0 | 0 | 0 | 0 | 0 | 0 | 0 | 0 | 0 | 0 | 0 | 0 | 0 | 0 | 0 | 0 | 0 | 0 | 0 | 100% treatement retention. |  | 54
8023-W-2016 | 8023 | Westbound | Flexible | 03/29/2017 | Aggregate |  | 0 | 0 | Sand | 0 | 0 | 0 | 0 | 0 | 0 | 0 | 0 | 0 | 0 | 0 | 0 | 08/31/2016 | 0 |  | 0 | CSAH-8 | 0 | 0 | 0 | 0 | 0 | 8 | 77 | 1 | 11 | 0 | 0 | 0 | 0 | 0 | 0 | 0 | 0 | 0 | 0 | 0 | 0 | 0 | 0 | 0 | 0 | 0 | 0 | 0 | 0 | 0 | 0 | 0 | 0 | 0 | 0 | 0 | 0 | 0 | 0 | 0 | 0 | 0 | 0 | 0 | 0 | 0 | 0 | 0 | 0 | 0 | 0 | 0 | 0 | 0 | 0 | 0 | 0 | 0 | 100% treatement retention. |  | 210
8023-W-2016 | 8023 | Westbound | Flexible | 09/25/2017 | Aggregate |  | 0 | 0 | Sand | 0 | 0 | 0 | 0 | 0 | 0 | 0 | 0 | 0 | 0 | 0 | 0 | 08/31/2016 | 0 |  | 0 | CSAH-8 | 0 | 0 | 0 | 0 | 0 | 8 | 78 | 1 | 11 | 0 | 0 | 0 | 0 | 0 | 0 | 0 | 0 | 0 | 0 | 0 | 0 | 0 | 0 | 0 | 0 | 0 | 0 | 0 | 0 | 0 | 0 | 0 | 0 | 0 | 0 | 0 | 0 | 0 | 0 | 0 | 0 | 0 | 0 | 0 | 0 | 0 | 0 | 0 | 0 | 0 | 0 | 0 | 0 | 0 | 0 | 0 | 0 | 0 | 100% treatement retention. |  | 390
8023-W-2016 | 8023 | Westbound | Flexible | 04/30/2018 | Aggregate |  | 0 | 0 | Sand | 0 | 0 | 0 | 0 | 0 | 0 | 0 | 0 | 0 | 0 | 0 | 0 | 08/31/2016 | 0 |  | 0 | CSAH-8 | 0 | 0 | 0 | 0 | 0 | 8 | 82 | 1 | 11 | 0 | 0 | 0 | 0 | 0 | 0 | 0 | 0 | 0 | 0 | 0 | 0 | 0 | 0 | 0 | 0 | 0 | 0 | 0 | 0 | 0 | 0 | 0 | 0 | 0 | 0 | 0 | 0 | 0 | 0 | 0 | 0 | 0 | 0 | 0 | 0 | 0 | 0 | 0 | 0 | 0 | 0 | 0 | 0 | 0 | 0 | 0 | 0 | 0 | 100% treatement retention. |  | 607
8023-W-2016 | 8023 | Westbound | Flexible | 05/10/2019 | Aggregate |  | 0 | 0 | Sand | 0 | 0 | 0 | 0 | 0 | 79 | 0 | 0 | 0 | 0 | 0 | 0 | 08/31/2016 | 0 |  | 24 | CSAH-8 | 0 | 0 | 0 | 0 | 0 | 7 | 72 | 2 | 22 | 0 | 0 | 0 | 0 | 0 | 0 | 0 | 0 | 0 | 0 | 0 | 0 | 0 | 0 | 0 | 0 | 0 | 0 | 0 | 0 | 0 | 0 | 0 | 0 | 0 | 0 | 0 | 0 | 0 | 0 | 0 | 0 | 0 | 0 | 0 | 0 | 0 | 0 | 0 | 0 | 0 | 0 | 0 | 0 | 0 | 0 | 0 | 0 | 0 | 100% treatement retention. |  | 982
8023-W-2016 | 8023 | Westbound | Flexible | 03/27/2020 | Aggregate |  | 0 | 0 | Sand | 0 | 0 | 0 | 0 | 0 | 79 | 0 | 0 | 0 | 0 | 0 | 0 | 08/31/2016 | 0 |  | 23 | CSAH-8 | 0 | 0 | 0 | 0 | 0 | 5 | 51 | 4 | 44 | 0 | 0 | 0 | 0 | 0 | 0 | 0 | 0 | 0 | 0 | 0 | 0 | 0 | 0 | 0 | 0 | 0 | 0 | 0 | 0 | 0 | 0 | 0 | 0 | 0 | 0 | 0 | 0 | 0 | 0 | 0 | 0 | 0 | 0 | 0 | 0 | 0 | 0 | 0 | 0 | 0 | 0 | 0 | 0 | 0 | 0 | 0 | 0 | 0 | 100% treatement retention. |  | 1304
8023-W-2016 | 8023 | Westbound | Flexible | 08/17/2020 | Aggregate |  | 0 | 0 | Sand | 0 | 0 | 0 | 0 | 0 | 79 | 0 | 0 | 0 | 0 | 0 | 0 | 08/31/2016 | 0 |  | 24 | CSAH-8 | 0 | 0 | 0 | 0 | 0 | 5 | 51 | 4 | 44 | 0 | 0 | 0 | 0 | 0 | 0 | 0 | 0 | 0 | 0 | 0 | 0 | 0 | 0 | 0 | 0 | 0 | 0 | 0 | 0 | 0 | 0 | 0 | 0 | 0 | 0 | 0 | 0 | 0 | 0 | 0 | 0 | 0 | 0 | 0 | 0 | 0 | 0 | 0 | 0 | 0 | 0 | 0 | 0 | 0 | 0 | 0 | 0 | 0 | 100% treatement retention. |  | 1447
8023-W-2016 | 8023 | Westbound | Flexible | 03/17/2021 | Aggregate |  | 0 | 0 | Sand | 0 | 0 | 0 | 0 | 0 | 79 | 10 | 0 | 0 | 0 | 0 | 0 | 08/31/2016 | 0 |  | 24 | CSAH-8 | 0 | 0 | 0 | 0 | 0 | 2 | 18 | 7 | 77 | 0 | 0 | 0 | 0 | 0 | 0 | 0 | 0 | 0 | 0 | 0 | 0 | 0 | 0 | 0 | 0 | 0 | 0 | 0 | 0 | 0 | 0 | 0 | 0 | 0 | 0 | 0 | 0 | 0 | 0 | 0 | 0 | 0 | 0 | 0 | 0 | 0 | 0 | 0 | 0 | 0 | 0 | 0 | 0 | 0 | 0 | 0 | 0 | 0 | 100% treatement retention. |  | 1659
8023-W-2016 | 8023 | Westbound | Flexible | 01/31/2022 | Aggregate |  | 0 | 0 | Sand | 0 | 0 | 0 | 0 | 0 | 94 | 0 | 14 | 0 | 0 | 0 | 0 | 08/31/2016 | 0 |  | 24 | CSAH-8 | 0 | 0 | 0 | 0 | 0 | 0 | 0 | 9 | 95 | 0 | 0 | 0 | 0 | 0 | 0 | 0 | 0 | 0 | 0 | 0 | 0 | 0 | 0 | 0 | 0 | 0 | 0 | 0 | 0 | 0 | 0 | 0 | 0 | 0 | 0 | 0 | 0 | 0 | 0 | 0 | 0 | 0 | 0 | 0 | 0 | 0 | 0 | 0 | 0 | 0 | 0 | 0 | 0 | 0 | 0 | 0 | 0 | 0 |  |  | 1979
8023-W-2016 | 8023 | Westbound | Flexible | 05/12/2023 | Aggregate |  | 0 | 0 | Sand | 0 | 0 | 0 | 0 | 0 | 94 | 0 | 22 | 0 | 0 | 0 | 0 | 08/31/2016 | 0 |  | 26 | CSAH-8 | 0 | 0 | 0 | 0 | 0 | 1 | 11 | 0 | 0 | 0 | 0 | 3 | 33 | 5 | 51 | 0 | 0 | 0 | 0 | 0 | 0 | 0 | 0 | 0 | 0 | 0 | 0 | 0 | 0 | 0 | 0 | 0 | 0 | 0 | 0 | 0 | 0 | 0 | 0 | 0 | 0 | 0 | 0 | 0 | 0 | 0 | 0 | 0 | 0 | 0 | 0 | 0 | 0 | 0 | 0 | 0 | 0 | 0 |  |  | 2445
8024-W-2016 | 8024 | Westbound | Flexible | 10/24/2016 | Aggregate |  | 0 | 0 | Sand | 0 | 0 | 0 | 0 | 0 | 0 | 0 | 0 | 0 | 0 | 0 | 0 | 08/31/2016 | 0 |  | 0 | CSAH-8 | 0 | 0 | 0 | 0 | 0 | 0 | 0 | 0 | 0 | 0 | 0 | 0 | 0 | 0 | 0 | 0 | 0 | 0 | 0 | 0 | 0 | 0 | 0 | 0 | 0 | 0 | 0 | 0 | 0 | 0 | 0 | 0 | 0 | 0 | 0 | 0 | 0 | 0 | 0 | 0 | 0 | 0 | 0 | 0 | 0 | 0 | 0 | 0 | 0 | 0 | 0 | 0 | 0 | 0 | 0 | 0 | 0 | 0 | 100% treatement retention. |  | 54
8024-W-2016 | 8024 | Westbound | Flexible | 03/29/2017 | Aggregate |  | 0 | 0 | Sand | 0 | 0 | 0 | 0 | 0 | 0 | 0 | 0 | 0 | 0 | 0 | 0 | 08/31/2016 | 0 |  | 0 | CSAH-8 | 0 | 0 | 0 | 0 | 0 | 7 | 77 | 0 | 0 | 0 | 0 | 0 | 0 | 0 | 0 | 0 | 0 | 0 | 0 | 0 | 0 | 0 | 0 | 0 | 0 | 0 | 0 | 0 | 0 | 0 | 0 | 0 | 0 | 0 | 0 | 0 | 0 | 0 | 0 | 0 | 0 | 0 | 0 | 0 | 0 | 0 | 0 | 0 | 0 | 0 | 0 | 0 | 0 | 0 | 0 | 0 | 0 | 0 | 100% treatement retention. |  | 210
8024-W-2016 | 8024 | Westbound | Flexible | 09/25/2017 | Aggregate |  | 0 | 0 | Sand | 0 | 0 | 0 | 0 | 0 | 0 | 0 | 0 | 0 | 0 | 0 | 0 | 08/31/2016 | 0 |  | 0 | CSAH-8 | 0 | 0 | 0 | 0 | 0 | 8 | 80 | 0 | 0 | 0 | 0 | 0 | 0 | 0 | 0 | 0 | 0 | 0 | 0 | 0 | 0 | 0 | 0 | 0 | 0 | 0 | 0 | 0 | 0 | 0 | 0 | 0 | 0 | 0 | 0 | 0 | 0 | 0 | 0 | 0 | 0 | 0 | 0 | 0 | 0 | 0 | 0 | 0 | 0 | 0 | 0 | 0 | 0 | 0 | 0 | 0 | 0 | 0 | 100% treatement retention. |  | 390
8024-W-2016 | 8024 | Westbound | Flexible | 04/30/2018 | Aggregate |  | 0 | 0 | Sand | 0 | 0 | 0 | 0 | 0 | 0 | 0 | 0 | 0 | 0 | 0 | 0 | 08/31/2016 | 0 |  | 0 | CSAH-8 | 0 | 0 | 0 | 0 | 0 | 8 | 80 | 0 | 0 | 0 | 0 | 0 | 0 | 0 | 0 | 0 | 0 | 0 | 0 | 0 | 0 | 0 | 0 | 0 | 0 | 0 | 0 | 0 | 0 | 0 | 0 | 0 | 0 | 0 | 0 | 0 | 0 | 0 | 0 | 0 | 0 | 0 | 0 | 0 | 0 | 0 | 0 | 0 | 0 | 0 | 0 | 0 | 0 | 0 | 0 | 0 | 0 | 0 | 100% treatement retention. |  | 607
8024-W-2016 | 8024 | Westbound | Flexible | 05/10/2019 | Aggregate |  | 0 | 0 | Sand | 0 | 0 | 0 | 0 | 36 | 0 | 0 | 0 | 0 | 0 | 0 | 0 | 08/31/2016 | 0 |  | 0 | CSAH-8 | 0 | 0 | 0 | 0 | 0 | 7 | 69 | 1 | 11 | 0 | 0 | 0 | 0 | 0 | 0 | 0 | 0 | 3 | 0 | 0 | 0 | 0 | 0 | 0 | 0 | 0 | 0 | 0 | 0 | 0 | 0 | 0 | 0 | 0 | 0 | 0 | 0 | 0 | 0 | 0 | 0 | 0 | 0 | 0 | 0 | 0 | 0 | 0 | 0 | 0 | 0 | 0 | 0 | 0 | 0 | 0 | 0 | 0 | 100% treatement retention. |  | 982
8024-W-2016 | 8024 | Westbound | Flexible | 03/27/2020 | Aggregate |  | 0 | 0 | Sand | 0 | 0 | 0 | 0 | 36 | 0 | 0 | 0 | 0 | 0 | 0 | 0 | 08/31/2016 | 0 |  | 0 | CSAH-8 | 0 | 0 | 0 | 0 | 0 | 9 | 73 | 1 | 11 | 0 | 0 | 0 | 0 | 0 | 0 | 0 | 0 | 3 | 0 | 0 | 0 | 0 | 0 | 0 | 0 | 0 | 0 | 0 | 0 | 0 | 0 | 0 | 0 | 0 | 0 | 0 | 0 | 0 | 0 | 0 | 0 | 0 | 0 | 0 | 0 | 0 | 0 | 0 | 0 | 0 | 0 | 0 | 0 | 0 | 0 | 0 | 0 | 0 | 100% treatement retention. |  | 1304
8024-W-2016 | 8024 | Westbound | Flexible | 08/17/2020 | Aggregate |  | 0 | 0 | Sand | 0 | 0 | 0 | 0 | 36 | 0 | 0 | 0 | 0 | 0 | 0 | 0 | 08/31/2016 | 0 |  | 3 | CSAH-8 | 0 | 0 | 0 | 0 | 0 | 9 | 75 | 1 | 11 | 0 | 0 | 0 | 0 | 0 | 0 | 0 | 0 | 3 | 0 | 0 | 0 | 0 | 0 | 0 | 0 | 0 | 0 | 0 | 0 | 0 | 0 | 0 | 0 | 0 | 0 | 0 | 0 | 0 | 0 | 0 | 0 | 0 | 0 | 0 | 0 | 0 | 0 | 0 | 0 | 0 | 0 | 0 | 0 | 0 | 0 | 0 | 0 | 0 | 100% treatement retention. |  | 1447
8024-W-2016 | 8024 | Westbound | Flexible | 03/17/2021 | Aggregate |  | 0 | 0 | Sand | 0 | 0 | 0 | 0 | 36 | 0 | 0 | 0 | 0 | 0 | 0 | 0 | 08/31/2016 | 0 |  | 3 | CSAH-8 | 0 | 0 | 0 | 0 | 0 | 3 | 16 | 8 | 81 | 0 | 0 | 0 | 0 | 0 | 0 | 0 | 0 | 3 | 0 | 0 | 0 | 0 | 0 | 0 | 0 | 0 | 0 | 0 | 0 | 0 | 0 | 0 | 0 | 0 | 0 | 0 | 0 | 0 | 0 | 0 | 0 | 0 | 0 | 0 | 0 | 0 | 0 | 0 | 0 | 0 | 0 | 0 | 0 | 0 | 0 | 0 | 0 | 0 | 100% treatement retention. |  | 1659
8024-W-2016 | 8024 | Westbound | Flexible | 01/31/2022 | Aggregate |  | 0 | 0 | Sand | 0 | 0 | 0 | 0 | 36 | 0 | 0 | 0 | 0 | 0 | 0 | 0 | 08/31/2016 | 0 |  | 3 | CSAH-8 | 0 | 0 | 0 | 0 | 0 | 3 | 16 | 8 | 81 | 0 | 0 | 0 | 0 | 0 | 0 | 0 | 0 | 3 | 0.3 | 0 | 0 | 0 | 0 | 0 | 0 | 0 | 0 | 0 | 0 | 0 | 0 | 0 | 0 | 0 | 0 | 0 | 0 | 0 | 0 | 0 | 0 | 0 | 0 | 0 | 0 | 0 | 0 | 0 | 0 | 0 | 0 | 0 | 0 | 0 | 0 | 0 | 0 | 0 |  |  | 1979
8024-W-2016 | 8024 | Westbound | Flexible | 05/12/2023 | Aggregate |  | 0 | 0 | Sand | 0 | 0 | 0 | 0 | 36 | 0 | 0 | 2 | 0 | 0 | 0 | 0 | 08/31/2016 | 0 |  | 4 | CSAH-8 | 0 | 0 | 0 | 0 | 0 | 5 | 26 | 0 | 0 | 0 | 0 | 6 | 66 | 1 | 11 | 0 | 0 | 3 | 0.3 | 0 | 0 | 0 | 0 | 0 | 0 | 0 | 0 | 0 | 0 | 0 | 0 | 0 | 0 | 0 | 0 | 0 | 0 | 0 | 0 | 0 | 0 | 0 | 0 | 0 | 0 | 0 | 0 | 0 | 0 | 0 | 0 | 0 | 0 | 0 | 0 | 0 | 0 | 0 |  |  | 2445
| 8025 | Westbound |  | 10/24/2016 |  |  | 0 | 0 |  | 0 | 0 | 0 | 0 | 0 | 0 | 0 | 87 | 0 | 0 | 0 | 0 |  | 0 |  | 39 |  | 0 | 0 | 0 | 0 | 0 | 3 | 4 | 2 | 22 | 4 | 44 | 0 | 0 | 0 | 0 | 0 | 0 | 1 | 0 | 0 | 0 | 0 | 0 | 0 | 0 | 0 | 0 | 0 | 0 | 0 | 0 | 0 | 0 | 0 | 0 | 173 | 0 | 0 | 0 | 0 | 0 | 0 | 0 | 0 | 0 | 0 | 0 | 0 | 0 | 6 | 0 | 0 | 0 | 0 | 0 | 0 | 0 | 0
| 8025 | Westbound |  | 03/31/2017 |  |  | 25 | 0 |  | 0 | 0 | 0 | 0 | 0 | 0 | 0 | 85 | 0 | 0 | 0 | 0 |  | 0 |  | 41 |  | 0 | 0 | 0 | 0 | 0 | 6 | 17 | 2 | 22 | 3 | 33 | 0 | 0 | 0 | 0 | 0 | 0 | 1 | 0 | 0 | 0 | 0 | 0 | 0 | 0 | 0 | 0 | 0 | 0 | 0 | 0 | 0 | 0 | 0 | 0 | 173 | 0 | 0 | 0 | 0 | 0 | 0 | 0 | 0 | 0 | 0 | 0 | 0 | 0 | 6 | 0 | 0 | 0 | 0 | 0 | 0 | 0 | 0
| 8025 | Westbound |  | 09/25/2017 |  |  | 25 | 0 |  | 0 | 0 | 0 | 0 | 0 | 0 | 0 | 106 | 0 | 0 | 0 | 0 |  | 0 |  | 59 |  | 0 | 0 | 0 | 0 | 0 | 6 | 17 | 2 | 22 | 3 | 33 | 0 | 0 | 0 | 0 | 0 | 0 | 1 | 0 | 0 | 0 | 0 | 0 | 0 | 0 | 0 | 0 | 0 | 0 | 0 | 0 | 0 | 0 | 0 | 0 | 173 | 0 | 0 | 0 | 0 | 0 | 0 | 0 | 0 | 0 | 0 | 0 | 0 | 0 | 6 | 0 | 0 | 0 | 0 | 0 | 0 | 0 | 0
| 8025 | Westbound |  | 04/30/2018 |  |  | 25 | 0 |  | 0 | 0 | 0 | 0 | 0 | 0 | 0 | 97 | 19 | 0 | 0 | 0 |  | 0 |  | 103 |  | 0 | 0 | 0 | 0 | 0 | 6 | 17 | 1 | 11 | 4 | 44 | 0 | 0 | 0 | 0 | 0 | 0 | 1 | 0 | 0 | 0 | 0 | 0 | 0 | 0 | 0 | 0 | 0 | 0 | 0 | 0 | 0 | 0 | 0 | 0 | 213 | 0 | 0 | 0 | 0 | 0 | 0 | 0 | 0 | 0 | 0 | 0 | 0 | 0 | 6 | 0 | 0 | 0 | 0 | 0 | 0 | 0 | 0
| 8025 | Westbound |  | 05/10/2019 |  |  | 36 | 0 |  | 0 | 0 | 0 | 0 | 108 | 0 | 0 | 69 | 64 | 8 | 0 | 0 |  | 0 |  | 70 |  | 30 | 0 | 0 | 0 | 0 | 8 | 36 | 1 | 11 | 4 | 44 | 0 | 0 | 0 | 0 | 0 | 0 | 1 | 0 | 0 | 0 | 0 | 0 | 0 | 0 | 0 | 0 | 0 | 0 | 0 | 0 | 0 | 0 | 0 | 0 | 570 | 0 | 0 | 0 | 0 | 0 | 0 | 0 | 0 | 0 | 0 | 0 | 0 | 0 | 6 | 0 | 0 | 0 | 0 | 0 | 0 | 0 | 0
| 8025 | Westbound |  | 04/27/2020 |  |  | 54 | 0 |  | 0 | 0 | 0 | 0 | 0 | 0 | 0 | 74 | 71 | 8 | 0 | 0 |  | 0 |  | 73 |  | 33 | 0 | 0 | 0 | 0 | 16 | 62 | 2 | 22 | 4 | 44 | 0 | 0 | 0 | 0 | 0 | 0 | 1 | 0 | 0 | 0 | 0 | 0 | 0 | 0 | 0 | 0 | 0 | 0 | 0 | 0 | 0 | 0 | 0 | 0 | 638 | 140 | 0 | 0 | 0 | 0 | 0 | 0 | 0 | 0 | 0 | 0 | 0 | 0 | 160 | 0 | 0 | 0 | 0 | 0 | 0 | 0 | 0
| 8025 | Westbound |  | 09/09/2020 |  |  | 54 | 0 |  | 0 | 0 | 0 | 0 | 0 | 0 | 0 | 97 | 76 | 8 | 0 | 0 |  | 0 |  | 146 |  | 33 | 0 | 0 | 0 | 0 | 22 | 83 | 2 | 22 | 4 | 44 | 0 | 0 | 0 | 0 | 0 | 0 | 1 | 0 | 0 | 0 | 0 | 0 | 0 | 0 | 0 | 0 | 0 | 0 | 0 | 0 | 0 | 0 | 0 | 0 | 659 | 206 | 0 | 0 | 0 | 0 | 0 | 0 | 0 | 0 | 0 | 0 | 0 | 0 | 160 | 0 | 0 | 0 | 0 | 0 | 0 | 0 | 0
| 8025 | Westbound |  | 04/29/2021 |  |  | 64 | 0 |  | 0 | 0 | 0 | 0 | 0 | 0 | 0 | 105 | 76 | 8 | 0 | 0 |  | 0 |  | 150 |  | 33 | 0 | 0 | 0 | 0 | 21 | 65 | 5 | 45 | 4 | 44 | 0 | 0 | 0 | 0 | 0 | 0 | 1 | 0 | 0 | 0 | 0 | 0 | 0 | 0 | 0 | 0 | 0 | 0 | 0 | 0 | 0 | 0 | 0 | 0 | 659 | 206 | 0 | 0 | 0 | 0 | 0 | 0 | 0 | 0 | 0 | 0 | 0 | 0 | 160 | 0 | 0 | 0 | 0 | 0 | 0 | 0 | 0
| 8025 | Westbound |  | 05/03/2022 |  |  | 63.5 | 0 |  | 0 | 24 | 0 | 0 | 0 | 0 | 0 | 109 | 84 | 8 | 0 | 0 |  | 0 |  | 145 |  | 44 | 0 | 0 | 0 | 0 | 21 | 67 | 5 | 49 | 4 | 44 | 0 | 0 | 0 | 0 | 0 | 0 | 1 | 0.3 | 0 | 0 | 0 | 0 | 0 | 0 | 0 | 0 | 0 | 0 | 0 | 0 | 0 | 0 | 0 | 0 | 659 | 206 | 0 | 0 | 0 | 0 | 0 | 0 | 0 | 0 | 0 | 0 | 0 | 0 | 160 | 0 | 0 | 0 | 0 | 0 | 0 | 0 | 0
| 8025 | Westbound |  | 07/26/2023 |  |  | 67.5 | 0 |  | 0 | 24 | 0 | 0 | 0 | 0 | 0 | 120 | 103 | 8 | 0 | 0 |  | 0 |  | 143 |  | 45 | 0 | 3 | 0 | 0 | 21 | 61 | 4 | 38 | 0 | 0 | 6 | 66 | 0 | 0 | 0 | 0 | 1 | 0.3 | 0 | 0 | 0 | 0 | 0 | 0 | 0 | 0 | 0 | 0 | 0 | 0 | 0 | 0 | 0 | 0 | 659 | 206 | 0 | 0 | 0 | 0 | 0 | 0 | 0 | 0 | 0 | 0 | 0 | 0 | 160 | 0 | 0 | 0 | 0 | 0 | 0 | 0 | 0
| 8026 | Westbound |  | 10/24/2016 |  |  | 0 | 0 |  | 0 | 0 | 0 | 0 | 0 | 0 | 0 | 23 | 0 | 0 | 0 | 0 |  | 0 |  | 4 |  | 0 | 0 | 0 | 0 | 0 | 1 | 6 | 4 | 44 | 1 | 11 | 0 | 0 | 0 | 0 | 0 | 0 | 0 | 0 | 0 | 0 | 0 | 0 | 0 | 0 | 0 | 0 | 0 | 0 | 0 | 0 | 0 | 0 | 0 | 0 | 0 | 0 | 0 | 0 | 0 | 0 | 0 | 0 | 0 | 0 | 0 | 0 | 0 | 0 | 0 | 0 | 0 | 0 | 0 | 0 | 0 | 0 | 0
| 8026 | Westbound |  | 03/31/2017 |  |  | 0 | 0 |  | 0 | 0 | 0 | 0 | 0 | 0 | 0 | 24 | 0 | 0 | 0 | 0 |  | 0 |  | 9 |  | 0 | 0 | 0 | 0 | 0 | 2 | 8 | 4 | 44 | 1 | 11 | 0 | 0 | 0 | 0 | 0 | 0 | 0 | 0 | 0 | 0 | 0 | 0 | 0 | 0 | 0 | 0 | 0 | 0 | 0 | 0 | 0 | 0 | 0 | 0 | 4 | 0 | 0 | 0 | 0 | 0 | 0 | 0 | 0 | 0 | 0 | 0 | 0 | 0 | 0 | 0 | 0 | 0 | 0 | 0 | 0 | 0 | 0
| 8026 | Westbound |  | 09/25/2017 |  |  | 0 | 0 |  | 0 | 0 | 0 | 0 | 0 | 0 | 0 | 28 | 0 | 0 | 0 | 0 |  | 0 |  | 13 |  | 0 | 0 | 0 | 0 | 0 | 4 | 10 | 4 | 44 | 1 | 11 | 0 | 0 | 0 | 0 | 0 | 0 | 0 | 0 | 0 | 0 | 0 | 0 | 0 | 0 | 0 | 0 | 0 | 0 | 0 | 0 | 0 | 0 | 0 | 0 | 4 | 0 | 0 | 0 | 0 | 0 | 0 | 0 | 0 | 0 | 0 | 0 | 0 | 0 | 0 | 0 | 0 | 0 | 0 | 0 | 0 | 0 | 0
| 8026 | Westbound |  | 04/30/2018 |  |  | 0 | 0 |  | 0 | 0 | 0 | 0 | 0 | 0 | 0 | 36 | 0 | 0 | 0 | 0 |  | 0 |  | 30 |  | 0 | 0 | 0 | 0 | 0 | 12 | 20 | 4 | 44 | 1 | 11 | 0 | 0 | 0 | 0 | 0 | 0 | 0 | 0 | 0 | 0 | 0 | 0 | 0 | 0 | 0 | 0 | 0 | 0 | 0 | 0 | 0 | 0 | 0 | 0 | 4 | 0 | 0 | 0 | 0 | 0 | 0 | 0 | 0 | 0 | 0 | 0 | 0 | 0 | 0 | 0 | 0 | 0 | 0 | 0 | 0 | 0 | 0
| 8026 | Westbound |  | 05/10/2019 |  |  | 54 | 0 |  | 0 | 0 | 0 | 0 | 0 | 0 | 0 | 45 | 0 | 0 | 0 | 0 |  | 0 |  | 66 |  | 0 | 0 | 0 | 0 | 0 | 27 | 35 | 3 | 33 | 3 | 33 | 0 | 0 | 0 | 0 | 0 | 0 | 0 | 0 | 0 | 0 | 0 | 0 | 0 | 0 | 0 | 0 | 0 | 0 | 0 | 0 | 0 | 0 | 0 | 0 | 4 | 0 | 0 | 0 | 0 | 0 | 0 | 0 | 0 | 0 | 0 | 0 | 0 | 0 | 0 | 0 | 0 | 0 | 0 | 0 | 0 | 0 | 0
| 8026 | Westbound |  | 04/27/2020 |  |  | 110 | 0 |  | 0 | 0 | 0 | 0 | 0 | 0 | 0 | 56 | 0 | 0 | 0 | 0 |  | 0 |  | 95 |  | 0 | 0 | 0 | 0 | 0 | 35 | 52 | 3 | 33 | 3 | 33 | 0 | 0 | 0 | 0 | 0 | 0 | 0 | 0 | 0 | 0 | 0 | 0 | 0 | 0 | 0 | 0 | 0 | 0 | 0 | 0 | 0 | 0 | 0 | 0 | 4 | 0 | 0 | 0 | 0 | 0 | 0 | 0 | 0 | 0 | 0 | 0 | 0 | 0 | 0 | 0 | 0 | 0 | 0 | 0 | 0 | 0 | 0
| 8026 | Westbound |  | 09/09/2020 |  |  | 133 | 0 |  | 0 | 0 | 0 | 0 | 0 | 0 | 0 | 72 | 0 | 0 | 0 | 0 |  | 0 |  | 107 |  | 0 | 0 | 0 | 0 | 0 | 36 | 56 | 3 | 33 | 3 | 43 | 0 | 0 | 0 | 0 | 0 | 0 | 0 | 0 | 0 | 0 | 0 | 0 | 0 | 0 | 0 | 0 | 0 | 0 | 0 | 0 | 0 | 0 | 0 | 0 | 4 | 0 | 0 | 0 | 0 | 0 | 0 | 0 | 0 | 0 | 0 | 0 | 0 | 0 | 0 | 0 | 0 | 0 | 0 | 0 | 0 | 0 | 0
| 8026 | Westbound |  | 04/29/2021 |  |  | 133 | 0 |  | 0 | 0 | 0 | 0 | 0 | 0 | 0 | 79 | 0 | 0 | 0 | 0 |  | 0 |  | 114 |  | 0 | 0 | 0 | 0 | 0 | 39 | 78 | 2 | 22 | 4 | 54 | 0 | 0 | 0 | 0 | 0 | 0 | 0 | 0 | 0 | 0 | 0 | 0 | 0 | 0 | 0 | 0 | 0 | 0 | 0 | 0 | 0 | 0 | 0 | 0 | 4 | 0 | 0 | 0 | 0 | 0 | 0 | 0 | 0 | 0 | 0 | 0 | 0 | 0 | 0 | 0 | 0 | 0 | 0 | 0 | 0 | 0 | 0
| 8026 | Westbound |  | 05/03/2022 |  |  | 176 | 0 |  | 0 | 0 | 0 | 0 | 0 | 0 | 0 | 75 | 12 | 0 | 0 | 0 |  | 0 |  | 129 |  | 0 | 0 | 0 | 0 | 0 | 37 | 99 | 3 | 33 | 4 | 54 | 0 | 0 | 0 | 0 | 0 | 0 | 0 | 0 | 0 | 0 | 0 | 0 | 0 | 0 | 0 | 0 | 0 | 0 | 0 | 0 | 0 | 0 | 0 | 0 | 4 | 0 | 0 | 0 | 0 | 0 | 0 | 0 | 0 | 0 | 0 | 0 | 0 | 0 | 0 | 0 | 0 | 0 | 0 | 0 | 0 | 0 | 0
| 8026 | Westbound |  | 07/26/2023 |  |  | 176 | 0 |  | 0 | 0 | 0 | 0 | 0 | 0 | 0 | 100 | 12 | 0 | 0 | 0 |  | 0 |  | 134 |  | 13 | 0 | 0 | 0 | 0 | 38 | 102 | 2 | 22 | 1 | 11 | 5 | 65 | 0 | 0 | 0 | 0 | 0 | 0 | 0 | 0 | 0 | 0 | 0 | 0 | 0 | 0 | 0 | 0 | 0 | 0 | 0 | 0 | 0 | 0 | 4 | 0 | 0 | 0 | 0 | 0 | 0 | 0 | 0 | 0 | 0 | 0 | 0 | 0 | 0 | 0 | 0 | 0 | 0 | 0 | 0 | 0 | 0
| 8027 | Westbound |  | 10/24/2016 |  |  | 0 | 0 |  | 0 | 0 | 0 | 0 | 0 | 0 | 0 | 54 | 17 | 0 | 0 | 0 |  | 0 |  | 31 |  | 0 | 0 | 0 | 0 | 0 | 3 | 24 | 5 | 51 | 2 | 22 | 0 | 0 | 0 | 0 | 0 | 0 | 0 | 0 | 0 | 0 | 0 | 0 | 0 | 0 | 0 | 0 | 0 | 0 | 0 | 0 | 0 | 0 | 0 | 0 | 0 | 0 | 0 | 0 | 0 | 0 | 0 | 0 | 0 | 0 | 0 | 0 | 0 | 0 | 0 | 0 | 0 | 0 | 0 | 0 | 0 | 0 | 0
| 8027 | Westbound |  | 03/31/2017 |  |  | 0 | 0 |  | 0 | 0 | 0 | 0 | 0 | 0 | 0 | 47 | 0 | 0 | 0 | 0 |  | 0 |  | 71 |  | 0 | 0 | 0 | 0 | 0 | 5 | 27 | 5 | 51 | 2 | 22 | 0 | 0 | 0 | 0 | 0 | 0 | 0 | 0 | 0 | 0 | 0 | 0 | 0 | 0 | 0 | 0 | 0 | 0 | 0 | 0 | 0 | 0 | 0 | 0 | 0 | 0 | 0 | 0 | 0 | 0 | 0 | 0 | 0 | 0 | 0 | 0 | 0 | 0 | 0 | 0 | 0 | 0 | 0 | 0 | 0 | 0 | 0
| 8027 | Westbound |  | 09/25/2017 |  |  | 0 | 0 |  | 0 | 0 | 0 | 0 | 0 | 0 | 0 | 29 | 0 | 0 | 0 | 0 |  | 0 |  | 60 |  | 0 | 0 | 0 | 0 | 0 | 5 | 27 | 5 | 51 | 2 | 22 | 0 | 0 | 0 | 0 | 0 | 0 | 0 | 0 | 0 | 0 | 0 | 0 | 0 | 0 | 0 | 0 | 0 | 0 | 0 | 0 | 0 | 0 | 0 | 0 | 0 | 0 | 0 | 0 | 0 | 0 | 0 | 0 | 0 | 0 | 0 | 0 | 0 | 0 | 0 | 0 | 0 | 0 | 0 | 0 | 0 | 0 | 0
| 8027 | Westbound |  | 04/30/2018 |  |  | 0 | 0 |  | 0 | 0 | 0 | 0 | 0 | 0 | 0 | 52 | 0 | 0 | 0 | 0 |  | 0 |  | 100 |  | 0 | 0 | 0 | 0 | 0 | 5 | 27 | 5 | 51 | 2 | 22 | 0 | 0 | 0 | 0 | 0 | 0 | 0 | 0 | 0 | 0 | 0 | 0 | 0 | 0 | 0 | 0 | 0 | 0 | 0 | 0 | 0 | 0 | 0 | 0 | 0 | 0 | 0 | 0 | 0 | 0 | 0 | 0 | 0 | 0 | 0 | 0 | 0 | 0 | 0 | 0 | 0 | 0 | 0 | 0 | 0 | 0 | 0
| 8027 | Westbound |  | 05/10/2019 |  |  | 39 | 0 |  | 0 | 0 | 0 | 0 | 0 | 0 | 0 | 48 | 20 | 0 | 0 | 0 |  | 0 |  | 159 |  | 0 | 0 | 0 | 0 | 0 | 9 | 25 | 6 | 62 | 2 | 22 | 0 | 0 | 0 | 0 | 0 | 0 | 0 | 0 | 0 | 0 | 0 | 0 | 0 | 0 | 0 | 0 | 0 | 0 | 0 | 0 | 0 | 0 | 0 | 0 | 0 | 0 | 0 | 0 | 0 | 0 | 0 | 0 | 0 | 0 | 0 | 0 | 0 | 0 | 0 | 0 | 0 | 0 | 0 | 0 | 0 | 0 | 0
| 8027 | Westbound |  | 04/27/2020 |  |  | 120 | 0 |  | 0 | 0 | 0 | 0 | 0 | 0 | 0 | 52 | 26 | 0 | 0 | 0 |  | 0 |  | 95 |  | 38 | 0 | 0 | 0 | 0 | 11 | 30 | 6 | 62 | 2 | 22 | 0 | 0 | 0 | 0 | 0 | 0 | 0 | 0 | 0 | 0 | 0 | 0 | 0 | 0 | 0 | 0 | 0 | 0 | 0 | 0 | 0 | 0 | 0 | 0 | 0 | 0 | 0 | 0 | 0 | 0 | 0 | 0 | 0 | 0 | 0 | 0 | 0 | 0 | 0 | 0 | 0 | 0 | 0 | 0 | 0 | 0 | 0
| 8027 | Westbound |  | 09/09/2020 |  |  | 142 | 0 |  | 0 | 0 | 0 | 0 | 0 | 0 | 0 | 66 | 26 | 0 | 0 | 0 |  | 0 |  | 85 |  | 38 | 0 | 0 | 0 | 0 | 12 | 31 | 6 | 62 | 2 | 22 | 0 | 0 | 0 | 0 | 0 | 0 | 0 | 0 | 0 | 0 | 0 | 0 | 0 | 0 | 0 | 0 | 0 | 0 | 0 | 0 | 0 | 0 | 0 | 0 | 0 | 0 | 0 | 0 | 0 | 0 | 0 | 0 | 0 | 0 | 0 | 0 | 0 | 0 | 0 | 0 | 0 | 0 | 0 | 0 | 0 | 0 | 0
| 8027 | Westbound |  | 04/29/2021 |  |  | 154 | 0 |  | 0 | 0 | 0 | 0 | 0 | 0 | 0 | 71 | 26 | 0 | 0 | 0 |  | 0 |  | 97 |  | 38 | 0 | 0 | 0 | 0 | 16 | 41 | 6 | 62 | 2 | 22 | 0 | 0 | 0 | 0 | 0 | 0 | 0 | 0 | 0 | 0 | 0 | 0 | 0 | 0 | 0 | 0 | 0 | 0 | 0 | 0 | 0 | 0 | 0 | 0 | 0 | 0 | 0 | 0 | 0 | 0 | 0 | 0 | 0 | 0 | 0 | 0 | 0 | 0 | 0 | 0 | 0 | 0 | 0 | 0 | 0 | 0 | 0
| 8027 | Westbound |  | 05/03/2022 |  |  | 154 | 0 |  | 0 | 0 | 0 | 0 | 0 | 0 | 0 | 64 | 42 | 0 | 0 | 0 |  | 0 |  | 94 |  | 66 | 0 | 0 | 0 | 0 | 19 | 67 | 6 | 62 | 2 | 22 | 0 | 0 | 0 | 0 | 0 | 0 | 0 | 0 | 0 | 0 | 0 | 0 | 0 | 0 | 0 | 0 | 0 | 0 | 0 | 0 | 0 | 0 | 0 | 0 | 0 | 0 | 0 | 0 | 0 | 0 | 0 | 0 | 0 | 0 | 0 | 0 | 0 | 0 | 0 | 0 | 0 | 0 | 0 | 0 | 0 | 0 | 0
| 8027 | Westbound |  | 07/26/2023 |  |  | 157 | 0 |  | 0 | 0 | 0 | 0 | 0 | 0 | 0 | 73 | 42 | 0 | 0 | 0 |  | 0 |  | 98 |  | 56 | 0 | 0 | 0 | 0 | 21 | 77 | 2 | 22 | 0 | 0 | 7 | 73 | 0 | 0 | 0 | 0 | 0 | 0 | 0 | 0 | 0 | 0 | 0 | 0 | 0 | 0 | 0 | 0 | 0 | 0 | 0 | 0 | 0 | 0 | 0 | 0 | 0 | 0 | 0 | 0 | 0 | 0 | 0 | 0 | 0 | 0 | 0 | 0 | 0 | 0 | 0 | 0 | 0 | 0 | 0 | 0 | 0
8028-W-2016 | 8028 | Westbound | Flexible | 10/24/2016 | Aggregate |  | 0 | 0 | Sand | 0 | 0 | 0 | 0 | 0 | 0 | 0 | 0 | 0 | 0 | 0 | 0 | 08/31/2016 | 0 |  | 0 | CSAH-8 | 0 | 0 | 0 | 0 | 0 | 0 | 0 | 0 | 0 | 0 | 0 | 0 | 0 | 0 | 0 | 0 | 0 | 0 | 0 | 0 | 0 | 0 | 0 | 0 | 0 | 0 | 0 | 0 | 0 | 0 | 0 | 0 | 0 | 0 | 0 | 0 | 0 | 0 | 0 | 0 | 0 | 0 | 0 | 0 | 0 | 0 | 0 | 0 | 0 | 0 | 0 | 0 | 0 | 0 | 0 | 0 | 0 | 0 | 100% treatement retention. |  | 54
8028-W-2016 | 8028 | Westbound | Flexible | 03/29/2017 | Aggregate |  | 0 | 0 | Sand | 0 | 0 | 0 | 0 | 0 | 0 | 0 | 0 | 0 | 0 | 0 | 0 | 08/31/2016 | 0 |  | 0 | CSAH-8 | 0 | 0 | 0 | 0 | 0 | 5 | 55 | 0 | 0 | 0 | 0 | 0 | 0 | 0 | 0 | 0 | 0 | 0 | 0 | 0 | 0 | 0 | 0 | 0 | 0 | 0 | 0 | 0 | 0 | 0 | 0 | 0 | 0 | 0 | 0 | 0 | 0 | 0 | 0 | 0 | 0 | 0 | 0 | 0 | 0 | 0 | 0 | 0 | 0 | 0 | 0 | 0 | 0 | 0 | 0 | 0 | 0 | 0 | 100% treatement retention. |  | 210
8028-W-2016 | 8028 | Westbound | Flexible | 09/25/2017 | Aggregate |  | 0 | 0 | Sand | 0 | 0 | 0 | 0 | 0 | 0 | 0 | 0 | 0 | 0 | 0 | 0 | 08/31/2016 | 0 |  | 0 | CSAH-8 | 0 | 0 | 0 | 0 | 0 | 5 | 55 | 0 | 0 | 0 | 0 | 0 | 0 | 0 | 0 | 0 | 0 | 0 | 0 | 0 | 0 | 0 | 0 | 0 | 0 | 0 | 0 | 0 | 0 | 0 | 0 | 0 | 0 | 0 | 0 | 0 | 0 | 0 | 0 | 0 | 0 | 0 | 0 | 0 | 0 | 0 | 0 | 0 | 0 | 0 | 0 | 0 | 0 | 0 | 0 | 0 | 0 | 0 | 100% treatement retention. |  | 390
8028-W-2016 | 8028 | Westbound | Flexible | 04/30/2018 | Aggregate |  | 0 | 0 | Sand | 0 | 0 | 0 | 0 | 0 | 0 | 0 | 0 | 0 | 0 | 0 | 0 | 08/31/2016 | 0 |  | 0 | CSAH-8 | 0 | 0 | 0 | 0 | 0 | 5 | 55 | 0 | 0 | 0 | 0 | 0 | 0 | 0 | 0 | 0 | 0 | 0 | 0 | 0 | 0 | 0 | 0 | 0 | 0 | 0 | 0 | 0 | 0 | 0 | 0 | 0 | 0 | 0 | 0 | 0 | 0 | 0 | 0 | 0 | 0 | 0 | 0 | 0 | 0 | 0 | 0 | 0 | 0 | 0 | 0 | 0 | 0 | 0 | 0 | 0 | 0 | 0 | 100% treatement retention. |  | 607
8028-W-2016 | 8028 | Westbound | Flexible | 05/10/2019 | Aggregate |  | 0 | 0 | Sand | 0 | 0 | 0 | 0 | 0 | 56 | 0 | 0 | 0 | 0 | 0 | 0 | 08/31/2016 | 0 |  | 0 | CSAH-8 | 0 | 0 | 0 | 0 | 0 | 4 | 36 | 2 | 22 | 0 | 0 | 0 | 0 | 0 | 0 | 0 | 0 | 0 | 0 | 0 | 0 | 0 | 0 | 0 | 0 | 0 | 0 | 0 | 0 | 0 | 0 | 0 | 0 | 0 | 0 | 0 | 0 | 0 | 0 | 0 | 0 | 0 | 0 | 0 | 0 | 0 | 0 | 0 | 0 | 0 | 0 | 0 | 0 | 0 | 0 | 0 | 0 | 0 | 100% treatement retention. |  | 982
8028-W-2016 | 8028 | Westbound | Flexible | 04/27/2020 | Aggregate |  | 0 | 0 | Sand | 0 | 0 | 0 | 0 | 0 | 56 | 0 | 0 | 0 | 0 | 0 | 0 | 08/31/2016 | 0 |  | 4 | CSAH-8 | 0 | 0 | 0 | 0 | 0 | 3 | 29 | 4 | 39 | 0 | 0 | 0 | 0 | 0 | 0 | 0 | 0 | 0 | 0 | 0 | 0 | 0 | 0 | 0 | 0 | 0 | 0 | 0 | 0 | 0 | 0 | 0 | 0 | 0 | 0 | 0 | 0 | 0 | 0 | 0 | 0 | 0 | 0 | 0 | 0 | 0 | 0 | 0 | 0 | 0 | 0 | 0 | 0 | 0 | 0 | 0 | 0 | 0 | 100% treatement retention. |  | 1335
8028-W-2016 | 8028 | Westbound | Flexible | 08/17/2020 | Aggregate |  | 0 | 0 | Sand | 0 | 0 | 0 | 0 | 0 | 56 | 0 | 0 | 0 | 0 | 0 | 0 | 08/31/2016 | 0 |  | 4 | CSAH-8 | 0 | 0 | 0 | 0 | 0 | 3 | 29 | 4 | 39 | 0 | 0 | 0 | 0 | 0 | 0 | 0 | 0 | 0 | 0 | 0 | 0 | 0 | 0 | 0 | 0 | 0 | 0 | 0 | 0 | 0 | 0 | 0 | 0 | 0 | 0 | 0 | 0 | 0 | 0 | 0 | 0 | 0 | 0 | 0 | 0 | 0 | 0 | 0 | 0 | 0 | 0 | 0 | 0 | 0 | 0 | 0 | 0 | 0 | 100% treatement retention. |  | 1447
8028-W-2016 | 8028 | Westbound | Flexible | 03/17/2021 | Aggregate |  | 0 | 0 | Sand | 0 | 0 | 0 | 0 | 0 | 56 | 0 | 3 | 0 | 0 | 0 | 0 | 08/31/2016 | 0 |  | 17 | CSAH-8 | 0 | 0 | 0 | 0 | 0 | 2 | 10 | 6 | 66 | 0 | 0 | 0 | 0 | 0 | 0 | 0 | 0 | 0 | 0 | 0 | 0 | 0 | 0 | 0 | 0 | 0 | 0 | 0 | 0 | 0 | 0 | 0 | 0 | 0 | 0 | 0 | 0 | 0 | 0 | 0 | 0 | 0 | 0 | 0 | 0 | 0 | 0 | 0 | 0 | 0 | 0 | 0 | 0 | 0 | 0 | 0 | 0 | 0 | 100% treatement retention. |  | 1659
8028-W-2016 | 8028 | Westbound | Flexible | 01/31/2022 | Aggregate |  | 0 | 0 | Sand | 0 | 0 | 0 | 0 | 0 | 56 | 0 | 18 | 0 | 0 | 0 | 0 | 08/31/2016 | 0 |  | 29 | CSAH-8 | 0 | 0 | 0 | 0 | 0 | 3 | 12 | 6 | 66 | 0 | 0 | 0 | 0 | 0 | 0 | 0 | 0 | 0 | 0 | 0 | 0 | 0 | 0 | 0 | 0 | 0 | 0 | 0 | 0 | 0 | 8 | 0 | 0 | 0 | 0 | 0 | 0 | 0 | 0 | 0 | 0 | 0 | 0 | 0 | 0 | 0 | 0 | 0 | 0 | 0 | 0 | 0 | 0 | 0 | 0 | 0 | 0 | 0 |  |  | 1979
8028-W-2016 | 8028 | Westbound | Flexible | 05/05/2023 | Aggregate |  | 39 | 0 | Sand | 0 | 0 | 0 | 0 | 0 | 56 | 0 | 76 | 0 | 0 | 0 | 0 | 08/31/2016 | 0 |  | 110 | CSAH-8 | 0 | 0 | 0 | 0 | 0 | 4 | 12 | 3 | 28 | 0 | 0 | 4 | 44 | 1 | 11 | 0 | 0 | 0 | 0 | 0 | 0 | 0 | 0 | 0 | 0 | 0 | 0 | 0 | 0 | 0 | 8 | 0 | 0 | 0 | 0 | 496.5 | 0 | 0 | 0 | 0 | 0 | 0 | 0 | 0 | 0 | 0 | 0 | 0 | 0 | 0 | 0 | 0 | 0 | 0 | 0 | 0 | 0 | 0 |  |  | 2438
8029-W-2016 | 8029 | Westbound | Flexible | 10/24/2016 | Aggregate |  | 0 | 0 | Sand | 0 | 0 | 0 | 0 | 0 | 0 | 0 | 0 | 0 | 0 | 0 | 0 | 08/31/2016 | 0 |  | 0 | CSAH-8 | 0 | 0 | 0 | 0 | 0 | 0 | 0 | 0 | 0 | 0 | 0 | 0 | 0 | 0 | 0 | 0 | 0 | 0 | 0 | 0 | 0 | 0 | 0 | 0 | 0 | 0 | 0 | 0 | 0 | 0 | 0 | 0 | 0 | 0 | 0 | 0 | 0 | 0 | 0 | 0 | 0 | 0 | 0 | 0 | 0 | 0 | 0 | 0 | 0 | 0 | 0 | 0 | 0 | 0 | 0 | 0 | 0 | 0 | 100% treatement retention. |  | 54
8029-W-2016 | 8029 | Westbound | Flexible | 07/17/2017 | Aggregate |  | 0 | 0 | Sand | 0 | 0 | 0 | 0 | 0 | 0 | 0 | 0 | 0 | 0 | 0 | 0 | 08/31/2016 | 0 |  | 0 | CSAH-8 | 0 | 0 | 0 | 0 | 0 | 6 | 61 | 1 | 11 | 0 | 0 | 0 | 0 | 0 | 0 | 0 | 0 | 0 | 0 | 0 | 0 | 0 | 0 | 0 | 0 | 0 | 0 | 0 | 0 | 0 | 0 | 0 | 0 | 0 | 0 | 0 | 0 | 0 | 0 | 0 | 0 | 0 | 0 | 0 | 0 | 0 | 0 | 0 | 0 | 0 | 0 | 0 | 0 | 0 | 0 | 0 | 0 | 0 | 100% treatement retention. |  | 320
8029-W-2016 | 8029 | Westbound | Flexible | 09/25/2017 | Aggregate |  | 0 | 0 | Sand | 0 | 0 | 0 | 0 | 0 | 0 | 0 | 0 | 0 | 0 | 0 | 0 | 08/31/2016 | 0 |  | 0 | CSAH-8 | 0 | 0 | 0 | 0 | 0 | 6 | 61 | 1 | 11 | 0 | 0 | 0 | 0 | 0 | 0 | 0 | 0 | 0 | 0 | 0 | 0 | 0 | 0 | 0 | 0 | 0 | 0 | 0 | 0 | 0 | 0 | 0 | 0 | 0 | 0 | 0 | 0 | 0 | 0 | 0 | 0 | 0 | 0 | 0 | 0 | 0 | 0 | 0 | 0 | 0 | 0 | 0 | 0 | 0 | 0 | 0 | 0 | 0 | 100% treatement retention. |  | 390
8029-W-2016 | 8029 | Westbound | Flexible | 04/30/2018 | Aggregate |  | 0 | 0 | Sand | 0 | 0 | 0 | 0 | 0 | 0 | 0 | 0 | 0 | 0 | 0 | 0 | 08/31/2016 | 0 |  | 0 | CSAH-8 | 0 | 0 | 0 | 0 | 0 | 7 | 67 | 1 | 11 | 0 | 0 | 0 | 0 | 0 | 0 | 0 | 0 | 0 | 0 | 0 | 0 | 0 | 0 | 0 | 0 | 0 | 0 | 0 | 0 | 0 | 0 | 0 | 0 | 0 | 0 | 0 | 0 | 0 | 0 | 0 | 0 | 0 | 0 | 0 | 0 | 0 | 0 | 0 | 0 | 0 | 0 | 0 | 0 | 0 | 0 | 0 | 0 | 0 | 100% treatement retention. |  | 607
8029-W-2016 | 8029 | Westbound | Flexible | 05/10/2019 | Aggregate |  | 0 | 0 | Sand | 0 | 0 | 0 | 0 | 415 | 0 | 0 | 1 | 0 | 0 | 0 | 0 | 08/31/2016 | 0 |  | 0 | CSAH-8 | 0 | 0 | 0 | 0 | 0 | 7 | 61 | 1 | 11 | 1 | 11 | 0 | 0 | 0 | 0 | 0 | 0 | 0 | 0 | 0 | 0 | 0 | 0 | 0 | 0 | 0 | 0 | 0 | 0 | 0 | 0 | 0 | 0 | 0 | 0 | 0 | 0 | 0 | 0 | 0 | 0 | 0 | 0 | 0 | 0 | 0 | 0 | 0 | 0 | 0 | 0 | 0 | 0 | 0 | 0 | 0 | 0 | 0 | 100% treatement retention. |  | 982
8029-W-2016 | 8029 | Westbound | Flexible | 04/27/2020 | Aggregate |  | 0 | 0 | Sand | 0 | 0 | 0 | 0 | 415 | 0 | 0 | 8 | 0 | 0 | 0 | 0 | 08/31/2016 | 0 |  | 7 | CSAH-8 | 0 | 0 | 0 | 0 | 0 | 8 | 66 | 1 | 11 | 1 | 11 | 0 | 0 | 0 | 0 | 0 | 0 | 0 | 0 | 0 | 0 | 0 | 0 | 0 | 0 | 0 | 0 | 0 | 0 | 0 | 0 | 0 | 0 | 0 | 0 | 0 | 0 | 0 | 0 | 0 | 0 | 0 | 0 | 0 | 0 | 0 | 0 | 0 | 0 | 0 | 0 | 0 | 0 | 0 | 0 | 0 | 0 | 0 | 100% treatement retention. |  | 1335
8029-W-2016 | 8029 | Westbound | Flexible | 08/17/2020 | Aggregate |  | 0 | 0 | Sand | 0 | 0 | 0 | 0 | 415 | 0 | 0 | 8 | 0 | 0 | 0 | 0 | 08/31/2016 | 0 |  | 9 | CSAH-8 | 0 | 0 | 0 | 0 | 0 | 9 | 77 | 1 | 11 | 1 | 11 | 0 | 0 | 0 | 0 | 0 | 0 | 0 | 0 | 0 | 0 | 0 | 0 | 0 | 0 | 0 | 0 | 0 | 0 | 0 | 0 | 0 | 0 | 0 | 0 | 0 | 0 | 0 | 0 | 0 | 0 | 0 | 0 | 0 | 0 | 0 | 0 | 0 | 0 | 0 | 0 | 0 | 0 | 0 | 0 | 0 | 0 | 0 | 100% treatement retention. |  | 1447
8029-W-2016 | 8029 | Westbound | Flexible | 03/17/2021 | Aggregate |  | 0 | 0 | Sand | 0 | 0 | 0 | 0 | 415 | 0 | 0 | 10 | 0 | 0 | 0 | 0 | 08/31/2016 | 0 |  | 12 | CSAH-8 | 0 | 0 | 0 | 0 | 0 | 4 | 20 | 7 | 77 | 1 | 11 | 0 | 0 | 0 | 0 | 0 | 0 | 0 | 0 | 0 | 0 | 0 | 0 | 0 | 0 | 0 | 0 | 0 | 0 | 0 | 0 | 0 | 0 | 0 | 0 | 0 | 0 | 0 | 0 | 0 | 0 | 0 | 0 | 0 | 0 | 0 | 0 | 0 | 0 | 0 | 0 | 0 | 0 | 0 | 0 | 0 | 0 | 0 | 100% treatement retention. |  | 1659
8029-W-2016 | 8029 | Westbound | Flexible | 01/31/2022 | Aggregate |  | 0 | 0 | Sand | 0 | 0 | 0 | 0 | 448 | 0 | 0 | 28 | 0 | 0 | 0 | 0 | 08/31/2016 | 0 |  | 21 | CSAH-8 | 0 | 0 | 0 | 0 | 0 | 4 | 21 | 7 | 77 | 1 | 11 | 0 | 0 | 0 | 0 | 0 | 0 | 0 | 0 | 0 | 0 | 0 | 0 | 0 | 0 | 0 | 0 | 0 | 0 | 0 | 0 | 0 | 0 | 0 | 0 | 0 | 0 | 0 | 0 | 0 | 0 | 0 | 0 | 0 | 0 | 0 | 0 | 0 | 0 | 0 | 0 | 0 | 0 | 0 | 0 | 0 | 0 | 0 |  |  | 1979
8029-W-2016 | 8029 | Westbound | Flexible | 05/05/2023 | Aggregate |  | 0 | 0 | Sand | 0 | 0 | 0 | 0 | 498 | 0 | 0 | 52 | 0 | 0 | 0 | 0 | 08/31/2016 | 0 |  | 35.5 | CSAH-8 | 0 | 0 | 0 | 0 | 0 | 5 | 30 | 0 | 0 | 0 | 0 | 3 | 33 | 5 | 55 | 0 | 0 | 0 | 0 | 0 | 0 | 0 | 0 | 0 | 0 | 0 | 0 | 0 | 0 | 0 | 0 | 0 | 0 | 0 | 0 | 0 | 0 | 0 | 0 | 0 | 0 | 0 | 0 | 0 | 0 | 0 | 0 | 0 | 0 | 0 | 0 | 0 | 0 | 0 | 0 | 0 | 0 | 0 |  |  | 2438
| 8030 | Westbound |  | 10/24/2016 |  |  | 0 | 0 |  | 0 | 0 | 0 | 0 | 0 | 0 | 0 | 48 | 0 | 0 | 0 | 0 |  | 0 |  | 119 |  | 0 | 0 | 0 | 0 | 0 | 4 | 26 | 5 | 55 | 0 | 0 | 0 | 0 | 0 | 0 | 0 | 0 | 0 | 0 | 0 | 0 | 0 | 0 | 0 | 0 | 0 | 0 | 0 | 0 | 0 | 0 | 0 | 0 | 0 | 0 | 0 | 0 | 0 | 0 | 0 | 0 | 0 | 0 | 0 | 0 | 0 | 0 | 0 | 0 | 0 | 0 | 0 | 0 | 0 | 0 | 0 | 0 | 0
| 8030 | Westbound |  | 03/31/2017 |  |  | 24 | 0 |  | 0 | 0 | 0 | 0 | 0 | 0 | 0 | 89 | 0 | 0 | 0 | 0 |  | 0 |  | 123 |  | 0 | 0 | 0 | 0 | 0 | 7 | 21 | 7 | 68 | 0 | 0 | 0 | 0 | 0 | 0 | 0 | 0 | 0 | 0 | 0 | 0 | 0 | 0 | 0 | 0 | 0 | 0 | 0 | 0 | 0 | 0 | 0 | 0 | 0 | 0 | 0 | 0 | 0 | 0 | 0 | 0 | 0 | 0 | 0 | 0 | 0 | 0 | 0 | 0 | 0 | 0 | 0 | 0 | 0 | 0 | 0 | 0 | 0
| 8030 | Westbound |  | 09/25/2017 |  |  | 24 | 0 |  | 0 | 0 | 0 | 0 | 0 | 0 | 0 | 100 | 0 | 0 | 0 | 0 |  | 0 |  | 140 |  | 0 | 0 | 0 | 0 | 0 | 7 | 21 | 7 | 68 | 0 | 0 | 0 | 0 | 0 | 0 | 0 | 0 | 0 | 0 | 0 | 0 | 0 | 0 | 0 | 0 | 0 | 0 | 0 | 0 | 0 | 0 | 0 | 0 | 0 | 0 | 0 | 0 | 0 | 0 | 0 | 0 | 0 | 0 | 0 | 0 | 0 | 0 | 0 | 0 | 0 | 0 | 0 | 0 | 0 | 0 | 0 | 0 | 0
| 8030 | Westbound |  | 04/30/2018 |  |  | 24 | 0 |  | 0 | 0 | 0 | 0 | 0 | 0 | 0 | 50 | 25 | 0 | 0 | 0 |  | 0 |  | 205 |  | 0 | 0 | 0 | 0 | 0 | 8 | 22 | 8 | 79 | 0 | 0 | 0 | 0 | 0 | 0 | 0 | 0 | 0 | 0 | 0 | 0 | 0 | 0 | 0 | 0 | 0 | 0 | 0 | 0 | 0 | 0 | 0 | 0 | 0 | 0 | 0 | 0 | 0 | 0 | 0 | 0 | 0 | 0 | 0 | 0 | 0 | 0 | 0 | 0 | 0 | 0 | 0 | 0 | 0 | 0 | 0 | 0 | 0
| 8030 | Westbound |  | 05/10/2019 |  |  | 177 | 33 |  | 0 | 0 | 0 | 0 | 0 | 0 | 0 | 40 | 42 | 0 | 0 | 0 |  | 0 |  | 105 |  | 45 | 0 | 0 | 0 | 0 | 10 | 31 | 3 | 33 | 4 | 44 | 0 | 0 | 0 | 0 | 0 | 0 | 0 | 0 | 0 | 0 | 0 | 0 | 0 | 0 | 0 | 0 | 0 | 0 | 0 | 0 | 0 | 0 | 0 | 0 | 72 | 0 | 0 | 0 | 0 | 0 | 0 | 0 | 0 | 0 | 0 | 0 | 0 | 0 | 0 | 0 | 0 | 0 | 0 | 0 | 0 | 0 | 0
| 8030 | Westbound |  | 04/27/2020 |  |  | 277 | 46 |  | 0 | 0 | 0 | 0 | 0 | 0 | 0 | 40 | 37 | 0 | 0 | 0 |  | 0 |  | 130 |  | 33 | 14 | 0 | 0 | 0 | 7 | 21 | 4 | 36 | 4 | 44 | 0 | 0 | 0 | 0 | 0 | 0 | 0 | 0 | 0 | 0 | 0 | 0 | 0 | 0 | 0 | 0 | 0 | 0 | 0 | 0 | 0 | 0 | 0 | 0 | 72 | 0 | 0 | 0 | 0 | 0 | 0 | 0 | 0 | 0 | 0 | 0 | 0 | 0 | 0 | 0 | 0 | 0 | 0 | 0 | 0 | 0 | 0
| 8030 | Westbound |  | 09/09/2020 |  |  | 277 | 46 |  | 0 | 0 | 0 | 0 | 0 | 0 | 0 | 42 | 41 | 0 | 0 | 0 |  | 0 |  | 136 |  | 33 | 14 | 0 | 0 | 0 | 6 | 10 | 5 | 47 | 4 | 44 | 0 | 0 | 0 | 0 | 0 | 0 | 0 | 0 | 0 | 0 | 0 | 0 | 0 | 0 | 0 | 0 | 0 | 0 | 0 | 0 | 0 | 0 | 0 | 0 | 72 | 0 | 0 | 0 | 0 | 0 | 0 | 0 | 0 | 0 | 0 | 0 | 0 | 0 | 0 | 0 | 0 | 0 | 0 | 0 | 0 | 0 | 0
| 8030 | Westbound |  | 04/29/2021 |  |  | 297 | 89 |  | 0 | 0 | 0 | 0 | 0 | 0 | 0 | 43 | 18 | 23 | 0 | 0 |  | 0 |  | 146 |  | 33 | 14 | 0 | 0 | 0 | 6 | 10 | 5 | 47 | 4 | 44 | 0 | 0 | 0 | 0 | 0 | 0 | 0 | 0 | 0 | 0 | 0 | 0 | 0 | 0 | 0 | 0 | 0 | 0 | 0 | 0 | 0 | 0 | 0 | 0 | 72 | 0 | 0 | 0 | 0 | 0 | 0 | 0 | 0 | 0 | 0 | 0 | 0 | 0 | 0 | 0 | 0 | 0 | 0 | 0 | 0 | 0 | 0
| 8030 | Westbound |  | 04/27/2022 |  |  | 297 | 89 |  | 0 | 0 | 0 | 0 | 0 | 0 | 0 | 56 | 32 | 23 | 0 | 0 |  | 0 |  | 158 |  | 33 | 14 | 0 | 0 | 0 | 6 | 10 | 5 | 47 | 4 | 44 | 0 | 0 | 0 | 0 | 0 | 0 | 0 | 0 | 0 | 0 | 0 | 0 | 0 | 0 | 0 | 0 | 0 | 0 | 0 | 0 | 0 | 0 | 0 | 0 | 5664 | 0 | 0 | 0 | 0 | 0 | 0 | 0 | 0 | 0 | 0 | 0 | 0 | 0 | 0 | 0 | 0 | 0 | 0 | 0 | 0 | 0 | 0
| 8030 | Westbound |  | 07/26/2023 |  |  | 220.5 | 156 |  | 12 | 0 | 0 | 0 | 0 | 0 | 0 | 84 | 26 | 23 | 0 | 0 |  | 0 |  | 172 |  | 52 | 14 | 0 | 0 | 0 | 11 | 15 | 1 | 11 | 0 | 0 | 7 | 69 | 1 | 11 | 0 | 0 | 0 | 0 | 0 | 0 | 0 | 0 | 2 | 0.5 | 0 | 0 | 0 | 0 | 0 | 0 | 0 | 0 | 0 | 0 | 5661.5 | 0 | 0 | 0 | 0 | 0 | 0 | 0 | 0 | 0 | 0 | 0 | 0 | 0 | 0 | 0 | 0 | 0 | 0 | 0 | 0 | 0 | 0
| 8031 | Westbound |  | 10/24/2016 |  |  | 0 | 0 |  | 0 | 0 | 0 | 0 | 0 | 0 | 0 | 49 | 0 | 0 | 0 | 0 |  | 0 |  | 44 |  | 0 | 0 | 0 | 0 | 0 | 5 | 55 | 0 | 0 | 0 | 0 | 0 | 0 | 0 | 0 | 0 | 0 | 0 | 0 | 0 | 0 | 0 | 0 | 0 | 0 | 0 | 0 | 0 | 0 | 0 | 0 | 0 | 0 | 0 | 0 | 0 | 0 | 0 | 0 | 0 | 0 | 0 | 0 | 0 | 0 | 0 | 0 | 0 | 0 | 0 | 0 | 0 | 0 | 0 | 0 | 0 | 0 | 0
| 8031 | Westbound |  | 03/31/2017 |  |  | 0 | 0 |  | 0 | 0 | 0 | 0 | 0 | 0 | 0 | 80 | 0 | 0 | 0 | 0 |  | 0 |  | 80 |  | 0 | 0 | 0 | 0 | 0 | 8 | 73 | 0 | 0 | 0 | 0 | 0 | 0 | 0 | 0 | 0 | 0 | 0 | 0 | 0 | 0 | 0 | 0 | 0 | 0 | 0 | 0 | 0 | 0 | 0 | 0 | 0 | 0 | 0 | 0 | 14 | 0 | 0 | 0 | 0 | 0 | 0 | 0 | 0 | 0 | 0 | 0 | 0 | 0 | 0 | 0 | 0 | 0 | 0 | 0 | 0 | 0 | 0
| 8031 | Westbound |  | 09/25/2017 |  |  | 29 | 0 |  | 0 | 0 | 0 | 0 | 0 | 0 | 0 | 97 | 0 | 0 | 0 | 0 |  | 0 |  | 112 |  | 0 | 0 | 0 | 0 | 0 | 6 | 31 | 3 | 33 | 0 | 0 | 0 | 0 | 0 | 0 | 0 | 0 | 0 | 0 | 0 | 0 | 0 | 0 | 0 | 0 | 0 | 0 | 0 | 0 | 0 | 0 | 0 | 0 | 0 | 0 | 14 | 0 | 0 | 0 | 0 | 0 | 0 | 0 | 0 | 0 | 0 | 0 | 0 | 0 | 0 | 0 | 0 | 0 | 0 | 0 | 0 | 0 | 0
| 8031 | Westbound |  | 04/30/2018 |  |  | 29 | 0 |  | 0 | 0 | 0 | 0 | 0 | 0 | 0 | 120 | 0 | 0 | 0 | 0 |  | 0 |  | 161 |  | 0 | 0 | 0 | 0 | 0 | 18 | 51 | 3 | 33 | 0 | 0 | 0 | 0 | 0 | 0 | 0 | 0 | 0 | 0 | 0 | 0 | 0 | 0 | 0 | 0 | 0 | 0 | 0 | 0 | 0 | 0 | 0 | 0 | 0 | 0 | 14 | 0 | 0 | 0 | 0 | 0 | 0 | 0 | 0 | 0 | 0 | 0 | 0 | 0 | 0 | 0 | 0 | 0 | 0 | 0 | 0 | 0 | 0
| 8031 | Westbound |  | 05/10/2019 |  |  | 222 | 0 |  | 0 | 0 | 0 | 0 | 0 | 0 | 0 | 99 | 0 | 0 | 0 | 0 |  | 0 |  | 119 |  | 10 | 0 | 0 | 0 | 0 | 32 | 75 | 4 | 44 | 0 | 0 | 0 | 0 | 0 | 0 | 0 | 0 | 0 | 0 | 0 | 0 | 0 | 0 | 0 | 0 | 0 | 0 | 0 | 0 | 0 | 0 | 0 | 0 | 0 | 0 | 14 | 0 | 0 | 0 | 0 | 0 | 0 | 0 | 0 | 0 | 0 | 0 | 0 | 0 | 0 | 0 | 0 | 0 | 0 | 0 | 0 | 0 | 0
| 8031 | Westbound |  | 04/27/2020 |  |  | 314 | 0 |  | 0 | 0 | 0 | 0 | 0 | 0 | 0 | 96 | 11 | 0 | 0 | 0 |  | 0 |  | 63 |  | 38 | 14 | 0 | 0 | 0 | 31 | 65 | 3 | 33 | 2 | 22 | 0 | 0 | 0 | 0 | 0 | 0 | 0 | 0 | 0 | 0 | 0 | 0 | 0 | 0 | 0 | 0 | 0 | 0 | 0 | 0 | 0 | 0 | 0 | 0 | 14 | 0 | 0 | 0 | 0 | 0 | 0 | 0 | 0 | 0 | 0 | 0 | 0 | 0 | 0 | 0 | 0 | 0 | 0 | 0 | 0 | 0 | 0
| 8031 | Westbound |  | 09/09/2020 |  |  | 258 | 0 |  | 0 | 56 | 0 | 0 | 0 | 0 | 0 | 106 | 12 | 0 | 0 | 0 |  | 0 |  | 85 |  | 26 | 14 | 0 | 0 | 0 | 33 | 74 | 3 | 33 | 2 | 22 | 0 | 0 | 0 | 0 | 0 | 0 | 0 | 0 | 0 | 0 | 0 | 0 | 1 | 0 | 0 | 0 | 0 | 0 | 0 | 0 | 0 | 0 | 0 | 0 | 14 | 0 | 0 | 0 | 0 | 0 | 0 | 0 | 0 | 0 | 0 | 0 | 0 | 0 | 0 | 0 | 0 | 0 | 0 | 0 | 0 | 0 | 0
| 8031 | Westbound |  | 04/29/2021 |  |  | 258 | 0 |  | 0 | 56 | 0 | 0 | 0 | 0 | 0 | 112 | 16 | 0 | 0 | 0 |  | 0 |  | 84 |  | 35 | 14 | 0 | 0 | 0 | 34 | 68 | 4 | 44 | 2 | 22 | 0 | 0 | 0 | 0 | 0 | 0 | 0 | 0 | 0 | 0 | 0 | 0 | 1 | 0 | 0 | 0 | 0 | 0 | 0 | 0 | 0 | 0 | 0 | 0 | 14 | 0 | 0 | 0 | 0 | 0 | 0 | 0 | 0 | 0 | 0 | 0 | 0 | 0 | 0 | 0 | 0 | 0 | 0 | 0 | 0 | 0 | 0
| 8031 | Westbound |  | 04/27/2022 |  |  | 258 | 0 |  | 0 | 79 | 0 | 0 | 0 | 0 | 0 | 117 | 25 | 0 | 0 | 0 |  | 0 |  | 132 |  | 39 | 14 | 0 | 0 | 0 | 41 | 86 | 4 | 44 | 2 | 22 | 0 | 0 | 0 | 0 | 0 | 0 | 0 | 0 | 0 | 0 | 0 | 0 | 1 | 0.1 | 0 | 0 | 0 | 0 | 0 | 0 | 0 | 0 | 0 | 0 | 5792 | 0 | 0 | 0 | 0 | 0 | 0 | 0 | 0 | 0 | 0 | 0 | 0 | 0 | 0 | 0 | 0 | 0 | 0 | 0 | 0 | 0 | 0
| 8031 | Westbound |  | 07/26/2023 |  |  | 229 | 32 |  | 0 | 38 | 70 | 0 | 0 | 0 | 0 | 123.6 | 38 | 0 | 0 | 0 |  | 0 |  | 136 |  | 48 | 14 | 0 | 0 | 0 | 43 | 85 | 0 | 0 | 0 | 0 | 7 | 77 | 0 | 0 | 0 | 0 | 1 | 0.1 | 0 | 0 | 0 | 0 | 0 | 0 | 0 | 0 | 0 | 0 | 0 | 0 | 0 | 0 | 0 | 0 | 5821 | 0 | 0 | 0 | 0 | 0 | 0 | 0 | 0 | 0 | 0 | 0 | 0 | 0 | 0 | 0 | 0 | 0 | 0 | 0 | 0 | 0 | 0
| 8032 | Westbound |  | 09/09/2020 |  |  | 165 | 0 |  | 0 | 126 | 0 | 0 | 0 | 0 | 0 | 73 | 0 | 0 | 0 | 0 |  | 0 |  | 166 |  | 0 | 0 | 0 | 0 | 0 | 16 | 101 | 5 | 55 | 0 | 0 | 0 | 0 | 0 | 0 | 0 | 0 | 0 | 0 | 0 | 0 | 0 | 0 | 0 | 0 | 0 | 0 | 0 | 0 | 0 | 0 | 0 | 0 | 0 | 0 | 0 | 0 | 0 | 0 | 0 | 0 | 0 | 0 | 0 | 0 | 0 | 0 | 0 | 0 | 0 | 0 | 0 | 0 | 0 | 0 | 0 | 0 | 0
| 8033 | Westbound |  | 09/09/2020 |  |  | 184 | 16 |  | 0 | 0 | 0 | 0 | 0 | 0 | 0 | 82 | 0 | 0 | 0 | 0 |  | 0 |  | 56 |  | 3 | 0 | 0 | 0 | 0 | 10 | 45 | 3 | 33 | 6 | 55 | 0 | 0 | 0 | 0 | 0 | 0 | 0 | 0 | 0 | 0 | 0 | 0 | 4 | 1 | 0 | 0 | 0 | 0 | 0 | 0 | 0 | 0 | 0 | 0 | 0 | 0 | 0 | 0 | 0 | 0 | 0 | 0 | 0 | 0 | 0 | 0 | 0 | 0 | 0 | 0 | 0 | 0 | 0 | 0 | 0 | 0 | 0
| 8034 | Westbound |  | 09/09/2020 |  |  | 160 | 0 |  | 0 | 0 | 0 | 0 | 0 | 0 | 0 | 86 | 126 | 0 | 0 | 0 |  | 0 |  | 224 |  | 0 | 0 | 0 | 0 | 0 | 9 | 64 | 8 | 88 | 0 | 0 | 0 | 0 | 0 | 0 | 0 | 0 | 0 | 0 | 0 | 0 | 0 | 0 | 0 | 0 | 0 | 0 | 0 | 0 | 0 | 0 | 0 | 0 | 0 | 0 | 0 | 0 | 0 | 0 | 0 | 0 | 0 | 0 | 0 | 0 | 0 | 0 | 0 | 0 | 0 | 0 | 0 | 0 | 0 | 0 | 0 | 0 | 0
| 8035 | Westbound |  | 09/09/2020 |  |  | 113 | 0 |  | 0 | 0 | 0 | 0 | 0 | 0 | 0 | 48 | 0 | 0 | 0 | 0 |  | 0 |  | 144 |  | 13 | 0 | 0 | 0 | 0 | 4 | 12 | 8 | 88 | 2 | 22 | 0 | 0 | 0 | 0 | 0 | 0 | 0 | 0 | 0 | 0 | 0 | 0 | 3 | 1 | 0 | 0 | 0 | 0 | 0 | 0 | 0 | 0 | 0 | 0 | 0 | 0 | 0 | 0 | 0 | 0 | 0 | 0 | 0 | 0 | 0 | 0 | 0 | 0 | 0 | 0 | 0 | 0 | 0 | 0 | 0 | 0 | 0
| 8036 | Westbound |  | 09/09/2020 |  |  | 129 | 0 |  | 0 | 0 | 0 | 0 | 0 | 0 | 0 | 131 | 0 | 0 | 0 | 0 |  | 0 |  | 211 |  | 0 | 0 | 0 | 0 | 0 | 31 | 33 | 0 | 0 | 7 | 71 | 0 | 0 | 0 | 0 | 0 | 0 | 0 | 0 | 0 | 0 | 0 | 0 | 3 | 1 | 0 | 0 | 0 | 0 | 0 | 0 | 0 | 0 | 0 | 0 | 0 | 0 | 0 | 0 | 0 | 0 | 0 | 0 | 0 | 0 | 0 | 0 | 0 | 0 | 0 | 0 | 0 | 0 | 0 | 0 | 0 | 0 | 0
| 8037 | Westbound |  | 09/09/2020 |  |  | 0 | 0 |  | 0 | 0 | 0 | 0 | 0 | 0 | 0 | 172 | 69 | 4 | 0 | 0 |  | 0 |  | 223 |  | 79 | 0 | 0 | 0 | 0 | 15 | 89 | 3 | 33 | 1 | 11 | 0 | 0 | 0 | 0 | 0 | 0 | 0 | 0 | 0 | 0 | 0 | 0 | 1 | 1 | 0 | 0 | 0 | 0 | 0 | 0 | 0 | 0 | 0 | 0 | 0 | 0 | 0 | 0 | 0 | 0 | 0 | 0 | 0 | 0 | 0 | 0 | 0 | 0 | 0 | 0 | 0 | 0 | 0 | 0 | 0 | 0 | 0
| 8038 | Westbound |  | 09/04/2020 |  |  | 66 | 0 |  | 0 | 0 | 0 | 0 | 0 | 0 | 0 | 171 | 103 | 60 | 0 | 0 |  | 0 |  | 186 |  | 160 | 0 | 0 | 0 | 0 | 11 | 52 | 4 | 44 | 2 | 22 | 0 | 0 | 0 | 0 | 0 | 0 | 0 | 0 | 1 | 0 | 0 | 0 | 4 | 2 | 0 | 0 | 0 | 0 | 0 | 0 | 0 | 0 | 0 | 0 | 0 | 0 | 0 | 0 | 0 | 0 | 0 | 0 | 0 | 0 | 0 | 0 | 0 | 0 | 71 | 35 | 0 | 0 | 0 | 0 | 0 | 0 | 0
| 8039 | Westbound |  | 09/04/2020 |  |  | 111 | 0 |  | 0 | 0 | 0 | 0 | 0 | 0 | 0 | 223 | 199 | 7 | 0 | 0 |  | 0 |  | 58 |  | 41 | 16 | 0 | 0 | 0 | 17 | 77 | 4 | 44 | 1 | 11 | 0 | 0 | 0 | 0 | 0 | 0 | 0 | 0 | 0 | 0 | 0 | 0 | 3 | 1 | 0 | 0 | 0 | 0 | 0 | 0 | 0 | 0 | 0 | 0 | 0 | 0 | 0 | 0 | 0 | 0 | 0 | 0 | 0 | 0 | 0 | 0 | 0 | 0 | 230 | 0 | 0 | 0 | 0 | 0 | 0 | 0 | 0
| 8040 | Westbound |  | 09/04/2020 |  |  | 9 | 0 |  | 0 | 0 | 0 | 0 | 0 | 0 | 0 | 73 | 163 | 0 | 0 | 0 |  | 0 |  | 105 |  | 78 | 0 | 0 | 0 | 0 | 33 | 123 | 5 | 52 | 1 | 11 | 0 | 0 | 0 | 0 | 0 | 0 | 0 | 0 | 0 | 0 | 0 | 0 | 6 | 17 | 0 | 0 | 0 | 0 | 0 | 0 | 0 | 0 | 0 | 0 | 0 | 0 | 0 | 0 | 0 | 0 | 0 | 0 | 0 | 0 | 0 | 0 | 0 | 0 | 85 | 68 | 0 | 0 | 0 | 0 | 0 | 0 | 0
| 8041 | Westbound |  | 09/04/2020 |  |  | 149 | 38 |  | 0 | 0 | 0 | 0 | 0 | 0 | 0 | 86 | 115 | 0 | 0 | 0 |  | 0 |  | 137 |  | 32 | 0 | 0 | 0 | 0 | 15 | 33 | 7 | 77 | 0 | 0 | 0 | 0 | 0 | 0 | 0 | 0 | 0 | 0 | 0 | 0 | 0 | 0 | 1 | 0 | 0 | 0 | 0 | 0 | 0 | 0 | 0 | 0 | 0 | 0 | 0 | 0 | 0 | 0 | 0 | 0 | 0 | 0 | 0 | 0 | 0 | 0 | 0 | 0 | 91 | 0 | 0 | 0 | 0 | 0 | 0 | 0 | 0
| 8042 | Westbound |  | 09/04/2020 |  |  | 82 | 0 |  | 0 | 0 | 0 | 0 | 0 | 0 | 0 | 219 | 36 | 0 | 0 | 0 |  | 0 |  | 14 |  | 13 | 0 | 0 | 0 | 0 | 11 | 38 | 7 | 77 | 0 | 0 | 0 | 0 | 0 | 0 | 0 | 0 | 0 | 0 | 0 | 0 | 0 | 0 | 0 | 0 | 0 | 0 | 0 | 0 | 0 | 0 | 0 | 0 | 0 | 0 | 0 | 0 | 0 | 0 | 0 | 0 | 0 | 0 | 0 | 0 | 0 | 0 | 0 | 0 | 0 | 0 | 0 | 0 | 0 | 0 | 0 | 0 | 0
169000-D-2009 | 169000 | Driving | Flexible | 10/25/2016 |  |  | 1708 | 0 |  | 0 | 0 | 0 | 0 | 0 | 0 | 0 | 27 | 0 | 0 | 0 | 0 | 07/01/2009 | 0 |  | 0 | US-169 | 0 | 0 | 0 | 0 | 0 | 29 | 164 | 2 | 15 | 0 | 0 | 0 | 0 | 0 | 0 | 0 | 0 | 0 | 0 | 0 | 0 | 0 | 0 | 0 | 0 | 0 | 0 | 0 | 0 | 0 | 0 | 0 | 0 | 0 | 0 | 8 | 0 | 0 | 0 | 0 | 0 | 0 | 0 | 478 | 0 | 0 | 0 | 0 | 0 | 528 | 0 | 0 | 0 | 0 | 0 | 0 | 0 | 0 |  | 97773 | 2673
169000-D-2009 | 169000 | Driving | Flexible | 07/05/2017 |  |  | 1737 | 0 |  | 0 | 0 | 0 | 0 | 0 | 0 | 0 | 30 | 0 | 0 | 0 | 0 | 07/01/2009 | 0 |  | 0 | US-169 | 0 | 0 | 0 | 0 | 0 | 27 | 184 | 3 | 18 | 0 | 0 | 0 | 0 | 0 | 0 | 0 | 0 | 0 | 0 | 0 | 0 | 0 | 0 | 0 | 0 | 0 | 0 | 0 | 0 | 0 | 0 | 0 | 0 | 0 | 0 | 41 | 0 | 0 | 0 | 0 | 0 | 0 | 0 | 478 | 0 | 0 | 0 | 0 | 0 | 528 | 0 | 0 | 0 | 0 | 0 | 0 | 0 | 0 |  | 180504 | 2926
169000-D-2009 | 169000 | Driving | Flexible | 05/01/2018 |  |  | 1855 | 0 |  | 0 | 0 | 0 | 0 | 0 | 0 | 0 | 35 | 0 | 0 | 0 | 0 | 07/01/2009 | 0 |  | 65 | US-169 | 0 | 0 | 0 | 0 | 0 | 31 | 211 | 3 | 18 | 0 | 0 | 0 | 0 | 0 | 0 | 0 | 0 | 0 | 0 | 0 | 0 | 0 | 0 | 0 | 0 | 0 | 0 | 0 | 0 | 0 | 0 | 0 | 0 | 0 | 0 | 26 | 0 | 0 | 0 | 0 | 0 | 0 | 0 | 528 | 0 | 0 | 0 | 0 | 0 | 528 | 0 | 0 | 0 | 0 | 0 | 0 | 0 | 0 |  | 278725 | 3226
169000-D-2009 | 169000 | Driving | Flexible | 05/07/2019 |  |  | 1495 | 0 |  | 0 | 0 | 0 | 0 | 0 | 0 | 0 | 58 | 0 | 0 | 0 | 0 | 07/01/2009 | 0 |  | 46 | US-169 | 109 | 19 | 0 | 0 | 0 | 28 | 256 | 8 | 96 | 0 | 0 | 0 | 0 | 0 | 0 | 0 | 0 | 0 | 0 | 0 | 0 | 0 | 0 | 0 | 0 | 0 | 0 | 0 | 0 | 0 | 0 | 0 | 0 | 0 | 0 | 98 | 0 | 0 | 0 | 0 | 0 | 0 | 0 | 0 | 0 | 510 | 0 | 0 | 0 | 528 | 0 | 0 | 0 | 0 | 0 | 0 | 0 | 0 |  | 400413 | 3597
169000-D-2009 | 169000 | Driving | Flexible | 04/29/2020 |  |  | 1488 | 400 |  | 0 | 0 | 0 | 0 | 0 | 0 | 0 | 63 | 0 | 0 | 0 | 0 | 07/01/2009 | 0 |  | 41 | US-169 | 58 | 50 | 0 | 0 | 0 | 20 | 141 | 14 | 109 | 2 | 24 | 0 | 0 | 0 | 0 | 0 | 0 | 0 | 0 | 0 | 0 | 0 | 0 | 0 | 0 | 0 | 0 | 0 | 0 | 0 | 0 | 0 | 0 | 0 | 0 | 73 | 0 | 0 | 0 | 0 | 0 | 0 | 0 | 0 | 0 | 513 | 0 | 0 | 0 | 528 | 0 | 0 | 0 | 0 | 0 | 0 | 0 | 0 |  | 517837 | 3955
169000-D-2009 | 169000 | Driving | Flexible | 04/29/2021 |  |  | 1253 | 294 |  | 0 | 0 | 0 | 0 | 0 | 0 | 0 | 65 | 0 | 0 | 0 | 0 | 07/01/2009 | 0 |  | 44 | US-169 | 58 | 50 | 0 | 0 | 0 | 20 | 145 | 14 | 116 | 4 | 34 | 0 | 0 | 0 | 0 | 0 | 0 | 11 | 930 | 0 | 0 | 0 | 0 | 0 | 0 | 0 | 0 | 0 | 0 | 0 | 0 | 0 | 0 | 0 | 0 | 73 | 0 | 0 | 0 | 0 | 423 | 0 | 0 | 0 | 0 | 90 | 0 | 0 | 0 | 528 | 0 | 0 | 0 | 0 | 0 | 0 | 0 | 0 | New longitudinal mastic patch | 637557 | 4320
169000-D-2009 | 169000 | Driving | Flexible | 04/27/2022 |  |  | 949.5 | 575.3 |  | 182 | 0 | 0 | 0 | 0 | 0 | 0 | 65 | 0 | 0 | 0 | 0 | 07/01/2009 | 0 |  | 57 | US-169 | 58 | 50 | 0 | 0 | 0 | 18 | 124 | 17 | 142 | 4 | 34 | 0 | 0 | 0 | 0 | 0 | 0 | 11 | 930 | 0 | 0 | 0 | 0 | 1 | 0.5 | 0 | 0 | 0 | 0 | 0 | 0 | 0 | 0 | 0 | 0 | 41 | 70 | 0 | 0 | 0 | 419 | 0 | 0 | 0 | 0 | 98 | 0 | 0 | 0 | 528 | 0 | 0 | 0 | 0 | 0 | 0 | 0 | 0 |  | 756621 | 4683
169000-D-2009 | 169000 | Driving | Flexible | 09/08/2023 |  |  | 1107.3 | 891 |  | 182 | 0 | 0 | 0 | 0 | 0 | 0 | 79 | 25 | 0 | 0 | 0 | 07/01/2009 | 0 |  | 49 | US-169 | 46 | 42 | 0 | 0 | 0 | 13 | 103 | 18 | 150 | 4 | 34 | 0 | 0 | 0 | 0 | 0 | 0 | 14 | 933 | 0 | 0 | 0 | 0 | 13 | 3.8 | 0 | 0 | 0 | 0 | 0 | 0 | 0 | 0 | 0 | 0 | 756.5 | 140 | 9 | 0 | 0 | 419 | 0 | 0 | 0 | 0 | 98 | 0 | 0 | 0 | 528 | 0 | 0 | 0 | 0 | 0 | 0 | 0 | 0 |  | 847805 | 5182
169001-D-2016 | 169001 | Driving | Flexible | 02/06/2017 |  |  | 0 | 0 |  | 0 | 0 | 0 | 0 | 0 | 0 | 0 | 0 | 0 | 0 | 89 | 0 | 08/01/2016 | 0 |  | 0 | US-169 | 0 | 0 | 0 | 0 | 0 | 2 | 13 | 0 | 0 | 0 | 0 | 22 | 127 | 0 | 0 | 0 | 0 | 0 | 0 | 0 | 0 | 0 | 0 | 0 | 0 | 0 | 0 | 0 | 0 | 0 | 0 | 0 | 0 | 0 | 0 | 0 | 0 | 0 | 0 | 0 | 528 | 0 | 0 | 0 | 0 | 0 | 0 | 0 | 0 | 0 | 0 | 0 | 0 | 0 | 0 | 0 | 0 | 0 | 100% crack treatment retention. | 62130 | 189
169001-D-2016 | 169001 | Driving | Flexible | 07/05/2017 |  |  | 216 | 0 |  | 0 | 0 | 0 | 0 | 0 | 0 | 0 | 171 | 0 | 0 | 92 | 0 | 08/01/2016 | 0 |  | 35 | US-169 | 0 | 0 | 0 | 0 | 0 | 18 | 97 | 0 | 0 | 0 | 0 | 21 | 126 | 0 | 0 | 0 | 0 | 0 | 0 | 0 | 0 | 0 | 0 | 0 | 0 | 0 | 0 | 0 | 0 | 0 | 0 | 0 | 0 | 0 | 0 | 362 | 0 | 0 | 0 | 0 | 528 | 0 | 0 | 0 | 0 | 0 | 0 | 0 | 0 | 0 | 0 | 0 | 0 | 0 | 0 | 0 | 0 | 0 | 100% mastic, 98% crack sealant retention. | 110853 | 338
169001-D-2016 | 169001 | Driving | Flexible | 05/01/2018 |  |  | 851 | 0 |  | 0 | 0 | 0 | 0 | 0 | 0 | 0 | 239 | 0 | 0 | 92 | 0 | 08/01/2016 | 0 |  | 37 | US-169 | 0 | 0 | 0 | 0 | 0 | 19 | 114 | 0 | 0 | 0 | 0 | 22 | 117 | 0 | 0 | 0 | 0 | 0 | 0 | 0 | 0 | 0 | 0 | 0 | 0 | 0 | 0 | 0 | 0 | 0 | 0 | 0 | 0 | 0 | 0 | 409 | 0 | 0 | 0 | 0 | 528 | 0 | 0 | 0 | 0 | 0 | 0 | 0 | 0 | 0 | 0 | 0 | 0 | 0 | 0 | 0 | 0 | 0 | 100% mastic retention, 95% sealant. | 209074 | 638
169001-D-2016 | 169001 | Driving | Flexible | 05/07/2019 |  |  | 1069 | 150 |  | 75 | 0 | 0 | 0 | 0 | 0 | 0 | 154 | 0 | 0 | 82 | 0 | 08/01/2016 | 0 |  | 98 | US-169 | 0 | 0 | 0 | 0 | 0 | 23 | 136 | 1 | 10 | 0 | 0 | 23 | 121 | 0 | 0 | 0 | 0 | 0 | 0 | 0 | 0 | 0 | 0 | 2 | 1 | 0 | 0 | 0 | 0 | 0 | 0 | 0 | 0 | 0 | 0 | 876 | 0 | 0 | 0 | 0 | 528 | 0 | 0 | 0 | 0 | 0 | 0 | 0 | 0 | 0 | 0 | 0 | 0 | 0 | 0 | 0 | 0 | 0 | 100% mastic retention, 89% sealant. | 330762 | 1009
169001-D-2016 | 169001 | Driving | Flexible | 04/29/2020 |  |  | 1175 | 366 |  | 186 | 0 | 0 | 0 | 0 | 0 | 0 | 163 | 0 | 0 | 80 | 0 | 08/01/2016 | 0 |  | 27 | US-169 | 29 | 0 | 0 | 0 | 0 | 24 | 126 | 1 | 6 | 1 | 10 | 22 | 118 | 1 | 5 | 0 | 0 | 4 | 4 | 0 | 0 | 0 | 0 | 6 | 5 | 0 | 0 | 0 | 0 | 0 | 0 | 0 | 0 | 0 | 0 | 800 | 42 | 102 | 0 | 0 | 528 | 0 | 0 | 0 | 0 | 0 | 0 | 0 | 0 | 0 | 0 | 0 | 0 | 0 | 0 | 0 | 0 | 0 |  | 448186 | 1367
169001-D-2016 | 169001 | Driving | Flexible | 04/29/2021 |  |  | 1372 | 385 |  | 117 | 0 | 0 | 0 | 0 | 0 | 0 | 173 | 0 | 0 | 80 | 0 | 08/01/2016 | 0 |  | 15 | US-169 | 29 | 0 | 0 | 0 | 0 | 22 | 108 | 6 | 35 | 1 | 10 | 16 | 58 | 6 | 52 | 0 | 0 | 15 | 388 | 0 | 0 | 0 | 0 | 7 | 6 | 0 | 0 | 0 | 0 | 0 | 0 | 0 | 0 | 0 | 0 | 832 | 28 | 54 | 0 | 0 | 528 | 0 | 0 | 0 | 0 | 0 | 0 | 0 | 0 | 0 | 0 | 0 | 0 | 0 | 0 | 0 | 0 | 0 | New longitudinal mastic patch | 567906 | 1732
169001-D-2016 | 169001 | Driving | Flexible | 04/29/2022 |  |  | 665 | 775 |  | 569 | 0 | 0 | 0 | 0 | 0 | 0 | 97 | 64 | 17 | 62 | 9 | 08/01/2016 | 9 |  | 8 | US-169 | 21 | 0 | 0 | 0 | 0 | 15 | 71 | 15 | 112 | 1 | 10 | 14 | 45 | 6 | 45 | 2 | 20 | 15 | 388 | 0 | 0 | 0 | 0 | 10 | 6.5 | 1 | 0.5 | 0 | 0 | 0 | 0 | 0 | 0 | 0 | 0 | 1043 | 268 | 146 | 0 | 0 | 528 | 0 | 0 | 0 | 0 | 0 | 0 | 0 | 0 | 0 | 0 | 0 | 0 | 0 | 0 | 0 | 0 | 0 |  | 687626 | 2097
169001-D-2016 | 169001 | Driving | Flexible | 09/08/2023 |  |  | 660 | 889 |  | 581 | 0 | 0 | 0 | 0 | 0 | 0 | 108 | 64 | 17 | 62 | 9 | 08/01/2016 | 9 |  | 8 | US-169 | 21 | 0 | 0 | 0 | 0 | 15 | 71 | 15 | 112 | 1 | 10 | 14 | 45 | 6 | 45 | 2 | 20 | 26 | 423.5 | 2 | 2.5 | 1 | 3 | 28 | 21.3 | 5 | 6.5 | 0 | 0 | 0 | 0 | 0 | 0 | 0 | 0 | 1159 | 235 | 142 | 0 | 0 | 523 | 5 | 0 | 0 | 0 | 0 | 0 | 0 | 0 | 0 | 0 | 0 | 0 | 0 | 0 | 0 | 0 | 0 |  | 778154 | 2594
169002-D-2016 | 169002 | Driving | Flexible | 10/25/2016 |  |  | 0 | 0 |  | 0 | 0 | 0 | 0 | 0 | 0 | 0 | 0 | 0 | 0 | 0 | 0 | 08/01/2016 | 0 |  | 0 | US-169 | 0 | 0 | 0 | 0 | 0 | 0 | 0 | 0 | 0 | 0 | 0 | 0 | 0 | 0 | 0 | 0 | 0 | 0 | 0 | 0 | 0 | 0 | 0 | 0 | 0 | 0 | 0 | 0 | 0 | 0 | 0 | 0 | 0 | 0 | 0 | 0 | 0 | 0 | 0 | 0 | 0 | 0 | 0 | 0 | 0 | 0 | 0 | 0 | 0 | 0 | 0 | 0 | 0 | 0 | 0 | 0 | 0 | 0 | 100% crack treatment, 100% chip retention. | 28122 | 85
169002-D-2016 | 169002 | Driving | Flexible | 05/08/2017 |  |  | 0 | 0 |  | 0 | 0 | 0 | 0 | 0 | 0 | 0 | 0 | 0 | 0 | 0 | 0 | 08/01/2016 | 0 |  | 0 | US-169 | 0 | 0 | 0 | 0 | 0 | 1 | 3 | 0 | 0 | 0 | 0 | 18 | 184 | 0 | 0 | 0 | 0 | 0 | 0 | 0 | 0 | 0 | 0 | 0 | 0 | 0 | 0 | 0 | 0 | 0 | 0 | 0 | 0 | 0 | 0 | 0 | 0 | 0 | 0 | 0 | 528 | 0 | 0 | 0 | 0 | 0 | 0 | 0 | 0 | 0 | 0 | 0 | 0 | 0 | 0 | 0 | 0 | 0 | 61% chip retention. | 91887 | 280
169002-D-2016 | 169002 | Driving | Flexible | 05/01/2018 |  |  | 0 | 0 |  | 0 | 0 | 0 | 0 | 0 | 0 | 0 | 0 | 0 | 0 | 0 | 0 | 08/01/2016 | 0 |  | 0 | US-169 | 0 | 0 | 0 | 0 | 0 | 8 | 40 | 0 | 0 | 0 | 0 | 18 | 186 | 0 | 0 | 0 | 0 | 0 | 0 | 0 | 0 | 0 | 0 | 0 | 0 | 0 | 0 | 0 | 0 | 0 | 0 | 0 | 0 | 0 | 0 | 0 | 0 | 0 | 0 | 0 | 528 | 0 | 0 | 0 | 0 | 0 | 0 | 0 | 0 | 0 | 0 | 0 | 0 | 0 | 0 | 0 | 0 | 0 | 40% chip retention. | 209074 | 638
169002-D-2016 | 169002 | Driving | Flexible | 05/07/2019 |  |  | 0 | 0 |  | 0 | 0 | 0 | 0 | 0 | 0 | 0 | 7 | 0 | 0 | 0 | 0 | 08/01/2016 | 0 |  | 4 | US-169 | 0 | 0 | 0 | 0 | 0 | 9 | 40 | 0 | 0 | 0 | 0 | 19 | 200 | 0 | 0 | 0 | 0 | 1 | 7 | 0 | 0 | 0 | 0 | 0 | 0 | 0 | 0 | 0 | 0 | 0 | 0 | 0 | 0 | 0 | 0 | 0 | 0 | 0 | 0 | 0 | 518 | 0 | 0 | 10 | 0 | 0 | 0 | 0 | 0 | 68 | 0 | 0 | 0 | 0 | 0 | 0 | 0 | 0 | 98% mastic, 40% chip retention. | 330762 | 1009
169002-D-2016 | 169002 | Driving | Flexible | 08/18/2020 |  |  | 0 | 0 |  | 0 | 0 | 0 | 0 | 0 | 0 | 0 | 7 | 0 | 0 | 0 | 0 | 08/01/2016 | 0 |  | 4 | US-169 | 0 | 0 | 0 | 0 | 0 | 10 | 37 | 1 | 7 | 0 | 0 | 20 | 203 | 0 | 0 | 0 | 0 | 0 | 0 | 1 | 7 | 0 | 0 | 3 | 1 | 0 | 0 | 0 | 0 | 0 | 0 | 0 | 0 | 0 | 0 | 6 | 0 | 0 | 0 | 0 | 513 | 0 | 0 | 14 | 0 | 0 | 0 | 0 | 0 | 68 | 0 | 0 | 0 | 0 | 0 | 0 | 0 | 0 |  | 484594 | 1478
169002-D-2016 | 169002 | Driving | Flexible | 04/29/2021 |  |  | 0 | 0 |  | 0 | 0 | 0 | 0 | 0 | 0 | 0 | 9 | 0 | 0 | 0 | 0 | 08/01/2016 | 0 |  | 0 | US-169 | 0 | 0 | 4 | 0 | 0 | 12 | 56 | 1 | 7 | 0 | 0 | 19 | 196 | 1 | 5 | 0 | 0 | 3 | 90 | 0 | 0 | 0 | 0 | 8 | 3 | 0 | 0 | 0 | 0 | 0 | 0 | 0 | 0 | 0 | 0 | 23 | 0 | 0 | 0 | 0 | 479 | 0 | 0 | 7 | 0 | 0 | 0 | 0 | 0 | 68 | 0 | 0 | 0 | 0 | 0 | 0 | 0 | 0 | New longitudinal mastic patch | 567906 | 1732
169002-D-2016 | 169002 | Driving | Flexible | 04/29/2022 |  |  | 0 | 0 |  | 0 | 0 | 0 | 0 | 0 | 0 | 0 | 13 | 0 | 0 | 0 | 0 | 08/01/2016 | 0 |  | 0 | US-169 | 0 | 0 | 4 | 0 | 0 | 14 | 66 | 3 | 15 | 0 | 0 | 18 | 184 | 2 | 17 | 0 | 0 | 4 | 90 | 0 | 0 | 0 | 0 | 15 | 8 | 0 | 0 | 0 | 0 | 0 | 0 | 0 | 0 | 0 | 0 | 30.8 | 0 | 0 | 0 | 0 | 479 | 0 | 0 | 7 | 0 | 0 | 0 | 0 | 0 | 68 | 0 | 0 | 0 | 0 | 0 | 0 | 0 | 0 |  | 687626 | 2097
169002-D-2016 | 169002 | Driving | Flexible | 09/08/2023 |  |  | 0 | 0 |  | 0 | 0 | 0 | 0 | 0 | 0 | 0 | 18 | 0 | 0 | 0 | 0 | 08/01/2016 | 0 |  | 0 | US-169 | 0 | 0 | 4 | 0 | 0 | 14 | 67 | 3 | 15 | 0 | 0 | 18 | 184 | 2 | 17 | 0 | 0 | 18 | 120.8 | 1 | 3 | 0 | 0 | 24 | 10.8 | 9 | 49.3 | 0 | 0 | 0 | 0 | 0 | 0 | 0 | 0 | 33.8 | 0 | 0 | 0 | 0 | 444 | 5 | 16 | 5 | 5 | 0 | 0 | 0 | 0 | 68 | 0 | 0 | 0 | 0 | 0 | 0 | 0 | 0 |  | 778154 | 2594
169003-D-2016 | 169003 | Driving | Flexible | 10/25/2016 |  |  | 0 | 0 |  | 0 | 0 | 0 | 0 | 0 | 0 | 0 | 0 | 0 | 0 | 0 | 0 | 08/01/2016 | 0 |  | 0 | US-169 | 0 | 0 | 0 | 0 | 0 | 0 | 0 | 0 | 0 | 0 | 0 | 0 | 0 | 0 | 0 | 0 | 0 | 0 | 0 | 0 | 0 | 0 | 0 | 0 | 0 | 0 | 0 | 0 | 0 | 0 | 0 | 0 | 0 | 0 | 0 | 0 | 0 | 0 | 0 | 0 | 0 | 0 | 0 | 0 | 0 | 0 | 0 | 0 | 0 | 0 | 0 | 0 | 0 | 0 | 0 | 0 | 0 | 0 | 100% chip retention. | 28122 | 85
169003-D-2016 | 169003 | Driving | Flexible | 05/08/2017 |  |  | 0 | 0 |  | 0 | 0 | 0 | 0 | 0 | 0 | 0 | 0 | 0 | 0 | 0 | 0 | 08/01/2016 | 0 |  | 0 | US-169 | 0 | 0 | 0 | 0 | 0 | 21 | 175 | 1 | 12 | 0 | 0 | 1 | 12 | 0 | 0 | 0 | 0 | 0 | 0 | 0 | 0 | 0 | 0 | 0 | 0 | 0 | 0 | 0 | 0 | 0 | 0 | 0 | 0 | 0 | 0 | 0 | 0 | 0 | 0 | 0 | 0 | 0 | 0 | 500 | 0 | 0 | 0 | 0 | 0 | 0 | 0 | 0 | 0 | 0 | 0 | 0 | 0 | 0 | 58% chip retention. | 91887 | 280
169003-D-2016 | 169003 | Driving | Flexible | 05/01/2018 |  |  | 0 | 0 |  | 0 | 0 | 0 | 0 | 0 | 0 | 0 | 0 | 0 | 0 | 0 | 0 | 08/01/2016 | 0 |  | 43 | US-169 | 0 | 0 | 0 | 0 | 0 | 23 | 177 | 3 | 36 | 0 | 0 | 1 | 12 | 0 | 0 | 0 | 0 | 0 | 0 | 0 | 0 | 0 | 0 | 0 | 0 | 0 | 0 | 0 | 0 | 0 | 0 | 0 | 0 | 0 | 0 | 0 | 0 | 0 | 0 | 0 | 0 | 0 | 0 | 500 | 0 | 0 | 0 | 0 | 0 | 0 | 0 | 0 | 0 | 0 | 0 | 0 | 0 | 0 | 35% chip retention. | 209074 | 638
169003-D-2016 | 169003 | Driving | Flexible | 05/07/2019 |  |  | 0 | 0 |  | 0 | 0 | 0 | 0 | 0 | 0 | 0 | 0 | 0 | 0 | 0 | 0 | 08/01/2016 | 0 |  | 43 | US-169 | 0 | 0 | 0 | 0 | 0 | 15 | 115 | 9 | 108 | 0 | 0 | 1 | 12 | 0 | 0 | 0 | 0 | 1 | 5 | 0 | 0 | 0 | 0 | 2 | 2 | 0 | 0 | 0 | 0 | 0 | 0 | 0 | 0 | 0 | 0 | 0 | 0 | 0 | 0 | 0 | 0 | 0 | 0 | 334 | 79 | 87 | 0 | 0 | 0 | 72 | 0 | 0 | 0 | 0 | 0 | 0 | 0 | 0 | 35% chip retention. | 330762 | 1009
169003-D-2016 | 169003 | Driving | Flexible | 08/18/2020 |  |  | 0 | 0 |  | 0 | 0 | 0 | 0 | 0 | 0 | 0 | 3 | 0 | 0 | 0 | 0 | 08/01/2016 | 0 |  | 43 | US-169 | 0 | 0 | 0 | 0 | 0 | 17 | 127 | 10 | 120 | 0 | 0 | 1 | 12 | 0 | 0 | 0 | 0 | 8 | 24 | 1 | 0 | 0 | 0 | 5 | 3 | 0 | 0 | 0 | 0 | 0 | 0 | 0 | 0 | 0 | 0 | 0 | 0 | 0 | 0 | 0 | 0 | 0 | 0 | 34 | 290 | 166 | 0 | 0 | 0 | 72 | 0 | 0 | 0 | 0 | 0 | 0 | 0 | 0 |  | 484594 | 1478
169003-D-2016 | 169003 | Driving | Flexible | 04/29/2021 |  |  | 0 | 0 |  | 0 | 0 | 0 | 0 | 0 | 0 | 0 | 3 | 0 | 0 | 0 | 0 | 08/01/2016 | 0 |  | 43 | US-169 | 0 | 0 | 0 | 0 | 0 | 20 | 119 | 14 | 159 | 0 | 0 | 1 | 12 | 0 | 0 | 0 | 0 | 18 | 507 | 0 | 0 | 0 | 0 | 7 | 4 | 0 | 0 | 0 | 0 | 0 | 0 | 0 | 0 | 0 | 0 | 0 | 0 | 0 | 0 | 0 | 0 | 0 | 0 | 7 | 0 | 5 | 0 | 0 | 0 | 72 | 0 | 0 | 0 | 0 | 0 | 0 | 0 | 0 | New longitudinal mastic patch | 567906 | 1732
169003-D-2016 | 169003 | Driving | Flexible | 04/29/2022 |  |  | 6 | 0 |  | 0 | 0 | 0 | 0 | 0 | 0 | 0 | 26 | 0 | 0 | 0 | 0 | 08/01/2016 | 0 |  | 63 | US-169 | 0 | 0 | 0 | 0 | 0 | 22 | 112 | 15 | 158 | 3 | 36 | 2 | 17 | 0 | 0 | 0 | 0 | 18 | 531 | 1 | 4 | 1 | 1 | 10 | 4.8 | 0 | 0 | 0 | 0 | 0 | 0 | 0 | 0 | 0 | 0 | 82 | 0 | 0 | 0 | 0 | 0 | 0 | 0 | 2 | 0 | 5 | 6 | 0 | 0 | 72 | 0 | 0 | 0 | 0 | 0 | 0 | 0 | 0 |  | 687626 | 2097
169003-D-2016 | 169003 | Driving | Flexible | 09/08/2023 |  |  | 24 | 0 |  | 0 | 0 | 0 | 0 | 0 | 0 | 0 | 27 | 0 | 0 | 0 | 0 | 08/01/2016 | 0 |  | 66 | US-169 | 0 | 0 | 0 | 0 | 0 | 24 | 128 | 15 | 158 | 3 | 36 | 2 | 17 | 0 | 0 | 0 | 0 | 18 | 530.5 | 1 | 4 | 1 | 1 | 16 | 14.8 | 2 | 4 | 0 | 0 | 0 | 0 | 0 | 0 | 0 | 0 | 82 | 0 | 0 | 0 | 0 | 0 | 0 | 0 | 2 | 0 | 5 | 6 | 0 | 0 | 72 | 0 | 0 | 0 | 0 | 0 | 0 | 0 | 0 |  | 778154 | 2594
169004-D-2016 | 169004 | Driving | Flexible | 10/25/2016 |  |  | 0 | 0 |  | 0 | 0 | 0 | 0 | 0 | 0 | 0 | 0 | 0 | 0 | 0 | 0 | 08/01/2016 | 0 |  | 0 | US-169 | 0 | 0 | 0 | 0 | 0 | 0 | 0 | 0 | 0 | 0 | 0 | 0 | 0 | 0 | 0 | 0 | 0 | 0 | 0 | 0 | 0 | 0 | 0 | 0 | 0 | 0 | 0 | 0 | 0 | 0 | 0 | 0 | 0 | 0 | 0 | 0 | 0 | 0 | 0 | 0 | 0 | 0 | 0 | 0 | 0 | 0 | 0 | 0 | 0 | 0 | 0 | 0 | 0 | 0 | 0 | 0 | 0 | 0 | 100% chip retention. | 28122 | 85
169004-D-2016 | 169004 | Driving | Flexible | 05/08/2017 |  |  | 0 | 0 |  | 0 | 0 | 0 | 0 | 0 | 0 | 0 | 0 | 0 | 0 | 0 | 0 | 08/01/2016 | 0 |  | 8 | US-169 | 0 | 0 | 0 | 0 | 0 | 23 | 213 | 0 | 0 | 0 | 0 | 0 | 0 | 0 | 0 | 0 | 0 | 0 | 0 | 0 | 0 | 0 | 0 | 0 | 0 | 0 | 0 | 0 | 0 | 0 | 0 | 0 | 0 | 0 | 0 | 0 | 0 | 0 | 0 | 0 | 0 | 0 | 0 | 62 | 0 | 0 | 0 | 0 | 0 | 0 | 0 | 0 | 0 | 0 | 0 | 0 | 0 | 0 | 87% chip retention. | 91887 | 280
169004-D-2016 | 169004 | Driving | Flexible | 05/01/2018 |  |  | 0 | 0 |  | 0 | 0 | 0 | 0 | 0 | 0 | 0 | 0 | 0 | 0 | 0 | 0 | 08/01/2016 | 0 |  | 4 | US-169 | 0 | 0 | 0 | 0 | 0 | 24 | 217 | 2 | 24 | 0 | 0 | 0 | 0 | 0 | 0 | 0 | 0 | 0 | 0 | 0 | 0 | 0 | 0 | 0 | 0 | 0 | 0 | 0 | 0 | 0 | 0 | 0 | 0 | 0 | 0 | 0 | 0 | 0 | 0 | 0 | 0 | 0 | 0 | 68 | 0 | 0 | 0 | 0 | 0 | 0 | 0 | 0 | 0 | 0 | 0 | 0 | 0 | 0 | 87% chip retention. Rich appearance wheel track. | 209074 | 638
169004-D-2016 | 169004 | Driving | Flexible | 05/07/2019 |  |  | 0 | 0 |  | 0 | 0 | 0 | 0 | 0 | 0 | 0 | 0 | 0 | 0 | 0 | 0 | 08/01/2016 | 0 |  | 4 | US-169 | 0 | 0 | 0 | 0 | 0 | 25 | 220 | 3 | 36 | 0 | 0 | 0 | 0 | 0 | 0 | 0 | 0 | 0 | 0 | 0 | 0 | 0 | 0 | 0 | 0 | 0 | 0 | 0 | 0 | 0 | 0 | 3168 | 0 | 0 | 0 | 0 | 0 | 0 | 0 | 0 | 0 | 0 | 0 | 68 | 38 | 0 | 0 | 0 | 0 | 0 | 0 | 0 | 0 | 0 | 0 | 0 | 0 | 0 | 87% chip retention. 50% flushing. | 330762 | 1009
169004-D-2016 | 169004 | Driving | Flexible | 08/18/2020 |  |  | 0 | 0 |  | 0 | 0 | 0 | 0 | 0 | 0 | 0 | 0 | 0 | 0 | 0 | 0 | 08/01/2016 | 0 |  | 4 | US-169 | 0 | 0 | 0 | 0 | 0 | 25 | 225 | 4 | 48 | 0 | 0 | 0 | 0 | 0 | 0 | 0 | 0 | 0 | 0 | 0 | 0 | 0 | 0 | 0 | 0 | 0 | 0 | 0 | 0 | 0 | 0 | 528 | 2640 | 3168 | 0 | 0 | 0 | 0 | 0 | 0 | 0 | 0 | 0 | 68 | 38 | 0 | 0 | 0 | 0 | 0 | 0 | 0 | 0 | 0 | 0 | 0 | 0 | 0 | 87% chip retention. 78% flushing. | 484594 | 1478
169004-D-2016 | 169004 | Driving | Flexible | 09/14/2021 |  |  | 0 | 0 |  | 0 | 0 | 0 | 0 | 0 | 0 | 0 | 5 | 0 | 0 | 0 | 0 | 08/01/2016 | 0 |  | 8 | US-169 | 0 | 0 | 0 | 0 | 0 | 27 | 250 | 6 | 72 | 0 | 0 | 0 | 0 | 0 | 0 | 0 | 0 | 0 | 0 | 2 | 0 | 0 | 0 | 4 | 1 | 1 | 0 | 0 | 0 | 0 | 0 | 528 | 2640 | 3168 | 0 | 0 | 0 | 0 | 0 | 0 | 0 | 0 | 0 | 97 | 38 | 0 | 0 | 0 | 0 | 0 | 0 | 0 | 0 | 0 | 0 | 0 | 0 | 0 | 87% chip retention. 78% flushing. | 613170 | 1870
169004-D-2016 | 169004 | Driving | Flexible | 04/29/2022 |  |  | 0 | 0 |  | 0 | 0 | 0 | 0 | 0 | 0 | 0 | 5 | 0 | 0 | 0 | 0 | 08/01/2016 | 0 |  | 8 | US-169 | 0 | 0 | 0 | 0 | 0 | 29 | 227 | 9 | 103 | 1 | 12 | 0 | 0 | 0 | 0 | 0 | 0 | 0 | 0 | 2 | 0.5 | 0 | 0 | 12 | 4.3 | 1 | 0.5 | 0 | 0 | 0 | 0 | 528 | 2640 | 3168 | 0 | 0 | 0 | 0 | 0 | 0 | 0 | 0 | 0 | 54 | 83 | 0 | 0 | 0 | 0 | 0 | 0 | 0 | 0 | 0 | 0 | 0 | 0 | 0 |  | 687626 | 2097
169004-D-2016 | 169004 | Driving | Flexible | 09/08/2023 |  |  | 0 | 0 |  | 0 | 0 | 0 | 0 | 0 | 0 | 0 | 5 | 0 | 0 | 0 | 0 | 08/01/2016 | 0 |  | 13 | US-169 | 0 | 0 | 0 | 0 | 0 | 37 | 235 | 9 | 103 | 1 | 12 | 0 | 0 | 0 | 0 | 0 | 0 | 1 | 1 | 2 | 0.5 | 0 | 0 | 14 | 4.8 | 2 | 0.5 | 0 | 0 | 0 | 0 | 528 | 2640 | 3168 | 0 | 0 | 0 | 0 | 0 | 0 | 0 | 0 | 0 | 63 | 83 | 0 | 0 | 0 | 0 | 0 | 0 | 0 | 0 | 0 | 0 | 0 | 0 | 0 |  | 778154 | 2594
169005-D-2016 | 169005 | Driving | Flexible | 10/25/2016 |  |  | 0 | 0 |  | 0 | 0 | 0 | 0 | 0 | 0 | 0 | 0 | 0 | 0 | 0 | 0 | 08/01/2016 | 0 |  | 0 | US-169 | 0 | 0 | 0 | 0 | 0 | 0 | 0 | 0 | 0 | 0 | 0 | 0 | 0 | 0 | 0 | 0 | 0 | 0 | 0 | 0 | 0 | 0 | 0 | 0 | 0 | 0 | 0 | 0 | 0 | 0 | 0 | 0 | 0 | 0 | 0 | 0 | 0 | 0 | 0 | 0 | 0 | 0 | 0 | 0 | 0 | 0 | 0 | 0 | 0 | 0 | 0 | 0 | 0 | 0 | 0 | 0 | 0 | 0 | 100% chip retention. | 28122 | 85
169005-D-2016 | 169005 | Driving | Flexible | 05/08/2017 |  |  | 0 | 0 |  | 0 | 0 | 0 | 0 | 0 | 0 | 0 | 0 | 0 | 0 | 0 | 0 | 08/01/2016 | 0 |  | 0 | US-169 | 0 | 0 | 0 | 0 | 0 | 20 | 162 | 0 | 0 | 0 | 0 | 0 | 0 | 0 | 0 | 0 | 0 | 0 | 0 | 0 | 0 | 0 | 0 | 0 | 0 | 0 | 0 | 0 | 0 | 0 | 0 | 0 | 0 | 0 | 0 | 0 | 0 | 0 | 0 | 0 | 0 | 0 | 0 | 141 | 0 | 0 | 0 | 0 | 0 | 0 | 0 | 0 | 0 | 0 | 0 | 0 | 0 | 0 | 96% chip retention. | 91887 | 280
169005-D-2016 | 169005 | Driving | Flexible | 05/01/2018 |  |  | 0 | 0 |  | 0 | 0 | 0 | 0 | 0 | 0 | 0 | 0 | 0 | 0 | 0 | 0 | 08/01/2016 | 0 |  | 0 | US-169 | 0 | 0 | 0 | 0 | 0 | 24 | 174 | 0 | 0 | 0 | 0 | 0 | 0 | 0 | 0 | 0 | 0 | 0 | 0 | 0 | 0 | 0 | 0 | 0 | 0 | 0 | 0 | 0 | 0 | 0 | 0 | 0 | 0 | 0 | 0 | 0 | 0 | 0 | 0 | 0 | 0 | 0 | 0 | 171 | 0 | 0 | 0 | 0 | 0 | 0 | 0 | 0 | 0 | 0 | 0 | 0 | 0 | 0 | 96% chip retention. Dark wheel tracks. | 209074 | 638
169005-D-2016 | 169005 | Driving | Flexible | 05/07/2019 |  |  | 0 | 0 |  | 0 | 0 | 0 | 0 | 0 | 0 | 0 | 0 | 0 | 0 | 0 | 0 | 08/01/2016 | 0 |  | 0 | US-169 | 0 | 0 | 0 | 0 | 0 | 24 | 179 | 0 | 0 | 0 | 0 | 0 | 0 | 0 | 0 | 0 | 0 | 0 | 0 | 0 | 0 | 0 | 0 | 0 | 0 | 0 | 0 | 0 | 0 | 0 | 0 | 3168 | 0 | 0 | 0 | 0 | 0 | 0 | 0 | 0 | 0 | 0 | 0 | 238 | 0 | 0 | 0 | 0 | 0 | 0 | 0 | 0 | 0 | 0 | 0 | 0 | 0 | 0 | 96% chip retention. 50% flushing. | 330762 | 1009
169005-D-2016 | 169005 | Driving | Flexible | 08/18/2020 |  |  | 0 | 0 |  | 0 | 0 | 0 | 0 | 0 | 0 | 0 | 0 | 0 | 0 | 0 | 0 | 08/01/2016 | 0 |  | 0 | US-169 | 0 | 0 | 0 | 0 | 0 | 25 | 185 | 0 | 0 | 0 | 0 | 0 | 0 | 0 | 0 | 0 | 0 | 0 | 0 | 0 | 0 | 0 | 0 | 1 | 1 | 0 | 0 | 0 | 0 | 0 | 0 | 1056 | 0 | 4224 | 0 | 0 | 0 | 0 | 0 | 0 | 0 | 0 | 0 | 144 | 94 | 0 | 0 | 0 | 0 | 0 | 0 | 0 | 0 | 0 | 0 | 0 | 0 | 0 | 96% chip retention. 83% flushing. | 484594 | 1478
169005-D-2016 | 169005 | Driving | Flexible | 09/14/2021 |  |  | 0 | 0 |  | 0 | 0 | 0 | 0 | 0 | 0 | 0 | 0 | 0 | 0 | 0 | 0 | 08/01/2016 | 0 |  | 0 | US-169 | 0 | 0 | 0 | 0 | 0 | 25 | 174 | 1 | 12 | 0 | 0 | 0 | 0 | 0 | 0 | 0 | 0 | 0 | 0 | 0 | 0 | 0 | 0 | 2 | 1 | 0 | 0 | 0 | 0 | 0 | 0 | 1056 | 0 | 4224 | 0 | 58 | 0 | 0 | 0 | 0 | 0 | 0 | 0 | 123 | 87 | 28 | 0 | 0 | 0 | 0 | 0 | 0 | 0 | 0 | 0 | 0 | 0 | 0 | 96% chip retention. 83% flushing. | 613170 | 1870
169005-D-2016 | 169005 | Driving | Flexible | 04/29/2022 |  |  | 0 | 0 |  | 0 | 0 | 0 | 0 | 0 | 0 | 0 | 23 | 0 | 0 | 0 | 0 | 08/01/2016 | 0 |  | 0 | US-169 | 0 | 0 | 0 | 0 | 0 | 32 | 152 | 4 | 48 | 0 | 0 | 0 | 0 | 0 | 0 | 0 | 0 | 1 | 1 | 0 | 0 | 0 | 0 | 4 | 1.3 | 0 | 0 | 0 | 0 | 0 | 0 | 1056 | 0 | 4224 | 0 | 34 | 0 | 50 | 0 | 0 | 0 | 0 | 0 | 99 | 111 | 28 | 0 | 0 | 0 | 0 | 0 | 0 | 0 | 0 | 0 | 0 | 0 | 0 |  | 687626 | 2097
169005-D-2016 | 169005 | Driving | Flexible | 09/11/2023 |  |  | 0 | 0 |  | 0 | 0 | 0 | 0 | 0 | 0 | 0 | 23 | 0 | 0 | 0 | 0 | 08/01/2016 | 0 |  | 0 | US-169 | 0 | 0 | 0 | 0 | 0 | 34 | 156 | 4 | 48 | 0 | 0 | 0 | 0 | 0 | 0 | 0 | 0 | 1 | 1 | 0 | 0 | 0 | 0 | 5 | 1.5 | 0 | 0 | 0 | 0 | 0 | 0 | 1056 | 0 | 4224 | 0 | 34 | 0 | 50 | 0 | 0 | 0 | 0 | 0 | 99 | 111 | 28 | 0 | 0 | 0 | 0 | 0 | 0 | 0 | 0 | 0 | 0 | 0 | 0 |  | 778154 | 2597
169006-D-2016 | 169006 | Driving | Flexible | 10/25/2016 |  |  | 0 | 0 |  | 0 | 0 | 0 | 0 | 0 | 0 | 0 | 0 | 0 | 0 | 0 | 0 | 08/01/2016 | 0 |  | 0 | US-169 | 0 | 0 | 0 | 0 | 0 | 0 | 0 | 0 | 0 | 0 | 0 | 0 | 0 | 0 | 0 | 0 | 0 | 0 | 0 | 0 | 0 | 0 | 0 | 0 | 0 | 0 | 0 | 0 | 0 | 0 | 0 | 0 | 0 | 0 | 0 | 0 | 0 | 0 | 0 | 0 | 0 | 0 | 0 | 0 | 0 | 0 | 0 | 0 | 0 | 0 | 0 | 0 | 0 | 0 | 0 | 0 | 0 | 0 | 100% micro retention. | 28122 | 85
169006-D-2016 | 169006 | Driving | Flexible | 05/08/2017 |  |  | 0 | 0 |  | 0 | 0 | 0 | 0 | 0 | 0 | 0 | 4 | 0 | 0 | 0 | 0 | 08/01/2016 | 0 |  | 0 | US-169 | 0 | 0 | 0 | 0 | 0 | 15 | 148 | 0 | 0 | 0 | 0 | 1 | 12 | 0 | 0 | 0 | 0 | 0 | 0 | 0 | 0 | 0 | 0 | 0 | 0 | 0 | 0 | 0 | 0 | 0 | 0 | 0 | 0 | 0 | 0 | 0 | 0 | 0 | 0 | 0 | 0 | 0 | 0 | 0 | 0 | 0 | 0 | 0 | 0 | 0 | 0 | 0 | 0 | 0 | 0 | 0 | 0 | 0 | 100% micro retention. | 91887 | 280
169006-D-2016 | 169006 | Driving | Flexible | 05/01/2018 |  |  | 0 | 0 |  | 0 | 0 | 0 | 0 | 0 | 0 | 0 | 40 | 0 | 0 | 0 | 0 | 08/01/2016 | 0 |  | 7 | US-169 | 0 | 0 | 0 | 0 | 0 | 18 | 179 | 0 | 0 | 0 | 0 | 1 | 12 | 0 | 0 | 0 | 0 | 0 | 0 | 0 | 0 | 0 | 0 | 0 | 0 | 0 | 0 | 0 | 0 | 0 | 0 | 0 | 0 | 0 | 0 | 0 | 0 | 0 | 0 | 0 | 0 | 0 | 0 | 0 | 0 | 0 | 0 | 0 | 0 | 0 | 0 | 0 | 0 | 0 | 0 | 0 | 0 | 0 | 100% micro retention. | 209074 | 638
169006-D-2016 | 169006 | Driving | Flexible | 05/07/2019 |  |  | 0 | 0 |  | 0 | 0 | 0 | 0 | 0 | 0 | 0 | 61 | 0 | 0 | 0 | 0 | 08/01/2016 | 0 |  | 10 | US-169 | 0 | 0 | 0 | 0 | 0 | 19 | 149 | 6 | 72 | 0 | 0 | 1 | 12 | 0 | 0 | 0 | 0 | 0 | 0 | 0 | 0 | 0 | 0 | 0 | 0 | 0 | 0 | 0 | 0 | 0 | 0 | 0 | 0 | 0 | 0 | 0 | 0 | 0 | 0 | 0 | 0 | 0 | 0 | 0 | 0 | 0 | 0 | 0 | 0 | 0 | 0 | 0 | 0 | 0 | 0 | 0 | 0 | 0 | 100% micro retention. | 330762 | 1009
169006-D-2016 | 169006 | Driving | Flexible | 08/18/2020 |  |  | 0 | 0 |  | 0 | 0 | 0 | 0 | 0 | 0 | 0 | 61 | 0 | 0 | 0 | 0 | 08/01/2016 | 0 |  | 14 | US-169 | 0 | 0 | 0 | 0 | 0 | 19 | 146 | 7 | 84 | 0 | 0 | 1 | 12 | 0 | 0 | 0 | 0 | 0 | 0 | 0 | 0 | 0 | 0 | 1 | 1 | 0 | 0 | 0 | 0 | 0 | 0 | 0 | 0 | 0 | 0 | 1 | 0 | 0 | 0 | 0 | 0 | 0 | 0 | 0 | 0 | 0 | 0 | 0 | 0 | 0 | 0 | 0 | 0 | 0 | 0 | 0 | 0 | 0 | 100% micro retention. | 484594 | 1478
169006-D-2016 | 169006 | Driving | Flexible | 09/14/2021 |  |  | 0 | 0 |  | 0 | 0 | 0 | 0 | 0 | 0 | 0 | 72 | 0 | 0 | 0 | 0 | 08/01/2016 | 0 |  | 53 | US-169 | 0 | 0 | 0 | 0 | 0 | 21 | 130 | 9 | 108 | 1 | 12 | 1 | 12 | 0 | 0 | 0 | 0 | 1 | 2 | 0 | 0 | 0 | 0 | 7 | 4 | 1 | 0 | 0 | 0 | 0 | 0 | 0 | 0 | 0 | 0 | 1 | 0 | 0 | 0 | 0 | 0 | 0 | 0 | 0 | 0 | 0 | 0 | 0 | 0 | 0 | 0 | 0 | 0 | 0 | 0 | 0 | 0 | 0 | 100% micro retention. | 613170 | 1870
169006-D-2016 | 169006 | Driving | Flexible | 04/29/2022 |  |  | 659 | 0 |  | 0 | 0 | 0 | 0 | 0 | 0 | 0 | 240 | 0 | 0 | 0 | 0 | 08/01/2016 | 0 |  | 78 | US-169 | 0 | 0 | 0 | 0 | 0 | 32 | 170 | 10 | 120 | 1 | 12 | 1 | 12 | 0 | 0 | 0 | 0 | 0 | 0 | 0 | 0 | 1 | 2 | 17 | 7.8 | 1 | 0.5 | 0 | 0 | 0 | 0 | 0 | 0 | 0 | 0 | 1 | 0 | 0 | 0 | 0 | 0 | 0 | 0 | 0 | 0 | 0 | 0 | 0 | 0 | 0 | 0 | 0 | 0 | 0 | 0 | 0 | 0 | 0 |  | 687626 | 2097
169006-D-2016 | 169006 | Driving | Flexible | 09/11/2023 |  |  | 659 | 0 |  | 0 | 0 | 0 | 0 | 0 | 0 | 0 | 241.5 | 0 | 0 | 0 | 0 | 08/01/2016 | 0 |  | 101 | US-169 | 0 | 0 | 0 | 0 | 0 | 35 | 175 | 10 | 120 | 1 | 12 | 1 | 12 | 0 | 0 | 0 | 0 | 4 | 4.5 | 1 | 0.5 | 1 | 2 | 16 | 5 | 4 | 1.5 | 0 | 0 | 0 | 0 | 0 | 0 | 0 | 0 | 19 | 0 | 0 | 0 | 0 | 0 | 0 | 0 | 0 | 0 | 0 | 0 | 0 | 0 | 0 | 0 | 0 | 0 | 0 | 0 | 0 | 0 | 0 |  | 778154 | 2597
169007-D-2016 | 169007 | Driving | Flexible | 10/25/2016 |  |  | 0 | 0 |  | 0 | 0 | 0 | 0 | 0 | 0 | 0 | 0 | 0 | 0 | 0 | 0 | 08/01/2016 | 0 |  | 0 | US-169 | 0 | 0 | 0 | 0 | 0 | 0 | 0 | 0 | 0 | 0 | 0 | 0 | 0 | 0 | 0 | 0 | 0 | 0 | 0 | 0 | 0 | 0 | 0 | 0 | 0 | 0 | 0 | 0 | 0 | 0 | 0 | 0 | 0 | 0 | 0 | 0 | 0 | 0 | 0 | 0 | 0 | 0 | 0 | 0 | 0 | 0 | 0 | 0 | 0 | 0 | 0 | 0 | 0 | 0 | 0 | 0 | 0 | 0 | 100% micro retention. | 28122 | 85
169007-D-2016 | 169007 | Driving | Flexible | 05/08/2017 |  |  | 0 | 0 |  | 0 | 0 | 0 | 0 | 0 | 0 | 0 | 0 | 0 | 0 | 0 | 0 | 08/01/2016 | 0 |  | 0 | US-169 | 0 | 0 | 0 | 0 | 0 | 15 | 19 | 0 | 0 | 0 | 0 | 9 | 106 | 0 | 0 | 0 | 0 | 0 | 0 | 0 | 0 | 0 | 0 | 0 | 0 | 0 | 0 | 0 | 0 | 0 | 0 | 0 | 0 | 0 | 0 | 0 | 0 | 0 | 0 | 0 | 486 | 0 | 0 | 42 | 0 | 0 | 0 | 0 | 0 | 0 | 0 | 0 | 0 | 0 | 0 | 0 | 0 | 0 | 100% micro retention. | 91887 | 280
169007-D-2016 | 169007 | Driving | Flexible | 05/01/2018 |  |  | 32 | 0 |  | 0 | 0 | 0 | 0 | 0 | 0 | 0 | 37 | 0 | 0 | 0 | 0 | 08/01/2016 | 0 |  | 0 | US-169 | 0 | 0 | 0 | 0 | 0 | 22 | 64 | 0 | 0 | 0 | 0 | 9 | 106 | 0 | 0 | 0 | 0 | 0 | 0 | 0 | 0 | 0 | 0 | 0 | 0 | 0 | 0 | 0 | 0 | 0 | 0 | 0 | 0 | 0 | 0 | 0 | 0 | 0 | 0 | 0 | 352 | 0 | 0 | 176 | 0 | 0 | 0 | 0 | 0 | 0 | 0 | 0 | 0 | 0 | 0 | 0 | 0 | 0 | 100% micro retention. 67% mastic retention. | 209074 | 638
169007-D-2016 | 169007 | Driving | Flexible | 05/07/2019 |  |  | 32 | 0 |  | 0 | 0 | 0 | 0 | 0 | 0 | 0 | 68 | 0 | 0 | 32 | 0 | 08/01/2016 | 0 |  | 6 | US-169 | 0 | 0 | 0 | 0 | 0 | 27 | 146 | 0 | 0 | 0 | 0 | 16 | 144 | 0 | 0 | 0 | 0 | 0 | 0 | 0 | 0 | 0 | 0 | 0 | 0 | 0 | 0 | 0 | 0 | 0 | 0 | 0 | 0 | 0 | 0 | 0 | 0 | 0 | 0 | 0 | 332 | 0 | 0 | 187 | 0 | 0 | 0 | 0 | 0 | 0 | 0 | 0 | 0 | 0 | 0 | 0 | 0 | 0 | 100% micro retention. 67% mastic retention. | 330762 | 1009
169007-D-2016 | 169007 | Driving | Flexible | 08/18/2020 |  |  | 50 | 0 |  | 0 | 0 | 0 | 0 | 0 | 0 | 0 | 71 | 0 | 0 | 44 | 0 | 08/01/2016 | 0 |  | 17 | US-169 | 0 | 0 | 0 | 0 | 0 | 34 | 161 | 0 | 0 | 0 | 0 | 17 | 148 | 0 | 0 | 0 | 0 | 1 | 1 | 0 | 0 | 0 | 0 | 5 | 1 | 0 | 0 | 0 | 0 | 0 | 0 | 0 | 0 | 0 | 0 | 0 | 0 | 0 | 0 | 0 | 332 | 0 | 0 | 187 | 0 | 0 | 0 | 0 | 0 | 0 | 0 | 0 | 0 | 0 | 0 | 0 | 0 | 0 | 100% micro retention. 67% mastic retention. | 484594 | 1478
169007-D-2016 | 169007 | Driving | Flexible | 09/14/2021 |  |  | 237 | 63 |  | 12 | 0 | 0 | 0 | 0 | 0 | 0 | 199 | 0 | 0 | 44 | 0 | 08/01/2016 | 0 |  | 94 | US-169 | 0 | 0 | 0 | 0 | 0 | 44 | 203 | 2 | 8 | 0 | 0 | 15 | 126 | 2 | 22 | 0 | 0 | 4 | 38 | 0 | 0 | 0 | 0 | 2 | 0 | 0 | 0 | 0 | 0 | 0 | 0 | 0 | 0 | 0 | 0 | 14 | 0 | 0 | 0 | 0 | 317 | 0 | 0 | 202 | 0 | 0 | 0 | 0 | 0 | 0 | 0 | 0 | 0 | 0 | 0 | 0 | 0 | 0 | 100% micro retention. 67% mastic retention. New Long' Masic Patch. | 613170 | 1870
169007-D-2016 | 169007 | Driving | Flexible | 04/29/2022 |  |  | 1718 | 20 |  | 12 | 0 | 0 | 0 | 0 | 0 | 0 | 235 | 0 | 0 | 43.5 | 0 | 08/01/2016 | 0 |  | 134 | US-169 | 0 | 0 | 0 | 0 | 0 | 42 | 171 | 12 | 60 | 0 | 0 | 15 | 126.5 | 2 | 22 | 0 | 0 | 4 | 37.6 | 0 | 0 | 0 | 0 | 3 | 1 | 0 | 0 | 0 | 0 | 0 | 0 | 0 | 0 | 0 | 0 | 114 | 0 | 0 | 0 | 0 | 261 | 0 | 0 | 248 | 0 | 0 | 0 | 0 | 0 | 0 | 0 | 0 | 0 | 0 | 0 | 0 | 0 | 0 |  | 687626 | 2097
169007-D-2016 | 169007 | Driving | Flexible | 09/11/2023 |  |  | 1451 | 282 |  | 12 | 182 | 0 | 0 | 0 | 0 | 0 | 267 | 0 | 0 | 43.5 | 0 | 08/01/2016 | 0 |  | 195.8 | US-169 | 0 | 0 | 0 | 0 | 0 | 44 | 163.2 | 12 | 60 | 0 | 0 | 15 | 126.5 | 2 | 22 | 0 | 0 | 3 | 37 | 0 | 0 | 1 | 0.6 | 5 | 2 | 1 | 0.5 | 1 | 0.5 | 0 | 0 | 0 | 0 | 0 | 0 | 128.5 | 0 | 0 | 0 | 0 | 261 | 0 | 0 | 248 | 0 | 0 | 0 | 0 | 0 | 0 | 0 | 0 | 0 | 0 | 0 | 0 | 0 | 0 |  | 778154 | 2597
169008-D-2016 | 169008 | Driving | Flexible | 10/25/2016 |  |  | 0 | 0 |  | 0 | 0 | 0 | 0 | 0 | 0 | 0 | 0 | 0 | 0 | 0 | 0 | 08/01/2016 | 0 |  | 0 | US-169 | 0 | 0 | 0 | 0 | 0 | 0 | 0 | 0 | 0 | 0 | 0 | 0 | 0 | 0 | 0 | 0 | 0 | 0 | 0 | 0 | 0 | 0 | 0 | 0 | 0 | 0 | 0 | 0 | 0 | 0 | 0 | 0 | 0 | 0 | 0 | 0 | 0 | 0 | 0 | 0 | 0 | 0 | 0 | 0 | 0 | 0 | 0 | 0 | 0 | 0 | 0 | 0 | 0 | 0 | 0 | 0 | 0 | 0 | 100% micro retention. | 28122 | 85
169008-D-2016 | 169008 | Driving | Flexible | 05/08/2017 |  |  | 0 | 0 |  | 0 | 0 | 0 | 0 | 0 | 0 | 0 | 0 | 0 | 0 | 0 | 0 | 08/01/2016 | 0 |  | 0 | US-169 | 0 | 0 | 0 | 0 | 0 | 26 | 119 | 0 | 0 | 0 | 0 | 0 | 0 | 0 | 0 | 0 | 0 | 0 | 0 | 0 | 0 | 0 | 0 | 0 | 0 | 0 | 0 | 0 | 0 | 0 | 0 | 0 | 0 | 0 | 0 | 0 | 0 | 0 | 0 | 0 | 0 | 0 | 0 | 284 | 0 | 0 | 0 | 0 | 0 | 0 | 0 | 0 | 0 | 0 | 0 | 0 | 0 | 0 | 100% micro retention. | 91887 | 280
169008-D-2016 | 169008 | Driving | Flexible | 05/01/2018 |  |  | 0 | 0 |  | 0 | 0 | 0 | 0 | 0 | 0 | 0 | 0 | 0 | 0 | 0 | 0 | 08/01/2016 | 0 |  | 0 | US-169 | 0 | 0 | 0 | 0 | 0 | 29 | 153 | 1 | 12 | 0 | 0 | 0 | 0 | 0 | 0 | 0 | 0 | 0 | 0 | 0 | 0 | 0 | 0 | 0 | 0 | 0 | 0 | 0 | 0 | 0 | 0 | 0 | 0 | 0 | 0 | 0 | 0 | 0 | 0 | 0 | 0 | 0 | 0 | 456 | 0 | 0 | 0 | 0 | 0 | 0 | 0 | 0 | 0 | 0 | 0 | 0 | 0 | 0 | 100% micro retention. | 209074 | 638
169008-D-2016 | 169008 | Driving | Flexible | 05/07/2019 |  |  | 0 | 0 |  | 0 | 0 | 0 | 0 | 0 | 0 | 0 | 26 | 0 | 0 | 0 | 0 | 08/01/2016 | 0 |  | 51 | US-169 | 0 | 0 | 0 | 0 | 0 | 31 | 198 | 3 | 36 | 1 | 12 | 0 | 0 | 0 | 0 | 0 | 0 | 0 | 0 | 0 | 0 | 0 | 0 | 0 | 0 | 0 | 0 | 0 | 0 | 0 | 0 | 0 | 0 | 0 | 0 | 0 | 0 | 0 | 0 | 0 | 0 | 0 | 0 | 392 | 136 | 0 | 0 | 0 | 0 | 0 | 0 | 0 | 0 | 0 | 0 | 0 | 0 | 0 | 100% micro retention. | 330762 | 1009
169008-D-2016 | 169008 | Driving | Flexible | 08/18/2020 |  |  | 0 | 0 |  | 0 | 0 | 0 | 0 | 0 | 0 | 0 | 33 | 7 | 0 | 0 | 0 | 08/01/2016 | 0 |  | 90 | US-169 | 0 | 0 | 0 | 0 | 0 | 40 | 251 | 4 | 48 | 0 | 0 | 0 | 0 | 0 | 0 | 0 | 0 | 0 | 0 | 0 | 0 | 0 | 0 | 3 | 2 | 0 | 0 | 0 | 0 | 0 | 0 | 0 | 0 | 0 | 0 | 0 | 0 | 0 | 0 | 0 | 0 | 0 | 0 | 389 | 139 | 0 | 0 | 0 | 0 | 0 | 0 | 0 | 0 | 0 | 0 | 0 | 0 | 0 | 100% micro retention. | 484594 | 1478
169008-D-2016 | 169008 | Driving | Flexible | 09/14/2021 |  |  | 192 | 0 |  | 0 | 0 | 0 | 0 | 0 | 0 | 0 | 170 | 13 | 0 | 0 | 0 | 08/01/2016 | 0 |  | 76 | US-169 | 20 | 0 | 0 | 0 | 0 | 41 | 247 | 9 | 108 | 0 | 0 | 0 | 0 | 0 | 0 | 0 | 0 | 2 | 6 | 1 | 4 | 0 | 0 | 9 | 9 | 0 | 0 | 0 | 0 | 0 | 0 | 0 | 0 | 0 | 0 | 16 | 0 | 0 | 0 | 0 | 0 | 0 | 0 | 239 | 277 | 12 | 0 | 0 | 0 | 0 | 0 | 0 | 0 | 0 | 0 | 0 | 0 | 0 | 100% micro retention. | 613170 | 1870
169008-D-2016 | 169008 | Driving | Flexible | 05/02/2022 |  |  | 451.5 | 0 |  | 0 | 0 | 0 | 0 | 0 | 0 | 0 | 227 | 34 | 0 | 0 | 0 | 08/01/2016 | 0 |  | 154 | US-169 | 44 | 0 | 0 | 0 | 0 | 50 | 204 | 18 | 194 | 1 | 12 | 0 | 0 | 0 | 0 | 0 | 0 | 4 | 6 | 2 | 7 | 0 | 0 | 19 | 26.5 | 0 | 0 | 0 | 0 | 0 | 0 | 205 | 0 | 0 | 0 | 16 | 0 | 0 | 0 | 0 | 0 | 0 | 0 | 76 | 440 | 12 | 0 | 0 | 0 | 0 | 0 | 0 | 0 | 0 | 0 | 0 | 0 | 0 |  | 688610 | 2100
169008-D-2016 | 169008 | Driving | Flexible | 09/11/2023 |  |  | 371.5 | 26 |  | 0 | 144 | 0 | 0 | 0 | 0 | 0 | 276 | 54 | 0 | 0 | 0 | 08/01/2016 | 0 |  | 185 | US-169 | 86 | 0 | 0 | 0 | 0 | 56 | 225 | 17 | 177 | 4 | 48 | 0 | 0 | 0 | 0 | 0 | 0 | 5 | 11 | 5 | 11 | 0 | 0 | 18 | 10.8 | 3 | 8.5 | 1 | 3 | 0 | 0 | 0 | 0 | 0 | 0 | 178 | 216 | 25 | 0 | 0 | 0 | 0 | 0 | 76 | 402 | 50 | 0 | 0 | 0 | 0 | 0 | 0 | 0 | 0 | 0 | 0 | 0 | 0 |  | 778154 | 2597
169009-D-2016 | 169009 | Driving | Flexible | 10/25/2016 |  |  | 0 | 0 |  | 0 | 0 | 0 | 0 | 0 | 0 | 0 | 0 | 0 | 0 | 0 | 0 | 08/01/2016 | 0 |  | 0 | US-169 | 0 | 0 | 0 | 0 | 0 | 0 | 0 | 0 | 0 | 0 | 0 | 0 | 0 | 0 | 0 | 0 | 0 | 0 | 0 | 0 | 0 | 0 | 0 | 0 | 0 | 0 | 0 | 0 | 0 | 0 | 0 | 0 | 0 | 0 | 0 | 0 | 0 | 0 | 0 | 0 | 0 | 0 | 0 | 0 | 0 | 0 | 0 | 0 | 0 | 0 | 0 | 0 | 0 | 0 | 0 | 0 | 0 | 0 | 100% micro retention. | 28122 | 85
169009-D-2016 | 169009 | Driving | Flexible | 05/08/2017 |  |  | 0 | 0 |  | 0 | 0 | 0 | 0 | 0 | 0 | 0 | 0 | 0 | 0 | 0 | 0 | 08/01/2016 | 0 |  | 0 | US-169 | 0 | 0 | 0 | 0 | 0 | 29 | 115 | 1 | 12 | 0 | 0 | 0 | 0 | 0 | 0 | 0 | 0 | 0 | 0 | 0 | 0 | 0 | 0 | 0 | 0 | 0 | 0 | 0 | 0 | 0 | 0 | 0 | 0 | 0 | 0 | 0 | 0 | 0 | 0 | 0 | 0 | 0 | 0 | 366 | 0 | 0 | 0 | 0 | 0 | 0 | 0 | 0 | 0 | 0 | 0 | 0 | 0 | 0 | 100% micro retention. | 91887 | 280
169009-D-2016 | 169009 | Driving | Flexible | 05/01/2018 |  |  | 0 | 0 |  | 0 | 0 | 0 | 0 | 0 | 0 | 0 | 0 | 0 | 0 | 0 | 0 | 08/01/2016 | 0 |  | 0 | US-169 | 0 | 0 | 0 | 0 | 0 | 30 | 123 | 1 | 12 | 0 | 0 | 0 | 0 | 0 | 0 | 0 | 0 | 0 | 0 | 0 | 0 | 0 | 0 | 0 | 0 | 0 | 0 | 0 | 0 | 0 | 0 | 0 | 0 | 0 | 0 | 0 | 0 | 0 | 0 | 0 | 0 | 0 | 0 | 501 | 0 | 0 | 0 | 0 | 0 | 0 | 0 | 0 | 0 | 0 | 0 | 0 | 0 | 0 | 100% micro retention. | 209074 | 638
169009-D-2016 | 169009 | Driving | Flexible | 05/07/2019 |  |  | 0 | 0 |  | 0 | 0 | 0 | 0 | 0 | 0 | 0 | 0 | 0 | 0 | 0 | 0 | 08/01/2016 | 0 |  | 0 | US-169 | 0 | 0 | 0 | 0 | 0 | 29 | 119 | 3 | 36 | 0 | 0 | 0 | 0 | 0 | 0 | 0 | 0 | 0 | 0 | 0 | 0 | 0 | 0 | 0 | 0 | 0 | 0 | 0 | 0 | 0 | 0 | 0 | 0 | 0 | 0 | 0 | 0 | 0 | 0 | 0 | 0 | 0 | 0 | 528 | 0 | 0 | 0 | 0 | 0 | 0 | 0 | 0 | 0 | 0 | 0 | 0 | 0 | 0 | 100% micro retention. | 330762 | 1009
169009-D-2016 | 169009 | Driving | Flexible | 08/08/2020 |  |  | 0 | 0 |  | 0 | 0 | 0 | 0 | 0 | 0 | 0 | 0 | 0 | 0 | 0 | 0 | 08/01/2016 | 0 |  | 1 | US-169 | 0 | 0 | 0 | 0 | 0 | 31 | 136 | 4 | 48 | 0 | 0 | 0 | 0 | 0 | 0 | 0 | 0 | 5 | 6 | 0 | 0 | 0 | 0 | 0 | 0 | 0 | 0 | 0 | 0 | 0 | 0 | 0 | 0 | 0 | 0 | 0 | 0 | 0 | 0 | 0 | 0 | 0 | 0 | 528 | 0 | 0 | 0 | 0 | 0 | 0 | 0 | 0 | 0 | 0 | 0 | 0 | 0 | 0 | 100% micro retention. | 481314 | 1468
169009-D-2016 | 169009 | Driving | Flexible | 09/14/2021 |  |  | 15 | 0 |  | 0 | 0 | 0 | 0 | 0 | 0 | 0 | 46 | 0 | 0 | 0 | 0 | 08/01/2016 | 0 |  | 3 | US-169 | 0 | 0 | 0 | 0 | 0 | 41 | 191 | 5 | 60 | 0 | 0 | 0 | 0 | 0 | 0 | 0 | 0 | 4 | 7 | 4 | 1 | 0 | 0 | 2 | 0 | 0 | 0 | 0 | 0 | 0 | 0 | 0 | 0 | 0 | 0 | 0 | 0 | 0 | 0 | 0 | 0 | 0 | 0 | 528 | 0 | 0 | 0 | 0 | 0 | 0 | 0 | 0 | 0 | 0 | 0 | 0 | 0 | 0 | 100% micro retention. | 613170 | 1870
169009-D-2016 | 169009 | Driving | Flexible | 05/02/2022 |  |  | 1338 | 0 |  | 0 | 0 | 0 | 0 | 0 | 0 | 0 | 152 | 0 | 0 | 0 | 0 | 08/01/2016 | 0 |  | 3 | US-169 | 0 | 0 | 0 | 0 | 0 | 41 | 185 | 7 | 78 | 0 | 0 | 0 | 0 | 0 | 0 | 0 | 0 | 6 | 10.5 | 3 | 4.6 | 0 | 0 | 6 | 2.5 | 6 | 5.8 | 0 | 0 | 0 | 0 | 0 | 0 | 0 | 0 | 0 | 0 | 0 | 0 | 0 | 0 | 0 | 0 | 528 | 0 | 0 | 0 | 0 | 0 | 0 | 0 | 0 | 0 | 0 | 0 | 0 | 0 | 0 |  | 688610 | 2100
169009-D-2016 | 169009 | Driving | Flexible | 09/11/2023 |  |  | 1338 | 0 |  | 0 | 0 | 0 | 0 | 0 | 0 | 0 | 168 | 0 | 0 | 0 | 0 | 08/01/2016 | 0 |  | 3 | US-169 | 0 | 0 | 0 | 0 | 0 | 43 | 192 | 7 | 78 | 0 | 0 | 0 | 0 | 0 | 0 | 0 | 0 | 13 | 18 | 8 | 12 | 0 | 0 | 12 | 3.5 | 3 | 1.3 | 0 | 0 | 0 | 0 | 0 | 0 | 0 | 0 | 0 | 0 | 0 | 0 | 0 | 0 | 0 | 0 | 408 | 120 | 0 | 0 | 0 | 0 | 0 | 0 | 0 | 0 | 0 | 0 | 0 | 0 | 0 |  | 778154 | 2597
169010-D-2016 | 169010 | Driving | Flexible | 10/25/2016 |  |  | 0 | 0 |  | 0 | 0 | 0 | 0 | 0 | 0 | 0 | 0 | 0 | 0 | 0 | 0 | 08/01/2016 | 0 |  | 0 | US-169 | 0 | 0 | 0 | 0 | 0 | 0 | 0 | 0 | 0 | 0 | 0 | 0 | 0 | 0 | 0 | 0 | 0 | 0 | 0 | 0 | 0 | 0 | 0 | 0 | 0 | 0 | 0 | 0 | 0 | 0 | 0 | 0 | 0 | 0 | 0 | 0 | 0 | 0 | 0 | 0 | 0 | 0 | 0 | 0 | 0 | 0 | 0 | 0 | 0 | 0 | 0 | 0 | 0 | 0 | 0 | 0 | 0 | 0 | 100% chip retention. | 28122 | 85
169010-D-2016 | 169010 | Driving | Flexible | 07/11/2017 |  |  | 0 | 0 |  | 0 | 0 | 0 | 0 | 0 | 0 | 0 | 0 | 0 | 0 | 0 | 0 | 08/01/2016 | 0 |  | 67 | US-169 | 0 | 0 | 0 | 0 | 0 | 13 | 118 | 1 | 12 | 0 | 0 | 0 | 0 | 0 | 0 | 0 | 0 | 0 | 0 | 0 | 0 | 0 | 0 | 0 | 0 | 0 | 0 | 0 | 0 | 0 | 0 | 0 | 0 | 0 | 0 | 0 | 0 | 0 | 0 | 0 | 0 | 0 | 0 | 0 | 0 | 0 | 0 | 0 | 0 | 0 | 0 | 0 | 0 | 0 | 0 | 0 | 0 | 0 | 89% chip retention. | 112815 | 344
169010-D-2016 | 169010 | Driving | Flexible | 05/01/2018 |  |  | 0 | 0 |  | 0 | 0 | 0 | 0 | 0 | 0 | 0 | 1 | 0 | 0 | 0 | 0 | 08/01/2016 | 0 |  | 0 | US-169 | 0 | 0 | 0 | 0 | 0 | 13 | 123 | 1 | 12 | 0 | 0 | 0 | 0 | 0 | 0 | 0 | 0 | 0 | 0 | 0 | 0 | 0 | 0 | 0 | 0 | 0 | 0 | 0 | 0 | 0 | 0 | 0 | 0 | 0 | 0 | 0 | 0 | 0 | 0 | 0 | 0 | 0 | 0 | 353 | 6 | 0 | 0 | 0 | 0 | 0 | 0 | 0 | 0 | 0 | 0 | 0 | 0 | 0 | 89% chip retention. | 209074 | 638
169010-D-2016 | 169010 | Driving | Flexible | 05/07/2019 |  |  | 0 | 0 |  | 0 | 0 | 0 | 0 | 0 | 0 | 0 | 1 | 0 | 0 | 0 | 0 | 08/01/2016 | 0 |  | 0 | US-169 | 0 | 0 | 0 | 0 | 0 | 14 | 118 | 3 | 36 | 1 | 12 | 0 | 0 | 0 | 0 | 0 | 0 | 0 | 0 | 0 | 0 | 0 | 0 | 0 | 0 | 0 | 0 | 0 | 0 | 0 | 0 | 0 | 0 | 0 | 0 | 0 | 0 | 0 | 0 | 0 | 0 | 0 | 0 | 468 | 6 | 0 | 0 | 0 | 0 | 0 | 0 | 0 | 0 | 0 | 0 | 0 | 0 | 0 | 89% chip retention. | 330762 | 1009
169010-D-2016 | 169010 | Driving | Flexible | 08/18/2020 |  |  | 0 | 0 |  | 0 | 0 | 0 | 0 | 0 | 0 | 0 | 1 | 0 | 0 | 0 | 0 | 08/01/2016 | 0 |  | 0 | US-169 | 0 | 0 | 0 | 0 | 0 | 9 | 64 | 8 | 96 | 1 | 12 | 0 | 0 | 0 | 0 | 0 | 0 | 5 | 5 | 0 | 0 | 0 | 0 | 0 | 0 | 0 | 0 | 0 | 0 | 0 | 0 | 0 | 0 | 0 | 0 | 0 | 0 | 0 | 0 | 0 | 0 | 0 | 0 | 481 | 6 | 0 | 0 | 0 | 0 | 0 | 0 | 0 | 0 | 0 | 0 | 0 | 0 | 0 | 89% chip retention. | 484594 | 1478
169010-D-2016 | 169010 | Driving | Flexible | 09/14/2021 |  |  | 0 | 0 |  | 0 | 0 | 0 | 0 | 0 | 0 | 0 | 1 | 0 | 0 | 0 | 0 | 08/01/2016 | 0 |  | 0 | US-169 | 0 | 0 | 0 | 0 | 0 | 16 | 93 | 7 | 84 | 2 | 24 | 0 | 0 | 0 | 0 | 0 | 0 | 2 | 2 | 1 | 0 | 1 | 2 | 11 | 2 | 0 | 0 | 0 | 0 | 0 | 0 | 0 | 0 | 0 | 0 | 0 | 0 | 0 | 0 | 0 | 0 | 0 | 0 | 401 | 86 | 0 | 0 | 0 | 0 | 0 | 0 | 0 | 0 | 0 | 0 | 0 | 0 | 0 | 89% chip retention. | 613170 | 1870
169010-D-2016 | 169010 | Driving | Flexible | 05/02/2022 |  |  | 0 | 0 |  | 0 | 0 | 0 | 0 | 0 | 0 | 0 | 3 | 0 | 0 | 0 | 0 | 08/01/2016 | 0 |  | 0 | US-169 | 0 | 0 | 0 | 0 | 0 | 20 | 101 | 8 | 96 | 2 | 24 | 0 | 0 | 0 | 0 | 0 | 0 | 0 | 0 | 1 | 0.3 | 2 | 3 | 8 | 3.3 | 0 | 0 | 2 | 1 | 0 | 0 | 0 | 0 | 0 | 0 | 0 | 0 | 0 | 0 | 0 | 0 | 0 | 0 | 382 | 105 | 0 | 0 | 0 | 0 | 0 | 0 | 0 | 0 | 0 | 0 | 0 | 0 | 0 |  | 688610 | 2100
169010-D-2016 | 169010 | Driving | Flexible | 09/13/2023 |  |  | 0 | 0 |  | 0 | 0 | 0 | 0 | 0 | 0 | 0 | 3 | 0 | 0 | 0 | 0 | 08/01/2016 | 0 |  | 0 | US-169 | 0 | 0 | 0 | 0 | 0 | 21 | 105 | 8 | 96 | 2 | 24 | 0 | 0 | 0 | 0 | 0 | 0 | 2 | 3 | 2 | 1.8 | 1 | 1.5 | 13 | 5 | 0 | 0 | 1 | 0.3 | 0 | 0 | 0 | 0 | 0 | 0 | 0 | 0 | 0 | 0 | 0 | 0 | 0 | 0 | 382 | 107 | 0 | 0 | 0 | 0 | 0 | 0 | 0 | 0 | 0 | 0 | 0 | 0 | 0 |  | 778154 | 2599
169011-D-2016 | 169011 | Driving | Flexible | 10/25/2016 |  |  | 0 | 0 |  | 0 | 0 | 0 | 0 | 0 | 0 | 0 | 0 | 0 | 0 | 0 | 0 | 08/01/2016 | 0 |  | 0 | US-169 | 0 | 0 | 0 | 0 | 0 | 0 | 0 | 0 | 0 | 0 | 0 | 0 | 0 | 0 | 0 | 0 | 0 | 0 | 0 | 0 | 0 | 0 | 0 | 0 | 0 | 0 | 0 | 0 | 0 | 0 | 0 | 0 | 0 | 0 | 0 | 0 | 0 | 0 | 0 | 0 | 0 | 0 | 0 | 0 | 0 | 0 | 0 | 0 | 0 | 0 | 0 | 0 | 0 | 0 | 0 | 0 | 0 | 0 | 100% micro retention. | 28122 | 85
169011-D-2016 | 169011 | Driving | Flexible | 07/11/2017 |  |  | 0 | 0 |  | 0 | 0 | 0 | 0 | 0 | 0 | 0 | 0 | 0 | 0 | 0 | 0 | 08/01/2016 | 0 |  | 78 | US-169 | 0 | 0 | 0 | 0 | 0 | 24 | 119 | 0 | 0 | 0 | 0 | 0 | 0 | 0 | 0 | 0 | 0 | 0 | 0 | 0 | 0 | 0 | 0 | 0 | 0 | 0 | 0 | 0 | 0 | 0 | 0 | 0 | 0 | 0 | 0 | 0 | 0 | 0 | 0 | 0 | 0 | 0 | 0 | 0 | 0 | 0 | 0 | 0 | 0 | 0 | 0 | 0 | 0 | 0 | 0 | 0 | 0 | 0 | 100% micro retention. | 112815 | 344
169011-D-2016 | 169011 | Driving | Flexible | 05/01/2018 |  |  | 0 | 0 |  | 0 | 0 | 0 | 0 | 0 | 0 | 0 | 0 | 0 | 0 | 0 | 0 | 08/01/2016 | 0 |  | 0 | US-169 | 0 | 0 | 0 | 0 | 0 | 26 | 136 | 0 | 0 | 0 | 0 | 0 | 0 | 0 | 0 | 0 | 0 | 0 | 0 | 0 | 0 | 0 | 0 | 0 | 0 | 0 | 0 | 0 | 0 | 0 | 0 | 0 | 0 | 0 | 0 | 0 | 0 | 0 | 0 | 0 | 0 | 0 | 0 | 439 | 0 | 0 | 0 | 0 | 0 | 0 | 0 | 0 | 0 | 0 | 0 | 0 | 0 | 0 | 100% micro retention. | 209074 | 638
169011-D-2016 | 169011 | Driving | Flexible | 05/07/2019 |  |  | 0 | 0 |  | 0 | 0 | 0 | 0 | 0 | 0 | 0 | 0 | 0 | 0 | 0 | 0 | 08/01/2016 | 0 |  | 0 | US-169 | 0 | 0 | 0 | 0 | 0 | 28 | 175 | 0 | 0 | 0 | 0 | 0 | 0 | 0 | 0 | 0 | 0 | 0 | 0 | 0 | 0 | 0 | 0 | 0 | 0 | 0 | 0 | 0 | 0 | 0 | 0 | 0 | 0 | 0 | 0 | 0 | 0 | 0 | 0 | 0 | 0 | 0 | 0 | 447 | 0 | 0 | 0 | 0 | 0 | 0 | 0 | 0 | 0 | 0 | 0 | 0 | 0 | 0 | 100% micro retention. | 330762 | 1009
169011-D-2016 | 169011 | Driving | Flexible | 08/18/2020 |  |  | 0 | 0 |  | 0 | 0 | 0 | 0 | 0 | 0 | 0 | 0 | 0 | 0 | 0 | 0 | 08/01/2016 | 0 |  | 0 | US-169 | 0 | 0 | 0 | 0 | 0 | 28 | 179 | 0 | 0 | 0 | 0 | 0 | 0 | 0 | 0 | 0 | 0 | 4 | 12 | 0 | 0 | 0 | 0 | 1 | 0 | 0 | 0 | 0 | 0 | 0 | 0 | 0 | 0 | 0 | 0 | 0 | 0 | 0 | 0 | 0 | 0 | 0 | 0 | 447 | 0 | 0 | 0 | 0 | 0 | 0 | 0 | 0 | 0 | 0 | 0 | 0 | 0 | 0 | 100% micro retention. | 484594 | 1478
169011-D-2016 | 169011 | Driving | Flexible | 09/14/2021 |  |  | 0 | 0 |  | 0 | 0 | 0 | 0 | 0 | 0 | 0 | 0 | 0 | 0 | 0 | 0 | 08/01/2016 | 0 |  | 0 | US-169 | 0 | 0 | 0 | 0 | 0 | 33 | 189 | 1 | 12 | 0 | 0 | 0 | 0 | 0 | 0 | 0 | 0 | 4 | 12 | 0 | 0 | 0 | 0 | 5 | 1 | 0 | 0 | 0 | 0 | 0 | 0 | 0 | 0 | 0 | 0 | 0 | 0 | 0 | 0 | 0 | 0 | 0 | 0 | 449 | 0 | 0 | 0 | 0 | 0 | 0 | 0 | 0 | 0 | 0 | 0 | 0 | 0 | 0 | 100% micro retention. | 613170 | 1870
169011-D-2016 | 169011 | Driving | Flexible | 05/02/2022 |  |  | 0 | 0 |  | 0 | 0 | 0 | 0 | 0 | 0 | 0 | 32.5 | 0 | 0 | 0 | 0 | 08/01/2016 | 0 |  | 29 | US-169 | 0 | 0 | 0 | 0 | 0 | 40 | 241 | 4 | 48 | 0 | 0 | 0 | 0 | 0 | 0 | 0 | 0 | 4 | 12 | 0 | 0 | 0 | 0 | 7 | 4.3 | 0 | 0 | 0 | 0 | 0 | 0 | 0 | 0 | 0 | 0 | 0 | 0 | 0 | 0 | 0 | 0 | 0 | 0 | 440 | 24 | 0 | 0 | 0 | 0 | 0 | 0 | 0 | 0 | 0 | 0 | 0 | 0 | 0 |  | 688610 | 2100
169011-D-2016 | 169011 | Driving | Flexible | 09/13/2023 |  |  | 0 | 0 |  | 0 | 0 | 0 | 0 | 0 | 0 | 0 | 32.5 | 0 | 0 | 0 | 0 | 08/01/2016 | 0 |  | 29 | US-169 | 0 | 0 | 0 | 0 | 0 | 41 | 259 | 4 | 48 | 0 | 0 | 0 | 0 | 0 | 0 | 0 | 0 | 9 | 12.8 | 1 | 5 | 0 | 0 | 4 | 1.3 | 0 | 0 | 0 | 0 | 0 | 0 | 0 | 0 | 0 | 0 | 0 | 0 | 0 | 0 | 0 | 0 | 0 | 0 | 461 | 24 | 0 | 0 | 0 | 0 | 0 | 0 | 0 | 0 | 0 | 0 | 0 | 0 | 0 |  | 778154 | 2599
169012-D-2016 | 169012 | Driving | Flexible | 10/25/2016 |  |  | 0 | 0 |  | 0 | 0 | 0 | 0 | 0 | 0 | 0 | 0 | 0 | 0 | 0 | 0 | 08/01/2016 | 0 |  | 0 | US-169 | 0 | 0 | 0 | 0 | 0 | 0 | 0 | 0 | 0 | 0 | 0 | 0 | 0 | 0 | 0 | 0 | 0 | 0 | 0 | 0 | 0 | 0 | 0 | 0 | 0 | 0 | 0 | 0 | 0 | 0 | 0 | 0 | 0 | 0 | 0 | 0 | 0 | 0 | 0 | 0 | 0 | 0 | 0 | 0 | 0 | 0 | 0 | 0 | 0 | 0 | 0 | 0 | 0 | 0 | 0 | 0 | 0 | 0 | 100% micro retention. | 28122 | 85
169012-D-2016 | 169012 | Driving | Flexible | 07/11/2017 |  |  | 0 | 0 |  | 0 | 0 | 0 | 0 | 0 | 0 | 0 | 0 | 0 | 0 | 0 | 0 | 08/01/2016 | 0 |  | 43 | US-169 | 0 | 0 | 0 | 0 | 0 | 21 | 128 | 0 | 0 | 0 | 0 | 0 | 0 | 0 | 0 | 0 | 0 | 0 | 0 | 0 | 0 | 0 | 0 | 0 | 0 | 0 | 0 | 0 | 0 | 0 | 0 | 0 | 0 | 0 | 0 | 0 | 0 | 0 | 0 | 0 | 0 | 0 | 0 | 0 | 0 | 0 | 0 | 0 | 0 | 0 | 0 | 0 | 0 | 0 | 0 | 0 | 0 | 0 | 100% micro retention. | 112815 | 344
169012-D-2016 | 169012 | Driving | Flexible | 05/01/2018 |  |  | 0 | 0 |  | 0 | 0 | 0 | 0 | 0 | 0 | 0 | 0 | 0 | 0 | 0 | 0 | 08/01/2016 | 0 |  | 0 | US-169 | 0 | 0 | 0 | 0 | 0 | 25 | 145 | 0 | 0 | 0 | 0 | 0 | 0 | 0 | 0 | 0 | 0 | 0 | 0 | 0 | 0 | 0 | 0 | 0 | 0 | 0 | 0 | 0 | 0 | 0 | 0 | 0 | 0 | 0 | 0 | 0 | 0 | 0 | 0 | 0 | 0 | 0 | 0 | 334 | 0 | 0 | 0 | 0 | 0 | 0 | 0 | 0 | 0 | 0 | 0 | 0 | 0 | 0 | 100% micro retention. | 209074 | 638
169012-D-2016 | 169012 | Driving | Flexible | 05/07/2019 |  |  | 0 | 0 |  | 0 | 0 | 0 | 0 | 0 | 0 | 0 | 0 | 0 | 0 | 0 | 0 | 08/01/2016 | 0 |  | 0 | US-169 | 0 | 0 | 0 | 0 | 0 | 28 | 173 | 0 | 0 | 0 | 0 | 0 | 0 | 0 | 0 | 0 | 0 | 0 | 0 | 0 | 0 | 0 | 0 | 0 | 0 | 0 | 0 | 0 | 0 | 0 | 0 | 0 | 0 | 0 | 0 | 0 | 0 | 0 | 0 | 0 | 0 | 0 | 0 | 347 | 0 | 0 | 0 | 0 | 0 | 0 | 0 | 0 | 0 | 0 | 0 | 0 | 0 | 0 | 100% micro retention. | 330762 | 1009
169012-D-2016 | 169012 | Driving | Flexible | 08/18/2020 |  |  | 0 | 0 |  | 0 | 0 | 0 | 0 | 0 | 0 | 0 | 0 | 0 | 0 | 0 | 0 | 08/01/2016 | 0 |  | 0 | US-169 | 0 | 0 | 0 | 0 | 0 | 28 | 168 | 1 | 12 | 0 | 0 | 0 | 0 | 0 | 0 | 0 | 0 | 0 | 0 | 0 | 0 | 0 | 0 | 0 | 0 | 0 | 0 | 0 | 0 | 0 | 0 | 0 | 0 | 0 | 0 | 0 | 0 | 0 | 0 | 0 | 0 | 0 | 0 | 347 | 0 | 0 | 0 | 0 | 0 | 0 | 0 | 0 | 0 | 0 | 0 | 0 | 0 | 0 | 100% micro retention. | 484594 | 1478
169012-D-2016 | 169012 | Driving | Flexible | 09/14/2021 |  |  | 0 | 0 |  | 0 | 0 | 0 | 0 | 0 | 0 | 0 | 0 | 0 | 0 | 0 | 0 | 08/01/2016 | 0 |  | 6 | US-169 | 0 | 0 | 0 | 0 | 0 | 34 | 193 | 1 | 12 | 0 | 0 | 0 | 0 | 0 | 0 | 0 | 0 | 0 | 0 | 0 | 0 | 0 | 0 | 0 | 0 | 0 | 0 | 0 | 0 | 0 | 0 | 0 | 0 | 0 | 0 | 0 | 0 | 0 | 0 | 0 | 0 | 0 | 0 | 202 | 148 | 0 | 0 | 0 | 0 | 0 | 0 | 0 | 0 | 0 | 0 | 0 | 0 | 0 | 100% micro retention. | 613170 | 1870
169012-D-2016 | 169012 | Driving | Flexible | 05/02/2022 |  |  | 0 | 0 |  | 0 | 0 | 0 | 0 | 0 | 0 | 0 | 10 | 0 | 0 | 0 | 0 | 08/01/2016 | 0 |  | 72 | US-169 | 0 | 0 | 0 | 0 | 0 | 46 | 254 | 2 | 24 | 0 | 0 | 0 | 0 | 0 | 0 | 0 | 0 | 0 | 0 | 0 | 0 | 0 | 0 | 7 | 1.8 | 0 | 0 | 0 | 0 | 0 | 0 | 0 | 0 | 0 | 0 | 9 | 0 | 0 | 0 | 0 | 0 | 0 | 0 | 214 | 172 | 0 | 0 | 0 | 0 | 0 | 0 | 0 | 0 | 0 | 0 | 0 | 0 | 0 |  | 688610 | 2100
169012-D-2016 | 169012 | Driving | Flexible | 09/13/2023 |  |  | 0 | 0 |  | 0 | 0 | 0 | 0 | 0 | 0 | 0 | 10 | 0 | 0 | 0 | 0 | 08/01/2016 | 0 |  | 74 | US-169 | 0 | 0 | 0 | 0 | 0 | 51 | 268 | 2 | 24 | 0 | 0 | 0 | 0 | 0 | 0 | 0 | 0 | 0 | 0 | 0 | 0 | 0 | 0 | 8 | 2 | 0 | 0 | 0 | 0 | 0 | 0 | 0 | 0 | 0 | 0 | 9 | 0 | 0 | 0 | 0 | 0 | 0 | 0 | 219 | 193 | 0 | 0 | 0 | 0 | 0 | 0 | 0 | 0 | 0 | 0 | 0 | 0 | 0 |  | 778154 | 2599
169013-D-2016 | 169013 | Driving | Flexible | 10/25/2016 |  |  | 0 | 0 |  | 0 | 0 | 0 | 0 | 0 | 0 | 0 | 0 | 0 | 0 | 0 | 0 | 08/01/2016 | 0 |  | 0 | US-169 | 0 | 0 | 0 | 0 | 0 | 0 | 0 | 0 | 0 | 0 | 0 | 0 | 0 | 0 | 0 | 0 | 0 | 0 | 0 | 0 | 0 | 0 | 0 | 0 | 0 | 0 | 0 | 0 | 0 | 0 | 0 | 0 | 0 | 0 | 0 | 0 | 0 | 0 | 0 | 0 | 0 | 0 | 0 | 0 | 0 | 0 | 0 | 0 | 0 | 0 | 0 | 0 | 0 | 0 | 0 | 0 | 0 | 0 | 100% scrub seal retention. | 28122 | 85
169013-D-2016 | 169013 | Driving | Flexible | 07/11/2017 |  |  | 0 | 0 |  | 0 | 0 | 0 | 0 | 0 | 0 | 0 | 0 | 0 | 0 | 0 | 0 | 08/01/2016 | 0 |  | 55 | US-169 | 0 | 0 | 0 | 0 | 0 | 15 | 123 | 0 | 0 | 0 | 0 | 0 | 0 | 0 | 0 | 0 | 0 | 0 | 0 | 0 | 0 | 0 | 0 | 0 | 0 | 0 | 0 | 0 | 0 | 0 | 0 | 0 | 0 | 0 | 0 | 0 | 0 | 0 | 0 | 0 | 0 | 0 | 0 | 0 | 0 | 0 | 0 | 0 | 0 | 0 | 0 | 0 | 0 | 0 | 0 | 0 | 0 | 0 | 73% scrub seal retention. | 112815 | 344
169013-D-2016 | 169013 | Driving | Flexible | 05/01/2018 |  |  | 0 | 0 |  | 0 | 0 | 0 | 0 | 0 | 0 | 0 | 0 | 0 | 0 | 0 | 0 | 08/01/2016 | 0 |  | 0 | US-169 | 0 | 0 | 0 | 0 | 0 | 19 | 156 | 0 | 0 | 0 | 0 | 0 | 0 | 0 | 0 | 0 | 0 | 0 | 0 | 0 | 0 | 0 | 0 | 0 | 0 | 0 | 0 | 0 | 0 | 0 | 0 | 0 | 0 | 0 | 0 | 0 | 0 | 0 | 0 | 0 | 0 | 0 | 0 | 275 | 0 | 0 | 0 | 0 | 0 | 0 | 0 | 0 | 0 | 0 | 0 | 0 | 0 | 0 | 72% scrub seal retention. | 209074 | 638
169013-D-2016 | 169013 | Driving | Flexible | 05/07/2019 |  |  | 0 | 0 |  | 0 | 0 | 0 | 0 | 0 | 0 | 0 | 0 | 0 | 0 | 0 | 0 | 08/01/2016 | 0 |  | 0 | US-169 | 0 | 0 | 0 | 0 | 0 | 20 | 152 | 2 | 24 | 0 | 0 | 0 | 0 | 0 | 0 | 0 | 0 | 0 | 0 | 0 | 0 | 0 | 0 | 0 | 0 | 0 | 0 | 0 | 0 | 0 | 0 | 0 | 0 | 0 | 0 | 0 | 0 | 0 | 0 | 0 | 0 | 0 | 0 | 280 | 0 | 0 | 0 | 0 | 0 | 0 | 0 | 0 | 0 | 0 | 0 | 0 | 0 | 0 | 72% scrub seal retention. | 330762 | 1009
169013-D-2016 | 169013 | Driving | Flexible | 08/18/2020 |  |  | 0 | 0 |  | 0 | 0 | 0 | 0 | 0 | 0 | 0 | 0 | 0 | 0 | 0 | 0 | 08/01/2016 | 0 |  | 0 | US-169 | 0 | 0 | 0 | 0 | 0 | 18 | 145 | 2 | 24 | 1 | 12 | 0 | 0 | 0 | 0 | 0 | 0 | 0 | 0 | 1 | 5 | 0 | 0 | 0 | 2 | 4 | 0 | 0 | 0 | 0 | 0 | 0 | 0 | 0 | 0 | 0 | 0 | 0 | 0 | 0 | 0 | 0 | 0 | 280 | 0 | 0 | 0 | 0 | 0 | 0 | 0 | 0 | 0 | 0 | 0 | 0 | 0 | 0 | 72% scrub seal retention. | 484594 | 1478
169013-D-2016 | 169013 | Driving | Flexible | 09/14/2021 |  |  | 0 | 0 |  | 0 | 0 | 0 | 0 | 0 | 0 | 0 | 0 | 0 | 0 | 0 | 0 | 08/01/2016 | 0 |  | 13 | US-169 | 0 | 0 | 0 | 0 | 0 | 29 | 174 | 2 | 24 | 1 | 12 | 0 | 0 | 0 | 0 | 0 | 0 | 1 | 52 | 1 | 8 | 0 | 0 | 4 | 6 | 0 | 0 | 0 | 0 | 0 | 0 | 0 | 0 | 0 | 0 | 0 | 0 | 0 | 0 | 0 | 0 | 0 | 0 | 337 | 25 | 0 | 0 | 0 | 0 | 0 | 0 | 0 | 0 | 0 | 0 | 0 | 0 | 0 | 72% scrub seal retention. New Long'l Mastic Patch. | 613170 | 1870
169013-D-2016 | 169013 | Driving | Flexible | 05/02/2022 |  |  | 0 | 0 |  | 0 | 0 | 0 | 0 | 0 | 0 | 0 | 5 | 0 | 0 | 0 | 0 | 08/01/2016 | 0 |  | 15 | US-169 | 0 | 0 | 0 | 0 | 0 | 32 | 133 | 7 | 84 | 1 | 12 | 0 | 0 | 0 | 0 | 0 | 0 | 1 | 52 | 2 | 8 | 0 | 0 | 3 | 5.5 | 1 | 1 | 0 | 0 | 0 | 0 | 0 | 0 | 0 | 0 | 547 | 0 | 0 | 0 | 0 | 0 | 0 | 0 | 351 | 25 | 0 | 0 | 0 | 0 | 0 | 0 | 0 | 0 | 0 | 0 | 0 | 0 | 0 |  | 688610 | 2100
169013-D-2016 | 169013 | Driving | Flexible | 09/13/2023 |  |  | 0 | 0 |  | 0 | 0 | 0 | 0 | 0 | 0 | 0 | 5 | 0 | 0 | 0 | 0 | 08/01/2016 | 0 |  | 17 | US-169 | 0 | 0 | 0 | 0 | 0 | 33 | 143 | 7 | 84 | 1 | 12 | 0 | 0 | 0 | 0 | 0 | 0 | 2 | 55 | 2 | 8 | 0 | 0 | 4 | 6.5 | 1 | 1 | 0 | 0 | 0 | 0 | 0 | 0 | 0 | 0 | 547 | 0 | 0 | 0 | 0 | 0 | 0 | 0 | 392 | 25 | 0 | 0 | 0 | 0 | 0 | 0 | 0 | 0 | 0 | 0 | 0 | 0 | 0 |  | 778154 | 2599
169014-D-2009 | 169014 | Driving | Flexible | 10/25/2016 |  |  | 382 | 0 |  | 0 | 0 | 0 | 0 | 0 | 0 | 0 | 33 | 0 | 0 | 0 | 0 | 07/01/2009 | 0 |  | 478 | US-169 | 0 | 0 | 0 | 0 | 0 | 21 | 158 | 2 | 24 | 0 | 0 | 0 | 0 | 0 | 0 | 0 | 0 | 0 | 0 | 0 | 0 | 0 | 0 | 0 | 0 | 0 | 0 | 0 | 0 | 0 | 0 | 0 | 0 | 0 | 0 | 1296 | 0 | 0 | 0 | 0 | 0 | 0 | 0 | 0 | 0 | 0 | 0 | 0 | 0 | 0 | 0 | 0 | 0 | 0 | 0 | 0 | 0 | 0 |  | 97773 | 2673
169014-D-2009 | 169014 | Driving | Flexible | 07/18/2017 |  |  | 733 | 0 |  | 0 | 0 | 0 | 0 | 0 | 0 | 0 | 33 | 0 | 0 | 0 | 0 | 07/01/2009 | 0 |  | 528 | US-169 | 0 | 0 | 0 | 0 | 0 | 23 | 159 | 4 | 41 | 0 | 0 | 0 | 0 | 0 | 0 | 0 | 0 | 0 | 0 | 0 | 0 | 0 | 0 | 0 | 0 | 0 | 0 | 0 | 0 | 0 | 0 | 0 | 0 | 0 | 0 | 2220 | 0 | 0 | 0 | 0 | 0 | 0 | 0 | 0 | 0 | 0 | 0 | 0 | 0 | 0 | 0 | 0 | 0 | 0 | 0 | 0 | 0 | 0 |  | 184755 | 2939
169014-D-2009 | 169014 | Driving | Flexible | 05/01/2018 |  |  | 790 | 0 |  | 0 | 0 | 0 | 0 | 0 | 0 | 0 | 35 | 0 | 0 | 0 | 0 | 07/01/2009 | 0 |  | 15 | US-169 | 44 | 0 | 0 | 0 | 0 | 23 | 152 | 5 | 56 | 0 | 0 | 0 | 0 | 0 | 0 | 0 | 0 | 0 | 0 | 0 | 0 | 0 | 0 | 0 | 0 | 0 | 0 | 0 | 0 | 0 | 0 | 0 | 0 | 0 | 0 | 2177 | 0 | 0 | 0 | 0 | 0 | 0 | 0 | 0 | 428 | 0 | 0 | 0 | 0 | 0 | 0 | 0 | 0 | 0 | 0 | 0 | 0 | 0 |  | 278725 | 3226
169014-D-2009 | 169014 | Driving | Flexible | 05/07/2019 |  |  | 850 | 0 |  | 0 | 0 | 0 | 0 | 0 | 0 | 0 | 51 | 0 | 0 | 0 | 0 | 07/01/2009 | 0 |  | 20 | US-169 | 44 | 0 | 0 | 0 | 0 | 26 | 173 | 5 | 56 | 0 | 0 | 0 | 0 | 0 | 0 | 0 | 0 | 0 | 0 | 0 | 0 | 0 | 0 | 0 | 0 | 0 | 0 | 0 | 0 | 0 | 0 | 0 | 0 | 0 | 0 | 2182 | 0 | 0 | 0 | 0 | 0 | 0 | 0 | 0 | 528 | 0 | 0 | 0 | 0 | 0 | 0 | 0 | 0 | 0 | 0 | 0 | 0 | 0 |  | 400413 | 3597
169014-D-2009 | 169014 | Driving | Flexible | 04/29/2020 |  |  | 1358 | 0 |  | 22 | 0 | 0 | 0 | 0 | 0 | 0 | 64 | 0 | 0 | 0 | 0 | 07/01/2009 | 0 |  | 48 | US-169 | 44 | 0 | 0 | 0 | 0 | 33 | 175 | 10 | 93 | 0 | 0 | 0 | 0 | 0 | 0 | 0 | 0 | 4 | 14 | 0 | 0 | 0 | 0 | 4 | 3 | 0 | 0 | 0 | 0 | 0 | 0 | 0 | 0 | 0 | 0 | 2234 | 0 | 0 | 0 | 0 | 0 | 0 | 0 | 0 | 478 | 0 | 50 | 0 | 0 | 0 | 0 | 0 | 0 | 0 | 0 | 0 | 0 | 0 |  | 517837 | 3955
169014-D-2009 | 169014 | Driving | Flexible | 09/14/2021 |  |  | 1273 | 139 |  | 22 | 76 | 0 | 0 | 0 | 0 | 0 | 81 | 13 | 0 | 0 | 0 | 07/01/2009 | 1 |  | 54 | US-169 | 58 | 0 | 0 | 0 | 0 | 24 | 104 | 18 | 169 | 1 | 10 | 0 | 0 | 0 | 0 | 0 | 0 | 12 | 786 | 0 | 0 | 0 | 0 | 6 | 2 | 1 | 0 | 0 | 0 | 0 | 0 | 0 | 0 | 0 | 0 | 2018 | 304 | 72 | 0 | 0 | 0 | 0 | 0 | 0 | 300 | 133 | 50 | 0 | 0 | 0 | 0 | 0 | 0 | 0 | 0 | 0 | 0 | 0 | New longitudinal mastic patch | 682821 | 4458
169014-D-2009 | 169014 | Driving | Flexible | 04/27/2022 |  |  | 1273 | 139 |  | 22 | 76 | 0 | 0 | 0 | 0 | 0 | 97 | 13 | 0 | 0 | 0 | 07/01/2009 | 1 |  | 54 | US-169 | 61 | 0 | 0 | 0 | 0 | 25 | 117 | 18 | 176 | 1 | 10 | 0 | 0 | 0 | 0 | 0 | 0 | 12 | 788.5 | 2 | 18 | 0 | 0 | 15 | 17 | 1 | 0.5 | 0 | 0 | 0 | 0 | 0 | 0 | 0 | 0 | 1230 | 1092 | 72 | 0 | 0 | 0 | 0 | 0 | 0 | 300 | 133 | 50 | 0 | 0 | 0 | 0 | 0 | 0 | 0 | 0 | 0 | 0 | 0 |  | 756621 | 4683
169014-D-2009 | 169014 | Driving | Flexible | 09/13/2023 |  |  | 1016 | 333 |  | 288 | 32 | 64 | 0 | 0 | 0 | 0 | 121 | 19 | 0 | 0 | 0 | 07/01/2009 | 1 |  | 55 | US-169 | 61 | 0 | 0 | 0 | 0 | 22 | 98 | 21 | 167 | 3 | 23 | 0 | 0 | 0 | 0 | 0 | 0 | 12 | 918 | 0 | 1 | 10 | 0 | 10 | 16 | 1 | 0.5 | 0 | 0 | 0 | 0 | 0 | 0 | 0 | 0 | 1716 | 502 | 912 | 0 | 0 | 0 | 0 | 0 | 0 | 0 | 0 | 528 | 0 | 0 | 0 | 0 | 0 | 0 | 0 | 0 | 0 | 0 | 0 |  | 847805 | 5187
| 169015 | Driving |  | 10/25/2016 |  |  | 276 | 0 |  | 0 | 0 | 0 | 0 | 0 | 0 | 0 | 5 | 0 | 0 | 0 | 0 |  | 0 |  | 443 |  | 0 | 0 | 0 | 0 | 0 | 26 | 161 | 3 | 36 | 3 | 36 | 0 | 0 | 0 | 0 | 0 | 0 | 0 | 0 | 0 | 0 | 0 | 0 | 0 | 0 | 0 | 0 | 0 | 0 | 0 | 0 | 0 | 0 | 0 | 0 | 930 | 0 | 0 | 0 | 0 | 0 | 0 | 0 | 0 | 0 | 0 | 0 | 0 | 0 | 0 | 0 | 0 | 0 | 0 | 0 | 0 | 0 | 0
| 169015 | Driving |  | 07/18/2017 |  |  | 419 | 0 |  | 24 | 0 | 0 | 0 | 0 | 0 | 0 | 7 | 0 | 0 | 0 | 0 |  | 0 |  | 57 |  | 478 | 0 | 0 | 0 | 0 | 36 | 254 | 2 | 24 | 4 | 46 | 0 | 0 | 0 | 0 | 0 | 0 | 0 | 0 | 0 | 0 | 0 | 0 | 0 | 0 | 0 | 0 | 0 | 0 | 0 | 0 | 0 | 0 | 0 | 0 | 1054 | 48 | 336 | 0 | 0 | 0 | 0 | 0 | 0 | 0 | 0 | 0 | 0 | 0 | 0 | 0 | 0 | 0 | 0 | 0 | 0 | 0 | 0
| 169015 | Driving |  | 05/01/2018 |  |  | 1149 | 0 |  | 0 | 0 | 0 | 0 | 0 | 0 | 0 | 12 | 0 | 0 | 0 | 0 |  | 0 |  | 84 |  | 0 | 0 | 0 | 0 | 0 | 39 | 281 | 1 | 12 | 5 | 60 | 0 | 0 | 0 | 0 | 0 | 0 | 1 | 2 | 0 | 0 | 0 | 0 | 3 | 2 | 0 | 0 | 0 | 0 | 0 | 0 | 0 | 0 | 0 | 0 | 1051 | 48 | 142 | 0 | 0 | 0 | 0 | 0 | 0 | 528 | 0 | 0 | 0 | 0 | 0 | 0 | 0 | 0 | 0 | 0 | 0 | 0 | 0
| 169015 | Driving |  | 05/07/2019 |  |  | 906 | 302 |  | 72 | 0 | 0 | 0 | 0 | 0 | 0 | 26 | 0 | 0 | 0 | 0 |  | 0 |  | 80 |  | 0 | 0 | 0 | 0 | 0 | 46 | 383 | 2 | 24 | 5 | 60 | 0 | 0 | 0 | 0 | 0 | 0 | 9 | 20 | 0 | 0 | 0 | 0 | 2 | 2 | 0 | 0 | 0 | 0 | 0 | 0 | 0 | 0 | 0 | 0 | 1416 | 48 | 808 | 0 | 0 | 0 | 0 | 0 | 0 | 436 | 92 | 0 | 0 | 0 | 0 | 0 | 0 | 0 | 0 | 0 | 0 | 0 | 0
| 169015 | Driving |  | 04/29/2020 |  |  | 1087 | 308 |  | 72 | 0 | 0 | 0 | 0 | 0 | 0 | 26 | 0 | 0 | 0 | 0 |  | 0 |  | 63 |  | 0 | 0 | 0 | 0 | 0 | 51 | 365 | 2 | 24 | 5 | 60 | 0 | 0 | 0 | 0 | 0 | 0 | 15 | 48 | 0 | 0 | 0 | 0 | 9 | 12 | 0 | 0 | 0 | 0 | 0 | 0 | 0 | 0 | 0 | 0 | 1219 | 116 | 770 | 0 | 0 | 0 | 0 | 0 | 0 | 424 | 92 | 0 | 0 | 0 | 0 | 0 | 0 | 0 | 0 | 0 | 0 | 0 | 0 | Micro surface full width after this review
| 169015 | Driving |  | 01/26/2021 |  |  | 0 | 0 |  | 0 | 0 | 0 | 0 | 0 | 0 | 0 | 12 | 0 | 0 | 0 | 0 |  | 0 |  | 0 |  | 0 | 0 | 0 | 0 | 0 | 45 | 304 | 0 | 0 | 0 | 0 | 0 | 0 | 0 | 0 | 0 | 0 | 0 | 0 | 0 | 0 | 0 | 0 | 0 | 0 | 0 | 0 | 0 | 0 | 0 | 0 | 0 | 0 | 0 | 0 | 0 | 0 | 0 | 0 | 0 | 0 | 0 | 0 | 0 | 0 | 0 | 0 | 0 | 0 | 0 | 0 | 0 | 0 | 0 | 0 | 0 | 0 | 0 | Micro surfaced
| 169015 | Driving |  | 04/27/2022 |  |  | 0 | 0 |  | 0 | 0 | 0 | 0 | 0 | 0 | 0 | 31 | 0 | 0 | 0 | 0 |  | 0 |  | 23 |  | 0 | 0 | 0 | 0 | 0 | 52 | 404 | 6 | 72 | 0 | 0 | 0 | 0 | 0 | 0 | 0 | 0 | 0 | 0 | 0 | 0 | 0 | 0 | 2 | 0.8 | 0 | 0 | 0 | 0 | 0 | 0 | 0 | 0 | 0 | 0 | 0 | 0 | 0 | 0 | 0 | 0 | 0 | 0 | 145 | 0 | 0 | 0 | 0 | 0 | 0 | 0 | 0 | 0 | 0 | 0 | 0 | 0 | 0
| 169015 | Driving |  | 09/13/2023 |  |  | 273 | 0 |  | 0 | 278 | 0 | 0 | 0 | 0 | 0 | 199 | 0 | 0 | 0 | 0 |  | 0 |  | 162 |  | 9 | 0 | 0 | 0 | 0 | 70 | 465 | 6 | 72 | 0 | 0 | 0 | 0 | 0 | 0 | 0 | 0 | 7 | 13 | 0 | 0 | 0 | 0 | 6 | 4 | 0 | 0 | 0 | 0 | 0 | 0 | 0 | 0 | 0 | 0 | 650 | 195 | 0 | 0 | 0 | 0 | 0 | 0 | 145 | 0 | 0 | 0 | 0 | 0 | 0 | 0 | 0 | 0 | 0 | 0 | 0 | 0 | 0
| 169016 | Driving |  | 10/25/2016 |  |  | 72 | 0 |  | 0 | 0 | 0 | 0 | 0 | 0 | 0 | 0 | 0 | 0 | 0 | 0 |  | 0 |  | 525 |  | 0 | 0 | 0 | 0 | 0 | 23 | 232 | 0 | 0 | 0 | 0 | 0 | 0 | 0 | 0 | 0 | 0 | 0 | 0 | 0 | 0 | 0 | 0 | 0 | 0 | 0 | 0 | 0 | 0 | 0 | 0 | 0 | 0 | 0 | 0 | 384 | 0 | 0 | 0 | 0 | 0 | 0 | 0 | 0 | 0 | 0 | 0 | 0 | 0 | 0 | 0 | 0 | 0 | 0 | 0 | 0 | 0 | 0
| 169016 | Driving |  | 07/18/2017 |  |  | 74 | 0 |  | 0 | 0 | 0 | 0 | 0 | 0 | 0 | 0 | 0 | 0 | 0 | 0 |  | 0 |  | 399 |  | 150 | 0 | 0 | 0 | 0 | 31 | 263 | 4 | 48 | 0 | 0 | 0 | 0 | 0 | 0 | 0 | 0 | 0 | 0 | 0 | 0 | 0 | 0 | 0 | 0 | 0 | 0 | 0 | 0 | 0 | 0 | 0 | 0 | 0 | 0 | 564 | 66 | 0 | 0 | 0 | 0 | 0 | 0 | 0 | 0 | 0 | 0 | 0 | 0 | 0 | 0 | 0 | 0 | 0 | 0 | 0 | 0 | 0
| 169016 | Driving |  | 05/01/2018 |  |  | 1156 | 0 |  | 0 | 0 | 0 | 0 | 0 | 0 | 0 | 0 | 0 | 0 | 0 | 0 |  | 0 |  | 19 |  | 0 | 0 | 0 | 0 | 0 | 33 | 238 | 7 | 84 | 0 | 0 | 0 | 0 | 0 | 0 | 0 | 0 | 0 | 0 | 0 | 0 | 0 | 0 | 5 | 2 | 0 | 0 | 0 | 0 | 0 | 0 | 0 | 0 | 0 | 0 | 349 | 0 | 50 | 0 | 0 | 0 | 0 | 0 | 383 | 150 | 0 | 0 | 0 | 0 | 0 | 0 | 0 | 0 | 0 | 0 | 0 | 0 | 0
| 169016 | Driving |  | 05/07/2019 |  |  | 1644 | 0 |  | 0 | 0 | 0 | 0 | 0 | 0 | 0 | 0 | 0 | 0 | 0 | 0 |  | 0 |  | 36 |  | 0 | 0 | 0 | 0 | 0 | 35 | 272 | 9 | 108 | 0 | 0 | 0 | 0 | 0 | 0 | 0 | 0 | 0 | 0 | 0 | 0 | 0 | 0 | 11 | 6 | 0 | 0 | 0 | 0 | 0 | 0 | 0 | 0 | 0 | 0 | 1261 | 8 | 100 | 0 | 0 | 0 | 0 | 0 | 383 | 150 | 0 | 0 | 0 | 0 | 0 | 0 | 0 | 0 | 0 | 0 | 0 | 0 | 0
| 169016 | Driving |  | 04/29/2020 |  |  | 1636 | 0 |  | 0 | 0 | 0 | 0 | 0 | 0 | 0 | 0 | 0 | 0 | 0 | 0 |  | 0 |  | 28 |  | 0 | 0 | 0 | 0 | 0 | 37 | 289 | 7 | 84 | 2 | 24 | 0 | 0 | 0 | 0 | 0 | 0 | 4 | 24 | 0 | 0 | 0 | 0 | 12 | 6 | 0 | 0 | 0 | 0 | 0 | 0 | 0 | 0 | 0 | 0 | 1429 | 308 | 88 | 0 | 0 | 0 | 0 | 0 | 328 | 150 | 50 | 0 | 0 | 0 | 0 | 0 | 0 | 0 | 0 | 0 | 0 | 0 | 0 | Micro surface full width after this review
| 169016 | Driving |  | 01/26/2021 |  |  | 0 | 0 |  | 0 | 0 | 0 | 0 | 0 | 0 | 0 | 3 | 0 | 0 | 0 | 0 |  | 0 |  | 6 |  | 0 | 0 | 0 | 0 | 0 | 44 | 324 | 0 | 0 | 0 | 0 | 0 | 0 | 0 | 0 | 0 | 0 | 0 | 0 | 0 | 0 | 0 | 0 | 0 | 0 | 0 | 0 | 0 | 0 | 0 | 0 | 0 | 0 | 0 | 0 | 0 | 0 | 0 | 0 | 0 | 0 | 0 | 0 | 0 | 0 | 0 | 0 | 0 | 0 | 0 | 0 | 0 | 0 | 0 | 0 | 0 | 0 | 0 | Micro surfaced
| 169016 | Driving |  | 04/27/2022 |  |  | 0 | 0 |  | 0 | 0 | 0 | 0 | 0 | 0 | 0 | 3 | 0 | 0 | 0 | 0 |  | 0 |  | 0 |  | 0 | 0 | 0 | 0 | 0 | 42 | 326 | 7 | 84 | 0 | 0 | 0 | 0 | 0 | 0 | 0 | 0 | 0 | 0 | 0 | 0 | 0 | 0 | 4 | 1 | 0 | 0 | 0 | 0 | 0 | 0 | 0 | 0 | 0 | 0 | 0 | 0 | 0 | 0 | 0 | 0 | 0 | 0 | 255 | 0 | 0 | 0 | 0 | 0 | 0 | 0 | 0 | 0 | 0 | 0 | 0 | 0 | 0
| 169016 | Driving |  | 10/05/2023 |  |  | 0 | 0 |  | 0 | 0 | 0 | 0 | 0 | 0 | 0 | 38 | 0 | 0 | 0 | 0 |  | 0 |  | 5 |  | 0 | 0 | 0 | 0 | 0 | 52 | 385 | 7 | 84 | 1 | 12 | 0 | 0 | 0 | 0 | 0 | 0 | 4 | 3 | 1 | 2 | 0 | 0 | 12 | 5.8 | 5 | 4 | 0 | 0 | 0 | 0 | 0 | 0 | 0 | 0 | 478 | 92 | 0 | 0 | 0 | 0 | 0 | 0 | 279 | 0 | 0 | 0 | 0 | 0 | 0 | 0 | 0 | 0 | 0 | 0 | 0 | 0 | 0
169017-D-2016 | 169017 | Driving | Flexible | 10/25/2016 |  |  | 442 | 0 |  | 0 | 0 | 0 | 0 | 0 | 0 | 0 | 4 | 0 | 0 | 0 | 0 | 08/01/2016 | 0 |  | 161 | US-169 | 0 | 0 | 0 | 0 | 0 | 0 | 0 | 22 | 154 | 3 | 30 | 0 | 0 | 0 | 0 | 0 | 0 | 0 | 0 | 0 | 0 | 0 | 0 | 0 | 0 | 0 | 0 | 0 | 0 | 0 | 0 | 0 | 0 | 0 | 0 | 1389 | 0 | 0 | 0 | 0 | 0 | 0 | 0 | 0 | 0 | 0 | 0 | 0 | 0 | 0 | 0 | 0 | 0 | 0 | 0 | 0 | 0 | 0 | Treatment did not mask cracking. 100% fog retained. | 28122 | 85
169017-D-2016 | 169017 | Driving | Flexible | 09/26/2017 |  |  | 617 | 0 |  | 0 | 0 | 0 | 0 | 0 | 0 | 0 | 6 | 0 | 0 | 0 | 0 | 08/01/2016 | 0 |  | 157 | US-169 | 0 | 0 | 0 | 0 | 0 | 1 | 4 | 32 | 234 | 3 | 36 | 0 | 0 | 0 | 0 | 0 | 0 | 0 | 0 | 0 | 0 | 0 | 0 | 0 | 0 | 0 | 0 | 0 | 0 | 0 | 0 | 0 | 0 | 0 | 0 | 2342 | 0 | 0 | 0 | 0 | 0 | 0 | 0 | 0 | 0 | 0 | 0 | 0 | 0 | 0 | 0 | 0 | 0 | 0 | 0 | 0 | 0 | 0 | 85% fog retention. | 137994 | 421
169017-D-2016 | 169017 | Driving | Flexible | 05/01/2018 |  |  | 935 | 0 |  | 0 | 0 | 0 | 0 | 0 | 0 | 0 | 6 | 0 | 0 | 0 | 0 | 08/01/2016 | 0 |  | 1 | US-169 | 0 | 0 | 0 | 0 | 0 | 35 | 238 | 6 | 62 | 0 | 0 | 0 | 0 | 0 | 0 | 0 | 0 | 0 | 0 | 0 | 0 | 0 | 0 | 0 | 0 | 0 | 0 | 0 | 0 | 0 | 0 | 0 | 0 | 0 | 0 | 2086 | 0 | 168 | 0 | 0 | 0 | 0 | 0 | 0 | 528 | 0 | 0 | 0 | 0 | 0 | 0 | 0 | 0 | 0 | 0 | 0 | 0 | 0 | 85% fog retention. Fading to gray. | 209074 | 638
169017-D-2016 | 169017 | Driving | Flexible | 05/07/2019 |  |  | 1018 | 0 |  | 0 | 0 | 0 | 0 | 0 | 0 | 0 | 6 | 0 | 0 | 0 | 0 | 08/01/2016 | 0 |  | 9 | US-169 | 0 | 0 | 0 | 0 | 0 | 39 | 301 | 7 | 83 | 0 | 0 | 0 | 0 | 0 | 0 | 0 | 0 | 0 | 0 | 0 | 0 | 0 | 0 | 0 | 0 | 0 | 0 | 0 | 0 | 0 | 0 | 0 | 0 | 0 | 0 | 2825 | 0 | 84 | 0 | 0 | 0 | 0 | 0 | 0 | 528 | 0 | 0 | 0 | 0 | 0 | 0 | 0 | 0 | 0 | 0 | 0 | 0 | 0 | 85% fog retention. Fading to gray. | 330762 | 1009
169017-D-2016 | 169017 | Driving | Flexible | 04/29/2020 |  |  | 1207 | 213 |  | 0 | 0 | 0 | 0 | 0 | 0 | 0 | 6 | 0 | 0 | 0 | 0 | 08/01/2016 | 0 |  | 9 | US-169 | 0 | 0 | 0 | 0 | 0 | 44 | 378 | 9 | 107 | 0 | 0 | 0 | 0 | 0 | 0 | 0 | 0 | 0 | 0 | 0 | 0 | 0 | 0 | 5 | 2 | 0 | 0 | 0 | 0 | 0 | 0 | 0 | 0 | 0 | 0 | 2795 | 0 | 84 | 0 | 0 | 0 | 0 | 0 | 0 | 528 | 0 | 0 | 0 | 0 | 0 | 0 | 0 | 0 | 0 | 0 | 0 | 0 | 0 | 85% fog retention. Faded | 448186 | 1367
169017-D-2016 | 169017 | Driving | Flexible | 09/14/2021 |  |  | 1162 | 334 |  | 32 | 0 | 0 | 0 | 0 | 0 | 0 | 31 | 0 | 0 | 0 | 0 | 08/01/2016 | 0 |  | 29 | US-169 | 0 | 0 | 0 | 0 | 0 | 44 | 368 | 14 | 156 | 0 | 0 | 0 | 0 | 0 | 0 | 0 | 0 | 1 | 3 | 1 | 4 | 0 | 0 | 10 | 4 | 0 | 0 | 1 | 0 | 0 | 0 | 0 | 0 | 0 | 0 | 2827 | 0 | 84 | 0 | 0 | 0 | 0 | 0 | 0 | 418 | 110 | 0 | 0 | 0 | 0 | 0 | 0 | 0 | 0 | 0 | 0 | 0 | 0 | 85% fog retention. Faded | 613170 | 1870
169017-D-2016 | 169017 | Driving | Flexible | 04/27/2022 |  |  | 958 | 538 |  | 32 | 0 | 144 | 0 | 0 | 0 | 0 | 31 | 0 | 0 | 0 | 0 | 08/01/2016 | 0 |  | 45 | US-169 | 0 | 0 | 0 | 0 | 0 | 42 | 349 | 16 | 181 | 0 | 0 | 0 | 0 | 0 | 0 | 0 | 0 | 0 | 0 | 1 | 3 | 1 | 4 | 13 | 4.5 | 1 | 1 | 1 | 0.5 | 0 | 0 | 0 | 0 | 0 | 0 | 1373 | 1512 | 84 | 0 | 0 | 0 | 0 | 0 | 0 | 418 | 110 | 0 | 0 | 0 | 0 | 0 | 0 | 0 | 0 | 0 | 0 | 0 | 0 |  | 686970 | 2095
169017-D-2016 | 169017 | Driving | Flexible | 10/05/2023 |  |  | 1669.5 | 633 |  | 65 | 926 | 144 | 121 | 0 | 0 | 0 | 33 | 0 | 0 | 0 | 0 | 08/01/2016 | 0 |  | 54 | US-169 | 0 | 0 | 0 | 0 | 0 | 38 | 312 | 10 | 105 | 5 | 51 | 0 | 0 | 0 | 0 | 0 | 0 | 12 | 36 | 2 | 4 | 0 | 0 | 11 | 11.3 | 2 | 5 | 0 | 0 | 0 | 0 | 0 | 0 | 0 | 0 | 1332 | 727.5 | 0 | 0 | 0 | 0 | 0 | 0 | 0 | 0 | 528 | 0 | 0 | 0 | 0 | 0 | 0 | 0 | 0 | 0 | 0 | 0 | 0 |  | 778154 | 2621
| 169018 | Driving |  | 10/25/2016 |  |  | 0 | 0 |  | 0 | 0 | 0 | 0 | 0 | 0 | 0 | 2 | 0 | 0 | 0 | 0 |  | 0 |  | 411 |  | 0 | 0 | 0 | 0 | 0 | 0 | 0 | 19 | 210 | 4 | 48 | 0 | 0 | 0 | 0 | 0 | 0 | 0 | 0 | 0 | 0 | 0 | 0 | 0 | 0 | 0 | 0 | 0 | 0 | 0 | 0 | 0 | 0 | 0 | 0 | 567 | 0 | 0 | 0 | 0 | 0 | 0 | 0 | 0 | 0 | 0 | 0 | 0 | 0 | 0 | 0 | 0 | 0 | 0 | 0 | 0 | 0 | 0
| 169018 | Driving |  | 09/25/2017 |  |  | 31 | 0 |  | 0 | 0 | 0 | 0 | 0 | 0 | 0 | 2 | 0 | 0 | 0 | 0 |  | 0 |  | 411 |  | 0 | 0 | 0 | 0 | 0 | 23 | 217 | 5 | 60 | 0 | 0 | 0 | 0 | 0 | 0 | 0 | 0 | 0 | 0 | 0 | 0 | 0 | 0 | 0 | 0 | 0 | 0 | 0 | 0 | 0 | 0 | 0 | 0 | 0 | 0 | 642 | 0 | 0 | 0 | 0 | 0 | 0 | 0 | 0 | 0 | 0 | 0 | 0 | 0 | 0 | 0 | 0 | 0 | 0 | 0 | 0 | 0 | 0
| 169018 | Driving |  | 05/01/2018 |  |  | 277 | 0 |  | 0 | 0 | 0 | 0 | 0 | 0 | 0 | 2 | 0 | 0 | 0 | 0 |  | 0 |  | 25 |  | 0 | 0 | 0 | 0 | 0 | 25 | 225 | 6 | 72 | 0 | 0 | 0 | 0 | 0 | 0 | 0 | 0 | 0 | 0 | 0 | 0 | 0 | 0 | 0 | 0 | 0 | 0 | 0 | 0 | 0 | 0 | 0 | 0 | 0 | 0 | 414 | 0 | 228 | 0 | 0 | 0 | 0 | 0 | 446 | 0 | 0 | 0 | 0 | 0 | 0 | 0 | 0 | 0 | 0 | 0 | 0 | 0 | 0
| 169018 | Driving |  | 07/16/2019 |  |  | 331 | 0 |  | 0 | 0 | 0 | 0 | 0 | 0 | 0 | 20 | 0 | 0 | 0 | 0 |  | 0 |  | 73 |  | 0 | 0 | 0 | 0 | 0 | 45 | 292 | 6 | 72 | 0 | 0 | 0 | 0 | 0 | 0 | 0 | 0 | 4 | 2 | 0 | 0 | 0 | 0 | 0 | 12 | 6 | 0 | 0 | 0 | 0 | 0 | 0 | 0 | 0 | 0 | 611 | 0 | 297 | 0 | 0 | 0 | 0 | 0 | 28 | 450 | 0 | 0 | 0 | 0 | 0 | 0 | 0 | 0 | 0 | 0 | 0 | 0 | 0
| 169018 | Driving |  | 04/29/2020 |  |  | 361 | 0 |  | 0 | 0 | 0 | 0 | 0 | 0 | 0 | 18 | 0 | 0 | 0 | 0 |  | 0 |  | 71 |  | 0 | 0 | 0 | 0 | 0 | 43 | 308 | 8 | 96 | 0 | 0 | 0 | 0 | 0 | 0 | 0 | 0 | 4 | 2 | 0 | 0 | 0 | 0 | 0 | 14 | 10 | 0 | 0 | 0 | 0 | 0 | 0 | 0 | 0 | 0 | 627 | 0 | 432 | 0 | 0 | 0 | 0 | 0 | 28 | 355 | 117 | 0 | 0 | 0 | 0 | 0 | 0 | 0 | 0 | 0 | 0 | 0 | 0
| 169018 | Driving |  | 09/14/2021 |  |  | 361 | 0 |  | 0 | 0 | 0 | 0 | 0 | 0 | 0 | 18 | 0 | 0 | 0 | 0 |  | 0 |  | 71 |  | 0 | 0 | 0 | 0 | 0 | 39 | 270 | 11 | 132 | 0 | 0 | 0 | 0 | 0 | 0 | 0 | 0 | 9 | 8 | 1 | 4 | 0 | 0 | 1 | 9 | 4 | 0 | 1 | 0 | 0 | 0 | 0 | 0 | 0 | 0 | 557 | 226 | 432 | 0 | 0 | 0 | 0 | 0 | 85 | 269 | 167 | 0 | 0 | 0 | 0 | 0 | 0 | 0 | 0 | 0 | 0 | 0 | 0
| 169018 | Driving |  | 04/27/2022 |  |  | 271 | 90 |  | 0 | 0 | 0 | 0 | 0 | 0 | 0 | 23 | 0 | 0 | 0 | 0 |  | 0 |  | 71 |  | 0 | 0 | 0 | 0 | 0 | 34 | 213 | 17 | 204 | 0 | 0 | 0 | 0 | 0 | 0 | 0 | 0 | 10 | 8.5 | 1 | 4 | 0 | 0 | 2 | 9 | 3 | 0 | 1 | 0.5 | 0 | 0 | 0 | 0 | 0 | 0 | 679 | 517 | 520 | 0 | 0 | 0 | 0 | 0 | 49 | 291 | 181 | 0 | 0 | 0 | 0 | 0 | 0 | 0 | 0 | 0 | 0 | 0 | 0
| 169018 | Driving |  | 10/05/2023 |  |  | 310 | 90 |  | 0 | 0 | 0 | 0 | 0 | 0 | 0 | 17 | 14 | 0 | 0 | 0 |  | 0 |  | 99 |  | 0 | 0 | 0 | 0 | 0 | 34 | 201 | 16 | 180 | 3 | 30 | 0 | 0 | 0 | 0 | 0 | 0 | 18 | 59 | 1 | 4 | 0 | 0 | 12 | 12.3 | 2 | 8 | 1 | 0.5 | 0 | 0 | 0 | 0 | 0 | 0 | 1863 | 850 | 695 | 120 | 0 | 0 | 0 | 0 | 49 | 241 | 231 | 0 | 0 | 0 | 0 | 0 | 0 | 0 | 0 | 0 | 0 | 0 | 0
169019-D-2016 | 169019 | Driving | Flexible | 10/25/2016 |  |  | 18 | 0 |  | 0 | 0 | 0 | 0 | 0 | 0 | 0 | 0 | 0 | 0 | 0 | 0 | 08/01/2016 | 0 |  | 0 | US-169 | 422 | 0 | 0 | 0 | 0 | 20 | 125 | 4 | 48 | 1 | 12 | 0 | 0 | 0 | 0 | 0 | 0 | 0 | 0 | 0 | 0 | 0 | 0 | 0 | 0 | 0 | 0 | 0 | 0 | 0 | 0 | 0 | 0 | 0 | 0 | 90 | 0 | 0 | 0 | 0 | 0 | 0 | 0 | 0 | 0 | 0 | 0 | 0 | 0 | 0 | 0 | 0 | 0 | 0 | 0 | 0 | 0 | 0 | Treatment did not mask cracking. 100% fog retained. | 28122 | 85
169019-D-2016 | 169019 | Driving | Flexible | 09/26/2017 |  |  | 44 | 0 |  | 0 | 0 | 0 | 0 | 0 | 0 | 0 | 31 | 0 | 0 | 0 | 0 | 08/01/2016 | 0 |  | 0 | US-169 | 422 | 0 | 0 | 0 | 0 | 25 | 181 | 4 | 48 | 1 | 12 | 0 | 0 | 0 | 0 | 0 | 0 | 0 | 0 | 0 | 0 | 0 | 0 | 0 | 0 | 0 | 0 | 0 | 0 | 0 | 0 | 0 | 0 | 0 | 0 | 90 | 0 | 0 | 0 | 0 | 0 | 0 | 0 | 0 | 0 | 0 | 0 | 0 | 0 | 0 | 0 | 0 | 0 | 0 | 0 | 0 | 0 | 0 | 90% fog retention. | 137994 | 421
169019-D-2016 | 169019 | Driving | Flexible | 05/01/2018 |  |  | 42 | 0 |  | 0 | 0 | 0 | 0 | 0 | 0 | 0 | 45 | 0 | 0 | 0 | 0 | 08/01/2016 | 0 |  | 0 | US-169 | 0 | 0 | 0 | 0 | 0 | 21 | 182 | 5 | 60 | 1 | 12 | 0 | 0 | 0 | 0 | 0 | 0 | 0 | 0 | 0 | 0 | 0 | 0 | 0 | 0 | 0 | 0 | 0 | 0 | 0 | 0 | 0 | 0 | 0 | 0 | 90 | 0 | 0 | 0 | 0 | 0 | 0 | 0 | 422 | 0 | 0 | 0 | 0 | 0 | 0 | 0 | 0 | 0 | 0 | 0 | 0 | 0 | 0 | 90% fog retention. | 209074 | 638
169019-D-2016 | 169019 | Driving | Flexible | 05/07/2019 |  |  | 42 | 0 |  | 0 | 0 | 0 | 0 | 0 | 0 | 0 | 52 | 0 | 0 | 0 | 0 | 08/01/2016 | 0 |  | 1 | US-169 | 0 | 0 | 0 | 0 | 0 | 21 | 173 | 8 | 96 | 1 | 12 | 0 | 0 | 0 | 0 | 0 | 0 | 0 | 0 | 0 | 0 | 0 | 0 | 2 | 2 | 0 | 0 | 0 | 0 | 0 | 0 | 0 | 0 | 0 | 0 | 413 | 135 | 0 | 0 | 0 | 0 | 0 | 0 | 65 | 292 | 65 | 0 | 0 | 0 | 0 | 0 | 0 | 0 | 0 | 0 | 0 | 0 | 0 | 90% fog retention. | 330762 | 1009
169019-D-2016 | 169019 | Driving | Flexible | 04/29/2020 |  |  | 132 | 0 |  | 0 | 0 | 0 | 0 | 0 | 0 | 0 | 72 | 0 | 0 | 0 | 0 | 08/01/2016 | 0 |  | 1 | US-169 | 0 | 0 | 0 | 0 | 0 | 22 | 184 | 8 | 96 | 1 | 12 | 0 | 0 | 0 | 0 | 0 | 0 | 1 | 2 | 0 | 0 | 0 | 0 | 3 | 1 | 0 | 0 | 0 | 0 | 0 | 0 | 0 | 0 | 0 | 0 | 555 | 81 | 0 | 0 | 0 | 0 | 0 | 0 | 56 | 292 | 74 | 0 | 0 | 0 | 0 | 0 | 0 | 0 | 0 | 0 | 0 | 0 | 0 | 90% fog retention. Faded. | 448186 | 1367
169019-D-2016 | 169019 | Driving | Flexible | 09/14/2021 |  |  | 132 | 0 |  | 0 | 0 | 0 | 0 | 0 | 0 | 0 | 72 | 0 | 0 | 0 | 0 | 08/01/2016 | 0 |  | 1 | US-169 | 0 | 0 | 0 | 0 | 0 | 22 | 173 | 9 | 108 | 1 | 12 | 0 | 0 | 0 | 0 | 0 | 0 | 0 | 0 | 1 | 2 | 0 | 0 | 11 | 5 | 0 | 0 | 0 | 0 | 0 | 0 | 0 | 0 | 0 | 0 | 865 | 81 | 0 | 0 | 0 | 0 | 0 | 0 | 44 | 304 | 74 | 0 | 0 | 0 | 0 | 0 | 0 | 0 | 0 | 0 | 0 | 0 | 0 | 90% fog retention. Faded. | 613170 | 1870
169019-D-2016 | 169019 | Driving | Flexible | 05/02/2022 |  |  | 273 | 0 |  | 0 | 0 | 0 | 0 | 0 | 0 | 0 | 86 | 0 | 0 | 0 | 0 | 08/01/2016 | 0 |  | 1 | US-169 | 0 | 0 | 0 | 0 | 0 | 17 | 61 | 18 | 214 | 3 | 36 | 0 | 0 | 0 | 0 | 0 | 0 | 0 | 0 | 1 | 2 | 0 | 0 | 11 | 2.5 | 0 | 0 | 1 | 3 | 0 | 0 | 0 | 0 | 0 | 0 | 1492 | 81 | 0 | 0 | 0 | 0 | 0 | 0 | 52 | 304 | 74 | 0 | 0 | 0 | 0 | 0 | 0 | 0 | 0 | 0 | 0 | 0 | 0 |  | 688610 | 2100
169019-D-2016 | 169019 | Driving | Flexible | 10/05/2023 |  |  | 237 | 36 |  | 0 | 0 | 0 | 0 | 0 | 0 | 0 | 98 | 0 | 0 | 0 | 0 | 08/01/2016 | 0 |  | 1 | US-169 | 0 | 0 | 0 | 0 | 0 | 24 | 83 | 17 | 202 | 4 | 48 | 0 | 0 | 0 | 0 | 0 | 0 | 5 | 9.5 | 3 | 3.3 | 1 | 1 | 11 | 4.3 | 0 | 0 | 1 | 0.5 | 0 | 0 | 0 | 0 | 0 | 0 | 1299 | 527 | 0 | 0 | 0 | 0 | 0 | 0 | 46 | 312 | 74 | 0 | 0 | 0 | 0 | 0 | 0 | 0 | 0 | 0 | 0 | 0 | 0 |  | 778154 | 2621
169020-D-2016 | 169020 | Driving | Flexible | 10/25/2016 |  |  | 0 | 0 |  | 0 | 0 | 0 | 0 | 0 | 0 | 0 | 0 | 0 | 0 | 0 | 0 | 08/01/2016 | 0 |  | 355 | US-169 | 0 | 0 | 0 | 0 | 0 | 14 | 109 | 3 | 36 | 0 | 0 | 0 | 0 | 0 | 0 | 0 | 0 | 0 | 0 | 0 | 0 | 0 | 0 | 0 | 0 | 0 | 0 | 0 | 0 | 0 | 0 | 0 | 0 | 0 | 0 | 76 | 0 | 0 | 0 | 0 | 0 | 0 | 0 | 0 | 0 | 0 | 0 | 0 | 0 | 0 | 0 | 0 | 0 | 0 | 0 | 0 | 0 | 0 |  | 28122 | 85
169020-D-2016 | 169020 | Driving | Flexible | 09/26/2017 |  |  | 0 | 0 |  | 0 | 0 | 0 | 0 | 0 | 0 | 0 | 0 | 0 | 0 | 0 | 0 | 08/01/2016 | 0 |  | 463 | US-169 | 0 | 0 | 0 | 0 | 0 | 21 | 181 | 3 | 36 | 0 | 0 | 0 | 0 | 0 | 0 | 0 | 0 | 0 | 0 | 0 | 0 | 0 | 0 | 0 | 0 | 0 | 0 | 0 | 0 | 0 | 0 | 0 | 0 | 0 | 0 | 104 | 0 | 0 | 0 | 0 | 0 | 0 | 0 | 0 | 0 | 0 | 0 | 0 | 0 | 0 | 0 | 0 | 0 | 0 | 0 | 0 | 0 | 0 |  | 137994 | 421
169020-D-2016 | 169020 | Driving | Flexible | 05/01/2018 |  |  | 0 | 0 |  | 0 | 0 | 0 | 0 | 0 | 0 | 0 | 0 | 0 | 0 | 0 | 0 | 08/01/2016 | 0 |  | 0 | US-169 | 0 | 0 | 0 | 0 | 0 | 22 | 199 | 3 | 36 | 0 | 0 | 0 | 0 | 0 | 0 | 0 | 0 | 0 | 0 | 0 | 0 | 0 | 0 | 0 | 0 | 0 | 0 | 0 | 0 | 0 | 0 | 0 | 0 | 0 | 0 | 104 | 0 | 0 | 0 | 0 | 0 | 0 | 0 | 468 | 0 | 0 | 0 | 0 | 0 | 0 | 0 | 0 | 0 | 0 | 0 | 0 | 0 | 0 |  | 209074 | 638
169020-D-2016 | 169020 | Driving | Flexible | 05/07/2019 |  |  | 0 | 0 |  | 0 | 0 | 0 | 0 | 0 | 0 | 0 | 0 | 0 | 0 | 0 | 0 | 08/01/2016 | 0 |  | 0 | US-169 | 0 | 0 | 0 | 0 | 0 | 22 | 199 | 3 | 36 | 0 | 0 | 0 | 0 | 0 | 0 | 0 | 0 | 0 | 0 | 0 | 0 | 0 | 0 | 0 | 0 | 0 | 0 | 0 | 0 | 0 | 0 | 0 | 0 | 0 | 0 | 104 | 0 | 0 | 0 | 0 | 0 | 0 | 0 | 468 | 0 | 0 | 0 | 0 | 0 | 0 | 0 | 0 | 0 | 0 | 0 | 0 | 0 | 0 |  | 330762 | 1009
169020-D-2016 | 169020 | Driving | Flexible | 04/29/2020 |  |  | 0 | 0 |  | 0 | 0 | 0 | 0 | 0 | 0 | 0 | 0 | 0 | 0 | 0 | 0 | 08/01/2016 | 0 |  | 0 | US-169 | 0 | 0 | 0 | 0 | 0 | 21 | 209 | 4 | 48 | 0 | 0 | 0 | 0 | 0 | 0 | 0 | 0 | 0 | 0 | 0 | 0 | 0 | 0 | 0 | 0 | 0 | 0 | 0 | 0 | 0 | 0 | 0 | 0 | 0 | 0 | 1106 | 42 | 0 | 0 | 0 | 0 | 0 | 0 | 462 | 6 | 0 | 0 | 0 | 0 | 0 | 0 | 0 | 0 | 0 | 0 | 0 | 0 | 0 |  | 448186 | 1367
169020-D-2016 | 169020 | Driving | Flexible | 09/14/2021 |  |  | 0 | 0 |  | 0 | 0 | 0 | 0 | 0 | 0 | 0 | 0 | 0 | 0 | 0 | 0 | 08/01/2016 | 0 |  | 8 | US-169 | 0 | 0 | 0 | 0 | 0 | 20 | 202 | 5 | 60 | 0 | 0 | 0 | 0 | 0 | 0 | 0 | 0 | 0 | 0 | 0 | 0 | 0 | 0 | 2 | 0 | 0 | 0 | 0 | 0 | 0 | 0 | 0 | 0 | 0 | 0 | 1588 | 100 | 0 | 0 | 0 | 0 | 0 | 0 | 380 | 105 | 0 | 0 | 0 | 0 | 0 | 0 | 0 | 0 | 0 | 0 | 0 | 0 | 0 |  | 613170 | 1870
169020-D-2016 | 169020 | Driving | Flexible | 04/27/2022 |  |  | 0 | 0 |  | 0 | 0 | 0 | 0 | 0 | 0 | 0 | 0 | 0 | 0 | 0 | 0 | 08/01/2016 | 0 |  | 8 | US-169 | 0 | 0 | 0 | 0 | 0 | 11 | 104 | 14 | 168 | 0 | 0 | 0 | 0 | 0 | 0 | 0 | 0 | 0 | 0 | 0 | 0 | 0 | 0 | 4 | 0.8 | 0 | 0 | 0 | 0 | 0 | 0 | 0 | 0 | 0 | 0 | 2243 | 204 | 0 | 0 | 0 | 0 | 0 | 0 | 127 | 372 | 0 | 0 | 0 | 0 | 0 | 0 | 0 | 0 | 0 | 0 | 0 | 0 | 0 |  | 686970 | 2095
169020-D-2016 | 169020 | Driving | Flexible | 10/10/2023 |  |  | 0 | 0 |  | 0 | 0 | 0 | 0 | 0 | 0 | 0 | 0 | 0 | 0 | 0 | 0 | 08/01/2016 | 0 |  | 11 | US-169 | 0 | 0 | 0 | 0 | 0 | 12 | 107 | 14 | 168 | 1 | 12 | 0 | 0 | 0 | 0 | 0 | 0 | 1 | 1 | 0 | 0 | 0 | 0 | 11 | 5 | 1 | 0.3 | 0 | 0 | 0 | 0 | 0 | 0 | 0 | 0 | 1988 | 983 | 136 | 0 | 0 | 0 | 0 | 0 | 106 | 422 | 0 | 0 | 0 | 0 | 0 | 0 | 0 | 0 | 0 | 0 | 0 | 0 | 0 |  | 778154 | 2626
| 169021 | Driving |  | 10/25/2016 |  |  | 0 | 0 |  | 0 | 0 | 0 | 0 | 0 | 0 | 0 | 15 | 0 | 0 | 0 | 0 |  | 0 |  | 211 |  | 0 | 0 | 0 | 0 | 0 | 11 | 88 | 4 | 48 | 0 | 0 | 0 | 0 | 0 | 0 | 0 | 0 | 0 | 0 | 0 | 0 | 0 | 0 | 0 | 0 | 0 | 0 | 0 | 0 | 0 | 0 | 0 | 0 | 0 | 0 | 137 | 0 | 0 | 0 | 0 | 0 | 0 | 0 | 0 | 0 | 0 | 0 | 0 | 0 | 0 | 0 | 0 | 0 | 0 | 0 | 0 | 0 | 0
| 169021 | Driving |  | 09/26/2017 |  |  | 0 | 0 |  | 0 | 0 | 0 | 0 | 0 | 0 | 0 | 40 | 0 | 0 | 0 | 0 |  | 0 |  | 280 |  | 0 | 0 | 0 | 0 | 0 | 18 | 147 | 4 | 48 | 0 | 0 | 0 | 0 | 0 | 0 | 0 | 0 | 0 | 0 | 0 | 0 | 0 | 0 | 0 | 0 | 0 | 0 | 0 | 0 | 0 | 0 | 0 | 0 | 0 | 0 | 237 | 0 | 0 | 0 | 0 | 0 | 0 | 0 | 0 | 0 | 0 | 0 | 0 | 0 | 0 | 0 | 0 | 0 | 0 | 0 | 0 | 0 | 0
| 169021 | Driving |  | 07/31/2019 |  |  | 9 | 0 |  | 0 | 0 | 0 | 0 | 0 | 0 | 0 | 24 | 30 | 0 | 0 | 0 |  | 0 |  | 9 |  | 0 | 0 | 0 | 0 | 0 | 17 | 146 | 8 | 95 | 1 | 12 | 0 | 0 | 0 | 0 | 0 | 0 | 0 | 0 | 0 | 0 | 0 | 0 | 0 | 0 | 1 | 1 | 0 | 0 | 0 | 0 | 0 | 0 | 0 | 0 | 872 | 573 | 88 | 0 | 0 | 0 | 0 | 0 | 150 | 219 | 0 | 0 | 0 | 0 | 0 | 0 | 0 | 0 | 0 | 0 | 0 | 0 | 0
| 169021 | Driving |  | 08/18/2020 |  |  | 9 | 0 |  | 0 | 0 | 0 | 0 | 0 | 0 | 0 | 24 | 30 | 0 | 0 | 0 |  | 0 |  | 9 |  | 0 | 0 | 0 | 0 | 0 | 16 | 145 | 7 | 83 | 2 | 24 | 0 | 0 | 0 | 0 | 0 | 0 | 5 | 13 | 0 | 0 | 0 | 0 | 0 | 0 | 0 | 0 | 0 | 0 | 0 | 0 | 0 | 0 | 0 | 0 | 928 | 691 | 75 | 0 | 0 | 0 | 0 | 0 | 150 | 219 | 0 | 0 | 0 | 0 | 0 | 0 | 0 | 0 | 0 | 0 | 0 | 0 | 0
| 169021 | Driving |  | 09/14/2021 |  |  | 14 | 0 |  | 0 | 0 | 0 | 0 | 0 | 0 | 0 | 30 | 30 | 0 | 0 | 0 |  | 0 |  | 12 |  | 0 | 0 | 0 | 0 | 0 | 14 | 126 | 10 | 104 | 2 | 24 | 0 | 0 | 0 | 0 | 0 | 0 | 5 | 21 | 0 | 0 | 0 | 0 | 0 | 0 | 0 | 0 | 0 | 0 | 0 | 0 | 0 | 0 | 0 | 0 | 1334 | 977 | 95 | 0 | 0 | 0 | 0 | 0 | 150 | 219 | 0 | 0 | 0 | 0 | 0 | 0 | 0 | 0 | 0 | 0 | 0 | 0 | 0
| 169021 | Driving |  | 04/27/2022 |  |  | 14 | 0 |  | 0 | 0 | 0 | 0 | 0 | 0 | 0 | 30 | 30 | 0 | 0 | 0 |  | 0 |  | 12 |  | 0 | 0 | 0 | 0 | 0 | 10 | 74 | 15 | 163 | 2 | 24 | 0 | 0 | 0 | 0 | 0 | 0 | 1 | 4 | 4 | 17 | 0 | 0 | 2 | 0.5 | 0 | 0 | 0 | 0 | 0 | 0 | 0 | 0 | 0 | 0 | 1284 | 1048 | 246 | 0 | 0 | 0 | 0 | 0 | 64 | 355 | 0 | 0 | 0 | 0 | 0 | 0 | 0 | 0 | 0 | 0 | 0 | 0 | 0
| 169021 | Driving |  | 10/05/2023 |  |  | 14 | 0 |  | 0 | 0 | 0 | 0 | 0 | 0 | 0 | 28 | 52 | 0 | 0 | 0 |  | 0 |  | 0 |  | 26 | 0 | 0 | 0 | 0 | 12 | 66 | 13 | 138 | 5 | 60 | 0 | 0 | 0 | 0 | 0 | 0 | 0 | 0 | 5 | 21 | 0 | 0 | 5 | 2.8 | 0 | 0 | 1 | 1 | 0 | 0 | 0 | 0 | 0 | 0 | 954 | 644 | 578 | 0 | 0 | 0 | 0 | 0 | 29 | 391 | 49 | 0 | 0 | 0 | 0 | 0 | 0 | 0 | 0 | 0 | 0 | 0 | 0
169022-D-2016 | 169022 | Driving | Flexible | 10/25/2016 |  |  | 0 | 0 |  | 0 | 0 | 0 | 0 | 0 | 0 | 0 | 0 | 0 | 0 | 0 | 0 | 08/01/2016 | 0 |  | 0 | US-169 | 0 | 0 | 0 | 0 | 0 | 0 | 0 | 0 | 0 | 0 | 0 | 0 | 0 | 0 | 0 | 0 | 0 | 0 | 0 | 0 | 0 | 0 | 0 | 0 | 0 | 0 | 0 | 0 | 0 | 0 | 0 | 0 | 0 | 0 | 0 | 0 | 0 | 0 | 0 | 0 | 0 | 0 | 0 | 0 | 0 | 0 | 0 | 0 | 0 | 0 | 0 | 0 | 0 | 0 | 0 | 0 | 0 | 0 | 100% treatement retention. | 28122 | 85
169022-D-2016 | 169022 | Driving | Flexible | 07/11/2017 |  |  | 0 | 0 |  | 0 | 0 | 0 | 0 | 0 | 0 | 0 | 0 | 0 | 0 | 0 | 0 | 08/01/2016 | 0 |  | 0 | US-169 | 0 | 0 | 0 | 0 | 0 | 21 | 186 | 0 | 0 | 0 | 0 | 0 | 0 | 0 | 0 | 0 | 0 | 0 | 0 | 0 | 0 | 0 | 0 | 0 | 0 | 0 | 0 | 0 | 0 | 0 | 0 | 0 | 0 | 0 | 0 | 0 | 0 | 0 | 0 | 0 | 0 | 0 | 0 | 0 | 0 | 0 | 0 | 0 | 0 | 0 | 0 | 0 | 0 | 0 | 0 | 0 | 0 | 0 | 100% treatement retention. | 112815 | 344
169022-D-2016 | 169022 | Driving | Flexible | 05/01/2018 |  |  | 0 | 0 |  | 0 | 0 | 0 | 0 | 0 | 0 | 0 | 5 | 0 | 0 | 0 | 0 | 08/01/2016 | 0 |  | 8 | US-169 | 0 | 0 | 0 | 0 | 0 | 24 | 204 | 0 | 0 | 0 | 0 | 0 | 0 | 0 | 0 | 0 | 0 | 0 | 0 | 0 | 0 | 0 | 0 | 0 | 0 | 0 | 0 | 0 | 0 | 0 | 0 | 0 | 0 | 0 | 0 | 0 | 0 | 0 | 0 | 0 | 0 | 0 | 0 | 0 | 0 | 0 | 0 | 0 | 0 | 0 | 0 | 0 | 0 | 0 | 0 | 0 | 0 | 0 | 100% treatement retention. | 209074 | 638
169022-D-2016 | 169022 | Driving | Flexible | 07/15/2019 |  |  | 0 | 0 |  | 0 | 0 | 0 | 0 | 0 | 0 | 0 | 5 | 0 | 0 | 0 | 0 | 08/01/2016 | 0 |  | 8 | US-169 | 0 | 0 | 0 | 0 | 0 | 26 | 230 | 0 | 0 | 0 | 0 | 0 | 0 | 0 | 0 | 0 | 0 | 0 | 0 | 0 | 0 | 0 | 0 | 0 | 0 | 0 | 0 | 0 | 0 | 0 | 0 | 0 | 0 | 0 | 0 | 0 | 0 | 0 | 0 | 0 | 102 | 0 | 0 | 0 | 0 | 0 | 0 | 0 | 0 | 0 | 0 | 0 | 0 | 0 | 0 | 0 | 0 | 0 | 100% treatement retention. | 353394 | 1078
169022-D-2016 | 169022 | Driving | Flexible | 09/04/2020 |  |  | 0 | 0 |  | 0 | 0 | 0 | 0 | 0 | 0 | 0 | 5 | 0 | 0 | 0 | 0 | 08/01/2016 | 0 |  | 8 | US-169 | 0 | 0 | 0 | 0 | 0 | 25 | 229 | 1 | 12 | 0 | 0 | 0 | 0 | 0 | 0 | 0 | 0 | 0 | 0 | 0 | 0 | 0 | 0 | 0 | 0 | 0 | 0 | 0 | 0 | 0 | 0 | 0 | 0 | 0 | 0 | 0 | 0 | 0 | 0 | 0 | 109 | 0 | 0 | 0 | 0 | 0 | 0 | 0 | 0 | 0 | 0 | 0 | 0 | 0 | 0 | 0 | 0 | 0 |  | 490170 | 1495
169022-D-2016 | 169022 | Driving | Flexible | 01/26/2021 |  |  | 0 | 0 |  | 0 | 0 | 0 | 0 | 7 | 0 | 0 | 43 | 0 | 0 | 0 | 0 | 08/01/2016 | 0 |  | 120 | US-169 | 0 | 0 | 0 | 0 | 0 | 36 | 281 | 1 | 12 | 0 | 0 | 0 | 0 | 0 | 0 | 0 | 0 | 0 | 0 | 0 | 0 | 0 | 0 | 0 | 0 | 0 | 0 | 0 | 0 | 0 | 0 | 0 | 0 | 0 | 0 | 0 | 0 | 0 | 0 | 0 | 109 | 0 | 0 | 0 | 0 | 0 | 0 | 0 | 0 | 0 | 0 | 0 | 0 | 0 | 0 | 0 | 0 | 0 |  | 537402 | 1639
169022-D-2016 | 169022 | Driving | Flexible | 05/02/2022 |  |  | 89 | 0 |  | 0 | 294 | 0 | 0 | 7 | 0 | 0 | 167 | 0 | 0 | 0 | 0 | 08/01/2016 | 0 |  | 185 | US-169 | 58 | 0 | 0 | 0 | 0 | 57 | 329 | 3 | 26 | 0 | 0 | 0 | 0 | 0 | 0 | 0 | 0 | 0 | 0 | 0 | 0 | 0 | 0 | 0 | 0 | 0 | 0 | 0 | 0 | 0 | 0 | 0 | 0 | 0 | 0 | 0 | 0 | 0 | 0 | 0 | 28 | 0 | 0 | 54 | 95 | 0 | 0 | 0 | 0 | 0 | 0 | 0 | 0 | 0 | 0 | 0 | 0 | 0 |  | 688610 | 2100
169022-D-2016 | 169022 | Driving | Flexible | 10/05/2023 |  |  | 119 | 0 |  | 0 | 872 | 42 | 0 | 7 | 0 | 0 | 171 | 0 | 0 | 0 | 0 | 08/01/2016 | 0 |  | 219 | US-169 | 49 | 0 | 0 | 0 | 0 | 58 | 308 | 4 | 38 | 0 | 0 | 0 | 0 | 0 | 0 | 0 | 0 | 0 | 0 | 0 | 0 | 0 | 0 | 0 | 0 | 0 | 0 | 0 | 0 | 0 | 0 | 0 | 0 | 0 | 0 | 0 | 0 | 0 | 0 | 0 | 28 | 0 | 0 | 55 | 95 | 0 | 0 | 0 | 0 | 0 | 0 | 0 | 0 | 0 | 0 | 0 | 0 | 0 |  | 778154 | 2621
169023-D-2016 | 169023 | Driving | Flexible | 10/25/2016 |  |  | 0 | 0 |  | 0 | 0 | 0 | 0 | 0 | 0 | 0 | 0 | 0 | 0 | 0 | 0 | 08/01/2016 | 0 |  | 0 | US-169 | 0 | 0 | 0 | 0 | 0 | 0 | 0 | 0 | 0 | 0 | 0 | 0 | 0 | 0 | 0 | 0 | 0 | 0 | 0 | 0 | 0 | 0 | 0 | 0 | 0 | 0 | 0 | 0 | 0 | 0 | 0 | 0 | 0 | 0 | 0 | 0 | 0 | 0 | 0 | 0 | 0 | 0 | 0 | 0 | 0 | 0 | 0 | 0 | 0 | 0 | 0 | 0 | 0 | 0 | 0 | 0 | 0 | 0 | 100% treatement retention. | 28122 | 85
169023-D-2016 | 169023 | Driving | Flexible | 07/11/2017 |  |  | 0 | 0 |  | 0 | 0 | 0 | 0 | 0 | 0 | 0 | 0 | 0 | 0 | 0 | 0 | 08/01/2016 | 0 |  | 0 | US-169 | 0 | 0 | 0 | 0 | 0 | 9 | 108 | 0 | 0 | 0 | 0 | 0 | 0 | 0 | 0 | 0 | 0 | 0 | 0 | 0 | 0 | 0 | 0 | 0 | 0 | 0 | 0 | 0 | 0 | 0 | 0 | 0 | 0 | 0 | 0 | 0 | 0 | 0 | 0 | 0 | 0 | 0 | 0 | 0 | 0 | 0 | 0 | 0 | 0 | 0 | 0 | 0 | 0 | 0 | 0 | 0 | 0 | 0 | 100% treatement retention. | 112815 | 344
169023-D-2016 | 169023 | Driving | Flexible | 05/01/2018 |  |  | 0 | 0 |  | 0 | 0 | 0 | 0 | 0 | 0 | 0 | 0 | 0 | 0 | 0 | 0 | 08/01/2016 | 0 |  | 0 | US-169 | 0 | 0 | 0 | 0 | 0 | 14 | 118 | 0 | 0 | 0 | 0 | 0 | 0 | 0 | 0 | 0 | 0 | 0 | 0 | 0 | 0 | 0 | 0 | 0 | 0 | 0 | 0 | 0 | 0 | 0 | 0 | 0 | 0 | 0 | 0 | 0 | 0 | 0 | 0 | 0 | 0 | 0 | 0 | 26 | 0 | 0 | 0 | 0 | 0 | 0 | 0 | 0 | 0 | 0 | 0 | 0 | 0 | 0 | 100% treatement retention. | 209074 | 638
169023-D-2016 | 169023 | Driving | Flexible | 07/15/2019 |  |  | 0 | 0 |  | 0 | 0 | 0 | 0 | 0 | 0 | 0 | 0 | 0 | 0 | 0 | 0 | 08/01/2016 | 0 |  | 0 | US-169 | 0 | 0 | 0 | 0 | 0 | 23 | 141 | 0 | 0 | 0 | 0 | 0 | 0 | 0 | 0 | 0 | 0 | 0 | 0 | 0 | 0 | 0 | 0 | 0 | 0 | 0 | 0 | 0 | 0 | 0 | 0 | 0 | 0 | 0 | 0 | 0 | 0 | 0 | 0 | 0 | 0 | 0 | 0 | 336 | 0 | 0 | 0 | 0 | 0 | 0 | 0 | 0 | 0 | 0 | 0 | 0 | 0 | 0 | 100% treatement retention. | 353394 | 1078
169023-D-2016 | 169023 | Driving | Flexible | 09/04/2020 |  |  | 0 | 0 |  | 0 | 0 | 0 | 0 | 0 | 0 | 0 | 0 | 0 | 0 | 0 | 0 | 08/01/2016 | 0 |  | 0 | US-169 | 0 | 0 | 0 | 0 | 0 | 27 | 155 | 0 | 0 | 0 | 0 | 0 | 0 | 0 | 0 | 0 | 0 | 0 | 0 | 0 | 0 | 0 | 0 | 0 | 0 | 0 | 0 | 0 | 0 | 0 | 0 | 0 | 0 | 0 | 0 | 0 | 0 | 0 | 0 | 0 | 0 | 0 | 0 | 405 | 0 | 0 | 0 | 0 | 0 | 0 | 0 | 0 | 0 | 0 | 0 | 0 | 0 | 0 | 100% treatement retention. | 490170 | 1495
169023-D-2016 | 169023 | Driving | Flexible | 01/26/2021 |  |  | 0 | 0 |  | 0 | 0 | 0 | 0 | 0 | 0 | 0 | 0 | 0 | 0 | 0 | 0 | 08/01/2016 | 0 |  | 10 | US-169 | 0 | 0 | 0 | 0 | 0 | 32 | 174 | 0 | 0 | 0 | 0 | 0 | 0 | 0 | 0 | 0 | 0 | 0 | 0 | 0 | 0 | 0 | 0 | 0 | 0 | 0 | 0 | 0 | 0 | 0 | 0 | 0 | 0 | 0 | 0 | 0 | 0 | 0 | 0 | 0 | 0 | 0 | 0 | 408 | 0 | 0 | 0 | 0 | 0 | 0 | 0 | 0 | 0 | 0 | 0 | 0 | 0 | 0 | 100% treatement retention. | 537402 | 1639
169023-D-2016 | 169023 | Driving | Flexible | 05/03/2022 |  |  | 0 | 0 |  | 0 | 0 | 0 | 0 | 0 | 0 | 0 | 0 | 0 | 0 | 0 | 0 | 08/01/2016 | 0 |  | 2 | US-169 | 0 | 0 | 0 | 0 | 0 | 34 | 199 | 0 | 0 | 0 | 0 | 0 | 0 | 0 | 0 | 0 | 0 | 0 | 0 | 0 | 0 | 0 | 0 | 2 | 1 | 0 | 0 | 0 | 0 | 0 | 0 | 0 | 0 | 0 | 0 | 0 | 0 | 0 | 0 | 0 | 0 | 0 | 0 | 377 | 72 | 0 | 0 | 0 | 0 | 0 | 0 | 0 | 0 | 0 | 0 | 0 | 0 | 0 |  | 688938 | 2101
169023-D-2016 | 169023 | Driving | Flexible | 10/10/2023 |  |  | 0 | 0 |  | 0 | 0 | 0 | 0 | 0 | 0 | 0 | 0 | 0 | 0 | 0 | 0 | 08/01/2016 | 0 |  | 1 | US-169 | 0 | 0 | 0 | 0 | 0 | 35 | 213 | 0 | 0 | 0 | 0 | 0 | 0 | 0 | 0 | 0 | 0 | 1 | 0.5 | 0 | 0 | 0 | 0 | 2 | 1 | 0 | 0 | 0 | 0 | 0 | 0 | 0 | 0 | 0 | 0 | 0 | 0 | 0 | 0 | 0 | 0 | 0 | 0 | 399 | 72 | 0 | 0 | 0 | 0 | 0 | 0 | 0 | 0 | 0 | 0 | 0 | 0 | 0 |  | 778154 | 2626
169024-D-2016 | 169024 | Driving | Flexible | 10/25/2016 |  |  | 0 | 0 |  | 0 | 0 | 0 | 0 | 0 | 0 | 0 | 0 | 0 | 0 | 0 | 0 | 08/01/2016 | 0 |  | 0 | US-169 | 0 | 0 | 0 | 0 | 0 | 0 | 0 | 0 | 0 | 0 | 0 | 0 | 0 | 0 | 0 | 0 | 0 | 0 | 0 | 0 | 0 | 0 | 0 | 0 | 0 | 0 | 0 | 0 | 0 | 0 | 0 | 0 | 0 | 0 | 0 | 0 | 0 | 0 | 0 | 0 | 0 | 0 | 0 | 0 | 0 | 0 | 0 | 0 | 0 | 0 | 0 | 0 | 0 | 0 | 0 | 0 | 0 | 0 | 100% treatement retention. | 28122 | 85
169024-D-2016 | 169024 | Driving | Flexible | 07/11/2017 |  |  | 0 | 0 |  | 0 | 0 | 0 | 0 | 0 | 0 | 0 | 0 | 0 | 0 | 0 | 0 | 08/01/2016 | 0 |  | 0 | US-169 | 0 | 0 | 0 | 0 | 0 | 9 | 98 | 0 | 0 | 0 | 0 | 0 | 0 | 0 | 0 | 0 | 0 | 0 | 0 | 0 | 0 | 0 | 0 | 0 | 0 | 0 | 0 | 0 | 0 | 0 | 0 | 0 | 0 | 0 | 0 | 0 | 0 | 0 | 0 | 0 | 0 | 0 | 0 | 0 | 0 | 0 | 0 | 0 | 0 | 0 | 0 | 0 | 0 | 0 | 0 | 0 | 0 | 0 | 100% treatement retention. | 112815 | 344
169024-D-2016 | 169024 | Driving | Flexible | 05/01/2018 |  |  | 0 | 0 |  | 0 | 0 | 0 | 0 | 0 | 0 | 0 | 0 | 0 | 0 | 0 | 0 | 08/01/2016 | 0 |  | 0 | US-169 | 0 | 0 | 0 | 0 | 0 | 12 | 107 | 0 | 0 | 0 | 0 | 0 | 0 | 0 | 0 | 0 | 0 | 0 | 0 | 0 | 0 | 0 | 0 | 0 | 0 | 0 | 0 | 0 | 0 | 0 | 0 | 0 | 0 | 0 | 0 | 0 | 0 | 0 | 0 | 0 | 0 | 0 | 0 | 9 | 0 | 0 | 0 | 0 | 0 | 0 | 0 | 0 | 0 | 0 | 0 | 0 | 0 | 0 | 100% treatement retention. | 209074 | 638
169024-D-2016 | 169024 | Driving | Flexible | 07/15/2019 |  |  | 0 | 0 |  | 0 | 0 | 0 | 0 | 0 | 0 | 0 | 0 | 0 | 0 | 0 | 0 | 08/01/2016 | 0 |  | 0 | US-169 | 0 | 0 | 0 | 0 | 0 | 30 | 157 | 0 | 0 | 0 | 0 | 0 | 0 | 0 | 0 | 0 | 0 | 0 | 0 | 0 | 0 | 0 | 0 | 0 | 0 | 0 | 0 | 0 | 0 | 0 | 0 | 0 | 0 | 0 | 0 | 28 | 0 | 0 | 0 | 0 | 0 | 0 | 0 | 238 | 10 | 0 | 0 | 0 | 0 | 0 | 0 | 0 | 0 | 0 | 0 | 0 | 0 | 0 | 100% treatement retention. | 353394 | 1078
169024-D-2016 | 169024 | Driving | Flexible | 09/04/2020 |  |  | 0 | 0 |  | 0 | 0 | 0 | 0 | 0 | 0 | 0 | 0 | 0 | 0 | 0 | 0 | 08/01/2016 | 0 |  | 0 | US-169 | 0 | 0 | 0 | 0 | 0 | 30 | 163 | 1 | 12 | 0 | 0 | 0 | 0 | 0 | 0 | 0 | 0 | 0 | 0 | 0 | 0 | 0 | 0 | 0 | 0 | 0 | 0 | 0 | 0 | 0 | 0 | 0 | 0 | 0 | 0 | 28 | 0 | 0 | 0 | 0 | 0 | 0 | 0 | 256 | 141 | 0 | 0 | 0 | 0 | 0 | 0 | 0 | 0 | 0 | 0 | 0 | 0 | 0 | 100% treatement retention. | 490170 | 1495
169024-D-2016 | 169024 | Driving | Flexible | 01/26/2021 |  |  | 0 | 0 |  | 0 | 0 | 0 | 0 | 0 | 0 | 0 | 0 | 0 | 0 | 0 | 0 | 08/01/2016 | 0 |  | 0 | US-169 | 0 | 0 | 0 | 0 | 0 | 32 | 172 | 1 | 12 | 0 | 0 | 0 | 0 | 0 | 0 | 0 | 0 | 0 | 0 | 0 | 0 | 0 | 0 | 0 | 0 | 0 | 0 | 0 | 0 | 0 | 0 | 0 | 0 | 0 | 0 | 43 | 0 | 0 | 0 | 0 | 0 | 0 | 0 | 339 | 150 | 0 | 0 | 0 | 0 | 0 | 0 | 0 | 0 | 0 | 0 | 0 | 0 | 0 | 100% treatement retention. | 537402 | 1639
169024-D-2016 | 169024 | Driving | Flexible | 05/03/2022 |  |  | 0 | 0 |  | 0 | 0 | 0 | 0 | 0 | 0 | 0 | 0 | 0 | 0 | 0 | 0 | 08/01/2016 | 0 |  | 0 | US-169 | 0 | 0 | 0 | 0 | 0 | 32 | 183 | 4 | 48 | 0 | 0 | 0 | 0 | 0 | 0 | 0 | 0 | 0 | 0 | 0 | 0 | 0 | 0 | 0 | 0 | 0 | 0 | 2 | 0.5 | 0 | 0 | 0 | 0 | 0 | 0 | 86 | 0 | 0 | 0 | 0 | 0 | 0 | 0 | 362 | 166 | 0 | 0 | 0 | 0 | 0 | 0 | 0 | 0 | 0 | 0 | 0 | 0 | 0 |  | 688938 | 2101
169024-D-2016 | 169024 | Driving | Flexible | 10/10/2023 |  |  | 0 | 0 |  | 0 | 0 | 0 | 0 | 0 | 0 | 0 | 0 | 0 | 0 | 0 | 0 | 08/01/2016 | 0 |  | 0 | US-169 | 0 | 0 | 0 | 0 | 0 | 28 | 183 | 7 | 84 | 0 | 0 | 0 | 0 | 0 | 0 | 0 | 0 | 0 | 0 | 1 | 0.3 | 0 | 0 | 0 | 0 | 0 | 0 | 2 | 0.5 | 0 | 0 | 0 | 0 | 0 | 0 | 372 | 0 | 0 | 0 | 0 | 0 | 0 | 0 | 291 | 237 | 0 | 0 | 0 | 0 | 0 | 0 | 0 | 0 | 0 | 0 | 0 | 0 | 0 |  | 778154 | 2626
169025-D-2016 | 169025 | Driving | Flexible | 10/25/2016 |  |  | 0 | 0 |  | 0 | 0 | 0 | 0 | 0 | 0 | 0 | 0 | 0 | 0 | 0 | 0 | 08/01/2016 | 0 |  | 0 | US-169 | 0 | 0 | 0 | 0 | 0 | 0 | 0 | 0 | 0 | 0 | 0 | 0 | 0 | 0 | 0 | 0 | 0 | 0 | 0 | 0 | 0 | 0 | 0 | 0 | 0 | 0 | 0 | 0 | 0 | 0 | 0 | 0 | 0 | 0 | 0 | 0 | 0 | 0 | 0 | 0 | 0 | 0 | 0 | 0 | 0 | 0 | 0 | 0 | 0 | 0 | 0 | 0 | 0 | 0 | 0 | 0 | 0 | 0 | 100% treatement retention. | 28122 | 85
169025-D-2016 | 169025 | Driving | Flexible | 07/11/2017 |  |  | 0 | 0 |  | 0 | 0 | 0 | 0 | 0 | 0 | 0 | 0 | 0 | 0 | 0 | 0 | 08/01/2016 | 0 |  | 0 | US-169 | 0 | 0 | 0 | 0 | 0 | 12 | 106 | 0 | 0 | 0 | 0 | 0 | 0 | 0 | 0 | 0 | 0 | 0 | 0 | 0 | 0 | 0 | 0 | 0 | 0 | 0 | 0 | 0 | 0 | 0 | 0 | 0 | 0 | 0 | 0 | 0 | 0 | 0 | 0 | 0 | 0 | 0 | 0 | 0 | 0 | 0 | 0 | 0 | 0 | 0 | 0 | 0 | 0 | 0 | 0 | 0 | 0 | 0 | 100% treatement retention. | 112815 | 344
169025-D-2016 | 169025 | Driving | Flexible | 05/01/2018 |  |  | 0 | 0 |  | 0 | 0 | 0 | 0 | 0 | 0 | 0 | 0 | 0 | 0 | 0 | 0 | 08/01/2016 | 0 |  | 0 | US-169 | 0 | 0 | 0 | 0 | 0 | 14 | 115 | 0 | 0 | 0 | 0 | 0 | 0 | 0 | 0 | 0 | 0 | 0 | 0 | 0 | 0 | 0 | 0 | 0 | 0 | 0 | 0 | 0 | 0 | 0 | 0 | 0 | 0 | 0 | 0 | 0 | 0 | 0 | 0 | 0 | 0 | 0 | 0 | 81 | 0 | 0 | 0 | 0 | 0 | 0 | 0 | 0 | 0 | 0 | 0 | 0 | 0 | 0 | 100% treatement retention. | 209074 | 638
169025-D-2016 | 169025 | Driving | Flexible | 07/15/2019 |  |  | 0 | 0 |  | 0 | 0 | 0 | 0 | 0 | 0 | 0 | 0 | 0 | 0 | 0 | 0 | 08/01/2016 | 0 |  | 0 | US-169 | 0 | 0 | 0 | 0 | 0 | 24 | 127 | 1 | 12 | 0 | 0 | 0 | 0 | 0 | 0 | 0 | 0 | 0 | 0 | 0 | 0 | 0 | 0 | 0 | 0 | 0 | 0 | 0 | 0 | 0 | 0 | 0 | 0 | 0 | 0 | 0 | 0 | 0 | 0 | 0 | 0 | 0 | 0 | 318 | 51 | 0 | 0 | 0 | 0 | 0 | 0 | 0 | 0 | 0 | 0 | 0 | 0 | 0 | 100% treatement retention. | 353394 | 1078
169025-D-2016 | 169025 | Driving | Flexible | 09/04/2020 |  |  | 32 | 0 |  | 0 | 0 | 0 | 0 | 0 | 0 | 0 | 108 | 0 | 0 | 0 | 0 | 08/01/2016 | 0 |  | 28 | US-169 | 0 | 0 | 0 | 0 | 0 | 26 | 135 | 4 | 48 | 0 | 0 | 0 | 0 | 0 | 0 | 0 | 0 | 0 | 0 | 0 | 0 | 0 | 0 | 0 | 0 | 0 | 0 | 0 | 0 | 0 | 0 | 0 | 0 | 0 | 0 | 4 | 0 | 0 | 0 | 0 | 0 | 0 | 0 | 427 | 100 | 0 | 0 | 0 | 0 | 0 | 0 | 0 | 0 | 0 | 0 | 0 | 0 | 0 | 100% treatement retention. | 490170 | 1495
169025-D-2016 | 169025 | Driving | Flexible | 01/26/2021 |  |  | 32 | 0 |  | 0 | 0 | 0 | 0 | 0 | 0 | 0 | 144 | 0 | 0 | 0 | 0 | 08/01/2016 | 0 |  | 81 | US-169 | 0 | 0 | 0 | 0 | 0 | 36 | 250 | 4 | 48 | 0 | 0 | 0 | 0 | 0 | 0 | 0 | 0 | 0 | 0 | 0 | 0 | 0 | 0 | 0 | 0 | 0 | 0 | 0 | 0 | 0 | 0 | 0 | 0 | 0 | 0 | 4 | 0 | 0 | 0 | 0 | 0 | 0 | 0 | 388 | 139 | 0 | 0 | 0 | 0 | 0 | 0 | 0 | 0 | 0 | 0 | 0 | 0 | 0 | 100% treatement retention. | 537402 | 1639
169025-D-2016 | 169025 | Driving | Flexible | 05/03/2022 |  |  | 109 | 0 |  | 0 | 546 | 0 | 0 | 0 | 0 | 0 | 314 | 0 | 0 | 0 | 0 | 08/01/2016 | 0 |  | 195 | US-169 | 0 | 0 | 0 | 0 | 0 | 76 | 409 | 3 | 36 | 0 | 0 | 0 | 0 | 0 | 0 | 0 | 0 | 0 | 0 | 0 | 0 | 0 | 0 | 1 | 0.3 | 0 | 0 | 0 | 0 | 0 | 0 | 0 | 0 | 0 | 0 | 4 | 0 | 0 | 0 | 0 | 0 | 0 | 0 | 373 | 154 | 0 | 0 | 0 | 0 | 0 | 0 | 0 | 0 | 0 | 0 | 0 | 0 | 0 |  | 688938 | 2101
169025-D-2016 | 169025 | Driving | Flexible | 10/10/2023 |  |  | 131.5 | 104 |  | 0 | 1731 | 344 | 0 | 0 | 0 | 0 | 393 | 0 | 0 | 0 | 0 | 08/01/2016 | 0 |  | 199 | US-169 | 0 | 0 | 0 | 0 | 0 | 86 | 448 | 4 | 48 | 0 | 0 | 0 | 0 | 0 | 0 | 0 | 0 | 2 | 1.3 | 0 | 0 | 0 | 0 | 1 | 0.3 | 0 | 0 | 1 | 1 | 0 | 0 | 0 | 0 | 0 | 0 | 4 | 0 | 0 | 0 | 0 | 0 | 0 | 0 | 373 | 154 | 0 | 0 | 0 | 0 | 0 | 0 | 0 | 0 | 0 | 0 | 0 | 0 | 0 |  | 778154 | 2626
169026-D-2016 | 169026 | Driving | Flexible | 10/25/2016 |  |  | 0 | 0 |  | 0 | 0 | 0 | 0 | 0 | 0 | 0 | 0 | 0 | 0 | 0 | 0 | 08/01/2016 | 0 |  | 0 | US-169 | 0 | 0 | 0 | 0 | 0 | 0 | 0 | 0 | 0 | 0 | 0 | 0 | 0 | 0 | 0 | 0 | 0 | 0 | 0 | 0 | 0 | 0 | 0 | 0 | 0 | 0 | 0 | 0 | 0 | 0 | 0 | 0 | 0 | 0 | 0 | 0 | 0 | 0 | 0 | 0 | 0 | 0 | 0 | 0 | 0 | 0 | 0 | 0 | 0 | 0 | 0 | 0 | 0 | 0 | 0 | 0 | 0 | 0 | 100% treatement retention. | 28122 | 85
169026-D-2016 | 169026 | Driving | Flexible | 07/11/2017 |  |  | 0 | 0 |  | 0 | 0 | 0 | 0 | 0 | 0 | 0 | 0 | 0 | 0 | 0 | 0 | 08/01/2016 | 0 |  | 0 | US-169 | 0 | 0 | 0 | 0 | 0 | 14 | 118 | 0 | 0 | 0 | 0 | 0 | 0 | 0 | 0 | 0 | 0 | 0 | 0 | 0 | 0 | 0 | 0 | 0 | 0 | 0 | 0 | 0 | 0 | 0 | 0 | 0 | 0 | 0 | 0 | 0 | 0 | 0 | 0 | 0 | 0 | 0 | 0 | 0 | 0 | 0 | 0 | 0 | 0 | 0 | 0 | 0 | 0 | 0 | 0 | 0 | 0 | 0 | 100% treatement retention. | 112815 | 344
169026-D-2016 | 169026 | Driving | Flexible | 05/01/2018 |  |  | 0 | 0 |  | 0 | 0 | 0 | 0 | 0 | 0 | 0 | 0 | 0 | 0 | 0 | 0 | 08/01/2016 | 0 |  | 0 | US-169 | 0 | 0 | 0 | 0 | 0 | 15 | 126 | 1 | 12 | 0 | 0 | 0 | 0 | 0 | 0 | 0 | 0 | 0 | 0 | 0 | 0 | 0 | 0 | 0 | 0 | 0 | 0 | 0 | 0 | 0 | 0 | 0 | 0 | 0 | 0 | 0 | 0 | 0 | 0 | 0 | 0 | 0 | 0 | 121 | 0 | 0 | 0 | 0 | 0 | 0 | 0 | 0 | 0 | 0 | 0 | 0 | 0 | 0 | 100% treatement retention. | 209074 | 638
169026-D-2016 | 169026 | Driving | Flexible | 07/15/2019 |  |  | 0 | 0 |  | 0 | 0 | 0 | 0 | 0 | 0 | 0 | 0 | 0 | 0 | 0 | 0 | 08/01/2016 | 0 |  | 0 | US-169 | 0 | 0 | 0 | 0 | 0 | 24 | 140 | 2 | 24 | 0 | 0 | 0 | 0 | 0 | 0 | 0 | 0 | 0 | 0 | 0 | 0 | 0 | 0 | 0 | 0 | 0 | 0 | 0 | 0 | 0 | 0 | 0 | 0 | 0 | 0 | 0 | 0 | 0 | 0 | 0 | 0 | 0 | 0 | 234 | 0 | 0 | 0 | 0 | 0 | 0 | 0 | 0 | 0 | 0 | 0 | 0 | 0 | 0 | 100% treatement retention. | 353394 | 1078
169026-D-2016 | 169026 | Driving | Flexible | 09/04/2020 |  |  | 0 | 0 |  | 0 | 0 | 0 | 0 | 0 | 0 | 0 | 0 | 0 | 0 | 0 | 0 | 08/01/2016 | 0 |  | 0 | US-169 | 37 | 0 | 0 | 0 | 0 | 25 | 178 | 2 | 24 | 0 | 0 | 0 | 0 | 0 | 0 | 0 | 0 | 2 | 1 | 0 | 0 | 0 | 0 | 0 | 0 | 0 | 0 | 0 | 0 | 0 | 0 | 0 | 0 | 0 | 0 | 0 | 0 | 0 | 0 | 0 | 0 | 0 | 0 | 488 | 31 | 0 | 0 | 0 | 0 | 0 | 0 | 0 | 0 | 0 | 0 | 0 | 0 | 0 | 100% treatement retention. | 490170 | 1495
169026-D-2016 | 169026 | Driving | Flexible | 01/26/2021 |  |  | 0 | 0 |  | 0 | 0 | 0 | 0 | 0 | 0 | 0 | 51 | 0 | 0 | 0 | 0 | 08/01/2016 | 0 |  | 0 | US-169 | 88 | 0 | 0 | 0 | 0 | 26 | 162 | 5 | 60 | 0 | 0 | 0 | 0 | 0 | 0 | 0 | 0 | 1 | 0 | 1 | 0 | 0 | 0 | 0 | 0 | 0 | 0 | 0 | 0 | 0 | 0 | 0 | 0 | 0 | 0 | 0 | 0 | 0 | 0 | 0 | 0 | 0 | 0 | 494 | 44 | 0 | 0 | 0 | 0 | 0 | 0 | 0 | 0 | 0 | 0 | 0 | 0 | 0 | 100% treatement retention. | 537402 | 1639
169026-D-2016 | 169026 | Driving | Flexible | 05/03/2022 |  |  | 0 | 0 |  | 0 | 0 | 0 | 0 | 0 | 0 | 0 | 305 | 0 | 0 | 0 | 0 | 08/01/2016 | 0 |  | 0 | US-169 | 194 | 0 | 0 | 0 | 0 | 57 | 280 | 5 | 60 | 0 | 0 | 0 | 0 | 0 | 0 | 0 | 0 | 1 | 0.5 | 0 | 0 | 1 | 0.5 | 0 | 0 | 0 | 0 | 0 | 0 | 0 | 0 | 0 | 0 | 0 | 0 | 0 | 0 | 0 | 0 | 0 | 0 | 0 | 0 | 485 | 53 | 0 | 0 | 0 | 0 | 0 | 0 | 0 | 0 | 0 | 0 | 0 | 0 | 0 |  | 688938 | 2101
169026-D-2016 | 169026 | Driving | Flexible | 10/16/2023 |  |  | 0 | 0 |  | 0 | 854 | 0 | 0 | 0 | 0 | 0 | 342 | 0 | 0 | 0 | 0 | 08/01/2016 | 0 |  | 0 | US-169 | 310 | 0 | 0 | 0 | 0 | 82 | 333 | 5 | 58 | 0 | 0 | 0 | 0 | 0 | 0 | 0 | 0 | 1 | 0.3 | 2 | 1.5 | 0 | 0 | 0 | 0 | 0 | 0 | 0 | 0 | 0 | 0 | 0 | 0 | 0 | 0 | 0 | 0 | 0 | 0 | 0 | 0 | 0 | 0 | 485 | 53 | 0 | 0 | 0 | 0 | 0 | 0 | 0 | 0 | 0 | 0 | 0 | 0 | 0 |  | 778154 | 2632
169027-D-2016 | 169027 | Driving | Flexible | 10/25/2016 |  |  | 0 | 0 |  | 0 | 0 | 0 | 0 | 0 | 0 | 0 | 0 | 0 | 0 | 0 | 0 | 08/01/2016 | 0 |  | 0 | US-169 | 0 | 0 | 0 | 0 | 0 | 0 | 0 | 0 | 0 | 0 | 0 | 0 | 0 | 0 | 0 | 0 | 0 | 0 | 0 | 0 | 0 | 0 | 0 | 0 | 0 | 0 | 0 | 0 | 0 | 0 | 0 | 0 | 0 | 0 | 0 | 0 | 0 | 0 | 0 | 0 | 0 | 0 | 0 | 0 | 0 | 0 | 0 | 0 | 0 | 0 | 0 | 0 | 0 | 0 | 0 | 0 | 0 | 0 | 100% treatement retention. | 28122 | 85
169027-D-2016 | 169027 | Driving | Flexible | 07/11/2017 |  |  | 0 | 0 |  | 0 | 0 | 0 | 0 | 0 | 0 | 0 | 0 | 0 | 0 | 0 | 0 | 08/01/2016 | 0 |  | 23 | US-169 | 0 | 0 | 0 | 0 | 0 | 16 | 111 | 0 | 0 | 0 | 0 | 0 | 0 | 0 | 0 | 0 | 0 | 0 | 0 | 0 | 0 | 0 | 0 | 0 | 0 | 0 | 0 | 0 | 0 | 0 | 0 | 0 | 0 | 0 | 0 | 0 | 0 | 0 | 0 | 0 | 0 | 0 | 0 | 0 | 0 | 0 | 0 | 0 | 0 | 0 | 0 | 0 | 0 | 0 | 0 | 0 | 0 | 0 | 100% treatement retention. | 112815 | 344
169027-D-2016 | 169027 | Driving | Flexible | 05/01/2018 |  |  | 0 | 0 |  | 0 | 0 | 0 | 0 | 0 | 0 | 0 | 0 | 0 | 0 | 0 | 0 | 08/01/2016 | 0 |  | 0 | US-169 | 0 | 0 | 0 | 0 | 0 | 22 | 165 | 0 | 0 | 0 | 0 | 0 | 0 | 0 | 0 | 0 | 0 | 0 | 0 | 0 | 0 | 0 | 0 | 0 | 0 | 0 | 0 | 0 | 0 | 0 | 0 | 0 | 0 | 0 | 0 | 0 | 0 | 0 | 0 | 0 | 0 | 0 | 0 | 232 | 0 | 0 | 0 | 0 | 0 | 0 | 0 | 0 | 0 | 0 | 0 | 0 | 0 | 0 | 100% treatement retention. | 209074 | 638
169027-D-2016 | 169027 | Driving | Flexible | 07/15/2019 |  |  | 0 | 0 |  | 0 | 0 | 0 | 0 | 0 | 0 | 0 | 0 | 0 | 0 | 0 | 0 | 08/01/2016 | 0 |  | 0 | US-169 | 0 | 0 | 0 | 0 | 0 | 37 | 225 | 0 | 0 | 0 | 0 | 0 | 0 | 0 | 0 | 0 | 0 | 0 | 0 | 0 | 0 | 0 | 0 | 0 | 0 | 0 | 0 | 0 | 0 | 0 | 0 | 0 | 0 | 0 | 0 | 0 | 0 | 0 | 0 | 0 | 0 | 0 | 0 | 488 | 0 | 0 | 0 | 0 | 0 | 0 | 0 | 0 | 0 | 0 | 0 | 0 | 0 | 0 | 100% treatement retention. | 353394 | 1078
169027-D-2016 | 169027 | Driving | Flexible | 09/04/2020 |  |  | 0 | 0 |  | 0 | 0 | 0 | 0 | 0 | 0 | 0 | 0 | 0 | 0 | 0 | 0 | 08/01/2016 | 0 |  | 29 | US-169 | 0 | 0 | 0 | 0 | 0 | 37 | 284 | 0 | 0 | 0 | 0 | 0 | 0 | 0 | 0 | 0 | 0 | 0 | 0 | 0 | 0 | 0 | 0 | 0 | 0 | 0 | 0 | 0 | 0 | 0 | 0 | 0 | 0 | 0 | 0 | 0 | 0 | 0 | 0 | 0 | 0 | 0 | 0 | 498 | 0 | 0 | 0 | 0 | 0 | 0 | 0 | 0 | 0 | 0 | 0 | 0 | 0 | 0 | 100% treatement retention. | 490170 | 1495
169027-D-2016 | 169027 | Driving | Flexible | 01/26/2021 |  |  | 0 | 0 |  | 0 | 0 | 0 | 0 | 0 | 0 | 0 | 38 | 0 | 0 | 0 | 0 | 08/01/2016 | 0 |  | 131 | US-169 | 0 | 0 | 0 | 0 | 0 | 37 | 324 | 0 | 0 | 0 | 0 | 0 | 0 | 0 | 0 | 0 | 0 | 0 | 0 | 0 | 0 | 0 | 0 | 0 | 0 | 0 | 0 | 0 | 0 | 0 | 0 | 0 | 0 | 0 | 0 | 0 | 0 | 0 | 0 | 0 | 0 | 0 | 0 | 489 | 20 | 0 | 0 | 0 | 0 | 0 | 0 | 0 | 0 | 0 | 0 | 0 | 0 | 0 | 100% treatement retention. | 537402 | 1639
169027-D-2016 | 169027 | Driving | Flexible | 05/03/2022 |  |  | 0 | 0 |  | 0 | 0 | 0 | 0 | 0 | 0 | 0 | 111 | 0 | 0 | 0 | 0 | 08/01/2016 | 0 |  | 389 | US-169 | 0 | 0 | 0 | 0 | 0 | 91 | 453 | 0 | 0 | 0 | 0 | 0 | 0 | 0 | 0 | 0 | 0 | 0 | 0 | 0 | 0 | 0 | 0 | 0 | 0 | 0 | 0 | 0 | 0 | 0 | 0 | 0 | 0 | 0 | 0 | 3 | 0 | 0 | 0 | 0 | 0 | 0 | 0 | 481 | 28 | 0 | 0 | 0 | 0 | 0 | 0 | 0 | 0 | 0 | 0 | 0 | 0 | 0 |  | 688938 | 2101
169027-D-2016 | 169027 | Driving | Flexible | 10/16/2023 |  |  | 0 | 0 |  | 0 | 20 | 0 | 0 | 0 | 0 | 0 | 201 | 0 | 0 | 0 | 0 | 08/01/2016 | 0 |  | 558 | US-169 | 0 | 0 | 0 | 0 | 0 | 124 | 631 | 0 | 0 | 0 | 0 | 0 | 0 | 0 | 0 | 0 | 0 | 0 | 0 | 0 | 0 | 0 | 0 | 1 | 0.5 | 0 | 0 | 1 | 1 | 0 | 0 | 0 | 0 | 0 | 0 | 3 | 0 | 0 | 0 | 0 | 0 | 0 | 0 | 481 | 28 | 0 | 0 | 0 | 0 | 0 | 0 | 0 | 0 | 0 | 0 | 0 | 0 | 0 |  | 778154 | 2632
| 169028 | Driving |  | 10/25/2016 |  |  | 10 | 0 |  | 0 | 0 | 0 | 0 | 0 | 0 | 0 | 3 | 0 | 0 | 0 | 0 |  | 0 |  | 417 |  | 0 | 0 | 0 | 0 | 0 | 18 | 175 | 5 | 60 | 2 | 24 | 0 | 0 | 0 | 0 | 0 | 0 | 0 | 0 | 0 | 0 | 0 | 0 | 0 | 0 | 0 | 0 | 0 | 0 | 0 | 0 | 0 | 0 | 0 | 0 | 242 | 0 | 0 | 0 | 0 | 0 | 0 | 0 | 0 | 0 | 0 | 0 | 0 | 0 | 0 | 0 | 0 | 0 | 0 | 0 | 0 | 0 | 0
| 169028 | Driving |  | 09/26/2017 |  |  | 10 | 0 |  | 0 | 0 | 0 | 0 | 0 | 0 | 0 | 13 | 0 | 0 | 0 | 0 |  | 0 |  | 484 |  | 0 | 0 | 0 | 0 | 0 | 18 | 199 | 6 | 72 | 2 | 24 | 0 | 0 | 0 | 0 | 0 | 0 | 0 | 0 | 0 | 0 | 0 | 0 | 0 | 0 | 0 | 0 | 0 | 0 | 0 | 0 | 0 | 0 | 0 | 0 | 257 | 0 | 0 | 0 | 0 | 0 | 0 | 0 | 0 | 0 | 0 | 0 | 0 | 0 | 0 | 0 | 0 | 0 | 0 | 0 | 0 | 0 | 0
| 169028 | Driving |  | 07/16/2019 |  |  | 93 | 0 |  | 0 | 0 | 0 | 0 | 0 | 0 | 0 | 38 | 0 | 0 | 0 | 0 |  | 0 |  | 133 |  | 0 | 0 | 0 | 0 | 0 | 21 | 215 | 6 | 72 | 2 | 24 | 0 | 0 | 0 | 0 | 0 | 0 | 0 | 0 | 0 | 0 | 0 | 0 | 0 | 0 | 0 | 0 | 0 | 0 | 0 | 0 | 0 | 0 | 0 | 0 | 242 | 24 | 180 | 0 | 0 | 0 | 0 | 0 | 348 | 150 | 0 | 0 | 0 | 0 | 0 | 0 | 0 | 0 | 0 | 0 | 0 | 0 | 0
| 169028 | Driving |  | 09/04/2020 |  |  | 93 | 0 |  | 0 | 0 | 0 | 0 | 0 | 0 | 0 | 26 | 14 | 0 | 0 | 0 |  | 0 |  | 138 |  | 0 | 0 | 0 | 0 | 0 | 20 | 192 | 9 | 108 | 2 | 24 | 0 | 0 | 0 | 0 | 0 | 0 | 3 | 12 | 0 | 0 | 0 | 0 | 0 | 0 | 0 | 0 | 0 | 0 | 0 | 0 | 0 | 0 | 0 | 0 | 243 | 108 | 131 | 0 | 0 | 0 | 0 | 0 | 298 | 200 | 0 | 0 | 0 | 0 | 0 | 0 | 0 | 0 | 0 | 0 | 0 | 0 | 0
| 169028 | Driving |  | 09/14/2021 |  |  | 153 | 75 |  | 0 | 0 | 0 | 0 | 0 | 0 | 0 | 45 | 29 | 0 | 0 | 0 |  | 0 |  | 131 |  | 16 | 0 | 0 | 0 | 0 | 17 | 148 | 12 | 132 | 2 | 24 | 0 | 0 | 0 | 0 | 0 | 0 | 6 | 34 | 0 | 0 | 0 | 0 | 0 | 0 | 0 | 0 | 0 | 0 | 0 | 0 | 0 | 0 | 0 | 0 | 811 | 36 | 253 | 0 | 0 | 0 | 0 | 0 | 248 | 250 | 0 | 0 | 0 | 0 | 0 | 0 | 0 | 0 | 0 | 0 | 0 | 0 | 0
| 169028 | Driving |  | 04/27/2022 |  |  | 200 | 59 |  | 16 | 0 | 0 | 0 | 0 | 0 | 0 | 105 | 29 | 0 | 0 | 0 |  | 0 |  | 109 |  | 16 | 0 | 0 | 0 | 0 | 11 | 82 | 19 | 211 | 2 | 24 | 0 | 0 | 0 | 0 | 0 | 0 | 6 | 34.5 | 0 | 0 | 0 | 0 | 4 | 1 | 0 | 0 | 0 | 0 | 0 | 0 | 0 | 0 | 0 | 0 | 1578 | 57 | 97 | 186 | 0 | 0 | 0 | 0 | 101 | 395 | 0 | 0 | 0 | 0 | 0 | 0 | 0 | 0 | 0 | 0 | 0 | 0 | 0
| 169028 | Driving |  | 10/16/2023 |  |  | 203 | 145 |  | 16 | 0 | 0 | 0 | 0 | 0 | 0 | 114 | 31 | 0 | 0 | 0 |  | 0 |  | 120 |  | 16 | 0 | 0 | 0 | 0 | 14 | 91 | 20 | 223 | 3 | 36 | 0 | 0 | 0 | 0 | 0 | 0 | 5 | 21.3 | 0 | 0 | 0 | 2 | 8 | 5.5 | 2 | 1 | 1 | 1 | 0 | 0 | 0 | 0 | 0 | 0 | 1445 | 3707 | 647 | 0 | 0 | 0 | 0 | 0 | 63 | 405 | 28 | 0 | 0 | 0 | 0 | 0 | 0 | 0 | 0 | 0 | 0 | 0 | 0

## TABLE DICTIONARY
TABLE_NAME | TABLE_ALIAS | TABLE_DESCRIPTION | CLASSIFICATION_NAME | CLASSIFICATION_DESCRIPTION
FIELD_RIDE_LISA_MV | Lightweight Laser Profiler | A Digital Inspection Vehicle (DIV) is driven to collect digital images, pavement roughness, and pavement distress. | Ride | Contains ride information obtained from Digital Inspection Vehicle (DIV)
FIELD_RIDE_VAN_MV | Survey Van Laser Profiler | A Digital Inspection Vehicle (DIV) is driven to collect digital images, pavement roughness, and pavement distress. The data is then used to compare the performance of different roadways, pavement designs, and for project planning and programming. The DIV is driven on the entire MnDOT Trunk Highway system every year to monitor the performance of the system, to help in the selection of projects, and identify pavements that need future maintenance and/or rehabilitation. The Pavement Management unit also surveys MnROAD in the fall and spring of each year. | Ride | Contains ride information obtained from Digital Inspection Vehicle (DIV)
FIELD_VISUAL_HMA_MV | Manual Distress Survey of HMA | Asphalt manual distress survey. | Distress | Contains visual observations, crack mapping, PCC joint faulting, lane/shoulder drop-off, rolling resistance, and manual survey results of HMA and PCC.

## DATA DICTIONARY
TABLE_NAME | FIELD_NAME | FIELD_ALIAS | FIELD_DESCRIPTION | UNITS | UNIT_SYSTEM
FIELD_RIDE_LISA_MV | SECTION_ID | Section ID | SECTION_ID is a unique id composite key to identify each cell construction event by CELL-LANE-YEAR of construction. From the CELL table.
FIELD_RIDE_LISA_MV | CELL | Cell | MnROAD Cell Number (test section). From the testing table.
FIELD_RIDE_LISA_MV | LANE | Lane | Facitlity and Lane (driving, passing, etc.) From the testing table.
FIELD_RIDE_LISA_MV | LANE_SURFACE | Lane Surface | Pavement classification for the secton, HmaCell, PccCell, RccCell, CompositeCell, AggCell.
FIELD_RIDE_LISA_MV | DAY | Day | Date of test. From the testing table.
FIELD_RIDE_LISA_MV | BASE_TYPE | Base Type | General classification of material lying directly below surface layer
FIELD_RIDE_LISA_MV | SUBBASE_TYPE | Subbase Type | General classification of material lying directly below base layer
FIELD_RIDE_LISA_MV | RUN | Run | Test trial number. From DISTRESS_RIDE_LISA table RUN_NO.
FIELD_RIDE_LISA_MV | WHEELPATH | Wheelpath | Wheelpath ride was measured. From DISTRESS_RIDE_LISA table.
FIELD_RIDE_LISA_MV | SUBGRADE_TYPE | Subgrade Type | General classification of material supporting subbase/base/surface layers
FIELD_RIDE_LISA_MV | IRI_3PT_AVG_IN | IRI 3Pt Average In | International Roughness Index with three Roline laser meters per inch, converted to miles. From DISTRESS_RIDE_LISA table. | Inches per Mile | US CUSTOMARY
FIELD_RIDE_LISA_MV | IRI_1K_LINE_AVG_IN | IRI 1K Line Average In | International Roughness Index with one laser meters per inch, converted to miles. From DISTRESS_RIDE_LISA table. | Inches per Mile | US CUSTOMARY
FIELD_RIDE_LISA_MV | IRI_3K_LINE_AVG_IN | IRI 3K Line Average In | International Roughness Index with three laser meters per inch, converted to miles. From DISTRESS_RIDE_LISA table. | Inches per Mile | US CUSTOMARY
FIELD_RIDE_LISA_MV | EQUIPMENT | Equipment | Type of equipment used in test. From DISTRESS_RIDE_LISA table.
FIELD_RIDE_LISA_MV | COLLECTION_METHOD | Collection Method | Data collection method. From DISTRESS_RIDE_LISA table.
FIELD_RIDE_LISA_MV | COMMENTS | Comments | General notes and comments. From DISTRESS_RIDE_LISA table.
FIELD_RIDE_LISA_MV | SECTION_START_DATE | Section Start Date | First or oldest layer date from the LAYER table associated with the cell. From the CELL table.
FIELD_RIDE_LISA_MV | SECTION_END_DATE | Section End Date | Last date the cell was active or blank if the cell is still active. Date is one day prior to next construction of that road station. From the CELL table.
FIELD_RIDE_LISA_MV | ROADWAY_NAME | Roadway Name | Road section name associated to the cell. From the ROAD_SEGMENT table.
FIELD_RIDE_LISA_MV | AGE_IN_DAYS | Age In Days | Pavement number of days from the Section Start Date to the Test Date. | DAYS
FIELD_RIDE_LISA_MV | ESALS | Equivalent Single Axle Load | Accumulated damage relationship for comparing the effects of axles carrying different loads, from the Section Start Date to the Test Date for this test. Values are Flexible (HmaCell) or Rigid (PccCell, RccCell, CompositeCell) ESALS based on the CELL_TYPE. Daily ESAL, truck and car counts are available in the TRAFFIC_V. | ESALS
FIELD_RIDE_VAN_MV | SECTION_ID | Section ID | SECTION_ID is a unique id composite key to identify each cell construction event by CELL-LANE-YEAR of construction. From the CELL table.
FIELD_RIDE_VAN_MV | CELL | Cell | MnROAD Cell Number (test section). From the testing table.
FIELD_RIDE_VAN_MV | LANE | Lane | Name of lane (driving, passing, etc.) From the testing table.
FIELD_RIDE_VAN_MV | LANE_SURFACE | Lane Surface | Pavement classification for the secton, HmaCell, PccCell, RccCell, CompositeCell, AggCell.
FIELD_RIDE_VAN_MV | DAY | Day | Date of test. From the testing table.
FIELD_RIDE_VAN_MV | BASE_TYPE | Base Type | General classification of material lying directly below surface layer
FIELD_RIDE_VAN_MV | SUBBASE_TYPE | Subbase Type | General classification of material lying directly below base layer
FIELD_RIDE_VAN_MV | TIME | Time | Time of test
FIELD_RIDE_VAN_MV | SUBGRADE_TYPE | Subgrade Type | General classification of material supporting subbase/base/surface layers
FIELD_RIDE_VAN_MV | RUN | Run | Run (repititon) number
FIELD_RIDE_VAN_MV | TEST_LENGTH_FEET | Test Length Feet | Length of test cell | FT | US CUSTOMARY
FIELD_RIDE_VAN_MV | PATHWAYS_IRI_LWP_IN | Pathways IRI Lwp In | Average International Roughness Index in Left Wheelpath | Inches per Mile | US CUSTOMARY
FIELD_RIDE_VAN_MV | PATHWAYS_IRI_RWP_IN | Pathways IRI Rwp In | Average International Roughness Index in Right Wheelpath | Inches per Mile | US CUSTOMARY
FIELD_RIDE_VAN_MV | PATHWAYS_IRI_AVG_IN | Pathways IRI Average In | International Roughness Index average of bopth wheelpaths | Inches per Mile | US CUSTOMARY
FIELD_RIDE_VAN_MV | PAVETECH_IRI_AVG_IN | Pavetech IRI Average In | International Roughness Index Average | Inches per Mile | US CUSTOMARY
FIELD_RIDE_VAN_MV | SECTION_START_DATE | Section Start Date | First or oldest layer date from the LAYER table associated with the cell. From the CELL table.
FIELD_RIDE_VAN_MV | SECTION_END_DATE | Section End Date | Last date the cell was active or blank if the cell is still active. Date is one day prior to next construction of that road station. From the CELL table.
FIELD_RIDE_VAN_MV | ROADWAY_NAME | Roadway Name | Road section name associated to the cell. From the ROAD_SEGMENT table.
FIELD_RIDE_VAN_MV | AGE_IN_DAYS | Age In Days | Pavement number of days from the Section Start Date to the Test Date. | DAYS
FIELD_RIDE_VAN_MV | ESALS | Equivalent Single Axle Load | Accumulated damage relationship for comparing the effects of axles carrying different loads, from the Section Start Date to the Test Date for this test. Values are Flexible (HmaCell) or Rigid (PccCell, RccCell, CompositeCell) ESALS based on the CELL_TYPE. Daily ESAL, truck and car counts are available in the TRAFFIC_V. | ESALS
FIELD_VISUAL_HMA_MV | SECTION_ID | Section ID | SECTION_ID is a unique id composite key to identify each cell construction event by CELL-LANE-YEAR of construction. From the CELL table.
FIELD_VISUAL_HMA_MV | CELL | Cell | MnROAD Cell Number (test section). From the testing table.
FIELD_VISUAL_HMA_MV | LANE | Lane | Name of lane (driving, passing, etc.) From the testing table.
FIELD_VISUAL_HMA_MV | LANE_SURFACE | Lane Surface | Pavement classification for the secton, HmaCell, PccCell, RccCell, CompositeCell, AggCell.
FIELD_VISUAL_HMA_MV | DAY | Day | Date of test. From the testing table.
FIELD_VISUAL_HMA_MV | BASE_TYPE | Base Type | General classification of material lying directly below surface layer
FIELD_VISUAL_HMA_MV | SUBBASE_TYPE | Subbase Type | General classification of material lying directly below base layer
FIELD_VISUAL_HMA_MV | FATIGUE_A_L | Fatigue A L | Total Area of Fatigue Cracking - Low Severity | SQUARE FT | US CUSTOMARY
FIELD_VISUAL_HMA_MV | FATIGUE_A_M | Fatigue A M | Total Area of Fatigue Cracking - Medium Severity | SQUARE FT | US CUSTOMARY
FIELD_VISUAL_HMA_MV | SUBGRADE_TYPE | Subgrade Type | General classification of material supporting subbase/base/surface layers
FIELD_VISUAL_HMA_MV | FATIGUE_A_H | Fatigue A H | Total Area of Fatigue Cracking - High Severity | SQUARE FT | US CUSTOMARY
FIELD_VISUAL_HMA_MV | BLOCK_A_L | Block A L | Total Area of Block Cracking - Low Severity | SQUARE FT | US CUSTOMARY
FIELD_VISUAL_HMA_MV | BLOCK_A_M | Block A M | Total Area of Block Cracking - Medium Severity | SQUARE FT | US CUSTOMARY
FIELD_VISUAL_HMA_MV | BLOCK_A_H | Block A H | Total Area of Block Cracking - High Severity | SQUARE FT | US CUSTOMARY
FIELD_VISUAL_HMA_MV | EDGE_L_L | Edge L L | Total Length of Edgeline Cracking - Low Severity | SQUARE FT | US CUSTOMARY
FIELD_VISUAL_HMA_MV | EDGE_L_M | Edge L M | Total Length of edgeline cracking - Medium Severity | SQUARE FT | US CUSTOMARY
FIELD_VISUAL_HMA_MV | EDGE_L_H | Edge L H | Total Length of Edgeline Cracking - High Severity | SQUARE FT | US CUSTOMARY
FIELD_VISUAL_HMA_MV | LONG_WP_L_L | Longitudinal Wheelpath L L | Total Length of Wheelpath Longitudinal Cracking - Low Severity | FT | US CUSTOMARY
FIELD_VISUAL_HMA_MV | LONG_WP_L_M | Longitudinal Wheelpath L M | Total Length of Wheelpath Longitudinal Cracking - Medium Severity | FT | US CUSTOMARY
FIELD_VISUAL_HMA_MV | LONG_WP_L_H | Longitudinal Wheelpath L H | Total Length of Wheelpath Longitudinal Cracking - High Severity | FT | US CUSTOMARY
FIELD_VISUAL_HMA_MV | LONG_WP_SEAL_L_L | Longitudinal Wheelpath Seal L L | Total Length of Sealed Wheelpath Longitudinal Cracking - Low Severity | FT | US CUSTOMARY
FIELD_VISUAL_HMA_MV | LONG_WP_SEAL_L_M | Longitudinal Wheelpath Seal L M | Total Length of Sealed Wheelpath Longitudinal Cracking - Medium Severity | FT | US CUSTOMARY
FIELD_VISUAL_HMA_MV | SECTION_START_DATE | Section Start Date | First or oldest layer date from the LAYER table associated with the cell. From the CELL table.
FIELD_VISUAL_HMA_MV | LONG_WP_SEAL_L_H | Longitudinal Wheelpath Seal L H | Total Length of Sealed Wheelpath Longitudinal Cracking - High Severity | FT | US CUSTOMARY
FIELD_VISUAL_HMA_MV | SECTION_END_DATE | Section End Date | Last date the cell was active or blank if the cell is still active. Date is one day prior to next construction of that road station. From the CELL table.
FIELD_VISUAL_HMA_MV | LONG_NWP_L_L | Longitudinal Non-wheelpath L L | Total Length of Non-Wheelpath Longitudinal Cracking - Low Severity | FT | US CUSTOMARY
FIELD_VISUAL_HMA_MV | ROADWAY_NAME | Roadway Name | Road section name associated to the cell. From the ROAD_SEGMENT table.
FIELD_VISUAL_HMA_MV | LONG_NWP_L_M | Longitudinal Non-wheelpath L M | Total Length of Non-Wheelpath Longitudinal Cracking - Medium Severity | FT | US CUSTOMARY
FIELD_VISUAL_HMA_MV | LONG_NWP_L_H | Longitudinal Non-wheelpath L H | Total Length of Non-Wheelpath Longitudinal Cracking - High Severity | FT | US CUSTOMARY
FIELD_VISUAL_HMA_MV | LONG_NWP_SEAL_L_L | Longitudinal Non-wheelpath Seal L L | Total Length of Sealed Non-Wheelpath Longitudinal Cracking - Low Severity | FT | US CUSTOMARY
FIELD_VISUAL_HMA_MV | LONG_NWP_SEAL_L_M | Longitudinal Non-wheelpath Seal L M | Total Length of Sealed Non-Wheelpath Longitudinal Cracking - Medium Severity | FT | US CUSTOMARY
FIELD_VISUAL_HMA_MV | LONG_NWP_SEAL_L_H | Longitudinal Non-wheelpath Seal L H | Total Length of Sealed Non-Wheelpath Longitudinal Cracking - High Severity | FT | US CUSTOMARY
FIELD_VISUAL_HMA_MV | TRANSVERSE_NO_L | Transverse No L | Total Number of Transverse Cracks - Low Severity
FIELD_VISUAL_HMA_MV | TRANSVERSE_L_L | Transverse L L | Total Length of Transverse Cracking - Low Severity | FT | US CUSTOMARY
FIELD_VISUAL_HMA_MV | TRANSVERSE_NO_M | Transverse No M | Total Number of Transverse Cracks - Medium Severity
FIELD_VISUAL_HMA_MV | TRANSVERSE_L_M | Transverse L M | Total Length of Transverse Cracking - Medium Severity | FT | US CUSTOMARY
FIELD_VISUAL_HMA_MV | TRANSVERSE_NO_H | Transverse No H | Total Number of Transverse Cracks - High Severity
FIELD_VISUAL_HMA_MV | TRANSVERSE_L_H | Transverse L H | Total Length of Transverse Cracking - High Severity | FT | US CUSTOMARY
FIELD_VISUAL_HMA_MV | TRANSVERSE_SEAL_NO_L | Transverse Seal No L | Total Number of Sealed Transverse Cracks - Low Severity
FIELD_VISUAL_HMA_MV | TRANSVERSE_SEAL_L_L | Transverse Seal L L | Total Length of Sealed Transverse Cracking - Low Severity | FT | US CUSTOMARY
FIELD_VISUAL_HMA_MV | TRANSVERSE_SEAL_NO_M | Transverse Seal No M | Total Number of Sealed Transverse Cracks - Medium Severity
FIELD_VISUAL_HMA_MV | TRANSVERSE_SEAL_L_M | Transverse Seal L M | Total Length of Sealed Transverse Cracking - Medium Severity | FT | US CUSTOMARY
FIELD_VISUAL_HMA_MV | TRANSVERSE_SEAL_NO_H | Transverse Seal No H | Total Number of Sealed Transverse Cracks - High Severity
FIELD_VISUAL_HMA_MV | TRANSVERSE_SEAL_L_H | Transverse Seal L H | Total Length of Sealed Transverse Cracking - High Severity | FT | US CUSTOMARY
FIELD_VISUAL_HMA_MV | PATCH_NO_L | Patch No L | Total Number of Patches - Low Severity
FIELD_VISUAL_HMA_MV | PATCH_A_L | Patch A L | Total Area of Patching - Low Severity | SQUARE FT | US CUSTOMARY
FIELD_VISUAL_HMA_MV | PATCH_NO_M | Patch No M | Total Number of Patches - Medium Severity
FIELD_VISUAL_HMA_MV | PATCH_A_M | Patch A M | Total Area of Patching - Medium Severity | SQUARE FT | US CUSTOMARY
FIELD_VISUAL_HMA_MV | PATCH_NO_H | Patch No H | Total Number of Patches - High Severity
FIELD_VISUAL_HMA_MV | PATCH_A_H | Patch A H | Total Area of Patching - High Severity | SQUARE FT | US CUSTOMARY
FIELD_VISUAL_HMA_MV | POTHOLES_NO_L | Potholes No L | Total Number of Potholes - Low Severity
FIELD_VISUAL_HMA_MV | POTHOLES_A_L | Potholes A L | Total Area of Potholes - Low Severity | SQUARE FT | US CUSTOMARY
FIELD_VISUAL_HMA_MV | POTHOLES_NO_M | Potholes No M | Total Number of Potholes - Medium Severity
FIELD_VISUAL_HMA_MV | POTHOLES_A_M | Potholes A M | Total Area of Potholes - Medium Severity | SQUARE FT | US CUSTOMARY
FIELD_VISUAL_HMA_MV | POTHOLES_NO_H | Potholes No H | Total Number of Potholes - High Severity
FIELD_VISUAL_HMA_MV | POTHOLES_A_H | Potholes A H | Total Area of Potholes - High Severity | SQUARE FT | US CUSTOMARY
FIELD_VISUAL_HMA_MV | SHOVING_NO | Shoving No | Total number of pumped areas
FIELD_VISUAL_HMA_MV | SHOVING_A | Shoving A | Total Length of Pumping | SQUARE FT | US CUSTOMARY
FIELD_VISUAL_HMA_MV | BLEEDING_A_L | Bleeding A L | Total Area of Bleeding - Low Severity | SQUARE FT | US CUSTOMARY
FIELD_VISUAL_HMA_MV | BLEEDING_A_M | Bleeding A M | Total Area of Bleeding - Medium Severity | SQUARE FT | US CUSTOMARY
FIELD_VISUAL_HMA_MV | BLEEDING_A_H | Bleeding A H | Total Area of Bleeding - High Severity | SQUARE FT | US CUSTOMARY
FIELD_VISUAL_HMA_MV | POLISH_AGG_A | Polish Agg A | Total Area of Polished Aggregates | SQUARE FT | US CUSTOMARY
FIELD_VISUAL_HMA_MV | RAVELING_A_L | Raveling A L | Total Area of Raveling - Low Severity | SQUARE FT | US CUSTOMARY
FIELD_VISUAL_HMA_MV | RAVELING_A_M | Raveling A M | Total Area of Raveling - Medium Severity | SQUARE FT | US CUSTOMARY
FIELD_VISUAL_HMA_MV | RAVELING_A_H | Raveling A H | Total Area of Raveling - High Severity | SQUARE FT | US CUSTOMARY
FIELD_VISUAL_HMA_MV | PUMPING_NO | Pumping No | Total number of pumped areas
FIELD_VISUAL_HMA_MV | PUMPING_L | Pumping L | Total Length of Pumping | FT | US CUSTOMARY
FIELD_VISUAL_HMA_MV | CONST_SHLD_JNT_SEAL_L | Const Shld Joint Seal L | Lane - Shoulder Paving Joint Sealant - Low Severity | FT | US CUSTOMARY
FIELD_VISUAL_HMA_MV | CONST_SHLD_JNT_SEAL_M | Const Shld Joint Seal M | Lane - Shoulder Paving Joint Sealant - Medium Severity | FT | US CUSTOMARY
FIELD_VISUAL_HMA_MV | CONST_SHLD_JNT_SEAL_H | Const Shld Joint Seal H | Lane - Shoulder Paving Joint Sealant - High Severity | FT | US CUSTOMARY
FIELD_VISUAL_HMA_MV | CONST_SHLD_JNT_L | Const Shld Joint L | Lane - Shoulder Paving Joint Crack - Low Severity | FT | US CUSTOMARY
FIELD_VISUAL_HMA_MV | CONST_SHLD_JNT_M | Const Shld Joint M | Lane - Shoulder Paving Joint Crack - Medium Severity | FT | US CUSTOMARY
FIELD_VISUAL_HMA_MV | CONST_SHLD_JNT_H | Const Shld Joint H | Lane - Shoulder Paving Joint Crack - High Severity | FT | US CUSTOMARY
FIELD_VISUAL_HMA_MV | CONST_CL_JNT_SEAL_L | Const Centerline Joint Seal L | Centerline Paving Joint Sealant - Low Severity | FT | US CUSTOMARY
FIELD_VISUAL_HMA_MV | CONST_CL_JNT_SEAL_M | Const Centerline Joint Seal M | Centerline Paving Joint Sealant - Medium Severity | FT | US CUSTOMARY
FIELD_VISUAL_HMA_MV | CONST_CL_JNT_SEAL_H | Const Centerline Joint Seal H | Centerline Paving Joint Sealant - High Severity | FT | US CUSTOMARY
FIELD_VISUAL_HMA_MV | CONST_CL_JNT_L | Const Centerline Joint L | Centerline Paving Joint Crack - Low Severity | FT | US CUSTOMARY
FIELD_VISUAL_HMA_MV | CONST_CL_JNT_M | Const Centerline Joint M | Centerline Paving Joint Crack - Medium Severity | FT | US CUSTOMARY
FIELD_VISUAL_HMA_MV | CONST_CL_JNT_H | Const Centerline Joint H | Centerline Paving Joint Crack - High Severity | FT | US CUSTOMARY
FIELD_VISUAL_HMA_MV | TOPDOWN_L_L | Top-down L L | Total Length of Top-down Cracking - Low Severity | FT | US CUSTOMARY
FIELD_VISUAL_HMA_MV | TOPDOWN_L_M | Top-down L M | Total Length of Top-down Cracking - Medium Severity | FT | US CUSTOMARY
FIELD_VISUAL_HMA_MV | TOPDOWN_L_H | Top-down L H | Total Length of Top-down Cracking - High Severity | FT | US CUSTOMARY
FIELD_VISUAL_HMA_MV | SAW_SEAL_L | Saw Seal L | Total Length of Longitudinal Saw Seal - Low Severity | FT | US CUSTOMARY
FIELD_VISUAL_HMA_MV | SAW_SEAL_M | Saw Seal M | Total Length of Longitudinal Saw Seal - Medium Severity | FT | US CUSTOMARY
FIELD_VISUAL_HMA_MV | SAW_SEAL_H | Saw Seal H | Total Length of Longitudinal Saw Seal - High Severity | FT | US CUSTOMARY
FIELD_VISUAL_HMA_MV | COMMENTS | Comments | General notes and comments
FIELD_VISUAL_HMA_MV | ESALS | Equivalent Single Axle Load | Accumulated damage relationship for comparing the effects of axles carrying different loads, from the Section Start Date to the Test Date for this test. Values are Flexible (HmaCell) or Rigid (PccCell, RccCell, CompositeCell) ESALS based on the CELL_TYPE. Daily ESAL, truck and car counts are available in the TRAFFIC_V. | ESALS
FIELD_VISUAL_HMA_MV | AGE_IN_DAYS | Age In Days | Pavement number of days from the Section Start Date to the Test Date. | DAYS