## SECTIONS_MV
SECTION_ID | CELL | ROADWAY_NAME | LANE_NAME | SECTION_TYPE | SECTION_START_DATE | SECTION_END_DATE | STUDY_NAME | SECTION_DESCRIPTION | PARTNER | ROAD_ID | WIDTH_FT | CELL_START_STATION | CELL_END_STATION | CONST_START_STATION | CONST_END_STATION | CELL_START_LAT | CELL_START_LONG | CELL_END_LAT | CELL_END_LONG | CONST_START_LAT | CONST_START_LONG | CONST_END_LAT | CONST_END_LONG | BASE_TYPE | SUBBASE_TYPE | SUBGRADE_TYPE | LANE_SURFACE
1-D-1991 | 1 | MnROAD Mainline - Interstate 94 | Driving | LANE | 08/30/1991 | 07/06/2006 | Hot Mix Asphalt Pavement - 5 Year AASHTO 1981 Design Life | 6 inches Hot Mix Asphalt on Subbase |  | 77 | 12 | 110309.5 | 110809.5 | 110284.5 | 110284.5 | 45.2756 | -93.7359 | 45.2748 | -93.7342 | 45.2756 | -93.7359 | 45.2748 | -93.7342 | Aggregate |  | Clay | Flexible
1-D-2006 | 1 | MnROAD Mainline - Interstate 94 | Driving | LANE | 07/07/2006 | 06/26/2012 | Hot Mix Asphalt Pavement - 5 Year AASHTO 1981 Design Life with Asphalt Inlay | 6 inches Hot Mix Asphalt on Subbase-1.5 inches Mill and Overlay |  | 77 | 12 | 110309.5 | 110809.5 | 110284.5 | 110284.5 | 45.2756 | -93.7359 | 45.2748 | -93.7342 | 45.2756 | -93.7359 | 45.2748 | -93.7342 | Aggregate |  | Clay | Flexible
1-D-2012 | 1 | MnROAD Mainline - Interstate 94 | Driving | LANE | 06/27/2012 | 07/25/2017 | Hot Mix Asphalt Pavement - 5 Year AASHTO 1981 Design Life with Asphalt Inlay and Microsurfacing | 6 inches Hot Mix Asphalt on Subbase-1.5 inches Mill and Overlay - Microsurfacing |  | 77 | 12 | 110309.5 | 110809.5 | 110284.5 | 110284.5 | 45.2756 | -93.7359 | 45.2748 | -93.7342 | 45.2756 | -93.7359 | 45.2748 | -93.7342 | Aggregate |  | Clay | Flexible
1-PS-1991 | 1 | MnROAD Mainline - Interstate 94 | Passing Shoulder | SHOULDER | 08/30/1991 | 07/25/2017 | Hot Mix Asphalt Pavement - 5 Year AASHTO 1981 Design Life | Hot Mix Asphalt Shoulder |  | 77 | 12 | 110309.5 | 110809.5 | 110284.5 | 110284.5 | 45.2756 | -93.7359 | 45.2748 | -93.7342 | 45.2756 | -93.7359 | 45.2748 | -93.7342 | Aggregate |  | Clay | Flexible
1-P-1991 | 1 | MnROAD Mainline - Interstate 94 | Passing | LANE | 08/30/1991 | 06/26/2012 | Hot Mix Asphalt Pavement - 5 Year AASHTO 1981 Design Life | 6 inches Hot Mix Asphalt on Subbase |  | 77 | 12 | 110309.5 | 110809.5 | 110284.5 | 110284.5 | 45.2756 | -93.7359 | 45.2748 | -93.7342 | 45.2756 | -93.7359 | 45.2748 | -93.7342 | Aggregate |  | Clay | Flexible
1-P-2012 | 1 | MnROAD Mainline - Interstate 94 | Passing | LANE | 06/27/2012 | 07/25/2017 | Hot Mix Asphalt Pavement - 5 Year AASHTO 1981 Design Life with Microsurfacing | 6 inches Hot Mix Asphalt on Subbase - Microsurfacing |  | 77 | 12 | 110309.5 | 110809.5 | 110284.5 | 110284.5 | 45.2756 | -93.7359 | 45.2748 | -93.7342 | 45.2756 | -93.7359 | 45.2748 | -93.7342 | Aggregate |  | Clay | Flexible
1-DS-1991 | 1 | MnROAD Mainline - Interstate 94 | Driving Shoulder | SHOULDER | 08/30/1991 | 07/25/2017 | Hot Mix Asphalt Pavement - 5 Year AASHTO 1981 Design Life | Hot Mix Asphalt Shoulder |  | 77 | 12 | 110309.5 | 110809.5 | 110284.5 | 110284.5 | 45.2756 | -93.7359 | 45.2748 | -93.7342 | 45.2756 | -93.7359 | 45.2748 | -93.7342 | Aggregate |  | Clay | Flexible
2-D-1991 | 2 | MnROAD Mainline - Interstate 94 | Driving | LANE | 08/30/1991 | 08/14/2003 | Hot Mix Asphalt Pavement - 5 Year AASHTO 1981 Design Life | 6.1 inches Hot Mix Asphalt on Aggregate Base |  | 77 | 12 | 110869.5 | 111369.5 | 110839.5 | 110839.5 | 45.2747 | -93.7341 | 45.274 | -93.7324 | 45.2748 | -93.7341 | 45.2739 | -93.7324 | Aggregate |  | Clay | Flexible
2-D-2003 | 2 | MnROAD Mainline - Interstate 94 | Driving | LANE | 08/15/2003 | 07/14/2008 | Hot Mix Asphalt Pavement - 5 Year AASHTO 1981 Design Life with Microsurfacing | 6.1 inches Hot Mix Asphalt on Aggregate Base - Microsurfacing |  | 77 | 12 | 110869.5 | 111369.5 | 110839.5 | 110839.5 | 45.2747 | -93.7341 | 45.274 | -93.7324 | 45.2748 | -93.7341 | 45.2739 | -93.7324 | Aggregate |  | Clay | Flexible
2-D-2008 | 2 | MnROAD Mainline - Interstate 94 | Driving | LANE | 07/15/2008 | 05/01/2022 | Hot Mix Asphalt Pavement on Stabilized Full-Depth Reclamation | 2 inches Hot Mix Asphalt and Ultra Thin Bonded Wearing Course - UTBWC | SEM | 77 | 12 | 110869.5 | 111369.5 | 110839.5 | 110839.5 | 45.2747 | -93.7341 | 45.274 | -93.7324 | 45.2748 | -93.7341 | 45.2739 | -93.7324 | Reclaimed |  | Clay | Flexible
2-DS-1991 | 2 | MnROAD Mainline - Interstate 94 | Driving Shoulder | SHOULDER | 08/30/1991 | 08/14/2003 | Hot Mix Asphalt Pavement - 5 Year AASHTO 1981 Design Life | Hot Mix Asphalt Shoulder |  | 77 | 12 | 110869.5 | 111369.5 | 110839.5 | 110839.5 | 45.2747 | -93.7341 | 45.274 | -93.7324 | 45.2748 | -93.7341 | 45.2739 | -93.7324 | Aggregate |  | Clay | Flexible
2-DS-2003 | 2 | MnROAD Mainline - Interstate 94 | Driving Shoulder | SHOULDER | 08/15/2003 | 07/14/2008 | Hot Mix Asphalt Pavement - 5 Year AASHTO 1981 Design Life with Microsurfacing | Hot Mix Asphalt Shoulder |  | 77 | 12 | 110869.5 | 111369.5 | 110839.5 | 110839.5 | 45.2747 | -93.7341 | 45.274 | -93.7324 | 45.2748 | -93.7341 | 45.2739 | -93.7324 | Aggregate |  | Clay | Flexible
2-PS-2008 | 2 | MnROAD Mainline - Interstate 94 | Passing Shoulder | SHOULDER | 07/15/2008 | 05/01/2022 | Hot Mix Asphalt Pavement on Stabilized Full-Depth Reclamation | Hot Mix Asphalt Shoulder |  | 77 | 12 | 110869.5 | 111369.5 | 110839.5 | 110839.5 | 45.2747 | -93.7341 | 45.274 | -93.7324 | 45.2748 | -93.7341 | 45.2739 | -93.7324 | Reclaimed |  | Clay | Flexible
2-P-1991 | 2 | MnROAD Mainline - Interstate 94 | Passing | LANE | 08/30/1991 | 08/14/2003 | Hot Mix Asphalt Pavement - 5 Year AASHTO 1981 Design Life | 6.1 inches Hot Mix Asphalt on Aggregate Base |  | 77 | 12 | 110869.5 | 111369.5 | 110839.5 | 110839.5 | 45.2747 | -93.7341 | 45.274 | -93.7324 | 45.2748 | -93.7341 | 45.2739 | -93.7324 | Aggregate |  | Clay | Flexible
2-P-2003 | 2 | MnROAD Mainline - Interstate 94 | Passing | LANE | 08/15/2003 | 07/14/2008 | Hot Mix Asphalt Pavement - 5 Year AASHTO 1981 Design Life with Microsurfacing | 6.1 inches Hot Mix Asphalt on Aggregate Base - Microsurfacing |  | 77 | 12 | 110869.5 | 111369.5 | 110839.5 | 110839.5 | 45.2747 | -93.7341 | 45.274 | -93.7324 | 45.2748 | -93.7341 | 45.2739 | -93.7324 | Aggregate |  | Clay | Flexible
2-P-2008 | 2 | MnROAD Mainline - Interstate 94 | Passing | LANE | 07/15/2008 | 05/01/2022 | Hot Mix Asphalt Pavement on Stabilized Full-Depth Reclamation | 2 inches Hot Mix Asphalt and Ultra Thin Bonded Wearing Course - UTBWC | SEM | 77 | 12 | 110869.5 | 111369.5 | 110839.5 | 110839.5 | 45.2747 | -93.7341 | 45.274 | -93.7324 | 45.2748 | -93.7341 | 45.2739 | -93.7324 | Reclaimed |  | Clay | Flexible
2-PS-1991 | 2 | MnROAD Mainline - Interstate 94 | Passing Shoulder | SHOULDER | 08/30/1991 | 08/14/2003 | Hot Mix Asphalt Pavement - 5 Year AASHTO 1981 Design Life | Hot Mix Asphalt Shoulder |  | 77 | 12 | 110869.5 | 111369.5 | 110839.5 | 110839.5 | 45.2747 | -93.7341 | 45.274 | -93.7324 | 45.2748 | -93.7341 | 45.2739 | -93.7324 | Aggregate |  | Clay | Flexible
2-PS-2003 | 2 | MnROAD Mainline - Interstate 94 | Passing Shoulder | SHOULDER | 08/15/2003 | 07/14/2008 | Hot Mix Asphalt Pavement - 5 Year AASHTO 1981 Design Life with Microsurfacing | Hot Mix Asphalt Shoulder |  | 77 | 12 | 110869.5 | 111369.5 | 110839.5 | 110839.5 | 45.2747 | -93.7341 | 45.274 | -93.7324 | 45.2748 | -93.7341 | 45.2739 | -93.7324 | Aggregate |  | Clay | Flexible
2-DS-2008 | 2 | MnROAD Mainline - Interstate 94 | Driving Shoulder | SHOULDER | 07/15/2008 | 05/01/2022 | Hot Mix Asphalt Pavement on Stabilized Full-Depth Reclamation | Hot Mix Asphalt Shoulder |  | 77 | 12 | 110869.5 | 111369.5 | 110839.5 | 110839.5 | 45.2747 | -93.7341 | 45.274 | -93.7324 | 45.2748 | -93.7341 | 45.2739 | -93.7324 | Aggregate |  | Clay | Flexible
3-D-1990 | 3 | MnROAD Mainline - Interstate 94 | Driving | LANE | 11/14/1990 | 07/14/2008 | Hot Mix Asphalt Pavement - 5 Year AASHTO 1981 Design Life | 6.3 inches Hot Mix Asphalt On Aggregate Base |  | 77 | 12 | 111429.5 | 111929.5 | 111399.5 | 111399.5 | 45.2739 | -93.7323 | 45.2731 | -93.7307 | 45.2739 | -93.7324 | 45.273 | -93.7305 | Aggregate |  | Clay | Flexible
3-D-2008 | 3 | MnROAD Mainline - Interstate 94 | Driving | LANE | 07/15/2008 | 05/01/2022 | Hot Mix Asphalt Pavement on Stabilized Full-Depth Reclamation | 2 inches Hot Mix Asphalt and Ultra Thin Bonded Wearing Course - UTBWC | SEM | 77 | 12 | 111429.5 | 111929.5 | 111399.5 | 111399.5 | 45.2739 | -93.7323 | 45.2731 | -93.7307 | 45.2739 | -93.7324 | 45.273 | -93.7305 | Reclaimed |  | Clay | Flexible
3-DS-1990 | 3 | MnROAD Mainline - Interstate 94 | Driving Shoulder | SHOULDER | 11/14/1990 | 07/14/2008 | Hot Mix Asphalt Pavement - 5 Year AASHTO 1981 Design Life | Hot Mix Asphalt Shoulder |  | 77 | 12 | 111429.5 | 111929.5 | 111399.5 | 111399.5 | 45.2739 | -93.7323 | 45.2731 | -93.7307 | 45.2739 | -93.7324 | 45.273 | -93.7305 | Aggregate |  | Clay | Flexible
3-PS-2008 | 3 | MnROAD Mainline - Interstate 94 | Passing Shoulder | SHOULDER | 07/15/2008 | 05/01/2022 | Hot Mix Asphalt Pavement on Stabilized Full-Depth Reclamation | Hot Mix Asphalt Shoulder |  | 77 | 12 | 111429.5 | 111929.5 | 111399.5 | 111399.5 | 45.2739 | -93.7323 | 45.2731 | -93.7307 | 45.2739 | -93.7324 | 45.273 | -93.7305 | Reclaimed |  | Clay | Flexible
3-P-1990 | 3 | MnROAD Mainline - Interstate 94 | Passing | LANE | 11/14/1990 | 07/14/2008 | Hot Mix Asphalt Pavement - 5 Year AASHTO 1981 Design Life | 6.3 inches Hot Mix Asphalt On Aggregate Base |  | 77 | 12 | 111429.5 | 111929.5 | 111399.5 | 111399.5 | 45.2739 | -93.7323 | 45.2731 | -93.7307 | 45.2739 | -93.7324 | 45.273 | -93.7305 | Aggregate |  | Clay | Flexible
3-P-2008 | 3 | MnROAD Mainline - Interstate 94 | Passing | LANE | 07/15/2008 | 05/01/2022 | Hot Mix Asphalt Pavement on Stabilized Full-Depth Reclamation | 2 inches Hot Mix Asphalt and Ultra Thin Bonded Wearing Course - UTBWC | SEM | 77 | 12 | 111429.5 | 111929.5 | 111399.5 | 111399.5 | 45.2739 | -93.7323 | 45.2731 | -93.7307 | 45.2739 | -93.7324 | 45.273 | -93.7305 | Reclaimed |  | Clay | Flexible
3-PS-1990 | 3 | MnROAD Mainline - Interstate 94 | Passing Shoulder | SHOULDER | 11/14/1990 | 07/14/2008 | Hot Mix Asphalt Pavement - 5 Year AASHTO 1981 Design Life | Hot Mix Asphalt Shoulder |  | 77 | 12 | 111429.5 | 111929.5 | 111399.5 | 111399.5 | 45.2739 | -93.7323 | 45.2731 | -93.7307 | 45.2739 | -93.7324 | 45.273 | -93.7305 | Aggregate |  | Clay | Flexible
3-DS-2008 | 3 | MnROAD Mainline - Interstate 94 | Driving Shoulder | SHOULDER | 07/15/2008 | 05/01/2022 | Hot Mix Asphalt Pavement on Stabilized Full-Depth Reclamation | Hot Mix Asphalt Shoulder |  | 77 | 12 | 111429.5 | 111929.5 | 111399.5 | 111399.5 | 45.2739 | -93.7323 | 45.2731 | -93.7307 | 45.2739 | -93.7324 | 45.273 | -93.7305 | Reclaimed |  | Clay | Flexible
4-D-1991 | 4 | MnROAD Mainline - Interstate 94 | Driving | LANE | 08/28/1991 | 08/17/2003 | Hot Mix Asphalt Pavement - 5 Year AASHTO 1981 Design Life | 9.1 inches Hot Mix Asphalt On Clay Subgrade |  | 77 | 12 | 112039.5 | 112535 | 111984.5 | 111984.5 | 45.2729 | -93.7303 | 45.2721 | -93.7288 | 45.273 | -93.7305 | 45.272 | -93.7287 | None |  | Clay | Flexible
4-D-2003 | 4 | MnROAD Mainline - Interstate 94 | Driving | LANE | 08/18/2003 | 07/08/2008 | Hot Mix Asphalt Pavement - 5 Year AASHTO 1981 Design Life with Microsurfacing | 9.1 inches Hot Mix Asphalt On Clay Subgrade - Microsurfacing |  | 77 | 12 | 112039.5 | 112535 | 111984.5 | 111984.5 | 45.2729 | -93.7303 | 45.2721 | -93.7288 | 45.273 | -93.7305 | 45.272 | -93.7287 | None |  | Clay | Flexible
4-D-2008 | 4 | MnROAD Mainline - Interstate 94 | Driving | LANE | 07/09/2008 | 05/01/2022 | Hot Mix Asphalt Pavement on Stabilized Full-Depth Reclamation | 3 inches Hot Mix Asphalt and 17 inches SFDR | SEM | 77 | 12 | 112039.5 | 112535 | 111984.5 | 111984.5 | 45.2729 | -93.7303 | 45.2721 | -93.7288 | 45.273 | -93.7305 | 45.272 | -93.7287 | Reclaimed |  | Clay | Flexible
4-DS-1991 | 4 | MnROAD Mainline - Interstate 94 | Driving Shoulder | SHOULDER | 08/28/1991 | 07/08/2008 | Hot Mix Asphalt Pavement - 5 Year AASHTO 1981 Design Life | Hot Mix Asphalt Shoulder |  | 77 | 12 | 112039.5 | 112535 | 111984.5 | 111984.5 | 45.2729 | -93.7303 | 45.2721 | -93.7288 | 45.273 | -93.7305 | 45.272 | -93.7287 | None |  | Clay | Flexible
4-PS-2008 | 4 | MnROAD Mainline - Interstate 94 | Passing Shoulder | SHOULDER | 07/09/2008 | 05/01/2022 | Hot Mix Asphalt Pavement on Stabilized Full-Depth Reclamation | Hot Mix Asphalt Shoulder |  | 77 | 12 | 112039.5 | 112535 | 111984.5 | 111984.5 | 45.2729 | -93.7303 | 45.2721 | -93.7288 | 45.273 | -93.7305 | 45.272 | -93.7287 | Reclaimed |  | Clay | Flexible
4-P-1991 | 4 | MnROAD Mainline - Interstate 94 | Passing | LANE | 08/28/1991 | 08/17/2003 | Hot Mix Asphalt Pavement - 5 Year AASHTO 1981 Design Life | 9.1 inches Hot Mix Asphalt On Clay Subgrade |  | 77 | 12 | 112039.5 | 112535 | 111984.5 | 111984.5 | 45.2729 | -93.7303 | 45.2721 | -93.7288 | 45.273 | -93.7305 | 45.272 | -93.7287 | None |  | Clay | Flexible
4-P-2003 | 4 | MnROAD Mainline - Interstate 94 | Passing | LANE | 08/18/2003 | 07/08/2008 | Hot Mix Asphalt Pavement - 5 Year AASHTO 1981 Design Life with Microsurfacing | 9.1 inches Hot Mix Asphalt On Clay Subgrade - Microsurfacing |  | 77 | 12 | 112039.5 | 112535 | 111984.5 | 111984.5 | 45.2729 | -93.7303 | 45.2721 | -93.7288 | 45.273 | -93.7305 | 45.272 | -93.7287 | None |  | Clay | Flexible
4-P-2008 | 4 | MnROAD Mainline - Interstate 94 | Passing | LANE | 07/09/2008 | 05/01/2022 | Hot Mix Asphalt Pavement on Stabilized Full-Depth Reclamation | 3 inches Hot Mix Asphalt and 17 inches SFDR | SEM | 77 | 12 | 112039.5 | 112535 | 111984.5 | 111984.5 | 45.2729 | -93.7303 | 45.2721 | -93.7288 | 45.273 | -93.7305 | 45.272 | -93.7287 | Reclaimed |  | Clay | Flexible
4-PS-1991 | 4 | MnROAD Mainline - Interstate 94 | Passing Shoulder | SHOULDER | 08/28/1991 | 07/08/2008 | Hot Mix Asphalt Pavement - 5 Year AASHTO 1981 Design Life | Hot Mix Asphalt Shoulder |  | 77 | 12 | 112039.5 | 112535 | 111984.5 | 111984.5 | 45.2729 | -93.7303 | 45.2721 | -93.7288 | 45.273 | -93.7305 | 45.272 | -93.7287 | None |  | Clay | Flexible
4-DS-2008 | 4 | MnROAD Mainline - Interstate 94 | Driving Shoulder | SHOULDER | 07/09/2008 | 05/01/2022 | Hot Mix Asphalt Pavement on Stabilized Full-Depth Reclamation | Hot Mix Asphalt Shoulder |  | 77 | 12 | 112039.5 | 112535 | 111984.5 | 111984.5 | 45.2729 | -93.7303 | 45.2721 | -93.7288 | 45.273 | -93.7305 | 45.272 | -93.7287 | Reclaimed |  | Clay | Flexible
5-D-1991 | 5 | MnROAD Mainline - Interstate 94 | Driving | LANE | 09/26/1991 | 09/15/2008 | Jointed Plain Concrete Pavement - 5 Year AASHTO 1981 Design Life | 7.5 inches JPCP with 20 feet Panels on Subbase |  | 77 | 14 | 112630 | 113130 | 112585 | 112585 | 45.2719 | -93.7285 | 45.2711 | -93.727 | 45.2719 | -93.7285 | 45.2711 | -93.727 | Aggregate | Aggregate | Clay | Rigid
5-PS-1991 | 5 | MnROAD Mainline - Interstate 94 | Passing Shoulder | SHOULDER | 09/26/1991 | 09/15/2008 | Jointed Plain Concrete Pavement - 5 Year AASHTO 1981 Design Life | Hot Mix Asphalt Shoulder |  | 77 | 3 | 112630 | 113130 | 112585 | 112585 | 45.2719 | -93.7285 | 45.2711 | -93.727 | 45.2719 | -93.7285 | 45.2711 | -93.727 | Aggregate | Aggregate | Clay | Flexible
5-P-1991 | 5 | MnROAD Mainline - Interstate 94 | Passing | LANE | 09/26/1991 | 09/15/2008 | Jointed Plain Concrete Pavement - 5 Year AASHTO 1981 Design Life | 7.5 inches JPCP with 20 feet Panels on Subbase |  | 77 | 13 | 112630 | 113130 | 112585 | 112585 | 45.2719 | -93.7285 | 45.2711 | -93.727 | 45.2719 | -93.7285 | 45.2711 | -93.727 | Aggregate | Aggregate | Clay | Rigid
5-DS-1991 | 5 | MnROAD Mainline - Interstate 94 | Driving Shoulder | SHOULDER | 09/26/1991 | 09/15/2008 | Jointed Plain Concrete Pavement - 5 Year AASHTO 1981 Design Life | Hot Mix Asphalt Shoulder |  | 77 | 8 | 112630 | 113130 | 112585 | 112585 | 45.2719 | -93.7285 | 45.2711 | -93.727 | 45.2719 | -93.7285 | 45.2711 | -93.727 | Aggregate | Aggregate | Clay | Flexible
6-D-1991 | 6 | MnROAD Mainline - Interstate 94 | Driving | LANE | 09/28/1991 | 08/24/2008 | Jointed Plain Concrete Pavement - 5 Year AASHTO 1981 Design Life | 7.5 inches JPCP with 15 feet Panels on Aggregate Base |  | 77 | 14 | 113210 | 113690 | 113172.5 | 113172.5 | 45.2709 | -93.7267 | 45.2701 | -93.7253 | 45.2709 | -93.7267 | 45.2701 | -93.7253 | Aggregate |  | Clay | Rigid
6-PS-1991 | 6 | MnROAD Mainline - Interstate 94 | Passing Shoulder | SHOULDER | 09/28/1991 | 08/24/2008 | Jointed Plain Concrete Pavement - 5 Year AASHTO 1981 Design Life | Hot Mix Asphalt Shoulder |  | 77 | 3 | 113210 | 113690 | 113172.5 | 113172.5 | 45.2709 | -93.7267 | 45.2701 | -93.7253 | 45.2709 | -93.7267 | 45.2701 | -93.7253 | Aggregate | Aggregate | Clay | Flexible
6-P-1991 | 6 | MnROAD Mainline - Interstate 94 | Passing | LANE | 09/28/1991 | 08/24/2008 | Jointed Plain Concrete Pavement - 5 Year AASHTO 1981 Design Life | 7.5 inches JPCP with 15 feet Panels on Aggregate Base |  | 77 | 13 | 113210 | 113690 | 113172.5 | 113172.5 | 45.2709 | -93.7267 | 45.2701 | -93.7253 | 45.2709 | -93.7267 | 45.2701 | -93.7253 | Aggregate |  | Clay | Rigid
6-DS-1991 | 6 | MnROAD Mainline - Interstate 94 | Driving Shoulder | SHOULDER | 09/28/1991 | 08/24/2008 | Jointed Plain Concrete Pavement - 5 Year AASHTO 1981 Design Life | Hot Mix Asphalt Shoulder |  | 77 | 8 | 113210 | 113690 | 113172.5 | 113172.5 | 45.2709 | -93.7267 | 45.2701 | -93.7253 | 45.2709 | -93.7267 | 45.2701 | -93.7253 | Aggregate | Aggregate | Clay | Flexible
7-P-1991 | 7 | MnROAD Mainline - Interstate 94 | Passing | LANE | 09/28/1991 | 10/17/2007 | Jointed Plain Concrete Pavement - 5 Year AASHTO 1981 Design Life | 7.5 inches JPCP with 20 feet Panels on Permeable Asphalt Stabilized Base |  | 77 | 13 | 113735 | 114235 | 113710 | 113710 | 45.27 | -93.7251 | 45.2692 | -93.7236 | 45.2701 | -93.7252 | 45.2692 | -93.7235 | Permeable Asphalt Stabilized | Aggregate | Clay | Rigid
7-P-2007 | 7 | MnROAD Mainline - Interstate 94 | Passing | LANE | 10/18/2007 | 05/01/2022 | Jointed Plain Concrete Pavement - 5 Year AASHTO 1981 Design Life | 7.5 inches JPCP with 20 feet Panels on Permeable Asphalt Stablized Base - Innovative Grind Surface |  | 77 | 13 | 113735 | 114235 | 113710 | 113710 | 45.27 | -93.7251 | 45.2692 | -93.7236 | 45.2701 | -93.7252 | 45.2692 | -93.7235 | Permeable Asphalt Stabilized | Aggregate | Clay | Rigid
7-DS-1991 | 7 | MnROAD Mainline - Interstate 94 | Driving Shoulder | SHOULDER | 09/28/1991 | 05/01/2022 | Jointed Plain Concrete Pavement - 5 Year AASHTO 1981 Design Life | Hot Mix Asphalt Shoulder |  | 77 | 8 | 113735 | 114235 | 113710 | 113710 | 45.27 | -93.7251 | 45.2692 | -93.7236 | 45.2701 | -93.7252 | 45.2692 | -93.7235 | Aggregate | Aggregate | Clay | Flexible
7-D-1991 | 7 | MnROAD Mainline - Interstate 94 | Driving | LANE | 09/28/1991 | 10/17/2007 | Jointed Plain Concrete Pavement - 5 Year AASHTO 1981 Design Life | 7.5 inches JPCP with 20 feet Panels on Permeable Asphalt Stabilized Base |  | 77 | 14 | 113735 | 114235 | 113710 | 113710 | 45.27 | -93.7251 | 45.2692 | -93.7236 | 45.2701 | -93.7252 | 45.2692 | -93.7235 | Permeable Asphalt Stabilized | Aggregate | Clay | Rigid
7-D-2007 | 7 | MnROAD Mainline - Interstate 94 | Driving | LANE | 10/18/2007 | 05/01/2022 | Jointed Plain Concrete Pavement - Innovative Diamond Grinding Trials | 7.5 inches JPCP with 20 feet Panels on Permeable Asphalt Stablized Base - Innovative Grind Surface |  | 77 | 14 | 113735 | 114235 | 113710 | 113710 | 45.27 | -93.7251 | 45.2692 | -93.7236 | 45.2701 | -93.7252 | 45.2692 | -93.7235 | Permeable Asphalt Stabilized | Aggregate | Clay | Rigid
7-PS-1991 | 7 | MnROAD Mainline - Interstate 94 | Passing Shoulder | SHOULDER | 09/28/1991 | 05/01/2022 | Jointed Plain Concrete Pavement - 5 Year AASHTO 1981 Design Life | Hot Mix Asphalt Shoulder |  | 77 | 3 | 113735 | 114235 | 113710 | 113710 | 45.27 | -93.7251 | 45.2692 | -93.7236 | 45.2701 | -93.7252 | 45.2692 | -93.7235 | Aggregate | Aggregate | Clay | Flexible
8-D-1991 | 8 | MnROAD Mainline - Interstate 94 | Driving | LANE | 09/24/1991 | 10/18/2007 | Jointed Plain Concrete Pavement - 5 Year AASHTO 1981 Design Life | 7.5 inches JPCP with 15 feet Panels on Permeable Asphalt Stabilized Base - Transverse Reinforcing Steel |  | 77 | 14 | 114270 | 114780 | 114255 | 114255 | 45.2691 | -93.7234 | 45.2683 | -93.7219 | 45.2692 | -93.7235 | 45.2683 | -93.7218 | Permeable Asphalt Stabilized | Aggregate | Clay | Rigid
8-D-2007 | 8 | MnROAD Mainline - Interstate 94 | Driving | LANE | 10/19/2007 | 05/01/2022 | Jointed Plain Concrete Pavement - Innovative Diamond Grinding Trials | 7.5 inches JPCP with 15 feet Panels on Permeable Asphalt Stabilized Base - Transverse Reinforcing Steel - Diamond Ground Surface |  | 77 | 14 | 114270 | 114780 | 114255 | 114255 | 45.2691 | -93.7234 | 45.2683 | -93.7219 | 45.2692 | -93.7235 | 45.2683 | -93.7218 | Permeable Asphalt Stabilized | Aggregate | Clay | Rigid
8-PS-1991 | 8 | MnROAD Mainline - Interstate 94 | Passing Shoulder | SHOULDER | 09/24/1991 | 05/01/2022 | Jointed Plain Concrete Pavement - 5 Year AASHTO 1981 Design Life | Concrete Shoulder |  | 77 | 12 | 114270 | 114780 | 114255 | 114255 | 45.2691 | -93.7234 | 45.2683 | -93.7219 | 45.2692 | -93.7235 | 45.2683 | -93.7218 | Aggregate | Aggregate | Clay | Rigid
8-P-1991 | 8 | MnROAD Mainline - Interstate 94 | Passing | LANE | 09/24/1991 | 10/18/2007 | Jointed Plain Concrete Pavement - 5 Year AASHTO 1981 Design Life | 7.5 inches JPCP with 15 feet Panels on Permeable Asphalt Stabilized Base - Transverse Reinforcing Steel |  | 77 | 13 | 114270 | 114780 | 114255 | 114255 | 45.2691 | -93.7234 | 45.2683 | -93.7219 | 45.2692 | -93.7235 | 45.2683 | -93.7218 | Permeable Asphalt Stabilized | Aggregate | Clay | Rigid
8-P-2007 | 8 | MnROAD Mainline - Interstate 94 | Passing | LANE | 10/19/2007 | 05/01/2022 | Jointed Plain Concrete Pavement - Innovative Diamond Grinding Trials | 7.5 inches JPCP with 15 feet Panels on Permeable Asphalt Stabilized Base - Transverse Reinforcing Steel - Diamond Ground Surface |  | 77 | 13 | 114270 | 114780 | 114255 | 114255 | 45.2691 | -93.7234 | 45.2683 | -93.7219 | 45.2692 | -93.7235 | 45.2683 | -93.7218 | Permeable Asphalt Stabilized | Aggregate | Clay | Rigid
8-DS-1991 | 8 | MnROAD Mainline - Interstate 94 | Driving Shoulder | SHOULDER | 09/24/1991 | 10/18/2007 | Jointed Plain Concrete Pavement - 5 Year AASHTO 1981 Design Life | Hot Mix Asphalt Shoulder |  | 77 | 8 | 114270 | 114780 | 114255 | 114255 | 45.2691 | -93.7234 | 45.2683 | -93.7219 | 45.2692 | -93.7235 | 45.2683 | -93.7218 | Aggregate | Aggregate | Clay | Flexible
9-D-1991 | 9 | MnROAD Mainline - Interstate 94 | Driving | LANE | 09/26/1991 | 10/09/2008 | Jointed Plain Concrete Pavement - 5 Year AASHTO 1981 Design Life | 7.5 inches JPCP with 15 feet Panels on Permeable Asphalt Stabilized Base |  | 77 | 14 | 114810 | 115327.5 | 114795 | 114795 | 45.2682 | -93.7218 | 45.2674 | -93.7202 | 45.2683 | -93.7218 | 45.2674 | -93.7202 | Permeable Asphalt Stabilized | Aggregate | Clay | Rigid
9-D-2008 | 9 | MnROAD Mainline - Interstate 94 | Driving | LANE | 10/10/2008 | 05/01/2022 | Jointed Plain Concrete Pavement - Innovative Diamond Grinding Trials | 7.5 inches JPCP with 15 feet Panels on Permeable Asphalt Stabilized Base - Ultimate Diamond Ground Surface |  | 77 | 14 | 114810 | 115327.5 | 114795 | 114795 | 45.2682 | -93.7218 | 45.2674 | -93.7202 | 45.2683 | -93.7218 | 45.2674 | -93.7202 | Permeable Asphalt Stabilized | Aggregate | Clay | Rigid
9-PS-1991 | 9 | MnROAD Mainline - Interstate 94 | Passing Shoulder | SHOULDER | 09/26/1991 | 05/01/2022 | Jointed Plain Concrete Pavement - 5 Year AASHTO 1981 Design Life | Concrete Shoulder |  | 77 | 12 | 114810 | 115327.5 | 114795 | 114795 | 45.2682 | -93.7218 | 45.2674 | -93.7202 | 45.2683 | -93.7218 | 45.2674 | -93.7202 | Aggregate | Aggregate | Clay | Rigid
9-P-1991 | 9 | MnROAD Mainline - Interstate 94 | Passing | LANE | 09/26/1991 | 10/09/2008 | Jointed Plain Concrete Pavement - 5 Year AASHTO 1981 Design Life | 7.5 inches JPCP with 15 feet Panels on Permeable Asphalt Stabilized Base |  | 77 | 13 | 114810 | 115327.5 | 114795 | 114795 | 45.2682 | -93.7218 | 45.2674 | -93.7202 | 45.2683 | -93.7218 | 45.2674 | -93.7202 | Permeable Asphalt Stabilized | Aggregate | Clay | Rigid
9-P-2008 | 9 | MnROAD Mainline - Interstate 94 | Passing | LANE | 10/10/2008 | 05/01/2022 | Jointed Plain Concrete Pavement - Innovative Diamond Grinding Trials | 7.5 inches JPCP with 15 feet Panels on Permeable Asphalt Stabilized Base - Ultimate Diamond Ground Surface |  | 77 | 13 | 114810 | 115327.5 | 114795 | 114795 | 45.2682 | -93.7218 | 45.2674 | -93.7202 | 45.2683 | -93.7218 | 45.2674 | -93.7202 | Permeable Asphalt Stabilized | Aggregate | Clay | Rigid
9-DS-1991 | 9 | MnROAD Mainline - Interstate 94 | Driving Shoulder | SHOULDER | 09/26/1991 | 05/01/2022 | Jointed Plain Concrete Pavement - 5 Year AASHTO 1981 Design Life | Hot Mix Asphalt Shoulder |  | 77 | 8 | 114810 | 115327.5 | 114795 | 114795 | 45.2682 | -93.7218 | 45.2674 | -93.7202 | 45.2683 | -93.7218 | 45.2674 | -93.7202 | Aggregate | Aggregate | Clay | Rigid
10-D-1991 | 10 | MnROAD Mainline - Interstate 94 | Driving | LANE | 06/13/1991 | 04/04/2010 | Jointed Plain Concrete Pavement - 10 Year AASHTO 1981 Design Life | 9.5 inches JPCP with 20 feet Panels on Permeable Asphalt Stabilized Base |  | 77 | 12 | 116767 | 117276 | 116753 | 116753 | 45.265 | -93.7158 | 45.2641 | -93.7142 | 45.265 | -93.7158 | 45.2641 | -93.7142 | Permeable Asphalt Stabilized | Aggregate | Clay | Rigid
10-PS-1991 | 10 | MnROAD Mainline - Interstate 94 | Passing Shoulder | SHOULDER | 06/13/1991 | 04/04/2010 | Jointed Plain Concrete Pavement - 10 Year AASHTO 1981 Design Life | Hot Mix Asphalt Shoulder |  | 77 | 4 | 116767 | 117276 | 116753 | 116753 | 45.265 | -93.7158 | 45.2641 | -93.7142 | 45.265 | -93.7158 | 45.2641 | -93.7142 | Aggregate | Aggregate | Clay | Flexible
10-P-1991 | 10 | MnROAD Mainline - Interstate 94 | Passing | LANE | 06/13/1991 | 04/04/2010 | Jointed Plain Concrete Pavement - 10 Year AASHTO 1981 Design Life | 9.5 inches JPCP with 20 feet Panels on Permeable Asphalt Stabilized Base |  | 77 | 12 | 116767 | 117276 | 116753 | 116753 | 45.265 | -93.7158 | 45.2641 | -93.7142 | 45.265 | -93.7158 | 45.2641 | -93.7142 | Permeable Asphalt Stabilized | Aggregate | Clay | Rigid
10-DS-1991 | 10 | MnROAD Mainline - Interstate 94 | Driving Shoulder | SHOULDER | 06/13/1991 | 04/04/2010 | Jointed Plain Concrete Pavement - 10 Year AASHTO 1981 Design Life | Hot Mix Asphalt Shoulder |  | 77 | 10 | 116767 | 117276 | 116753 | 116753 | 45.265 | -93.7158 | 45.2641 | -93.7142 | 45.265 | -93.7158 | 45.2641 | -93.7142 | Aggregate | Aggregate | Clay | Flexible
11-D-1991 | 11 | MnROAD Mainline - Interstate 94 | Driving | LANE | 06/12/1991 | 04/18/2010 | Jointed Plain Concrete Pavement - 10 Year AASHTO 1981 Design Life | 9.5 inches JPCP with 24 feet Panels on Aggregate Base |  | 77 | 12 | 117319 | 117811 | 117302.5 | 117302.5 | 45.264 | -93.714 | 45.2632 | -93.7126 | 45.264 | -93.714 | 45.2632 | -93.7126 | Aggregate |  | Clay | Rigid
11-PS-1991 | 11 | MnROAD Mainline - Interstate 94 | Passing Shoulder | SHOULDER | 06/12/1991 | 04/18/2010 | Jointed Plain Concrete Pavement - 10 Year AASHTO 1981 Design Life | Hot Mix Asphalt Shoulder |  | 77 | 4 | 117319 | 117811 | 117302.5 | 117302.5 | 45.264 | -93.714 | 45.2632 | -93.7126 | 45.264 | -93.714 | 45.2632 | -93.7126 | Aggregate | Aggregate | Clay | Flexible
11-P-1991 | 11 | MnROAD Mainline - Interstate 94 | Passing | LANE | 06/12/1991 | 04/18/2010 | Jointed Plain Concrete Pavement - 10 Year AASHTO 1981 Design Life | 9.5 inches JPCP with 24 feet Panels on Aggregate Base |  | 77 | 12 | 117319 | 117811 | 117302.5 | 117302.5 | 45.264 | -93.714 | 45.2632 | -93.7126 | 45.264 | -93.714 | 45.2632 | -93.7126 | Aggregate |  | Clay | Rigid
11-DS-1991 | 11 | MnROAD Mainline - Interstate 94 | Driving Shoulder | SHOULDER | 06/12/1991 | 04/18/2010 | Jointed Plain Concrete Pavement - 10 Year AASHTO 1981 Design Life | Hot Mix Asphalt Shoulder |  | 77 | 10 | 117319 | 117811 | 117302.5 | 117302.5 | 45.264 | -93.714 | 45.2632 | -93.7126 | 45.264 | -93.714 | 45.2632 | -93.7126 | Aggregate | Aggregate | Clay | Flexible
12-D-1991 | 12 | MnROAD Mainline - Interstate 94 | Driving | LANE | 07/05/1991 | 10/10/2013 | Jointed Plain Concrete Pavement - 10 Year AASHTO 1981 Design Life | 9.5 inches JPCP with 15 feet Panels on Aggregate Base with Edge Drains |  | 77 | 12 | 117850 | 118330 | 117835 | 117835 | 45.2632 | -93.7125 | 45.2623 | -93.7109 | 45.2632 | -93.7125 | 45.2623 | -93.7109 | Aggregate |  | Clay | Rigid
12-D-2013 | 12 | MnROAD Mainline - Interstate 94 | Driving | LANE | 10/11/2013 | 06/10/2014 | Jointed Plain Concrete Pavement - Full Depth Joint Repairs with Plate Dowels | 9.5 inches JPCP with 15 feet Panels on Aggregate Base with Edge Drains - CoVex Dowels in Full Depth Joint Replacements | PNA | 77 | 12 | 117850 | 118330 | 117835 | 117835 | 45.2632 | -93.7125 | 45.2623 | -93.7109 | 45.2632 | -93.7125 | 45.2623 | -93.7109 | Aggregate |  | Clay | Rigid
12-D-2014 | 12 | MnROAD Mainline - Interstate 94 | Driving | LANE | 06/11/2014 | 05/01/2022 | Jointed Plain Concrete Pavement - Full Depth Joint Repairs with Long Life Dowel Bars | 9.5 inches JPCP with 15 feet Panels on Aggregate Base with Edge Drains - CRT-Long Life Dowels in Full Depth Joint Replacements | CRT | 77 | 12 | 117850 | 118330 | 117835 | 117835 | 45.2632 | -93.7125 | 45.2623 | -93.7109 | 45.2632 | -93.7125 | 45.2623 | -93.7109 | Aggregate |  | Clay | Rigid
12-PS-1991 | 12 | MnROAD Mainline - Interstate 94 | Passing Shoulder | SHOULDER | 07/05/1991 | 05/01/2022 | Jointed Plain Concrete Pavement - 10 Year AASHTO 1981 Design Life | Hot Mix Asphalt Shoulder |  | 77 | 4 | 117850 | 118330 | 117835 | 117835 | 45.2632 | -93.7125 | 45.2623 | -93.7109 | 45.2632 | -93.7125 | 45.2623 | -93.7109 | Aggregate | Aggregate | Clay | Flexible
12-P-1991 | 12 | MnROAD Mainline - Interstate 94 | Passing | LANE | 07/05/1991 | 06/10/2014 | Jointed Plain Concrete Pavement - Full Depth Joint Repairs with Plate Dowels | 9.5 inches JPCP with 15 feet Panels on Aggregate Base with Edge Drains |  | 77 | 12 | 117850 | 118330 | 117835 | 117835 | 45.2632 | -93.7125 | 45.2623 | -93.7109 | 45.2632 | -93.7125 | 45.2623 | -93.7109 | Aggregate |  | Clay | Rigid
12-P-2014 | 12 | MnROAD Mainline - Interstate 94 | Passing | LANE | 06/11/2014 | 05/01/2022 | Jointed Plain Concrete Pavement - Full Depth Joint Repairs with Long Life Dowel Bars | 9.5 inches JPCP with 15 feet Panels on Aggregate Base with Edge Drains - CRT-Long Life Dowels in Full Depth Joint Replacements | CRT | 77 | 12 | 117850 | 118330 | 117835 | 117835 | 45.2632 | -93.7125 | 45.2623 | -93.7109 | 45.2632 | -93.7125 | 45.2623 | -93.7109 | Aggregate |  | Clay | Rigid
12-DS-1991 | 12 | MnROAD Mainline - Interstate 94 | Driving Shoulder | SHOULDER | 07/05/1991 | 05/01/2022 | Jointed Plain Concrete Pavement - 10 Year AASHTO 1981 Design Life | Hot Mix Asphalt Shoulder |  | 77 | 10 | 117850 | 118330 | 117835 | 117835 | 45.2632 | -93.7125 | 45.2623 | -93.7109 | 45.2632 | -93.7125 | 45.2623 | -93.7109 | Aggregate | Aggregate | Clay | Flexible
13-D-1991 | 13 | MnROAD Mainline - Interstate 94 | Driving | LANE | 05/14/1991 | 08/24/2008 | Jointed Plain Concrete Pavement - 10 Year AASHTO 1981 Design Life | 9.5 inches JPCP with 20 feet Panels on Aggregate Base with Large Diameter Dowels |  | 77 | 12 | 118365 | 118865 | 118345 | 118345 | 45.2623 | -93.7109 | 45.2615 | -93.7093 | 45.2623 | -93.7109 | 45.2615 | -93.7093 | Aggregate |  | Clay | Rigid
13-PS-1991 | 13 | MnROAD Mainline - Interstate 94 | Passing Shoulder | SHOULDER | 05/14/1991 | 08/24/2008 | Jointed Plain Concrete Pavement - 10 Year AASHTO 1981 Design Life | Hot Mix Asphalt Shoulder |  | 77 | 4 | 118365 | 118865 | 118345 | 118345 | 45.2623 | -93.7109 | 45.2615 | -93.7093 | 45.2623 | -93.7109 | 45.2615 | -93.7093 | Aggregate | Aggregate | Clay | Flexible
13-P-1991 | 13 | MnROAD Mainline - Interstate 94 | Passing | LANE | 05/14/1991 | 08/24/2008 | Jointed Plain Concrete Pavement - 10 Year AASHTO 1981 Design Life | 9.5 inches JPCP with 20 feet Panels on Aggregate Base with Large Diameter Dowels |  | 77 | 12 | 118365 | 118865 | 118345 | 118345 | 45.2623 | -93.7109 | 45.2615 | -93.7093 | 45.2623 | -93.7109 | 45.2615 | -93.7093 | Aggregate |  | Clay | Rigid
13-DS-1991 | 13 | MnROAD Mainline - Interstate 94 | Driving Shoulder | SHOULDER | 05/14/1991 | 08/24/2008 | Jointed Plain Concrete Pavement - 10 Year AASHTO 1981 Design Life | Hot Mix Asphalt Shoulder |  | 77 | 10 | 118365 | 118865 | 118345 | 118345 | 45.2623 | -93.7109 | 45.2615 | -93.7093 | 45.2623 | -93.7109 | 45.2615 | -93.7093 | Aggregate | Aggregate | Clay | Flexible
14-D-1991 | 14 | MnROAD Mainline - Interstate 94 | Driving | LANE | 05/14/1991 | 05/07/2008 | Hot Mix Asphalt Pavement - 10 Year AASHTO 1981 Design Life | 10.9 inches Hot Mix Asphalt on Clay Subgrade |  | 77 | 12 | 118920 | 119420 | 118890 | 118890 | 45.2614 | -93.7092 | 45.2605 | -93.7076 | 45.2614 | -93.7092 | 45.2605 | -93.7076 | None |  | Clay | Flexible
14-PS-1991 | 14 | MnROAD Mainline - Interstate 94 | Passing Shoulder | SHOULDER | 05/14/1991 | 05/07/2008 | Hot Mix Asphalt Pavement - 10 Year AASHTO 1981 Design Life | Hot Mix Asphalt Shoulder |  | 77 | 12 | 118920 | 119420 | 118890 | 118890 | 45.2614 | -93.7092 | 45.2605 | -93.7076 | 45.2614 | -93.7092 | 45.2605 | -93.7076 | Aggregate |  | Clay | Flexible
14-P-1991 | 14 | MnROAD Mainline - Interstate 94 | Passing | LANE | 05/14/1991 | 05/07/2008 | Hot Mix Asphalt Pavement - 10 Year AASHTO 1981 Design Life | 10.9 inches Hot Mix Asphalt on Clay Subgrade |  | 77 | 12 | 118920 | 119420 | 118890 | 118890 | 45.2614 | -93.7092 | 45.2605 | -93.7076 | 45.2614 | -93.7092 | 45.2605 | -93.7076 | None |  | Clay | Flexible
14-DS-1991 | 14 | MnROAD Mainline - Interstate 94 | Driving Shoulder | SHOULDER | 05/14/1991 | 05/07/2008 | Hot Mix Asphalt Pavement - 10 Year AASHTO 1981 Design Life | Hot Mix Asphalt Shoulder |  | 77 | 12 | 118920 | 119420 | 118890 | 118890 | 45.2614 | -93.7092 | 45.2605 | -93.7076 | 45.2614 | -93.7092 | 45.2605 | -93.7076 | Aggregate |  | Clay | Flexible
15-D-1991 | 15 | MnROAD Mainline - Interstate 94 | Driving | LANE | 05/14/1991 | 08/17/2003 | Hot Mix Asphalt Pavement - 10 Year AASHTO 1981 Design Life | 11.1 inches Hot Mix Asphalt on Clay Subgrade |  | 77 | 12 | 119470 | 119970 | 119445 | 119445 | 45.2604 | -93.7075 | 45.2596 | -93.7059 | 45.2605 | -93.7075 | 45.2596 | -93.7059 | None |  | Clay | Flexible
15-PS-2008 | 15 | MnROAD Mainline - Interstate 94 | Passing Shoulder | SHOULDER | 09/17/2008 | 07/25/2017 | Warm Mix Asphalt Overlay Performance | Hot Mix Asphalt Shoulder |  | 77 | 12 | 119470 | 119970 | 119445 | 119445 | 45.2604 | -93.7075 | 45.2596 | -93.7059 | 45.2605 | -93.7075 | 45.2596 | -93.7059 | None |  | Clay | Flexible
15-D-2004 | 15 | MnROAD Mainline - Interstate 94 | Driving | LANE | 08/08/2004 | 09/16/2008 | Hot Mix Asphalt Pavement - 10 Year AASHTO 1981 Design Life with Microsurfacing | 11.1 inches Hot Mix Asphalt on Clay Subgrade -2 layers Microsurfacing |  | 77 | 12 | 119470 | 119970 | 119445 | 119445 | 45.2604 | -93.7075 | 45.2596 | -93.7059 | 45.2605 | -93.7075 | 45.2596 | -93.7059 | None |  | Clay | Flexible
15-D-2008 | 15 | MnROAD Mainline - Interstate 94 | Driving | LANE | 09/17/2008 | 07/25/2017 | Warm Mix Asphalt Overlay Performance | 11.1 inches Hot Mix Asphalt on Clay Subgrade- 2 layers Microsurfacing - 3 inches Warm Mix Overlay |  | 77 | 12 | 119470 | 119970 | 119445 | 119445 | 45.2604 | -93.7075 | 45.2596 | -93.7059 | 45.2605 | -93.7075 | 45.2596 | -93.7059 | None |  | Clay | Flexible
15-DS-1991 | 15 | MnROAD Mainline - Interstate 94 | Driving Shoulder | SHOULDER | 05/14/1991 | 05/13/2003 | Hot Mix Asphalt Pavement - 10 Year AASHTO 1981 Design Life | Hot Mix Asphalt Shoulder |  | 77 | 12 | 119470 | 119970 | 119445 | 119445 | 45.2604 | -93.7075 | 45.2596 | -93.7059 | 45.2605 | -93.7075 | 45.2596 | -93.7059 | None |  | Clay | Flexible
15-DS-2003 | 15 | MnROAD Mainline - Interstate 94 | Driving Shoulder | SHOULDER | 05/14/2003 | 05/13/2004 | Hot Mix Asphalt Pavement - 10 Year AASHTO 1981 Design Life with Microsurfacing | Hot Mix Asphalt Shoulder |  | 77 | 12 | 119470 | 119970 | 119445 | 119445 | 45.2604 | -93.7075 | 45.2596 | -93.7059 | 45.2605 | -93.7075 | 45.2596 | -93.7059 | None |  | Clay | Flexible
15-DS-2004 | 15 | MnROAD Mainline - Interstate 94 | Driving Shoulder | SHOULDER | 05/14/2004 | 09/16/2008 | Hot Mix Asphalt Pavement - 10 Year AASHTO 1981 Design Life with Microsurfacing | Hot Mix Asphalt Shoulder |  | 77 | 12 | 119470 | 119970 | 119445 | 119445 | 45.2604 | -93.7075 | 45.2596 | -93.7059 | 45.2605 | -93.7075 | 45.2596 | -93.7059 | None |  | Clay | Flexible
15-DS-2008 | 15 | MnROAD Mainline - Interstate 94 | Driving Shoulder | SHOULDER | 09/17/2008 | 07/25/2017 | Warm Mix Asphalt Overlay Performance | Hot Mix Asphalt Shoulder |  | 77 | 12 | 119470 | 119970 | 119445 | 119445 | 45.2604 | -93.7075 | 45.2596 | -93.7059 | 45.2605 | -93.7075 | 45.2596 | -93.7059 | None |  | Clay | Flexible
15-P-1991 | 15 | MnROAD Mainline - Interstate 94 | Passing | LANE | 05/14/1991 | 08/17/2003 | Hot Mix Asphalt Pavement - 10 Year AASHTO 1981 Design Life | 11.1 inches Hot Mix Asphalt on Clay Subgrade |  | 77 | 12 | 119470 | 119970 | 119445 | 119445 | 45.2604 | -93.7075 | 45.2596 | -93.7059 | 45.2605 | -93.7075 | 45.2596 | -93.7059 | None |  | Clay | Flexible
15-P-2003 | 15 | MnROAD Mainline - Interstate 94 | Passing | LANE | 08/18/2003 | 08/07/2004 | Hot Mix Asphalt Pavement - 10 Year AASHTO 1981 Design Life with Microsurfacing | 11.1 inches Hot Mix Asphalt on Clay Subgrade - Microsurfacing |  | 77 | 12 | 119470 | 119970 | 119445 | 119445 | 45.2604 | -93.7075 | 45.2596 | -93.7059 | 45.2605 | -93.7075 | 45.2596 | -93.7059 | None |  | Clay | Flexible
15-P-2004 | 15 | MnROAD Mainline - Interstate 94 | Passing | LANE | 08/08/2004 | 09/16/2008 | Hot Mix Asphalt Pavement - 10 Year AASHTO 1981 Design Life with Microsurfacing | 11.1 inches Hot Mix Asphalt on Clay Subgrade -2 layers Microsurfacing |  | 77 | 12 | 119470 | 119970 | 119445 | 119445 | 45.2604 | -93.7075 | 45.2596 | -93.7059 | 45.2605 | -93.7075 | 45.2596 | -93.7059 | None |  | Clay | Flexible
15-P-2008 | 15 | MnROAD Mainline - Interstate 94 | Passing | LANE | 09/17/2008 | 07/25/2017 | Warm Mix Asphalt Overlay Performance | 11.1 inches Hot Mix Asphalt on Clay -2 layers Microsurfacing - 3 inches Warm Mix Overlay |  | 77 | 12 | 119470 | 119970 | 119445 | 119445 | 45.2604 | -93.7075 | 45.2596 | -93.7059 | 45.2605 | -93.7075 | 45.2596 | -93.7059 | None |  | Clay | Flexible
15-PS-1991 | 15 | MnROAD Mainline - Interstate 94 | Passing Shoulder | SHOULDER | 05/14/1991 | 05/13/2003 | Hot Mix Asphalt Pavement - 10 Year AASHTO 1981 Design Life | Hot Mix Asphalt Shoulder |  | 77 | 12 | 119470 | 119970 | 119445 | 119445 | 45.2604 | -93.7075 | 45.2596 | -93.7059 | 45.2605 | -93.7075 | 45.2596 | -93.7059 | None |  | Clay | Flexible
15-PS-2003 | 15 | MnROAD Mainline - Interstate 94 | Passing Shoulder | SHOULDER | 05/14/2003 | 05/13/2004 | Hot Mix Asphalt Pavement - 10 Year AASHTO 1981 Design Life with Microsurfacing | Hot Mix Asphalt Shoulder |  | 77 | 12 | 119470 | 119970 | 119445 | 119445 | 45.2604 | -93.7075 | 45.2596 | -93.7059 | 45.2605 | -93.7075 | 45.2596 | -93.7059 | None |  | Clay | Flexible
15-PS-2004 | 15 | MnROAD Mainline - Interstate 94 | Passing Shoulder | SHOULDER | 05/14/2004 | 09/16/2008 | Hot Mix Asphalt Pavement - 10 Year AASHTO 1981 Design Life with Microsurfacing | Hot Mix Asphalt Shoulder |  | 77 | 12 | 119470 | 119970 | 119445 | 119445 | 45.2604 | -93.7075 | 45.2596 | -93.7059 | 45.2605 | -93.7075 | 45.2596 | -93.7059 | None |  | Clay | Flexible
15-D-2003 | 15 | MnROAD Mainline - Interstate 94 | Driving | LANE | 08/18/2003 | 08/07/2004 | Hot Mix Asphalt Pavement - 10 Year AASHTO 1981 Design Life with Microsurfacing | 11.1 inches Hot Mix Asphalt on Clay Subgrade - Microsurfacing |  | 77 | 12 | 119470 | 119970 | 119445 | 119445 | 45.2604 | -93.7075 | 45.2596 | -93.7059 | 45.2605 | -93.7075 | 45.2596 | -93.7059 | None |  | Clay | Flexible
16-D-1990 | 16 | MnROAD Mainline - Interstate 94 | Driving | LANE | 08/31/1990 | 08/07/2004 | Hot Mix Asphalt Pavement - 10 Year AASHTO 1981 Design Life | 8 inches Hot Mix Asphalt On Subbase |  | 77 | 12 | 120065 | 120565 | 120017.5 | 120017.5 | 45.2595 | -93.7056 | 45.2586 | -93.7041 | 45.2595 | -93.7058 | 45.2586 | -93.704 | Aggregate |  | Clay | Flexible
16-PS-2016 | 16 | MnROAD Mainline - Interstate 94 | Passing Shoulder | SHOULDER | 08/08/2016 | 05/01/2022 | Hot Mix Asphalt Pavement - Low Temperature Cracking Group Study | Hot Mix Asphalt Shoulder |  | 77 | 12 | 120065 | 120565 | 120017.5 | 120017.5 | 45.2595 | -93.7056 | 45.2586 | -93.7041 | 45.2595 | -93.7058 | 45.2586 | -93.704 | Aggregate |  | Clay | Flexible
16-D-2008 | 16 | MnROAD Mainline - Interstate 94 | Driving | LANE | 06/26/2008 | 08/07/2016 | Warm Mix Asphalt - Unbound Recycled Aggregate Base | 5 inches Warm Mix on Recycled PCC Base |  | 77 | 12 | 120065 | 120565 | 120017.5 | 120017.5 | 45.2595 | -93.7056 | 45.2586 | -93.7041 | 45.2595 | -93.7058 | 45.2586 | -93.704 | Recycled Aggregate |  | Clay | Flexible
16-D-2016 | 16 | MnROAD Mainline - Interstate 94 | Driving | LANE | 08/08/2016 | 05/01/2022 | Hot Mix Asphalt Pavement - Low Temperature Cracking Group Study | 5 inches Hot Mix Asphalt on High LTC Potential Base | NCAT | 77 | 12 | 120065 | 120565 | 120017.5 | 120017.5 | 45.2595 | -93.7056 | 45.2586 | -93.7041 | 45.2595 | -93.7058 | 45.2586 | -93.704 | Aggregate |  | Clay | Flexible
16-DS-1990 | 16 | MnROAD Mainline - Interstate 94 | Driving Shoulder | SHOULDER | 08/31/1990 | 08/07/2004 | Hot Mix Asphalt Pavement - 10 Year AASHTO 1981 Design Life | Hot Mix Asphalt Shoulder |  | 77 | 12 | 120065 | 120565 | 120017.5 | 120017.5 | 45.2595 | -93.7056 | 45.2586 | -93.7041 | 45.2595 | -93.7058 | 45.2586 | -93.704 | Aggregate |  | Clay | Flexible
16-DS-2004 | 16 | MnROAD Mainline - Interstate 94 | Driving Shoulder | SHOULDER | 08/08/2004 | 06/25/2008 | Hot Mix Asphalt Pavement - 10 Year AASHTO 1981 Design Life with Microsurfacing | Hot Mix Asphalt Shoulder |  | 77 | 12 | 120065 | 120565 | 120017.5 | 120017.5 | 45.2595 | -93.7056 | 45.2586 | -93.7041 | 45.2595 | -93.7058 | 45.2586 | -93.704 | Aggregate |  | Clay | Flexible
16-DS-2008 | 16 | MnROAD Mainline - Interstate 94 | Driving Shoulder | SHOULDER | 06/26/2008 | 08/07/2016 | Warm Mix Asphalt - Unbound Recycled Aggregate Base | Hot Mix Asphalt Shoulder |  | 77 | 12 | 120065 | 120565 | 120017.5 | 120017.5 | 45.2595 | -93.7056 | 45.2586 | -93.7041 | 45.2595 | -93.7058 | 45.2586 | -93.704 | Recycled |  | Clay | Flexible
16-DS-2016 | 16 | MnROAD Mainline - Interstate 94 | Driving Shoulder | SHOULDER | 08/08/2016 | 05/01/2022 | Hot Mix Asphalt Pavement - Low Temperature Cracking Group Study | Hot Mix Asphalt Shoulder |  | 77 | 12 | 120065 | 120565 | 120017.5 | 120017.5 | 45.2595 | -93.7056 | 45.2586 | -93.7041 | 45.2595 | -93.7058 | 45.2586 | -93.704 | Aggregate |  | Clay | Flexible
16-P-1990 | 16 | MnROAD Mainline - Interstate 94 | Passing | LANE | 08/31/1990 | 08/07/2004 | Hot Mix Asphalt Pavement - 10 Year AASHTO 1981 Design Life | 8 inches Hot Mix Asphalt On Subbase |  | 77 | 12 | 120065 | 120565 | 120017.5 | 120017.5 | 45.2595 | -93.7056 | 45.2586 | -93.7041 | 45.2595 | -93.7058 | 45.2586 | -93.704 | Aggregate |  | Clay | Flexible
16-P-2004 | 16 | MnROAD Mainline - Interstate 94 | Passing | LANE | 08/08/2004 | 06/25/2008 | Hot Mix Asphalt Pavement - 10 Year AASHTO 1981 Design Life with Microsurfacing | 8 inches Hot Mix Asphalt On Subbase - Microsurfacing |  | 77 | 12 | 120065 | 120565 | 120017.5 | 120017.5 | 45.2595 | -93.7056 | 45.2586 | -93.7041 | 45.2595 | -93.7058 | 45.2586 | -93.704 | Aggregate |  | Clay | Flexible
16-P-2008 | 16 | MnROAD Mainline - Interstate 94 | Passing | LANE | 06/26/2008 | 08/07/2016 | Warm Mix Asphalt - Unbound Recycled Aggregate Base | 5 inches Warm Mix on Recycled PCC Base |  | 77 | 12 | 120065 | 120565 | 120017.5 | 120017.5 | 45.2595 | -93.7056 | 45.2586 | -93.7041 | 45.2595 | -93.7058 | 45.2586 | -93.704 | Recycled Aggregate |  | Clay | Flexible
16-P-2016 | 16 | MnROAD Mainline - Interstate 94 | Passing | LANE | 08/08/2016 | 05/01/2022 | Hot Mix Asphalt Pavement - Low Temperature Cracking Group Study | 5 inches Hot Mix Asphalt on High LTC Potential Base | NCAT | 77 | 12 | 120065 | 120565 | 120017.5 | 120017.5 | 45.2595 | -93.7056 | 45.2586 | -93.7041 | 45.2595 | -93.7058 | 45.2586 | -93.704 | Aggregate |  | Clay | Flexible
16-PS-1990 | 16 | MnROAD Mainline - Interstate 94 | Passing Shoulder | SHOULDER | 08/31/1990 | 08/07/2004 | Hot Mix Asphalt Pavement - 10 Year AASHTO 1981 Design Life | Hot Mix Asphalt Shoulder |  | 77 | 12 | 120065 | 120565 | 120017.5 | 120017.5 | 45.2595 | -93.7056 | 45.2586 | -93.7041 | 45.2595 | -93.7058 | 45.2586 | -93.704 | Aggregate |  | Clay | Flexible
16-PS-2004 | 16 | MnROAD Mainline - Interstate 94 | Passing Shoulder | SHOULDER | 08/08/2004 | 06/25/2008 | Hot Mix Asphalt Pavement - 10 Year AASHTO 1981 Design Life with Microsurfacing | Hot Mix Asphalt Shoulder |  | 77 | 12 | 120065 | 120565 | 120017.5 | 120017.5 | 45.2595 | -93.7056 | 45.2586 | -93.7041 | 45.2595 | -93.7058 | 45.2586 | -93.704 | Aggregate |  | Clay | Flexible
16-PS-2008 | 16 | MnROAD Mainline - Interstate 94 | Passing Shoulder | SHOULDER | 06/26/2008 | 08/07/2016 | Warm Mix Asphalt - Unbound Recycled Aggregate Base | Hot Mix Asphalt Shoulder |  | 77 | 12 | 120065 | 120565 | 120017.5 | 120017.5 | 45.2595 | -93.7056 | 45.2586 | -93.7041 | 45.2595 | -93.7058 | 45.2586 | -93.704 | Recycled |  | Clay | Flexible
16-D-2004 | 16 | MnROAD Mainline - Interstate 94 | Driving | LANE | 08/08/2004 | 06/25/2008 | Hot Mix Asphalt Pavement - 10 Year AASHTO 1981 Design Life with Microsurfacing | 8 inches Hot Mix Asphalt On Subbase - Microsurfacing |  | 77 | 12 | 120065 | 120565 | 120017.5 | 120017.5 | 45.2595 | -93.7056 | 45.2586 | -93.7041 | 45.2595 | -93.7058 | 45.2586 | -93.704 | Aggregate |  | Clay | Flexible
17-D-2008 | 17 | MnROAD Mainline - Interstate 94 | Driving | LANE | 06/26/2008 | 08/07/2016 | Warm Mix Asphalt - Unbound Recycled Aggregate Base | 5 inches Warm Mix on Recycled PCC Base |  | 77 | 12 | 120615 | 121115 | 120590 | 120590 | 45.2585 | -93.7039 | 45.2577 | -93.7024 | 45.2586 | -93.704 | 45.2576 | -93.7023 | Recycled Aggregate |  | Clay | Flexible
17-D-2016 | 17 | MnROAD Mainline - Interstate 94 | Driving | LANE | 08/08/2016 | 05/01/2022 | Hot Mix Asphalt Pavement - Low Temperature Cracking Group Study | 5 inches Hot Mix Asphalt on High LTC Potential Base | NCAT | 77 | 12 | 120615 | 121115 | 120590 | 120590 | 45.2585 | -93.7039 | 45.2577 | -93.7024 | 45.2586 | -93.704 | 45.2576 | -93.7023 | Aggregate |  | Clay | Flexible
17-DS-1990 | 17 | MnROAD Mainline - Interstate 94 | Driving Shoulder | SHOULDER | 08/31/1990 | 06/25/2008 | Hot Mix Asphalt Pavement - 10 Year AASHTO 1981 Design Life | Hot Mix Asphalt Shoulder |  | 77 | 12 | 120615 | 121115 | 120590 | 120590 | 45.2585 | -93.7039 | 45.2577 | -93.7024 | 45.2586 | -93.704 | 45.2576 | -93.7023 | Aggregate |  | Clay | Flexible
17-DS-2008 | 17 | MnROAD Mainline - Interstate 94 | Driving Shoulder | SHOULDER | 06/26/2008 | 08/07/2016 | Warm Mix Asphalt - Unbound Recycled Aggregate Base | Hot Mix Asphalt Shoulder |  | 77 | 12 | 120615 | 121115 | 120590 | 120590 | 45.2585 | -93.7039 | 45.2577 | -93.7024 | 45.2586 | -93.704 | 45.2576 | -93.7023 | Recycled |  | Clay | Flexible
17-DS-2016 | 17 | MnROAD Mainline - Interstate 94 | Driving Shoulder | SHOULDER | 08/08/2016 | 05/01/2022 | Hot Mix Asphalt Pavement - Low Temperature Cracking Group Study | Hot Mix Asphalt Shoulder |  | 77 | 12 | 120615 | 121115 | 120590 | 120590 | 45.2585 | -93.7039 | 45.2577 | -93.7024 | 45.2586 | -93.704 | 45.2576 | -93.7023 | Aggregate |  | Clay | Flexible
17-P-1990 | 17 | MnROAD Mainline - Interstate 94 | Passing | LANE | 08/31/1990 | 08/07/2004 | Hot Mix Asphalt Pavement - 10 Year AASHTO 1981 Design Life | 8 inches Hot Mix Asphalt On Subbase |  | 77 | 12 | 120615 | 121115 | 120590 | 120590 | 45.2585 | -93.7039 | 45.2577 | -93.7024 | 45.2586 | -93.704 | 45.2576 | -93.7023 | Aggregate |  | Clay | Flexible
17-D-2004 | 17 | MnROAD Mainline - Interstate 94 | Driving | LANE | 08/08/2004 | 06/25/2008 | Hot Mix Asphalt Pavement - 10 Year AASHTO 1981 Design Life with Microsurfacing | 8 inches Hot Mix Asphalt On Subbase - Microsurfacing |  | 77 | 12 | 120615 | 121115 | 120590 | 120590 | 45.2585 | -93.7039 | 45.2577 | -93.7024 | 45.2586 | -93.704 | 45.2576 | -93.7023 | Aggregate |  | Clay | Flexible
17-P-2008 | 17 | MnROAD Mainline - Interstate 94 | Passing | LANE | 06/26/2008 | 08/07/2016 | Warm Mix Asphalt - Unbound Recycled Aggregate Base | 5 inches Warm Mix on Recycled PCC Base |  | 77 | 12 | 120615 | 121115 | 120590 | 120590 | 45.2585 | -93.7039 | 45.2577 | -93.7024 | 45.2586 | -93.704 | 45.2576 | -93.7023 | Recycled Aggregate |  | Clay | Flexible
17-P-2016 | 17 | MnROAD Mainline - Interstate 94 | Passing | LANE | 08/08/2016 | 05/01/2022 | Hot Mix Asphalt Pavement - Low Temperature Cracking Group Study | 5 inches Hot Mix Asphalt on High LTC Potential Base | NCAT | 77 | 12 | 120615 | 121115 | 120590 | 120590 | 45.2585 | -93.7039 | 45.2577 | -93.7024 | 45.2586 | -93.704 | 45.2576 | -93.7023 | Aggregate |  | Clay | Flexible
17-PS-1990 | 17 | MnROAD Mainline - Interstate 94 | Passing Shoulder | SHOULDER | 08/31/1990 | 06/25/2008 | Hot Mix Asphalt Pavement - 10 Year AASHTO 1981 Design Life | Hot Mix Asphalt Shoulder |  | 77 | 12 | 120615 | 121115 | 120590 | 120590 | 45.2585 | -93.7039 | 45.2577 | -93.7024 | 45.2586 | -93.704 | 45.2576 | -93.7023 | Aggregate |  | Clay | Flexible
17-PS-2008 | 17 | MnROAD Mainline - Interstate 94 | Passing Shoulder | SHOULDER | 06/26/2008 | 08/07/2016 | Warm Mix Asphalt - Unbound Recycled Aggregate Base | Hot Mix Asphalt Shoulder |  | 77 | 12 | 120615 | 121115 | 120590 | 120590 | 45.2585 | -93.7039 | 45.2577 | -93.7024 | 45.2586 | -93.704 | 45.2576 | -93.7023 | Recycled |  | Clay | Flexible
17-PS-2016 | 17 | MnROAD Mainline - Interstate 94 | Passing Shoulder | SHOULDER | 08/08/2016 | 05/01/2022 | Hot Mix Asphalt Pavement - Low Temperature Cracking Group Study | Hot Mix Asphalt Shoulder |  | 77 | 12 | 120615 | 121115 | 120590 | 120590 | 45.2585 | -93.7039 | 45.2577 | -93.7024 | 45.2586 | -93.704 | 45.2576 | -93.7023 | Aggregate |  | Clay | Flexible
17-D-1990 | 17 | MnROAD Mainline - Interstate 94 | Driving | LANE | 08/31/1990 | 08/07/2004 | Hot Mix Asphalt Pavement - 10 Year AASHTO 1981 Design Life | 8 inches Hot Mix Asphalt On Subbase |  | 77 | 12 | 120615 | 121115 | 120590 | 120590 | 45.2585 | -93.7039 | 45.2577 | -93.7024 | 45.2586 | -93.704 | 45.2576 | -93.7023 | Aggregate |  | Clay | Flexible
17-P-2004 | 17 | MnROAD Mainline - Interstate 94 | Passing | LANE | 08/08/2004 | 06/25/2008 | Hot Mix Asphalt Pavement - 10 Year AASHTO 1981 Design Life with Microsurfacing | 8 inches Hot Mix Asphalt On Subbase - Microsurfacing |  | 77 | 12 | 120615 | 121115 | 120590 | 120590 | 45.2585 | -93.7039 | 45.2577 | -93.7024 | 45.2586 | -93.704 | 45.2576 | -93.7023 | Aggregate |  | Clay | Flexible
18-D-1990 | 18 | MnROAD Mainline - Interstate 94 | Driving | LANE | 08/31/1990 | 08/17/2003 | Hot Mix Asphalt Pavement - 10 Year AASHTO 1981 Design Life | 8 inches Hot Mix Asphalt On Aggregate Base |  | 77 | 12 | 121185 | 121685 | 121150 | 121150 | 45.2576 | -93.7022 | 45.2567 | -93.7007 | 45.2576 | -93.7023 | 45.2567 | -93.7005 | Aggregate |  | Clay | Flexible
18-PS-2016 | 18 | MnROAD Mainline - Interstate 94 | Passing Shoulder | SHOULDER | 08/08/2016 | 05/01/2022 | Hot Mix Asphalt Pavement - Low Temperature Cracking Group Study | Hot Mix Asphalt Shoulder |  | 77 | 12 | 121185 | 121685 | 121150 | 121150 | 45.2576 | -93.7022 | 45.2567 | -93.7007 | 45.2576 | -93.7023 | 45.2567 | -93.7005 | Aggregate |  | Clay | Flexible
18-D-2008 | 18 | MnROAD Mainline - Interstate 94 | Driving | LANE | 08/25/2008 | 07/15/2014 | Warm Mix Asphalt - Unbound Recycled Aggregate Base | 5 inches Warm Mix on Recycled Base |  | 77 | 12 | 121185 | 121685 | 121150 | 121150 | 45.2576 | -93.7022 | 45.2567 | -93.7007 | 45.2576 | -93.7023 | 45.2567 | -93.7005 | Recycled Aggregate |  | Clay | Flexible
18-D-2014 | 18 | MnROAD Mainline - Interstate 94 | Driving | LANE | 07/16/2014 | 08/07/2016 | Warm Mix Asphalt with Chip Seal | 5 inches Warm Mix on Recycled Base-Chip Seal |  | 77 | 12 | 121185 | 121685 | 121150 | 121150 | 45.2576 | -93.7022 | 45.2567 | -93.7007 | 45.2576 | -93.7023 | 45.2567 | -93.7005 | Recycled Aggregate |  | Clay | Flexible
18-D-2016 | 18 | MnROAD Mainline - Interstate 94 | Driving | LANE | 08/08/2016 | 05/01/2022 | Hot Mix Asphalt Pavement - Low Temperature Cracking Group Study | 5 inches Hot Mix Asphalt on Medium LTC Potential Base | NCAT | 77 | 12 | 121185 | 121685 | 121150 | 121150 | 45.2576 | -93.7022 | 45.2567 | -93.7007 | 45.2576 | -93.7023 | 45.2567 | -93.7005 | Aggregate |  | Clay | Flexible
18-DS-1990 | 18 | MnROAD Mainline - Interstate 94 | Driving Shoulder | SHOULDER | 08/31/1990 | 08/24/2008 | Hot Mix Asphalt Pavement - 10 Year AASHTO 1981 Design Life | Hot Mix Asphalt Shoulder |  | 77 | 12 | 121185 | 121685 | 121150 | 121150 | 45.2576 | -93.7022 | 45.2567 | -93.7007 | 45.2576 | -93.7023 | 45.2567 | -93.7005 | Aggregate |  | Clay | Flexible
18-DS-2008 | 18 | MnROAD Mainline - Interstate 94 | Driving Shoulder | SHOULDER | 08/25/2008 | 07/15/2014 | Warm Mix Asphalt - Unbound Recycled Aggregate Base | Hot Mix Asphalt Shoulder |  | 77 | 12 | 121185 | 121685 | 121150 | 121150 | 45.2576 | -93.7022 | 45.2567 | -93.7007 | 45.2576 | -93.7023 | 45.2567 | -93.7005 | Recycled |  | Clay | Flexible
18-DS-2014 | 18 | MnROAD Mainline - Interstate 94 | Driving Shoulder | SHOULDER | 07/16/2014 | 08/07/2016 | Warm Mix Asphalt with Chip Seal | Hot Mix Asphalt Shoulder |  | 77 | 12 | 121185 | 121685 | 121150 | 121150 | 45.2576 | -93.7022 | 45.2567 | -93.7007 | 45.2576 | -93.7023 | 45.2567 | -93.7005 | Recycled |  | Clay | Flexible
18-DS-2016 | 18 | MnROAD Mainline - Interstate 94 | Driving Shoulder | SHOULDER | 08/08/2016 | 05/01/2022 | Hot Mix Asphalt Pavement - Low Temperature Cracking Group Study | Hot Mix Asphalt Shoulder |  | 77 | 12 | 121185 | 121685 | 121150 | 121150 | 45.2576 | -93.7022 | 45.2567 | -93.7007 | 45.2576 | -93.7023 | 45.2567 | -93.7005 | Aggregate |  | Clay | Flexible
18-P-1990 | 18 | MnROAD Mainline - Interstate 94 | Passing | LANE | 08/31/1990 | 08/17/2003 | Hot Mix Asphalt Pavement - 10 Year AASHTO 1981 Design Life | 8 inches Hot Mix Asphalt On Aggregate Base |  | 77 | 12 | 121185 | 121685 | 121150 | 121150 | 45.2576 | -93.7022 | 45.2567 | -93.7007 | 45.2576 | -93.7023 | 45.2567 | -93.7005 | Aggregate |  | Clay | Flexible
18-P-2003 | 18 | MnROAD Mainline - Interstate 94 | Passing | LANE | 08/18/2003 | 08/24/2008 | Hot Mix Asphalt Pavement - 10 Year AASHTO 1981 Design Life with Microsurfacing | 8 inches Hot Mix Asphalt On Aggregate Base - Microsurfacing |  | 77 | 12 | 121185 | 121685 | 121150 | 121150 | 45.2576 | -93.7022 | 45.2567 | -93.7007 | 45.2576 | -93.7023 | 45.2567 | -93.7005 | Aggregate |  | Clay | Flexible
18-P-2008 | 18 | MnROAD Mainline - Interstate 94 | Passing | LANE | 08/25/2008 | 07/15/2014 | Warm Mix Asphalt - Unbound Recycled Aggregate Base | 5 inches Warm Mix on Recycled Base |  | 77 | 12 | 121185 | 121685 | 121150 | 121150 | 45.2576 | -93.7022 | 45.2567 | -93.7007 | 45.2576 | -93.7023 | 45.2567 | -93.7005 | Recycled Aggregate |  | Clay | Flexible
18-P-2014 | 18 | MnROAD Mainline - Interstate 94 | Passing | LANE | 07/16/2014 | 08/07/2016 | Warm Mix Asphalt (WMA) | 5 inches Warm Mix on Recycled Base-Chip Seal |  | 77 | 12 | 121185 | 121685 | 121150 | 121150 | 45.2576 | -93.7022 | 45.2567 | -93.7007 | 45.2576 | -93.7023 | 45.2567 | -93.7005 | Recycled Aggregate |  | Clay | Flexible
18-P-2016 | 18 | MnROAD Mainline - Interstate 94 | Passing | LANE | 08/08/2016 | 05/01/2022 | Hot Mix Asphalt Pavement - Low Temperature Cracking Group Study | 5 inches Hot Mix Asphalt onMedium LTC Potential Base | NCAT | 77 | 12 | 121185 | 121685 | 121150 | 121150 | 45.2576 | -93.7022 | 45.2567 | -93.7007 | 45.2576 | -93.7023 | 45.2567 | -93.7005 | Aggregate |  | Clay | Flexible
18-PS-1990 | 18 | MnROAD Mainline - Interstate 94 | Passing Shoulder | SHOULDER | 08/31/1990 | 08/24/2008 | Hot Mix Asphalt Pavement - 10 Year AASHTO 1981 Design Life | Hot Mix Asphalt Shoulder |  | 77 | 12 | 121185 | 121685 | 121150 | 121150 | 45.2576 | -93.7022 | 45.2567 | -93.7007 | 45.2576 | -93.7023 | 45.2567 | -93.7005 | Aggregate |  | Clay | Flexible
18-PS-2008 | 18 | MnROAD Mainline - Interstate 94 | Passing Shoulder | SHOULDER | 08/25/2008 | 07/15/2014 | Warm Mix Asphalt - Unbound Recycled Aggregate Base | Hot Mix Asphalt Shoulder |  | 77 | 12 | 121185 | 121685 | 121150 | 121150 | 45.2576 | -93.7022 | 45.2567 | -93.7007 | 45.2576 | -93.7023 | 45.2567 | -93.7005 | Recycled |  | Clay | Flexible
18-PS-2014 | 18 | MnROAD Mainline - Interstate 94 | Passing Shoulder | SHOULDER | 07/16/2014 | 08/07/2016 | Warm Mix Asphalt (WMA) | Hot Mix Asphalt Shoulder |  | 77 | 12 | 121185 | 121685 | 121150 | 121150 | 45.2576 | -93.7022 | 45.2567 | -93.7007 | 45.2576 | -93.7023 | 45.2567 | -93.7005 | Recycled |  | Clay | Flexible
18-D-2003 | 18 | MnROAD Mainline - Interstate 94 | Driving | LANE | 08/18/2003 | 08/24/2008 | Hot Mix Asphalt Pavement - 10 Year AASHTO 1981 Design Life with Microsurfacing | 8 inches Hot Mix Asphalt On Aggregate Base - Microsurfacing |  | 77 | 12 | 121185 | 121685 | 121150 | 121150 | 45.2576 | -93.7022 | 45.2567 | -93.7007 | 45.2576 | -93.7023 | 45.2567 | -93.7005 | Aggregate |  | Clay | Flexible
19-D-1990 | 19 | MnROAD Mainline - Interstate 94 | Driving | LANE | 09/20/1990 | 08/17/2003 | Hot Mix Asphalt Pavement - 10 Year AASHTO 1981 Design Life | 8 inches Hot Mix Asphalt On Subbase |  | 77 | 12 | 121755 | 122255 | 121720 | 121720 | 45.2566 | -93.7004 | 45.2558 | -93.6989 | 45.2567 | -93.7005 | 45.2557 | -93.6988 | Aggregate |  | Clay | Flexible
19-PS-2016 | 19 | MnROAD Mainline - Interstate 94 | Passing Shoulder | SHOULDER | 08/08/2016 | 05/01/2022 | Hot Mix Asphalt Pavement - Low Temperature Cracking Group Study | Hot Mix Asphalt Shoulder |  | 77 | 12 | 121755 | 122255 | 121720 | 121720 | 45.2566 | -93.7004 | 45.2558 | -93.6989 | 45.2567 | -93.7005 | 45.2557 | -93.6988 | Aggregate |  | Clay | Flexible
19-D-2008 | 19 | MnROAD Mainline - Interstate 94 | Driving | LANE | 06/19/2008 | 07/15/2014 | Warm Mix Asphalt - Unbound Recycled Aggregate Base | 5 inches Warm Mix on Aggregate Base |  | 77 | 12 | 121755 | 122255 | 121720 | 121720 | 45.2566 | -93.7004 | 45.2558 | -93.6989 | 45.2567 | -93.7005 | 45.2557 | -93.6988 | Aggregate |  | Clay | Flexible
19-D-2014 | 19 | MnROAD Mainline - Interstate 94 | Driving | LANE | 07/16/2014 | 08/07/2016 | Warm Mix Asphalt (WMA) | 5 inches Warm Mix on Aggregate Base-Chip Seal |  | 77 | 12 | 121755 | 122255 | 121720 | 121720 | 45.2566 | -93.7004 | 45.2558 | -93.6989 | 45.2567 | -93.7005 | 45.2557 | -93.6988 | Aggregate |  | Clay | Flexible
19-D-2016 | 19 | MnROAD Mainline - Interstate 94 | Driving | LANE | 08/08/2016 | 05/01/2022 | Hot Mix Asphalt Pavement - Low Temperature Cracking Group Study | 5 inches Hot Mix Asphalt on Medium LTC Potential Base | NCAT | 77 | 12 | 121755 | 122255 | 121720 | 121720 | 45.2566 | -93.7004 | 45.2558 | -93.6989 | 45.2567 | -93.7005 | 45.2557 | -93.6988 | Aggregate |  | Clay | Flexible
19-DS-1990 | 19 | MnROAD Mainline - Interstate 94 | Driving Shoulder | SHOULDER | 09/20/1990 | 06/18/2008 | Hot Mix Asphalt Pavement - 10 Year AASHTO 1981 Design Life | Hot Mix Asphalt Shoulder |  | 77 | 12 | 121755 | 122255 | 121720 | 121720 | 45.2566 | -93.7004 | 45.2558 | -93.6989 | 45.2567 | -93.7005 | 45.2557 | -93.6988 | Aggregate |  | Clay | Flexible
19-DS-2008 | 19 | MnROAD Mainline - Interstate 94 | Driving Shoulder | SHOULDER | 06/19/2008 | 07/15/2014 | Warm Mix Asphalt - Unbound Recycled Aggregate Base | Hot Mix Asphalt Shoulder |  | 77 | 12 | 121755 | 122255 | 121720 | 121720 | 45.2566 | -93.7004 | 45.2558 | -93.6989 | 45.2567 | -93.7005 | 45.2557 | -93.6988 | Aggregate |  | Clay | Flexible
19-DS-2014 | 19 | MnROAD Mainline - Interstate 94 | Driving Shoulder | SHOULDER | 07/16/2014 | 08/07/2016 | Warm Mix Asphalt (WMA) | Hot Mix Asphalt Shoulder |  | 77 | 12 | 121755 | 122255 | 121720 | 121720 | 45.2566 | -93.7004 | 45.2558 | -93.6989 | 45.2567 | -93.7005 | 45.2557 | -93.6988 | Aggregate |  | Clay | Flexible
19-DS-2016 | 19 | MnROAD Mainline - Interstate 94 | Driving Shoulder | SHOULDER | 08/08/2016 | 05/01/2022 | Hot Mix Asphalt Pavement - Low Temperature Cracking Group Study | Hot Mix Asphalt Shoulder |  | 77 | 12 | 121755 | 122255 | 121720 | 121720 | 45.2566 | -93.7004 | 45.2558 | -93.6989 | 45.2567 | -93.7005 | 45.2557 | -93.6988 | Aggregate |  | Clay | Flexible
19-P-1990 | 19 | MnROAD Mainline - Interstate 94 | Passing | LANE | 09/20/1990 | 08/17/2003 | Hot Mix Asphalt Pavement - 10 Year AASHTO 1981 Design Life | 8 inches Hot Mix Asphalt On Subbase |  | 77 | 12 | 121755 | 122255 | 121720 | 121720 | 45.2566 | -93.7004 | 45.2558 | -93.6989 | 45.2567 | -93.7005 | 45.2557 | -93.6988 | Aggregate |  | Clay | Flexible
19-P-2003 | 19 | MnROAD Mainline - Interstate 94 | Passing | LANE | 08/18/2003 | 06/18/2008 | Hot Mix Asphalt Pavement - 10 Year AASHTO 1981 Design Life with Microsurfacing | 8 inches Hot Mix Asphalt On Subbase - Microsurfacing |  | 77 | 12 | 121755 | 122255 | 121720 | 121720 | 45.2566 | -93.7004 | 45.2558 | -93.6989 | 45.2567 | -93.7005 | 45.2557 | -93.6988 | Aggregate |  | Clay | Flexible
19-P-2008 | 19 | MnROAD Mainline - Interstate 94 | Passing | LANE | 06/19/2008 | 07/15/2014 | Warm Mix Asphalt - Unbound Recycled Aggregate Base | 5 inches Warm Mix on Aggregate Base |  | 77 | 12 | 121755 | 122255 | 121720 | 121720 | 45.2566 | -93.7004 | 45.2558 | -93.6989 | 45.2567 | -93.7005 | 45.2557 | -93.6988 | Aggregate |  | Clay | Flexible
19-P-2014 | 19 | MnROAD Mainline - Interstate 94 | Passing | LANE | 07/16/2014 | 08/07/2016 | Warm Mix Asphalt (WMA) | 5 inches Warm Mix on Aggregate Base - Chip Seal |  | 77 | 12 | 121755 | 122255 | 121720 | 121720 | 45.2566 | -93.7004 | 45.2558 | -93.6989 | 45.2567 | -93.7005 | 45.2557 | -93.6988 | Aggregate |  | Clay | Flexible
19-P-2016 | 19 | MnROAD Mainline - Interstate 94 | Passing | LANE | 08/08/2016 | 05/01/2022 | Hot Mix Asphalt Pavement - Low Temperature Cracking Group Study | 5 inches Hot Mix Asphalt on Medium LTC Potential Base | NCAT | 77 | 12 | 121755 | 122255 | 121720 | 121720 | 45.2566 | -93.7004 | 45.2558 | -93.6989 | 45.2567 | -93.7005 | 45.2557 | -93.6988 | Aggregate |  | Clay | Flexible
19-PS-1990 | 19 | MnROAD Mainline - Interstate 94 | Passing Shoulder | SHOULDER | 09/20/1990 | 06/18/2008 | Hot Mix Asphalt Pavement - 10 Year AASHTO 1981 Design Life | Hot Mix Asphalt Shoulder |  | 77 | 12 | 121755 | 122255 | 121720 | 121720 | 45.2566 | -93.7004 | 45.2558 | -93.6989 | 45.2567 | -93.7005 | 45.2557 | -93.6988 | Aggregate |  | Clay | Flexible
19-PS-2008 | 19 | MnROAD Mainline - Interstate 94 | Passing Shoulder | SHOULDER | 06/19/2008 | 07/15/2014 | Warm Mix Asphalt - Unbound Recycled Aggregate Base | Hot Mix Asphalt Shoulder |  | 77 | 12 | 121755 | 122255 | 121720 | 121720 | 45.2566 | -93.7004 | 45.2558 | -93.6989 | 45.2567 | -93.7005 | 45.2557 | -93.6988 | Aggregate |  | Clay | Flexible
19-PS-2014 | 19 | MnROAD Mainline - Interstate 94 | Passing Shoulder | SHOULDER | 07/16/2014 | 08/07/2016 | Warm Mix Asphalt (WMA) | Hot Mix Asphalt Shoulder |  | 77 | 12 | 121755 | 122255 | 121720 | 121720 | 45.2566 | -93.7004 | 45.2558 | -93.6989 | 45.2567 | -93.7005 | 45.2557 | -93.6988 | Aggregate |  | Clay | Flexible
19-D-2003 | 19 | MnROAD Mainline - Interstate 94 | Driving | LANE | 08/18/2003 | 06/18/2008 | Hot Mix Asphalt Pavement - 10 Year AASHTO 1981 Design Life with Microsurfacing | 8 inches Hot Mix Asphalt On Subbase - Microsurfacing |  | 77 | 12 | 121755 | 122255 | 121720 | 121720 | 45.2566 | -93.7004 | 45.2558 | -93.6989 | 45.2567 | -93.7005 | 45.2557 | -93.6988 | Aggregate |  | Clay | Flexible
20-D-2016 | 20 | MnROAD Mainline - Interstate 94 | Driving | LANE | 09/28/2016 | 05/01/2022 | Hot Mix Asphalt Pavement - Low Temperature Cracking Group - Performance Testing Study | 5 inches Hot Mix Asphalt on Medium-High LTC Potential Base | NCAT | 77 | 12 | 122305 | 122805 | 122280 | 122280 | 45.2557 | -93.6987 | 45.2549 | -93.6972 | 45.2557 | -93.6988 | 45.2548 | -93.6971 | Aggregate |  | Clay | Flexible
20-D-2008 | 20 | MnROAD Mainline - Interstate 94 | Driving | LANE | 05/09/2008 | 09/27/2016 | Warm Mix Asphalt Pavement - Low Temperature Cracking Group Study | 5 inches Hot Mix Asphalt With Standard Recycled Asphalt Pavement on Aggregate Base |  | 77 | 12 | 122305 | 122805 | 122280 | 122280 | 45.2557 | -93.6987 | 45.2549 | -93.6972 | 45.2557 | -93.6988 | 45.2548 | -93.6971 | Aggregate |  | Clay | Flexible
20-DS-1999 | 20 | MnROAD Mainline - Interstate 94 | Driving Shoulder | SHOULDER | 07/18/1999 | 08/17/2003 | Hot Mix Asphalt Pavement - 10 Year AASHTO 1981 Design Life with Microsurfacing | Hot Mix Asphalt Shoulder |  | 77 | 12 | 122305 | 122805 | 122280 | 122280 | 45.2557 | -93.6987 | 45.2549 | -93.6972 | 45.2557 | -93.6988 | 45.2548 | -93.6971 | Aggregate |  | Clay | Flexible
20-DS-2003 | 20 | MnROAD Mainline - Interstate 94 | Driving Shoulder | SHOULDER | 08/18/2003 | 05/08/2008 | Hot Mix Asphalt Pavement - 10 Year AASHTO 1981 Design Life with Microsurfacing | Hot Mix Asphalt Shoulder |  | 77 | 12 | 122305 | 122805 | 122280 | 122280 | 45.2557 | -93.6987 | 45.2549 | -93.6972 | 45.2557 | -93.6988 | 45.2548 | -93.6971 | Aggregate |  | Clay | Flexible
20-DS-2008 | 20 | MnROAD Mainline - Interstate 94 | Driving Shoulder | SHOULDER | 05/09/2008 | 09/27/2016 | Warm Mix Asphalt Pavement - Low Temperature Cracking Group Study | Hot Mix Asphalt Shoulder |  | 77 | 12 | 122305 | 122805 | 122280 | 122280 | 45.2557 | -93.6987 | 45.2549 | -93.6972 | 45.2557 | -93.6988 | 45.2548 | -93.6971 | Aggregate |  | Clay | Flexible
20-DS-2016 | 20 | MnROAD Mainline - Interstate 94 | Driving Shoulder | SHOULDER | 09/28/2016 | 05/01/2022 | Hot Mix Asphalt Pavement - Low Temperature Cracking Group - Performance Testing Study | Hot Mix Asphalt Shoulder |  | 77 | 12 | 122305 | 122805 | 122280 | 122280 | 45.2557 | -93.6987 | 45.2549 | -93.6972 | 45.2557 | -93.6988 | 45.2548 | -93.6971 | Aggregate |  | Clay | Flexible
20-P-1990 | 20 | MnROAD Mainline - Interstate 94 | Passing | LANE | 09/10/1990 | 07/17/1999 | Hot Mix Asphalt Pavement - 10 Year AASHTO 1981 Design Life | 8 inches Hot Mix Asphalt On Subbase |  | 77 | 12 | 122305 | 122805 | 122280 | 122280 | 45.2557 | -93.6987 | 45.2549 | -93.6972 | 45.2557 | -93.6988 | 45.2548 | -93.6971 | Aggregate |  | Clay | Flexible
20-P-1999 | 20 | MnROAD Mainline - Interstate 94 | Passing | LANE | 07/18/1999 | 08/17/2003 | Hot Mix Asphalt Pavement - 10 Year AASHTO 1981 Design Life with Microsurfacing | 8 inches Hot Mix Asphalt On Subbase - Microsurfacing |  | 77 | 12 | 122305 | 122805 | 122280 | 122280 | 45.2557 | -93.6987 | 45.2549 | -93.6972 | 45.2557 | -93.6988 | 45.2548 | -93.6971 | Aggregate |  | Clay | Flexible
20-P-2003 | 20 | MnROAD Mainline - Interstate 94 | Passing | LANE | 08/18/2003 | 05/08/2008 | Hot Mix Asphalt Pavement - 10 Year AASHTO 1981 Design Life with Microsurfacing | 8 inches Hot Mix Asphalt On Subbase-2 layers Microsurfacing |  | 77 | 12 | 122305 | 122805 | 122280 | 122280 | 45.2557 | -93.6987 | 45.2549 | -93.6972 | 45.2557 | -93.6988 | 45.2548 | -93.6971 | Aggregate |  | Clay | Flexible
20-P-2008 | 20 | MnROAD Mainline - Interstate 94 | Passing | LANE | 05/09/2008 | 09/27/2016 | Warm Mix Asphalt Pavement - Low Temperature Cracking Group Study | 5 inches Hot Mix Asphalt With Standard Recycled Asphalt Pavement on Aggregate Base |  | 77 | 12 | 122305 | 122805 | 122280 | 122280 | 45.2557 | -93.6987 | 45.2549 | -93.6972 | 45.2557 | -93.6988 | 45.2548 | -93.6971 | Aggregate |  | Clay | Flexible
20-P-2016 | 20 | MnROAD Mainline - Interstate 94 | Passing | LANE | 09/28/2016 | 05/01/2022 | Hot Mix Asphalt Pavement - Low Temperature Cracking Group - Performance Testing Study | 5 inchesHot Mix Asphalt on Medium-High LTC Potential Base | NCAT | 77 | 12 | 122305 | 122805 | 122280 | 122280 | 45.2557 | -93.6987 | 45.2549 | -93.6972 | 45.2557 | -93.6988 | 45.2548 | -93.6971 | Aggregate |  | Clay | Flexible
20-PS-1990 | 20 | MnROAD Mainline - Interstate 94 | Passing Shoulder | SHOULDER | 09/10/1990 | 07/17/1999 | Hot Mix Asphalt Pavement - 10 Year AASHTO 1981 Design Life | Hot Mix Asphalt Shoulder |  | 77 | 12 | 122305 | 122805 | 122280 | 122280 | 45.2557 | -93.6987 | 45.2549 | -93.6972 | 45.2557 | -93.6988 | 45.2548 | -93.6971 | Aggregate |  | Clay | Flexible
20-PS-1999 | 20 | MnROAD Mainline - Interstate 94 | Passing Shoulder | SHOULDER | 07/18/1999 | 08/17/2003 | Hot Mix Asphalt Pavement - 10 Year AASHTO 1981 Design Life with Microsurfacing | Hot Mix Asphalt Shoulder |  | 77 | 12 | 122305 | 122805 | 122280 | 122280 | 45.2557 | -93.6987 | 45.2549 | -93.6972 | 45.2557 | -93.6988 | 45.2548 | -93.6971 | Aggregate |  | Clay | Flexible
20-PS-2003 | 20 | MnROAD Mainline - Interstate 94 | Passing Shoulder | SHOULDER | 08/18/2003 | 05/08/2008 | Hot Mix Asphalt Pavement - 10 Year AASHTO 1981 Design Life with Microsurfacing | Hot Mix Asphalt Shoulder |  | 77 | 12 | 122305 | 122805 | 122280 | 122280 | 45.2557 | -93.6987 | 45.2549 | -93.6972 | 45.2557 | -93.6988 | 45.2548 | -93.6971 | Aggregate |  | Clay | Flexible
20-PS-2008 | 20 | MnROAD Mainline - Interstate 94 | Passing Shoulder | SHOULDER | 05/09/2008 | 09/27/2016 | Warm Mix Asphalt Pavement - Low Temperature Cracking Group Study | Hot Mix Asphalt Shoulder |  | 77 | 12 | 122305 | 122805 | 122280 | 122280 | 45.2557 | -93.6987 | 45.2549 | -93.6972 | 45.2557 | -93.6988 | 45.2548 | -93.6971 | Aggregate |  | Clay | Flexible
20-PS-2016 | 20 | MnROAD Mainline - Interstate 94 | Passing Shoulder | SHOULDER | 09/28/2016 | 05/01/2022 | Hot Mix Asphalt Pavement - Low Temperature Cracking Group - Performance Testing Study | Hot Mix Asphalt Shoulder |  | 77 | 12 | 122305 | 122805 | 122280 | 122280 | 45.2557 | -93.6987 | 45.2549 | -93.6972 | 45.2557 | -93.6988 | 45.2548 | -93.6971 | Aggregate |  | Clay | Flexible
20-D-1990 | 20 | MnROAD Mainline - Interstate 94 | Driving | LANE | 09/10/1990 | 07/17/1999 | Hot Mix Asphalt Pavement - 10 Year AASHTO 1981 Design Life | 8 inches Hot Mix Asphalt On Subbase |  | 77 | 12 | 122305 | 122805 | 122280 | 122280 | 45.2557 | -93.6987 | 45.2549 | -93.6972 | 45.2557 | -93.6988 | 45.2548 | -93.6971 | Aggregate |  | Clay | Flexible
20-D-1999 | 20 | MnROAD Mainline - Interstate 94 | Driving | LANE | 07/18/1999 | 08/17/2003 | Hot Mix Asphalt Pavement - 10 Year AASHTO 1981 Design Life with Microsurfacing | 8 inches Hot Mix Asphalt On Subbase - Microsurfacing |  | 77 | 12 | 122305 | 122805 | 122280 | 122280 | 45.2557 | -93.6987 | 45.2549 | -93.6972 | 45.2557 | -93.6988 | 45.2548 | -93.6971 | Aggregate |  | Clay | Flexible
20-D-2003 | 20 | MnROAD Mainline - Interstate 94 | Driving | LANE | 08/18/2003 | 05/08/2008 | Hot Mix Asphalt Pavement - 10 Year AASHTO 1981 Design Life with Microsurfacing | 8 inches Hot Mix Asphalt On Subbase - 2 layers Microsurfacing |  | 77 | 12 | 122305 | 122805 | 122280 | 122280 | 45.2557 | -93.6987 | 45.2549 | -93.6972 | 45.2557 | -93.6988 | 45.2548 | -93.6971 | Aggregate |  | Clay | Flexible
20-DS-1990 | 20 | MnROAD Mainline - Interstate 94 | Driving Shoulder | SHOULDER | 09/10/1990 | 07/17/1999 | Hot Mix Asphalt Pavement - 10 Year AASHTO 1981 Design Life | Hot Mix Asphalt Shoulder |  | 77 | 12 | 122305 | 122805 | 122280 | 122280 | 45.2557 | -93.6987 | 45.2549 | -93.6972 | 45.2557 | -93.6988 | 45.2548 | -93.6971 | Aggregate |  | Clay | Flexible
21-D-1990 | 21 | MnROAD Mainline - Interstate 94 | Driving | LANE | 09/12/1990 | 08/17/2003 | Hot Mix Asphalt Pavement - 10 Year AASHTO 1981 Design Life | 8 inches Hot Mix Asphalt On Aggregate Base |  | 77 | 12 | 122895 | 123395 | 122850 | 122850 | 45.2547 | -93.6969 | 45.2539 | -93.6954 | 45.2548 | -93.6971 | 45.2538 | -93.6952 | Aggregate |  | Clay | Flexible
21-PS-2016 | 21 | MnROAD Mainline - Interstate 94 | Passing Shoulder | SHOULDER | 09/28/2016 | 05/01/2022 | Hot Mix Asphalt Pavement - Low Temperature Cracking Group - Performance Testing Study | Hot Mix Asphalt Shoulder |  | 77 | 12 | 122895 | 123395 | 122850 | 122850 | 45.2547 | -93.6969 | 45.2539 | -93.6954 | 45.2548 | -93.6971 | 45.2538 | -93.6952 | Aggregate |  | Clay | Flexible
21-D-2008 | 21 | MnROAD Mainline - Interstate 94 | Driving | LANE | 06/13/2008 | 09/27/2016 | Hot Mix Asphalt Pavement - Low Temperature Cracking Group Study | 5 inches Hot Mix Asphalt With Fractionated Recycled Asphalt Pavement on Aggregate Base |  | 77 | 12 | 122895 | 123395 | 122850 | 122850 | 45.2547 | -93.6969 | 45.2539 | -93.6954 | 45.2548 | -93.6971 | 45.2538 | -93.6952 | Aggregate |  | Clay | Flexible
21-D-2016 | 21 | MnROAD Mainline - Interstate 94 | Driving | LANE | 09/28/2016 | 05/01/2022 | Hot Mix Asphalt Pavement - Low Temperature Cracking Group - Performance Testing Study | 5 inches Hot Mix Asphalt on Medium LTC Potential Base | NCAT | 77 | 12 | 122895 | 123395 | 122850 | 122850 | 45.2547 | -93.6969 | 45.2539 | -93.6954 | 45.2548 | -93.6971 | 45.2538 | -93.6952 | Aggregate |  | Clay | Flexible
21-DS-1990 | 21 | MnROAD Mainline - Interstate 94 | Driving Shoulder | SHOULDER | 09/12/1990 | 08/17/2003 | Hot Mix Asphalt Pavement - 10 Year AASHTO 1981 Design Life | Hot Mix Asphalt Shoulder |  | 77 | 12 | 122895 | 123395 | 122850 | 122850 | 45.2547 | -93.6969 | 45.2539 | -93.6954 | 45.2548 | -93.6971 | 45.2538 | -93.6952 | Aggregate |  | Clay | Flexible
21-DS-2003 | 21 | MnROAD Mainline - Interstate 94 | Driving Shoulder | SHOULDER | 08/18/2003 | 06/12/2008 | Hot Mix Asphalt Pavement - 10 Year AASHTO 1981 Design Life with Microsurfacing | Hot Mix Asphalt Shoulder |  | 77 | 12 | 122895 | 123395 | 122850 | 122850 | 45.2547 | -93.6969 | 45.2539 | -93.6954 | 45.2548 | -93.6971 | 45.2538 | -93.6952 | Aggregate |  | Clay | Flexible
21-DS-2008 | 21 | MnROAD Mainline - Interstate 94 | Driving Shoulder | SHOULDER | 06/13/2008 | 09/27/2016 | Hot Mix Asphalt Pavement - Low Temperature Cracking Group Study | Hot Mix Asphalt Shoulder |  | 77 | 12 | 122895 | 123395 | 122850 | 122850 | 45.2547 | -93.6969 | 45.2539 | -93.6954 | 45.2548 | -93.6971 | 45.2538 | -93.6952 | Aggregate |  | Clay | Flexible
21-DS-2016 | 21 | MnROAD Mainline - Interstate 94 | Driving Shoulder | SHOULDER | 09/28/2016 | 05/01/2022 | Hot Mix Asphalt Pavement - Low Temperature Cracking Group - Performance Testing Study | Hot Mix Asphalt Shoulder |  | 77 | 12 | 122895 | 123395 | 122850 | 122850 | 45.2547 | -93.6969 | 45.2539 | -93.6954 | 45.2548 | -93.6971 | 45.2538 | -93.6952 | Aggregate |  | Clay | Flexible
21-P-1990 | 21 | MnROAD Mainline - Interstate 94 | Passing | LANE | 09/12/1990 | 08/17/2003 | Hot Mix Asphalt Pavement - 10 Year AASHTO 1981 Design Life | 8 inches Hot Mix Asphalt On Aggregate Base |  | 77 | 12 | 122895 | 123395 | 122850 | 122850 | 45.2547 | -93.6969 | 45.2539 | -93.6954 | 45.2548 | -93.6971 | 45.2538 | -93.6952 | Aggregate |  | Clay | Flexible
21-P-2003 | 21 | MnROAD Mainline - Interstate 94 | Passing | LANE | 08/18/2003 | 06/12/2008 | Hot Mix Asphalt Pavement - 10 Year AASHTO 1981 Design Life with Microsurfacing | 8 inches Hot Mix Asphalt On Aggregate Base - Microsurfacing |  | 77 | 12 | 122895 | 123395 | 122850 | 122850 | 45.2547 | -93.6969 | 45.2539 | -93.6954 | 45.2548 | -93.6971 | 45.2538 | -93.6952 | Aggregate |  | Clay | Flexible
21-P-2008 | 21 | MnROAD Mainline - Interstate 94 | Passing | LANE | 06/13/2008 | 09/27/2016 | Hot Mix Asphalt Pavement - Low Temperature Cracking Group Study | 5 inches Hot Mix Asphalt With Fractionated Recycled Asphalt Pavement on Aggregate Base |  | 77 | 12 | 122895 | 123395 | 122850 | 122850 | 45.2547 | -93.6969 | 45.2539 | -93.6954 | 45.2548 | -93.6971 | 45.2538 | -93.6952 | Aggregate |  | Clay | Flexible
21-P-2016 | 21 | MnROAD Mainline - Interstate 94 | Passing | LANE | 09/28/2016 | 05/01/2022 | Hot Mix Asphalt Pavement - Low Temperature Cracking Group - Performance Testing Study | 5 inches Hot Mix Asphalt on Medium LTC Potential Base | NCAT | 77 | 12 | 122895 | 123395 | 122850 | 122850 | 45.2547 | -93.6969 | 45.2539 | -93.6954 | 45.2548 | -93.6971 | 45.2538 | -93.6952 | Aggregate |  | Clay | Flexible
21-PS-1990 | 21 | MnROAD Mainline - Interstate 94 | Passing Shoulder | SHOULDER | 09/12/1990 | 08/17/2003 | Hot Mix Asphalt Pavement - 10 Year AASHTO 1981 Design Life | Hot Mix Asphalt Shoulder |  | 77 | 12 | 122895 | 123395 | 122850 | 122850 | 45.2547 | -93.6969 | 45.2539 | -93.6954 | 45.2548 | -93.6971 | 45.2538 | -93.6952 | Aggregate |  | Clay | Flexible
21-PS-2003 | 21 | MnROAD Mainline - Interstate 94 | Passing Shoulder | SHOULDER | 08/18/2003 | 06/12/2008 | Hot Mix Asphalt Pavement - 10 Year AASHTO 1981 Design Life with Microsurfacing | Hot Mix Asphalt Shoulder |  | 77 | 12 | 122895 | 123395 | 122850 | 122850 | 45.2547 | -93.6969 | 45.2539 | -93.6954 | 45.2548 | -93.6971 | 45.2538 | -93.6952 | Aggregate |  | Clay | Flexible
21-PS-2008 | 21 | MnROAD Mainline - Interstate 94 | Passing Shoulder | SHOULDER | 06/13/2008 | 09/27/2016 | Hot Mix Asphalt Pavement - Low Temperature Cracking Group Study | Hot Mix Asphalt Shoulder |  | 77 | 12 | 122895 | 123395 | 122850 | 122850 | 45.2547 | -93.6969 | 45.2539 | -93.6954 | 45.2548 | -93.6971 | 45.2538 | -93.6952 | Aggregate |  | Clay | Flexible
21-D-2003 | 21 | MnROAD Mainline - Interstate 94 | Driving | LANE | 08/18/2003 | 06/12/2008 | Hot Mix Asphalt Pavement - 10 Year AASHTO 1981 Design Life with Microsurfacing | 8 inches Hot Mix Asphalt On Aggregate Base - Microsurfacing |  | 77 | 12 | 122895 | 123395 | 122850 | 122850 | 45.2547 | -93.6969 | 45.2539 | -93.6954 | 45.2548 | -93.6971 | 45.2538 | -93.6952 | Aggregate |  | Clay | Flexible
22-D-1990 | 22 | MnROAD Mainline - Interstate 94 | Driving | LANE | 08/04/1990 | 08/17/2003 | Hot Mix Asphalt Pavement - 10 Year AASHTO 1981 Design Life | 8 inches Hot Mix Asphalt On Aggregate Base |  | 77 | 12 | 123475 | 123975 | 123435 | 123435 | 45.2538 | -93.6951 | 45.253 | -93.6935 | 45.2538 | -93.6952 | 45.2529 | -93.6934 | Aggregate |  | Clay | Flexible
22-PS-2016 | 22 | MnROAD Mainline - Interstate 94 | Passing Shoulder | SHOULDER | 09/28/2016 | 05/01/2022 | Hot Mix Asphalt Pavement - Low Temperature Cracking Group - Performance Testing Study | Hot Mix Asphalt Shoulder |  | 77 | 12 | 123475 | 123975 | 123435 | 123435 | 45.2538 | -93.6951 | 45.253 | -93.6935 | 45.2538 | -93.6952 | 45.2529 | -93.6934 | Aggregate |  | Clay | Flexible
22-D-2008 | 22 | MnROAD Mainline - Interstate 94 | Driving | LANE | 06/16/2008 | 09/27/2016 | Warm Mix Asphalt Pavement - Low Temperature Cracking Group Study | 5 inches Hot Mix Asphalt With Fractionated Recycled Asphalt Pavement on Aggregate Base |  | 77 | 12 | 123475 | 123975 | 123435 | 123435 | 45.2538 | -93.6951 | 45.253 | -93.6935 | 45.2538 | -93.6952 | 45.2529 | -93.6934 | Aggregate |  | Clay | Flexible
22-D-2016 | 22 | MnROAD Mainline - Interstate 94 | Driving | LANE | 09/28/2016 | 05/01/2022 | Hot Mix Asphalt Pavement - Low Temperature Cracking Group - Performance Testing Study | 5 inches Hot Mix Asphalt on High LTC Potential Base | NCAT | 77 | 12 | 123475 | 123975 | 123435 | 123435 | 45.2538 | -93.6951 | 45.253 | -93.6935 | 45.2538 | -93.6952 | 45.2529 | -93.6934 | Aggregate |  | Clay | Flexible
22-DS-1990 | 22 | MnROAD Mainline - Interstate 94 | Driving Shoulder | SHOULDER | 08/04/1990 | 08/17/2003 | Hot Mix Asphalt Pavement - 10 Year AASHTO 1981 Design Life | Hot Mix Asphalt Shoulder |  | 77 | 12 | 123475 | 123975 | 123435 | 123435 | 45.2538 | -93.6951 | 45.253 | -93.6935 | 45.2538 | -93.6952 | 45.2529 | -93.6934 | Aggregate |  | Clay | Flexible
22-DS-2003 | 22 | MnROAD Mainline - Interstate 94 | Driving Shoulder | SHOULDER | 08/18/2003 | 06/15/2008 | Hot Mix Asphalt Pavement - 10 Year AASHTO 1981 Design Life with Microsurfacing | Hot Mix Asphalt Shoulder |  | 77 | 12 | 123475 | 123975 | 123435 | 123435 | 45.2538 | -93.6951 | 45.253 | -93.6935 | 45.2538 | -93.6952 | 45.2529 | -93.6934 | Aggregate |  | Clay | Flexible
22-DS-2008 | 22 | MnROAD Mainline - Interstate 94 | Driving Shoulder | SHOULDER | 06/16/2008 | 09/27/2016 | Warm Mix Asphalt Pavement - Low Temperature Cracking Group Study | Hot Mix Asphalt Shoulder |  | 77 | 12 | 123475 | 123975 | 123435 | 123435 | 45.2538 | -93.6951 | 45.253 | -93.6935 | 45.2538 | -93.6952 | 45.2529 | -93.6934 | Aggregate |  | Clay | Flexible
22-DS-2016 | 22 | MnROAD Mainline - Interstate 94 | Driving Shoulder | SHOULDER | 09/28/2016 | 05/01/2022 | Hot Mix Asphalt Pavement - Low Temperature Cracking Group - Performance Testing Study | Hot Mix Asphalt Shoulder |  | 77 | 12 | 123475 | 123975 | 123435 | 123435 | 45.2538 | -93.6951 | 45.253 | -93.6935 | 45.2538 | -93.6952 | 45.2529 | -93.6934 | Aggregate |  | Clay | Flexible
22-P-1990 | 22 | MnROAD Mainline - Interstate 94 | Passing | LANE | 08/04/1990 | 08/17/2003 | Hot Mix Asphalt Pavement - 10 Year AASHTO 1981 Design Life | 8 inches Hot Mix Asphalt On Aggregate Base |  | 77 | 12 | 123475 | 123975 | 123435 | 123435 | 45.2538 | -93.6951 | 45.253 | -93.6935 | 45.2538 | -93.6952 | 45.2529 | -93.6934 | Aggregate |  | Clay | Flexible
22-P-2003 | 22 | MnROAD Mainline - Interstate 94 | Passing | LANE | 08/18/2003 | 06/15/2008 | Hot Mix Asphalt Pavement - 10 Year AASHTO 1981 Design Life with Microsurfacing | 8 inches Hot Mix Asphalt On Aggregate Base - Microsurfacing |  | 77 | 12 | 123475 | 123975 | 123435 | 123435 | 45.2538 | -93.6951 | 45.253 | -93.6935 | 45.2538 | -93.6952 | 45.2529 | -93.6934 | Aggregate |  | Clay | Flexible
22-P-2008 | 22 | MnROAD Mainline - Interstate 94 | Passing | LANE | 06/16/2008 | 09/27/2016 | Warm Mix Asphalt Pavement - Low Temperature Cracking Group Study | 5 inches Hot Mix Asphalt With Fractionated Recycled Asphalt Pavement on Aggregate Base |  | 77 | 12 | 123475 | 123975 | 123435 | 123435 | 45.2538 | -93.6951 | 45.253 | -93.6935 | 45.2538 | -93.6952 | 45.2529 | -93.6934 | Aggregate |  | Clay | Flexible
22-P-2016 | 22 | MnROAD Mainline - Interstate 94 | Passing | LANE | 09/28/2016 | 05/01/2022 | Hot Mix Asphalt Pavement - Low Temperature Cracking Group - Performance Testing Study | 5 inchesHot Mix Asphalt on High LTC Potential Base | NCAT | 77 | 12 | 123475 | 123975 | 123435 | 123435 | 45.2538 | -93.6951 | 45.253 | -93.6935 | 45.2538 | -93.6952 | 45.2529 | -93.6934 | Aggregate |  | Clay | Flexible
22-PS-1990 | 22 | MnROAD Mainline - Interstate 94 | Passing Shoulder | SHOULDER | 08/04/1990 | 08/17/2003 | Hot Mix Asphalt Pavement - 10 Year AASHTO 1981 Design Life | Hot Mix Asphalt Shoulder |  | 77 | 12 | 123475 | 123975 | 123435 | 123435 | 45.2538 | -93.6951 | 45.253 | -93.6935 | 45.2538 | -93.6952 | 45.2529 | -93.6934 | Aggregate |  | Clay | Flexible
22-PS-2003 | 22 | MnROAD Mainline - Interstate 94 | Passing Shoulder | SHOULDER | 08/18/2003 | 06/15/2008 | Hot Mix Asphalt Pavement - 10 Year AASHTO 1981 Design Life with Microsurfacing | Hot Mix Asphalt Shoulder |  | 77 | 12 | 123475 | 123975 | 123435 | 123435 | 45.2538 | -93.6951 | 45.253 | -93.6935 | 45.2538 | -93.6952 | 45.2529 | -93.6934 | Aggregate |  | Clay | Flexible
22-PS-2008 | 22 | MnROAD Mainline - Interstate 94 | Passing Shoulder | SHOULDER | 06/16/2008 | 09/27/2016 | Warm Mix Asphalt Pavement - Low Temperature Cracking Group Study | Hot Mix Asphalt Shoulder |  | 77 | 12 | 123475 | 123975 | 123435 | 123435 | 45.2538 | -93.6951 | 45.253 | -93.6935 | 45.2538 | -93.6952 | 45.2529 | -93.6934 | Aggregate |  | Clay | Flexible
22-D-2003 | 22 | MnROAD Mainline - Interstate 94 | Driving | LANE | 08/18/2003 | 06/15/2008 | Hot Mix Asphalt Pavement - 10 Year AASHTO 1981 Design Life with Microsurfacing | 8 inches Hot Mix Asphalt On Aggregate Base - Microsurfacing |  | 77 | 12 | 123475 | 123975 | 123435 | 123435 | 45.2538 | -93.6951 | 45.253 | -93.6935 | 45.2538 | -93.6952 | 45.2529 | -93.6934 | Aggregate |  | Clay | Flexible
23-D-1990 | 23 | MnROAD Mainline - Interstate 94 | Driving | LANE | 10/10/1990 | 07/17/1999 | Hot Mix Asphalt Pavement - 10 Year AASHTO 1981 Design Life | 9 inches Hot Mix Asphalt On Permeable Asphalt Stabilized Base |  | 77 | 12 | 124055 | 124555 | 124015 | 124015 | 45.2529 | -93.6933 | 45.2521 | -93.6917 | 45.2529 | -93.6934 | 45.2521 | -93.6916 | Aggregate |  | Clay | Flexible
23-PS-2016 | 23 | MnROAD Mainline - Interstate 94 | Passing Shoulder | SHOULDER | 09/28/2016 | 05/01/2022 | Hot Mix Asphalt Pavement - Low Temperature Cracking Group - Performance Testing Study | Hot Mix Asphalt Shoulder |  | 77 | 12 | 124055 | 124555 | 124015 | 124015 | 45.2529 | -93.6933 | 45.2521 | -93.6917 | 45.2529 | -93.6934 | 45.2521 | -93.6916 | Aggregate |  | Clay | Flexible
23-D-2008 | 23 | MnROAD Mainline - Interstate 94 | Driving | LANE | 06/23/2008 | 09/27/2016 | Warm Mix Asphalt Pavement - Low Temperature Cracking Group Study | 5 inches Warm Mix on RR Ballast Base |  | 77 | 12 | 124055 | 124555 | 124015 | 124015 | 45.2529 | -93.6933 | 45.2521 | -93.6917 | 45.2529 | -93.6934 | 45.2521 | -93.6916 | Stone |  | Clay | Flexible
23-D-2016 | 23 | MnROAD Mainline - Interstate 94 | Driving | LANE | 09/28/2016 | 05/01/2022 | Hot Mix Asphalt Pavement - Low Temperature Cracking Group - Performance Testing Study | 5 inches Hot Mix Asphalt on Low LTC Potential Base | NCAT | 77 | 12 | 124055 | 124555 | 124015 | 124015 | 45.2529 | -93.6933 | 45.2521 | -93.6917 | 45.2529 | -93.6934 | 45.2521 | -93.6916 | Aggregate |  | Clay | Flexible
23-DS-1990 | 23 | MnROAD Mainline - Interstate 94 | Driving Shoulder | SHOULDER | 10/10/1990 | 07/17/1999 | Hot Mix Asphalt Pavement - 10 Year AASHTO 1981 Design Life | Hot Mix Asphalt Shoulder |  | 77 | 12 | 124055 | 124555 | 124015 | 124015 | 45.2529 | -93.6933 | 45.2521 | -93.6917 | 45.2529 | -93.6934 | 45.2521 | -93.6916 | Aggregate |  | Clay | Flexible
23-DS-1999 | 23 | MnROAD Mainline - Interstate 94 | Driving Shoulder | SHOULDER | 07/18/1999 | 06/22/2008 | Hot Mix Asphalt Pavement - 10 Year AASHTO 1981 Design Life with Microsurfacing | Hot Mix Asphalt Shoulder |  | 77 | 12 | 124055 | 124555 | 124015 | 124015 | 45.2529 | -93.6933 | 45.2521 | -93.6917 | 45.2529 | -93.6934 | 45.2521 | -93.6916 | Aggregate |  | Clay | Flexible
23-DS-2008 | 23 | MnROAD Mainline - Interstate 94 | Driving Shoulder | SHOULDER | 06/23/2008 | 09/27/2016 | Warm Mix Asphalt Pavement - Low Temperature Cracking Group Study | Hot Mix Asphalt Shoulder |  | 77 | 12 | 124055 | 124555 | 124015 | 124015 | 45.2529 | -93.6933 | 45.2521 | -93.6917 | 45.2529 | -93.6934 | 45.2521 | -93.6916 | Stone |  | Clay | Flexible
23-DS-2016 | 23 | MnROAD Mainline - Interstate 94 | Driving Shoulder | SHOULDER | 09/28/2016 | 05/01/2022 | Hot Mix Asphalt Pavement - Low Temperature Cracking Group - Performance Testing Study | Hot Mix Asphalt Shoulder |  | 77 | 12 | 124055 | 124555 | 124015 | 124015 | 45.2529 | -93.6933 | 45.2521 | -93.6917 | 45.2529 | -93.6934 | 45.2521 | -93.6916 | Aggregate |  | Clay | Flexible
23-P-1990 | 23 | MnROAD Mainline - Interstate 94 | Passing | LANE | 10/10/1990 | 07/17/1999 | Hot Mix Asphalt Pavement - 10 Year AASHTO 1981 Design Life | 9 inches Hot Mix Asphalt On Permeable Asphalt Stabilized Base |  | 77 | 12 | 124055 | 124555 | 124015 | 124015 | 45.2529 | -93.6933 | 45.2521 | -93.6917 | 45.2529 | -93.6934 | 45.2521 | -93.6916 | Aggregate |  | Clay | Flexible
23-P-1999 | 23 | MnROAD Mainline - Interstate 94 | Passing | LANE | 07/18/1999 | 06/22/2008 | Hot Mix Asphalt Pavement - 10 Year AASHTO 1981 Design Life with Microsurfacing | 9 inches Hot Mix Asphalt On Permeable Asphalt Stabilized Base - Microsurfacing |  | 77 | 12 | 124055 | 124555 | 124015 | 124015 | 45.2529 | -93.6933 | 45.2521 | -93.6917 | 45.2529 | -93.6934 | 45.2521 | -93.6916 | Aggregate |  | Clay | Flexible
23-P-2008 | 23 | MnROAD Mainline - Interstate 94 | Passing | LANE | 06/23/2008 | 09/27/2016 | Warm Mix Asphalt Pavement - Low Temperature Cracking Group Study | 5 inches Warm Mix on RR Ballast Base |  | 77 | 12 | 124055 | 124555 | 124015 | 124015 | 45.2529 | -93.6933 | 45.2521 | -93.6917 | 45.2529 | -93.6934 | 45.2521 | -93.6916 | Stone |  | Clay | Flexible
23-P-2016 | 23 | MnROAD Mainline - Interstate 94 | Passing | LANE | 09/28/2016 | 05/01/2022 | Hot Mix Asphalt Pavement - Low Temperature Cracking Group - Performance Testing Study | 5 inches Hot Mix Asphalt on Low LTC Potential Base | NCAT | 77 | 12 | 124055 | 124555 | 124015 | 124015 | 45.2529 | -93.6933 | 45.2521 | -93.6917 | 45.2529 | -93.6934 | 45.2521 | -93.6916 | Aggregate |  | Clay | Flexible
23-PS-1990 | 23 | MnROAD Mainline - Interstate 94 | Passing Shoulder | SHOULDER | 10/10/1990 | 07/17/1999 | Hot Mix Asphalt Pavement - 10 Year AASHTO 1981 Design Life | Hot Mix Asphalt Shoulder |  | 77 | 12 | 124055 | 124555 | 124015 | 124015 | 45.2529 | -93.6933 | 45.2521 | -93.6917 | 45.2529 | -93.6934 | 45.2521 | -93.6916 | Aggregate |  | Clay | Flexible
23-PS-1999 | 23 | MnROAD Mainline - Interstate 94 | Passing Shoulder | SHOULDER | 07/18/1999 | 06/22/2008 | Hot Mix Asphalt Pavement - 10 Year AASHTO 1981 Design Life with Microsurfacing | Hot Mix Asphalt Shoulder |  | 77 | 12 | 124055 | 124555 | 124015 | 124015 | 45.2529 | -93.6933 | 45.2521 | -93.6917 | 45.2529 | -93.6934 | 45.2521 | -93.6916 | Aggregate |  | Clay | Flexible
23-PS-2008 | 23 | MnROAD Mainline - Interstate 94 | Passing Shoulder | SHOULDER | 06/23/2008 | 09/27/2016 | Warm Mix Asphalt Pavement - Low Temperature Cracking Group Study | Hot Mix Asphalt Shoulder |  | 77 | 12 | 124055 | 124555 | 124015 | 124015 | 45.2529 | -93.6933 | 45.2521 | -93.6917 | 45.2529 | -93.6934 | 45.2521 | -93.6916 | Stone |  | Clay | Flexible
23-D-1999 | 23 | MnROAD Mainline - Interstate 94 | Driving | LANE | 07/18/1999 | 06/22/2008 | Hot Mix Asphalt Pavement - 10 Year AASHTO 1981 Design Life with Microsurfacing | 9 inches Hot Mix Asphalt On Permeable Asphalt Stabilized Base - Microsurfacing |  | 77 | 12 | 124055 | 124555 | 124015 | 124015 | 45.2529 | -93.6933 | 45.2521 | -93.6917 | 45.2529 | -93.6934 | 45.2521 | -93.6916 | Aggregate |  | Clay | Flexible
24-I-1990 | 24 | MnROAD Low Volume Road | Inside | LANE | 10/05/1990 | 09/14/2005 | Hot-Mix Asphalt (HMA), 3-year Design Life | 3.1 inches HMA On Agg. Base |  | 633 | 12 | 15825 | 16325 | 15800 | 15800 | 45.2668 | -93.7184 | 45.2659 | -93.7169 | 45.2668 | -93.7185 | 45.2659 | -93.7169 | Aggregate |  | Sand | Flexible
24-I-2005 | 24 | MnROAD Low Volume Road | Inside | LANE | 09/15/2005 | 06/25/2008 | Hot-Mix Asphalt (HMA), 3-year Design Life/Slurry Seal | 3.1 inches HMA On Agg. Base/Slurry Seal |  | 633 | 12 | 15825 | 16325 | 15800 | 15800 | 45.2668 | -93.7184 | 45.2659 | -93.7169 | 45.2668 | -93.7185 | 45.2659 | -93.7169 | Aggregate |  | Sand | Flexible
24-I-2008 | 24 | MnROAD Low Volume Road | Inside | LANE | 06/26/2008 | 06/19/2017 | Fog Seal and Bituminous Aging | 3 inches HMA On Agg. Base/100 feet Fog Seals 2008, 2009, 2010, 2011, 2012 |  | 633 | 12 | 15825 | 16325 | 15800 | 15800 | 45.2668 | -93.7184 | 45.2659 | -93.7169 | 45.2668 | -93.7185 | 45.2659 | -93.7169 | Aggregate |  | Sand | Flexible
24-OS-1990 | 24 | MnROAD Low Volume Road | Outside Shoulder | SHOULDER | 10/05/1990 | 09/14/2005 |  |  |  | 633 | 12 | 15825 | 16325 | 15800 | 15800 | 45.2668 | -93.7184 | 45.2659 | -93.7169 | 45.2668 | -93.7185 | 45.2659 | -93.7169 | Aggregate |  | Sand | Flexible
24-O-1990 | 24 | MnROAD Low Volume Road | Outside | LANE | 10/05/1990 | 09/14/2005 | Hot-Mix Asphalt (HMA), 3-year Design Life | 3.1 inches HMA On Agg. Base |  | 633 | 12 | 15825 | 16325 | 15800 | 15800 | 45.2668 | -93.7184 | 45.2659 | -93.7169 | -93.7184 | 45.2668 | 45.2659 | -93.7169 | Aggregate |  | Sand | Flexible
24-O-2005 | 24 | MnROAD Low Volume Road | Outside | LANE | 09/15/2005 | 06/25/2008 | Hot-Mix Asphalt (HMA), 3-year Design Life/Slurry Seal | 3.1 inches HMA On Agg. Base/Slurry Seal |  | 633 | 12 | 15825 | 16325 | 15800 | 15800 | 45.2668 | -93.7184 | 45.2659 | -93.7169 | -93.7184 | 45.2668 | 45.2659 | -93.7169 | Aggregate |  | Sand | Flexible
24-O-2008 | 24 | MnROAD Low Volume Road | Outside | LANE | 06/26/2008 | 06/19/2017 | Fog Seal and Bituminous Aging | 3 inches HMA On Agg. Base/100 feet Fog Seals 2008, 2009, 2010, 2011, 2012 |  | 633 | 12 | 15825 | 16325 | 15800 | 15800 | 45.2668 | -93.7184 | 45.2659 | -93.7169 | -93.7184 | 45.2668 | 45.2659 | -93.7169 | Aggregate |  | Sand | Flexible
24-IS-1990 | 24 | MnROAD Low Volume Road | Inside Shoulder | SHOULDER | 10/05/1990 | 09/14/2005 |  |  |  | 633 | 12 | 15825 | 16325 | 15800 | 15800 | 45.2668 | -93.7184 | 45.266 | -93.7168 | -93.7184 | 45.2668 | 45.266 | -93.7168 | Aggregate |  | Sand | Flexible
25-I-1991 | 25 | MnROAD Low Volume Road | Inside | LANE | 09/24/1991 | 09/14/2005 | Hot Mix Asphalt Pavement - 3 Year AASHTO 1981 Design Life | 3.1 inches Hot Mix Asphalt On Aggregate Base |  | 633 | 12 | 16410 | 16910 | 16367.5 | 16367.5 | 45.2658 | -93.7166 | 45.2649 | -93.7151 | 45.2658 | -93.7166 | 45.265 | -93.7151 | None |  | Sand | Flexible
25-I-2005 | 25 | MnROAD Low Volume Road | Inside | LANE | 09/15/2005 | 08/22/2008 | Hot Mix Asphalt Pavement - 3 Year AASHTO 1981 Design Life with Slurry Seal | 3.1 inches Hot Mix Asphalt On Aggregate Base - Slurry Seal |  | 633 | 12 | 16410 | 16910 | 16367.5 | 16367.5 | 45.2658 | -93.7166 | 45.2649 | -93.7151 | 45.2658 | -93.7166 | 45.265 | -93.7151 | None |  | Sand | Flexible
25-OS-1991 | 25 | MnROAD Low Volume Road | Outside Shoulder | SHOULDER | 09/24/1991 | 08/22/2008 | Hot Mix Asphalt Pavement - 3 Year AASHTO 1981 Design Life with Slurry Seal | Hot Mix Asphalt Shoulder |  | 633 | 12 | 16410 | 16910 | 16367.5 | 16367.5 | 45.2658 | -93.7166 | 45.2649 | -93.7151 | 45.2658 | -93.7166 | 45.265 | -93.7151 | None |  | Sand | Flexible
25-O-1991 | 25 | MnROAD Low Volume Road | Outside | LANE | 09/24/1991 | 09/14/2005 | Hot Mix Asphalt Pavement - 3 Year AASHTO 1981 Design Life with Slurry Seal | 3.1 inches Hot Mix Asphalt On Aggregate Base |  | 633 | 12 | 16410 | 16910 | 16367.5 | 16367.5 | 45.2658 | -93.7166 | 45.2649 | -93.7151 | 45.2658 | -93.7166 | 45.265 | -93.7151 | None |  | Sand | Flexible
25-O-2005 | 25 | MnROAD Low Volume Road | Outside | LANE | 09/15/2005 | 08/22/2008 | Hot Mix Asphalt Pavement - 3 Year AASHTO 1981 Design Life with Slurry Seal | 3.1 inches Hot Mix Asphalt On Aggregate Base - Slurry Seal |  | 633 | 12 | 16410 | 16910 | 16367.5 | 16367.5 | 45.2658 | -93.7166 | 45.2649 | -93.7151 | 45.2658 | -93.7166 | 45.265 | -93.7151 | None |  | Sand | Flexible
25-IS-1991 | 25 | MnROAD Low Volume Road | Inside Shoulder | SHOULDER | 09/24/1991 | 08/22/2008 | Hot Mix Asphalt Pavement - 3 Year AASHTO 1981 Design Life with Slurry Seal | Hot Mix Asphalt Shoulder |  | 633 | 12 | 16410 | 16910 | 16367.5 | 16367.5 | 45.2658 | -93.7166 | 45.2649 | -93.7151 | 45.2658 | -93.7166 | 45.265 | -93.7151 | None |  | Sand | Flexible
26-I-1991 | 26 | MnROAD Low Volume Road | Inside | LANE | 06/11/1991 | 09/05/2000 | Hot Mix Asphalt Pavement - 3 Year AASHTO 1981 Design Life | 5.9 inches Hot Mix Asphalt On Clay |  | 633 | 12 | 17075 | 17465 | 16992.5 | 16992.5 | 45.2647 | -93.7146 | 45.264 | -93.7134 | 45.2647 | -93.7146 | 45.264 | -93.7134 | None |  | Clay | Flexible
26-I-2000 | 26 | MnROAD Low Volume Road | Inside | LANE | 09/06/2000 | 04/30/2004 | Oil Gravel Mix Performance | 2.5 inches Oil Gravel on FDR On Clay |  | 633 | 12 | 17075 | 17465 | 16992.5 | 16992.5 | 45.2647 | -93.7146 | 45.264 | -93.7134 | 45.2647 | -93.7146 | 45.264 | -93.7134 | Reclaimed |  | Clay | Flexible
26-I-2004 | 26 | MnROAD Low Volume Road | Inside | LANE | 05/01/2004 | 09/09/2008 | Hot Mix Asphalt Pavement - Low-Volume Road - Superpave Mix | 2 inches Hot Mix Asphalt On Reclaim - 2006 Duratherm |  | 633 | 12 | 17075 | 17465 | 16992.5 | 16992.5 | 45.2647 | -93.7146 | 45.264 | -93.7134 | 45.2647 | -93.7146 | 45.264 | -93.7134 | Aggregate |  | Clay | Flexible
26-IS-1991 | 26 | MnROAD Low Volume Road | Inside Shoulder | SHOULDER | 06/11/1991 | 09/05/2000 | Hot Mix Asphalt Pavement - 3 Year AASHTO 1981 Design Life | Hot Mix Asphalt Shoulder |  | 633 | 12 | 17075 | 17465 | 16992.5 | 16992.5 | 45.2647 | -93.7146 | 45.264 | -93.7134 | 45.2647 | -93.7146 | 45.264 | -93.7134 | None |  | Clay | Flexible
26-IS-2000 | 26 | MnROAD Low Volume Road | Inside Shoulder | SHOULDER | 09/06/2000 | 04/30/2004 | Oil Gravel Mix Performance | Hot Mix Asphalt Shoulder |  | 633 | 12 | 17075 | 17465 | 16992.5 | 16992.5 | 45.2647 | -93.7146 | 45.264 | -93.7134 | 45.2647 | -93.7146 | 45.264 | -93.7134 | Reclaimed |  | Clay | Flexible
26-IS-2004 | 26 | MnROAD Low Volume Road | Inside Shoulder | SHOULDER | 05/01/2004 | 09/09/2008 | Hot Mix Asphalt Pavement - Low-Volume Road - Superpave Mix | Hot Mix Asphalt Shoulder |  | 633 | 12 | 17075 | 17465 | 16992.5 | 16992.5 | 45.2647 | -93.7146 | 45.264 | -93.7134 | 45.2647 | -93.7146 | 45.264 | -93.7134 | Aggregate |  | Clay | Flexible
26-O-1991 | 26 | MnROAD Low Volume Road | Outside | LANE | 06/11/1991 | 09/05/2000 | Hot Mix Asphalt Pavement - 3 Year AASHTO 1981 Design Life | 5.9 inches Hot Mix Asphalt On Clay |  | 633 | 12 | 17075 | 17465 | 16992.5 | 16992.5 | 45.2647 | -93.7146 | 45.264 | -93.7134 | 45.2647 | -93.7146 | 45.264 | -93.7134 | None |  | Clay | Flexible
26-O-2000 | 26 | MnROAD Low Volume Road | Outside | LANE | 09/06/2000 | 04/30/2004 | Oil Gravel Mix Performance | 2.5 inches Oil Gravel on FDR-Clay |  | 633 | 12 | 17075 | 17465 | 16992.5 | 16992.5 | 45.2647 | -93.7146 | 45.264 | -93.7134 | 45.2647 | -93.7146 | 45.264 | -93.7134 | Reclaimed |  | Clay | Flexible
26-O-2004 | 26 | MnROAD Low Volume Road | Outside | LANE | 05/01/2004 | 09/09/2008 | Hot Mix Asphalt Pavement - Low-Volume Road - Superpave Mix | 2 inches Hot Mix Asphalt On Reclaim - 2006 Duratherm |  | 633 | 12 | 17075 | 17465 | 16992.5 | 16992.5 | 45.2647 | -93.7146 | 45.264 | -93.7134 | 45.2647 | -93.7146 | 45.264 | -93.7134 | Aggregate |  | Clay | Flexible
26-OS-1991 | 26 | MnROAD Low Volume Road | Outside Shoulder | SHOULDER | 06/11/1991 | 09/05/2000 | Hot Mix Asphalt Pavement - 3 Year AASHTO 1981 Design Life | Hot Mix Asphalt Shoulder |  | 633 | 12 | 17075 | 17465 | 16992.5 | 16992.5 | 45.2647 | -93.7146 | 45.264 | -93.7134 | 45.2647 | -93.7146 | 45.264 | -93.7134 | None |  | Clay | Flexible
26-OS-2000 | 26 | MnROAD Low Volume Road | Outside Shoulder | SHOULDER | 09/06/2000 | 04/30/2004 | Oil Gravel Mix Performance | Hot Mix Asphalt Shoulder |  | 633 | 12 | 17075 | 17465 | 16992.5 | 16992.5 | 45.2647 | -93.7146 | 45.264 | -93.7134 | 45.2647 | -93.7146 | 45.264 | -93.7134 | Reclaimed |  | Clay | Flexible
26-OS-2004 | 26 | MnROAD Low Volume Road | Outside Shoulder | SHOULDER | 05/01/2004 | 09/09/2008 | Hot Mix Asphalt Pavement - Low-Volume Road - Superpave Mix | Hot Mix Asphalt Shoulder |  | 633 | 12 | 17075 | 17465 | 16992.5 | 16992.5 | 45.2647 | -93.7146 | 45.264 | -93.7134 | 45.2647 | -93.7146 | 45.264 | -93.7134 | Aggregate |  | Clay | Flexible
27-I-1990 | 27 | MnROAD Low Volume Road | Inside | LANE | 10/05/1990 | 08/04/1999 | Hot Mix Asphalt Pavement - 3 Year AASHTO 1981 Design Life | 3 inches Hot Mix Asphalt on Base |  | 633 | 12 | 17530 | 18030 | 17497.5 | 17497.5 | 45.2639 | -93.7132 | 45.2631 | -93.7117 | 45.2639 | -93.7132 | 45.2631 | -93.7117 | Aggregate |  | Clay | Flexible
27-OS-2006 | 27 | MnROAD Low Volume Road | Outside Shoulder | SHOULDER | 07/05/2006 | 08/09/2017 | Hot Mix Asphalt Pavement - Impact of Geocomposite Capillary Barrier Drain Fabric | Hot Mix Asphalt Shoulder |  | 633 | 12 | 17530 | 18030 | 17497.5 | 17497.5 | 45.2639 | -93.7132 | 45.2631 | -93.7117 | 45.2639 | -93.7132 | 45.2631 | -93.7117 | Aggregate |  | Clay | Flexible
27-I-2000 | 27 | MnROAD Low Volume Road | Inside | LANE | 09/13/2000 | 07/04/2006 | Oil Gravel Mix Performance on Large Stone Base | Double Chip Seal on a Large Stone Base |  | 633 | 14 | 17530 | 18030 | 17497.5 | 17497.5 | 45.2639 | -93.7132 | 45.2631 | -93.7117 | 45.2639 | -93.7132 | 45.2631 | -93.7117 | Stone |  | Clay | Flexible
27-I-2006 | 27 | MnROAD Low Volume Road | Inside | LANE | 07/05/2006 | 09/15/2009 | Hot Mix Asphalt Pavement - Impact of Geocomposite Capillary Barrier Drain Fabric | 4 inches Hot Mix Asphalt On Aggregate Base with GCBD Fabric |  | 633 | 13 | 17530 | 18030 | 17497.5 | 17497.5 | 45.2639 | -93.7132 | 45.2631 | -93.7117 | 45.2639 | -93.7132 | 45.2631 | -93.7117 | Aggregate |  | Clay | Flexible
27-I-2009 | 27 | MnROAD Low Volume Road | Inside | LANE | 09/16/2009 | 08/09/2017 | Hot Mix Asphalt Pavement - Impact of Geocomposite Capillary Barrier Drain Fabric - Chip Seal | 4 inches Hot Mix Asphalt On Aggregate Base with GCBD Fabric - Chip Seal |  | 633 | 13 | 17530 | 18030 | 17497.5 | 17497.5 | 45.2639 | -93.7132 | 45.2631 | -93.7117 | 45.2639 | -93.7132 | 45.2631 | -93.7117 | Aggregate |  | Clay | Flexible
27-IS-1990 | 27 | MnROAD Low Volume Road | Inside Shoulder | SHOULDER | 10/05/1990 | 08/04/1999 | Hot Mix Asphalt Pavement - 3 Year AASHTO 1981 Design Life | Hot Mix Asphalt Shoulder |  | 633 | 12 | 17530 | 18030 | 17497.5 | 17497.5 | 45.2639 | -93.7132 | 45.2631 | -93.7117 | 45.2639 | -93.7132 | 45.2631 | -93.7117 | Aggregate |  | Clay | Flexible
27-IS-1999 | 27 | MnROAD Low Volume Road | Inside Shoulder | SHOULDER | 08/05/1999 | 09/12/2000 | Double Chip Seal on Large Stone Base | Hot Mix Asphalt Shoulder |  | 633 | 12 | 17530 | 18030 | 17497.5 | 17497.5 | 45.2639 | -93.7132 | 45.2631 | -93.7117 | 45.2639 | -93.7132 | 45.2631 | -93.7117 | Stone |  | Clay | Flexible
27-IS-2000 | 27 | MnROAD Low Volume Road | Inside Shoulder | SHOULDER | 09/13/2000 | 07/04/2006 | Oil Gravel Mix Performance on Large Stone Base | Hot Mix Asphalt Shoulder |  | 633 | 12 | 17530 | 18030 | 17497.5 | 17497.5 | 45.2639 | -93.7132 | 45.2631 | -93.7117 | 45.2639 | -93.7132 | 45.2631 | -93.7117 | Stone |  | Clay | Flexible
27-IS-2006 | 27 | MnROAD Low Volume Road | Inside Shoulder | SHOULDER | 07/05/2006 | 08/09/2017 | Hot Mix Asphalt Pavement - Impact of Geocomposite Capillary Barrier Drain Fabric | Hot Mix Asphalt Shoulder |  | 633 | 12 | 17530 | 18030 | 17497.5 | 17497.5 | 45.2639 | -93.7132 | 45.2631 | -93.7117 | 45.2639 | -93.7132 | 45.2631 | -93.7117 | Aggregate |  | Clay | Flexible
27-O-1990 | 27 | MnROAD Low Volume Road | Outside | LANE | 10/05/1990 | 08/04/1999 | Hot Mix Asphalt Pavement - 3 Year AASHTO 1981 Design Life | 3 inches Hot Mix Asphalt on Base |  | 633 | 12 | 17530 | 18030 | 17497.5 | 17497.5 | 45.2639 | -93.7132 | 45.2631 | -93.7117 | 45.2639 | -93.7132 | 45.2631 | -93.7117 | Aggregate |  | Clay | Flexible
27-O-1999 | 27 | MnROAD Low Volume Road | Outside | LANE | 08/05/1999 | 09/12/2000 | Double Chip Seal on Large Stone Base | Oil Gravel on a Large Stone Base |  | 633 | 14 | 17530 | 18030 | 17497.5 | 17497.5 | 45.2639 | -93.7132 | 45.2631 | -93.7117 | 45.2639 | -93.7132 | 45.2631 | -93.7117 | Stone |  | Clay | Flexible
27-O-2000 | 27 | MnROAD Low Volume Road | Outside | LANE | 09/13/2000 | 07/04/2006 | Oil Gravel Mix Performance on Large Stone Base | Double Chip Seal on a Large Stone Base |  | 633 | 14 | 17530 | 18030 | 17497.5 | 17497.5 | 45.2639 | -93.7132 | 45.2631 | -93.7117 | 45.2639 | -93.7132 | 45.2631 | -93.7117 | Stone |  | Clay | Flexible
27-O-2006 | 27 | MnROAD Low Volume Road | Outside | LANE | 07/05/2006 | 09/15/2009 | Hot Mix Asphalt Pavement - Impact of Geocomposite Capillary Barrier Drain Fabric | 4 inches Hot Mix Asphalt On Aggregate Base with GCBD Fabric |  | 633 | 13 | 17530 | 18030 | 17497.5 | 17497.5 | 45.2639 | -93.7132 | 45.2631 | -93.7117 | 45.2639 | -93.7132 | 45.2631 | -93.7117 | Aggregate |  | Clay | Flexible
27-O-2009 | 27 | MnROAD Low Volume Road | Outside | LANE | 09/16/2009 | 08/09/2017 | Hot Mix Asphalt Pavement - Impact of Geocomposite Capillary Barrier Drain Fabric - Chip Seal | 4 inches Hot Mix Asphalt On Aggregate Base with GCBD Fabric - Chip Seal |  | 633 | 13 | 17530 | 18030 | 17497.5 | 17497.5 | 45.2639 | -93.7132 | 45.2631 | -93.7117 | 45.2639 | -93.7132 | 45.2631 | -93.7117 | Aggregate |  | Clay | Flexible
27-OS-1990 | 27 | MnROAD Low Volume Road | Outside Shoulder | SHOULDER | 10/05/1990 | 08/04/1999 | Hot Mix Asphalt Pavement - 3 Year AASHTO 1981 Design Life | Hot Mix Asphalt Shoulder |  | 633 | 12 | 17530 | 18030 | 17497.5 | 17497.5 | 45.2639 | -93.7132 | 45.2631 | -93.7117 | 45.2639 | -93.7132 | 45.2631 | -93.7117 | Aggregate |  | Clay | Flexible
27-OS-1999 | 27 | MnROAD Low Volume Road | Outside Shoulder | SHOULDER | 08/05/1999 | 09/12/2000 | Double Chip Seal on Large Stone Base | Hot Mix Asphalt Shoulder |  | 633 | 12 | 17530 | 18030 | 17497.5 | 17497.5 | 45.2639 | -93.7132 | 45.2631 | -93.7117 | 45.2639 | -93.7132 | 45.2631 | -93.7117 | Stone |  | Clay | Flexible
27-OS-2000 | 27 | MnROAD Low Volume Road | Outside Shoulder | SHOULDER | 09/13/2000 | 07/04/2006 | Oil Gravel Mix Performance on Large Stone Base | Hot Mix Asphalt Shoulder |  | 633 | 12 | 17530 | 18030 | 17497.5 | 17497.5 | 45.2639 | -93.7132 | 45.2631 | -93.7117 | 45.2639 | -93.7132 | 45.2631 | -93.7117 | Stone |  | Clay | Flexible
27-I-1999 | 27 | MnROAD Low Volume Road | Inside | LANE | 08/05/1999 | 09/12/2000 | Double Chip Seal on Large Stone Base | Oil Gravel on a Large Stone Base |  | 633 | 14 | 17530 | 18030 | 17497.5 | 17497.5 | 45.2639 | -93.7132 | 45.2631 | -93.7117 | 45.2639 | -93.7132 | 45.2631 | -93.7117 | Stone |  | Clay | Flexible
28-I-1991 | 28 | MnROAD Low Volume Road | Inside | LANE | 07/17/1991 | 08/11/1999 | Hot Mix Asphalt Pavement - 3 Year AASHTO 1981 Design Life | 3 inches Hot Mix Asphalt on Base |  | 633 | 12 | 18100 | 18600 | 18065 | 18065 | 45.263 | -93.7114 | 45.2621 | -93.7099 | 45.263 | -93.7114 | 45.2621 | -93.7099 | Aggregate |  | Clay | Flexible
28-OS-2006 | 28 | MnROAD Low Volume Road | Outside Shoulder | SHOULDER | 07/08/2006 | 08/28/2011 | Hot Mix Asphalt Pavement - Impact of Geocomposite Capillary Barrier Drain Fabric | Hot Mix Asphalt Shoulder |  | 633 | 12 | 18100 | 18600 | 18065 | 18065 | 45.263 | -93.7114 | 45.2621 | -93.7099 | 45.263 | -93.7114 | 45.2621 | -93.7099 | Aggregate |  | Clay | Flexible
28-I-2006 | 28 | MnROAD Low Volume Road | Inside | LANE | 07/08/2006 | 08/28/2011 | Hot Mix Asphalt Pavement - Impact of Geocomposite Capillary Barrier Drain Fabric | 4 inches Hot Mix Asphalt On Aggregate Base with GCBD Fabric |  | 633 | 13 | 18100 | 18600 | 18065 | 18065 | 45.263 | -93.7114 | 45.2621 | -93.7099 | 45.263 | -93.7114 | 45.2621 | -93.7099 | Aggregate |  | Clay | Flexible
28-I-2011 | 28 | MnROAD Low Volume Road | Inside | LANE | 08/29/2011 | 06/26/2012 | Double Chip Seal on Full-Depth Stabilized Reclamation | Double Chip Seal on 6 inches Stabilized Full-Depth Reclamation |  | 633 | 13 | 18100 | 18600 | 18065 | 18065 | 45.263 | -93.7114 | 45.2621 | -93.7099 | 45.263 | -93.7114 | 45.2621 | -93.7099 | Reclaimed |  | Clay | Flexible
28-I-2012 | 28 | MnROAD Low Volume Road | Inside | LANE | 06/27/2012 | 08/10/2017 | Double Chip Seal on Full-Depth Stabilized Reclamation with Microsurfacing | Double Chip Seal on 6 inches Stabilized Full-Depth Reclamation - Microsurfacing |  | 633 | 13 | 18100 | 18600 | 18065 | 18065 | 45.263 | -93.7114 | 45.2621 | -93.7099 | 45.263 | -93.7114 | 45.2621 | -93.7099 | Reclaimed |  | Clay | Flexible
28-IS-1991 | 28 | MnROAD Low Volume Road | Inside Shoulder | SHOULDER | 07/17/1991 | 08/11/1999 | Hot Mix Asphalt Pavement - 3 Year AASHTO 1981 Design Life | Hot Mix Asphalt Shoulder |  | 633 | 12 | 18100 | 18600 | 18065 | 18065 | 45.263 | -93.7114 | 45.2621 | -93.7099 | 45.263 | -93.7114 | 45.2621 | -93.7099 | Aggregate |  | Clay | Flexible
28-IS-1999 | 28 | MnROAD Low Volume Road | Inside Shoulder | SHOULDER | 08/12/1999 | 07/07/2006 | Oil Gravel Mix Performance on Large Stone Base | Hot Mix Asphalt Shoulder |  | 633 | 12 | 18100 | 18600 | 18065 | 18065 | 45.263 | -93.7114 | 45.2621 | -93.7099 | 45.263 | -93.7114 | 45.2621 | -93.7099 | Aggregate |  | Clay | Flexible
28-IS-2006 | 28 | MnROAD Low Volume Road | Inside Shoulder | SHOULDER | 07/08/2006 | 08/28/2011 | Hot Mix Asphalt Pavement - Impact of Geocomposite Capillary Barrier Drain Fabric | Hot Mix Asphalt Shoulder |  | 633 | 12 | 18100 | 18600 | 18065 | 18065 | 45.263 | -93.7114 | 45.2621 | -93.7099 | 45.263 | -93.7114 | 45.2621 | -93.7099 | Aggregate |  | Clay | Flexible
28-O-1991 | 28 | MnROAD Low Volume Road | Outside | LANE | 07/17/1991 | 08/11/1999 | Hot Mix Asphalt Pavement - 3 Year AASHTO 1981 Design Life | 3 inches Hot Mix Asphalt on Base |  | 633 | 12 | 18100 | 18600 | 18065 | 18065 | 45.263 | -93.7114 | 45.2621 | -93.7099 | 45.263 | -93.7114 | 45.2621 | -93.7099 | Aggregate |  | Clay | Flexible
28-O-1999 | 28 | MnROAD Low Volume Road | Outside | LANE | 08/12/1999 | 07/07/2006 | Oil Gravel Mix Performance on Large Stone Base | Oil Gravel on a Large Stone Base |  | 633 | 14 | 18100 | 18600 | 18065 | 18065 | 45.263 | -93.7114 | 45.2621 | -93.7099 | 45.263 | -93.7114 | 45.2621 | -93.7099 | Aggregate |  | Clay | Flexible
28-O-2006 | 28 | MnROAD Low Volume Road | Outside | LANE | 07/08/2006 | 08/28/2011 | Hot Mix Asphalt Pavement - Impact of Geocomposite Capillary Barrier Drain Fabric | 4 inches Hot Mix Asphalt On Aggregate Base with GCBD Fabric |  | 633 | 13 | 18100 | 18600 | 18065 | 18065 | 45.263 | -93.7114 | 45.2621 | -93.7099 | 45.263 | -93.7114 | 45.2621 | -93.7099 | Aggregate |  | Clay | Flexible
28-O-2011 | 28 | MnROAD Low Volume Road | Outside | LANE | 08/29/2011 | 06/26/2012 | Double Chip Seal on Full-Depth Stabilized Reclamation | Double Chip Seal on 6 inches Stabilized Full-Depth Reclamation |  | 633 | 13 | 18100 | 18600 | 18065 | 18065 | 45.263 | -93.7114 | 45.2621 | -93.7099 | 45.263 | -93.7114 | 45.2621 | -93.7099 | Reclaimed |  | Clay | Flexible
28-O-2012 | 28 | MnROAD Low Volume Road | Outside | LANE | 06/27/2012 | 08/10/2017 | Double Chip Seal on Full-Depth Stabilized Reclamation | Spot Repairs and Fog Seal |  | 633 | 13 | 18100 | 18600 | 18065 | 18065 | 45.263 | -93.7114 | 45.2621 | -93.7099 | 45.263 | -93.7114 | 45.2621 | -93.7099 |  |  | Clay | Flexible
28-OS-1991 | 28 | MnROAD Low Volume Road | Outside Shoulder | SHOULDER | 07/17/1991 | 08/11/1999 | Hot Mix Asphalt Pavement - 3 Year AASHTO 1981 Design Life | Hot Mix Asphalt Shoulder |  | 633 | 12 | 18100 | 18600 | 18065 | 18065 | 45.263 | -93.7114 | 45.2621 | -93.7099 | 45.263 | -93.7114 | 45.2621 | -93.7099 | Aggregate |  | Clay | Flexible
28-OS-1999 | 28 | MnROAD Low Volume Road | Outside Shoulder | SHOULDER | 08/12/1999 | 07/07/2006 | Oil Gravel Mix Performance on Large Stone Base | Hot Mix Asphalt Shoulder |  | 633 | 12 | 18100 | 18600 | 18065 | 18065 | 45.263 | -93.7114 | 45.2621 | -93.7099 | 45.263 | -93.7114 | 45.2621 | -93.7099 | Aggregate |  | Clay | Flexible
28-I-1999 | 28 | MnROAD Low Volume Road | Inside | LANE | 08/12/1999 | 07/07/2006 | Oil Gravel Mix Performance on Large Stone Base | Oil Gravel on a Large Stone Base |  | 633 | 14 | 18100 | 18600 | 18065 | 18065 | 45.263 | -93.7114 | 45.2621 | -93.7099 | 45.263 | -93.7114 | 45.2621 | -93.7099 | Aggregate |  | Clay | Flexible
29-O-2005 | 29 | MnROAD Low Volume Road | Outside | LANE | 09/19/2005 | 07/22/2007 | Hot Mix Asphalt Pavement - 3 Year AASHTO 1981 Design Life with Slurry Seal | 5 inches Hot Mix Asphalt On Subbase-Slurry Seal |  | 633 | 12 | 18670 | 19170 | 18635 | 18635 | 45.262 | -93.7097 | 45.2612 | -93.7081 | 45.262 | -93.7097 | 45.2612 | -93.7082 | Aggregate |  | Clay | Flexible
29-OS-1991 | 29 | MnROAD Low Volume Road | Outside Shoulder | SHOULDER | 07/17/1991 | 07/22/2007 | Hot Mix Asphalt Pavement - 3 Year AASHTO 1981 Design Life | Hot Mix Asphalt Shoulder |  | 633 | 12 | 18670 | 19170 | 18635 | 18635 | 45.262 | -93.7097 | 45.2612 | -93.7081 | 45.262 | -93.7097 | 45.2612 | -93.7082 | Aggregate |  | Clay | Flexible
29-O-1991 | 29 | MnROAD Low Volume Road | Outside | LANE | 07/17/1991 | 09/18/2005 | Hot Mix Asphalt Pavement - 3 Year AASHTO 1981 Design Life | 5 inches Hot Mix Asphalt On Subbase |  | 633 | 12 | 18670 | 19170 | 18635 | 18635 | 45.262 | -93.7097 | 45.2612 | -93.7081 | 45.262 | -93.7097 | 45.2612 | -93.7082 | Aggregate |  | Clay | Flexible
29-I-2005 | 29 | MnROAD Low Volume Road | Inside | LANE | 09/19/2005 | 07/22/2007 | Hot Mix Asphalt Pavement - 3 Year AASHTO 1981 Design Life with Slurry Seal | 5 inches Hot Mix Asphalt On Subbase-Slurry Seal |  | 633 | 12 | 18670 | 19170 | 18635 | 18635 | 45.262 | -93.7097 | 45.2612 | -93.7081 | 45.262 | -93.7097 | 45.2612 | -93.7082 | Aggregate |  | Clay | Flexible
29-IS-1991 | 29 | MnROAD Low Volume Road | Inside Shoulder | SHOULDER | 07/17/1991 | 07/22/2007 | Hot Mix Asphalt Pavement - 3 Year AASHTO 1981 Design Life | Hot Mix Asphalt Shoulder |  | 633 | 12 | 18670 | 19170 | 18635 | 18635 | 45.262 | -93.7097 | 45.2612 | -93.7081 | 45.262 | -93.7097 | 45.2612 | -93.7082 | Aggregate |  | Clay | Flexible
29-I-1991 | 29 | MnROAD Low Volume Road | Inside | LANE | 07/17/1991 | 09/18/2005 | Hot Mix Asphalt Pavement - 3 Year AASHTO 1981 Design Life | 5 inches Hot Mix Asphalt On Subbase |  | 633 | 12 | 18670 | 19170 | 18635 | 18635 | 45.262 | -93.7097 | 45.2612 | -93.7081 | 45.262 | -93.7097 | 45.2612 | -93.7082 | Aggregate |  | Clay | Flexible
30-I-1990 | 30 | MnROAD Low Volume Road | Inside | LANE | 07/10/1990 | 09/18/2005 | Hot Mix Asphalt Pavement - 3 Year AASHTO 1981 Design Life | 5 inches Hot Mix Asphalt On Subbase |  | 633 | 12 | 19240 | 19740 | 19205 | 19205 | 45.2611 | -93.7079 | 45.2602 | -93.7064 | 45.2611 | -93.7079 | 45.2602 | -93.7064 | Aggregate |  | Clay | Flexible
30-I-2005 | 30 | MnROAD Low Volume Road | Inside | LANE | 09/19/2005 | 07/22/2007 | Hot Mix Asphalt Pavement - 3 Year AASHTO 1981 Design Life with Slurry Seal | 5 inches Hot Mix Asphalt On Subbase - Slurry Seal |  | 633 | 12 | 19240 | 19740 | 19205 | 19205 | 45.2611 | -93.7079 | 45.2602 | -93.7064 | 45.2611 | -93.7079 | 45.2602 | -93.7064 | Aggregate |  | Clay | Flexible
30-OS-1990 | 30 | MnROAD Low Volume Road | Outside Shoulder | SHOULDER | 07/10/1990 | 07/22/2007 | Hot Mix Asphalt Pavement - 3 Year AASHTO 1981 Design Life | Hot Mix Asphalt Shoulder |  | 633 | 12 | 19240 | 19740 | 19205 | 19205 | 45.2611 | -93.7079 | 45.2602 | -93.7064 | 45.2611 | -93.7079 | 45.2602 | -93.7064 | Aggregate |  | Clay | Flexible
30-O-1990 | 30 | MnROAD Low Volume Road | Outside | LANE | 07/10/1990 | 09/18/2005 | Hot Mix Asphalt Pavement - 3 Year AASHTO 1981 Design Life | 5 inches Hot Mix Asphalt On Subbase |  | 633 | 12 | 19240 | 19740 | 19205 | 19205 | 45.2611 | -93.7079 | 45.2602 | -93.7064 | 45.2611 | -93.7079 | 45.2602 | -93.7064 | Aggregate |  | Clay | Flexible
30-O-2005 | 30 | MnROAD Low Volume Road | Outside | LANE | 09/19/2005 | 07/22/2007 | Hot Mix Asphalt Pavement - 3 Year AASHTO 1981 Design Life with Slurry Seal | 5 inches Hot Mix Asphalt On Subbase - Slurry Seal |  | 633 | 12 | 19240 | 19740 | 19205 | 19205 | 45.2611 | -93.7079 | 45.2602 | -93.7064 | 45.2611 | -93.7079 | 45.2602 | -93.7064 | Aggregate |  | Clay | Flexible
30-IS-1990 | 30 | MnROAD Low Volume Road | Inside Shoulder | SHOULDER | 07/10/1990 | 07/22/2007 | Hot Mix Asphalt Pavement - 3 Year AASHTO 1981 Design Life | Hot Mix Asphalt Shoulder |  | 633 | 12 | 19240 | 19740 | 19205 | 19205 | 45.2611 | -93.7079 | 45.2602 | -93.7064 | 45.2611 | -93.7079 | 45.2602 | -93.7064 | Aggregate |  | Clay | Flexible
31-I-1991 | 31 | MnROAD Low Volume Road | Inside | LANE | 07/17/1991 | 08/10/2004 | Hot Mix Asphalt Pavement - 3 Year AASHTO 1981 Design Life | 3.3 inches Hot Mix Asphalt On Aggregate Base |  | 633 | 12 | 19810 | 20310 | 19775 | 19775 | 45.2601 | -93.7062 | 45.2592 | -93.7047 | 45.2602 | -93.7063 | 45.2592 | -93.7045 | Aggregate |  | Clay | Flexible
31-I-2004 | 31 | MnROAD Low Volume Road | Inside | LANE | 08/11/2004 |  | Hot-Mix Asphalt Overlay - Taconite Aggregate Mix | 3.3 inches Hot Mix Asphalt On Aggregate Base - Mill and Overlay - Taconite Aggregate Hot Mix Asphalt |  | 633 | 12 | 19810 | 20310 | 19775 | 19775 | 45.2601 | -93.7062 | 45.2592 | -93.7047 | 45.2602 | -93.7063 | 45.2592 | -93.7045 | Aggregate |  | Clay | Flexible
31-OS-1991 | 31 | MnROAD Low Volume Road | Outside Shoulder | SHOULDER | 07/17/1991 |  | Hot Mix Asphalt Pavement - 3 Year AASHTO 1981 Design Life | Hot Mix Asphalt Shoulder |  | 633 | 12 | 19810 | 20310 | 19775 | 19775 | 45.2601 | -93.7062 | 45.2592 | -93.7047 | 45.2602 | -93.7063 | 45.2592 | -93.7045 | Aggregate |  | Clay | Flexible
31-O-1991 | 31 | MnROAD Low Volume Road | Outside | LANE | 07/17/1991 | 08/10/2004 | Hot Mix Asphalt Pavement - 3 Year AASHTO 1981 Design Life | 3.3 inches Hot Mix Asphalt On Aggregate Base |  | 633 | 12 | 19810 | 20310 | 19775 | 19775 | 45.2601 | -93.7062 | 45.2592 | -93.7047 | 45.2602 | -93.7063 | 45.2592 | -93.7045 | Aggregate |  | Clay | Flexible
31-O-2004 | 31 | MnROAD Low Volume Road | Outside | LANE | 08/11/2004 |  | Hot-Mix Asphalt Overlay - Taconite Aggregate Mix | 3.3 inches Hot Mix Asphalt On Aggregate Base - Mill and Overlay - Taconite Aggregate Hot Mix Asphalt |  | 633 | 12 | 19810 | 20310 | 19775 | 19775 | 45.2601 | -93.7062 | 45.2592 | -93.7047 | 45.2602 | -93.7063 | 45.2592 | -93.7045 | Aggregate |  | Clay | Flexible
31-IS-1991 | 31 | MnROAD Low Volume Road | Inside Shoulder | SHOULDER | 07/17/1991 |  | Hot Mix Asphalt Pavement - 3 Year AASHTO 1981 Design Life | Hot Mix Asphalt Shoulder |  | 633 | 8 | 19810 | 20310 | 19775 | 19775 | 45.2601 | -93.7062 | 45.2592 | -93.7047 | 45.2602 | -93.7063 | 45.2592 | -93.7045 | Aggregate |  | Clay | Flexible
32-I-1990 | 32 | MnROAD Low Volume Road | Inside | LANE | 09/27/1990 | 06/13/2000 | Gravel Aggregate Road Performance | 6 inches Aggregate on Subbase |  | 633 | 12 | 20375 | 20800 | 20342.5 | 20342.5 | 45.2592 | -93.7046 | 45.2584 | -93.7032 | 45.2592 | -93.7045 | 45.2584 | -93.7032 | Aggregate | Aggregate | Clay | Unbound
32-I-2000 | 32 | MnROAD Low Volume Road | Inside | LANE | 06/14/2000 | 10/31/2013 | Thin Jointed Plain Concrete Pavement - Low Cost Design | 5 inches JPCP - 10 feet Panels- on Subbase - No Dowel Bars |  | 633 | 12 | 20330 | 20800 | 20330 | 20330 | 45.2592 | -93.7046 | 45.2584 | -93.7032 | 45.2592 | -93.7045 | 45.2584 | -93.7032 | Aggregate | Aggregate | Clay | Rigid
32-I-2013 | 32 | MnROAD Low Volume Road | Inside | LANE | 11/01/2013 |  | Thin Jointed Plain Concrete Pavement Repair Techniques | 5 inch JPCP - 10 foot Panels On Subbase with Retrofit Dowel Bars - Conventional Diamond Ground Surface | PNA | 633 | 12 | 20330 | 20800 | 20330 | 20330 | 45.2592 | -93.7046 | 45.2584 | -93.7032 | 45.2592 | -93.7045 | 45.2584 | -93.7032 | Aggregate | Aggregate | Clay | Rigid
32-IS-1990 | 32 | MnROAD Low Volume Road | Inside Shoulder | SHOULDER | 09/27/1990 | 06/13/2000 | Gravel Aggregate Road Performance | Gravel Shoulder |  | 633 | 8 | 20375 | 20800 | 20342.5 | 20342.5 | 45.2592 | -93.7046 | 45.2584 | -93.7032 | 45.2592 | -93.7045 | 45.2584 | -93.7032 | Aggregate | Aggregate | Clay | Unbound
32-OS-2000 | 32 | MnROAD Low Volume Road | Outside Shoulder | SHOULDER | 06/14/2000 |  | Thin Jointed Plain Concrete Pavement - Low Cost Design | Gravel Shoulder |  | 633 | 12 | 20330 | 20800 | 20330 | 20330 | 45.2592 | -93.7046 | 45.2584 | -93.7032 | 45.2592 | -93.7045 | 45.2584 | -93.7032 | Aggregate | Aggregate | Clay | Unbound
32-O-1990 | 32 | MnROAD Low Volume Road | Outside | LANE | 09/27/1990 | 06/13/2000 | Gravel Aggregate Road Performance | 6 inches Aggregate on Subbase |  | 633 | 12 | 20375 | 20800 | 20342.5 | 20342.5 | 45.2592 | -93.7046 | 45.2584 | -93.7032 | 45.2592 | -93.7045 | 45.2584 | -93.7032 | Aggregate | Aggregate | Clay | Unbound
32-O-2000 | 32 | MnROAD Low Volume Road | Outside | LANE | 06/14/2000 | 10/31/2013 | Thin Jointed Plain Concrete Pavement - Low Cost Design | 5 inches JPCP - 10 feet Panels- on Subbase - No Dowel Bars |  | 633 | 12 | 20330 | 20800 | 20330 | 20330 | 45.2592 | -93.7046 | 45.2584 | -93.7032 | 45.2592 | -93.7045 | 45.2584 | -93.7032 | Aggregate | Aggregate | Clay | Rigid
32-O-2013 | 32 | MnROAD Low Volume Road | Outside | LANE | 11/01/2013 |  | Thin Jointed Plain Concrete Pavement Repair Techniques | 5 inch JPCP - 10 foot Panels- on Subbase with Retrofit Dowel Bars - Conventional Diamond Ground Surface | PNA | 633 | 12 | 20330 | 20800 | 20330 | 20330 | 45.2592 | -93.7046 | 45.2584 | -93.7032 | 45.2592 | -93.7045 | 45.2584 | -93.7032 | Aggregate | Aggregate | Clay | Rigid
32-OS-1990 | 32 | MnROAD Low Volume Road | Outside Shoulder | SHOULDER | 09/27/1990 | 06/13/2000 | Gravel Aggregate Road Performance | Gravel Shoulder |  | 633 | 12 | 20375 | 20800 | 20342.5 | 20342.5 | 45.2592 | -93.7046 | 45.2584 | -93.7032 | 45.2592 | -93.7045 | 45.2584 | -93.7032 | Aggregate | Aggregate | Clay | Unbound
32-IS-2000 | 32 | MnROAD Low Volume Road | Inside Shoulder | SHOULDER | 06/14/2000 |  | Thin Jointed Plain Concrete Pavement - Low Cost Design | Gravel Shoulder |  | 633 | 8 | 20330 | 20800 | 20330 | 20330 | 45.2592 | -93.7046 | 45.2584 | -93.7032 | 45.2592 | -93.7045 | 45.2584 | -93.7032 | Aggregate | Aggregate | Clay | Unbound
33-I-1990 | 33 | MnROAD Low Volume Road | Inside | LANE | 10/05/1990 | 08/10/1999 | Gravel Aggregate Road Performance | 6 inches Aggregate on Subbase |  | 917 | 12 | 6375 | 6875 | 6350 | 6350 | 45.2645 | -93.7137 | 45.2652 | -93.715 | 45.266 | -93.7166 | 45.2652 | -93.715 | Aggregate |  | Clay | Unbound
33-I-1999 | 33 | MnROAD Low Volume Road | Inside | LANE | 08/11/1999 | 07/15/2007 | Hot Mix Asphalt Pavement - Low-Volume Road - Superpave Mix | 4 inches Hot Mix Asphalt on Clay |  | 917 | 14 | 6375 | 6875 | 6350 | 6350 | 45.2644 | -93.7138 | 45.2652 | -93.715 | 45.266 | -93.7166 | 45.2652 | -93.715 | Aggregate |  | Clay | Flexible
33-I-2007 | 33 | MnROAD Low Volume Road | Inside | LANE | 07/16/2007 | 06/05/2017 | Hot Mix Asphalt - Acid Modified Binder Study | 4 inches Hot Mix Asphalt with PPA on Aggregate Base |  | 917 | 14 | 6375 | 6875 | 6350 | 6350 | 45.2645 | -93.7137 | 45.2652 | -93.715 | 45.266 | -93.7166 | 45.2652 | -93.715 | Aggregate |  | Clay | Flexible
33-IS-1990 | 33 | MnROAD Low Volume Road | Inside Shoulder | SHOULDER | 10/05/1990 | 08/10/1999 | Gravel Aggregate Road Performance | Gravel Shoulder |  | 917 | 12 | 6375 | 6875 | 6350 | 6350 | 45.2644 | -93.7138 | 45.2652 | -93.715 | 45.266 | -93.7166 | 45.2652 | -93.715 | Aggregate |  | Clay | Unbound
33-OS-1999 | 33 | MnROAD Low Volume Road | Outside Shoulder | SHOULDER | 08/11/1999 | 07/15/2007 | Hot Mix Asphalt Pavement - Low-Volume Road - Superpave Mix | Hot Mix Asphalt Shoulder |  | 917 | 12 | 6375 | 6875 | 6350 | 6350 | 45.2643 | -93.7134 | 45.2652 | -93.715 | 45.266 | -93.7166 | 45.2652 | -93.715 | Aggregate |  | Clay | Flexible
33-O-1990 | 33 | MnROAD Low Volume Road | Outside | LANE | 10/05/1990 | 08/10/1999 | Gravel Aggregate Road Performance | 6 inches Aggregate |  | 917 | 12 | 6375 | 6875 | 6350 | 6350 | 45.2644 | -93.7136 | 45.2652 | -93.715 | 45.266 | -93.7166 | 45.2652 | -93.715 | Aggregate |  | Clay | Unbound
33-O-1999 | 33 | MnROAD Low Volume Road | Outside | LANE | 08/11/1999 | 07/15/2007 | Hot Mix Asphalt Pavement - Low-Volume Road - Superpave Mix | 4 inches Hot Mix Asphalt on Clay |  | 917 | 15 | 6375 | 6875 | 6350 | 6350 | 45.2644 | -93.7135 | 45.2652 | -93.715 | 45.266 | -93.7166 | 45.2652 | -93.715 | Aggregate |  | Clay | Flexible
33-O-2007 | 33 | MnROAD Low Volume Road | Outside | LANE | 07/16/2007 | 06/05/2017 | Hot Mix Asphalt - Acid Modified Binder Study | 4 inches Hot Mix Asphalt with PPA on Aggregate Base |  | 917 | 14 | 6375 | 6875 | 6350 | 6350 | 45.2643 | -93.7136 | 45.2652 | -93.715 | 45.266 | -93.7166 | 45.2652 | -93.715 | Aggregate |  | Clay | Flexible
33-OS-1990 | 33 | MnROAD Low Volume Road | Outside Shoulder | SHOULDER | 10/05/1990 | 08/10/1999 | Gravel Aggregate Road Performance | Gravel Shoulder |  | 917 | 12 | 6375 | 6875 | 6350 | 6350 | 45.2643 | -93.7134 | 45.2652 | -93.715 | 45.266 | -93.7166 | 45.2652 | -93.715 | Aggregate |  | Clay | Unbound
33-IS-1999 | 33 | MnROAD Low Volume Road | Inside Shoulder | SHOULDER | 08/11/1999 | 07/15/2007 | Hot Mix Asphalt Pavement - Low-Volume Road - Superpave Mix | Hot Mix Asphalt Shoulder |  | 917 | 12 | 6375 | 6875 | 6350 | 6350 | 45.2644 | -93.7136 | 45.2652 | -93.715 | 45.266 | -93.7166 | 45.2652 | -93.715 | Aggregate |  | Clay | Flexible
34-I-1991 | 34 | MnROAD Low Volume Road | Inside | LANE | 08/14/1991 | 08/10/1999 | Gravel Aggregate Road Performance | 6 inches Aggregate on Subbase |  | 917 | 12 | 6945 | 7445 | 6910 | 6910 | 45.2651 | -93.7148 | 45.2642 | -93.7133 | 45.2651 | -93.7148 | 45.2642 | -93.7133 | Aggregate |  | Clay | Unbound
34-I-1999 | 34 | MnROAD Low Volume Road | Inside | LANE | 08/11/1999 | 08/23/2007 | Hot Mix Asphalt Pavement - Low-Volume Road - Superpave Mix | 4 inches Hot Mix Asphalt on Clay |  | 917 | 14 | 6945 | 7445 | 6910 | 6910 | 45.2651 | -93.7148 | 45.2642 | -93.7133 | 45.2651 | -93.7148 | 45.2642 | -93.7133 | Aggregate |  | Clay | Flexible
34-I-2007 | 34 | MnROAD Low Volume Road | Inside | LANE | 08/24/2007 | 07/24/2017 | Hot Mix Asphalt - Acid Modified Binder Study | 4 inches Hot Mix Asphalt with SBS PPA on Aggregate Base |  | 917 | 14 | 6945 | 7445 | 6910 | 6910 | 45.2651 | -93.7148 | 45.2642 | -93.7133 | 45.2651 | -93.7148 | 45.2642 | -93.7133 | Aggregate |  | Clay | Flexible
34-IS-1991 | 34 | MnROAD Low Volume Road | Inside Shoulder | SHOULDER | 08/14/1991 | 08/10/1999 | Gravel Aggregate Road Performance | Gravel Shoulder |  | 917 | 12 | 6945 | 7445 | 6910 | 6910 | 45.2651 | -93.7148 | 45.2642 | -93.7133 | 45.2651 | -93.7148 | 45.2642 | -93.7133 | Aggregate |  | Clay | Unbound
34-OS-1999 | 34 | MnROAD Low Volume Road | Outside Shoulder | SHOULDER | 08/11/1999 | 07/24/2017 | Hot Mix Asphalt Pavement - Low-Volume Road - Superpave Mix | Hot Mix Asphalt Shoulder |  | 917 | 12 | 6945 | 7445 | 6910 | 6910 | 45.2651 | -93.7148 | 45.2642 | -93.7133 | 45.2651 | -93.7148 | 45.2642 | -93.7133 | Aggregate |  | Clay | Flexible
34-O-1991 | 34 | MnROAD Low Volume Road | Outside | LANE | 08/14/1991 | 08/10/1999 | Gravel Aggregate Road Performance | 6 inches Aggregate on Subbase |  | 917 | 12 | 6945 | 7445 | 6910 | 6910 | 45.2651 | -93.7148 | 45.2642 | -93.7133 | 45.2651 | -93.7148 | 45.2642 | -93.7133 | Aggregate |  | Clay | Unbound
34-O-1999 | 34 | MnROAD Low Volume Road | Outside | LANE | 08/11/1999 | 08/23/2007 | Hot Mix Asphalt Pavement - Low-Volume Road - Superpave Mix | 4 inches Hot Mix Asphalt on Clay |  | 917 | 15 | 6945 | 7445 | 6910 | 6910 | 45.2651 | -93.7148 | 45.2642 | -93.7133 | 45.2651 | -93.7148 | 45.2642 | -93.7133 | Aggregate |  | Clay | Flexible
34-O-2007 | 34 | MnROAD Low Volume Road | Outside | LANE | 08/24/2007 | 07/24/2017 | Hot Mix Asphalt - Acid Modified Binder Study | 4 inches Hot Mix Asphalt with SBS PPA on Aggregate Base |  | 917 | 14 | 6945 | 7445 | 6910 | 6910 | 45.2651 | -93.7148 | 45.2642 | -93.7133 | 45.2651 | -93.7148 | 45.2642 | -93.7133 | Aggregate |  | Clay | Flexible
34-OS-1991 | 34 | MnROAD Low Volume Road | Outside Shoulder | SHOULDER | 08/14/1991 | 08/10/1999 | Gravel Aggregate Road Performance | Gravel Shoulder |  | 917 | 12 | 6945 | 7445 | 6910 | 6910 | 45.2651 | -93.7148 | 45.2642 | -93.7133 | 45.2651 | -93.7148 | 45.2642 | -93.7133 | Aggregate |  | Clay | Unbound
34-IS-1999 | 34 | MnROAD Low Volume Road | Inside Shoulder | SHOULDER | 08/11/1999 | 07/24/2017 | Hot Mix Asphalt Pavement - Low-Volume Road - Superpave Mix | Hot Mix Asphalt Shoulder |  | 917 | 12 | 6945 | 7445 | 6910 | 6910 | 45.2651 | -93.7148 | 45.2642 | -93.7133 | 45.2651 | -93.7148 | 45.2642 | -93.7133 | Aggregate |  | Clay | Flexible
35-I-1990 | 35 | MnROAD Low Volume Road | Inside | LANE | 10/05/1990 | 08/09/1999 | Gravel Aggregate Road Performance | 12 inches Aggregate |  | 917 | 12 | 7495 | 7987 | 7470 | 7470 | 45.2641 | -93.7131 | 45.2633 | -93.7116 | 45.2641 | -93.7131 | 45.2633 | -93.7116 | Aggregate |  | Clay | Unbound
35-I-1999 | 35 | MnROAD Low Volume Road | Inside | LANE | 08/10/1999 | 08/23/2007 | Hot Mix Asphalt Pavement - Low-Volume Road - Superpave Mix | 4 inches Hot Mix Asphalt on Aggregate Base |  | 917 | 14 | 7495 | 7987 | 7470 | 7470 | 45.2641 | -93.7131 | 45.2633 | -93.7116 | 45.2641 | -93.7131 | 45.2633 | -93.7116 | Aggregate |  | Clay | Flexible
35-I-2007 | 35 | MnROAD Low Volume Road | Inside | LANE | 08/24/2007 | 07/24/2017 | Hot Mix Asphalt - Acid Modified Binder Study | 4 inches Hot Mix Asphalt with SBS on Aggregate Base |  | 917 | 14 | 7495 | 7987 | 7470 | 7470 | 45.2641 | -93.7131 | 45.2633 | -93.7116 | 45.2641 | -93.7131 | 45.2633 | -93.7116 | Aggregate |  | Clay | Flexible
35-IS-1990 | 35 | MnROAD Low Volume Road | Inside Shoulder | SHOULDER | 10/05/1990 | 08/09/1999 | Gravel Aggregate Road Performance | Hot Mix Asphalt Shoulder |  | 917 | 12 | 7495 | 7987 | 7470 | 7470 | 45.2641 | -93.7131 | 45.2633 | -93.7116 | 45.2641 | -93.7131 | 45.2633 | -93.7116 | Aggregate |  | Clay | Unbound
35-OS-1999 | 35 | MnROAD Low Volume Road | Outside Shoulder | SHOULDER | 08/10/1999 | 07/24/2017 | Hot Mix Asphalt Pavement - Low-Volume Road - Superpave Mix | Hot Mix Asphalt Shoulder |  | 917 | 12 | 7495 | 7987 | 7470 | 7470 | 45.2641 | -93.7131 | 45.2633 | -93.7116 | 45.2641 | -93.7131 | 45.2633 | -93.7116 | Aggregate |  | Clay | Flexible
35-O-1990 | 35 | MnROAD Low Volume Road | Outside | LANE | 10/05/1990 | 08/09/1999 | Gravel Aggregate Road Performance | 12 inches Aggregate |  | 917 | 12 | 7495 | 7987 | 7470 | 7470 | 45.2641 | -93.7131 | 45.2633 | -93.7116 | 45.2641 | -93.7131 | 45.2633 | -93.7116 | Aggregate |  | Clay | Unbound
35-O-1999 | 35 | MnROAD Low Volume Road | Outside | LANE | 08/10/1999 | 08/23/2007 | Hot Mix Asphalt Pavement - Low-Volume Road - Superpave Mix | 4 inches Hot Mix Asphalt on Aggregate Base |  | 917 | 15 | 7495 | 7987 | 7470 | 7470 | 45.2641 | -93.7131 | 45.2633 | -93.7116 | 45.2641 | -93.7131 | 45.2633 | -93.7116 | Aggregate |  | Clay | Flexible
35-O-2007 | 35 | MnROAD Low Volume Road | Outside | LANE | 08/24/2007 | 07/24/2017 | Hot Mix Asphalt - Acid Modified Binder Study | 4 inches Hot Mix Asphalt with SBS on Aggregate Base |  | 917 | 14 | 7495 | 7987 | 7470 | 7470 | 45.2641 | -93.7131 | 45.2633 | -93.7116 | 45.2641 | -93.7131 | 45.2633 | -93.7116 | Aggregate |  | Clay | Flexible
35-OS-1990 | 35 | MnROAD Low Volume Road | Outside Shoulder | SHOULDER | 10/05/1990 | 08/09/1999 | Gravel Aggregate Road Performance | Gravel Shoulder |  | 917 | 12 | 7495 | 7987 | 7470 | 7470 | 45.2641 | -93.7131 | 45.2633 | -93.7116 | 45.2641 | -93.7131 | 45.2633 | -93.7116 | Aggregate |  | Clay | Unbound
35-IS-1999 | 35 | MnROAD Low Volume Road | Inside Shoulder | SHOULDER | 08/10/1999 | 07/24/2017 | Hot Mix Asphalt Pavement - Low-Volume Road - Superpave Mix | Hot Mix Asphalt Shoulder |  | 917 | 12 | 7495 | 7987 | 7470 | 7470 | 45.2641 | -93.7131 | 45.2633 | -93.7116 | 45.2641 | -93.7131 | 45.2633 | -93.7116 | Aggregate |  | Clay | Flexible
36-O-1991 | 36 | MnROAD Low Volume Road | Outside | LANE | 09/30/1991 |  | Jointed Plain Concrete Pavement - MnDOT Low Volume Road Design | 6 inches JPCP - 15 feet Panels on Aggregate Base on Sand Subgrade |  | 917 | 12 | 8127 | 8607 | 8062 | 8062 | 45.2631 | -93.7112 | 45.2623 | -93.7097 | 45.2632 | -93.7114 | 45.2622 | -93.7096 | Aggregate |  | Sand | Rigid
36-IS-1991 | 36 | MnROAD Low Volume Road | Inside Shoulder | SHOULDER | 09/30/1991 |  | Jointed Plain Concrete Pavement - MnDOT Low Volume Road Design | Hot Mix Asphalt Shoulder |  | 917 | 8 | 8127 | 8607 | 8062 | 8062 | 45.2631 | -93.7112 | 45.2623 | -93.7097 | 45.2632 | -93.7114 | 45.2622 | -93.7096 | Aggregate |  | Sand | Flexible
36-I-1991 | 36 | MnROAD Low Volume Road | Inside | LANE | 09/30/1991 |  | Jointed Plain Concrete Pavement - MnDOT Low Volume Road Design | 6 inches JPCP - 15 feet Panels on Aggregate Base on Sand Subgrade |  | 917 | 12 | 8127 | 8607 | 8062 | 8062 | 45.2631 | -93.7112 | 45.2623 | -93.7097 | 45.2632 | -93.7114 | 45.2622 | -93.7096 | Aggregate |  | Sand | Rigid
36-OS-1991 | 36 | MnROAD Low Volume Road | Outside Shoulder | SHOULDER | 09/30/1991 |  | Jointed Plain Concrete Pavement - MnDOT Low Volume Road Design | Hot Mix Asphalt Shoulder |  | 917 | 12 | 8127 | 8607 | 8062 | 8062 | 45.2631 | -93.7112 | 45.2623 | -93.7097 | 45.2632 | -93.7114 | 45.2622 | -93.7096 | Aggregate |  | Sand | Flexible
37-I-1991 | 37 | MnROAD Low Volume Road | Inside | LANE | 09/30/1991 |  | Jointed Plain Concrete Pavement - MnDOT Low Volume Road Design | 6 inches JPCP - 12 feet Panels on Aggregate Base on Sand Subgrade - No Dowel Bars |  | 917 | 12 | 8649 | 9153 | 8629.5 | 8629.5 | 45.2622 | -93.7096 | 45.2614 | -93.708 | 45.2622 | -93.7096 | 45.2614 | -93.7079 | Aggregate |  | Sand | Rigid
37-IS-1991 | 37 | MnROAD Low Volume Road | Inside Shoulder | SHOULDER | 09/30/1991 |  | Jointed Plain Concrete Pavement - MnDOT Low Volume Road Design | Hot Mix Asphalt Shoulder |  | 917 | 8 | 8649 | 9153 | 8629.5 | 8629.5 | 45.2622 | -93.7096 | 45.2614 | -93.708 | 45.2622 | -93.7096 | 45.2614 | -93.7079 | Aggregate |  | Sand | Flexible
37-OS-1991 | 37 | MnROAD Low Volume Road | Outside Shoulder | SHOULDER | 09/30/1991 |  | Jointed Plain Concrete Pavement - MnDOT Low Volume Road Design | Hot Mix Asphalt Shoulder |  | 917 | 12 | 8649 | 9153 | 8629.5 | 8629.5 | 45.2622 | -93.7096 | 45.2614 | -93.708 | 45.2622 | -93.7096 | 45.2614 | -93.7079 | Aggregate |  | Sand | Flexible
37-O-2007 | 37 | MnROAD Low Volume Road | Outside | LANE | 06/20/2007 |  | Jointed Plain Concrete Pavement - Innovative Diamond Grinding Trials | 6 inches JPCP - 12 feet Panels on Aggregate Base on Sand Subgrade - 4 Diamond Ground Test Strips |  | 917 | 12 | 8649 | 9153 | 8629.5 | 8629.5 | 45.2622 | -93.7096 | 45.2614 | -93.708 | 45.2622 | -93.7096 | 45.2614 | -93.7079 | Aggregate |  | Sand | Rigid
37-O-1991 | 37 | MnROAD Low Volume Road | Outside | LANE | 09/30/1991 | 06/19/2007 | Jointed Plain Concrete Pavement - MnDOT Low Volume Road Design | 6 inches JPCP - 12 feet Panels on Aggregate Base on Sand Subgrade - No Dowel Bars |  | 917 | 12 | 8649 | 9153 | 8629.5 | 8629.5 | 45.2622 | -93.7096 | 45.2614 | -93.708 | 45.2622 | -93.7096 | 45.2614 | -93.7079 | Aggregate |  | Sand | Rigid
38-I-1990 | 38 | MnROAD Low Volume Road | Inside | LANE | 07/10/1990 | 11/01/2010 | Jointed Plain Concrete Pavement - MnDOT Low Volume Road Design | 6 inches JPCP - 15 feet Panels on Aggregate Base | PNA | 917 | 12 | 9195 | 9675 | 9172.5 | 9172.5 | 45.2613 | -93.7079 | 45.2605 | -93.7064 | 45.2613 | -93.7079 | 45.2605 | -93.7064 | Aggregate |  | Clay | Rigid
38-I-2010 | 38 | MnROAD Low Volume Road | Inside | LANE | 11/02/2010 | 06/20/2017 | Jointed Plain Concrete Pavement - Full Depth Joint Repairs with Plate Dowels | 6 inches JPCP - 15 foot Panels on Aggregate Base-CoVex Dowels in Full-Depth Joint Replacements |  | 917 | 12 | 9195 | 9675 | 9172.5 | 9172.5 | 45.2613 | -93.7079 | 45.2605 | -93.7064 | 45.2613 | -93.7079 | 45.2605 | -93.7064 | Aggregate |  | Clay | Rigid
38-OS-1990 | 38 | MnROAD Low Volume Road | Outside Shoulder | SHOULDER | 07/10/1990 | 06/20/2017 | Jointed Plain Concrete Pavement - MnDOT Low Volume Road Design | Hot Mix Asphalt Shoulder |  | 917 | 12 | 9195 | 9675 | 9172.5 | 9172.5 | 45.2613 | -93.7079 | 45.2605 | -93.7064 | 45.2613 | -93.7079 | 45.2605 | -93.7064 | Aggregate |  | Clay | Flexible
38-O-1990 | 38 | MnROAD Low Volume Road | Outside | LANE | 07/10/1990 | 06/20/2017 | Jointed Plain Concrete Pavement - MnDOT Low Volume Road Design | 6 inches JPCP - 15 feet Panels on Aggregate Base | PNA | 917 | 12 | 9195 | 9675 | 9172.5 | 9172.5 | 45.2613 | -93.7079 | 45.2605 | -93.7064 | 45.2613 | -93.7079 | 45.2605 | -93.7064 | Aggregate |  | Clay | Rigid
38-IS-1990 | 38 | MnROAD Low Volume Road | Inside Shoulder | SHOULDER | 07/10/1990 | 06/20/2017 | Jointed Plain Concrete Pavement - MnDOT Low Volume Road Design | Hot Mix Asphalt Shoulder |  | 917 | 8 | 9195 | 9675 | 9172.5 | 9172.5 | 45.2613 | -93.7079 | 45.2605 | -93.7064 | 45.2613 | -93.7079 | 45.2605 | -93.7064 | Aggregate |  | Clay | Flexible
39-I-1990 | 39 | MnROAD Low Volume Road | Inside | LANE | 07/10/1990 | 09/30/2008 | Jointed Plain Concrete Pavement - MnDOT Low Volume Road Design | 6 inches JPCP - 20 feet Panels on Aggregate Base |  | 917 | 12 | 9710 | 10210 | 9690 | 9690 | 45.2604 | -93.7063 | 45.2596 | -93.7048 | 45.2604 | -93.7063 | 45.2596 | -93.7048 | Aggregate |  | Clay | Rigid
39-I-2008 | 39 | MnROAD Low Volume Road | Inside | LANE | 10/01/2008 | 06/18/2017 | Thin Bonded Pervious Concrete Overlay on Concrete Pavement | 4 inches Bonded Jointed Pervious Concrete Overlay on 6 inches JPCP- 20 feet Panels on Aggregate Base |  | 917 | 12 | 9710 | 10210 | 9690 | 9690 | 45.2604 | -93.7063 | 45.2596 | -93.7048 | 45.2604 | -93.7063 | 45.2596 | -93.7048 | Concrete | Aggregate | Clay | Rigid
39-IS-1990 | 39 | MnROAD Low Volume Road | Inside Shoulder | SHOULDER | 07/10/1990 | 09/30/2008 | Jointed Plain Concrete Pavement - MnDOT Low Volume Road Design | Hot Mix Asphalt Shoulder |  | 917 | 8 | 9710 | 10210 | 9690 | 9690 | 45.2604 | -93.7063 | 45.2596 | -93.7048 | 45.2604 | -93.7063 | 45.2596 | -93.7048 | Aggregate |  | Clay | Flexible
39-OS-2008 | 39 | MnROAD Low Volume Road | Outside Shoulder | SHOULDER | 10/01/2008 | 06/18/2017 | Thin Bonded Pervious Concrete Overlay on Concrete Pavement | Gravel Shoulder |  | 917 | 12 | 9710 | 10210 | 9690 | 9690 | 45.2604 | -93.7063 | 45.2596 | -93.7048 | 45.2604 | -93.7063 | 45.2596 | -93.7048 | Aggregate |  | Clay | Unbound
39-O-1990 | 39 | MnROAD Low Volume Road | Outside | LANE | 07/10/1990 | 09/30/2008 | Jointed Plain Concrete Pavement - MnDOT Low Volume Road Design | 6 inches JPCP - 20 feet Panels on Aggregate Base |  | 917 | 12 | 9710 | 10210 | 9690 | 9690 | 45.2604 | -93.7063 | 45.2596 | -93.7048 | 45.2604 | -93.7063 | 45.2596 | -93.7048 | Aggregate |  | Clay | Rigid
39-O-2008 | 39 | MnROAD Low Volume Road | Outside | LANE | 10/01/2008 | 06/18/2017 | Thin Bonded Pervious Concrete Overlay on Concrete Pavement | 4 inches Bonded Jointed Pervious Concrete Overlay on 6 inches JPCP- 20 feet Panels on Aggregate Base |  | 917 | 12 | 9710 | 10210 | 9690 | 9690 | 45.2604 | -93.7063 | 45.2596 | -93.7048 | 45.2604 | -93.7063 | 45.2596 | -93.7048 | Concrete | Aggregate | Clay | Rigid
39-OS-1990 | 39 | MnROAD Low Volume Road | Outside Shoulder | SHOULDER | 07/10/1990 | 09/30/2008 | Jointed Plain Concrete Pavement - MnDOT Low Volume Road Design | Hot Mix Asphalt Shoulder |  | 917 | 12 | 9710 | 10210 | 9690 | 9690 | 45.2604 | -93.7063 | 45.2596 | -93.7048 | 45.2604 | -93.7063 | 45.2596 | -93.7048 | Aggregate |  | Clay | Flexible
39-IS-2008 | 39 | MnROAD Low Volume Road | Inside Shoulder | SHOULDER | 10/01/2008 | 06/18/2017 | Thin Bonded Pervious Concrete Overlay on Concrete Pavement | Gravel Shoulder |  | 917 | 8 | 9710 | 10210 | 9690 | 9690 | 45.2604 | -93.7063 | 45.2596 | -93.7048 | 45.2604 | -93.7063 | 45.2596 | -93.7048 | Aggregate |  | Clay | Unbound
40-I-1991 | 40 | MnROAD Low Volume Road | Inside | LANE | 07/10/1991 | 06/05/2013 | Jointed Plain Concrete Pavement - MnDOT Low Volume Road Trapeziodal Design | 7 inches-5.5 inches-7 inches Thickened Edge JPCP- 15 feet panels on Aggregate Base |  | 917 | 12 | 10250 | 10730 | 10232.5 | 10232.5 | 45.2595 | -93.7046 | 45.2587 | -93.7032 | 45.2595 | -93.7046 | 45.2587 | -93.7032 | Aggregate |  | Clay | Rigid
40-OS-1991 | 40 | MnROAD Low Volume Road | Outside Shoulder | SHOULDER | 07/10/1991 | 06/05/2013 | Jointed Plain Concrete Pavement - MnDOT Low Volume Road Trapeziodal Design | Hot Mix Asphalt Shoulder |  | 917 | 12 | 10250 | 10730 | 10232.5 | 10232.5 | 45.2595 | -93.7046 | 45.2587 | -93.7032 | 45.2595 | -93.7046 | 45.2587 | -93.7032 | Aggregate |  | Clay | Flexible
40-O-1991 | 40 | MnROAD Low Volume Road | Outside | LANE | 07/10/1991 | 06/05/2013 | Jointed Plain Concrete Pavement - MnDOT Low Volume Road Trapeziodal Design | 7 inches-5.5 inches-7 inches Thickened Edge JPCP- 15 feet panels on Aggregate Base |  | 917 | 12 | 10250 | 10730 | 10232.5 | 10232.5 | 45.2595 | -93.7046 | 45.2587 | -93.7032 | 45.2595 | -93.7046 | 45.2587 | -93.7032 | Aggregate |  | Clay | Rigid
40-IS-1991 | 40 | MnROAD Low Volume Road | Inside Shoulder | SHOULDER | 07/10/1991 | 06/05/2013 | Jointed Plain Concrete Pavement - MnDOT Low Volume Road Trapeziodal Design | Hot Mix Asphalt Shoulder |  | 917 | 8 | 10250 | 10730 | 10232.5 | 10232.5 | 45.2595 | -93.7046 | 45.2587 | -93.7032 | 45.2595 | -93.7046 | 45.2587 | -93.7032 | Aggregate |  | Clay | Flexible
41-I-1991 | 41 | MnROAD Low Volume Road | Inside | LANE | 08/29/1991 | 07/31/2016 | Jointed Plain Concrete Pavement - Aggregate Type Effects on Durability | 12 inches JPCP - 15 feet Panels on Subgrade |  | 917 | 12 | 0 | 5005 | 0 | 0 | 45.2672 | -93.7191 | 45.2682 | -93.7193 | 45.2672 | -93.7191 | 45.2682 | -93.7193 | None |  | Clay | Rigid
41-OS-1991 | 41 | MnROAD Low Volume Road | Outside Shoulder | SHOULDER | 08/29/1991 |  | Jointed Plain Concrete Pavement - Aggregate Type Effects on Durability | Hot Mix Asphalt Shoulder |  | 917 | 8 | 0 | 5005 | 0 | 0 | 45.2672 | -93.7191 | 45.2682 | -93.7193 | 45.2672 | -93.7191 | 45.2682 | -93.7193 | None |  | Clay | Flexible
41-O-1991 | 41 | MnROAD Low Volume Road | Outside | LANE | 08/29/1991 | 07/31/2016 | Jointed Plain Concrete Pavement - Aggregate Type Effects on Durability | 12 inches JPCP - 15 feet Panels on Subgrade |  | 917 | 12 | 0 | 5005 | 0 | 0 | 45.2672 | -93.7191 | 45.2682 | -93.7193 | 45.2672 | -93.7191 | 45.2682 | -93.7193 | None |  | Clay | Rigid
41-IS-1991 | 41 | MnROAD Low Volume Road | Inside Shoulder | SHOULDER | 08/29/1991 |  | Jointed Plain Concrete Pavement - Aggregate Type Effects on Durability | Hot Mix Asphalt Shoulder |  | 917 | 8 | 0 | 5005 | 0 | 0 | 45.2672 | -93.7191 | 45.2682 | -93.7193 | 45.2672 | -93.7191 | 45.2682 | -93.7193 | None |  | Clay | Flexible
42-I-1991 | 42 | MnROAD Low Volume Road | Inside | LANE | 09/24/1991 |  | Jointed Plain Concrete Pavement - Aggregate Type Effects on Durability | 12 inches JPCP - 15 feet Panels on Subgrade |  | 917 | 12 | 5005 | 5640 | 5005 | 5005 | 45.2684 | -93.719 | 45.2679 | -93.7174 | 45.2684 | -93.719 | 45.2679 | -93.7174 | None |  | Clay | Rigid
42-OS-1991 | 42 | MnROAD Low Volume Road | Outside Shoulder | SHOULDER | 09/24/1991 |  | Jointed Plain Concrete Pavement - Aggregate Type Effects on Durability | Hot Mix Asphalt Shoulder |  | 917 | 8 | 5005 | 5640 | 5005 | 5005 | 45.2684 | -93.719 | 45.2679 | -93.7174 | 45.2684 | -93.719 | 45.2679 | -93.7174 | None |  | Clay | Flexible
42-O-1991 | 42 | MnROAD Low Volume Road | Outside | LANE | 09/24/1991 |  | Jointed Plain Concrete Pavement - Aggregate Type Effects on Durability | 12 inches JPCP - 15 feet Panels on Subgrade |  | 917 | 12 | 5005 | 5640 | 5005 | 5005 | 45.2684 | -93.719 | 45.2679 | -93.7174 | 45.2684 | -93.719 | 45.2679 | -93.7174 | None |  | Clay | Rigid
42-IS-1991 | 42 | MnROAD Low Volume Road | Inside Shoulder | SHOULDER | 09/24/1991 |  | Jointed Plain Concrete Pavement - Aggregate Type Effects on Durability | Hot Mix Asphalt Shoulder |  | 917 | 8 | 5005 | 5640 | 5005 | 5005 | 45.2684 | -93.719 | 45.2679 | -93.7174 | 45.2684 | -93.719 | 45.2679 | -93.7174 | None |  | Clay | Flexible
43-I-1991 | 43 | MnROAD Low Volume Road | Inside | LANE | 07/11/1991 |  | Jointed Plain Concrete Pavement - Aggregate Type Effects on Durability | 12 inches JPCP - 15 feet Panels on Subgrade |  | 917 | 12 | 5640 | 6250 | 5640 | 5640 | 45.2675 | -93.7175 | 45.2663 | -93.7171 | 45.2675 | -93.7175 | 45.2663 | -93.7171 | None |  | Clay | Rigid
43-OS-1991 | 43 | MnROAD Low Volume Road | Outside Shoulder | SHOULDER | 07/11/1991 |  | Jointed Plain Concrete Pavement - Aggregate Type Effects on Durability | Hot Mix Asphalt Shoulder |  | 917 | 8 | 5640 | 6250 | 5640 | 5640 | 45.2675 | -93.7175 | 45.2663 | -93.7171 | 45.2675 | -93.7175 | 45.2663 | -93.7171 | None |  | Clay | Flexible
43-O-1991 | 43 | MnROAD Low Volume Road | Outside | LANE | 07/11/1991 |  | Jointed Plain Concrete Pavement - Aggregate Type Effects on Durability | 12 inches JPCP - 15 feet Panels on Subgrade |  | 917 | 12 | 5640 | 6250 | 5640 | 5640 | 45.2675 | -93.7175 | 45.2663 | -93.7171 | 45.2675 | -93.7175 | 45.2663 | -93.7171 | None |  | Clay | Rigid
43-IS-1991 | 43 | MnROAD Low Volume Road | Inside Shoulder | SHOULDER | 07/11/1991 |  | Jointed Plain Concrete Pavement - Aggregate Type Effects on Durability | Hot Mix Asphalt Shoulder |  | 917 | 8 | 5640 | 6250 | 5640 | 5640 | 45.2675 | -93.7175 | 45.2663 | -93.7171 | 45.2675 | -93.7175 | 45.2663 | -93.7171 | None |  | Clay | Flexible
44-I-1991 | 44 | MnROAD Low Volume Road | Inside | LANE | 07/23/1991 |  | Jointed Plain Concrete Pavement - Cement Type Effects on Durability | 12 inches JPCP - 15 feet Panels on Subgrade |  | 633 | 12 | 21398 | 21905 | 21398 | 21398 | 45.2576 | -93.6998 | 45.2575 | -93.7013 | 45.2576 | -93.6998 | 45.2575 | -93.7013 | None |  | Clay | Rigid
44-OS-1991 | 44 | MnROAD Low Volume Road | Outside Shoulder | SHOULDER | 07/23/1991 |  | Jointed Plain Concrete Pavement - Cement Type Effects on Durability | Hot Mix Asphalt Shoulder |  | 633 | 8 | 21398 | 21905 | 21398 | 21398 | 45.2576 | -93.6998 | 45.2575 | -93.7013 | 45.2576 | -93.6998 | 45.2575 | -93.7013 | None |  | Clay | Flexible
44-O-1991 | 44 | MnROAD Low Volume Road | Outside | LANE | 07/23/1991 |  | Jointed Plain Concrete Pavement - Cement Type Effects on Durability | 12 inches JPCP - 15 feet Panels on Subgrade |  | 633 | 12 | 21398 | 21905 | 21398 | 21398 | 45.2576 | -93.6998 | 45.2575 | -93.7013 | 45.2576 | -93.6998 | 45.2575 | -93.7013 | None |  | Clay | Rigid
44-IS-1991 | 44 | MnROAD Low Volume Road | Inside Shoulder | SHOULDER | 07/23/1991 |  | Jointed Plain Concrete Pavement - Cement Type Effects on Durability | Hot Mix Asphalt Shoulder |  | 633 | 8 | 21398 | 21905 | 21398 | 21398 | 45.2576 | -93.6998 | 45.2575 | -93.7013 | 45.2576 | -93.6998 | 45.2575 | -93.7013 | None |  | Clay | Flexible
45-I-1991 | 45 | MnROAD Low Volume Road | Inside | LANE | 07/24/1991 |  | Jointed Plain Concrete Pavement - Cement Type Effects on Durability | 12 inches JPCP - 15 feet Panels on Subgrade |  | 633 | 12 | 21905 | 22525 | 21905 | 21905 | 45.2588 | -93.7008 | 45.258 | -93.6996 | 45.2588 | -93.7008 | 45.258 | -93.6996 | None |  | Clay | Rigid
45-OS-1991 | 45 | MnROAD Low Volume Road | Outside Shoulder | SHOULDER | 07/24/1991 |  | Jointed Plain Concrete Pavement - Cement Type Effects on Durability | Hot Mix Asphalt Shoulder |  | 633 | 8 | 21905 | 22525 | 21905 | 21905 | 45.2588 | -93.7008 | 45.258 | -93.6996 | 45.2588 | -93.7008 | 45.258 | -93.6996 | None |  | Clay | Flexible
45-O-1991 | 45 | MnROAD Low Volume Road | Outside | LANE | 07/24/1991 |  | Jointed Plain Concrete Pavement - Cement Type Effects on Durability | 12 inches JPCP - 15 feet Panels on Subgrade |  | 633 | 12 | 21905 | 22525 | 21905 | 21905 | 45.2588 | -93.7008 | 45.258 | -93.6996 | 45.2588 | -93.7008 | 45.258 | -93.6996 | None |  | Clay | Rigid
45-IS-1991 | 45 | MnROAD Low Volume Road | Inside Shoulder | SHOULDER | 07/24/1991 |  | Jointed Plain Concrete Pavement - Cement Type Effects on Durability | Hot Mix Asphalt Shoulder |  | 633 | 8 | 21905 | 22525 | 21905 | 21905 | 45.2588 | -93.7008 | 45.258 | -93.6996 | 45.2588 | -93.7008 | 45.258 | -93.6996 | None |  | Clay | Flexible
46-I-1991 | 46 | MnROAD Low Volume Road | Inside | LANE | 07/23/1991 |  | Jointed Plain Concrete Pavement - Cement Type Effects on Durability | 12 inches JPCP - 15 feet Panels on Subgrade |  | 917 | 12 | 10750 | 22525 | 10750 | 10750 | 45.2586 | -93.7029 | 45.2587 | -93.7012 | 45.2586 | -93.7029 | 45.2587 | -93.7012 | None |  | Clay | Rigid
46-OS-1991 | 46 | MnROAD Low Volume Road | Outside Shoulder | SHOULDER | 07/23/1991 |  | Jointed Plain Concrete Pavement - Cement Type Effects on Durability | Hot Mix Asphalt Shoulder |  | 917 | 8 | 10750 | 22525 | 10750 | 10750 | 45.2586 | -93.7029 | 45.2587 | -93.7012 | 45.2586 | -93.7029 | 45.2587 | -93.7012 | None |  | Clay | Flexible
46-O-1991 | 46 | MnROAD Low Volume Road | Outside | LANE | 07/23/1991 |  | Jointed Plain Concrete Pavement - Cement Type Effects on Durability | 12 inches JPCP - 15 feet Panels on Subgrade |  | 917 | 12 | 10750 | 22525 | 10750 | 10750 | 45.2586 | -93.7029 | 45.2587 | -93.7012 | 45.2586 | -93.7029 | 45.2587 | -93.7012 | None |  | Clay | Rigid
46-IS-1991 | 46 | MnROAD Low Volume Road | Inside Shoulder | SHOULDER | 07/23/1991 |  | Jointed Plain Concrete Pavement - Cement Type Effects on Durability | Hot Mix Asphalt Shoulder |  | 917 | 8 | 10750 | 22525 | 10750 | 10750 | 45.2586 | -93.7029 | 45.2587 | -93.7012 | 45.2586 | -93.7029 | 45.2587 | -93.7012 | None |  | Clay | Flexible
50-DS-1991 | 50 | MnROAD Mainline - Interstate 94 | Driving Shoulder | SHOULDER | 08/30/1991 | 11/01/2018 | Hot Mix Asphalt Pavement - Mainline Transition Area | Hot Mix Asphalt Shoulder |  | 77 | 12 | 109804 | 110004 | 109788 | 109788 | 45.2763 | -93.7375 | 45.276 | -93.7369 | 45.276 | -93.7368 | 45.2764 | -93.7376 | None |  | Clay | Flexible
50-P-1991 | 50 | MnROAD Mainline - Interstate 94 | Passing | LANE | 08/30/1991 | 07/14/1997 | Transition Pavement | 9 inches Hot Mix Asphalt on Clay |  | 77 | 12 | 109804 | 110004 | 109788 | 109788 | 45.2763 | -93.7375 | 45.276 | -93.7369 | 45.276 | -93.7368 | 45.2764 | -93.7376 | None |  | Clay | Flexible
50-D-1997 | 50 | MnROAD Mainline - Interstate 94 | Driving | LANE | 07/15/1997 | 11/01/2018 | Hot Mix Asphalt Pavement - Superpave Inlay | 9 inches Hot Mix Asphalt on Clay - 3 inches mill and Hot Mix Asphalt Overlay |  | 77 | 12 | 109804 | 110004 | 109788 | 109788 | 45.2763 | -93.7375 | 45.276 | -93.7369 | 45.276 | -93.7368 | 45.2764 | -93.7376 | None |  | Clay | Flexible
50-PS-1991 | 50 | MnROAD Mainline - Interstate 94 | Passing Shoulder | SHOULDER | 08/30/1991 | 11/01/2018 | Hot Mix Asphalt Pavement - Mainline Transition Area | Hot Mix Asphalt Shoulder |  | 77 | 12 | 109804 | 110004 | 109788 | 109788 | 45.2763 | -93.7375 | 45.276 | -93.7369 | 45.276 | -93.7368 | 45.2764 | -93.7376 | None |  | Clay | Flexible
50-D-1991 | 50 | MnROAD Mainline - Interstate 94 | Driving | LANE | 08/30/1991 | 07/14/1997 | Hot Mix Asphalt Pavement - Mainline Transition Area | 9 inches Hot Mix Asphalt on Clay |  | 77 | 12 | 109804 | 110004 | 109788 | 109788 | 45.2763 | -93.7375 | 45.276 | -93.7369 | 45.276 | -93.7368 | 45.2764 | -93.7376 | None |  | Clay | Flexible
50-P-1997 | 50 | MnROAD Mainline - Interstate 94 | Passing | LANE | 07/15/1997 | 11/01/2018 | Hot Mix Asphalt Pavement - Superpave Inlay | 9 inches Hot Mix Asphalt on Clay - 3 inches Mill and Hot Mix Asphalt Overlay |  | 77 | 12 | 109804 | 110004 | 109788 | 109788 | 45.2763 | -93.7375 | 45.276 | -93.7369 | 45.276 | -93.7368 | 45.2764 | -93.7376 | None |  | Clay | Flexible
51-D-1991 | 51 | MnROAD Mainline - Interstate 94 | Driving | LANE | 08/30/1991 | 07/14/1997 | Hot Mix Asphalt Pavement - Mainline Transition Area | 9 inches Hot Mix Asphalt on Clay |  | 77 | 12 | 110024 | 110224 | 110013 | 110013 | 45.276 | -93.7368 | 45.2757 | -93.7362 | 45.276 | -93.7368 | 45.2757 | -93.7361 | None |  | Clay | Flexible
51-D-1997 | 51 | MnROAD Mainline - Interstate 94 | Driving | LANE | 07/15/1997 | 11/01/2018 | Hot Mix Asphalt Pavement - Superpave Inlay | 9 inches Hot Mix Asphalt on Clay - 3 inches mill and Hot Mix Asphalt Overlay |  | 77 | 12 | 110024 | 110224 | 110013 | 110013 | 45.276 | -93.7368 | 45.2757 | -93.7362 | 45.276 | -93.7368 | 45.2757 | -93.7361 | None |  | Clay | Flexible
51-PS-1991 | 51 | MnROAD Mainline - Interstate 94 | Passing Shoulder | SHOULDER | 08/30/1991 | 11/01/2018 | Hot Mix Asphalt Pavement - Mainline Transition Area | Hot Mix Asphalt Shoulder |  | 77 | 12 | 110024 | 110224 | 110013 | 110013 | 45.276 | -93.7368 | 45.2757 | -93.7362 | 45.276 | -93.7368 | 45.2757 | -93.7361 | None |  | Clay | Flexible
51-P-1991 | 51 | MnROAD Mainline - Interstate 94 | Passing | LANE | 08/30/1991 | 07/14/1997 | Hot Mix Asphalt Pavement - Mainline Transition Area | 9 inches Hot Mix Asphalt on Clay |  | 77 | 12 | 110024 | 110224 | 110013 | 110013 | 45.276 | -93.7368 | 45.2757 | -93.7362 | 45.276 | -93.7368 | 45.2757 | -93.7361 | None |  | Clay | Flexible
51-P-1997 | 51 | MnROAD Mainline - Interstate 94 | Passing | LANE | 07/15/1997 | 11/01/2018 | Hot Mix Asphalt Pavement - Superpave Inlay | 9 inches Hot Mix Asphalt on Clay - 3 inches Mill and Hot Mix Asphalt Overlay |  | 77 | 12 | 110024 | 110224 | 110013 | 110013 | 45.276 | -93.7368 | 45.2757 | -93.7362 | 45.276 | -93.7368 | 45.2757 | -93.7361 | None |  | Clay | Flexible
51-DS-1991 | 51 | MnROAD Mainline - Interstate 94 | Driving Shoulder | SHOULDER | 08/30/1991 | 11/01/2018 | Hot Mix Asphalt Pavement - Mainline Transition Area | Hot Mix Asphalt Shoulder |  | 77 | 12 | 110024 | 110224 | 110013 | 110013 | 45.276 | -93.7368 | 45.2757 | -93.7362 | 45.276 | -93.7368 | 45.2757 | -93.7361 | None |  | Clay | Flexible
52-I-2000 | 52 | MnROAD Low Volume Road | Inside | LANE | 06/13/2000 |  | Jointed Plain Concrete Pavement - Alternative Dowel Bar Type Evaluation | 7.5 inches JPCP - 15 feet Panels on Aggregate Base - Various Dowel Bar Types |  | 633 | 14 | 20800 | 21085 | 20800 | 20800 | 45.2584 | -93.7032 | 45.2579 | -93.7023 | 45.2584 | -93.7032 | 45.2579 | -93.7023 | Aggregate |  | Clay | Rigid
52-OS-2000 | 52 | MnROAD Low Volume Road | Outside Shoulder | SHOULDER | 06/13/2000 |  | Jointed Plain Concrete Pavement - Alternative Dowel Bar Type Evaluation | Gravel Shoulder |  | 633 | 11 | 20800 | 21085 | 20800 | 20800 | 45.2584 | -93.7032 | 45.2579 | -93.7023 | 45.2584 | -93.7032 | 45.2579 | -93.7023 | Aggregate |  | Clay | Unbound
52-O-2000 | 52 | MnROAD Low Volume Road | Outside | LANE | 06/13/2000 |  | Jointed Plain Concrete Pavement - Alternative Dowel Bar Type Evaluation | 7.5 inches JPCP - 15 feet Panels on Aggregate Base - Various Dowel Bar Types |  | 633 | 13 | 20800 | 21085 | 20800 | 20800 | 45.2584 | -93.7032 | 45.2579 | -93.7023 | 45.2584 | -93.7032 | 45.2579 | -93.7023 | Aggregate |  | Clay | Rigid
52-IS-2000 | 52 | MnROAD Low Volume Road | Inside Shoulder | SHOULDER | 06/13/2000 |  | Jointed Plain Concrete Pavement - Alternative Dowel Bar Type Evaluation | Gravel Shoulder |  | 633 | 6 | 20800 | 21085 | 20800 | 20800 | 45.2584 | -93.7032 | 45.2579 | -93.7023 | 45.2584 | -93.7032 | 45.2579 | -93.7023 | Aggregate |  | Clay | Unbound
53-I-2000 | 53 | MnROAD Low Volume Road | Inside | LANE | 06/14/2000 | 09/09/2008 | Jointed Plain Concrete Pavement - Alternative Dowel Bar Type Evaluation | 7.5 inches JPCP - 15 feet Panels on Aggregate Base - No Dowel Bars |  | 633 | 14 | 21085 | 21200 | 21085 | 21085 | 45.2579 | -93.7023 | 45.2577 | -93.7019 | 45.2579 | -93.7023 | 45.2577 | -93.7019 | Aggregate |  | Clay | Rigid
53-I-2008 | 53 | MnROAD Low Volume Road | Inside | LANE | 09/10/2008 |  | Jointed Plain Concrete Pavement - MnDOT 60 Year Long Life Design | 12 inches JPCP - 15 feet Panels on Aggregate Base |  | 633 | 12 | 21085 | 21200 | 21085 | 21085 | 45.2579 | -93.7023 | 45.2577 | -93.7019 | 45.2579 | -93.7023 | 45.2577 | -93.7019 | Aggregate | Aggregate | Clay | Rigid
53-IS-2000 | 53 | MnROAD Low Volume Road | Inside Shoulder | SHOULDER | 06/14/2000 | 09/09/2008 | Jointed Plain Concrete Pavement - Alternative Dowel Bar Type Evaluation | Gravel Shoulder |  | 633 | 6 | 21085 | 21200 | 21085 | 21085 | 45.2579 | -93.7023 | 45.2577 | -93.7019 | 45.2579 | -93.7023 | 45.2577 | -93.7019 | Aggregate |  | Clay | Unbound
53-OS-2008 | 53 | MnROAD Low Volume Road | Outside Shoulder | SHOULDER | 09/10/2008 |  | Jointed Plain Concrete Pavement - MnDOT 60 Year Long Life Design | Concrete Shoulder |  | 633 | 10 | 21085 | 21200 | 21085 | 21085 | 45.2579 | -93.7023 | 45.2577 | -93.7019 | 45.2579 | -93.7023 | 45.2577 | -93.7019 | Aggregate | Aggregate | Clay | Rigid
53-O-2000 | 53 | MnROAD Low Volume Road | Outside | LANE | 06/14/2000 | 09/09/2008 | Jointed Plain Concrete Pavement - Alternative Dowel Bar Type Evaluation | 7.5 inches JPCP - 15 feet Panels on Aggregate Base - No Dowel Bars |  | 633 | 13 | 21085 | 21200 | 21085 | 21085 | 45.2579 | -93.7023 | 45.2577 | -93.7019 | 45.2579 | -93.7023 | 45.2577 | -93.7019 | Aggregate |  | Clay | Rigid
53-O-2008 | 53 | MnROAD Low Volume Road | Outside | LANE | 09/10/2008 |  | Jointed Plain Concrete Pavement - MnDOT 60 Year Long Life Design | 12 inches JPCP - 15 feet Panels on Aggregate Base |  | 633 | 12 | 21085 | 21200 | 21085 | 21085 | 45.2579 | -93.7023 | 45.2577 | -93.7019 | 45.2579 | -93.7023 | 45.2577 | -93.7019 | Aggregate | Aggregate | Clay | Rigid
53-OS-2000 | 53 | MnROAD Low Volume Road | Outside Shoulder | SHOULDER | 06/14/2000 | 09/09/2008 | Jointed Plain Concrete Pavement - Alternative Dowel Bar Type Evaluation | Gravel Shoulder |  | 633 | 11 | 21085 | 21200 | 21085 | 21085 | 45.2579 | -93.7023 | 45.2577 | -93.7019 | 45.2579 | -93.7023 | 45.2577 | -93.7019 | Aggregate | Aggregate | Clay | Unbound
53-IS-2008 | 53 | MnROAD Low Volume Road | Inside Shoulder | SHOULDER | 09/10/2008 |  | Jointed Plain Concrete Pavement - MnDOT 60 Year Long Life Design | Concrete Shoulder |  | 633 | 8 | 21085 | 21200 | 21085 | 21085 | 45.2579 | -93.7023 | 45.2577 | -93.7019 | 45.2579 | -93.7023 | 45.2577 | -93.7019 | Aggregate | Aggregate | Clay | Rigid
54-I-2000 | 54 | MnROAD Low Volume Road | Inside | LANE | 10/05/2000 | 10/21/2004 | Large Diameter Corrugated Polyethylene Pipe Evaluation | 4 inches Hot Mix Asphalt - 60 inch Diameter Culvert Pipes |  | 633 | 12 | 21200 | 21398 | 21200 | 21200 | 45.2577 | -93.7019 | 45.2574 | -93.7013 | 45.2577 | -93.7019 | 45.2574 | -93.7013 | Aggregate |  | Clay | Flexible
54-I-2004 | 54 | MnROAD Low Volume Road | Inside | LANE | 10/22/2004 |  | Jointed Plain Concrete Pavement - Mesabi Select Aggregate | 7.5 inches JPCP - 15 feet Panels on Aggregate Base - Mesabi Select Aggregate Concrete Mix |  | 633 | 12 | 21200 | 21398 | 21200 | 21200 | 45.2577 | -93.7019 | 45.2574 | -93.7013 | 45.2577 | -93.7019 | 45.2574 | -93.7013 | Aggregate |  | Clay | Rigid
54-IS-2000 | 54 | MnROAD Low Volume Road | Inside Shoulder | SHOULDER | 10/05/2000 | 10/21/2004 | Large Diameter Corrugated Polyethylene Pipe Evaluation | Hot Mix Asphalt Shoulder |  | 633 | 8 | 21200 | 21398 | 21200 | 21200 | 45.2577 | -93.7019 | 45.2574 | -93.7013 | 45.2577 | -93.7019 | 45.2574 | -93.7013 | Aggregate |  | Clay | Flexible
54-OS-2004 | 54 | MnROAD Low Volume Road | Outside Shoulder | SHOULDER | 10/22/2004 |  | Jointed Plain Concrete Pavement - Mesabi Select Aggregate | Gravel Shoulder |  | 633 | 12 | 21200 | 21398 | 21200 | 21200 | 45.2577 | -93.7019 | 45.2574 | -93.7013 | 45.2577 | -93.7019 | 45.2574 | -93.7013 | Aggregate | Aggregate | Clay | Unbound
54-O-2000 | 54 | MnROAD Low Volume Road | Outside | LANE | 10/05/2000 | 10/21/2004 | Large Diameter Corrugated Polyethylene Pipe Evaluation | 4 inches Hot Mix Asphalt - 60 inch Diameter Culvert Pipes |  | 633 | 12 | 21200 | 21398 | 21200 | 21200 | 45.2577 | -93.7019 | 45.2574 | -93.7013 | 45.2577 | -93.7019 | 45.2574 | -93.7013 | Aggregate |  | Clay | Flexible
54-O-2004 | 54 | MnROAD Low Volume Road | Outside | LANE | 10/22/2004 |  | Jointed Plain Concrete Pavement - Mesabi Select Aggregate | 7.5 inches JPCP - 15 feet Panels on Aggregate Base - Mesabi Select Aggregate Concrete Mix |  | 633 | 12 | 21200 | 21398 | 21200 | 21200 | 45.2577 | -93.7019 | 45.2574 | -93.7013 | 45.2577 | -93.7019 | 45.2574 | -93.7013 | Aggregate |  | Clay | Rigid
54-OS-2000 | 54 | MnROAD Low Volume Road | Outside Shoulder | SHOULDER | 10/05/2000 | 10/21/2004 | Large Diameter Corrugated Polyethylene Pipe Evaluation | Hot Mix Asphalt Shoulder |  | 633 | 12 | 21200 | 21398 | 21200 | 21200 | 45.2577 | -93.7019 | 45.2574 | -93.7013 | 45.2577 | -93.7019 | 45.2574 | -93.7013 | Aggregate |  | Clay | Flexible
54-IS-2004 | 54 | MnROAD Low Volume Road | Inside Shoulder | SHOULDER | 10/22/2004 |  | Jointed Plain Concrete Pavement - Mesabi Select Aggregate | Gravel Shoulder |  | 633 | 8 | 21200 | 21398 | 21200 | 21200 | 45.2577 | -93.7019 | 45.2574 | -93.7013 | 45.2577 | -93.7019 | 45.2574 | -93.7013 | Aggregate | Aggregate | Clay | Unbound
55-O-2016 | 55 | MnROAD Low Volume Road | Outside | LANE | 08/01/2016 |  | Open-Graded Asphalt Friction Course on Concrete Pavement - Performance Evaluation | Open-Graded Friction Course (OGFC) on PCC with Trackless Tack |  | 633 | 12 | 15601 | 15651 | 15601 | 15601 | 45.2671 | -93.7192 | 45.267 | -93.719 | 45.2671 | -93.7192 | 45.267 | -93.719 | None |  | Clay | Flexible
55-I-2016 | 55 | MnROAD Low Volume Road | Inside | LANE | 08/01/2016 |  | Open-Graded Asphalt Friction Course on Concrete Pavement - Performance Evaluation | Open-Graded Friction Course (OGFC) on PCC with Trackless Tack |  | 633 | 12 | 15601 | 15651 | 15601 | 15601 | 45.2671 | -93.7192 | 45.267 | -93.719 | 45.2671 | -93.7192 | 45.267 | -93.719 | None |  | Clay | Flexible
56-O-2016 | 56 | MnROAD Low Volume Road | Outside | LANE | 08/01/2016 |  | Open-Graded Asphalt Friction Course on Concrete Pavement - Performance Evaluation | Open-Graded Friction Course (OGFC) onPCC with Regular Tack |  | 633 | 12 | 15651 | 15701 | 15651 | 15651 | 45.267 | -93.719 | 45.2669 | -93.7189 | 45.267 | -93.719 | 45.2669 | -93.7189 | None |  | Clay | Flexible
56-I-2016 | 56 | MnROAD Low Volume Road | Inside | LANE | 08/01/2016 |  | Open-Graded Asphalt Friction Course on Concrete Pavement - Performance Evaluation | Open-Graded Friction Course (OGFC) onPCC with Regular Tack |  | 633 | 12 | 15651 | 15701 | 15651 | 15651 | 45.267 | -93.719 | 45.2669 | -93.7189 | 45.267 | -93.719 | 45.2669 | -93.7189 | None |  | Clay | Flexible
57-O-2016 | 57 | MnROAD Low Volume Road | Outside | LANE | 09/01/2016 |  | Open-Graded Asphalt Friction Course on Asphalt Pavement - Performance Evaluation | Open-Graded Friction Course (OGFC) on Hot Mix Asphalt with Regular Tack |  | 633 | 12 | 15701 | 15751 | 15701 | 15701 | 45.2669 | -93.7189 | 45.2669 | -93.7187 | 45.2669 | -93.7189 | 45.2669 | -93.7187 | Aggregate |  | Sand | Flexible
57-I-2016 | 57 | MnROAD Low Volume Road | Inside | LANE | 09/01/2016 |  | Open-Graded Asphalt Friction Course on Asphalt Pavement - Performance Evaluation | Open-Graded Friction Course (OGFC) on Hot Mix Asphalt with Regular Tack |  | 633 | 12 | 15701 | 15751 | 15701 | 15701 | 45.2669 | -93.7189 | 45.2669 | -93.7187 | 45.2669 | -93.7189 | 45.2669 | -93.7187 | Aggregate |  | Sand | Flexible
58-O-2016 | 58 | MnROAD Low Volume Road | Outside | LANE | 09/01/2016 |  | Open-Graded Asphalt Friction Course on Asphalt Pavement - Performance Evaluation | Open-Graded Friction Course (OGFC) on Hot Mix Asphalt with Trackless Tack |  | 633 | 12 | 15751 | 15800 | 15751 | 15751 | 45.2669 | -93.7187 | 45.2668 | -93.7185 | 45.2669 | -93.7187 | 45.2668 | -93.7185 | Aggregate |  | Sand | Flexible
58-I-2016 | 58 | MnROAD Low Volume Road | Inside | LANE | 09/01/2016 |  | Open-Graded Asphalt Friction Course on Asphalt Pavement - Performance Evaluation | Open-Graded Friction Course (OGFC) on Hot Mix Asphalt with Trackless Tack |  | 633 | 12 | 15751 | 15800 | 15751 | 15751 | 45.2669 | -93.7187 | 45.2668 | -93.7185 | 45.2669 | -93.7187 | 45.2668 | -93.7185 | Aggregate |  | Sand | Flexible
60-D-2004 | 60 | MnROAD Mainline - Interstate 94 | Driving | LANE | 10/03/2004 | 05/31/2013 | Thin Concrete Overlays on Asphalt - Impact of Joint Sealing on Performance | 5 inches JPCP - 6 feet W x 5 feet L Panels on 7 inches Existing Hot Mix Asphalt- Sealed Joints |  | 77 | 12 | 115327.5 | 115560 | 115327.5 | 115327.5 | 45.2674 | -93.7202 | 45.267 | -93.7195 | 45.2674 | -93.7202 | 45.267 | -93.7195 | Asphalt |  | Clay | Rigid
60-PS-2004 | 60 | MnROAD Mainline - Interstate 94 | Passing Shoulder | SHOULDER | 10/03/2004 | 05/31/2013 | Thin Concrete Overlays on Asphalt - Impact of Joint Sealing on Performance | Hot Mix Asphalt Shoulder |  | 77 | 4 | 115327.5 | 115560 | 115327.5 | 115327.5 | 45.2674 | -93.7202 | 45.267 | -93.7195 | 45.2674 | -93.7202 | 45.267 | -93.7195 | Aggregate |  | Clay | Flexible
60-P-2004 | 60 | MnROAD Mainline - Interstate 94 | Passing | LANE | 10/03/2004 | 05/31/2013 | Thin Concrete Overlays on Asphalt - Impact of Joint Sealing on Performance | 5 inches JPCP - 6 feet W x 5 feet L Panels on 7 inches Existing Hot Mix Asphalt- Sealed Joints |  | 77 | 12 | 115327.5 | 115560 | 115327.5 | 115327.5 | 45.2674 | -93.7202 | 45.267 | -93.7195 | 45.2674 | -93.7202 | 45.267 | -93.7195 | Asphalt |  | Clay | Rigid
60-DS-2004 | 60 | MnROAD Mainline - Interstate 94 | Driving Shoulder | SHOULDER | 10/03/2004 | 05/31/2013 | Thin Concrete Overlays on Asphalt - Impact of Joint Sealing on Performance | Hot Mix Asphalt Shoulder |  | 77 | 10 | 115327.5 | 115560 | 115327.5 | 115327.5 | 45.2674 | -93.7202 | 45.267 | -93.7195 | 45.2674 | -93.7202 | 45.267 | -93.7195 | Aggregate |  | Clay | Flexible
61-D-2004 | 61 | MnROAD Mainline - Interstate 94 | Driving | LANE | 10/03/2004 | 05/30/2013 | Thin Concrete Overlays on Asphalt - Impact of Joint Sealing on Performance | 5 inches JPCP - 6 feet W x 5 feet L Panels on 7 inches Existing Hot Mix Asphalt - Unsealed Joints |  | 77 | 12 | 115560 | 115785 | 115560 | 115560 | 45.267 | -93.7195 | 45.2666 | -93.7188 | 45.267 | -93.7195 | 45.2666 | -93.7188 | Asphalt |  | Clay | Rigid
61-PS-2004 | 61 | MnROAD Mainline - Interstate 94 | Passing Shoulder | SHOULDER | 10/03/2004 | 05/30/2013 | Thin Concrete Overlays on Asphalt - Impact of Joint Sealing on Performance | Hot Mix Asphalt Shoulder |  | 77 | 4 | 115560 | 115785 | 115560 | 115560 | 45.267 | -93.7195 | 45.2666 | -93.7188 | 45.267 | -93.7195 | 45.2666 | -93.7188 | Aggregate |  | Clay | Flexible
61-P-2004 | 61 | MnROAD Mainline - Interstate 94 | Passing | LANE | 10/03/2004 | 05/30/2013 | Thin Concrete Overlays on Asphalt - Impact of Joint Sealing on Performance | 5 inches JPCP - 6 feet W x 5 feet L Panels on 7 inches Existing Hot Mix Asphalt - Unsealed Joints |  | 77 | 12 | 115560 | 115785 | 115560 | 115560 | 45.267 | -93.7195 | 45.2666 | -93.7188 | 45.267 | -93.7195 | 45.2666 | -93.7188 | Asphalt |  | Clay | Rigid
61-DS-2004 | 61 | MnROAD Mainline - Interstate 94 | Driving Shoulder | SHOULDER | 10/03/2004 | 05/30/2013 | Thin Concrete Overlays on Asphalt - Impact of Joint Sealing on Performance | Hot Mix Asphalt Shoulder |  | 77 | 10 | 115560 | 115785 | 115560 | 115560 | 45.267 | -93.7195 | 45.2666 | -93.7188 | 45.267 | -93.7195 | 45.2666 | -93.7188 | Aggregate |  | Clay | Flexible
62-D-2004 | 62 | MnROAD Mainline - Interstate 94 | Driving | LANE | 10/04/2004 | 05/31/2013 | Thin Concrete Overlays on Asphalt - Impact of Joint Sealing on Performance | 4 inches JPCP - 6 feet W x 5 feet L Panels on 8 inches Existing Hot Mix Asphalt - Sealed Joints |  | 77 | 12 | 115785 | 116010 | 115785 | 115785 | 45.2666 | -93.7188 | 45.2662 | -93.7181 | 45.2666 | -93.7188 | 45.2662 | -93.7181 | Asphalt |  | Clay | Rigid
62-PS-2004 | 62 | MnROAD Mainline - Interstate 94 | Passing Shoulder | SHOULDER | 10/04/2004 | 05/31/2013 | Thin Concrete Overlays on Asphalt - Impact of Joint Sealing on Performance | Hot Mix Asphalt Shoulder |  | 77 | 4 | 115785 | 116010 | 115785 | 115785 | 45.2666 | -93.7188 | 45.2662 | -93.7181 | 45.2666 | -93.7188 | 45.2662 | -93.7181 | Aggregate |  | Clay | Flexible
62-P-2004 | 62 | MnROAD Mainline - Interstate 94 | Passing | LANE | 10/04/2004 | 05/31/2013 | Thin Concrete Overlays on Asphalt - Impact of Joint Sealing on Performance | 4 inches JPCP - 6 feet W x 5 feet L Panels on 8 inches Existing Hot Mix Asphalt - Sealed Joints |  | 77 | 12 | 115785 | 116010 | 115785 | 115785 | 45.2666 | -93.7188 | 45.2662 | -93.7181 | 45.2666 | -93.7188 | 45.2662 | -93.7181 | Asphalt |  | Clay | Rigid
62-DS-2004 | 62 | MnROAD Mainline - Interstate 94 | Driving Shoulder | SHOULDER | 10/04/2004 | 05/31/2013 | Thin Concrete Overlays on Asphalt - Impact of Joint Sealing on Performance | Hot Mix Asphalt Shoulder |  | 77 | 10 | 115785 | 116010 | 115785 | 115785 | 45.2666 | -93.7188 | 45.2662 | -93.7181 | 45.2666 | -93.7188 | 45.2662 | -93.7181 | Aggregate |  | Clay | Flexible
63-D-2004 | 63 | MnROAD Mainline - Interstate 94 | Driving | LANE | 10/04/2004 | 09/07/2011 | Thin Concrete Overlays on Asphalt - Impact of Joint Sealing on Performance | 4 inches JPCP - 6 feet W x 5 feet L Panels on 8 inches Existing Hot Mix Asphalt - Unsealed Joints |  | 77 | 12 | 116010 | 116234 | 116010 | 116010 | 45.2662 | -93.7181 | 45.2659 | -93.7174 | 45.2662 | -93.7181 | 45.2659 | -93.7174 | Asphalt |  | Clay | Rigid
63-D-2011 | 63 | MnROAD Mainline - Interstate 94 | Driving | LANE | 09/08/2011 | 05/31/2013 | Thin Concrete Overlays on Asphalt - Rehabilitation Techniques | 4 inches JPCP - 6 feet W x 5 feet L Panels on 8 inches Existing Hot Mix Asphalt - Unsealed Joints |  | 77 | 12 | 116010 | 116234 | 116010 | 116010 | 45.2662 | -93.7181 | 45.2659 | -93.7174 | 45.2662 | -93.7181 | 45.2659 | -93.7174 | Asphalt |  | Clay | Rigid
63-PS-2004 | 63 | MnROAD Mainline - Interstate 94 | Passing Shoulder | SHOULDER | 10/04/2004 | 09/07/2011 | Thin Concrete Overlays on Asphalt - Impact of Joint Sealing on Performance | Hot Mix Asphalt Shoulder |  | 77 | 4 | 116010 | 116234 | 116010 | 116010 | 45.2662 | -93.7181 | 45.2659 | -93.7174 | 45.2662 | -93.7181 | 45.2659 | -93.7174 | Aggregate |  | Clay | Flexible
63-P-2004 | 63 | MnROAD Mainline - Interstate 94 | Passing | LANE | 10/04/2004 | 09/07/2011 | Thin Concrete Overlays on Asphalt - Impact of Joint Sealing on Performance | 4 inches JPCP - 6 feet W x 5 feet L Panels on 8 inches Existing Hot Mix Asphalt - Unsealed Joints |  | 77 | 12 | 116010 | 116234 | 116010 | 116010 | 45.2662 | -93.7181 | 45.2659 | -93.7174 | 45.2662 | -93.7181 | 45.2659 | -93.7174 | Asphalt |  | Clay | Rigid
63-P-2011 | 63 | MnROAD Mainline - Interstate 94 | Passing | LANE | 09/08/2011 | 05/31/2013 | Thin Concrete Overlays on Asphalt - Rehabilitation Techniques | 4 inches JPCP - 6 feet W x 5 feet L Panels on 8 inches Existing Hot Mix Asphalt - Unsealed Joints |  | 77 | 12 | 116010 | 116234 | 116010 | 116010 | 45.2662 | -93.7181 | 45.2659 | -93.7174 | 45.2662 | -93.7181 | 45.2659 | -93.7174 | Asphalt |  | Clay | Rigid
63-DS-2004 | 63 | MnROAD Mainline - Interstate 94 | Driving Shoulder | SHOULDER | 10/04/2004 | 09/07/2011 | Thin Concrete Overlays on Asphalt - Impact of Joint Sealing on Performance | Hot Mix Asphalt Shoulder |  | 77 | 10 | 116010 | 116234 | 116010 | 116010 | 45.2662 | -93.7181 | 45.2659 | -93.7174 | 45.2662 | -93.7181 | 45.2659 | -93.7174 | Aggregate |  | Clay | Flexible
64-D-2005 | 64 | MnROAD Parking Lot | Driving | LANE | 09/20/2005 |  | Pervious Concrete Driveway Evaluation | 7 inches Pervious Concrete Parking Lot |  | 16420 | 15 | 0 | 60 | 0 | 0 | 45.2596 | -93.7014 | 45.2597 | -93.7014 | 45.2596 | -93.7014 | 45.2597 | -93.7014 | Stone |  | Clay | Rigid
70-D-2010 | 70 | MnROAD Mainline - Interstate 94 | Driving | LANE | 04/19/2010 | 05/01/2022 | Composite Pavement Performance - Hot-Mix Asphalt on Jointed Plain Concrete Pavement - SHRP II | 3 inches Hot Mix Asphalt on 6 inches Jointed Recycled Aggregate Concrete | SHRP | 77 | 12 | 116516 | 116888 | 116516 | 116516 | 45.2656 | -93.7169 | 45.2648 | -93.7154 | 45.2656 | -93.7169 | 45.2648 | -93.7154 | Recycled Aggregate |  | Clay | Flexible
70-PS-2010 | 70 | MnROAD Mainline - Interstate 94 | Passing Shoulder | SHOULDER | 04/19/2010 | 05/01/2022 | Composite Pavement Performance - Hot-Mix Asphalt on Jointed Plain Concrete Pavement - SHRP II | Hot Mix Asphalt Shoulder |  | 77 | 4 | 116516 | 116888 | 116516 | 116516 | 45.2656 | -93.7169 | 45.2648 | -93.7154 | 45.2656 | -93.7169 | 45.2648 | -93.7154 | Recycled Aggregate |  | Clay | Flexible
70-P-2010 | 70 | MnROAD Mainline - Interstate 94 | Passing | LANE | 04/19/2010 | 05/01/2022 | Composite Pavement Performance - Hot-Mix Asphalt on Jointed Plain Concrete Pavement - SHRP II | 3 inches Hot Mix Asphalt on 6 inches Jointed Recycled Aggregate Concrete | SHRP | 77 | 12 | 116516 | 116888 | 116516 | 116516 | 45.2656 | -93.7169 | 45.2648 | -93.7154 | 45.2656 | -93.7169 | 45.2648 | -93.7154 | Recycled Aggregate |  | Clay | Flexible
70-DS-2010 | 70 | MnROAD Mainline - Interstate 94 | Driving Shoulder | SHOULDER | 04/19/2010 | 05/01/2022 | Composite Pavement Performance - Hot-Mix Asphalt on Jointed Plain Concrete Pavement - SHRP II | Hot Mix Asphalt Shoulder |  | 77 | 10 | 116516 | 116888 | 116516 | 116516 | 45.2656 | -93.7169 | 45.2648 | -93.7154 | 45.2656 | -93.7169 | 45.2648 | -93.7154 | Recycled Aggregate |  | Clay | Flexible
71-D-2010 | 71 | MnROAD Mainline - Interstate 94 | Driving | LANE | 04/05/2010 | 05/01/2022 | Composite Pavement Performance - Jointed Plain Bonded Concrete Pavement on Concrete - SHRP II | 3 inches Jointed Plain Concrete Layer Placed Wet-on-Wet on 6 inches Jointed Recycled Aggregate Concrete | SHRP | 77 | 12 | 116888 | 117158 | 116888 | 116888 | 45.2648 | -93.7154 | 45.2643 | -93.7146 | 45.2648 | -93.7154 | 45.2643 | -93.7146 | Recycled Aggregate |  | Clay | Rigid
71-PS-2010 | 71 | MnROAD Mainline - Interstate 94 | Passing Shoulder | SHOULDER | 04/05/2010 | 05/01/2022 | Composite Pavement Performance - Jointed Plain Bonded Concrete Pavement on Concrete - SHRP II | Hot Mix Asphalt Shoulder |  | 77 | 4 | 116888 | 117158 | 116888 | 116888 | 45.2648 | -93.7154 | 45.2643 | -93.7146 | 45.2648 | -93.7154 | 45.2643 | -93.7146 | Recycled Aggregate |  | Clay | Flexible
71-P-2010 | 71 | MnROAD Mainline - Interstate 94 | Passing | LANE | 04/05/2010 | 05/01/2022 | Composite Pavement Performance - Jointed Plain Bonded Concrete Pavement on Concrete - SHRP II | 3 inches Jointed Plain Concrete Layer Placed Wet-on-Wet on 6 inches Jointed Recycled Aggregate Concrete | SHRP | 77 | 12 | 116888 | 117158 | 116888 | 116888 | 45.2648 | -93.7154 | 45.2643 | -93.7146 | 45.2648 | -93.7154 | 45.2643 | -93.7146 | Recycled Aggregate |  | Clay | Rigid
71-DS-2010 | 71 | MnROAD Mainline - Interstate 94 | Driving Shoulder | SHOULDER | 04/05/2010 | 05/01/2022 | Composite Pavement Performance - Jointed Plain Bonded Concrete Pavement on Concrete - SHRP II | Hot Mix Asphalt Shoulder |  | 77 | 10 | 116888 | 117158 | 116888 | 116888 | 45.2648 | -93.7154 | 45.2643 | -93.7146 | 45.2648 | -93.7154 | 45.2643 | -93.7146 | Recycled Aggregate |  | Clay | Flexible
72-D-2010 | 72 | MnROAD Mainline - Interstate 94 | Driving | LANE | 04/19/2010 | 05/01/2022 | Composite Pavement Performance - Jointed Plain Bonded Concrete Pavement on Concrete - SHRP II | 3 inches Jointed Concrete Placed Wet-on-Wet on 6 inches Jointed Low Cost Concrete - Exposed Aggregate Texture | SHRP | 77 | 12 | 117367.8 | 117835 | 117367.8 | 117367.8 | 45.264 | -93.7139 | 45.2632 | -93.7125 | 45.264 | -93.7139 | 45.2632 | -93.7125 | Recycled Aggregate |  | Clay | Rigid
72-PS-2010 | 72 | MnROAD Mainline - Interstate 94 | Passing Shoulder | SHOULDER | 04/19/2010 | 05/01/2022 | Composite Pavement Performance - Jointed Plain Bonded Concrete Pavement on Concrete - SHRP II | Hot Mix Asphalt Shoulder |  | 77 | 4 | 117367.8 | 117835 | 117367.8 | 117367.8 | 45.264 | -93.7139 | 45.2632 | -93.7125 | 45.264 | -93.7139 | 45.2632 | -93.7125 | Recycled Aggregate |  | Clay | Flexible
72-P-2010 | 72 | MnROAD Mainline - Interstate 94 | Passing | LANE | 04/19/2010 | 05/01/2022 | Composite Pavement Performance - Jointed Plain Bonded Concrete Pavement on Concrete - SHRP II | 3 inches Jointed Concrete Placed Wet-on-Wet on 6 inches Jointed Low Cost Concrete - Exposed Aggregate Texture | SHRP | 77 | 12 | 117367.8 | 117835 | 117367.8 | 117367.8 | 45.264 | -93.7139 | 45.2632 | -93.7125 | 45.264 | -93.7139 | 45.2632 | -93.7125 | Recycled Aggregate |  | Clay | Rigid
72-DS-2010 | 72 | MnROAD Mainline - Interstate 94 | Driving Shoulder | SHOULDER | 04/19/2010 | 05/01/2022 | Composite Pavement Performance - Jointed Plain Bonded Concrete Pavement on Concrete - SHRP II | Hot Mix Asphalt Shoulder |  | 77 | 10 | 117367.8 | 117835 | 117367.8 | 117367.8 | 45.264 | -93.7139 | 45.2632 | -93.7125 | 45.264 | -93.7139 | 45.2632 | -93.7125 | Recycled Aggregate |  | Clay | Flexible
73-D-2010 | 73 | MnROAD Mainline - Interstate 94 | Driving | LANE | 04/19/2010 | 05/01/2022 | Composite Pavement Performance - Jointed Plain Bonded Concrete Pavement on Concrete - SHRP II | 3 inches Jointed Plain Concrete Placed Wet-on-Wet on 6 inches Jointed Low Cost Concrete | SHRP | 77 | 12 | 117158 | 117367.8 | 117158 | 117158 | 45.2643 | -93.7146 | 45.264 | -93.7139 | 45.2643 | -93.7146 | 45.264 | -93.7139 | Recycled Aggregate |  | Clay | Rigid
73-PS-2010 | 73 | MnROAD Mainline - Interstate 94 | Passing Shoulder | SHOULDER | 04/19/2010 | 05/01/2022 | Composite Pavement Performance - Jointed Plain Bonded Concrete Pavement on Concrete - SHRP II | Hot Mix Asphalt Shoulder |  | 77 | 4 | 117158 | 117367.8 | 117158 | 117158 | 45.2643 | -93.7146 | 45.264 | -93.7139 | 45.2643 | -93.7146 | 45.264 | -93.7139 | Recycled Aggregate |  | Clay | Flexible
73-P-2010 | 73 | MnROAD Mainline - Interstate 94 | Passing | LANE | 04/19/2010 | 05/01/2022 | Composite Pavement Performance - Jointed Plain Bonded Concrete Pavement on Concrete - SHRP II | 3 inches Jointed Plain Concrete Placed Wet-on-Wet on 6 inches Jointed Low Cost Concrete | SHRP | 77 | 12 | 117158 | 117367.8 | 117158 | 117158 | 45.2643 | -93.7146 | 45.264 | -93.7139 | 45.2643 | -93.7146 | 45.264 | -93.7139 | Recycled Aggregate |  | Clay | Rigid
73-DS-2010 | 73 | MnROAD Mainline - Interstate 94 | Driving Shoulder | SHOULDER | 04/19/2010 | 05/01/2022 | Composite Pavement Performance - Jointed Plain Bonded Concrete Pavement on Concrete - SHRP II | Hot Mix Asphalt Shoulder |  | 77 | 10 | 117158 | 117367.8 | 117158 | 117158 | 45.2643 | -93.7146 | 45.264 | -93.7139 | 45.2643 | -93.7146 | 45.264 | -93.7139 | Recycled Aggregate |  | Clay | Flexible
74-D-2006 | 74 | MnROAD Side Walk | Driving | LANE | 09/11/2006 |  | Pervious Concrete Sidewalk Evaluation | 4 inches Jointed Pervious Concrete Sidewalk on Grade |  | 16432 | 4 | 0 | 100 | 0 | 0 | 45.259 | -93.7023 | 45.259 | -93.7021 | 45.259 | -93.7023 | 45.259 | -93.7021 | Stone |  | Clay | Rigid
77-I-2007 | 77 | MnROAD Low Volume Road | Inside | LANE | 07/23/2007 | 10/30/2023 | Hot Mix Asphalt Pavement on Full Depth Reclamation | 4 inches Hot Mix Asphalt on Reclaimed Material |  | 633 | 14 | 18665 | 18950 | 18635 | 18635 | 45.262 | -93.7097 | 45.2615 | -93.7088 | 45.2621 | -93.7098 | 45.2615 | -93.7087 | Reclaimed |  | Clay | Flexible
77-OS-2007 | 77 | MnROAD Low Volume Road | Outside Shoulder | SHOULDER | 07/23/2007 | 10/30/2023 | Hot Mix Asphalt Pavement on Full Depth Reclamation | Hot Mix Asphalt Shoulder |  | 633 | 14 | 18665 | 18950 | 18635 | 18635 | 45.262 | -93.7097 | 45.2615 | -93.7088 | 45.2621 | -93.7098 | 45.2615 | -93.7087 | Reclaimed |  | Clay | Flexible
77-O-2007 | 77 | MnROAD Low Volume Road | Outside | LANE | 07/23/2007 | 10/30/2023 | Hot Mix Asphalt Pavement on Full Depth Reclamation | 4 inches Hot Mix Asphalt on Reclaimed Material |  | 633 | 14 | 18665 | 18950 | 18635 | 18635 | 45.262 | -93.7097 | 45.2615 | -93.7088 | 45.2621 | -93.7098 | 45.2615 | -93.7087 | Reclaimed |  | Clay | Flexible
77-IS-2007 | 77 | MnROAD Low Volume Road | Inside Shoulder | SHOULDER | 07/23/2007 | 10/30/2023 | Hot Mix Asphalt Pavement on Full Depth Reclamation | Hot Mix Asphalt Shoulder |  | 633 | 14 | 18665 | 18950 | 18635 | 18635 | 45.262 | -93.7097 | 45.2615 | -93.7088 | 45.2621 | -93.7098 | 45.2615 | -93.7087 | Reclaimed |  | Clay | Flexible
78-I-2007 | 78 | MnROAD Low Volume Road | Inside | LANE | 07/23/2007 | 10/30/2023 | Hot Mix Asphalt Pavement on Full Depth Reclamation | 4 inches Hot Mix Asphalt on Aggregate Base |  | 633 | 14 | 19000 | 19365 | 18975 | 18975 | 45.2614 | -93.7087 | 45.2608 | -93.7076 | 45.2615 | -93.7087 | 45.2608 | -93.7075 | Aggregate |  | Clay | Flexible
78-OS-2007 | 78 | MnROAD Low Volume Road | Outside Shoulder | SHOULDER | 07/23/2007 | 10/30/2023 | Hot Mix Asphalt Pavement on Full Depth Reclamation | Hot Mix Asphalt Shoulder |  | 633 | 14 | 19000 | 19365 | 18975 | 18975 | 45.2614 | -93.7087 | 45.2608 | -93.7076 | 45.2615 | -93.7087 | 45.2608 | -93.7075 | Aggregate |  | Clay | Flexible
78-O-2007 | 78 | MnROAD Low Volume Road | Outside | LANE | 07/23/2007 | 10/30/2023 | Hot Mix Asphalt Pavement on Full Depth Reclamation | 4 inches Hot Mix Asphalt on Aggregate Base |  | 633 | 14 | 19000 | 19365 | 18975 | 18975 | 45.2614 | -93.7087 | 45.2608 | -93.7076 | 45.2615 | -93.7087 | 45.2608 | -93.7075 | Aggregate |  | Clay | Flexible
78-IS-2007 | 78 | MnROAD Low Volume Road | Inside Shoulder | SHOULDER | 07/23/2007 | 10/30/2023 | Hot Mix Asphalt Pavement on Full Depth Reclamation | Hot Mix Asphalt Shoulder |  | 633 | 14 | 19000 | 19365 | 18975 | 18975 | 45.2614 | -93.7087 | 45.2608 | -93.7076 | 45.2615 | -93.7087 | 45.2608 | -93.7075 | Aggregate |  | Clay | Flexible
79-I-2007 | 79 | MnROAD Low Volume Road | Inside | LANE | 07/23/2007 | 10/30/2023 | Hot Mix Asphalt Pavement on Full Depth Reclamation | 4 inches Hot Mix Asphalt on Fly-Ash Stabilized Reclaimed Material |  | 633 | 14 | 19415 | 19740 | 19387 | 19387 | 45.2607 | -93.7074 | 45.2602 | -93.7064 | 45.2608 | -93.7075 | 45.2602 | -93.7063 | Reclaimed |  | Clay | Flexible
79-OS-2007 | 79 | MnROAD Low Volume Road | Outside Shoulder | SHOULDER | 07/23/2007 | 10/30/2023 | Hot Mix Asphalt Pavement on Full Depth Reclamation | Hot Mix Asphalt Shoulder |  | 633 | 14 | 19415 | 19740 | 19387 | 19387 | 45.2607 | -93.7074 | 45.2602 | -93.7064 | 45.2608 | -93.7075 | 45.2602 | -93.7063 | Reclaimed |  | Clay | Flexible
79-O-2007 | 79 | MnROAD Low Volume Road | Outside | LANE | 07/23/2007 | 10/30/2023 | Hot Mix Asphalt Pavement on Full Depth Reclamation | 4 inches Hot Mix Asphalt on Fly-Ash Stabilized Reclaimed Material |  | 633 | 14 | 19415 | 19740 | 19387 | 19387 | 45.2607 | -93.7074 | 45.2602 | -93.7064 | 45.2608 | -93.7075 | 45.2602 | -93.7063 | Reclaimed |  | Clay | Flexible
79-IS-2007 | 79 | MnROAD Low Volume Road | Inside Shoulder | SHOULDER | 07/23/2007 | 10/30/2023 | Hot Mix Asphalt Pavement on Full Depth Reclamation | Hot Mix Asphalt Shoulder |  | 633 | 14 | 19415 | 19740 | 19387 | 19387 | 45.2607 | -93.7074 | 45.2602 | -93.7064 | 45.2608 | -93.7075 | 45.2602 | -93.7063 | Reclaimed |  | Clay | Flexible
80-D-2001 | 80 | TH-60 | Driving | LANE | 07/28/2001 |  | Jointed Plain Concrete Pavement - Effect of Concrete Aggregate Type on Rate of Thermal Expansion | 8.5 inches JPCP- 15 feet Panels on Open-Graded Base - Gravel Aggregate Concrete Mix |  | 1076 | 14 | 10000 | 10030 | 10000 | 10000 | 43.7582 | -95.3802 | 43.7583 | -95.39 | 43.7582 | -95.3802 | 43.7583 | -95.39 | Aggregate |  | Clay | Rigid
80-P-2001 | 80 | TH-60 | Passing | LANE | 07/28/2001 |  | Jointed Plain Concrete Pavement - Effect of Concrete Aggregate Type on Rate of Thermal Expansion | 8.5 inches JPCP- 15 feet Panels on Open-Graded Base - Gravel Aggregate Concrete Mix |  | 1076 | 14 | 10000 | 10030 | 10000 | 10000 | 43.7582 | -95.3802 | 43.7583 | -95.39 | 43.7582 | -95.3802 | 43.7583 | -95.39 | Aggregate |  | Clay | Rigid
80-DS-2001 | 80 | TH-60 | Driving Shoulder | SHOULDER | 07/28/2001 |  | Jointed Plain Concrete Pavement - Effect of Concrete Aggregate Type on Rate of Thermal Expansion | Hot Mix Asphalt Shoulder |  | 1076 | 8 | 10000 | 10030 | 10000 | 10000 | 43.7582 | -95.3802 | 43.7583 | -95.39 | 43.7582 | -95.3802 | 43.7583 | -95.39 | Aggregate |  | Clay | Flexible
81-DS-2001 | 81 | TH-27 | Driving Shoulder | SHOULDER | 11/03/2001 |  | Jointed Plain Concrete Pavement - Effect of Concrete Aggregate Type on Rate of Thermal Expansion | Hot Mix Asphalt Shoulder |  | 18064 | 10 | 10000 | 10030 | 10000 | 10000 | 45.8874 | -95.3495 | 45.8874 | -95.3494 | 45.8874 | -95.3495 | 45.8874 | -95.3494 | Aggregate |  | Clay | Flexible
81-D-2001 | 81 | TH-27 | Driving | LANE | 11/03/2001 |  | Jointed Plain Concrete Pavement - Effect of Concrete Aggregate Type on Rate of Thermal Expansion | 7 inches JPCP - 15 feet Panels on Open-Graded Base - Gravel Aggregate Concrete Mix |  | 18064 | 12 | 10000 | 10030 | 10000 | 10000 | 45.8875 | -95.3495 | 45.8874 | -95.3494 | 45.8875 | -95.3495 | 45.8874 | -95.3494 | Aggregate |  | Clay | Rigid
82-DS-2002 | 82 | TH-13 | Driving Shoulder | SHOULDER | 10/15/2002 |  | Jointed Plain Concrete Pavement - Effect of Concrete Aggregate Type on Rate of Thermal Expansion | Concrete curb |  | 18071 | 2 | 194323 | 194338 | 194323 | 194323 | 43.6474 | -93.3816 | 43.6475 | -93.3816 | 44.6474 | -93.3816 | 43.6475 | -93.3816 | Aggregate |  | Clay | Flexible
82-D-2002 | 82 | TH-13 | Driving | LANE | 10/15/2002 |  | Jointed Plain Concrete Pavement - Effect of Concrete Aggregate Type on Rate of Thermal Expansion | 7.5 inches JPCP - 15 feet Panels on Open-Graded Base - Limestone Aggregate Concrete Mix |  | 18071 | 12 | 194323 | 194338 | 194323 | 194323 | 43.6474 | -93.3816 | 43.6475 | -93.3816 | 44.6474 | -93.3816 | 43.6475 | -93.3816 | Aggregate |  | Clay | Rigid
83-DS-2007 | 83 | MnROAD Farm Study Road | Driving Shoulder | SHOULDER | 07/23/2007 |  | Hot Mix Asphalt - Impact of Implements of Husbandry | Gravel Shoulder |  | 1074 | 12 | 100000 | 100300 | 99893 | 99893 | 45.2499 | -93.6855 | 45.2503 | -93.6865 | 45.2499 | -93.6855 | 45.2503 | -93.6865 | Aggregate |  | Clay | Flexible
83-W-2007 | 83 | MnROAD Farm Study Road | Westbound | LANE | 07/23/2007 |  | Hot Mix Asphalt - Impact of Implements of Husbandry | 3.5 inches Hot Mix Asphalt On Aggregate Base |  | 1074 | 12 | 100000 | 100300 | 99893 | 99893 | 45.2499 | -93.6855 | 45.2503 | -93.6865 | 45.2499 | -93.6855 | 45.2503 | -93.6865 | Aggregate |  | Clay | Flexible
83-PS-2007 | 83 | MnROAD Farm Study Road | Passing Shoulder | SHOULDER | 07/23/2007 |  | Hot Mix Asphalt - Impact of Implements of Husbandry | Gravel Shoulder |  | 1074 | 12 | 100000 | 100300 | 99893 | 99893 | 45.2499 | -93.6855 | 45.2503 | -93.6865 | 45.2499 | -93.6855 | 45.2503 | -93.6865 | Aggregate |  | Clay | Flexible
83-E-2007 | 83 | MnROAD Farm Study Road | Eastbound | LANE | 07/23/2007 |  | Hot Mix Asphalt - Impact of Implements of Husbandry | 3.5 inches Hot Mix Asphalt On Aggregate Base |  | 1074 | 12 | 100000 | 100300 | 99893 | 99893 | 45.2499 | -93.6855 | 45.2503 | -93.6865 | 45.2499 | -93.6855 | 45.2503 | -93.6865 | Aggregate |  | Clay | Flexible
84-DS-2007 | 84 | MnROAD Farm Study Road | Driving Shoulder | SHOULDER | 07/23/2007 |  | Hot Mix Asphalt - Impact of Implements of Husbandry | Gravel Shoulder |  | 1074 | 12 | 100350 | 100650 | 100325 | 100325 | 45.2504 | -93.6867 | 45.2508 | -93.6877 | 45.2504 | -93.6867 | 45.2508 | -93.6877 | Aggregate |  | Clay | Flexible
84-W-2007 | 84 | MnROAD Farm Study Road | Westbound | LANE | 07/23/2007 |  | Hot Mix Asphalt - Impact of Implements of Husbandry | 3.5 inches Hot Mix Asphalt On Aggregate Base |  | 1074 | 12 | 100350 | 100650 | 100325 | 100325 | 45.2504 | -93.6867 | 45.2508 | -93.6877 | 45.2504 | -93.6867 | 45.2508 | -93.6877 | Aggregate |  | Clay | Flexible
84-PS-2007 | 84 | MnROAD Farm Study Road | Passing Shoulder | SHOULDER | 07/23/2007 |  | Hot Mix Asphalt - Impact of Implements of Husbandry | Gravel Shoulder |  | 1074 | 12 | 100350 | 100650 | 100325 | 100325 | 45.2504 | -93.6867 | 45.2508 | -93.6877 | 45.2504 | -93.6867 | 45.2508 | -93.6877 | Aggregate |  | Clay | Flexible
84-E-2007 | 84 | MnROAD Farm Study Road | Eastbound | LANE | 07/23/2007 |  | Hot Mix Asphalt - Impact of Implements of Husbandry | 3.5 inches Hot Mix Asphalt On Aggregate Base |  | 1074 | 12 | 100350 | 100650 | 100325 | 100325 | 45.2504 | -93.6867 | 45.2508 | -93.6877 | 45.2504 | -93.6867 | 45.2508 | -93.6877 | Aggregate |  | Clay | Flexible
85-I-2008 | 85 | MnROAD Low Volume Road | Inside | LANE | 08/23/2008 | 07/13/2017 | Pervious Concrete Pavement Performance | 7 inches Jointed Pervious Concrete on RR Ballast Base on Sand Subgrade |  | 633 | 13 | 16367.5 | 16594 | 16367.5 | 16367.5 | 45.2659 | -93.7168 | 45.2655 | -93.7161 | 45.2659 | -93.7168 | 45.2655 | -93.7161 | Stone | Aggregate | Sand | Rigid
85-OS-2008 | 85 | MnROAD Low Volume Road | Outside Shoulder | SHOULDER | 08/23/2008 | 07/13/2017 | Pervious Concrete Pavement Performance | Concrete curb |  | 633 | 2 | 16367.5 | 16594 | 16367.5 | 16367.5 | 45.2659 | -93.7168 | 45.2655 | -93.7161 | 45.2659 | -93.7168 | 45.2655 | -93.7161 | Stone | Aggregate | Sand | Unbound
85-O-2008 | 85 | MnROAD Low Volume Road | Outside | LANE | 08/23/2008 | 07/13/2017 | Pervious Concrete Pavement Performance | 7 inches Jointed Pervious Concrete on RR Ballast Base on Sand Subgrade |  | 633 | 13 | 16367.5 | 16594 | 16367.5 | 16367.5 | 45.2659 | -93.7168 | 45.2655 | -93.7161 | 45.2659 | -93.7168 | 45.2655 | -93.7161 | Stone | Aggregate | Sand | Rigid
85-IS-2008 | 85 | MnROAD Low Volume Road | Inside Shoulder | SHOULDER | 08/23/2008 | 07/13/2017 | Pervious Concrete Pavement Performance | Concrete curb |  | 633 | 2 | 16367.5 | 16594 | 16367.5 | 16367.5 | 45.2659 | -93.7168 | 45.2655 | -93.7161 | 45.2659 | -93.7168 | 45.2655 | -93.7161 | Stone | Aggregate | Sand | Unbound
86-I-2008 | 86 | MnROAD Low Volume Road | Inside | LANE | 08/22/2008 | 07/13/2017 | Porous Asphalt Pavement Performance | 5 inches Porous Asphalt on RR Ballast Base on Sand Subgrade |  | 633 | 13 | 16594 | 16820 | 16594 | 16594 | 45.2655 | -93.7161 | 45.2651 | -93.7154 | 45.2655 | -93.7161 | 45.2651 | -93.7154 | Stone |  | Sand | Flexible
86-OS-2008 | 86 | MnROAD Low Volume Road | Outside Shoulder | SHOULDER | 08/22/2008 | 07/13/2017 | Porous Asphalt Pavement Performance | Concrete curb |  | 633 | 13 | 16594 | 16820 | 16594 | 16594 | 45.2655 | -93.7161 | 45.2651 | -93.7154 | 45.2655 | -93.7161 | 45.2651 | -93.7154 | Stone |  | Sand | Unbound
86-O-2008 | 86 | MnROAD Low Volume Road | Outside | LANE | 08/22/2008 | 07/13/2017 | Porous Asphalt Pavement Performance | 5 inches Porous Asphalt on RR Ballast Base on Sand Subgrade |  | 633 | 13 | 16594 | 16820 | 16594 | 16594 | 45.2655 | -93.7161 | 45.2651 | -93.7154 | 45.2655 | -93.7161 | 45.2651 | -93.7154 | Stone |  | Sand | Flexible
86-IS-2008 | 86 | MnROAD Low Volume Road | Inside Shoulder | SHOULDER | 08/22/2008 | 07/13/2017 | Porous Asphalt Pavement Performance | Concrete curb |  | 633 | 13 | 16594 | 16820 | 16594 | 16594 | 45.2655 | -93.7161 | 45.2651 | -93.7154 | 45.2655 | -93.7161 | 45.2651 | -93.7154 | Stone |  | Sand | Unbound
87-OS-2008 | 87 | MnROAD Low Volume Road | Outside Shoulder | SHOULDER | 09/10/2008 |  | Porous Asphalt Pavement Performance | Concrete curb |  | 633 | 13 | 16821.5 | 17045 | 16820 | 16820 | 45.2651 | -93.7154 | 45.2647 | -93.7147 | 45.2651 | -93.7154 | 45.2647 | -93.7147 | Stone |  | Clay | Unbound
87-O-2008 | 87 | MnROAD Low Volume Road | Outside | LANE | 09/10/2008 |  | Porous Asphalt Pavement Performance | 4 inches Asphalt on RR Ballast Base |  | 633 | 13 | 16821.5 | 17045 | 16820 | 16820 | 45.2651 | -93.7154 | 45.2647 | -93.7147 | 45.2651 | -93.7154 | 45.2647 | -93.7147 | Stone |  | Clay | Flexible
87-IS-2008 | 87 | MnROAD Low Volume Road | Inside Shoulder | SHOULDER | 09/10/2008 |  | Porous Asphalt Pavement Performance | Concrete curb |  | 633 | 13 | 16821.5 | 17045 | 16820 | 16820 | 45.2651 | -93.7154 | 45.2647 | -93.7147 | 45.2651 | -93.7154 | 45.2647 | -93.7147 | Stone |  | Clay | Unbound
87-I-2008 | 87 | MnROAD Low Volume Road | Inside | LANE | 09/10/2008 |  | Porous Asphalt Pavement Performance | 4 inches Asphalt on RR Ballast Base |  | 633 | 13 | 16821.5 | 17045 | 16820 | 16820 | 45.2651 | -93.7154 | 45.2647 | -93.7147 | 45.2651 | -93.7154 | 45.2647 | -93.7147 | Stone |  | Clay | Flexible
88-I-2008 | 88 | MnROAD Low Volume Road | Inside | LANE | 09/10/2008 | 07/14/2017 | Porous Asphalt Pavement Performance | 5 inches Porous Asphalt on RR Ballast Base on Clay Subgrade |  | 633 | 13 | 17049 | 17270 | 17046 | 17046 | 45.2888 | -93.759 | 45.2643 | -93.714 | 45.2647 | -93.7147 | 45.2643 | -93.714 | Stone |  | Clay | Flexible
88-OS-2008 | 88 | MnROAD Low Volume Road | Outside Shoulder | SHOULDER | 09/10/2008 | 07/14/2017 | Porous Asphalt Pavement Performance | Concrete curb |  | 633 | 13 | 17049 | 17270 | 17046 | 17046 | 45.2888 | -93.759 | 45.2643 | -93.714 | 45.2647 | -93.7147 | 45.2643 | -93.714 | Stone |  | Clay | Unbound
88-O-2008 | 88 | MnROAD Low Volume Road | Outside | LANE | 09/10/2008 | 07/14/2017 | Porous Asphalt Pavement Performance | 5 inches Porous Asphalt on RR Ballast Base on Clay Subgrade |  | 633 | 13 | 17049 | 17270 | 17046 | 17046 | 45.2888 | -93.759 | 45.2643 | -93.714 | 45.2647 | -93.7147 | 45.2643 | -93.714 | Stone |  | Clay | Flexible
88-IS-2008 | 88 | MnROAD Low Volume Road | Inside Shoulder | SHOULDER | 09/10/2008 | 07/14/2017 | Porous Asphalt Pavement Performance | Concrete curb |  | 633 | 13 | 17049 | 17270 | 17046 | 17046 | 45.2888 | -93.759 | 45.2643 | -93.714 | 45.2647 | -93.7147 | 45.2643 | -93.714 | Stone |  | Clay | Unbound
89-I-2008 | 89 | MnROAD Low Volume Road | Inside | LANE | 09/10/2008 | 07/13/2017 | Pervious Concrete Pavement Performance | 7 inches Jointed Pervious Concrete on RR Ballast Base on Clay Subgrade |  | 633 | 13 | 17272 | 17497.5 | 17272 | 17272 | 45.2879 | -93.7574 | 45.264 | -93.7133 | 45.2643 | -93.714 | 45.264 | -93.7133 | Stone | Aggregate | Clay | Rigid
89-OS-2008 | 89 | MnROAD Low Volume Road | Outside Shoulder | SHOULDER | 09/10/2008 | 07/13/2017 | Pervious Concrete Pavement Performance | Concrete curb |  | 633 | 2 | 17272 | 17497.5 | 17272 | 17272 | 45.2879 | -93.7574 | 45.264 | -93.7133 | 45.2643 | -93.714 | 45.264 | -93.7133 | Stone | Aggregate | Clay | Unbound
89-O-2008 | 89 | MnROAD Low Volume Road | Outside | LANE | 09/10/2008 | 07/13/2017 | Pervious Concrete Pavement Performance | 7 inches Jointed Pervious Concrete on RR Ballast Base on Clay Subgrade |  | 633 | 13 | 17272 | 17497.5 | 17272 | 17272 | 45.2879 | -93.7574 | 45.264 | -93.7133 | 45.2643 | -93.714 | 45.264 | -93.7133 | Stone | Aggregate | Clay | Rigid
89-IS-2008 | 89 | MnROAD Low Volume Road | Inside Shoulder | SHOULDER | 09/10/2008 | 07/13/2017 | Pervious Concrete Pavement Performance | Concrete curb |  | 633 | 2 | 17272 | 17497.5 | 17272 | 17272 | 45.2879 | -93.7574 | 45.264 | -93.7133 | 45.2643 | -93.714 | 45.264 | -93.7133 | Stone | Aggregate | Clay | Unbound
91-D-1997 | 91 | Elk River US-169 | Driving | LANE | 09/17/1997 |  | Ultra Thin Concrete Overlay on Asphalt Performance | 3 inches Jointed FRC- 6 feet x 6 feet Panels on Hot Mix Asphalt - Structural Fibers |  | 21228 | 12 | 6887 | 7675 | 6887 | 6887 | 45.3034 | -93.555 | 45.3055 | -93.5559 | 45.3034 | -93.555 | 45.3055 | -93.5559 | Aggregate |  | Sand | Rigid
91-D-1991 | 91 | Elk River US-169 | Driving | LANE | 07/01/1991 | 09/16/1997 | Ultra Thin Concrete Overlay on Asphalt Performance | 6.25 inches Hot Mix Asphalt on 9 inches Aggregate Base |  | 21228 | 12 | 6887 | 7675 | 6887 | 6887 | 45.3034 | -93.555 | 45.3055 | -93.5559 | 45.3034 | -93.555 | 45.3055 | -93.5559 | Aggregate |  | Sand | Flexible
92-D-1991 | 92 | MnROAD Mainline - Interstate 94 | Driving | LANE | 06/13/1991 | 10/02/1997 | Thin Concrete Overlay on Asphalt Performance | 13 inches Hot Mix Asphalt on Silty-Clay Subgrade |  | 77 | 12 | 116578 | 116750 | 116578 | 116578 | 45.2653 | -93.7164 | 45.265 | -93.7158 | 45.2653 | -93.7164 | 45.265 | -93.7158 | Asphalt |  | Clay | Rigid
92-D-1997 | 92 | MnROAD Mainline - Interstate 94 | Driving | LANE | 10/03/1997 | 04/19/2010 | Thin Concrete Overlay on Asphalt Performance | 6 inches Jointed FRC - 12 feet W x 10 feet L Panels on 7 inches Hot Mix Asphalt - Non-Structural Fibers - Dowel Bars |  | 77 | 12 | 116578 | 116750 | 116578 | 116578 | 45.2653 | -93.7164 | 45.265 | -93.7158 | 45.2653 | -93.7164 | 45.265 | -93.7158 | Asphalt |  | Clay | Rigid
92-DS-1991 | 92 | MnROAD Mainline - Interstate 94 | Driving Shoulder | SHOULDER | 06/13/1991 | 10/02/1997 | Thin Concrete Overlay on Asphalt Performance | Hot Mix Asphalt Shoulder |  | 77 | 10 | 116578 | 116750 | 116578 | 116578 | 45.2653 | -93.7164 | 45.265 | -93.7158 | 45.2653 | -93.7164 | 45.265 | -93.7158 | Aggregate |  | Clay | Flexible
92-PS-1997 | 92 | MnROAD Mainline - Interstate 94 | Passing Shoulder | SHOULDER | 10/03/1997 | 04/19/2010 | Thin Concrete Overlay on Asphalt Performance | Hot Mix Asphalt Shoulder |  | 77 | 4 | 116578 | 116750 | 116578 | 116578 | 45.2653 | -93.7164 | 45.265 | -93.7158 | 45.2653 | -93.7164 | 45.265 | -93.7158 | Aggregate |  | Clay | Flexible
92-P-1991 | 92 | MnROAD Mainline - Interstate 94 | Passing | LANE | 06/13/1991 | 10/02/1997 | Thin Concrete Overlay on Asphalt Performance | 13 inches Hot Mix Asphalt on Silty-Clay Subgrade |  | 77 | 12 | 116578 | 116750 | 116578 | 116578 | 45.2653 | -93.7164 | 45.265 | -93.7158 | 45.2653 | -93.7164 | 45.265 | -93.7158 | Asphalt |  | Clay | Rigid
92-P-1997 | 92 | MnROAD Mainline - Interstate 94 | Passing | LANE | 10/03/1997 | 04/19/2010 | Thin Concrete Overlay on Asphalt Performance | 6 inches Jointed FRC - 12 feet W x 10 feet L Panels on 7 inches Hot Mix Asphalt - Non-Structural Fibers - Dowel Bars |  | 77 | 12 | 116578 | 116750 | 116578 | 116578 | 45.2653 | -93.7164 | 45.265 | -93.7158 | 45.2653 | -93.7164 | 45.265 | -93.7158 | Asphalt |  | Clay | Rigid
92-PS-1991 | 92 | MnROAD Mainline - Interstate 94 | Passing Shoulder | SHOULDER | 06/13/1991 | 10/02/1997 | Thin Concrete Overlay on Asphalt Performance | Hot Mix Asphalt Shoulder |  | 77 | 4 | 116578 | 116750 | 116578 | 116578 | 45.2653 | -93.7164 | 45.265 | -93.7158 | 45.2653 | -93.7164 | 45.265 | -93.7158 | Aggregate |  | Clay | Flexible
92-DS-1997 | 92 | MnROAD Mainline - Interstate 94 | Driving Shoulder | SHOULDER | 10/03/1997 | 04/19/2010 | Thin Concrete Overlay on Asphalt Performance | Hot Mix Asphalt Shoulder |  | 77 | 10 | 116578 | 116750 | 116578 | 116578 | 45.2653 | -93.7164 | 45.265 | -93.7158 | 45.2653 | -93.7164 | 45.265 | -93.7158 | Aggregate |  | Clay | Flexible
93-D-1990 | 93 | MnROAD Mainline - Interstate 94 | Driving | LANE | 10/05/1990 | 10/02/1997 | Ultra Thin Concrete Overlay on Asphalt Performance | 13 inches Hot Mix Asphalt on Silty-Clay Subgrade |  | 77 | 12 | 115335 | 115635 | 115327.5 | 115327.5 | 45.2674 | -93.7202 | 45.2669 | -93.7193 | 45.2674 | -93.7202 | 45.2669 | -93.7193 | Asphalt |  | Clay | Rigid
93-D-1997 | 93 | MnROAD Mainline - Interstate 94 | Driving | LANE | 10/03/1997 | 10/02/2004 | Ultra Thin Concrete Overlay on Asphalt Performance | 4.0 inches Jointed FRC- 4 feet x 4 feet Panels on 9 inches Hot Mix Asphalt - Non-Structural Fibers |  | 77 | 12 | 115335 | 115635 | 115327.5 | 115327.5 | 45.2674 | -93.7202 | 45.2669 | -93.7193 | 45.2674 | -93.7202 | 45.2669 | -93.7193 | Asphalt |  | Clay | Rigid
93-PS-1997 | 93 | MnROAD Mainline - Interstate 94 | Passing Shoulder | SHOULDER | 10/03/1997 | 04/19/2010 | Ultra Thin Concrete Overlay on Asphalt Performance | Hot Mix Asphalt Shoulder |  | 77 | 4 | 115335 | 115635 | 115327.5 | 115327.5 | 45.2674 | -93.7202 | 45.2669 | -93.7193 | 45.2674 | -93.7202 | 45.2669 | -93.7193 | Aggregate |  | Clay | Rigid
93-P-1990 | 93 | MnROAD Mainline - Interstate 94 | Passing | LANE | 10/05/1990 | 10/02/1997 | Ultra Thin Concrete Overlay on Asphalt Performance | 13 inches Hot Mix Asphalt on Silty-Clay Subgrade |  | 77 | 12 | 115335 | 115635 | 115327.5 | 115327.5 | 45.2674 | -93.7202 | 45.2669 | -93.7193 | 45.2674 | -93.7202 | 45.2669 | -93.7193 | Asphalt |  | Clay | Flexible
93-P-1997 | 93 | MnROAD Mainline - Interstate 94 | Passing | LANE | 10/03/1997 | 10/02/2004 | Ultra Thin Concrete Overlay on Asphalt Performance | 4.0 inches Jointed FRC- 4 feet x 4 feet Panels on 9 inches Hot Mix Asphalt - Non-Structural Fibers |  | 77 | 12 | 115335 | 115635 | 115327.5 | 115327.5 | 45.2674 | -93.7202 | 45.2669 | -93.7193 | 45.2674 | -93.7202 | 45.2669 | -93.7193 | Asphalt |  | Clay | Rigid
93-DS-1997 | 93 | MnROAD Mainline - Interstate 94 | Driving Shoulder | SHOULDER | 10/03/1997 | 04/19/2010 | Ultra Thin Concrete Overlay on Asphalt Performance | Hot Mix Asphalt Shoulder |  | 77 | 10 | 115335 | 115635 | 115327.5 | 115327.5 | 45.2674 | -93.7202 | 45.2669 | -93.7193 | 45.2674 | -93.7202 | 45.2669 | -93.7193 | Aggregate |  | Clay | Flexible
94-D-1990 | 94 | MnROAD Mainline - Interstate 94 | Driving | LANE | 10/05/1990 | 10/02/1997 | Ultra Thin Concrete Overlay on Asphalt Performance | 13 inches Hot Mix Asphalt on Silty-Clay Subgrade |  | 77 | 12 | 115635 | 115935 | 115635 | 115635 | 45.2669 | -93.7193 | 45.2664 | -93.7183 | 45.2669 | -93.7193 | 45.2664 | -93.7183 | Asphalt |  | Clay | Rigid
94-D-1997 | 94 | MnROAD Mainline - Interstate 94 | Driving | LANE | 10/03/1997 | 10/02/2004 | Ultra Thin Concrete Overlay on Asphalt Performance | 3.0 inches Jointed FRC- 4 feet x 4 feet Panels on 10 inches Hot Mix Asphalt - Non-Structural Fibers |  | 77 | 12 | 115635 | 115935 | 115635 | 115635 | 45.2669 | -93.7193 | 45.2664 | -93.7183 | 45.2669 | -93.7193 | 45.2664 | -93.7183 | Asphalt |  | Clay | Rigid
94-DS-1990 | 94 | MnROAD Mainline - Interstate 94 | Driving Shoulder | SHOULDER | 10/05/1990 | 10/02/1997 | Ultra Thin Concrete Overlay on Asphalt Performance | Hot Mix Asphalt Shoulder |  | 77 | 10 | 115635 | 115935 | 115635 | 115635 | 45.2669 | -93.7193 | 45.2664 | -93.7183 | 45.2669 | -93.7193 | 45.2664 | -93.7183 | Aggregate |  | Clay | Rigid
94-PS-1997 | 94 | MnROAD Mainline - Interstate 94 | Passing Shoulder | SHOULDER | 10/03/1997 | 05/01/2022 | Ultra Thin Concrete Overlay on Asphalt Performance | Hot Mix Asphalt Shoulder |  | 77 | 4 | 115635 | 115935 | 115635 | 115635 | 45.2669 | -93.7193 | 45.2664 | -93.7183 | 45.2669 | -93.7193 | 45.2664 | -93.7183 | Aggregate |  | Clay | Rigid
94-P-1990 | 94 | MnROAD Mainline - Interstate 94 | Passing | LANE | 10/05/1990 | 10/02/1997 | Ultra Thin Concrete Overlay on Asphalt Performance | 13 inches Hot Mix Asphalt on Silty-Clay Subgrade |  | 77 | 12 | 115635 | 115935 | 115635 | 115635 | 45.2669 | -93.7193 | 45.2664 | -93.7183 | 45.2669 | -93.7193 | 45.2664 | -93.7183 | Asphalt |  | Clay | Rigid
94-P-1997 | 94 | MnROAD Mainline - Interstate 94 | Passing | LANE | 10/03/1997 | 10/02/2004 | Ultra Thin Concrete Overlay on Asphalt Performance | 3.0 inches Jointed FRC- 4 feet x 4 feet Panels on 10 inches Hot Mix Asphalt - Non-Structural Fibers |  | 77 | 12 | 115635 | 115935 | 115635 | 115635 | 45.2669 | -93.7193 | 45.2664 | -93.7183 | 45.2669 | -93.7193 | 45.2664 | -93.7183 | Asphalt |  | Clay | Rigid
94-PS-1990 | 94 | MnROAD Mainline - Interstate 94 | Passing Shoulder | SHOULDER | 10/05/1990 | 10/02/1997 | Ultra Thin Concrete Overlay on Asphalt Performance | Hot Mix Asphalt Shoulder |  | 77 | 4 | 115635 | 115935 | 115635 | 115635 | 45.2669 | -93.7193 | 45.2664 | -93.7183 | 45.2669 | -93.7193 | 45.2664 | -93.7183 | Aggregate |  | Clay | Rigid
94-DS-1997 | 94 | MnROAD Mainline - Interstate 94 | Driving Shoulder | SHOULDER | 10/03/1997 | 05/01/2022 | Ultra Thin Concrete Overlay on Asphalt Performance | Hot Mix Asphalt Shoulder |  | 77 | 10 | 115635 | 115935 | 115635 | 115635 | 45.2669 | -93.7193 | 45.2664 | -93.7183 | 45.2669 | -93.7193 | 45.2664 | -93.7183 | Aggregate |  | Clay | Rigid
95-D-1990 | 95 | MnROAD Mainline - Interstate 94 | Driving | LANE | 10/05/1990 | 10/02/1997 | Ultra Thin Concrete Overlay on Asphalt Performance | 13 inches Hot Mix Asphalt on Silty-Clay Subgrade |  | 77 | 12 | 115935 | 116234 | 115935 | 115935 | 45.2664 | -93.7183 | 45.2659 | -93.7174 | 45.2664 | -93.7183 | 45.2659 | -93.7174 | Asphalt |  | Clay | Rigid
95-D-1997 | 95 | MnROAD Mainline - Interstate 94 | Driving | LANE | 10/03/1997 | 10/03/2004 | Ultra Thin Concrete Overlay on Asphalt Performance | 3.0 inches Jointed FRC - 6 feet W x 5 feet L Panels on 10 inches Hot Mix Asphalt -Structural Fibers |  | 77 | 12 | 115935 | 116234 | 115935 | 115935 | 45.2664 | -93.7183 | 45.2659 | -93.7174 | 45.2664 | -93.7183 | 45.2659 | -93.7174 | Asphalt |  | Clay | Rigid
95-DS-1990 | 95 | MnROAD Mainline - Interstate 94 | Driving Shoulder | SHOULDER | 10/05/1990 | 10/02/1997 | Ultra Thin Concrete Overlay on Asphalt Performance | Hot Mix Asphalt Shoulder |  | 77 | 10 | 115935 | 116234 | 115935 | 115935 | 45.2664 | -93.7183 | 45.2659 | -93.7174 | 45.2664 | -93.7183 | 45.2659 | -93.7174 | Aggregate |  | Clay | Rigid
95-PS-1997 | 95 | MnROAD Mainline - Interstate 94 | Passing Shoulder | SHOULDER | 10/03/1997 | 05/01/2022 | Ultra Thin Concrete Overlay on Asphalt Performance | Hot Mix Asphalt Shoulder |  | 77 | 4 | 115935 | 116234 | 115935 | 115935 | 45.2664 | -93.7183 | 45.2659 | -93.7174 | 45.2664 | -93.7183 | 45.2659 | -93.7174 | Aggregate |  | Clay | Rigid
95-P-1990 | 95 | MnROAD Mainline - Interstate 94 | Passing | LANE | 10/05/1990 | 10/02/1997 | Ultra Thin Concrete Overlay on Asphalt Performance | 13 inches Hot Mix Asphalt on Silty-Clay Subgrade |  | 77 | 12 | 115935 | 116234 | 115935 | 115935 | 45.2664 | -93.7183 | 45.2659 | -93.7174 | 45.2664 | -93.7183 | 45.2659 | -93.7174 | Asphalt |  | Clay | Rigid
95-P-1997 | 95 | MnROAD Mainline - Interstate 94 | Passing | LANE | 10/03/1997 | 10/03/2004 | Ultra Thin Concrete Overlay on Asphalt Performance | 3.0 inches Jointed FRC - 6 feet W x 5 feet L Panels on 10 inches Hot Mix Asphalt -Structural Fibers |  | 77 | 12 | 115935 | 116234 | 115935 | 115935 | 45.2664 | -93.7183 | 45.2659 | -93.7174 | 45.2664 | -93.7183 | 45.2659 | -93.7174 | Asphalt |  | Clay | Rigid
95-PS-1990 | 95 | MnROAD Mainline - Interstate 94 | Passing Shoulder | SHOULDER | 10/05/1990 | 10/02/1997 | Ultra Thin Concrete Overlay on Asphalt Performance | Hot Mix Asphalt Shoulder |  | 77 | 4 | 115935 | 116234 | 115935 | 115935 | 45.2664 | -93.7183 | 45.2659 | -93.7174 | 45.2664 | -93.7183 | 45.2659 | -93.7174 | Aggregate |  | Clay | Rigid
95-DS-1997 | 95 | MnROAD Mainline - Interstate 94 | Driving Shoulder | SHOULDER | 10/03/1997 | 05/01/2022 | Ultra Thin Concrete Overlay on Asphalt Performance | Hot Mix Asphalt Shoulder |  | 77 | 10 | 115935 | 116234 | 115935 | 115935 | 45.2664 | -93.7183 | 45.2659 | -93.7174 | 45.2664 | -93.7183 | 45.2659 | -93.7174 | Aggregate |  | Clay | Rigid
96-D-1990 | 96 | MnROAD Mainline - Interstate 94 | Driving | LANE | 10/05/1990 | 10/02/1997 | Thin Concrete Overlay on Asphalt Performance | 13 inches Hot Mix Asphalt on Silty-Clay Subgrade |  | 77 | 12 | 116234 | 116406 | 116234 | 116234 | 45.2658 | -93.7174 | 45.2656 | -93.7169 | 45.2658 | -93.7174 | 45.2656 | -93.7169 | Asphalt |  | Clay | Rigid
96-D-1997 | 96 | MnROAD Mainline - Interstate 94 | Driving | LANE | 10/03/1997 | 08/09/2011 | Thin Concrete Overlay on Asphalt Performance | 6 inches Jointed FRC - 6 feet W x 5 feet L Panels on 7 inches Hot Mix Asphalt - Non-Structural Fibers |  | 77 | 12 | 116234 | 116406 | 116234 | 116234 | 45.2658 | -93.7174 | 45.2656 | -93.7169 | 45.2658 | -93.7174 | 45.2656 | -93.7169 | Asphalt |  | Clay | Rigid
96-D-2011 | 96 | MnROAD Mainline - Interstate 94 | Driving | LANE | 08/10/2011 | 09/01/2016 | Thin Concrete Overlay on Asphalt - Rehabilitation Techniques | 6 inches Jointed FRC - 6 feet W x 5 feet L Panels on 7 inches Hot Mix Asphalt - Non-Structural Fibers |  | 77 | 12 | 116234 | 116406 | 116234 | 116234 | 45.2658 | -93.7174 | 45.2656 | -93.7169 | 45.2658 | -93.7174 | 45.2656 | -93.7169 | Asphalt |  | Clay | Rigid
96-D-2016 | 96 | MnROAD Mainline - Interstate 94 | Driving | LANE | 09/28/2016 | 05/01/2022 | Thin Concrete Overlay on Asphalt - Rehabilitation and Maintenance Techniques | 6 inches Jointed FRC - 6 feet W x 5 feet L Panels on 7 inches Hot Mix Asphalt - Non-Structural Fibers - Microsurface Overlay |  | 77 | 12 | 116234 | 116406 | 116234 | 116234 | 45.2658 | -93.7174 | 45.2656 | -93.7169 | 45.2658 | -93.7174 | 45.2656 | -93.7169 | Asphalt |  | Clay | Rigid
96-DS-1990 | 96 | MnROAD Mainline - Interstate 94 | Driving Shoulder | SHOULDER | 10/05/1990 | 10/02/1997 | Thin Concrete Overlay on Asphalt Performance | Hot Mix Asphalt Shoulder |  | 77 | 10 | 116234 | 116406 | 116234 | 116234 | 45.2658 | -93.7174 | 45.2656 | -93.7169 | 45.2658 | -93.7174 | 45.2656 | -93.7169 | Aggregate |  | Clay | Rigid
96-PS-1997 | 96 | MnROAD Mainline - Interstate 94 | Passing Shoulder | SHOULDER | 10/03/1997 | 05/01/2022 | Thin Concrete Overlay on Asphalt Performance | Hot Mix Asphalt Shoulder |  | 77 | 4 | 116234 | 116406 | 116234 | 116234 | 45.2658 | -93.7174 | 45.2656 | -93.7169 | 45.2658 | -93.7174 | 45.2656 | -93.7169 | Aggregate |  | Clay | Rigid
96-P-1990 | 96 | MnROAD Mainline - Interstate 94 | Passing | LANE | 10/05/1990 | 10/02/1997 | Thin Concrete Overlay on Asphalt Performance | 13 inches Hot Mix Asphalt on Silty-Clay Subgrade |  | 77 | 12 | 116234 | 116406 | 116234 | 116234 | 45.2658 | -93.7174 | 45.2656 | -93.7169 | 45.2658 | -93.7174 | 45.2656 | -93.7169 | Asphalt |  | Clay | Rigid
96-P-1997 | 96 | MnROAD Mainline - Interstate 94 | Passing | LANE | 10/03/1997 | 08/09/2011 | Thin Concrete Overlay on Asphalt Performance | 6 inches Jointed FRC - 6 feet W x 5 feet L Panels on 7 inches Hot Mix Asphalt - Non-Structural Fibers |  | 77 | 12 | 116234 | 116406 | 116234 | 116234 | 45.2658 | -93.7174 | 45.2656 | -93.7169 | 45.2658 | -93.7174 | 45.2656 | -93.7169 | Asphalt |  | Clay | Rigid
96-P-2011 | 96 | MnROAD Mainline - Interstate 94 | Passing | LANE | 08/10/2011 | 09/01/2016 | Thin Concrete Overlay on Asphalt - Rehabilitation Techniques | 6 inches Jointed FRC - 6 feet W x 5 feet L Panels on 7 inches Hot Mix Asphalt - Non-Structural Fibers |  | 77 | 12 | 116234 | 116406 | 116234 | 116234 | 45.2658 | -93.7174 | 45.2656 | -93.7169 | 45.2658 | -93.7174 | 45.2656 | -93.7169 | Asphalt |  | Clay | Rigid
96-P-2016 | 96 | MnROAD Mainline - Interstate 94 | Passing | LANE | 09/28/2016 | 05/01/2022 | Thin Concrete Overlay on Asphalt - Rehabilitation and Maintenance Techniques | 6 inches Jointed FRC - 6 feet W x 5 feet L Panels on 7 inches Hot Mix Asphalt - Non-Structural Fibers - Microsurface Overlay |  | 77 | 12 | 116234 | 116406 | 116234 | 116234 | 45.2658 | -93.7174 | 45.2656 | -93.7169 | 45.2658 | -93.7174 | 45.2656 | -93.7169 | Asphalt |  | Clay | Rigid
96-PS-1990 | 96 | MnROAD Mainline - Interstate 94 | Passing Shoulder | SHOULDER | 10/05/1990 | 10/02/1997 | Thin Concrete Overlay on Asphalt Performance | Hot Mix Asphalt Shoulder |  | 77 | 4 | 116234 | 116406 | 116234 | 116234 | 45.2658 | -93.7174 | 45.2656 | -93.7169 | 45.2658 | -93.7174 | 45.2656 | -93.7169 | Aggregate |  | Clay | Rigid
96-DS-1997 | 96 | MnROAD Mainline - Interstate 94 | Driving Shoulder | SHOULDER | 10/03/1997 | 05/01/2022 | Thin Concrete Overlay on Asphalt Performance | Hot Mix Asphalt Shoulder |  | 77 | 10 | 116234 | 116406 | 116234 | 116234 | 45.2658 | -93.7174 | 45.2656 | -93.7169 | 45.2658 | -93.7174 | 45.2656 | -93.7169 | Aggregate |  | Clay | Rigid
97-P-1997 | 97 | MnROAD Mainline - Interstate 94 | Passing | LANE | 10/03/1997 | 04/18/2010 | Thin Concrete Overlay on Asphalt Performance | 6 inches Jointed FRC- 12 feet W x 10 feet L Panels on 7 inches Hot Mix Asphalt - Non-Structural Fibers |  | 77 | 12 | 116406 | 116578 | 116406 | 116406 | 45.2656 | -93.7169 | 45.2653 | -93.7164 | 45.2656 | -93.7169 | 45.2653 | -93.7164 | Asphalt |  | Clay | Rigid
97-PS-1990 | 97 | MnROAD Mainline - Interstate 94 | Passing Shoulder | SHOULDER | 10/05/1990 | 10/02/1997 | Thin Concrete Overlay on Asphalt Performance | Hot Mix Asphalt Shoulder |  | 77 | 4 | 116406 | 116578 | 116406 | 116406 | 45.2656 | -93.7169 | 45.2653 | -93.7164 | 45.2656 | -93.7169 | 45.2653 | -93.7164 | Aggregate |  | Clay | Rigid
97-PS-1997 | 97 | MnROAD Mainline - Interstate 94 | Passing Shoulder | SHOULDER | 10/03/1997 | 04/18/2010 | Thin Concrete Overlay on Asphalt Performance | Hot Mix Asphalt Shoulder |  | 77 | 4 | 116406 | 116578 | 116406 | 116406 | 45.2656 | -93.7169 | 45.2653 | -93.7164 | 45.2656 | -93.7169 | 45.2653 | -93.7164 | Aggregate |  | Clay | Rigid
97-P-1990 | 97 | MnROAD Mainline - Interstate 94 | Passing | LANE | 10/05/1990 | 10/02/1997 | Thin Concrete Overlay on Asphalt Performance | 13 inches Hot Mix Asphalt on Silty-Clay Subgrade |  | 77 | 12 | 116406 | 116578 | 116406 | 116406 | 45.2656 | -93.7169 | 45.2653 | -93.7164 | 45.2656 | -93.7169 | 45.2653 | -93.7164 | Asphalt |  | Clay | Rigid
97-D-1997 | 97 | MnROAD Mainline - Interstate 94 | Driving | LANE | 10/03/1997 | 04/18/2010 | Thin Concrete Overlay on Asphalt Performance | 6 inches Jointed FRC- 12 feet W x 10 feet L Panels on 7 inches Hot Mix Asphalt - Non-Structural Fibers |  | 77 | 12 | 116406 | 116578 | 116406 | 116406 | 45.2656 | -93.7169 | 45.2653 | -93.7164 | 45.2656 | -93.7169 | 45.2653 | -93.7164 | Asphalt |  | Clay | Rigid
97-DS-1990 | 97 | MnROAD Mainline - Interstate 94 | Driving Shoulder | SHOULDER | 10/05/1990 | 10/02/1997 | Thin Concrete Overlay on Asphalt Performance | Hot Mix Asphalt Shoulder |  | 77 | 10 | 116406 | 116578 | 116406 | 116406 | 45.2656 | -93.7169 | 45.2653 | -93.7164 | 45.2656 | -93.7169 | 45.2653 | -93.7164 | Aggregate |  | Clay | Rigid
97-DS-1997 | 97 | MnROAD Mainline - Interstate 94 | Driving Shoulder | SHOULDER | 10/03/1997 | 04/18/2010 | Thin Concrete Overlay on Asphalt Performance | Hot Mix Asphalt Shoulder |  | 77 | 10 | 116406 | 116578 | 116406 | 116406 | 45.2656 | -93.7169 | 45.2653 | -93.7164 | 45.2656 | -93.7169 | 45.2653 | -93.7164 | Aggregate |  | Clay | Rigid
97-D-1990 | 97 | MnROAD Mainline - Interstate 94 | Driving | LANE | 10/05/1990 | 10/02/1997 | Thin Concrete Overlay on Asphalt Performance | 13 inches Hot Mix Asphalt on Silty-Clay Subgrade |  | 77 | 12 | 116406 | 116578 | 116406 | 116406 | 45.2656 | -93.7169 | 45.2653 | -93.7164 | 45.2656 | -93.7169 | 45.2653 | -93.7164 | Asphalt |  | Clay | Rigid
98-D-1997 | 98 | Elk River US-169 | Driving | LANE | 09/17/1997 | 09/01/1999 | Ultra Thin Concrete Overlay on Asphalt Performance | 3 inches Jointed FRC- 4 feet x 4 feet Panels on Hot Mix Asphalt - Non-Structural Fibers |  | 21228 | 12 | 0 | 788 | 0 | 0 | 45.3216 | -93.5621 | 45.3237 | -93.5619 | 45.3216 | -93.5621 | 45.3237 | -93.5619 | Asphalt |  | Sand | Rigid
98-D-1991 | 98 | Elk River US-169 | Driving | LANE | 07/01/1991 | 09/16/1997 | Ultra Thin Concrete Overlay on Asphalt Performance | 6.25 inches Hot Mix Asphalt on 11 inches Aggregate Base |  | 21228 | 12 | 0 | 788 | 0 | 0 | 45.3216 | -93.5621 | 45.3237 | -93.5619 | 45.3216 | -93.5621 | 45.3237 | -93.5619 | Aggregate |  | Sand | Rigid
99-D-1997 | 99 | Elk River US-169 | Driving | LANE | 09/17/1997 | 09/01/1999 | Ultra Thin Concrete Overlay on Asphalt Performance | 3 inches Jointed FRC- 4 feet x 4 feet Panels on Hot Mix Asphalt - Non-Structural Fibers |  | 21228 | 12 | 3608 | 4396 | 3608 | 3608 | 45.3119 | -93.5587 | 45.314 | -93.5596 | 45.3119 | -93.5587 | 45.314 | -93.5596 | Asphalt |  | Sand | Rigid
99-D-1991 | 99 | Elk River US-169 | Driving | LANE | 07/01/1991 | 09/16/1997 | Ultra Thin Concrete Overlay on Asphalt Performance | 6.25 inches Hot Mix Asphalt on 11 inches Aggregate Base |  | 21228 | 12 | 3608 | 4396 | 3608 | 3608 | 45.3119 | -93.5587 | 45.314 | -93.5596 | 45.3119 | -93.5587 | 45.314 | -93.5596 | Aggregate |  | Sand | Rigid
101-P-2017 | 101 | MnROAD Mainline - Interstate 94 | Passing | LANE | 07/26/2017 | 05/01/2022 | Asphalt Pavement Maintenance | 6 inches Hot Mix Asphalt on Subbase with 0.625 inch Mill and Microsurfacing |  | 77 | 12 | 110559 | 110839.5 | 110559 | 110559 | 45.2752 | -93.7351 | 45.2748 | -93.7342 | 45.2756 | -93.7359 | 45.2748 | -93.7341 | Aggregate |  | Clay | Flexible
101-DS-2017 | 101 | MnROAD Mainline - Interstate 94 | Driving Shoulder | SHOULDER | 07/26/2017 | 05/01/2022 | Asphalt Pavement Maintenance | Hot Mix Asphalt Shoulder |  | 77 | 12 | 110559 | 110839.5 | 110559 | 110559 | 45.2752 | -93.7351 | 45.2748 | -93.7342 | 45.2756 | -93.7359 | 45.2748 | -93.7341 | Aggregate |  | Clay | Flexible
101-D-2017 | 101 | MnROAD Mainline - Interstate 94 | Driving | LANE | 07/26/2017 | 05/01/2022 | Asphalt Pavement Maintenance | 6 inches Hot Mix Asphalt on Subbase with 0.625 inch Mill and Microsurfacing |  | 77 | 12 | 110559 | 110839.5 | 110559 | 110559 | 45.2752 | -93.7351 | 45.2748 | -93.7342 | 45.2756 | -93.7359 | 45.2748 | -93.7341 | Aggregate |  | Clay | Flexible
101-PS-2017 | 101 | MnROAD Mainline - Interstate 94 | Passing Shoulder | SHOULDER | 07/26/2017 | 05/01/2022 | Asphalt Pavement Maintenance | Hot Mix Asphalt Shoulder |  | 77 | 12 | 110559 | 110839.5 | 110559 | 110559 | 45.2752 | -93.7351 | 45.2748 | -93.7342 | 45.2756 | -93.7359 | 45.2748 | -93.7341 | Aggregate |  | Clay | Flexible
105-D-2008 | 105 | MnROAD Mainline - Interstate 94 | Driving | LANE | 09/16/2008 | 07/31/2011 | Thin Unbonded Concrete Overlay on Concrete Performance | 4 inches JPCP - 20 feet L x 14 W feet Panels on Permeable Asphalt Interlayer on 7.5 inches Existing JPCP with Distressed Joints |  | 77 | 14 | 112580 | 112758 | 112580 | 112580 | 45.272 | -93.7287 | 45.2717 | -93.7281 | 45.272 | -93.7287 | 45.2717 | -93.7281 | Permeable Asphalt | Concrete | Clay | Rigid
105-DS-2008 | 105 | MnROAD Mainline - Interstate 94 | Driving Shoulder | SHOULDER | 09/16/2008 | 07/31/2011 | Thin Unbonded Concrete Overlay on Concrete Performance | Hot Mix Asphalt Shoulder |  | 77 | 8 | 112580 | 112758 | 112580 | 112580 | 45.272 | -93.7287 | 45.2717 | -93.7281 | 45.272 | -93.7287 | 45.2717 | -93.7281 | Aggregate | Aggregate | Clay | Flexible
105-P-2008 | 105 | MnROAD Mainline - Interstate 94 | Passing | LANE | 09/16/2008 | 07/31/2011 | Thin Unbonded Concrete Overlay on Concrete Performance | 4 inches JPCP - 20 feet L x 13 W feet Panels- on Permeable Asphalt Interlayer on 7.5 inches Existing JPCP with Distressed Joints |  | 77 | 13 | 112580 | 112758 | 112580 | 112580 | 45.272 | -93.7287 | 45.2717 | -93.7281 | 45.272 | -93.7287 | 45.2717 | -93.7281 | Permeable Asphalt | Concrete | Clay | Rigid
105-PS-2008 | 105 | MnROAD Mainline - Interstate 94 | Passing Shoulder | SHOULDER | 09/16/2008 | 07/31/2011 | Thin Unbonded Concrete Overlay on Concrete Performance | Hot Mix Asphalt Shoulder |  | 77 | 3 | 112580 | 112758 | 112580 | 112580 | 45.272 | -93.7287 | 45.2717 | -93.7281 | 45.272 | -93.7287 | 45.2717 | -93.7281 | Aggregate | Aggregate | Clay | Flexible
106-D-2008 | 106 | MnROAD Mainline - Interstate 94 | Driving | LANE | 08/25/2008 | 08/02/2011 | Composite Pavement Performance - Hot-Mix Asphalt on Jointed Plain Concrete Pavement | 2 inches Hot Mix Asphalt on 5 inches JPCP - 15 feet Panels on Aggregate Base - Dowel Bars |  | 77 | 12 | 113172.5 | 113440 | 113172.5 | 113172.5 | 45.271 | -93.7268 | 45.2705 | -93.726 | 45.271 | -93.7268 | 45.2705 | -93.726 | Concrete | Aggregate | Clay | Flexible
106-DS-2008 | 106 | MnROAD Mainline - Interstate 94 | Driving Shoulder | SHOULDER | 08/25/2008 | 08/02/2011 | Composite Pavement Performance - Hot-Mix Asphalt on Jointed Plain Concrete Pavement | Hot Mix Asphalt Shoulder |  | 77 | 10 | 113172.5 | 113440 | 113172.5 | 113172.5 | 45.271 | -93.7268 | 45.2705 | -93.726 | 45.271 | -93.7268 | 45.2705 | -93.726 | Aggregate | Aggregate | Clay | Flexible
106-PS-2008 | 106 | MnROAD Mainline - Interstate 94 | Passing Shoulder | SHOULDER | 08/25/2008 | 08/02/2011 | Composite Pavement Performance - Hot-Mix Asphalt on Jointed Plain Concrete Pavement | Hot Mix Asphalt Shoulder |  | 77 | 4 | 113172.5 | 113440 | 113172.5 | 113172.5 | 45.271 | -93.7268 | 45.2705 | -93.726 | 45.271 | -93.7268 | 45.2705 | -93.726 | Aggregate | Aggregate | Clay | Flexible
106-P-2008 | 106 | MnROAD Mainline - Interstate 94 | Passing | LANE | 08/25/2008 | 08/02/2011 | Composite Pavement Performance - Hot-Mix Asphalt on Jointed Plain Concrete Pavement | 2 inches Hot Mix Asphalt on 5 inches JPCP - 15 feet Panels on Aggregate Base - Dowel Bars |  | 77 | 12 | 113172.5 | 113440 | 113172.5 | 113172.5 | 45.271 | -93.7268 | 45.2705 | -93.726 | 45.271 | -93.7268 | 45.2705 | -93.726 | Concrete | Aggregate | Clay | Flexible
113-D-2008 | 113 | MnROAD Mainline - Interstate 94 | Driving | LANE | 08/25/2008 | 06/08/2013 | Concrete Pavement Thickness Optimization - How Thin Can You Go | 5 inches JPCP - 15 feet Panels on Aggregate Base-Standard Dowels |  | 77 | 12 | 118470 | 118530 | 118470 | 118470 | 45.2622 | -93.7107 | 45.2621 | -93.7105 | 45.2622 | -93.7107 | 45.262 | -93.7104 | Aggregate | Aggregate | Clay | Rigid
113-DS-2008 | 113 | MnROAD Mainline - Interstate 94 | Driving Shoulder | SHOULDER | 08/25/2008 | 06/08/2013 | Concrete Pavement Thickness Optimization - How Thin Can You Go | Hot Mix Asphalt Shoulder |  | 77 | 10 | 118470 | 118530 | 118470 | 118470 | 45.2622 | -93.7107 | 45.2621 | -93.7105 | 45.2622 | -93.7107 | 45.262 | -93.7104 | Aggregate | Aggregate | Clay | Flexible
113-P-2008 | 113 | MnROAD Mainline - Interstate 94 | Passing | LANE | 08/25/2008 | 06/08/2013 | Concrete Pavement Thickness Optimization - How Thin Can You Go | 5 inches JPCP - 15 feet Panels on Aggregate Base-Standard Dowels |  | 77 | 12 | 118470 | 118530 | 118470 | 118470 | 45.2622 | -93.7107 | 45.2621 | -93.7105 | 45.2622 | -93.7107 | 45.262 | -93.7104 | Aggregate | Aggregate | Clay | Rigid
113-PS-2008 | 113 | MnROAD Mainline - Interstate 94 | Passing Shoulder | SHOULDER | 08/25/2008 | 06/08/2013 | Concrete Pavement Thickness Optimization - How Thin Can You Go | Hot Mix Asphalt Shoulder |  | 77 | 4 | 118470 | 118530 | 118470 | 118470 | 45.2622 | -93.7107 | 45.2621 | -93.7105 | 45.2622 | -93.7107 | 45.262 | -93.7104 | Aggregate | Aggregate | Clay | Flexible
114-D-2008 | 114 | MnROAD Mainline - Interstate 94 | Driving | LANE | 05/08/2008 | 05/01/2022 | Concrete Overlay on Asphalt - Impact of Remaining HMA Thickness on Performance | 6 inches JPCP - 6 feet x 6 feet Panels on 5 inches Existing Hot Mix Asphalt - Widely Spaced Dowel Bars |  | 77 | 12 | 118890 | 118995 | 118890 | 118890 | 45.2614 | -93.7092 | 45.2613 | -93.7089 | 45.2614 | -93.7092 | 45.2613 | -93.7089 | Asphalt |  | Clay | Rigid
114-P-2008 | 114 | MnROAD Mainline - Interstate 94 | Passing | LANE | 05/08/2008 | 05/01/2022 | Concrete Overlay on Asphalt - Impact of Remaining HMA Thickness on Performance | 6 inches JPCP - 6 feet x 6 feet Panels on 5 inches Existing Hot Mix Asphalt |  | 77 | 12 | 118890 | 118995 | 118890 | 118890 | 45.2614 | -93.7092 | 45.2613 | -93.7089 | 45.2614 | -93.7092 | 45.2613 | -93.7089 | Asphalt |  | Clay | Rigid
114-DS-2008 | 114 | MnROAD Mainline - Interstate 94 | Driving Shoulder | SHOULDER | 05/08/2008 | 05/01/2022 | Concrete Overlay on Asphalt - Impact of Remaining HMA Thickness on Performance | Hot Mix Asphalt Shoulder |  | 77 | 10 | 118890 | 118995 | 118890 | 118890 | 45.2614 | -93.7092 | 45.2613 | -93.7089 | 45.2614 | -93.7092 | 45.2613 | -93.7089 | Asphalt |  | Clay | Flexible
114-PS-2008 | 114 | MnROAD Mainline - Interstate 94 | Passing Shoulder | SHOULDER | 05/08/2008 | 05/01/2022 | Concrete Overlay on Asphalt - Impact of Remaining HMA Thickness on Performance | Hot Mix Asphalt Shoulder |  | 77 | 4 | 118890 | 118995 | 118890 | 118890 | 45.2614 | -93.7092 | 45.2613 | -93.7089 | 45.2614 | -93.7092 | 45.2613 | -93.7089 | Asphalt |  | Clay | Flexible
115-P-2017 | 115 | MnROAD Mainline - Interstate 94 | Passing | LANE | 07/26/2017 | 05/01/2022 | Asphalt Pavement Maintenance | 11.1 Inches Hot Mix Asphalt on Clay - Microsurfacing - 3 inches Warm Mix Overlay - Mill and Microsurface |  | 77 | 12 | 119445 | 119730 | 119445 | 119445 | 45.2605 | -93.7075 | 45.26 | -93.7066 | 45.2605 | -93.7075 | 45.26 | -93.7066 | None |  | Clay | Flexible
115-DS-2017 | 115 | MnROAD Mainline - Interstate 94 | Driving Shoulder | SHOULDER | 07/26/2017 | 05/01/2022 | Asphalt Pavement Maintenance | Hot Mix Asphalt Shoulder |  | 77 | 12 | 119445 | 119730 | 119445 | 119445 | 45.2605 | -93.7075 | 45.26 | -93.7066 | 45.2605 | -93.7075 | 45.26 | -93.7066 | None |  | Clay | Flexible
115-D-2017 | 115 | MnROAD Mainline - Interstate 94 | Driving | LANE | 07/26/2017 | 05/01/2022 | Asphalt Pavement Maintenance | 11.1 inches Hot Mix Asphalt on Clay - Microsurfacing - 3 inches Warm Mix Overlay - Mill and Microsurface |  | 77 | 12 | 119445 | 119730 | 119445 | 119445 | 45.2605 | -93.7075 | 45.26 | -93.7066 | 45.2605 | -93.7075 | 45.26 | -93.7066 | None |  | Clay | Flexible
115-PS-2017 | 115 | MnROAD Mainline - Interstate 94 | Passing Shoulder | SHOULDER | 07/26/2017 | 05/01/2022 | Asphalt Pavement Maintenance | Hot Mix Asphalt Shoulder |  | 77 | 12 | 119445 | 119730 | 119445 | 119445 | 45.2605 | -93.7075 | 45.26 | -93.7066 | 45.2605 | -93.7075 | 45.26 | -93.7066 | None |  | Clay | Flexible
124-I-2017 | 124 | MnROAD Low Volume Road | Inside | LANE | 06/20/2017 |  | Concrete Pavement - Impacts of Early Traffic Loading on Performance | 6 inches JPCP- 15 feet Panels on Aggregate Base |  | 633 | 12 | 15800 | 15930 | 15800 | 15800 | 45.2668 | -93.7185 | 45.2666 | -93.7181 | 45.2668 | -93.7185 | 45.2666 | -93.7181 | Aggregate |  | Sand | Rigid
124-IS-2017 | 124 | MnROAD Low Volume Road | Inside Shoulder | SHOULDER | 06/20/2017 |  | Concrete Pavement - Impacts of Early Traffic Loading on Performance | Recycled Asphalt Pavement Shoulder |  | 633 | 8 | 15800 | 15930 | 15800 | 15800 | 45.2668 | -93.7185 | 45.2666 | -93.7181 | 45.2668 | -93.7185 | 45.2666 | -93.7181 | Aggregate |  | Sand | Unbound
124-O-2017 | 124 | MnROAD Low Volume Road | Outside | LANE | 06/20/2017 |  | Concrete Pavement - Impacts of Early Traffic Loading on Performance | 6 inches JPCP- 15 feet Panels on Aggregate Base |  | 633 | 12 | 15800 | 15930 | 15800 | 15800 | 45.2668 | -93.7185 | 45.2666 | -93.7181 | 45.2668 | -93.7185 | 45.2666 | -93.7181 | Aggregate |  | Sand | Rigid
124-OS-2017 | 124 | MnROAD Low Volume Road | Outside Shoulder | SHOULDER | 06/20/2017 |  | Concrete Pavement - Impacts of Early Traffic Loading on Performance | Recycled Asphalt Pavement Shoulder |  | 633 | 12 | 15800 | 15930 | 15800 | 15800 | 45.2668 | -93.7185 | 45.2666 | -93.7181 | 45.2668 | -93.7185 | 45.2666 | -93.7181 | Aggregate |  | Sand | Unbound
127-I-2017 | 127 | MnROAD Low Volume Road | Inside | LANE | 08/10/2017 |  | Effect of Large Stone Aggregate Subbase on Performance | 3.5 inches Hot Mix Asphalt - Aggregate Base- on Large Subbase- 1 lift |  | 633 | 12 | 17497.5 | 17775 | 17497.5 | 17497.5 | 45.264 | -93.7133 | 45.2635 | -93.7125 | 45.264 | -93.7133 | 45.2635 | -93.7125 | Aggregate |  | Clay | Flexible
127-OS-2017 | 127 | MnROAD Low Volume Road | Outside Shoulder | SHOULDER | 08/10/2017 |  | Effect of Large Stone Aggregate Subbase on Performance | Hot Mix Asphalt Shoulder |  | 633 | 12 | 17497.5 | 17775 | 17497.5 | 17497.5 | 45.264 | -93.7133 | 45.2635 | -93.7125 | 45.264 | -93.7133 | 45.2635 | -93.7125 | Aggregate |  | Clay | Flexible
127-IS-2017 | 127 | MnROAD Low Volume Road | Inside Shoulder | SHOULDER | 08/10/2017 |  | Effect of Large Stone Aggregate Subbase on Performance | Hot Mix Asphalt Shoulder |  | 633 | 12 | 17497.5 | 17775 | 17497.5 | 17497.5 | 45.264 | -93.7133 | 45.2635 | -93.7125 | 45.264 | -93.7133 | 45.2635 | -93.7125 | Aggregate |  | Clay | Flexible
127-O-2017 | 127 | MnROAD Low Volume Road | Outside | LANE | 08/10/2017 |  | Effect of Large Stone Aggregate Subbase on Performance | 3.5 inches Hot Mix Asphalt - Aggregate Base- on Large Subbase- 1 lift |  | 633 | 12 | 17497.5 | 17775 | 17497.5 | 17497.5 | 45.264 | -93.7133 | 45.2635 | -93.7125 | 45.264 | -93.7133 | 45.2635 | -93.7125 | Aggregate |  | Clay | Flexible
133-I-2017 | 133 | MnROAD Low Volume Road | Inside | LANE | 06/06/2017 |  | Cold Central Plant Recycling with Double Chip Seal Surface | 4 inches CCPR Emulsion Stabilized with Double Chip Seal |  | 917 | 12 | 6375 | 6750 | 6350 | 6350 | 45.266 | -93.7165 | 45.2654 | -93.7154 | 45.2661 | -93.7166 | 45.2653 | -93.7153 | Aggregate |  | Clay | Flexible
133-O-2017 | 133 | MnROAD Low Volume Road | Outside | LANE | 06/06/2017 |  | Cold Central Plant Recycling with Double Chip Seal Surface | 4 inches CCPR Emulsion Stabilized with Double Chip Seal |  | 917 | 12 | 6375 | 6750 | 6350 | 6350 | 45.266 | -93.7165 | 45.2654 | -93.7154 | 45.2661 | -93.7166 | 45.2653 | -93.7153 | Aggregate |  | Clay | Flexible
135-I-2017 | 135 | MnROAD Low Volume Road | Inside | LANE | 08/16/2017 |  | Cold Central Plant Recycling with Thin Asphalt Surface | 4 inches CCPR Foam Stabilized with 1.5 inches Hot Mix Asphalt |  | 917 | 12 | 7225 | 7600 | 7200 | 7200 | 45.2646 | -93.7139 | 45.264 | -93.7128 | 45.2646 | -93.714 | 45.2614 | -93.7092 | Aggregate |  | Clay | Flexible
135-O-2017 | 135 | MnROAD Low Volume Road | Outside | LANE | 08/16/2017 |  | Cold Central Plant Recycling with Thin Asphalt Surface | 4 inches CCPR Foam Stabilized with 1.5 inches Hot Mix Asphalt |  | 917 | 12 | 7225 | 7600 | 7200 | 7200 | 45.2646 | -93.7139 | 45.264 | -93.7128 | 45.2646 | -93.714 | 45.2614 | -93.7092 | Aggregate |  | Clay | Flexible
138-I-2017 | 138 | MnROAD Low Volume Road | Inside | LANE | 06/21/2017 |  | Concrete Pavement with Reduced Cementitious Material | 8 inches JPCP- 15 feet Panels on Aggregate Base - 500 pcy Cementitious |  | 917 | 12 | 9172 | 9412.5 | 9172 | 9172 | 45.2614 | -93.7079 | 45.261 | -93.7072 | 45.2614 | -93.7079 | 45.2609 | -93.7072 | Aggregate |  | Clay | Rigid
138-IS-2017 | 138 | MnROAD Low Volume Road | Inside Shoulder | SHOULDER | 06/21/2017 |  | Concrete Pavement with Reduced Cementitious Material | Recycled Asphalt Pavement Shoulder |  | 917 | 8 | 9172 | 9412.5 | 9172 | 9172 | 45.2614 | -93.7079 | 45.261 | -93.7072 | 45.2614 | -93.7079 | 45.2609 | -93.7072 | Aggregate |  | Clay | Unbound
138-O-2017 | 138 | MnROAD Low Volume Road | Outside | LANE | 06/21/2017 |  | Concrete Pavement with Reduced Cementitious Material | 8 inches JPCP- 15 feet Panels on Aggregate Base - 500 pcy Cementitious |  | 917 | 12 | 9172 | 9412.5 | 9172 | 9172 | 45.2614 | -93.7079 | 45.261 | -93.7072 | 45.2614 | -93.7079 | 45.2609 | -93.7072 | Aggregate |  | Clay | Rigid
138-OS-2017 | 138 | MnROAD Low Volume Road | Outside Shoulder | SHOULDER | 06/21/2017 |  | Concrete Pavement with Reduced Cementitious Material | Recycled Asphalt Pavement Shoulder |  | 917 | 12 | 9172 | 9412.5 | 9172 | 9172 | 45.2614 | -93.7079 | 45.261 | -93.7072 | 45.2614 | -93.7079 | 45.2609 | -93.7072 | Aggregate |  | Clay | Unbound
139-I-2017 | 139 | MnROAD Low Volume Road | Inside | LANE | 06/19/2017 | 09/30/2020 | Ultra Thin Fiber Reinforced Concrete Pavement Performance | 3 inches Jointed Fiber Reinforced Concrete - 6 feet x 6 feet Panels on Aggregate Base |  | 917 | 12 | 9690 | 9965.5 | 9690 | 9690 | 45.2605 | -93.7063 | 45.26 | -93.7055 | 45.2605 | -93.7063 | 45.26 | -93.7055 | Aggregate |  | Clay | Rigid
139-IS-2017 | 139 | MnROAD Low Volume Road | Inside Shoulder | SHOULDER | 06/19/2017 | 09/30/2020 | Ultra Thin Fiber Reinforced Concrete Pavement Performance | Recycled Asphalt Pavement Shoulder |  | 917 | 8 | 9690 | 9965.5 | 9690 | 9690 | 45.2605 | -93.7063 | 45.26 | -93.7055 | 45.2605 | -93.7063 | 45.26 | -93.7055 | Aggregate |  | Clay | Unbound
139-OS-2017 | 139 | MnROAD Low Volume Road | Outside Shoulder | SHOULDER | 06/19/2017 | 09/30/2020 | Ultra Thin Fiber Reinforced Concrete Pavement Performance | Recycled Asphalt Pavement Shoulder |  | 917 | 12 | 9690 | 9965.5 | 9690 | 9690 | 45.2605 | -93.7063 | 45.26 | -93.7055 | 45.2605 | -93.7063 | 45.26 | -93.7055 | Aggregate |  | Clay | Unbound
139-O-2017 | 139 | MnROAD Low Volume Road | Outside | LANE | 06/19/2017 | 09/30/2020 | Ultra Thin Fiber Reinforced Concrete Pavement Performance | 3 inches Jointed Fiber Reinforced Concrete - 6 feet x 6 feet Panels on Aggregate Base |  | 917 | 12 | 9690 | 9965.5 | 9690 | 9690 | 45.2605 | -93.7063 | 45.26 | -93.7055 | 45.2605 | -93.7063 | 45.26 | -93.7055 | Aggregate |  | Clay | Rigid
140-I-2013 | 140 | MnROAD Low Volume Road | Inside | LANE | 06/06/2013 |  | Ultra Thin Unbonded Concrete Overlay on Concrete Performance | 3 inches Jointed Fiber Reinforced Concrete- 6 feet x 6 feet Panels on 8 oz Nonwoven Geotextile Fabric Interlayer on Existing JPCP |  | 917 | 12 | 10216 | 10475 | 10183 | 10183 | 45.2596 | -93.7046 | 45.2592 | -93.7039 | 45.2596 | -93.7047 | 45.2592 | -93.7039 | Concrete | Aggregate | Clay | Rigid
140-O-2013 | 140 | MnROAD Low Volume Road | Outside | LANE | 06/06/2013 |  | Ultra Thin Unbonded Concrete Overlay on Concrete Performance | 3 inches Jointed Fiber Reinforced Concrete- 6 feet x 6 feet Panels on 8 oz Nonwoven Geotextile Fabric Interlayer on Existing JPCP |  | 917 | 12 | 10216 | 10475 | 10183 | 10183 | 45.2596 | -93.7046 | 45.2592 | -93.7039 | 45.2596 | -93.7047 | 45.2592 | -93.7039 | Concrete | Aggregate | Clay | Rigid
140-IS-2013 | 140 | MnROAD Low Volume Road | Inside Shoulder | SHOULDER | 06/06/2013 |  | Ultra Thin Unbonded Concrete Overlay on Concrete Performance | Recycled Asphalt Pavement Shoulder |  | 917 | 8 | 10216 | 10475 | 10183 | 10183 | 45.2596 | -93.7046 | 45.2592 | -93.7039 | 45.2596 | -93.7047 | 45.2592 | -93.7039 | Aggregate | Aggregate | Clay | Unbound
140-OS-2013 | 140 | MnROAD Low Volume Road | Outside Shoulder | SHOULDER | 06/06/2013 |  | Ultra Thin Unbonded Concrete Overlay on Concrete Performance | Recycled Asphalt Pavement Shoulder |  | 917 | 12 | 10216 | 10475 | 10183 | 10183 | 45.2596 | -93.7046 | 45.2592 | -93.7039 | 45.2596 | -93.7047 | 45.2592 | -93.7039 | Aggregate | Aggregate | Clay | Unbound
160-P-2022 | 160 | MnROAD Mainline - Interstate 94 | Passing | LANE | 07/01/2022 |  | Concrete Overlay Test Section Repairs Utilizing PEM and Diamond Grinding | 5 inches Jointed Fiber Reinforced Concrete- 6 feet W x 6 feet L Panels - PEM Repairs - Diamond Ground Surface |  | 77 | 12 | 115335.1 | 115782 | 115335.1 | 115335.1 | 45.2674 | -93.7202 | 45.267 | -93.7195 | 45.2674 | -93.7202 | 45.267 | -93.7195 | Asphalt |  | Clay | Rigid
160-PS-2013 | 160 | MnROAD Mainline - Interstate 94 | Passing Shoulder | SHOULDER | 06/01/2013 |  | Thin Fiber-Reinforced Concrete Overlay on Asphalt Performance | Hot Mix Asphalt Shoulder |  | 77 | 4 | 115335.1 | 115782 | 115335.1 | 115335.1 | 45.2674 | -93.7202 | 45.267 | -93.7195 | 45.2674 | -93.7202 | 45.267 | -93.7195 | Aggregate |  | Clay | Flexible
160-D-2013 | 160 | MnROAD Mainline - Interstate 94 | Driving | LANE | 06/01/2013 | 05/01/2022 | Thin Fiber-Reinforced Concrete Overlay on Asphalt Performance | 5 inches Jointed Fiber Reinforced Concrete- 6 feet x 6 feet Panels- Structural Fiber Reinforced Concrete on 6 inches Hot Mix Asphalt |  | 77 | 12 | 115335.1 | 115782 | 115335.1 | 115335.1 | 45.2674 | -93.7202 | 45.267 | -93.7195 | 45.2674 | -93.7202 | 45.267 | -93.7195 | Asphalt |  | Clay | Rigid
160-D-2022 | 160 | MnROAD Mainline - Interstate 94 | Driving | LANE | 07/01/2022 |  | Concrete Overlay Test Section Repairs Utilizing PEM and Diamond Grinding | 5 inches Jointed Fiber Reinforced Concrete- 6 feet W x 6 feet L Panels - PEM Repairs - Diamond Ground Surface |  | 77 | 12 | 115335.1 | 115782 | 115335.1 | 115335.1 | 45.2674 | -93.7202 | 45.267 | -93.7195 | 45.2674 | -93.7202 | 45.267 | -93.7195 | Asphalt |  | Clay | Rigid
160-DS-2013 | 160 | MnROAD Mainline - Interstate 94 | Driving Shoulder | SHOULDER | 06/01/2013 |  | Thin Fiber-Reinforced Concrete Overlay on Asphalt Performance | Hot Mix Asphalt Shoulder |  | 77 | 10 | 115335.1 | 115782 | 115335.1 | 115335.1 | 45.2674 | -93.7202 | 45.267 | -93.7195 | 45.2674 | -93.7202 | 45.267 | -93.7195 | Aggregate |  | Clay | Flexible
160-P-2013 | 160 | MnROAD Mainline - Interstate 94 | Passing | LANE | 06/01/2013 | 05/01/2022 | Thin Fiber-Reinforced Concrete Overlay on Asphalt Performance | 5 inches Jointed Fiber Reinforced Concrete- 6 feet x 6 feet Panels- Structural Fiber Reinforced Concrete on 6 inches Hot Mix Asphalt |  | 77 | 12 | 115335.1 | 115782 | 115335.1 | 115335.1 | 45.2674 | -93.7202 | 45.267 | -93.7195 | 45.2674 | -93.7202 | 45.267 | -93.7195 | Asphalt |  | Clay | Rigid
162-D-2013 | 162 | MnROAD Mainline - Interstate 94 | Driving | LANE | 06/01/2013 | 05/01/2022 | Thin Fiber-Reinforced Concrete Overlay on Asphalt Performance | 4 inches Jointed Fiber Reinforced Concrete- 6 feet x 6 feet Panels- Structural Fiber Reinforced Concrete on 7 inches Hot Mix Asphalt |  | 77 | 12 | 115782 | 116244 | 115782 | 115782 | 45.2666 | -93.7188 | 45.2662 | -93.7181 | 45.2666 | -93.7188 | 45.2662 | -93.7181 | Asphalt |  | Clay | Rigid
162-D-2022 | 162 | MnROAD Mainline - Interstate 94 | Driving | LANE | 07/01/2022 |  | Concrete Overlay Test Section Repairs Utilizing PEM and Diamond Grinding | 4 inches Jointed Fiber Reinforced Concrete- 6 feet W x 6 feet L Panels - PEM Repairs - Diamond Ground Surface |  | 77 | 12 | 116010 | 116244 | 115782 | 115782 | 45.2666 | -93.7188 | 45.2662 | -93.7181 | 45.2666 | -93.7188 | 45.2662 | -93.7181 | Asphalt |  | Clay | Rigid
162-DS-2013 | 162 | MnROAD Mainline - Interstate 94 | Driving Shoulder | SHOULDER | 06/01/2013 |  | Thin Fiber-Reinforced Concrete Overlay on Asphalt Performance | Hot Mix Asphalt Shoulder |  | 77 | 10 | 116010 | 116244 | 115782 | 115782 | 45.2666 | -93.7188 | 45.2662 | -93.7181 | 45.2666 | -93.7188 | 45.2662 | -93.7181 | Aggregate |  | Clay | Flexible
162-P-2013 | 162 | MnROAD Mainline - Interstate 94 | Passing | LANE | 06/01/2013 | 05/01/2022 | Thin Fiber-Reinforced Concrete Overlay on Asphalt Performance | 4 inches Jointed Fiber Reinforced Concrete- 6 feet x 6 feet Panels- Structural Fiber Reinforced Concrete on 7 inches Hot Mix Asphalt |  | 77 | 12 | 116010 | 116244 | 115782 | 115782 | 45.2666 | -93.7188 | 45.2662 | -93.7181 | 45.2666 | -93.7188 | 45.2662 | -93.7181 | Asphalt |  | Clay | Rigid
162-P-2022 | 162 | MnROAD Mainline - Interstate 94 | Passing | LANE | 07/01/2022 |  | Concrete Overlay Test Section Repairs Utilizing PEM and Diamond Grinding | 4 inches Jointed Fiber Reinforced Concrete- 6 feet W x 6 feet L Panels - PEM Repairs - Diamond Ground Surface |  | 77 | 12 | 116010 | 116244 | 115782 | 115782 | 45.2666 | -93.7188 | 45.2662 | -93.7181 | 45.2666 | -93.7188 | 45.2662 | -93.7181 | Asphalt |  | Clay | Rigid
162-PS-2013 | 162 | MnROAD Mainline - Interstate 94 | Passing Shoulder | SHOULDER | 06/01/2013 |  | Thin Fiber-Reinforced Concrete Overlay on Asphalt Performance | Hot Mix Asphalt Shoulder |  | 77 | 4 | 116010 | 116244 | 115782 | 115782 | 45.2666 | -93.7188 | 45.2662 | -93.7181 | 45.2666 | -93.7188 | 45.2662 | -93.7181 | Aggregate |  | Clay | Flexible
185-I-2017 | 185 | MnROAD Low Volume Road | Inside | LANE | 07/14/2017 |  | Hot Mix Asphalt Pavement - Unbound Recycled Aggregate Base | 3.5 inches Hot Mix Asphalt On Course Recycled PCC Aggregate Base |  | 633 | 12 | 16368 | 16569 | 16368 | 16368 | 45.2658 | -93.7168 | 45.2655 | -93.7162 | 45.2658 | -93.7168 | 45.2654 | -93.716 | Aggregate |  | Sand | Flexible
185-IS-2017 | 185 | MnROAD Low Volume Road | Inside Shoulder | SHOULDER | 07/14/2017 |  | Hot Mix Asphalt Pavement - Unbound Recycled Aggregate Base | Recycled Asphalt Pavement Shoulder |  | 633 | 12 | 16368 | 16569 | 16368 | 16368 | 45.2658 | -93.7168 | 45.2655 | -93.7162 | 45.2658 | -93.7168 | 45.2654 | -93.716 | Aggregate |  | Sand | Flexible
185-O-2017 | 185 | MnROAD Low Volume Road | Outside | LANE | 07/14/2017 |  | Hot Mix Asphalt Pavement - Unbound Recycled Aggregate Base | 3.5 inches Hot Mix Asphalt On Course Recycled PCC Aggregate Base |  | 633 | 12 | 16368 | 16569 | 16368 | 16368 | 45.2658 | -93.7168 | 45.2655 | -93.7162 | 45.2658 | -93.7168 | 45.2654 | -93.716 | Aggregate |  | Sand | Flexible
185-OS-2017 | 185 | MnROAD Low Volume Road | Outside Shoulder | SHOULDER | 07/14/2017 |  | Hot Mix Asphalt Pavement - Unbound Recycled Aggregate Base | Recycled Asphalt Pavement Shoulder |  | 633 | 12 | 16368 | 16569 | 16368 | 16368 | 45.2658 | -93.7168 | 45.2655 | -93.7162 | 45.2658 | -93.7168 | 45.2654 | -93.716 | Aggregate |  | Sand | Flexible
186-I-2017 | 186 | MnROAD Low Volume Road | Inside | LANE | 07/14/2017 |  | Hot Mix Asphalt Pavement - Unbound Recycled Aggregate Base | 3.5 inches Hot Mix Asphalt On Fine Recycled PCC Aggregate Base |  | 633 | 12 | 16619 | 16820 | 16619 | 16619 | 45.2654 | -93.716 | 45.2651 | -93.7154 | 45.2654 | -93.716 | 45.2651 | -93.7154 | Aggregate |  | Sand | Flexible
186-OS-2017 | 186 | MnROAD Low Volume Road | Outside Shoulder | SHOULDER | 07/14/2017 |  | Hot Mix Asphalt Pavement - Unbound Recycled Aggregate Base | Recycled Asphalt Pavement Shoulder |  | 633 | 12 | 16619 | 16820 | 16619 | 16619 | 45.2654 | -93.716 | 45.2651 | -93.7154 | 45.2654 | -93.716 | 45.2651 | -93.7154 | Aggregate |  | Sand | Flexible
186-O-2017 | 186 | MnROAD Low Volume Road | Outside | LANE | 07/14/2017 |  | Hot Mix Asphalt Pavement - Unbound Recycled Aggregate Base | 3.5 inches Hot Mix Asphalt On Fine Recycled PCC Aggregate Base |  | 633 | 12 | 16619 | 16820 | 16619 | 16619 | 45.2654 | -93.716 | 45.2651 | -93.7154 | 45.2654 | -93.716 | 45.2651 | -93.7154 | Aggregate |  | Sand | Flexible
186-IS-2017 | 186 | MnROAD Low Volume Road | Inside Shoulder | SHOULDER | 07/14/2017 |  | Hot Mix Asphalt Pavement - Unbound Recycled Aggregate Base | Recycled Asphalt Pavement Shoulder |  | 633 | 12 | 16619 | 16820 | 16619 | 16619 | 45.2654 | -93.716 | 45.2651 | -93.7154 | 45.2654 | -93.716 | 45.2651 | -93.7154 | Aggregate |  | Sand | Flexible
188-I-2017 | 188 | MnROAD Low Volume Road | Inside | LANE | 07/15/2017 |  | Hot Mix Asphalt Pavement - Unbound Recycled Aggregate Base | 3.5 inches Hot Mix Asphalt On Limestone Aggregate Base |  | 633 | 12 | 17046 | 17247 | 17046 | 17046 | 45.2647 | -93.7147 | 45.2644 | -93.7141 | 45.2647 | -93.7147 | 45.2644 | -93.7141 | Aggregate |  | Clay | Flexible
188-IS-2017 | 188 | MnROAD Low Volume Road | Inside Shoulder | SHOULDER | 07/15/2017 |  | Hot Mix Asphalt Pavement - Unbound Recycled Aggregate Base | Recycled Asphalt Pavement Shoulder |  | 633 | 12 | 17046 | 17247 | 17046 | 17046 | 45.2647 | -93.7147 | 45.2644 | -93.7141 | 45.2647 | -93.7147 | 45.2644 | -93.7141 | Aggregate |  | Clay | Flexible
188-O-2017 | 188 | MnROAD Low Volume Road | Outside | LANE | 07/15/2017 |  | Hot Mix Asphalt Pavement - Unbound Recycled Aggregate Base | 3.5 inches Hot Mix Asphalt On Limestone Aggregate Base |  | 633 | 12 | 17046 | 17247 | 17046 | 17046 | 45.2647 | -93.7147 | 45.2644 | -93.7141 | 45.2647 | -93.7147 | 45.2644 | -93.7141 | Aggregate |  | Clay | Flexible
188-OS-2017 | 188 | MnROAD Low Volume Road | Outside Shoulder | SHOULDER | 07/15/2017 |  | Hot Mix Asphalt Pavement - Unbound Recycled Aggregate Base | Recycled Asphalt Pavement Shoulder |  | 633 | 12 | 17046 | 17247 | 17046 | 17046 | 45.2647 | -93.7147 | 45.2644 | -93.7141 | 45.2647 | -93.7147 | 45.2644 | -93.7141 | Aggregate |  | Clay | Flexible
189-O-2017 | 189 | MnROAD Low Volume Road | Outside | LANE | 07/14/2017 |  | Hot Mix Asphalt Pavement - Unbound Recycled Aggregate Base | 3.5 inches Hot Mix Asphalt On Recycled Asphalt PCC Base |  | 633 | 12 | 17297 | 17497 | 17297 | 17297 | 45.2643 | -93.7139 | 45.264 | -93.7133 | 45.2643 | -93.7139 | 45.264 | -93.7133 | Aggregate |  | Clay | Flexible
189-IS-2017 | 189 | MnROAD Low Volume Road | Inside Shoulder | SHOULDER | 07/14/2017 |  | Hot Mix Asphalt Pavement - Unbound Recycled Aggregate Base | Recycled Asphalt Pavement Shoulder |  | 633 | 12 | 17297 | 17497 | 17297 | 17297 | 45.2643 | -93.7139 | 45.264 | -93.7133 | 45.2643 | -93.7139 | 45.264 | -93.7133 | Aggregate |  | Clay | Flexible
189-I-2017 | 189 | MnROAD Low Volume Road | Inside | LANE | 07/14/2017 |  | Hot Mix Asphalt Pavement - Unbound Recycled Aggregate Base | 3.5 inches Hot Mix Asphalt On Recycled Asphalt PCC Base |  | 633 | 12 | 17297 | 17497 | 17297 | 17297 | 45.2643 | -93.7139 | 45.264 | -93.7133 | 45.2643 | -93.7139 | 45.264 | -93.7133 | Aggregate |  | Clay | Flexible
189-OS-2017 | 189 | MnROAD Low Volume Road | Outside Shoulder | SHOULDER | 07/14/2017 |  | Hot Mix Asphalt Pavement - Unbound Recycled Aggregate Base | Recycled Asphalt Pavement Shoulder |  | 633 | 12 | 17297 | 17497 | 17297 | 17297 | 45.2643 | -93.7139 | 45.264 | -93.7133 | 45.2643 | -93.7139 | 45.264 | -93.7133 | Aggregate |  | Clay | Flexible
201-P-2017 | 201 | MnROAD Mainline - Interstate 94 | Passing | LANE | 07/26/2017 | 05/01/2022 | Asphalt Pavement Maintenance | 6 inches Hot Mix Asphalt on Subbase with 3-4 inches Mill and Hot Mix Asphalt Overlay |  | 77 | 12 | 110284.5 | 110559 | 110284.5 | 110284.5 | 45.2756 | -93.7359 | 45.2752 | -93.7351 | 45.2752 | -93.7351 | 45.2752 | -93.7351 | Aggregate |  | Clay | Flexible
201-DS-2017 | 201 | MnROAD Mainline - Interstate 94 | Driving Shoulder | SHOULDER | 07/26/2017 | 05/01/2022 | Asphalt Pavement Maintenance | Hot Mix Asphalt Shoulder |  | 77 | 12 | 110284.5 | 110559 | 110284.5 | 110284.5 | 45.2756 | -93.7359 | 45.2752 | -93.7351 | 45.2752 | -93.7351 | 45.2752 | -93.7351 | Aggregate |  | Clay | Flexible
201-D-2017 | 201 | MnROAD Mainline - Interstate 94 | Driving | LANE | 07/26/2017 | 05/01/2022 | Asphalt Pavement Maintenance | 6 inches Hot Mix Asphalt on Subbase with 3-4 inches Mill and Hot Mix Asphalt Overlay |  | 77 | 12 | 110284.5 | 110559 | 110284.5 | 110284.5 | 45.2756 | -93.7359 | 45.2752 | -93.7351 | 45.2752 | -93.7351 | 45.2752 | -93.7351 | Aggregate |  | Clay | Flexible
201-PS-2017 | 201 | MnROAD Mainline - Interstate 94 | Passing Shoulder | SHOULDER | 07/26/2017 | 05/01/2022 | Asphalt Pavement Maintenance | Hot Mix Asphalt Shoulder |  | 77 | 12 | 110284.5 | 110559 | 110284.5 | 110284.5 | 45.2756 | -93.7359 | 45.2752 | -93.7351 | 45.2752 | -93.7351 | 45.2752 | -93.7351 | Aggregate |  | Clay | Flexible
205-D-2008 | 205 | MnROAD Mainline - Interstate 94 | Driving | LANE | 09/16/2008 | 07/31/2011 | Thin Unbonded Concrete Overlay on Concrete Performance | 4 inches JPCP- 20 feet L x 14 W feet Panels- on Permeable Asphalt Interlayer on 7.5 inches Existing JPCP |  | 77 | 14 | 112758 | 112893 | 112758 | 112758 | 45.2717 | -93.7281 | 45.2715 | -93.7277 | 45.2717 | -93.7281 | 45.2715 | -93.7277 | Permeable Asphalt | Concrete | Clay | Rigid
205-DS-2008 | 205 | MnROAD Mainline - Interstate 94 | Driving Shoulder | SHOULDER | 09/16/2008 | 07/31/2011 | Thin Unbonded Concrete Overlay on Concrete Performance | Hot Mix Asphalt Shoulder |  | 77 | 8 | 112758 | 112893 | 112758 | 112758 | 45.2717 | -93.7281 | 45.2715 | -93.7277 | 45.2717 | -93.7281 | 45.2715 | -93.7277 | Aggregate | Aggregate | Clay | Flexible
205-P-2008 | 205 | MnROAD Mainline - Interstate 94 | Passing | LANE | 09/16/2008 | 07/31/2011 | Thin Unbonded Concrete Overlay on Concrete Performance | 4 inches JPCP- 20 feet L x 13 W feet Panels- on Permeable Asphalt Interlayer on 7.5 inches Existing JPCP |  | 77 | 13 | 112758 | 112893 | 112758 | 112758 | 45.2717 | -93.7281 | 45.2715 | -93.7277 | 45.2717 | -93.7281 | 45.2715 | -93.7277 | Permeable Asphalt | Concrete | Clay | Rigid
205-PS-2008 | 205 | MnROAD Mainline - Interstate 94 | Passing Shoulder | SHOULDER | 09/16/2008 | 07/31/2011 | Thin Unbonded Concrete Overlay on Concrete Performance | Hot Mix Asphalt Shoulder |  | 77 | 3 | 112758 | 112893 | 112758 | 112758 | 45.2717 | -93.7281 | 45.2715 | -93.7277 | 45.2717 | -93.7281 | 45.2715 | -93.7277 | Aggregate | Aggregate | Clay | Flexible
206-P-2008 | 206 | MnROAD Mainline - Interstate 94 | Passing | LANE | 08/25/2008 | 08/02/2011 | Composite Pavement Performance - Hot-Mix Asphalt on Jointed Plain Concrete Pavement | 2 inches Hot Mix Asphalt on 5 inches JPCP- 15 feet Panels on Aggregate Base - No Dowel Bars |  | 77 | 12 | 113440 | 113710 | 113440 | 113440 | 45.2705 | -93.726 | 45.2701 | -93.7252 | 45.2705 | -93.726 | 45.2701 | -93.7252 | Concrete | Aggregate | Clay | Flexible
206-DS-2008 | 206 | MnROAD Mainline - Interstate 94 | Driving Shoulder | SHOULDER | 08/25/2008 | 08/02/2011 | Composite Pavement Performance - Hot-Mix Asphalt on Jointed Plain Concrete Pavement | Hot Mix Asphalt Shoulder |  | 77 | 10 | 113440 | 113710 | 113440 | 113440 | 45.2705 | -93.726 | 45.2701 | -93.7252 | 45.2705 | -93.726 | 45.2701 | -93.7252 | Aggregate | Aggregate | Clay | Flexible
206-D-2008 | 206 | MnROAD Mainline - Interstate 94 | Driving | LANE | 08/25/2008 | 08/02/2011 | Composite Pavement Performance - Hot-Mix Asphalt on Jointed Plain Concrete Pavement | 2 inches Hot Mix Asphalt on 5 inches JPCP- 15 feet Panels on Aggregate Base - No Dowel Bars |  | 77 | 12 | 113440 | 113710 | 113440 | 113440 | 45.2705 | -93.726 | 45.2701 | -93.7252 | 45.2705 | -93.726 | 45.2701 | -93.7252 | Concrete | Aggregate | Clay | Flexible
206-PS-2008 | 206 | MnROAD Mainline - Interstate 94 | Passing Shoulder | SHOULDER | 08/25/2008 | 08/02/2011 | Composite Pavement Performance - Hot-Mix Asphalt on Jointed Plain Concrete Pavement | Hot Mix Asphalt Shoulder |  | 77 | 4 | 113440 | 113710 | 113440 | 113440 | 45.2705 | -93.726 | 45.2701 | -93.7252 | 45.2705 | -93.726 | 45.2701 | -93.7252 | Aggregate | Aggregate | Clay | Flexible
213-D-2008 | 213 | MnROAD Mainline - Interstate 94 | Driving | LANE | 08/25/2008 | 06/08/2013 | Concrete Pavement Thickness Optimization - How Thin Can You Go | 5.5 inches JPCP- 15 feet Panels on Aggregate Base - Standard Dowel Bars |  | 77 | 12 | 118530 | 118650 | 118530 | 118530 | 45.262 | -93.7104 | 45.2618 | -93.71 | 45.262 | -93.7104 | 45.2618 | -93.71 | Aggregate | Aggregate | Clay | Rigid
213-DS-2008 | 213 | MnROAD Mainline - Interstate 94 | Driving Shoulder | SHOULDER | 08/25/2008 | 06/08/2013 | Concrete Pavement Thickness Optimization - How Thin Can You Go | Hot Mix Asphalt Shoulder |  | 77 | 10 | 118530 | 118650 | 118530 | 118530 | 45.262 | -93.7104 | 45.2618 | -93.71 | 45.262 | -93.7104 | 45.2618 | -93.71 | Aggregate | Aggregate | Clay | Flexible
213-P-2008 | 213 | MnROAD Mainline - Interstate 94 | Passing | LANE | 08/25/2008 | 06/08/2013 | Concrete Pavement Thickness Optimization - How Thin Can You Go | 5.5 inches JPCP- 15 feet Panels on Aggregate Base - Standard Dowel Bars |  | 77 | 12 | 118530 | 118650 | 118530 | 118530 | 45.262 | -93.7104 | 45.2618 | -93.71 | 45.262 | -93.7104 | 45.2618 | -93.71 | Aggregate | Aggregate | Clay | Rigid
213-PS-2008 | 213 | MnROAD Mainline - Interstate 94 | Passing Shoulder | SHOULDER | 08/25/2008 | 06/08/2013 | Concrete Pavement Thickness Optimization - How Thin Can You Go | Hot Mix Asphalt Shoulder |  | 77 | 4 | 118530 | 118650 | 118530 | 118530 | 45.262 | -93.7104 | 45.2618 | -93.71 | 45.262 | -93.7104 | 45.2618 | -93.71 | Aggregate | Aggregate | Clay | Flexible
214-D-2008 | 214 | MnROAD Mainline - Interstate 94 | Driving | LANE | 05/08/2008 | 05/01/2022 | Concrete Overlay on Asphalt - Impact of Remaining HMA Thickness on Performance | 6 inches JPCP- 6 feet x 6 feet Panels on 5 inches Existing Hot Mix Asphalt |  | 77 | 12 | 118995 | 119013 | 118995 | 118995 | 45.2613 | -93.7089 | 45.2612 | -93.7089 | 45.2613 | -93.7089 | 45.2612 | -93.7089 | Asphalt |  | Clay | Rigid
214-DS-2008 | 214 | MnROAD Mainline - Interstate 94 | Driving Shoulder | SHOULDER | 05/08/2008 | 05/01/2022 | Concrete Overlay on Asphalt - Impact of Remaining HMA Thickness on Performance | Hot Mix Asphalt Shoulder |  | 77 | 10 | 118995 | 119013 | 118995 | 118995 | 45.2613 | -93.7089 | 45.2612 | -93.7089 | 45.2613 | -93.7089 | 45.2612 | -93.7089 | Asphalt |  | Clay | Flexible
214-PS-2008 | 214 | MnROAD Mainline - Interstate 94 | Passing Shoulder | SHOULDER | 05/08/2008 | 05/01/2022 | Concrete Overlay on Asphalt - Impact of Remaining HMA Thickness on Performance | Hot Mix Asphalt Shoulder |  | 77 | 4 | 118995 | 119013 | 118995 | 118995 | 45.2613 | -93.7089 | 45.2612 | -93.7089 | 45.2613 | -93.7089 | 45.2612 | -93.7089 | Asphalt |  | Clay | Flexible
214-P-2008 | 214 | MnROAD Mainline - Interstate 94 | Passing | LANE | 05/08/2008 | 05/01/2022 | Concrete Overlay on Asphalt - Impact of Remaining HMA Thickness on Performance | 6 inches JPCP- 6 feet x 6 feet Panels on 5 inches Existing Hot Mix Asphalt |  | 77 | 12 | 118995 | 119013 | 118995 | 118995 | 45.2613 | -93.7089 | 45.2612 | -93.7089 | 45.2613 | -93.7089 | 45.2612 | -93.7089 | Asphalt |  | Clay | Rigid
215-D-2017 | 215 | MnROAD Mainline - Interstate 94 | Driving | LANE | 07/26/2017 | 05/01/2022 | Asphalt Pavement Maintenance | 11.1 Hot Mix Asphalt on Clay - Microsurfacing - 3 inches Warm Mix Overlay - 0.75 inches Mill and Hot Mix Asphalt Overlay |  | 77 | 12 | 119730 | 120017.5 | 119730 | 119730 | 45.26 | -93.7066 | 45.2595 | -93.7058 | 45.26 | -93.7066 | 45.2595 | -93.7058 | None |  | Clay | Flexible
215-P-2017 | 215 | MnROAD Mainline - Interstate 94 | Passing | LANE | 07/26/2017 | 05/01/2022 | Asphalt Pavement Maintenance | 11.1 Hot Mix Asphalt on Clay - Microsurfacing - 3 inches Warm Mix Overlay - 0.75 inches Mill and Hot Mix Asphalt Overlay |  | 77 | 12 | 119730 | 120017.5 | 119730 | 119730 | 45.26 | -93.7066 | 45.2595 | -93.7058 | 45.26 | -93.7066 | 45.2595 | -93.7058 | None |  | Clay | Flexible
215-DS-2017 | 215 | MnROAD Mainline - Interstate 94 | Driving Shoulder | SHOULDER | 07/26/2017 | 05/01/2022 | Asphalt Pavement Maintenance | Hot Mix Asphalt Shoulder |  | 77 | 12 | 119730 | 120017.5 | 119730 | 119730 | 45.26 | -93.7066 | 45.2595 | -93.7058 | 45.26 | -93.7066 | 45.2595 | -93.7058 | None |  | Clay | Flexible
215-PS-2017 | 215 | MnROAD Mainline - Interstate 94 | Passing Shoulder | SHOULDER | 07/26/2017 | 05/01/2022 | Asphalt Pavement Maintenance | Hot Mix Asphalt Shoulder |  | 77 | 12 | 119730 | 120017.5 | 119730 | 119730 | 45.26 | -93.7066 | 45.2595 | -93.7058 | 45.26 | -93.7066 | 45.2595 | -93.7058 | None |  | Clay | Flexible
224-I-2017 | 224 | MnROAD Low Volume Road | Inside | LANE | 06/20/2017 |  | Concrete Pavement - Impacts of Early Traffic Loading on Performance | 6 inches JPCP- 15 feet Panels on Aggregate Base |  | 633 | 12 | 15930 | 16050 | 15930 | 15930 | 45.2666 | -93.7181 | 45.2521 | -93.6916 | 45.2666 | -93.7181 | 45.2664 | -93.7178 | Aggregate |  | Sand | Rigid
224-OS-2017 | 224 | MnROAD Low Volume Road | Outside Shoulder | SHOULDER | 06/20/2017 |  | Concrete Pavement - Impacts of Early Traffic Loading on Performance | Recycled Asphalt Pavement Shoulder |  | 633 | 12 | 15930 | 16050 | 15930 | 15930 | 45.2666 | -93.7181 | 45.2664 | -93.7178 | 45.2666 | -93.7181 | 45.2664 | -93.7178 | Aggregate |  | Sand | Unbound
224-O-2017 | 224 | MnROAD Low Volume Road | Outside | LANE | 06/20/2017 |  | Concrete Pavement - Impacts of Early Traffic Loading on Performance | 6 inches JPCP- 15 feet Panels on Aggregate Base |  | 633 | 12 | 15930 | 16050 | 15930 | 15930 | 45.2666 | -93.7181 | 45.2664 | -93.7178 | 45.2666 | -93.7181 | 45.2664 | -93.7178 | Aggregate |  | Sand | Rigid
224-IS-2017 | 224 | MnROAD Low Volume Road | Inside Shoulder | SHOULDER | 06/20/2017 |  | Concrete Pavement - Impacts of Early Traffic Loading on Performance | Recycled Asphalt Pavement Shoulder |  | 633 | 8 | 15930 | 16050 | 15930 | 15930 | 45.2666 | -93.7181 | 45.2664 | -93.7178 | 45.2666 | -93.7181 | 45.2664 | -93.7178 | Aggregate |  | Sand | Unbound
227-I-2017 | 227 | MnROAD Low Volume Road | Inside | LANE | 08/11/2017 |  | Effect of Large Stone Aggregate Subbase on Performance | 3.5 inches Hot Mix Asphalt - Aggregate Base- on Large Subbase - 2 lift |  | 633 | 12 | 17805 | 18065 | 17805 | 17805 | 45.2634 | -93.7124 | 45.263 | -93.7116 | 45.2634 | -93.7124 | 45.263 | -93.7116 | Aggregate |  | Clay | Flexible
227-IS-2017 | 227 | MnROAD Low Volume Road | Inside Shoulder | SHOULDER | 08/11/2017 |  | Effect of Large Stone Aggregate Subbase on Performance | Recycled Asphalt Pavement Shoulder |  | 633 | 12 | 17805 | 18065 | 17805 | 17805 | 45.2634 | -93.7124 | 45.263 | -93.7116 | 45.2634 | -93.7124 | 45.263 | -93.7116 | Aggregate |  | Clay | Flexible
227-O-2017 | 227 | MnROAD Low Volume Road | Outside | LANE | 08/11/2017 |  | Effect of Large Stone Aggregate Subbase on Performance | 3.5 inches Hot Mix Asphalt - Aggregate Base- on Large Subbase - 2 lift |  | 633 | 12 | 17805 | 18065 | 17805 | 17805 | 45.2634 | -93.7124 | 45.263 | -93.7116 | 45.2634 | -93.7124 | 45.263 | -93.7116 | Aggregate |  | Clay | Flexible
227-OS-2017 | 227 | MnROAD Low Volume Road | Outside Shoulder | SHOULDER | 08/11/2017 |  | Effect of Large Stone Aggregate Subbase on Performance | Recycled Asphalt Pavement Shoulder |  | 633 | 12 | 17805 | 18065 | 17805 | 17805 | 45.2634 | -93.7124 | 45.263 | -93.7116 | 45.2634 | -93.7124 | 45.263 | -93.7116 | Aggregate |  | Clay | Flexible
233-I-2017 | 233 | MnROAD Low Volume Road | Inside | LANE | 07/25/2017 |  | Cold Central Plant Recycling with Double Chip Seal Surface | 4 inches CCPR Foam Stabilized with Double Chip Seal |  | 917 | 12 | 6800 | 7175 | 6775 | 6775 | 45.2653 | -93.7152 | 45.2647 | -93.7141 | 45.2653 | -93.7153 | 45.2646 | -93.714 | Aggregate |  | Clay | Flexible
233-OS-2017 | 233 | MnROAD Low Volume Road | Outside Shoulder | SHOULDER | 07/25/2017 |  | Cold Central Plant Recycling with Double Chip Seal Surface | Recycled Asphalt Pavement Shoulder |  | 917 | 12 | 6800 | 7175 | 6775 | 6775 | 45.2653 | -93.7152 | 45.2647 | -93.7141 | 45.2653 | -93.7153 | 45.2646 | -93.714 | Aggregate |  | Clay | Flexible
233-IS-2017 | 233 | MnROAD Low Volume Road | Inside Shoulder | SHOULDER | 07/25/2017 |  | Cold Central Plant Recycling with Double Chip Seal Surface | Recycled Asphalt Pavement Shoulder |  | 917 | 12 | 6800 | 7175 | 6775 | 6775 | 45.2653 | -93.7152 | 45.2647 | -93.7141 | 45.2653 | -93.7153 | 45.2646 | -93.714 | Aggregate |  | Clay | Flexible
233-O-2017 | 233 | MnROAD Low Volume Road | Outside | LANE | 07/25/2017 |  | Cold Central Plant Recycling with Double Chip Seal Surface | 4 inches CCPR Foam Stabilized with Double Chip Seal |  | 917 | 12 | 6800 | 7175 | 6775 | 6775 | 45.2653 | -93.7152 | 45.2647 | -93.7141 | 45.2653 | -93.7153 | 45.2646 | -93.714 | Aggregate |  | Clay | Flexible
235-I-2017 | 235 | MnROAD Low Volume Road | Inside | LANE | 07/25/2017 |  | Cold Central Plant Recycling with Thin Asphalt Surface | 4 inches CCPR Emulsion Stabilized with 1.5 inches Hot Mix Asphalt |  | 917 | 12 | 7650 | 8000 | 7625 | 7625 | 45.2639 | -93.7126 | 45.2633 | -93.7115 | 45.2639 | -93.7127 | 45.2632 | -93.7114 | Aggregate |  | Clay | Flexible
235-O-2017 | 235 | MnROAD Low Volume Road | Outside | LANE | 07/25/2017 |  | Cold Central Plant Recycling with Thin Asphalt Surface | 4 inches CCPR Emulsion Stabilized with 1.5 inches Hot Mix Asphalt |  | 917 | 12 | 7650 | 8000 | 7625 | 7625 | 45.2639 | -93.7126 | 45.2633 | -93.7115 | 45.2639 | -93.7127 | 45.2632 | -93.7114 | Aggregate |  | Clay | Flexible
238-I-2017 | 238 | MnROAD Low Volume Road | Inside | LANE | 07/09/2017 |  | Jointed Concrete Pavement - Reduced Cementitious Material in Optimized Concrete Mixtures | 8 inches JPCP- 15 feet Panels on Aggregate Base - 470 pcy Cementitious |  | 917 | 12 | 9427 | 9682 | 9420 | 9420 | 45.2609 | -93.7072 | 45.2605 | -93.7064 | 45.2609 | -93.7072 | 45.2605 | -93.7063 | None |  | Clay | Rigid
238-OS-2017 | 238 | MnROAD Low Volume Road | Outside Shoulder | SHOULDER | 07/09/2017 |  | Jointed Concrete Pavement - Reduced Cementitious Material in Optimized Concrete Mixtures | Recycled Asphalt Pavement Shoulder |  | 917 | 12 | 9427 | 9682 | 9420 | 9420 | 45.2609 | -93.7072 | 45.2605 | -93.7064 | 45.2609 | -93.7072 | 45.2605 | -93.7063 | None |  | Clay | Unbound
238-O-2017 | 238 | MnROAD Low Volume Road | Outside | LANE | 07/09/2017 |  | Jointed Concrete Pavement - Reduced Cementitious Material in Optimized Concrete Mixtures | 8 inches JPCP- 15 feet Panels on Aggregate Base - 470 pcy Cementitious |  | 917 | 12 | 9427 | 9682 | 9420 | 9420 | 45.2609 | -93.7072 | 45.2605 | -93.7064 | 45.2609 | -93.7072 | 45.2605 | -93.7063 | None |  | Clay | Rigid
238-IS-2017 | 238 | MnROAD Low Volume Road | Inside Shoulder | SHOULDER | 07/09/2017 |  | Jointed Concrete Pavement - Reduced Cementitious Material in Optimized Concrete Mixtures | Recycled Asphalt Pavement Shoulder |  | 917 | 8 | 9427 | 9682 | 9420 | 9420 | 45.2609 | -93.7072 | 45.2605 | -93.7064 | 45.2609 | -93.7072 | 45.2605 | -93.7063 | None |  | Clay | Unbound
239-I-2017 | 239 | MnROAD Low Volume Road | Inside | LANE | 06/19/2017 |  | Ultra Thin Fiber Reinforced Concrete Pavement Performance | 4 inches Jointed Fiber Reinforced Concrete- 6 feet x 6 feet Panels on Aggregate Base |  | 917 | 12 | 9965.5 | 10224 | 9965.5 | 9965.5 | 45.26 | -93.7055 | 45.2596 | -93.7047 | 45.26 | -93.7055 | 45.2596 | -93.7047 | Aggregate |  | Clay | Rigid
239-IS-2017 | 239 | MnROAD Low Volume Road | Inside Shoulder | SHOULDER | 06/19/2017 |  | Ultra Thin Fiber Reinforced Concrete Pavement Performance | Recycled Asphalt Pavement Shoulder |  | 917 | 8 | 9965.5 | 10224 | 9965.5 | 9965.5 | 45.26 | -93.7055 | 45.2596 | -93.7047 | 45.26 | -93.7055 | 45.2596 | -93.7047 | Aggregate |  | Clay | Unbound
239-O-2017 | 239 | MnROAD Low Volume Road | Outside | LANE | 06/19/2017 |  | Ultra Thin Fiber Reinforced Concrete Pavement Performance | 4 inches Jointed Fiber Reinforced Concrete- 6 feet x 6 feet Panels on Aggregate Base |  | 917 | 12 | 9965.5 | 10224 | 9965.5 | 9965.5 | 45.26 | -93.7055 | 45.2596 | -93.7047 | 45.26 | -93.7055 | 45.2596 | -93.7047 | Aggregate |  | Clay | Rigid
239-OS-2017 | 239 | MnROAD Low Volume Road | Outside Shoulder | SHOULDER | 06/19/2017 |  | Ultra Thin Fiber Reinforced Concrete Pavement Performance | Recycled Asphalt Pavement Shoulder |  | 917 | 12 | 9965.5 | 10224 | 9965.5 | 9965.5 | 45.26 | -93.7055 | 45.2596 | -93.7047 | 45.26 | -93.7055 | 45.2596 | -93.7047 | Aggregate |  | Clay | Unbound
240-I-2013 | 240 | MnROAD Low Volume Road | Inside | LANE | 06/06/2013 |  | Ultra Thin Unbonded Concrete Overlay on Concrete Performance | 3 inches Jointed Fiber Reinforced Concrete- 6 feet x 6 feet Panels on 15 oz Nonwoven Geotextile Fabric Interlayer on Existing JPCP |  | 917 | 12 | 10475 | 10691 | 10475 | 10475 | 45.2592 | -93.7039 | 45.2588 | -93.7032 | 45.2592 | -93.7039 | 45.2588 | -93.7032 | Concrete | Aggregate | Clay | Rigid
240-IS-2013 | 240 | MnROAD Low Volume Road | Inside Shoulder | SHOULDER | 06/06/2013 |  | Ultra Thin Unbonded Concrete Overlay on Concrete Performance | Recycled Asphalt Pavement Shoulder |  | 917 | 8 | 10475 | 10691 | 10475 | 10475 | 45.2592 | -93.7039 | 45.2588 | -93.7032 | 45.2592 | -93.7039 | 45.2588 | -93.7032 | Aggregate | Aggregate | Clay | Unbound
240-O-2013 | 240 | MnROAD Low Volume Road | Outside | LANE | 06/06/2013 |  | Ultra Thin Unbonded Concrete Overlay on Concrete Performance | 3 inches Jointed Fiber Reinforced Concrete- 6 feet x 6 feet Panels on 15 oz Nonwoven Geotextile Fabric Interlayer on Existing JPCP |  | 917 | 12 | 10475 | 10691 | 10475 | 10475 | 45.2592 | -93.7039 | 45.2588 | -93.7032 | 45.2592 | -93.7039 | 45.2588 | -93.7032 | Concrete | Aggregate | Clay | Rigid
240-OS-2013 | 240 | MnROAD Low Volume Road | Outside Shoulder | SHOULDER | 06/06/2013 |  | Ultra Thin Unbonded Concrete Overlay on Concrete Performance | Recycled Asphalt Pavement Shoulder |  | 917 | 12 | 10475 | 10691 | 10475 | 10475 | 45.2592 | -93.7039 | 45.2588 | -93.7032 | 45.2592 | -93.7039 | 45.2588 | -93.7032 | Aggregate | Aggregate | Clay | Unbound
305-D-2008 | 305 | MnROAD Mainline - Interstate 94 | Driving | LANE | 09/16/2008 | 06/05/2017 | Thin Unbonded Concrete Overlay on Concrete Performance | 5 inches JPCP - 20 feet L x 14 W feet Panels on Permeable Asphalt Interlayer on 7.5 inches Existing JPCP |  | 77 | 14 | 112893 | 113043 | 112893 | 112893 | 45.2715 | -93.7277 | 45.2687 | -93.7126 | 45.2715 | -93.7277 | 45.2712 | -93.7272 | Permeable Asphalt | Concrete | Clay | Rigid
305-P-2008 | 305 | MnROAD Mainline - Interstate 94 | Passing | LANE | 09/16/2008 | 06/05/2017 | Thin Unbonded Concrete Overlay on Concrete Performance | 5 inches JPCP - 20 feet L x 13 W feet Panels on Permeable Asphalt Interlayer on 7.5 inches Existing JPCP |  | 77 | 13 | 112893 | 113043 | 112893 | 112893 | 45.2715 | -93.7277 | 45.2687 | -93.7126 | 45.2715 | -93.7277 | 45.2712 | -93.7272 | Permeable Asphalt | Concrete | Clay | Rigid
305-PS-2008 | 305 | MnROAD Mainline - Interstate 94 | Passing Shoulder | SHOULDER | 09/16/2008 | 06/05/2017 | Thin Unbonded Concrete Overlay on Concrete Performance | Hot Mix Asphalt Shoulder |  | 77 | 3 | 112893 | 113043 | 112893 | 112893 | 45.2715 | -93.7277 | 45.2687 | -93.7126 | 45.2715 | -93.7277 | 45.2712 | -93.7272 | Aggregate | Aggregate | Clay | Flexible
305-DS-2008 | 305 | MnROAD Mainline - Interstate 94 | Driving Shoulder | SHOULDER | 09/16/2008 | 06/05/2017 | Thin Unbonded Concrete Overlay on Concrete Performance | Hot Mix Asphalt Shoulder |  | 77 | 8 | 112893 | 113043 | 112893 | 112893 | 45.2715 | -93.7277 | 45.2687 | -93.7126 | 45.2715 | -93.7277 | 45.2712 | -93.7272 | Aggregate | Aggregate | Clay | Flexible
306-PS-2011 | 306 | MnROAD Mainline - Interstate 94 | Passing Shoulder | SHOULDER | 08/03/2011 | 06/05/2017 | Jointed Concrete Pavement - Open Graded Aggregate Base - Roller Compacted Concrete Shoulders | Hot Mix Asphalt Shoulder |  | 77 | 4 | 113172.5 | 113440 | 113172.5 | 113172.5 | 45.271 | -93.7268 | 45.2684 | -93.7105 | 45.271 | -93.7268 | 45.2705 | -93.726 | Aggregate | Aggregate | Clay | Flexible
306-P-2011 | 306 | MnROAD Mainline - Interstate 94 | Passing | LANE | 08/03/2011 | 06/05/2017 | Jointed Concrete Pavement - Open Graded Aggregate Base - Roller Compacted Concrete Shoulders | 6 inches JPCP - 15 feet Panels on SpecK621:K678ial Open Graded Base - Jointed Roller Compacted Concrete Shoulders |  | 77 | 12 | 113172.5 | 113440 | 113172.5 | 113172.5 | 45.271 | -93.7268 | 45.2684 | -93.7105 | 45.271 | -93.7268 | 45.2705 | -93.726 | Aggregate | Aggregate | Clay | Rigid
306-D-2011 | 306 | MnROAD Mainline - Interstate 94 | Driving | LANE | 08/03/2011 | 06/05/2017 | Jointed Concrete Pavement - Open Graded Aggregate Base - Roller Compacted Concrete Shoulders | 6 inches JPCP - 15 feet Panels on Special Open Graded Base - Jointed Roller Compacted Concrete Shoulders |  | 77 | 12 | 113172.5 | 113440 | 113172.5 | 113172.5 | 45.271 | -93.7268 | 45.2684 | -93.7105 | 45.271 | -93.7268 | 45.2705 | -93.726 | Aggregate | Aggregate | Clay | Rigid
306-DS-2011 | 306 | MnROAD Mainline - Interstate 94 | Driving Shoulder | SHOULDER | 08/03/2011 | 06/05/2017 | Jointed Concrete Pavement - Open Graded Aggregate Base - Roller Compacted Concrete Shoulders | Hot Mix Asphalt Shoulder |  | 77 | 10 | 113172.5 | 113440 | 113172.5 | 113172.5 | 45.271 | -93.7268 | 45.2684 | -93.7105 | 45.271 | -93.7268 | 45.2705 | -93.726 | Aggregate | Aggregate | Clay | Flexible
313-D-2008 | 313 | MnROAD Mainline - Interstate 94 | Driving | LANE | 08/25/2008 | 06/08/2013 | Concrete Pavement Thickness Optimization - How Thin Can You Go | 6 inches JPCP - 15 feet Panels on Aggregate Base - Standard Dowel Bars |  | 77 | 12 | 118650 | 118770 | 118650 | 118650 | 45.2618 | -93.71 | 45.2682 | -93.7085 | 45.2618 | -93.71 | 45.2616 | -93.7096 | Aggregate | Aggregate | Clay | Rigid
313-DS-2008 | 313 | MnROAD Mainline - Interstate 94 | Driving Shoulder | SHOULDER | 08/25/2008 | 06/08/2013 | Concrete Pavement Thickness Optimization - How Thin Can You Go | Hot Mix Asphalt Shoulder |  | 77 | 10 | 118650 | 118770 | 118650 | 118650 | 45.2618 | -93.71 | 45.2682 | -93.7085 | 45.2618 | -93.71 | 45.2616 | -93.7096 | Aggregate | Aggregate | Clay | Flexible
313-P-2008 | 313 | MnROAD Mainline - Interstate 94 | Passing | LANE | 08/25/2008 | 06/08/2013 | Concrete Pavement Thickness Optimization - How Thin Can You Go | 6 inches JPCP - 15 feet Panels on Aggregate Base - Standard Dowel Bars |  | 77 | 12 | 118650 | 118770 | 118650 | 118650 | 45.2618 | -93.71 | 45.2682 | -93.7085 | 45.2618 | -93.71 | 45.2616 | -93.7096 | Aggregate | Aggregate | Clay | Rigid
313-PS-2008 | 313 | MnROAD Mainline - Interstate 94 | Passing Shoulder | SHOULDER | 08/25/2008 | 06/08/2013 | Concrete Pavement Thickness Optimization - How Thin Can You Go | Hot Mix Asphalt Shoulder |  | 77 | 4 | 118650 | 118770 | 118650 | 118650 | 45.2618 | -93.71 | 45.2682 | -93.7085 | 45.2618 | -93.71 | 45.2616 | -93.7096 | Aggregate | Aggregate | Clay | Flexible
314-P-2008 | 314 | MnROAD Mainline - Interstate 94 | Passing | LANE | 05/08/2008 | 05/01/2022 | Concrete Overlay on Asphalt - Impact of Remaining HMA Thickness on Performance | 6 inches JPCP - 6 feet x 6 feet Panels on 6 inches Existing Hot Mix Asphalt |  | 77 | 12 | 119013 | 119151 | 119013 | 119013 | 45.2612 | -93.7089 | 45.261 | -93.7085 | 45.2612 | -93.7089 | 45.261 | -93.7085 | Asphalt |  | Clay | Rigid
314-DS-2008 | 314 | MnROAD Mainline - Interstate 94 | Driving Shoulder | SHOULDER | 05/08/2008 | 05/01/2022 | Concrete Overlay on Asphalt - Impact of Remaining HMA Thickness on Performance | Hot Mix Asphalt Shoulder |  | 77 | 10 | 119013 | 119151 | 119013 | 119013 | 45.2612 | -93.7089 | 45.261 | -93.7085 | 45.2612 | -93.7089 | 45.261 | -93.7085 | Asphalt |  | Clay | Flexible
314-D-2008 | 314 | MnROAD Mainline - Interstate 94 | Driving | LANE | 05/08/2008 | 05/01/2022 | Concrete Overlay on Asphalt - Impact of Remaining HMA Thickness on Performance | 6 inches JPCP - 6 feet x 6 feet Panels on 6 inches Existing Hot Mix Asphalt - Widely Spaced Dowel Bars |  | 77 | 12 | 119013 | 119151 | 119013 | 119013 | 45.2612 | -93.7089 | 45.261 | -93.7085 | 45.2612 | -93.7089 | 45.261 | -93.7085 | Asphalt |  | Clay | Rigid
314-PS-2008 | 314 | MnROAD Mainline - Interstate 94 | Passing Shoulder | SHOULDER | 05/08/2008 | 05/01/2022 | Concrete Overlay on Asphalt - Impact of Remaining HMA Thickness on Performance | Hot Mix Asphalt Shoulder |  | 77 | 4 | 119013 | 119151 | 119013 | 119013 | 45.2612 | -93.7089 | 45.261 | -93.7085 | 45.2612 | -93.7089 | 45.261 | -93.7085 | Asphalt |  | Clay | Flexible
324-O-2017 | 324 | MnROAD Low Volume Road | Outside | LANE | 06/20/2017 |  | Concrete Pavement - Impacts of Early Traffic Loading on Performance | 6 inches JPCP - 15 feet Panels on Aggregate Base |  | 633 | 12 | 16050 | 16170 | 16050 | 16050 | 45.2664 | -93.7178 | 45.2662 | -93.7174 | 45.2664 | -93.7178 | 45.2662 | -93.7174 | Aggregate |  | Sand | Rigid
324-IS-2017 | 324 | MnROAD Low Volume Road | Inside Shoulder | SHOULDER | 06/20/2017 |  | Concrete Pavement - Impacts of Early Traffic Loading on Performance | Recycled Asphalt Pavement Shoulder |  | 633 | 8 | 16050 | 16170 | 16050 | 16050 | 45.2664 | -93.7178 | 45.2662 | -93.7174 | 45.2664 | -93.7178 | 45.2662 | -93.7174 | Aggregate |  | Sand | Unbound
324-I-2017 | 324 | MnROAD Low Volume Road | Inside | LANE | 06/20/2017 |  | Concrete Pavement - Impacts of Early Traffic Loading on Performance | 6 inches JPCP - 15 feet Panels on Aggregate Base |  | 633 | 12 | 16050 | 16170 | 16050 | 16050 | 45.2664 | -93.7178 | 45.2662 | -93.7174 | 45.2664 | -93.7178 | 45.2662 | -93.7174 | Aggregate |  | Sand | Rigid
324-OS-2017 | 324 | MnROAD Low Volume Road | Outside Shoulder | SHOULDER | 06/20/2017 |  | Concrete Pavement - Impacts of Early Traffic Loading on Performance | Recycled Asphalt Pavement Shoulder |  | 633 | 12 | 16050 | 16170 | 16050 | 16050 | 45.2664 | -93.7178 | 45.2662 | -93.7174 | 45.2664 | -93.7178 | 45.2662 | -93.7174 | Aggregate |  | Sand | Unbound
328-I-2017 | 328 | MnROAD Low Volume Road | Inside | LANE | 08/11/2017 |  | Hot Mix Asphalt Pavement - Geogrid on Large Stone Aggregate Base | 3.5 inches Hot Mix Asphalt On Aggregate Base on Fabric |  | 633 | 12 | 18065 | 18174 | 18065 | 18065 | 45.263 | -93.7116 | 45.2628 | -93.7112 | 45.263 | -93.7116 | 45.2628 | -93.7112 | Aggregate |  | Clay | Flexible
328-IS-2017 | 328 | MnROAD Low Volume Road | Inside Shoulder | SHOULDER | 08/11/2017 |  | Hot Mix Asphalt Pavement - Geogrid on Large Stone Aggregate Base | Recycled Asphalt Pavement Shoulder |  | 633 | 12 | 18065 | 18174 | 18065 | 18065 | 45.263 | -93.7116 | 45.2628 | -93.7112 | 45.263 | -93.7116 | 45.2628 | -93.7112 | Aggregate |  | Clay | Flexible
328-O-2017 | 328 | MnROAD Low Volume Road | Outside | LANE | 08/11/2017 |  | Hot Mix Asphalt Pavement - Geogrid on Large Stone Aggregate Base | 3.5 inches Hot Mix Asphalt On Aggregate Base on Fabric |  | 633 | 12 | 18065 | 18174 | 18065 | 18065 | 45.263 | -93.7116 | 45.2628 | -93.7112 | 45.263 | -93.7116 | 45.2628 | -93.7112 | Aggregate |  | Clay | Flexible
328-OS-2017 | 328 | MnROAD Low Volume Road | Outside Shoulder | SHOULDER | 08/11/2017 |  | Hot Mix Asphalt Pavement - Geogrid on Large Stone Aggregate Base | Recycled Asphalt Pavement Shoulder |  | 633 | 12 | 18065 | 18174 | 18065 | 18065 | 45.263 | -93.7116 | 45.2628 | -93.7112 | 45.263 | -93.7116 | 45.2628 | -93.7112 | Aggregate |  | Clay | Flexible
339-I-2020 | 339 | MnROAD Low Volume Road | Inside | LANE | 10/01/2020 |  | Thin Hot Mix Asphalt Overlay on Ultra-Thin Fiber Reinforced Concrete Pavement - Performance Evaluation | 3 inches Hot Mix Asphalt on 3 inches Fiber Reinforced Concrete |  | 917 | 12 | 9689 | 9978 | 9670.8 | 9670.8 | 45.2645 | -93.7139 | 45.2647 | -93.7142 | 45.2605 | -93.7064 | 45.26 | -93.7054 | Aggregate |  | Clay | Flexible
339-IS-2020 | 339 | MnROAD Low Volume Road | Inside Shoulder | SHOULDER | 10/01/2020 |  | Thin Hot Mix Asphalt Overlay on Ultra-Thin Fiber Reinforced Concrete Pavement - Performance Evaluation | Recycled Asphalt Pavement Shoulder |  | 917 | 3 | 9689 | 9978 | 9670.8 | 9670.8 | 45.2645 | -93.7139 | 45.2647 | -93.7142 | 45.2605 | -93.7065 | 45.2599 | -93.7055 | Aggregate |  | Clay | Unbound
339-O-2020 | 339 | MnROAD Low Volume Road | Outside | LANE | 10/01/2020 |  | Thin Hot Mix Asphalt Overlay on Ultra-Thin Fiber Reinforced Concrete Pavement - Performance Evaluation | 3 inches Hot Mix Asphalt on 3 inches Fiber Reinforced Concrete |  | 917 | 12 | 9689 | 9978 | 9670.8 | 9670.8 | 45.2646 | -93.7138 | 45.26 | -93.7055 | 45.2605 | -93.7064 | 45.26 | -93.7054 | Aggregate |  | Clay | Flexible
339-OS-2020 | 339 | MnROAD Low Volume Road | Outside Shoulder | SHOULDER | 10/01/2020 |  | Thin Hot Mix Asphalt Overlay on Ultra-Thin Fiber Reinforced Concrete Pavement - Performance Evaluation | Recycled Asphalt Pavement Shoulder |  | 917 | 3 | 9689 | 9978 | 9670.8 | 9670.8 | 45.2645 | -93.7139 | 45.26 | -93.7054 | 45.2605 | -93.7064 | 45.26 | -93.7054 | Aggregate |  | Clay | Unbound
405-P-2008 | 405 | MnROAD Mainline - Interstate 94 | Passing | LANE | 09/16/2008 | 06/05/2017 | Thin Unbonded Concrete Overlay on Concrete Performance | 5 inches JPCP - 20 feet L x 13 feet W Panels- on Permeable Asphalt Interlayer on 7.5 inches Existing JPCP with Distressed Joints |  | 77 | 13 | 113043 | 113158 | 113043 | 113043 | 45.2712 | -93.7272 | 45.271 | -93.7268 | 45.2712 | -93.7272 | 45.271 | -93.7268 | Permeable Asphalt | Concrete | Clay | Rigid
405-DS-2008 | 405 | MnROAD Mainline - Interstate 94 | Driving Shoulder | SHOULDER | 09/16/2008 | 06/05/2017 | Thin Unbonded Concrete Overlay on Concrete Performance | Hot Mix Asphalt Shoulder |  | 77 | 8 | 113043 | 113158 | 113043 | 113043 | 45.2712 | -93.7272 | 45.271 | -93.7268 | 45.2712 | -93.7272 | 45.271 | -93.7268 | Aggregate | Aggregate | Clay | Flexible
405-D-2008 | 405 | MnROAD Mainline - Interstate 94 | Driving | LANE | 09/16/2008 | 06/05/2017 | Thin Unbonded Concrete Overlay on Concrete Performance | 5 inches JPCP - 20 feet L x 14 feet W Panels- on Permeable Asphalt Interlayer on 7.5 inches Existing JPCP with Distressed Joints |  | 77 | 14 | 113043 | 113158 | 113043 | 113043 | 45.2712 | -93.7272 | 45.271 | -93.7268 | 45.2712 | -93.7272 | 45.271 | -93.7268 | Permeable Asphalt | Concrete | Clay | Rigid
405-PS-2008 | 405 | MnROAD Mainline - Interstate 94 | Passing Shoulder | SHOULDER | 09/16/2008 | 06/05/2017 | Thin Unbonded Concrete Overlay on Concrete Performance | Hot Mix Asphalt Shoulder |  | 77 | 3 | 113043 | 113158 | 113043 | 113043 | 45.2712 | -93.7272 | 45.271 | -93.7268 | 45.2712 | -93.7272 | 45.271 | -93.7268 | Aggregate | Aggregate | Clay | Flexible
406-D-2011 | 406 | MnROAD Mainline - Interstate 94 | Driving | LANE | 08/03/2011 | 06/05/2017 | Jointed Concrete Pavement - Open Graded Aggregate Base - Roller Compacted Concrete Shoulders | 6 inches JPCP - 15 feet Panels on Special Open Graded Base - Roller Compacted Concrete Shoulders |  | 77 | 12 | 113440 | 113710 | 113440 | 113440 | 45.2705 | -93.726 | 45.2701 | -93.7252 | 45.2705 | -93.726 | 45.2701 | -93.7252 | Aggregate | Aggregate | Clay | Rigid
406-DS-2011 | 406 | MnROAD Mainline - Interstate 94 | Driving Shoulder | SHOULDER | 08/03/2011 | 06/05/2017 | Jointed Concrete Pavement - Open Graded Aggregate Base - Roller Compacted Concrete Shoulders | Hot Mix Asphalt Shoulder |  | 77 | 10 | 113440 | 113710 | 113440 | 113440 | 45.2705 | -93.726 | 45.2701 | -93.7252 | 45.2705 | -93.726 | 45.2701 | -93.7252 | Aggregate | Aggregate | Clay | Flexible
406-P-2011 | 406 | MnROAD Mainline - Interstate 94 | Passing | LANE | 08/03/2011 | 06/05/2017 | Jointed Concrete Pavement - Open Graded Aggregate Base - Roller Compacted Concrete Shoulders | 6 inches JPCP - 15 feet Panels on Special Open Graded Base - Roller Compacted Concrete Shoulders |  | 77 | 12 | 113440 | 113710 | 113440 | 113440 | 45.2705 | -93.726 | 45.2701 | -93.7252 | 45.2705 | -93.726 | 45.2701 | -93.7252 | Aggregate | Aggregate | Clay | Rigid
406-PS-2011 | 406 | MnROAD Mainline - Interstate 94 | Passing Shoulder | SHOULDER | 08/03/2011 | 06/05/2017 | Jointed Concrete Pavement - Open Graded Aggregate Base - Roller Compacted Concrete Shoulders | Hot Mix Asphalt Shoulder |  | 77 | 4 | 113440 | 113710 | 113440 | 113440 | 45.2705 | -93.726 | 45.2701 | -93.7252 | 45.2705 | -93.726 | 45.2701 | -93.7252 | Aggregate | Aggregate | Clay | Flexible
413-P-2008 | 413 | MnROAD Mainline - Interstate 94 | Passing | LANE | 08/25/2008 | 06/08/2013 | Concrete Pavement Thickness Optimization - How Thin Can You Go | 6.5 inches JPCP- 15 feet Panels on Aggregate Base - Standard Dowel Bars |  | 77 | 12 | 118770 | 118890 | 118770 | 118770 | 45.2616 | -93.7096 | 45.2614 | -93.7092 | 45.2616 | -93.7096 | 45.2614 | -93.7092 | Aggregate | Aggregate | Clay | Rigid
413-DS-2008 | 413 | MnROAD Mainline - Interstate 94 | Driving Shoulder | SHOULDER | 08/25/2008 | 06/08/2013 | Concrete Pavement Thickness Optimization - How Thin Can You Go | Hot Mix Asphalt Shoulder |  | 77 | 10 | 118770 | 118890 | 118770 | 118770 | 45.2616 | -93.7096 | 45.2614 | -93.7092 | 45.2616 | -93.7096 | 45.2614 | -93.7092 | Aggregate | Aggregate | Clay | Flexible
413-D-2008 | 413 | MnROAD Mainline - Interstate 94 | Driving | LANE | 08/25/2008 | 06/08/2013 | Concrete Pavement Thickness Optimization - How Thin Can You Go | 6.5 inches JPCP - 15 feet Panels on Aggregate Base - Standard Dowel Bars |  | 77 | 12 | 118770 | 118890 | 118770 | 118770 | 45.2616 | -93.7096 | 45.2614 | -93.7092 | 45.2616 | -93.7096 | 45.2614 | -93.7092 | Aggregate | Aggregate | Clay | Rigid
413-PS-2008 | 413 | MnROAD Mainline - Interstate 94 | Passing Shoulder | SHOULDER | 08/25/2008 | 06/08/2013 | Concrete Pavement Thickness Optimization - How Thin Can You Go | Hot Mix Asphalt Shoulder |  | 77 | 4 | 118770 | 118890 | 118770 | 118770 | 45.2616 | -93.7096 | 45.2614 | -93.7092 | 45.2616 | -93.7096 | 45.2614 | -93.7092 | Aggregate | Aggregate | Clay | Flexible
414-D-2008 | 414 | MnROAD Mainline - Interstate 94 | Driving | LANE | 05/08/2008 | 05/01/2022 | Concrete Overlay on Asphalt - Impact of Remaining HMA Thickness on Performance | 6 inches JPCP - 6 feet x 6 feet Panels on 6 inches Existing Hot Mix Asphalt |  | 77 | 12 | 119151 | 119181 | 119151 | 119151 | 45.261 | -93.7085 | 45.2609 | -93.7084 | 45.261 | -93.7085 | 45.2609 | -93.7084 | Asphalt |  | Clay | Rigid
414-DS-2008 | 414 | MnROAD Mainline - Interstate 94 | Driving Shoulder | SHOULDER | 05/08/2008 | 05/01/2022 | Concrete Overlay on Asphalt - Impact of Remaining HMA Thickness on Performance | Hot Mix Asphalt Shoulder |  | 77 | 10 | 119151 | 119181 | 119151 | 119151 | 45.261 | -93.7085 | 45.2609 | -93.7084 | 45.261 | -93.7085 | 45.2609 | -93.7084 | Asphalt |  | Clay | Flexible
414-P-2008 | 414 | MnROAD Mainline - Interstate 94 | Passing | LANE | 05/08/2008 | 05/01/2022 | Concrete Overlay on Asphalt - Impact of Remaining HMA Thickness on Performance | 6 inches JPCP - 6 feet x 6 feet Panels on 6 inches Existing Hot Mix Asphalt |  | 77 | 12 | 119151 | 119181 | 119151 | 119151 | 45.261 | -93.7085 | 45.2609 | -93.7084 | 45.261 | -93.7085 | 45.2609 | -93.7084 | Asphalt |  | Clay | Rigid
414-PS-2008 | 414 | MnROAD Mainline - Interstate 94 | Passing Shoulder | SHOULDER | 05/08/2008 | 05/01/2022 | Concrete Overlay on Asphalt - Impact of Remaining HMA Thickness on Performance | Hot Mix Asphalt Shoulder |  | 77 | 4 | 119151 | 119181 | 119151 | 119151 | 45.261 | -93.7085 | 45.2609 | -93.7084 | 45.261 | -93.7085 | 45.2609 | -93.7084 | Asphalt |  | Clay | Flexible
424-I-2017 | 424 | MnROAD Low Volume Road | Inside | LANE | 06/20/2017 |  | Concrete Pavement - Impacts of Early Traffic Loading on Performance | 6 inches JPCP - 15 feet Panels on Aggregate Base |  | 633 | 12 | 16170 | 16290 | 16170 | 16170 | 45.2662 | -93.7174 | 45.266 | -93.717 | 45.2662 | -93.7174 | 45.266 | -93.717 | Aggregate |  | Sand | Rigid
424-IS-2017 | 424 | MnROAD Low Volume Road | Inside Shoulder | SHOULDER | 06/20/2017 |  | Concrete Pavement - Impacts of Early Traffic Loading on Performance | Recycled Asphalt Pavement Shoulder |  | 633 | 8 | 16170 | 16290 | 16170 | 16170 | 45.2662 | -93.7174 | 45.266 | -93.717 | 45.2662 | -93.7174 | 45.266 | -93.717 | Aggregate |  | Sand | Unbound
424-OS-2017 | 424 | MnROAD Low Volume Road | Outside Shoulder | SHOULDER | 06/20/2017 |  | Concrete Pavement - Impacts of Early Traffic Loading on Performance | Recycled Asphalt Pavement Shoulder |  | 633 | 12 | 16170 | 16290 | 16170 | 16170 | 45.2662 | -93.7174 | 45.266 | -93.717 | 45.2662 | -93.7174 | 45.266 | -93.717 | Aggregate |  | Sand | Unbound
424-O-2017 | 424 | MnROAD Low Volume Road | Outside | LANE | 06/20/2017 |  | Concrete Pavement - Impacts of Early Traffic Loading on Performance | 6 inches JPCP - 15 feet Panels on Aggregate Base |  | 633 | 12 | 16170 | 16290 | 16170 | 16170 | 45.2662 | -93.7174 | 45.266 | -93.717 | 45.2662 | -93.7174 | 45.266 | -93.717 | Aggregate |  | Sand | Rigid
428-I-2017 | 428 | MnROAD Low Volume Road | Inside | LANE | 08/11/2017 |  | Hot Mix Asphalt Pavement - Geogrid on Large Stone Aggregate Base | 3.5 inches Hot Mix Asphalt On Aggregate Base on Fabric Geogrid |  | 633 | 12 | 18174 | 18283 | 18174 | 18174 | 45.2628 | -93.7112 | 45.2626 | -93.7109 | 45.2628 | -93.7112 | 45.2626 | -93.7109 | Aggregate |  | Clay | Flexible
428-O-2017 | 428 | MnROAD Low Volume Road | Outside | LANE | 08/11/2017 |  | Hot Mix Asphalt Pavement - Geogrid on Large Stone Aggregate Base | 3.5 inches Hot Mix Asphalt On Aggregate Base on Fabric Geogrid |  | 633 | 12 | 18174 | 18283 | 18174 | 18174 | 45.2628 | -93.7112 | 45.2626 | -93.7109 | 45.2628 | -93.7112 | 45.2626 | -93.7109 | Aggregate |  | Clay | Flexible
428-IS-2017 | 428 | MnROAD Low Volume Road | Inside Shoulder | SHOULDER | 08/11/2017 |  | Hot Mix Asphalt Pavement - Geogrid on Large Stone Aggregate Base | Recycled Asphalt Pavement Shoulder |  | 633 | 12 | 18174 | 18283 | 18174 | 18174 | 45.2628 | -93.7112 | 45.2626 | -93.7109 | 45.2628 | -93.7112 | 45.2626 | -93.7109 | Aggregate |  | Clay | Flexible
428-OS-2017 | 428 | MnROAD Low Volume Road | Outside Shoulder | SHOULDER | 08/11/2017 |  | Hot Mix Asphalt Pavement - Geogrid on Large Stone Aggregate Base | Recycled Asphalt Pavement Shoulder |  | 633 | 12 | 18174 | 18283 | 18174 | 18174 | 45.2628 | -93.7112 | 45.2626 | -93.7109 | 45.2628 | -93.7112 | 45.2626 | -93.7109 | Aggregate |  | Clay | Flexible
505-P-2022 | 505 | MnROAD Mainline - Interstate 94 | Passing | LANE | 08/01/2022 |  | Concrete Overlay Test Section Repairs Utilizing PEM and Diamond Grinding | 5 inches JPCP - 6 feet L x 7 feet W Panels on Nonwoven Fabric Interlayer on 7.5 inches Existing JPCP with Distressed Joints |  | 77 | 13 | 112610 | 112764 | 112585 | 112585 | 45.2719 | -93.7286 | 45.2717 | -93.7281 | 45.272 | -93.7287 | 45.2717 | -93.7281 | Concrete | Aggregate | Clay | Rigid
505-PS-2011 | 505 | MnROAD Mainline - Interstate 94 | Passing Shoulder | SHOULDER | 08/01/2011 |  | Thin Unbonded Concrete Overlay on Concrete Performance - Fabric Interlayer - RCC Shoulders | Roller Compacted Concrete Shoulder |  | 77 | 4 | 112610 | 112764 | 112585 | 112585 | 45.2719 | -93.7286 | 45.2717 | -93.7281 | 45.272 | -93.7287 | 45.2717 | -93.7281 | Aggregate | Aggregate | Clay | Flexible
505-D-2022 | 505 | MnROAD Mainline - Interstate 94 | Driving | LANE | 08/01/2022 |  | Concrete Overlay Test Section Repairs Utilizing PEM and Diamond Grinding | 5 inches JPCP - 6 feet L x 7 feet W Panels on Nonwoven Fabric Interlayer on 7.5 inches Existing JPCP with Distressed Joints |  | 77 | 14 | 112610 | 112764 | 112585 | 112585 | 45.2719 | -93.7286 | 45.2717 | -93.7281 | 45.272 | -93.7287 | 45.2717 | -93.7281 | Concrete | Aggregate | Clay | Rigid
505-P-2011 | 505 | MnROAD Mainline - Interstate 94 | Passing | LANE | 08/01/2011 | 05/01/2022 | Thin Unbonded Concrete Overlay on Concrete Performance - Fabric Interlayer - RCC Shoulders | 5 inches JPCP - 6 feet L x 7 feet W Panels on Nonwoven Fabric Interlayer on 7.5 inches Existing JPCP with Distressed Joints |  | 77 | 13 | 112610 | 112764 | 112585 | 112585 | 45.2719 | -93.7286 | 45.2717 | -93.7281 | 45.272 | -93.7287 | 45.2717 | -93.7281 | Concrete | Aggregate | Clay | Rigid
505-DS-2011 | 505 | MnROAD Mainline - Interstate 94 | Driving Shoulder | SHOULDER | 08/01/2011 |  | Thin Unbonded Concrete Overlay on Concrete Performance - Fabric Interlayer - RCC Shoulders | Roller Compacted Concrete Shoulder |  | 77 | 8 | 112610 | 112764 | 112585 | 112585 | 45.2719 | -93.7286 | 45.2717 | -93.7281 | 45.272 | -93.7287 | 45.2717 | -93.7281 | Aggregate | Aggregate | Clay | Flexible
505-D-2011 | 505 | MnROAD Mainline - Interstate 94 | Driving | LANE | 08/01/2011 | 05/01/2022 | Thin Unbonded Concrete Overlay on Concrete Performance - Fabric Interlayer - RCC Shoulders | 5 inches JPCP - 6 feet L x 7 feet W Panels on Nonwoven Fabric Interlayer on 7.5 inches Existing JPCP with Distressed Joints |  | 77 | 14 | 112610 | 112764 | 112585 | 112585 | 45.2719 | -93.7286 | 45.2717 | -93.7281 | 45.272 | -93.7287 | 45.2717 | -93.7281 | Concrete | Aggregate | Clay | Rigid
506-PS-2017 | 506 | MnROAD Mainline - Interstate 94 | Passing Shoulder | SHOULDER | 06/06/2017 | 05/01/2022 | Performance Benefits of Thin Fiber Reinforced Concrete Pavement and Overlays | Hot Mix Asphalt Shoulder |  | 77 | 4 | 113161 | 113307 | 113161 | 113161 | 45.271 | -93.7269 | 45.2708 | -93.7264 | 45.271 | -93.7269 | 45.2708 | -93.7264 | Aggregate | Aggregate | Clay | Flexible
506-DS-2017 | 506 | MnROAD Mainline - Interstate 94 | Driving Shoulder | SHOULDER | 06/06/2017 | 05/01/2022 | Performance Benefits of Thin Fiber Reinforced Concrete Pavement and Overlays | Hot Mix Asphalt Shoulder |  | 77 | 10 | 113161 | 113307 | 113161 | 113161 | 45.271 | -93.7269 | 45.2708 | -93.7264 | 45.271 | -93.7269 | 45.2708 | -93.7264 | Aggregate | Aggregate | Clay | Flexible
506-P-2017 | 506 | MnROAD Mainline - Interstate 94 | Passing | LANE | 06/06/2017 | 05/01/2022 | Performance Benefits of Thin Fiber Reinforced Concrete Pavement and Overlays | 5 inches JPCP - 6 feet x 6 feet Panels on Aggregate Base - No fibers |  | 77 | 12 | 113161 | 113307 | 113161 | 113161 | 45.271 | -93.7269 | 45.2708 | -93.7264 | 45.271 | -93.7269 | 45.2708 | -93.7264 | Aggregate | Aggregate | Clay | Rigid
506-D-2017 | 506 | MnROAD Mainline - Interstate 94 | Driving | LANE | 06/06/2017 | 05/01/2022 | Performance Benefits of Thin Fiber Reinforced Concrete Pavement and Overlays | 5 inches JPCP - 6 feet x 6 feet Panels on Aggregate Base - No fibers |  | 77 | 12 | 113161 | 113307 | 113161 | 113161 | 45.271 | -93.7269 | 45.2708 | -93.7264 | 45.271 | -93.7269 | 45.2708 | -93.7264 | Aggregate | Aggregate | Clay | Rigid
513-DS-2008 | 513 | MnROAD Mainline - Interstate 94 | Driving Shoulder | SHOULDER | 08/25/2008 | 06/08/2013 | Concrete Pavement Thickness Optimization - How Thin Can You Go | Hot Mix Asphalt Shoulder |  | 77 | 10 | 118345 | 118398 | 118345 | 118345 | 45.2623 | -93.7109 | 45.2622 | -93.7108 | 45.2623 | -93.7109 | 45.2622 | -93.7107 | Aggregate | Aggregate | Clay | Flexible
513-P-2008 | 513 | MnROAD Mainline - Interstate 94 | Passing | LANE | 08/25/2008 | 06/08/2013 | Concrete Pavement Thickness Optimization - How Thin Can You Go | 5 inches JPCP - 15' Panels on Aggregate Base - Plate Dowels | PNA | 77 | 12 | 118345 | 118398 | 118345 | 118345 | 45.2623 | -93.7109 | 45.2622 | -93.7108 | 45.2623 | -93.7109 | 45.2622 | -93.7107 | Aggregate | Aggregate | Clay | Rigid
513-PS-2008 | 513 | MnROAD Mainline - Interstate 94 | Passing Shoulder | SHOULDER | 08/25/2008 | 06/08/2013 | Concrete Pavement Thickness Optimization - How Thin Can You Go | Hot Mix Asphalt Shoulder |  | 77 | 4 | 118345 | 118398 | 118345 | 118345 | 45.2623 | -93.7109 | 45.2622 | -93.7108 | 45.2623 | -93.7109 | 45.2622 | -93.7107 | Aggregate | Aggregate | Clay | Flexible
513-D-2008 | 513 | MnROAD Mainline - Interstate 94 | Driving | LANE | 08/25/2008 | 06/08/2013 | Concrete Pavement Thickness Optimization - How Thin Can You Go | 5 inches JPCP - 15' Panels on Aggregate Base - Plate Dowels | PNA | 77 | 12 | 118345 | 118398 | 118345 | 118345 | 45.2623 | -93.7109 | 45.2622 | -93.7108 | 45.2623 | -93.7109 | 45.2622 | -93.7107 | Aggregate | Aggregate | Clay | Rigid
514-PS-2008 | 514 | MnROAD Mainline - Interstate 94 | Passing Shoulder | SHOULDER | 05/08/2008 | 05/01/2022 | Concrete Overlay on Asphalt - Impact of Remaining HMA Thickness on Performance | Hot Mix Asphalt Shoulder |  | 77 | 4 | 119181 | 119217 | 119181 | 119181 | 45.2609 | -93.7084 | 45.2609 | -93.7082 | 45.2609 | -93.7084 | 45.2609 | -93.7082 | Asphalt |  | Clay | Flexible
514-P-2008 | 514 | MnROAD Mainline - Interstate 94 | Passing | LANE | 05/08/2008 | 05/01/2022 | Concrete Overlay on Asphalt - Impact of Remaining HMA Thickness on Performance | 6 inches JPCP - 6 feet x 6 feet Panels on 7 inches Existing Hot Mix Asphalt |  | 77 | 12 | 119181 | 119217 | 119181 | 119181 | 45.2609 | -93.7084 | 45.2609 | -93.7082 | 45.2609 | -93.7084 | 45.2609 | -93.7082 | Asphalt |  | Clay | Rigid
514-D-2008 | 514 | MnROAD Mainline - Interstate 94 | Driving | LANE | 05/08/2008 | 05/01/2022 | Concrete Overlay on Asphalt - Impact of Remaining HMA Thickness on Performance | 6 inches JPCP - 6 feet x 6 feet Panels on 7 inches Existing Hot Mix Asphalt - Widely Spaced Dowel Bars |  | 77 | 12 | 119181 | 119217 | 119181 | 119181 | 45.2609 | -93.7084 | 45.2609 | -93.7082 | 45.2609 | -93.7084 | 45.2609 | -93.7082 | Asphalt |  | Clay | Rigid
514-DS-2008 | 514 | MnROAD Mainline - Interstate 94 | Driving Shoulder | SHOULDER | 05/08/2008 | 05/01/2022 | Concrete Overlay on Asphalt - Impact of Remaining HMA Thickness on Performance | Hot Mix Asphalt Shoulder |  | 77 | 10 | 119181 | 119217 | 119181 | 119181 | 45.2609 | -93.7084 | 45.2609 | -93.7082 | 45.2609 | -93.7084 | 45.2609 | -93.7082 | Asphalt |  | Clay | Flexible
524-O-2017 | 524 | MnROAD Low Volume Road | Outside | LANE | 06/20/2017 |  | Concrete Pavement - Impacts of Early Traffic Loading on Performance | 6 inches JPCP- 15 feet Panels on Aggregate Base |  | 633 | 12 | 16290 | 16350 | 16290 | 16290 | 45.266 | -93.717 | 45.2659 | -93.7169 | 45.266 | -93.717 | 45.2659 | -93.7169 | Aggregate |  | Sand | Rigid
524-IS-2017 | 524 | MnROAD Low Volume Road | Inside Shoulder | SHOULDER | 06/20/2017 |  | Concrete Pavement - Impacts of Early Traffic Loading on Performance | Recycled Asphalt Pavement Shoulder |  | 633 | 8 | 16290 | 16350 | 16290 | 16290 | 45.266 | -93.717 | 45.2659 | -93.7169 | 45.266 | -93.717 | 45.2659 | -93.7169 | Aggregate |  | Sand | Unbound
524-OS-2017 | 524 | MnROAD Low Volume Road | Outside Shoulder | SHOULDER | 06/20/2017 |  | Concrete Pavement - Impacts of Early Traffic Loading on Performance | Recycled Asphalt Pavement Shoulder |  | 633 | 12 | 16290 | 16350 | 16290 | 16290 | 45.266 | -93.717 | 45.2659 | -93.7169 | 45.266 | -93.717 | 45.2659 | -93.7169 | Aggregate |  | Sand | Unbound
524-I-2017 | 524 | MnROAD Low Volume Road | Inside | LANE | 06/20/2017 |  | Concrete Pavement - Impacts of Early Traffic Loading on Performance | 6 inches JPCP- 15 feet Panels on Aggregate Base |  | 633 | 12 | 16290 | 16350 | 16290 | 16290 | 45.266 | -93.717 | 45.2659 | -93.7169 | 45.266 | -93.717 | 45.2659 | -93.7169 | Aggregate |  | Sand | Rigid
528-OS-2017 | 528 | MnROAD Low Volume Road | Outside Shoulder | SHOULDER | 08/11/2017 |  | Hot Mix Asphalt Pavement - Geogrid on Large Stone Aggregate Base | Recycled Asphalt Pavement Shoulder |  | 633 | 12 | 18283 | 18391 | 18283 | 18283 | 45.2626 | -93.7109 | 45.2625 | -93.7106 | 45.2626 | -93.7109 | 45.2625 | -93.7106 | Aggregate |  | Clay | Flexible
528-I-2017 | 528 | MnROAD Low Volume Road | Inside | LANE | 08/11/2017 |  | Hot Mix Asphalt Pavement - Geogrid on Large Stone Aggregate Base | 3.5 inches Hot Mix Asphalt On Aggregate Base on Fabric Geogrid |  | 633 | 12 | 18283 | 18391 | 18283 | 18283 | 45.2626 | -93.7109 | 45.2625 | -93.7106 | 45.2626 | -93.7109 | 45.2625 | -93.7106 | Aggregate |  | Clay | Flexible
528-IS-2017 | 528 | MnROAD Low Volume Road | Inside Shoulder | SHOULDER | 08/11/2017 |  | Hot Mix Asphalt Pavement - Geogrid on Large Stone Aggregate Base | Recycled Asphalt Pavement Shoulder |  | 633 | 12 | 18283 | 18391 | 18283 | 18283 | 45.2626 | -93.7109 | 45.2625 | -93.7106 | 45.2626 | -93.7109 | 45.2625 | -93.7106 | Aggregate |  | Clay | Flexible
528-O-2017 | 528 | MnROAD Low Volume Road | Outside | LANE | 08/11/2017 |  | Hot Mix Asphalt Pavement - Geogrid on Large Stone Aggregate Base | 3.5 inches Hot Mix Asphalt On Aggregate Base on Fabric Geogrid |  | 633 | 12 | 18283 | 18391 | 18283 | 18283 | 45.2626 | -93.7109 | 45.2625 | -93.7106 | 45.2626 | -93.7109 | 45.2625 | -93.7106 | Aggregate |  | Clay | Flexible
551-N-2018 | 551 | MO TH-55 Low Volume Road | Northbound | LANE | 10/08/2018 |  | Roller Compacted Concrete Pavement with Surface Texture - Performance Evaluation | 6 inches Jointed Roller Compacted Concrete - 15 feet Panels on Aggregate Base-Troweled and Broomed Texture |  | 21094 | 12 | 9125 | 9625 | 9125 | 9125 | 37.1863 | -89.5373 | 37.1902 | -89.5373 | 37.1863 | -89.5373 | 37.1902 | -89.5373 | Aggregate |  | Clay | Rigid
551-S-2018 | 551 | MO TH-55 Low Volume Road | Southbound | LANE | 10/08/2018 |  | Roller Compacted Concrete Pavement with Surface Texture - Performance Evaluation | 6 inches Jointed Roller Compacted Concrete - 15 feet Panels on Aggregate Base-Troweled and Broomed Texture |  | 21094 | 12 | 9125 | 9625 | 9125 | 9125 | 37.1863 | -89.5373 | 37.1902 | -89.5373 | 37.1863 | -89.5373 | 37.1902 | -89.5373 | Aggregate |  | Clay | Rigid
551-SS-2018 | 551 | MO TH-55 Low Volume Road | SB Shoulder | SHOULDER | 10/08/2018 |  | Roller Compacted Concrete Pavement with Surface Texture - Performance Evaluation | Gravel Shoulder |  | 21094 | 4 | 9125 | 9625 | 9125 | 9125 | 37.1863 | -89.5373 | 37.1902 | -89.5373 | 37.1863 | -89.5373 | 37.1902 | -89.5373 | Aggregate |  | Clay | Unbound
551-NS-2018 | 551 | MO TH-55 Low Volume Road | NB Shoulder | SHOULDER | 10/08/2018 |  | Roller Compacted Concrete Pavement with Surface Texture - Performance Evaluation | Gravel Shoulder |  | 21094 | 4 | 9125 | 9625 | 9125 | 9125 | 37.1863 | -89.5373 | 37.1902 | -89.5373 | 37.1863 | -89.5373 | 37.1902 | -89.5373 | Aggregate |  | Clay | Unbound
552-N-2018 | 552 | MO TH-55 Low Volume Road | Northbound | LANE | 10/08/2018 |  | Roller Compacted Concrete Pavement with Surface Texture - Performance Evaluation | 6 inches Jointed Roller Compacted Concrete - 12 feet Panels on Aggregate Base-Troweled and Broomed Texture |  | 21094 | 12 | 9625 | 10180 | 9625 | 9625 | 37.1863 | -89.5373 | 37.1902 | -89.5373 | 37.1863 | -89.5373 | 37.1902 | -89.5373 | Aggregate |  | Clay | Rigid
552-SS-2018 | 552 | MO TH-55 Low Volume Road | SB Shoulder | SHOULDER | 10/08/2018 |  | Roller Compacted Concrete Pavement with Surface Texture - Performance Evaluation | Gravel Shoulder |  | 21094 | 4 | 9625 | 10180 | 9625 | 9625 | 37.1863 | -89.5373 | 37.1902 | -89.5373 | 37.1863 | -89.5373 | 37.1902 | -89.5373 | Aggregate |  | Clay | Unbound
552-S-2018 | 552 | MO TH-55 Low Volume Road | Southbound | LANE | 10/08/2018 |  | Roller Compacted Concrete Pavement with Surface Texture - Performance Evaluation | 6 inches Jointed Roller Compacted Concrete - 12 feet Panels on Aggregate Base-Troweled and Broomed Texture |  | 21094 | 12 | 9625 | 10180 | 9625 | 9625 | 37.1863 | -89.5373 | 37.1902 | -89.5373 | 37.1863 | -89.5373 | 37.1902 | -89.5373 | Aggregate |  | Clay | Rigid
552-NS-2018 | 552 | MO TH-55 Low Volume Road | NB Shoulder | SHOULDER | 10/08/2018 |  | Roller Compacted Concrete Pavement with Surface Texture - Performance Evaluation | Gravel Shoulder |  | 21094 | 4 | 9625 | 10180 | 9625 | 9625 | 37.1863 | -89.5373 | 37.1902 | -89.5373 | 37.1863 | -89.5373 | 37.1902 | -89.5373 | Aggregate |  | Clay | Unbound
553-SS-2018 | 553 | MO TH-55 Low Volume Road | SB Shoulder | SHOULDER | 10/08/2018 |  | Roller Compacted Concrete Pavement with Surface Texture - Performance Evaluation | Gravel Shoulder |  | 21094 | 4 | 10180 | 10460 | 10180 | 10180 | 37.1863 | -89.5373 | 37.1902 | -89.5373 | 37.1863 | -89.5373 | 37.1902 | -89.5373 | Aggregate |  | Clay | Unbound
553-S-2018 | 553 | MO TH-55 Low Volume Road | Southbound | LANE | 10/08/2018 |  | Roller Compacted Concrete Pavement with Surface Texture - Performance Evaluation | 7 inches Jointed Fiber Reinforced Roller Compacted Concrete - 15 feet Panels on Aggregate Base - Troweled and Broomed Texture |  | 21094 | 12 | 10180 | 10460 | 10180 | 10180 | 37.1863 | -89.5373 | 37.1902 | -89.5373 | 37.1863 | -89.5373 | 37.1902 | -89.5373 | Aggregate |  | Clay | Rigid
553-NS-2018 | 553 | MO TH-55 Low Volume Road | NB Shoulder | SHOULDER | 10/08/2018 |  | Roller Compacted Concrete Pavement with Surface Texture - Performance Evaluation | Gravel Shoulder |  | 21094 | 4 | 10180 | 10460 | 10180 | 10180 | 37.1863 | -89.5373 | 37.1902 | -89.5373 | 37.1863 | -89.5373 | 37.1902 | -89.5373 | Aggregate |  | Clay | Unbound
553-N-2018 | 553 | MO TH-55 Low Volume Road | Northbound | LANE | 10/08/2018 |  | Roller Compacted Concrete Pavement with Surface Texture - Performance Evaluation | 7 inches Jointed Fiber Reinforced Roller Compacted Concrete - 15 feet Panels on Aggregate Base - Troweled and Broomed Texture |  | 21094 | 12 | 10180 | 10460 | 10180 | 10180 | 37.1863 | -89.5373 | 37.1902 | -89.5373 | 37.1863 | -89.5373 | 37.1902 | -89.5373 | Aggregate |  | Clay | Rigid
605-D-2022 | 605 | MnROAD Mainline - Interstate 94 | Driving | LANE | 08/01/2022 |  | Concrete Overlay Test Section Repairs Utilizing PEM and Diamond Grinding | 5 inches JPCP - 6 feet L x 7 feet W Panels on Nonwoven Fabric Interlayer on 7.5 inches Existing JPCP |  | 77 | 14 | 112764 | 112910 | 112764 | 112764 | 45.2717 | -93.7281 | 45.2714 | -93.7277 | 45.2717 | -93.7281 | 45.2714 | -93.7277 | Concrete | Aggregate | Clay | Rigid
605-D-2011 | 605 | MnROAD Mainline - Interstate 94 | Driving | LANE | 08/01/2011 | 05/01/2022 | Thin Unbonded Concrete Overlay on Concrete Performance - Fabric Interlayer - RCC Shoulders | 5 inches JPCP - 6 feet L x 7 feet W Panels on Nonwoven Fabric Interlayer on 7.5 inches Existing JPCP |  | 77 | 14 | 112764 | 112910 | 112764 | 112764 | 45.2717 | -93.7281 | 45.2714 | -93.7277 | 45.2717 | -93.7281 | 45.2714 | -93.7277 | Concrete | Aggregate | Clay | Rigid
605-DS-2011 | 605 | MnROAD Mainline - Interstate 94 | Driving Shoulder | SHOULDER | 08/01/2011 |  | Thin Unbonded Concrete Overlay on Concrete Performance - Fabric Interlayer - RCC Shoulders | Roller Compacted Concrete Shoulder |  | 77 | 8 | 112764 | 112910 | 112764 | 112764 | 45.2717 | -93.7281 | 45.2714 | -93.7277 | 45.2717 | -93.7281 | 45.2714 | -93.7277 | Aggregate | Aggregate | Clay | Flexible
605-P-2011 | 605 | MnROAD Mainline - Interstate 94 | Passing | LANE | 08/01/2011 | 05/01/2022 | Thin Unbonded Concrete Overlay on Concrete Performance - Fabric Interlayer - RCC Shoulders | 5 inches JPCP - 6 feet L x 7 feet W Panels on Nonwoven Fabric Interlayer on 7.5 inches Existing JPCP |  | 77 | 13 | 112764 | 112910 | 112764 | 112764 | 45.2717 | -93.7281 | 45.2714 | -93.7277 | 45.2717 | -93.7281 | 45.2714 | -93.7277 | Concrete | Aggregate | Clay | Rigid
605-P-2022 | 605 | MnROAD Mainline - Interstate 94 | Passing | LANE | 08/01/2022 |  | Concrete Overlay Test Section Repairs Utilizing PEM and Diamond Grinding | 5 inches JPCP - 6 feet L x 7 feet W Panels on Nonwoven Fabric Interlayer on 7.5 inches Existing JPCP |  | 77 | 13 | 112764 | 112910 | 112764 | 112764 | 45.2717 | -93.7281 | 45.2714 | -93.7277 | 45.2717 | -93.7281 | 45.2714 | -93.7277 | Concrete | Aggregate | Clay | Rigid
605-PS-2011 | 605 | MnROAD Mainline - Interstate 94 | Passing Shoulder | SHOULDER | 08/01/2011 |  | Thin Unbonded Concrete Overlay on Concrete Performance - Fabric Interlayer - RCC Shoulders | Roller Compacted Concrete Shoulder |  | 77 | 4 | 112764 | 112910 | 112764 | 112764 | 45.2717 | -93.7281 | 45.2714 | -93.7277 | 45.2717 | -93.7281 | 45.2714 | -93.7277 | Aggregate | Aggregate | Clay | Flexible
606-D-2017 | 606 | MnROAD Mainline - Interstate 94 | Driving | LANE | 06/08/2017 | 05/01/2022 | Performance Benefits of Thin Fiber Reinforced Concrete Pavement and Overlays | 5 inches Fiber Reinforced Concrete- 6 feet x 6 feet Panels on Aggregate Base |  | 77 | 12 | 113307 | 113441 | 113307 | 113307 | 45.2708 | -93.7264 | 45.2705 | -93.726 | 45.2708 | -93.7264 | 45.2705 | -93.726 | Aggregate | Aggregate | Clay | Rigid
606-DS-2017 | 606 | MnROAD Mainline - Interstate 94 | Driving Shoulder | SHOULDER | 06/08/2017 | 05/01/2022 | Performance Benefits of Thin Fiber Reinforced Concrete Pavement and Overlays | Hot Mix Asphalt Shoulder |  | 77 | 10 | 113307 | 113441 | 113307 | 113307 | 45.2708 | -93.7264 | 45.2705 | -93.726 | 45.2708 | -93.7264 | 45.2705 | -93.726 | Aggregate | Aggregate | Clay | Flexible
606-P-2017 | 606 | MnROAD Mainline - Interstate 94 | Passing | LANE | 06/08/2017 | 05/01/2022 | Performance Benefits of Thin Fiber Reinforced Concrete Pavement and Overlays | 5 inches Fiber Reinforced Concrete- 6 feet x 6 feet Panels on Aggregate Base |  | 77 | 12 | 113307 | 113441 | 113307 | 113307 | 45.2708 | -93.7264 | 45.2705 | -93.726 | 45.2708 | -93.7264 | 45.2705 | -93.726 | Aggregate | Aggregate | Clay | Rigid
606-PS-2017 | 606 | MnROAD Mainline - Interstate 94 | Passing Shoulder | SHOULDER | 06/08/2017 | 05/01/2022 | Performance Benefits of Thin Fiber Reinforced Concrete Pavement and Overlays | Hot Mix Asphalt Shoulder |  | 77 | 4 | 113307 | 113441 | 113307 | 113307 | 45.2708 | -93.7264 | 45.2705 | -93.726 | 45.2708 | -93.7264 | 45.2705 | -93.726 | Aggregate | Aggregate | Clay | Flexible
613-DS-2013 | 613 | MnROAD Mainline - Interstate 94 | Driving Shoulder | SHOULDER | 06/09/2013 |  | Jointed Concrete Pavement - Recycled Concrete Aggregate Mix Performance | Hot Mix Asphalt Shoulder |  | 77 | 10 | 118357 | 118870 | 118357 | 118357 | 45.2623 | -93.7109 | 45.2615 | -93.7093 | 45.2623 | -93.7109 | 45.2614 | -93.7092 | Aggregate | Aggregate | Clay | Flexible
613-D-2013 | 613 | MnROAD Mainline - Interstate 94 | Driving | LANE | 06/09/2013 |  | Jointed Concrete Pavement - Recycled Concrete Aggregate Mix Performance | 7.5 inches JPCP - 15 feet Panels on Aggregate Base - Recycled Concrete Aggregate Concrete Mix |  | 77 | 12 | 118357 | 118870 | 118357 | 118357 | 45.2623 | -93.7109 | 45.2615 | -93.7093 | 45.2623 | -93.7109 | 45.2614 | -93.7092 | Aggregate | Aggregate | Clay | Rigid
613-P-2013 | 613 | MnROAD Mainline - Interstate 94 | Passing | LANE | 06/09/2013 |  | Jointed Concrete Pavement - Recycled Concrete Aggregate Mix Performance | 7.5 inches JPCP - 15 feet Panels on Aggregate Base - Recycled Concrete Aggregate Concrete Mix |  | 77 | 12 | 118357 | 118870 | 118357 | 118357 | 45.2623 | -93.7109 | 45.2615 | -93.7093 | 45.2623 | -93.7109 | 45.2614 | -93.7092 | Aggregate | Aggregate | Clay | Rigid
613-PS-2013 | 613 | MnROAD Mainline - Interstate 94 | Passing Shoulder | SHOULDER | 06/09/2013 |  | Jointed Concrete Pavement - Recycled Concrete Aggregate Mix Performance | Hot Mix Asphalt Shoulder |  | 77 | 4 | 118357 | 118870 | 118357 | 118357 | 45.2623 | -93.7109 | 45.2615 | -93.7093 | 45.2623 | -93.7109 | 45.2614 | -93.7092 | Aggregate | Aggregate | Clay | Flexible
614-D-2008 | 614 | MnROAD Mainline - Interstate 94 | Driving | LANE | 05/08/2008 | 05/01/2022 | Concrete Overlay on Asphalt - Impact of Remaining HMA Thickness on Performance | 6 inches JPCP - 12 feet L x 6 feet W Panels on 7 inches Existing Hot Mix Asphalt - Plate Dowels | PNA | 77 | 12 | 119217 | 119325 | 119217 | 119217 | 45.2609 | -93.7082 | 45.2607 | -93.7079 | 45.2609 | -93.7082 | 45.2607 | -93.7079 | Asphalt |  | Clay | Rigid
614-DS-2008 | 614 | MnROAD Mainline - Interstate 94 | Driving Shoulder | SHOULDER | 05/08/2008 | 05/01/2022 | Concrete Overlay on Asphalt - Impact of Remaining HMA Thickness on Performance | Hot Mix Asphalt Shoulder |  | 77 | 10 | 119217 | 119325 | 119217 | 119217 | 45.2609 | -93.7082 | 45.2607 | -93.7079 | 45.2609 | -93.7082 | 45.2607 | -93.7079 | Asphalt |  | Clay | Flexible
614-P-2008 | 614 | MnROAD Mainline - Interstate 94 | Passing | LANE | 05/08/2008 | 05/01/2022 | Concrete Overlay on Asphalt - Impact of Remaining HMA Thickness on Performance | 6 inches JPCP - 12 feetL x 6 feetW Panels on 7 inches Existing Hot Mix Asphalt |  | 77 | 12 | 119217 | 119325 | 119217 | 119217 | 45.2609 | -93.7082 | 45.2607 | -93.7079 | 45.2609 | -93.7082 | 45.2607 | -93.7079 | Asphalt |  | Clay | Rigid
614-PS-2008 | 614 | MnROAD Mainline - Interstate 94 | Passing Shoulder | SHOULDER | 05/08/2008 | 05/01/2022 | Concrete Overlay on Asphalt - Impact of Remaining HMA Thickness on Performance | Hot Mix Asphalt Shoulder |  | 77 | 4 | 119217 | 119325 | 119217 | 119217 | 45.2609 | -93.7082 | 45.2607 | -93.7079 | 45.2609 | -93.7082 | 45.2607 | -93.7079 | Asphalt |  | Clay | Flexible
624-I-2017 | 624 | MnROAD Low Volume Road | Inside | LANE | 06/20/2017 |  | Concrete Pavement - Impacts of Early Traffic Loading on Performance | 6 inches JPCP - 15 feet Panel on Aggregate Base - Surface Damage |  | 633 | 12 | 16350 | 16368 | 16350 | 16350 | 45.2659 | -93.7169 | 45.2658 | -93.7168 | 45.2659 | -93.7169 | 45.2658 | -93.7168 | Aggregate |  | Sand | Rigid
624-IS-2017 | 624 | MnROAD Low Volume Road | Inside Shoulder | SHOULDER | 06/20/2017 |  | Concrete Pavement - Impacts of Early Traffic Loading on Performance | Recycled Asphalt Pavement Shoulder |  | 633 | 8 | 16350 | 16368 | 16350 | 16350 | 45.2659 | -93.7169 | 45.2658 | -93.7168 | 45.2659 | -93.7169 | 45.2658 | -93.7168 | Aggregate |  | Sand | Unbound
624-OS-2017 | 624 | MnROAD Low Volume Road | Outside Shoulder | SHOULDER | 06/20/2017 |  | Concrete Pavement - Impacts of Early Traffic Loading on Performance | Recycled Asphalt Pavement Shoulder |  | 633 | 12 | 16350 | 16368 | 16350 | 16350 | 45.2659 | -93.7169 | 45.2658 | -93.7168 | 45.2659 | -93.7169 | 45.2658 | -93.7168 | Aggregate |  | Sand | Unbound
624-O-2017 | 624 | MnROAD Low Volume Road | Outside | LANE | 06/20/2017 |  | Concrete Pavement - Impacts of Early Traffic Loading on Performance | 6 inches JPCP - 15 feet Panel on Aggregate Base - Surface Damage |  | 633 | 12 | 16350 | 16368 | 16350 | 16350 | 45.2659 | -93.7169 | 45.2658 | -93.7168 | 45.2659 | -93.7169 | 45.2658 | -93.7168 | Aggregate |  | Sand | Rigid
628-I-2017 | 628 | MnROAD Low Volume Road | Inside | LANE | 08/11/2017 |  | Hot Mix Asphalt Pavement - Geogrid on Large Stone Aggregate Base | 3.5 inches Hot Mix Asphalt On Aggregate Base on Fabric Geogrid |  | 633 | 12 | 18391 | 18504 | 18391 | 18391 | 45.2625 | -93.7106 | 45.2623 | -93.7102 | 45.2625 | -93.7106 | 45.2623 | -93.7102 | Aggregate |  | Clay | Flexible
628-O-2017 | 628 | MnROAD Low Volume Road | Outside | LANE | 08/11/2017 |  | Hot Mix Asphalt Pavement - Geogrid on Large Stone Aggregate Base | 3.5 inches Hot Mix Asphalt On Aggregate Base on Fabric Geogrid |  | 633 | 12 | 18391 | 18504 | 18391 | 18391 | 45.2625 | -93.7106 | 45.2623 | -93.7102 | 45.2625 | -93.7106 | 45.2623 | -93.7102 | Aggregate |  | Clay | Flexible
628-IS-2017 | 628 | MnROAD Low Volume Road | Inside Shoulder | SHOULDER | 08/11/2017 |  | Hot Mix Asphalt Pavement - Geogrid on Large Stone Aggregate Base | Recycled Asphalt Pavement Shoulder |  | 633 | 12 | 18391 | 18504 | 18391 | 18391 | 45.2625 | -93.7106 | 45.2623 | -93.7102 | 45.2625 | -93.7106 | 45.2623 | -93.7102 | Aggregate |  | Clay | Flexible
628-OS-2017 | 628 | MnROAD Low Volume Road | Outside Shoulder | SHOULDER | 08/11/2017 |  | Hot Mix Asphalt Pavement - Geogrid on Large Stone Aggregate Base | Recycled Asphalt Pavement Shoulder |  | 633 | 12 | 18391 | 18504 | 18391 | 18391 | 45.2625 | -93.7106 | 45.2623 | -93.7102 | 45.2625 | -93.7106 | 45.2623 | -93.7102 | Aggregate |  | Clay | Flexible
705-D-2017 | 705 | MnROAD Mainline - Interstate 94 | Driving | LANE | 06/06/2017 | 09/30/2020 | Thin Unbonded Fiber Reinforced Concrete Overlay on Concrete Performance - Fabric Interlayer | 5 inches Fiber Reinforced Concrete - 12 feet L x 14 feet W Panels on Nonwoven Fabric Interlayer on 7.5 inches Existing JPCP |  | 77 | 14 | 112910 | 113042 | 112910 | 112910 | 45.2714 | -93.7277 | 45.2712 | -93.7272 | 45.2714 | -93.7277 | 45.2712 | -93.7272 | Concrete | Aggregate | Clay | Rigid
705-P-2022 | 705 | MnROAD Mainline - Interstate 94 | Passing | LANE | 09/01/2022 |  | Concrete Overlay Test Section Repairs Utilizing PEM and Diamond Grinding | 5 inches Fiber Reinforced Concrete - 12 feet L x 6 feet W Panels on Nonwoven Fabric Interlayer on 7.5 inches Existing JPCP |  | 77 | 12 | 112910 | 113042 | 112910 | 112910 | 45.2714 | -93.7277 | 45.2712 | -93.7272 | 45.2714 | -93.7277 | 45.2712 | -93.7272 | Concrete | Aggregate | Clay | Rigid
705-P-2020 | 705 | MnROAD Mainline - Interstate 94 | Passing | LANE | 09/21/2020 | 05/01/2022 | Thin Unbonded Fiber-Reinforced Concrete Overlay on Concrete - Evaluation of Reduced Panel Width | 5 inches Fiber Reinforced Concrete - 12 feet L x 6 feet W Panels on Nonwoven Fabric Interlayer on 7.5 inches Existing JPCP |  | 77 | 12 | 112910 | 113042 | 112910 | 112910 | 45.2714 | -93.7277 | 45.2712 | -93.7272 | 45.2714 | -93.7277 | 45.2712 | -93.7272 | Concrete | Aggregate | Clay | Rigid
705-P-2017 | 705 | MnROAD Mainline - Interstate 94 | Passing | LANE | 06/06/2017 | 09/20/2020 | Thin Unbonded Fiber Reinforced Concrete Overlay on Concrete Performance - Fabric Interlayer | 5 inches Fiber Reinforced Concrete - 12 feet L x 12 feet W Panels on Nonwoven Fabric Interlayer on 7.5 inches Existing JPCP |  | 77 | 12 | 112910 | 113042 | 112910 | 112910 | 45.2714 | -93.7277 | 45.2712 | -93.7272 | 45.2714 | -93.7277 | 45.2712 | -93.7272 | Concrete | Aggregate | Clay | Rigid
705-PS-2017 | 705 | MnROAD Mainline - Interstate 94 | Passing Shoulder | SHOULDER | 06/06/2017 |  | Thin Unbonded Fiber Reinforced Concrete Overlay on Concrete Performance - Fabric Interlayer | Concrete Shoulder |  | 77 | 4 | 112910 | 113042 | 112910 | 112910 | 45.2714 | -93.7277 | 45.2712 | -93.7272 | 45.2714 | -93.7277 | 45.2712 | -93.7272 | Aggregate | Aggregate | Clay | Flexible
705-DS-2017 | 705 | MnROAD Mainline - Interstate 94 | Driving Shoulder | SHOULDER | 06/06/2017 |  | Thin Unbonded Fiber Reinforced Concrete Overlay on Concrete Performance - Fabric Interlayer | Hot Mix Asphalt Shoulder |  | 77 | 8 | 112910 | 113042 | 112910 | 112910 | 45.2714 | -93.7277 | 45.2712 | -93.7272 | 45.2714 | -93.7277 | 45.2712 | -93.7272 | Aggregate | Aggregate | Clay | Flexible
706-D-2017 | 706 | MnROAD Mainline - Interstate 94 | Driving | LANE | 06/29/2017 | 05/01/2022 | Performance Benefits of Thin Fiber Reinforced Concrete Pavement and Overlays | 5 inches Fiber Reinforced Concrete - 6 feet x 6 feet Panels on Aggregate Base |  | 77 | 12 | 113441 | 113576 | 113441 | 113441 | 45.2705 | -93.726 | 45.2703 | -93.7256 | 45.2705 | -93.726 | 45.2703 | -93.7256 | Aggregate | Aggregate | Clay | Rigid
706-DS-2017 | 706 | MnROAD Mainline - Interstate 94 | Driving Shoulder | SHOULDER | 06/29/2017 | 05/01/2022 | Performance Benefits of Thin Fiber Reinforced Concrete Pavement and Overlays | Hot Mix Asphalt Shoulder |  | 77 | 10 | 113441 | 113576 | 113441 | 113441 | 45.2705 | -93.726 | 45.2703 | -93.7256 | 45.2705 | -93.726 | 45.2703 | -93.7256 | Aggregate | Aggregate | Clay | Flexible
706-P-2017 | 706 | MnROAD Mainline - Interstate 94 | Passing | LANE | 06/29/2017 | 05/01/2022 | Performance Benefits of Thin Fiber Reinforced Concrete Pavement and Overlays | 5 inches Fiber Reinforced Concrete - 6 feet x 6 feet Panels on Aggregate Base |  | 77 | 12 | 113441 | 113576 | 113441 | 113441 | 45.2705 | -93.726 | 45.2703 | -93.7256 | 45.2705 | -93.726 | 45.2703 | -93.7256 | Aggregate | Aggregate | Clay | Rigid
706-PS-2017 | 706 | MnROAD Mainline - Interstate 94 | Passing Shoulder | SHOULDER | 06/29/2017 | 05/01/2022 | Performance Benefits of Thin Fiber Reinforced Concrete Pavement and Overlays | Hot Mix Asphalt Shoulder |  | 77 | 4 | 113441 | 113576 | 113441 | 113441 | 45.2705 | -93.726 | 45.2703 | -93.7256 | 45.2705 | -93.726 | 45.2703 | -93.7256 | Aggregate | Aggregate | Clay | Flexible
714-P-2008 | 714 | MnROAD Mainline - Interstate 94 | Passing | LANE | 05/08/2008 | 05/01/2022 | Concrete Overlay on Asphalt - Impact of Remaining HMA Thickness on Performance | 6 inches JPCP - 6 feet x 6 feet Panels on 7.5 inches Existing Hot Mix Asphalt |  | 77 | 12 | 119325 | 119343 | 119325 | 119325 | 45.2607 | -93.7079 | 45.2607 | -93.7079 | 45.2607 | -93.7079 | 45.2607 | -93.7079 | Asphalt |  | Clay | Rigid
714-PS-2008 | 714 | MnROAD Mainline - Interstate 94 | Passing Shoulder | SHOULDER | 05/08/2008 | 05/01/2022 | Concrete Overlay on Asphalt - Impact of Remaining HMA Thickness on Performance | Hot Mix Asphalt Shoulder |  | 77 | 4 | 119325 | 119343 | 119325 | 119325 | 45.2607 | -93.7079 | 45.2607 | -93.7079 | 45.2607 | -93.7079 | 45.2607 | -93.7079 | Asphalt |  | Clay | Flexible
714-DS-2008 | 714 | MnROAD Mainline - Interstate 94 | Driving Shoulder | SHOULDER | 05/08/2008 | 05/01/2022 | Concrete Overlay on Asphalt - Impact of Remaining HMA Thickness on Performance | Hot Mix Asphalt Shoulder |  | 77 | 10 | 119325 | 119343 | 119325 | 119325 | 45.2607 | -93.7079 | 45.2607 | -93.7079 | 45.2607 | -93.7079 | 45.2607 | -93.7079 | Asphalt |  | Clay | Flexible
714-D-2008 | 714 | MnROAD Mainline - Interstate 94 | Driving | LANE | 05/08/2008 | 05/01/2022 | Concrete Overlay on Asphalt - Impact of Remaining HMA Thickness on Performance | 6 inches JPCP - 6 feet x 6 feet Panels on 7.5 inches Existing Hot Mix Asphalt - Widely Spaced Dowel Bars |  | 77 | 12 | 119325 | 119343 | 119325 | 119325 | 45.2607 | -93.7079 | 45.2607 | -93.7079 | 45.2607 | -93.7079 | 45.2607 | -93.7079 | Asphalt |  | Clay | Rigid
728-I-2017 | 728 | MnROAD Low Volume Road | Inside | LANE | 08/11/2017 |  | Hot Mix Asphalt Pavement - Geogrid on Large Stone Aggregate Base | 3.5 inches Hot Mix Asphalt On Aggregate Base |  | 633 | 12 | 18504 | 18635 | 18504 | 18504 | 45.2623 | -93.7102 | 45.2621 | -93.7098 | 45.2623 | -93.7102 | 45.2621 | -93.7098 | Aggregate |  | Clay | Flexible
728-IS-2017 | 728 | MnROAD Low Volume Road | Inside Shoulder | SHOULDER | 08/11/2017 |  | Hot Mix Asphalt Pavement - Geogrid on Large Stone Aggregate Base | Recycled Asphalt Pavement Shoulder |  | 633 | 12 | 18504 | 18635 | 18504 | 18504 | 45.2623 | -93.7102 | 45.2621 | -93.7098 | 45.2623 | -93.7102 | 45.2621 | -93.7098 | Aggregate |  | Clay | Flexible
728-O-2017 | 728 | MnROAD Low Volume Road | Outside | LANE | 08/11/2017 |  | Hot Mix Asphalt Pavement - Geogrid on Large Stone Aggregate Base | 3.5 inches Hot Mix Asphalt On Aggregate Base |  | 633 | 12 | 18504 | 18635 | 18504 | 18504 | 45.2623 | -93.7102 | 45.2621 | -93.7098 | 45.2623 | -93.7102 | 45.2621 | -93.7098 | Aggregate |  | Clay | Flexible
728-OS-2017 | 728 | MnROAD Low Volume Road | Outside Shoulder | SHOULDER | 08/11/2017 |  | Hot Mix Asphalt Pavement - Geogrid on Large Stone Aggregate Base | Recycled Asphalt Pavement Shoulder |  | 633 | 12 | 18504 | 18635 | 18504 | 18504 | 45.2623 | -93.7102 | 45.2621 | -93.7098 | 45.2623 | -93.7102 | 45.2621 | -93.7098 | Aggregate |  | Clay | Flexible
805-D-2017 | 805 | MnROAD Mainline - Interstate 94 | Driving | LANE | 06/06/2017 | 09/30/2020 | Thin Unbonded Fiber Reinforced Concrete Overlay on Concrete Performance - Fabric Interlayer | 5 inches FRC- 12 feet L x 7.5 feet W Panels on Nonwoven Fabric Interlayer on 7.5 inches Existing JPCP with Distresses Joints |  | 77 | 14 | 113042 | 113161 | 113042 | 113042 | 45.2712 | -93.7272 | 45.271 | -93.7269 | 45.2712 | -93.7272 | 45.271 | -93.7269 | Concrete | Aggregate | Clay | Rigid
805-DS-2017 | 805 | MnROAD Mainline - Interstate 94 | Driving Shoulder | SHOULDER | 06/06/2017 |  | Thin Unbonded Fiber Reinforced Concrete Overlay on Concrete Performance - Fabric Interlayer | Hot Mix Asphalt Shoulder |  | 77 | 8 | 113042 | 113161 | 113042 | 113042 | 45.2712 | -93.7272 | 45.271 | -93.7269 | 45.2712 | -93.7272 | 45.271 | -93.7269 | Aggregate | Aggregate | Clay | Flexible
805-P-2017 | 805 | MnROAD Mainline - Interstate 94 | Passing | LANE | 06/06/2017 | 05/01/2022 | Thin Unbonded Fiber Reinforced Concrete Overlay on Concrete Performance - Fabric Interlayer | 5 inches FRC- 12 feet L x 6 feet W Panels on Nonwoven Fabric Interlayer on 7.5 inches Existing JPCP with Distressed Joints |  | 77 | 12 | 113042 | 113161 | 113042 | 113042 | 45.2712 | -93.7272 | 45.271 | -93.7269 | 45.2712 | -93.7272 | 45.271 | -93.7269 | Concrete | Aggregate | Clay | Rigid
805-P-2022 | 805 | MnROAD Mainline - Interstate 94 | Passing | LANE | 09/01/2022 |  | Concrete Overlay Test Section Repairs Utilizing PEM and Diamond Grinding | 5 inches FRC- 12 feet L x 6 feet W Panels on Nonwoven Fabric Interlayer on 7.5 inches Existing JPCP with Distressed Joints |  | 77 | 12 | 113042 | 113161 | 113042 | 113042 | 45.2712 | -93.7272 | 45.271 | -93.7269 | 45.2712 | -93.7272 | 45.271 | -93.7269 | Concrete | Aggregate | Clay | Rigid
805-PS-2017 | 805 | MnROAD Mainline - Interstate 94 | Passing Shoulder | SHOULDER | 06/06/2017 |  | Thin Unbonded Fiber Reinforced Concrete Overlay on Concrete Performance - Fabric Interlayer | Concrete Shoulder |  | 77 | 4 | 113042 | 113161 | 113042 | 113042 | 45.2712 | -93.7272 | 45.271 | -93.7269 | 45.2712 | -93.7272 | 45.271 | -93.7269 | Aggregate | Aggregate | Clay | Flexible
806-D-2017 | 806 | MnROAD Mainline - Interstate 94 | Driving | LANE | 06/06/2017 | 05/01/2022 | Performance Benefits of Thin Fiber Reinforced Concrete Pavement and Overlays | 5 inches FRC- 6 feet x 6 feet Panels on Aggregate Base |  | 77 | 12 | 113576 | 113710 | 113576 | 113576 | 45.2703 | -93.7256 | 45.2701 | -93.7252 | 45.2703 | -93.7256 | 45.2701 | -93.7252 | Aggregate | Aggregate | Clay | Rigid
806-DS-2017 | 806 | MnROAD Mainline - Interstate 94 | Driving Shoulder | SHOULDER | 06/06/2017 | 05/01/2022 | Performance Benefits of Thin Fiber Reinforced Concrete Pavement and Overlays | Hot Mix Asphalt Shoulder |  | 77 | 10 | 113576 | 113710 | 113576 | 113576 | 45.2703 | -93.7256 | 45.2701 | -93.7252 | 45.2703 | -93.7256 | 45.2701 | -93.7252 | Aggregate | Aggregate | Clay | Flexible
806-PS-2017 | 806 | MnROAD Mainline - Interstate 94 | Passing Shoulder | SHOULDER | 06/06/2017 | 05/01/2022 | Performance Benefits of Thin Fiber Reinforced Concrete Pavement and Overlays | Hot Mix Asphalt Shoulder |  | 77 | 4 | 113576 | 113710 | 113576 | 113576 | 45.2703 | -93.7256 | 45.2701 | -93.7252 | 45.2703 | -93.7256 | 45.2701 | -93.7252 | Aggregate | Aggregate | Clay | Flexible
806-P-2017 | 806 | MnROAD Mainline - Interstate 94 | Passing | LANE | 06/06/2017 | 05/01/2022 | Performance Benefits of Thin Fiber Reinforced Concrete Pavement and Overlays | 5 inches FRC- 6 feet x 6 feet Panels on Aggregate Base |  | 77 | 12 | 113576 | 113710 | 113576 | 113576 | 45.2703 | -93.7256 | 45.2701 | -93.7252 | 45.2703 | -93.7256 | 45.2701 | -93.7252 | Aggregate | Aggregate | Clay | Rigid
814-D-2008 | 814 | MnROAD Mainline - Interstate 94 | Driving | LANE | 05/08/2008 | 05/01/2022 | Concrete Overlay on Asphalt - Impact of Remaining HMA Thickness on Performance | 6 inches JPCP- 6 feet x 6 feet Panels on 8 inches Existing Hot Mix Asphalt |  | 77 | 12 | 119343 | 119367 | 119343 | 119343 | 45.2607 | -93.7079 | 45.2606 | -93.7078 | 45.2607 | -93.7079 | 45.2606 | -93.7078 | Asphalt |  | Clay | Rigid
814-P-2008 | 814 | MnROAD Mainline - Interstate 94 | Passing | LANE | 05/08/2008 | 05/01/2022 | Concrete Overlay on Asphalt - Impact of Remaining HMA Thickness on Performance | 6 inches JPCP- 6 feet x 6 feet Panels on 8 inches Existing Hot Mix Asphalt |  | 77 | 12 | 119343 | 119367 | 119343 | 119343 | 45.2607 | -93.7079 | 45.2606 | -93.7078 | 45.2607 | -93.7079 | 45.2606 | -93.7078 | Asphalt |  | Clay | Rigid
814-DS-2008 | 814 | MnROAD Mainline - Interstate 94 | Driving Shoulder | SHOULDER | 05/08/2008 | 05/01/2022 | Concrete Overlay on Asphalt - Impact of Remaining HMA Thickness on Performance | Hot Mix Asphalt Shoulder |  | 77 | 10 | 119343 | 119367 | 119343 | 119343 | 45.2607 | -93.7079 | 45.2606 | -93.7078 | 45.2607 | -93.7079 | 45.2606 | -93.7078 | Asphalt |  | Clay | Flexible
814-PS-2008 | 814 | MnROAD Mainline - Interstate 94 | Passing Shoulder | SHOULDER | 05/08/2008 | 05/01/2022 | Concrete Overlay on Asphalt - Impact of Remaining HMA Thickness on Performance | Hot Mix Asphalt Shoulder |  | 77 | 4 | 119343 | 119367 | 119343 | 119343 | 45.2607 | -93.7079 | 45.2606 | -93.7078 | 45.2607 | -93.7079 | 45.2606 | -93.7078 | Asphalt |  | Clay | Flexible
905-D-2020 | 905 | MnROAD Mainline - Interstate 94 | Driving | LANE | 10/01/2020 |  | Hot Mix Asphalt Overlay on Concrete - Single Lift | 5 inches Hot Mix Asphalt on 7.5 inches Existing Jointed Fiber Reinforced Concrete |  | 77 | 14 | 112910 | 113042 | 112910 | 112910 | 45.2715 | -93.7276 | 45.2712 | -93.7272 | 45.2715 | -93.7276 | 45.2712 | -93.7272 | Concrete | Aggregate | Clay | Flexible
914-D-2008 | 914 | MnROAD Mainline - Interstate 94 | Driving | LANE | 05/08/2008 | 05/01/2022 | Concrete Overlay on Asphalt - Impact of Remaining HMA Thickness on Performance | 6 inches JPCP - 6 feet x 6 feet Panels on 8 inches Existing Hot Mix Asphalt - Widely Spaced Dowel Bars |  | 77 | 12 | 119367 | 119445 | 119367 | 119367 | 45.2606 | -93.7078 | 45.2605 | -93.7076 | 45.2606 | -93.7078 | 45.2605 | -93.7075 | Asphalt |  | Clay | Rigid
914-DS-2008 | 914 | MnROAD Mainline - Interstate 94 | Driving Shoulder | SHOULDER | 05/08/2008 | 05/01/2022 | Concrete Overlay on Asphalt - Impact of Remaining HMA Thickness on Performance | Hot Mix Asphalt Shoulder |  | 77 | 10 | 119367 | 119445 | 119367 | 119367 | 45.2606 | -93.7078 | 45.2605 | -93.7076 | 45.2606 | -93.7078 | 45.2605 | -93.7075 | Asphalt |  | Clay | Flexible
914-P-2008 | 914 | MnROAD Mainline - Interstate 94 | Passing | LANE | 05/08/2008 | 05/01/2022 | Concrete Overlay on Asphalt - Impact of Remaining HMA Thickness on Performance | 6 inches JPCP - 6 feet x 6 feet Panels on 8 inches Existing Hot Mix Asphalt |  | 77 | 12 | 119367 | 119445 | 119367 | 119367 | 45.2606 | -93.7078 | 45.2605 | -93.7076 | 45.2606 | -93.7078 | 45.2605 | -93.7075 | Asphalt |  | Clay | Rigid
914-PS-2008 | 914 | MnROAD Mainline - Interstate 94 | Passing Shoulder | SHOULDER | 05/08/2008 | 05/01/2022 | Concrete Overlay on Asphalt - Impact of Remaining HMA Thickness on Performance | Hot Mix Asphalt Shoulder |  | 77 | 4 | 119367 | 119445 | 119367 | 119367 | 45.2606 | -93.7078 | 45.2605 | -93.7076 | 45.2606 | -93.7078 | 45.2605 | -93.7075 | Asphalt |  | Clay | Rigid
964-D-1973 | 964 | MnROAD Original - Interstate 94 | Driving | LANE | 08/15/1973 | 08/31/2013 | Jointed Reinforced Concrete Pavement - Diamond Grind Blade Configuration Trials | 9.5 inches Jointed Reinforced Concrete Pavement on 5 inches Aggregate Base |  | 18449 | 12 | 123500 | 124000 | 123500 | 123500 | 45.2527 | -93.6937 | 45.2534 | -93.6954 | 45.2527 | -93.6937 | 45.2534 | -93.6954 | Aggregate |  | Clay | Rigid
964-D-2013 | 964 | MnROAD Original - Interstate 94 | Driving | LANE | 09/01/2013 |  | Jointed Reinforced Concrete Pavement - Diamond Grind Blade Configuration Trials | 9.5 inches Jointed Reinforced Concrete Pavement on 5 inches Aggregate Base - Traditional Diamond Grind |  | 18449 | 12 | 123500 | 124000 | 123500 | 123500 | 45.2527 | -93.6937 | 45.2534 | -93.6954 | 45.2527 | -93.6937 | 45.2534 | -93.6954 | Aggregate |  | Clay | Rigid
964-DS-1973 | 964 | MnROAD Original - Interstate 94 | Driving Shoulder | SHOULDER | 08/15/1973 |  | Jointed Reinforced Concrete Pavement - Diamond Grind Blade Configuration Trials | Hot Mix Asphalt Shoulder |  | 18449 |  | 123500 | 124000 | 123500 | 123500 | 45.2527 | -93.6937 | 45.2534 | -93.6954 | 45.2527 | -93.6937 | 45.2534 | -93.6954 | Aggregate |  | Clay | Rigid
964-P-1973 | 964 | MnROAD Original - Interstate 94 | Passing | LANE | 08/15/1973 | 08/31/2013 | Jointed Reinforced Concrete Pavement - Diamond Grind Blade Configuration Trials | 9.5 inches Jointed Reinforced Concrete Pavement on 5 inches Aggregate Base |  | 18449 | 12 | 123500 | 124000 | 123500 | 123500 | 45.2527 | -93.6937 | 45.2534 | -93.6954 | 45.2527 | -93.6937 | 45.2534 | -93.6954 | Aggregate |  | Clay | Rigid
964-P-2013 | 964 | MnROAD Original - Interstate 94 | Passing | LANE | 09/01/2013 |  | Jointed Reinforced Concrete Pavement - Diamond Grind Blade Configuration Trials | 9.5 inches Jointed Reinforced Concrete Pavement on 5 inches Aggregate Base - Traditional Diamond Grind |  | 18449 | 12 | 123500 | 124000 | 123500 | 123500 | 45.2527 | -93.6937 | 45.2534 | -93.6954 | 45.2527 | -93.6937 | 45.2534 | -93.6954 | Aggregate |  | Clay | Rigid
964-PS-1973 | 964 | MnROAD Original - Interstate 94 | Passing Shoulder | SHOULDER | 08/15/1973 |  | Jointed Reinforced Concrete Pavement - Diamond Grind Blade Configuration Trials | Hot Mix Asphalt Shoulder |  | 18449 |  | 123500 | 124000 | 123500 | 123500 | 45.2527 | -93.6937 | 45.2534 | -93.6954 | 45.2527 | -93.6937 | 45.2534 | -93.6954 | Aggregate |  | Clay | Rigid
965-D-1973 | 965 | MnROAD Original - Interstate 94 | Driving | LANE | 08/15/1973 | 08/31/2013 | Jointed Reinforced Concrete Pavement - Diamond Grind Blade Configuration Trials | 9.5 inches Jointed Reinforced Concrete Pavement on 5 inches Aggregate Base |  | 18449 | 12 | 123000 | 123500 | 123000 | 123000 | 45.2534 | -93.6954 | 45.2542 | -93.697 | 45.2534 | -93.6954 | 45.2542 | -93.697 | Aggregate |  | Clay | Rigid
965-D-2013 | 965 | MnROAD Original - Interstate 94 | Driving | LANE | 09/01/2013 |  | Jointed Reinforced Concrete Pavement - Diamond Grind Blade Configuration Trials | 9.5 inches Jointed Reinforced Concrete Pavement on 5 inches Aggregate Base - Longitudinal Grooving - 125 Blades |  | 18449 | 12 | 123000 | 123500 | 123000 | 123000 | 45.2534 | -93.6954 | 45.2542 | -93.697 | 45.2534 | -93.6954 | 45.2542 | -93.697 | Aggregate |  | Clay | Rigid
965-DS-1973 | 965 | MnROAD Original - Interstate 94 | Driving Shoulder | SHOULDER | 08/15/1973 |  | Jointed Reinforced Concrete Pavement - Diamond Grind Blade Configuration Trials | Hot Mix Asphalt Shoulder |  | 18449 |  | 123000 | 123500 | 123000 | 123000 | 45.2534 | -93.6954 | 45.2542 | -93.697 | 45.2534 | -93.6954 | 45.2542 | -93.697 | Aggregate |  | Clay | Rigid
965-P-1973 | 965 | MnROAD Original - Interstate 94 | Passing | LANE | 08/15/1973 | 08/31/2013 | Jointed Reinforced Concrete Pavement - Diamond Grind Blade Configuration Trials | 9.5 inches Jointed Reinforced Concrete Pavement on 5 inches Aggregate Base |  | 18449 | 12 | 123000 | 123500 | 123000 | 123000 | 45.2534 | -93.6954 | 45.2542 | -93.697 | 45.2534 | -93.6954 | 45.2542 | -93.697 | Aggregate |  | Clay | Rigid
965-P-2013 | 965 | MnROAD Original - Interstate 94 | Passing | LANE | 09/01/2013 |  | Jointed Reinforced Concrete Pavement - Diamond Grind Blade Configuration Trials | 9.5 inches Jointed Reinforced Concrete Pavement on 5 inches Aggregate Base - Longitudinal Grooving - 125 Blades |  | 18449 | 12 | 123000 | 123500 | 123000 | 123000 | 45.2534 | -93.6954 | 45.2542 | -93.697 | 45.2534 | -93.6954 | 45.2542 | -93.697 | Aggregate |  | Clay | Rigid
965-PS-1973 | 965 | MnROAD Original - Interstate 94 | Passing Shoulder | SHOULDER | 08/15/1973 |  | Jointed Reinforced Concrete Pavement - Diamond Grind Blade Configuration Trials | Hot Mix Asphalt Shoulder |  | 18449 |  | 123000 | 123500 | 123000 | 123000 | 45.2534 | -93.6954 | 45.2542 | -93.697 | 45.2534 | -93.6954 | 45.2542 | -93.697 | Aggregate |  | Clay | Rigid
966-D-1973 | 966 | MnROAD Original - Interstate 94 | Driving | LANE | 08/15/1973 | 08/31/2013 | Jointed Reinforced Concrete Pavement - Diamond Grind Blade Configuration Trials | 9.5 inches Jointed Reinforced Concrete Pavement on 5 inches Aggregate Base |  | 18449 | 12 | 122500 | 123000 | 122500 | 122500 | 45.2542 | -93.697 | 45.2551 | -93.6985 | 45.2542 | -93.697 | 45.2551 | -93.6985 | Aggregate |  | Clay | Rigid
966-D-2013 | 966 | MnROAD Original - Interstate 94 | Driving | LANE | 09/01/2013 |  | Jointed Reinforced Concrete Pavement - Diamond Grind Blade Configuration Trials | 9.5 inches Jointed Reinforced Concrete Pavement on 5 inches Aggregate Base - Longitudinal Grooving - 125 Blades |  | 18449 | 12 | 122500 | 123000 | 122500 | 122500 | 45.2542 | -93.697 | 45.2551 | -93.6985 | 45.2542 | -93.697 | 45.2551 | -93.6985 | Aggregate |  | Clay | Rigid
966-DS-1973 | 966 | MnROAD Original - Interstate 94 | Driving Shoulder | SHOULDER | 08/15/1973 |  | Jointed Reinforced Concrete Pavement - Diamond Grind Blade Configuration Trials | Hot Mix Asphalt Shoulder |  | 18449 |  | 122500 | 123000 | 122500 | 122500 | 45.2542 | -93.697 | 45.2551 | -93.6985 | 45.2542 | -93.697 | 45.2551 | -93.6985 | Aggregate |  | Clay | Rigid
966-P-1973 | 966 | MnROAD Original - Interstate 94 | Passing | LANE | 08/15/1973 | 08/31/2013 | Jointed Reinforced Concrete Pavement - Diamond Grind Blade Configuration Trials | 9.5 inches Jointed Reinforced Concrete Pavement on 5 inches Aggregate Base |  | 18449 | 12 | 122500 | 123000 | 122500 | 122500 | 45.2542 | -93.697 | 45.2551 | -93.6985 | 45.2542 | -93.697 | 45.2551 | -93.6985 | Aggregate |  | Clay | Rigid
966-P-2013 | 966 | MnROAD Original - Interstate 94 | Passing | LANE | 09/01/2013 |  | Jointed Reinforced Concrete Pavement - Diamond Grind Blade Configuration Trials | 9.5 inches Jointed Reinforced Concrete Pavement on 5 inches Aggregate Base - Longitudinal Grooving - 125 Blades |  | 18449 | 12 | 122500 | 123000 | 122500 | 122500 | 45.2542 | -93.697 | 45.2551 | -93.6985 | 45.2542 | -93.697 | 45.2551 | -93.6985 | Aggregate |  | Clay | Rigid
966-PS-1973 | 966 | MnROAD Original - Interstate 94 | Passing Shoulder | SHOULDER | 08/15/1973 |  | Jointed Reinforced Concrete Pavement - Diamond Grind Blade Configuration Trials | Hot Mix Asphalt Shoulder |  | 18449 |  | 122500 | 123000 | 122500 | 122500 | 45.2542 | -93.697 | 45.2551 | -93.6985 | 45.2542 | -93.697 | 45.2551 | -93.6985 | Aggregate |  | Clay | Rigid
967-P-1973 | 967 | MnROAD Original - Interstate 94 | Passing | LANE | 08/15/1973 | 08/31/2013 | Jointed Reinforced Concrete Pavement - Diamond Grind Blade Configuration Trials | 9.5 inches Jointed Reinforced Concrete Pavement on 5 inches Aggregate Base |  | 18449 | 12 | 122000 | 122500 | 122000 | 122000 | 45.2551 | -93.6985 | 45.2559 | -93.7 | 45.2551 | -93.6985 | 45.2559 | -93.7 | Aggregate |  | Clay | Rigid
967-P-2013 | 967 | MnROAD Original - Interstate 94 | Passing | LANE | 09/01/2013 |  | Jointed Reinforced Concrete Pavement - Diamond Grind Blade Configuration Trials | 9.5 inches Jointed Reinforced Concrete Pavement on 5 inches Aggregate Base - Longitudinal Grooving - 90 Blades |  | 18449 | 12 | 122000 | 122500 | 122000 | 122000 | 45.2551 | -93.6985 | 45.2559 | -93.7 | 45.2551 | -93.6985 | 45.2559 | -93.7 | Aggregate |  | Clay | Rigid
967-PS-1973 | 967 | MnROAD Original - Interstate 94 | Passing Shoulder | SHOULDER | 08/15/1973 |  | Jointed Reinforced Concrete Pavement - Diamond Grind Blade Configuration Trials | Hot Mix Asphalt Shoulder |  | 18449 |  | 122000 | 122500 | 122000 | 122000 | 45.2551 | -93.6985 | 45.2559 | -93.7 | 45.2551 | -93.6985 | 45.2559 | -93.7 | Aggregate |  | Clay | Rigid
967-D-1973 | 967 | MnROAD Original - Interstate 94 | Driving | LANE | 08/15/1973 | 08/31/2013 | Jointed Reinforced Concrete Pavement - Diamond Grind Blade Configuration Trials | 9.5 inches Jointed Reinforced Concrete Pavement on 5 inches Aggregate Base |  | 18449 | 12 | 122000 | 122500 | 122000 | 122000 | 45.2551 | -93.6985 | 45.2559 | -93.7 | 45.2551 | -93.6985 | 45.2559 | -93.7 | Aggregate |  | Clay | Rigid
967-D-2013 | 967 | MnROAD Original - Interstate 94 | Driving | LANE | 09/01/2013 |  | Jointed Reinforced Concrete Pavement - Diamond Grind Blade Configuration Trials | 9.5 inches Jointed Reinforced Concrete Pavement on 5 inches Aggregate Base - Longitudinal Grooving - 90 Blades |  | 18449 | 12 | 122000 | 122500 | 122000 | 122000 | 45.2551 | -93.6985 | 45.2559 | -93.7 | 45.2551 | -93.6985 | 45.2559 | -93.7 | Aggregate |  | Clay | Rigid
967-DS-1973 | 967 | MnROAD Original - Interstate 94 | Driving Shoulder | SHOULDER | 08/15/1973 |  | Jointed Reinforced Concrete Pavement - Diamond Grind Blade Configuration Trials | Hot Mix Asphalt Shoulder |  | 18449 |  | 122000 | 122500 | 122000 | 122000 | 45.2551 | -93.6985 | 45.2559 | -93.7 | 45.2551 | -93.6985 | 45.2559 | -93.7 | Aggregate |  | Clay | Rigid
968-D-1973 | 968 | MnROAD Original - Interstate 94 | Driving | LANE | 08/15/1973 | 08/31/2013 | Jointed Reinforced Concrete Pavement - Diamond Grind Blade Configuration Trials | 9.5 inches Jointed Reinforced Concrete Pavement on 5 inches Aggregate Base |  | 18449 | 12 | 121500 | 122000 | 121500 | 121500 | 45.2559 | -93.7 | 45.2567 | -93.7016 | 45.2559 | -93.7 | 45.2567 | -93.7016 | Aggregate |  | Clay | Rigid
968-D-2013 | 968 | MnROAD Original - Interstate 94 | Driving | LANE | 09/01/2013 |  | Jointed Reinforced Concrete Pavement - Diamond Grind Blade Configuration Trials | 9.5 inches Jointed Reinforced Concrete Pavement on 5 inches Aggregate Base - Longitudinal Grooving - 90 Blades |  | 18449 | 12 | 121500 | 122000 | 121500 | 121500 | 45.2559 | -93.7 | 45.2567 | -93.7016 | 45.2559 | -93.7 | 45.2567 | -93.7016 | Aggregate |  | Clay | Rigid
968-DS-1973 | 968 | MnROAD Original - Interstate 94 | Driving Shoulder | SHOULDER | 08/15/1973 |  | Jointed Reinforced Concrete Pavement - Diamond Grind Blade Configuration Trials | Hot Mix Asphalt Shoulder |  | 18449 |  | 121500 | 122000 | 121500 | 121500 | 45.2559 | -93.7 | 45.2567 | -93.7016 | 45.2559 | -93.7 | 45.2567 | -93.7016 | Aggregate |  | Clay | Rigid
968-P-1973 | 968 | MnROAD Original - Interstate 94 | Passing | LANE | 08/15/1973 | 08/31/2013 | Jointed Reinforced Concrete Pavement - Diamond Grind Blade Configuration Trials | 9.5 inches Jointed Reinforced Concrete Pavement on 5 inches Aggregate Base |  | 18449 | 12 | 121500 | 122000 | 121500 | 121500 | 45.2559 | -93.7 | 45.2567 | -93.7016 | 45.2559 | -93.7 | 45.2567 | -93.7016 | Aggregate |  | Clay | Rigid
968-P-2013 | 968 | MnROAD Original - Interstate 94 | Passing | LANE | 09/01/2013 |  | Jointed Reinforced Concrete Pavement - Diamond Grind Blade Configuration Trials | 9.5 inches Jointed Reinforced Concrete Pavement on 5 inches Aggregate Base - Longitudinal Grooving - 90 Blades |  | 18449 | 12 | 121500 | 122000 | 121500 | 121500 | 45.2559 | -93.7 | 45.2567 | -93.7016 | 45.2559 | -93.7 | 45.2567 | -93.7016 | Aggregate |  | Clay | Rigid
968-PS-1973 | 968 | MnROAD Original - Interstate 94 | Passing Shoulder | SHOULDER | 08/15/1973 |  | Jointed Reinforced Concrete Pavement - Diamond Grind Blade Configuration Trials | Hot Mix Asphalt Shoulder |  | 18449 |  | 121500 | 122000 | 121500 | 121500 | 45.2559 | -93.7 | 45.2567 | -93.7016 | 45.2559 | -93.7 | 45.2567 | -93.7016 | Aggregate |  | Clay | Rigid
969-D-1973 | 969 | MnROAD Original - Interstate 94 | Driving | LANE | 08/15/1973 | 08/31/2013 | Jointed Reinforced Concrete Pavement - Diamond Grind Blade Configuration Trials | 9.5 inches Jointed Reinforced Concrete Pavement on 5 inches Aggregate Base |  | 18449 | 12 | 121000 | 121500 | 121000 | 121000 | 45.2567 | -93.7016 | 45.2576 | -93.7031 | 45.2567 | -93.7016 | 45.2576 | -93.7031 | Aggregate |  | Clay | Rigid
969-D-2013 | 969 | MnROAD Original - Interstate 94 | Driving | LANE | 09/01/2013 |  | Jointed Reinforced Concrete Pavement - Diamond Grind Blade Configuration Trials | 9.5 inches Jointed Reinforced Concrete Pavement on 5 inches Aggregate Base - Traditional Diamond Grind |  | 18449 | 12 | 121000 | 121500 | 121000 | 121000 | 45.2567 | -93.7016 | 45.2576 | -93.7031 | 45.2567 | -93.7016 | 45.2576 | -93.7031 | Aggregate |  | Clay | Rigid
969-DS-1973 | 969 | MnROAD Original - Interstate 94 | Driving Shoulder | SHOULDER | 08/15/1973 |  | Jointed Reinforced Concrete Pavement - Diamond Grind Blade Configuration Trials | Hot Mix Asphalt Shoulder |  | 18449 |  | 121000 | 121500 | 121000 | 121000 | 45.2567 | -93.7016 | 45.2576 | -93.7031 | 45.2567 | -93.7016 | 45.2576 | -93.7031 | Aggregate |  | Clay | Rigid
969-P-1973 | 969 | MnROAD Original - Interstate 94 | Passing | LANE | 08/15/1973 | 08/31/2013 | Jointed Reinforced Concrete Pavement - Diamond Grind Blade Configuration Trials | 9.5 inches Jointed Reinforced Concrete Pavement on 5 inches Aggregate Base |  | 18449 | 12 | 121000 | 121500 | 121000 | 121000 | 45.2567 | -93.7016 | 45.2576 | -93.7031 | 45.2567 | -93.7016 | 45.2576 | -93.7031 | Aggregate |  | Clay | Rigid
969-P-2013 | 969 | MnROAD Original - Interstate 94 | Passing | LANE | 09/01/2013 |  | Jointed Reinforced Concrete Pavement - Diamond Grind Blade Configuration Trials | 9.5 inches Jointed Reinforced Concrete Pavement on 5 inches Aggregate Base - Traditional Diamond Grind |  | 18449 | 12 | 121000 | 121500 | 121000 | 121000 | 45.2567 | -93.7016 | 45.2576 | -93.7031 | 45.2567 | -93.7016 | 45.2576 | -93.7031 | Aggregate |  | Clay | Rigid
969-PS-1973 | 969 | MnROAD Original - Interstate 94 | Passing Shoulder | SHOULDER | 08/15/1973 |  | Jointed Reinforced Concrete Pavement - Diamond Grind Blade Configuration Trials | Hot Mix Asphalt Shoulder |  | 18449 |  | 121000 | 121500 | 121000 | 121000 | 45.2567 | -93.7016 | 45.2576 | -93.7031 | 45.2567 | -93.7016 | 45.2576 | -93.7031 | Aggregate |  | Clay | Rigid
970-D-1973 | 970 | MnROAD Original - Interstate 94 | Driving | LANE | 08/15/1973 | 08/14/2013 | Jointed Reinforced Concrete Pavement - Full Depth Joint Replacement - Dowel Anchorage Trials | 9.5 inches Jointed Reinforced Concrete Pavement on 5 inches Aggregate Base |  | 18449 | 12 | 120919 | 121000 | 120919 | 120919 | 45.2576 | -93.7031 | 45.2577 | -93.7034 | 45.2576 | -93.7031 | 45.2577 | -93.7034 | Aggregate |  | Clay | Rigid
970-D-2013 | 970 | MnROAD Original - Interstate 94 | Driving | LANE | 08/15/2013 |  | Jointed Reinforced Concrete Pavement - Full Depth Joint Replacement - Dowel Anchorage Trials | 9.5 inches Jointed Reinforced Concrete Pavement - Full Depth PCC Repair - 1 inch Diameter Dowels - No Grout |  | 18449 | 12 | 120919 | 121000 | 120919 | 120919 | 45.2576 | -93.7031 | 45.2577 | -93.7034 | 45.2576 | -93.7031 | 45.2577 | -93.7034 | Aggregate |  | Clay | Rigid
970-DS-1973 | 970 | MnROAD Original - Interstate 94 | Driving Shoulder | SHOULDER | 08/15/1973 |  | Jointed Reinforced Concrete Pavement - Full Depth Joint Replacement - Dowel Anchorage Trials | Hot Mix Asphalt Shoulder |  | 18449 |  | 120919 | 121000 | 120919 | 120919 | 45.2576 | -93.7031 | 45.2577 | -93.7034 | 45.2576 | -93.7031 | 45.2577 | -93.7034 | Aggregate |  | Clay | Rigid
970-P-1973 | 970 | MnROAD Original - Interstate 94 | Passing | LANE | 08/15/1973 | 08/14/2013 | Jointed Reinforced Concrete Pavement - Full Depth Joint Replacement - Dowel Anchorage Trials | 9.5 inches Jointed Reinforced Concrete Pavement on 5 inches Aggregate Base |  | 18449 | 12 | 120919 | 121000 | 120919 | 120919 | 45.2576 | -93.7031 | 45.2577 | -93.7034 | 45.2576 | -93.7031 | 45.2577 | -93.7034 | Aggregate |  | Clay | Rigid
970-P-2013 | 970 | MnROAD Original - Interstate 94 | Passing | LANE | 08/15/2013 |  | Jointed Reinforced Concrete Pavement - Full Depth Joint Replacement - Dowel Anchorage Trials | 9.5 inches Jointed Reinforced Concrete Pavement - Full Depth PCC Repair - 1 inch Diameter Dowels - No Grout |  | 18449 | 12 | 120919 | 121000 | 120919 | 120919 | 45.2576 | -93.7031 | 45.2577 | -93.7034 | 45.2576 | -93.7031 | 45.2577 | -93.7034 | Aggregate |  | Clay | Rigid
970-PS-1973 | 970 | MnROAD Original - Interstate 94 | Passing Shoulder | SHOULDER | 08/15/1973 |  | Jointed Reinforced Concrete Pavement - Full Depth Joint Replacement - Dowel Anchorage Trials | Hot Mix Asphalt Shoulder |  | 18449 |  | 120919 | 121000 | 120919 | 120919 | 45.2576 | -93.7031 | 45.2577 | -93.7034 | 45.2576 | -93.7031 | 45.2577 | -93.7034 | Aggregate |  | Clay | Rigid
971-D-1973 | 971 | MnROAD Original - Interstate 94 | Driving | LANE | 08/15/1973 | 08/14/2013 | Jointed Reinforced Concrete Pavement - Full Depth Joint Replacement - Dowel Anchorage Trials | 9.5 inches Jointed Reinforced Concrete Pavement on 5 inches Aggregate Base |  | 18449 | 12 | 120838 | 120919 | 120838 | 120838 | 45.2577 | -93.7034 | 45.2579 | -93.7036 | 45.2577 | -93.7034 | 45.2579 | -93.7036 | Aggregate |  | Clay | Rigid
971-D-2013 | 971 | MnROAD Original - Interstate 94 | Driving | LANE | 08/15/2013 |  | Jointed Reinforced Concrete Pavement - Full Depth Joint Replacement - Dowel Anchorage Trials | 9.5 inches Jointed Reinforced Concrete Pavement - Full Depth PCC Repair - 1.25 inch Diameter Dowels - No Grout |  | 18449 | 12 | 120838 | 120919 | 120838 | 120838 | 45.2577 | -93.7034 | 45.2579 | -93.7036 | 45.2577 | -93.7034 | 45.2579 | -93.7036 | Aggregate |  | Clay | Rigid
971-DS-1973 | 971 | MnROAD Original - Interstate 94 | Driving Shoulder | SHOULDER | 08/15/1973 |  | Jointed Reinforced Concrete Pavement - Full Depth Joint Replacement - Dowel Anchorage Trials | Hot Mix Asphalt Shoulder |  | 18449 |  | 120838 | 120919 | 120838 | 120838 | 45.2577 | -93.7034 | 45.2579 | -93.7036 | 45.2577 | -93.7034 | 45.2579 | -93.7036 | Aggregate |  | Clay | Rigid
971-P-1973 | 971 | MnROAD Original - Interstate 94 | Passing | LANE | 08/15/1973 | 08/14/2013 | Jointed Reinforced Concrete Pavement - Full Depth Joint Replacement - Dowel Anchorage Trials | 9.5 inches Jointed Reinforced Concrete Pavement on 5 inches Aggregate Base |  | 18449 | 12 | 120838 | 120919 | 120838 | 120838 | 45.2577 | -93.7034 | 45.2579 | -93.7036 | 45.2577 | -93.7034 | 45.2579 | -93.7036 | Aggregate |  | Clay | Rigid
971-P-2013 | 971 | MnROAD Original - Interstate 94 | Passing | LANE | 08/15/2013 |  | Jointed Reinforced Concrete Pavement - Full Depth Joint Replacement - Dowel Anchorage Trials | 9.5 inches Jointed Reinforced Concrete Pavement - Full Depth PCC Repair - 1.25 inch Diameter Dowels - No Grout |  | 18449 | 12 | 120838 | 120919 | 120838 | 120838 | 45.2577 | -93.7034 | 45.2579 | -93.7036 | 45.2577 | -93.7034 | 45.2579 | -93.7036 | Aggregate |  | Clay | Rigid
971-PS-1973 | 971 | MnROAD Original - Interstate 94 | Passing Shoulder | SHOULDER | 08/15/1973 |  | Jointed Reinforced Concrete Pavement - Full Depth Joint Replacement - Dowel Anchorage Trials | Hot Mix Asphalt Shoulder |  | 18449 |  | 120838 | 120919 | 120838 | 120838 | 45.2577 | -93.7034 | 45.2579 | -93.7036 | 45.2577 | -93.7034 | 45.2579 | -93.7036 | Aggregate |  | Clay | Rigid
972-D-1973 | 972 | MnROAD Original - Interstate 94 | Driving | LANE | 08/15/1973 | 08/14/2013 | Jointed Reinforced Concrete Pavement - Full Depth Joint Replacement - Dowel Anchorage Trials | 9.5 inches Jointed Reinforced Concrete Pavement on 5 inches Aggregate Base |  | 18449 | 12 | 120757 | 120838 | 120757 | 120757 | 45.2579 | -93.7036 | 45.258 | -93.7039 | 45.2579 | -93.7036 | 45.258 | -93.7039 | Aggregate |  | Clay | Rigid
972-D-2013 | 972 | MnROAD Original - Interstate 94 | Driving | LANE | 08/15/2013 |  | Jointed Reinforced Concrete Pavement - Full Depth Joint Replacement - Dowel Anchorage Trials | 9.5 inches Jointed Reinforced Concrete Pavement - Full Depth PCC Repair - 1 inch Diameter Dowels - Bag Grout |  | 18449 | 12 | 120757 | 120838 | 120757 | 120757 | 45.2579 | -93.7036 | 45.258 | -93.7039 | 45.2579 | -93.7036 | 45.258 | -93.7039 | Aggregate |  | Clay | Rigid
972-DS-1973 | 972 | MnROAD Original - Interstate 94 | Driving Shoulder | SHOULDER | 08/15/1973 |  | Jointed Reinforced Concrete Pavement - Full Depth Joint Replacement - Dowel Anchorage Trials | Hot Mix Asphalt Shoulder |  | 18449 |  | 120757 | 120838 | 120757 | 120757 | 45.2579 | -93.7036 | 45.258 | -93.7039 | 45.2579 | -93.7036 | 45.258 | -93.7039 | Aggregate |  | Clay | Rigid
972-P-1973 | 972 | MnROAD Original - Interstate 94 | Passing | LANE | 08/15/1973 | 08/14/2013 | Jointed Reinforced Concrete Pavement - Full Depth Joint Replacement - Dowel Anchorage Trials | 9.5 inches Jointed Reinforced Concrete Pavement on 5 inches Aggregate Base |  | 18449 | 12 | 120757 | 120838 | 120757 | 120757 | 45.2579 | -93.7036 | 45.258 | -93.7039 | 45.2579 | -93.7036 | 45.258 | -93.7039 | Aggregate |  | Clay | Rigid
972-P-2013 | 972 | MnROAD Original - Interstate 94 | Passing | LANE | 08/15/2013 |  | Jointed Reinforced Concrete Pavement - Full Depth Joint Replacement - Dowel Anchorage Trials | 9.5 inches Jointed Reinforced Concrete Pavement - Full Depth PCC Repair - 1 inch Diameter Dowels - Bag Grout |  | 18449 | 12 | 120757 | 120838 | 120757 | 120757 | 45.2579 | -93.7036 | 45.258 | -93.7039 | 45.2579 | -93.7036 | 45.258 | -93.7039 | Aggregate |  | Clay | Rigid
972-PS-1973 | 972 | MnROAD Original - Interstate 94 | Passing Shoulder | SHOULDER | 08/15/1973 |  | Jointed Reinforced Concrete Pavement - Full Depth Joint Replacement - Dowel Anchorage Trials | Hot Mix Asphalt Shoulder |  | 18449 |  | 120757 | 120838 | 120757 | 120757 | 45.2579 | -93.7036 | 45.258 | -93.7039 | 45.2579 | -93.7036 | 45.258 | -93.7039 | Aggregate |  | Clay | Rigid
973-D-1973 | 973 | MnROAD Original - Interstate 94 | Driving | LANE | 08/15/1973 | 08/14/2013 | Jointed Reinforced Concrete Pavement - Full Depth Joint Replacement - Dowel Anchorage Trials | 9.5 inches Jointed Reinforced Concrete Pavement on 5 inches Aggregate Base |  | 18449 | 12 | 120676 | 120757 | 120676 | 120676 | 45.258 | -93.7039 | 45.2581 | -93.7041 | 45.258 | -93.7039 | 45.2581 | -93.7041 | Aggregate |  | Clay | Rigid
973-D-2013 | 973 | MnROAD Original - Interstate 94 | Driving | LANE | 08/15/2013 |  | Jointed Reinforced Concrete Pavement - Full Depth Joint Replacement - Dowel Anchorage Trials | 9.5 inches Jointed Reinforced Concrete Pavement - Full Depth PCC Repair - 1.25 inch Diameter Dowels - Bag Grout |  | 18449 | 12 | 120676 | 120757 | 120676 | 120676 | 45.258 | -93.7039 | 45.2581 | -93.7041 | 45.258 | -93.7039 | 45.2581 | -93.7041 | Aggregate |  | Clay | Rigid
973-DS-1973 | 973 | MnROAD Original - Interstate 94 | Driving Shoulder | SHOULDER | 08/15/1973 |  | Jointed Reinforced Concrete Pavement - Full Depth Joint Replacement - Dowel Anchorage Trials | Hot Mix Asphalt Shoulder |  | 18449 |  | 120676 | 120757 | 120676 | 120676 | 45.258 | -93.7039 | 45.2581 | -93.7041 | 45.258 | -93.7039 | 45.2581 | -93.7041 | Aggregate |  | Clay | Rigid
973-P-1973 | 973 | MnROAD Original - Interstate 94 | Passing | LANE | 08/15/1973 | 08/14/2013 | Jointed Reinforced Concrete Pavement - Full Depth Joint Replacement - Dowel Anchorage Trials | 9.5 inches Jointed Reinforced Concrete Pavement on 5 inches Aggregate Base |  | 18449 | 12 | 120676 | 120757 | 120676 | 120676 | 45.258 | -93.7039 | 45.2581 | -93.7041 | 45.258 | -93.7039 | 45.2581 | -93.7041 | Aggregate |  | Clay | Rigid
973-P-2013 | 973 | MnROAD Original - Interstate 94 | Passing | LANE | 08/15/2013 |  | Jointed Reinforced Concrete Pavement - Full Depth Joint Replacement - Dowel Anchorage Trials | 9.5 inches Jointed Reinforced Concrete Pavement - Full Depth PCC Repair - 1.25 inch Diameter Dowels - Bag Grout |  | 18449 | 12 | 120676 | 120757 | 120676 | 120676 | 45.258 | -93.7039 | 45.2581 | -93.7041 | 45.258 | -93.7039 | 45.2581 | -93.7041 | Aggregate |  | Clay | Rigid
973-PS-1973 | 973 | MnROAD Original - Interstate 94 | Passing Shoulder | SHOULDER | 08/15/1973 |  | Jointed Reinforced Concrete Pavement - Full Depth Joint Replacement - Dowel Anchorage Trials | Hot Mix Asphalt Shoulder |  | 18449 |  | 120676 | 120757 | 120676 | 120676 | 45.258 | -93.7039 | 45.2581 | -93.7041 | 45.258 | -93.7039 | 45.2581 | -93.7041 | Aggregate |  | Clay | Rigid
974-P-2013 | 974 | MnROAD Original - Interstate 94 | Passing | LANE | 08/15/2013 |  | Jointed Reinforced Concrete Pavement - Full Depth Joint Replacement - Dowel Anchorage Trials | 9.5 inches Jointed Reinforced Concrete Pavement - Full Depth PCC Repair - 1 inch Diameter Dowels - Dip Grout Method |  | 18449 | 12 | 120595 | 120676 | 120595 | 120595 | 45.2581 | -93.7041 | 45.2583 | -93.7043 | 45.2581 | -93.7041 | 45.2583 | -93.7043 | Aggregate |  | Clay | Rigid
974-PS-1973 | 974 | MnROAD Original - Interstate 94 | Passing Shoulder | SHOULDER | 08/15/1973 |  | Jointed Reinforced Concrete Pavement - Full Depth Joint Replacement - Dowel Anchorage Trials | Hot Mix Asphalt Shoulder |  | 18449 |  | 120595 | 120676 | 120595 | 120595 | 45.2581 | -93.7041 | 45.2583 | -93.7043 | 45.2581 | -93.7041 | 45.2583 | -93.7043 | Aggregate |  | Clay | Rigid
974-D-1973 | 974 | MnROAD Original - Interstate 94 | Driving | LANE | 08/15/1973 | 08/14/2013 | Jointed Reinforced Concrete Pavement - Full Depth Joint Replacement - Dowel Anchorage Trials | 9.5 inches Jointed Reinforced Concrete Pavement on 5 inches Aggregate Base |  | 18449 | 12 | 120595 | 120676 | 120595 | 120595 | 45.2581 | -93.7041 | 45.2583 | -93.7043 | 45.2581 | -93.7041 | 45.2583 | -93.7043 | Aggregate |  | Clay | Rigid
974-D-2013 | 974 | MnROAD Original - Interstate 94 | Driving | LANE | 08/15/2013 |  | Jointed Reinforced Concrete Pavement - Full Depth Joint Replacement - Dowel Anchorage Trials | 9.5 inches Jointed Reinforced Concrete Pavement - Full Depth PCC Repair - 1 inch Diameter Dowels - Dip Grout Method |  | 18449 | 12 | 120595 | 120676 | 120595 | 120595 | 45.2581 | -93.7041 | 45.2583 | -93.7043 | 45.2581 | -93.7041 | 45.2583 | -93.7043 | Aggregate |  | Clay | Rigid
974-DS-1973 | 974 | MnROAD Original - Interstate 94 | Driving Shoulder | SHOULDER | 08/15/1973 |  | Jointed Reinforced Concrete Pavement - Full Depth Joint Replacement - Dowel Anchorage Trials | Hot Mix Asphalt Shoulder |  | 18449 |  | 120595 | 120676 | 120595 | 120595 | 45.2581 | -93.7041 | 45.2583 | -93.7043 | 45.2581 | -93.7041 | 45.2583 | -93.7043 | Aggregate |  | Clay | Rigid
974-P-1973 | 974 | MnROAD Original - Interstate 94 | Passing | LANE | 08/15/1973 | 08/14/2013 | Jointed Reinforced Concrete Pavement - Full Depth Joint Replacement - Dowel Anchorage Trials | 9.5 inches Jointed Reinforced Concrete Pavement on 5 inches Aggregate Base |  | 18449 | 12 | 120595 | 120676 | 120595 | 120595 | 45.2581 | -93.7041 | 45.2583 | -93.7043 | 45.2581 | -93.7041 | 45.2583 | -93.7043 | Aggregate |  | Clay | Rigid
975-D-1973 | 975 | MnROAD Original - Interstate 94 | Driving | LANE | 08/15/1973 | 08/14/2013 | Jointed Reinforced Concrete Pavement - Full Depth Joint Replacement - Dowel Anchorage Trials | 9.5 inches Jointed Reinforced Concrete Pavement on 5 inches Aggregate Base |  | 18449 | 12 | 120514 | 120595 | 120514 | 120514 | 45.2583 | -93.7043 | 45.2584 | -93.7046 | 45.2583 | -93.7043 | 45.2584 | -93.7046 | Aggregate |  | Clay | Rigid
975-D-2013 | 975 | MnROAD Original - Interstate 94 | Driving | LANE | 08/15/2013 |  | Jointed Reinforced Concrete Pavement - Full Depth Joint Replacement - Dowel Anchorage Trials | 9.5 inches Jointed Reinforced Concrete Pavement - Full Depth PCC Repair - 1.25 inch Diameter Dowels - Dip Grout Method |  | 18449 | 12 | 120514 | 120595 | 120514 | 120514 | 45.2583 | -93.7043 | 45.2584 | -93.7046 | 45.2583 | -93.7043 | 45.2584 | -93.7046 | Aggregate |  | Clay | Rigid
975-DS-1973 | 975 | MnROAD Original - Interstate 94 | Driving Shoulder | SHOULDER | 08/15/1973 |  | Jointed Reinforced Concrete Pavement - Full Depth Joint Replacement - Dowel Anchorage Trials | Hot Mix Asphalt Shoulder |  | 18449 |  | 120514 | 120595 | 120514 | 120514 | 45.2583 | -93.7043 | 45.2584 | -93.7046 | 45.2583 | -93.7043 | 45.2584 | -93.7046 | Aggregate |  | Clay | Rigid
975-P-1973 | 975 | MnROAD Original - Interstate 94 | Passing | LANE | 08/15/1973 | 08/14/2013 | Jointed Reinforced Concrete Pavement - Full Depth Joint Replacement - Dowel Anchorage Trials | 9.5 inches Jointed Reinforced Concrete Pavement on 5 inches Aggregate Base |  | 18449 | 12 | 120514 | 120595 | 120514 | 120514 | 45.2583 | -93.7043 | 45.2584 | -93.7046 | 45.2583 | -93.7043 | 45.2584 | -93.7046 | Aggregate |  | Clay | Rigid
975-P-2013 | 975 | MnROAD Original - Interstate 94 | Passing | LANE | 08/15/2013 |  | Jointed Reinforced Concrete Pavement - Full Depth Joint Replacement - Dowel Anchorage Trials | 9.5 inches Jointed Reinforced Concrete Pavement - Full Depth PCC Repair - 1.25 inch Diameter Dowels - Dip Grout Method |  | 18449 | 12 | 120514 | 120595 | 120514 | 120514 | 45.2583 | -93.7043 | 45.2584 | -93.7046 | 45.2583 | -93.7043 | 45.2584 | -93.7046 | Aggregate |  | Clay | Rigid
975-PS-1973 | 975 | MnROAD Original - Interstate 94 | Passing Shoulder | SHOULDER | 08/15/1973 |  | Jointed Reinforced Concrete Pavement - Full Depth Joint Replacement - Dowel Anchorage Trials | Hot Mix Asphalt Shoulder |  | 18449 |  | 120514 | 120595 | 120514 | 120514 | 45.2583 | -93.7043 | 45.2584 | -93.7046 | 45.2583 | -93.7043 | 45.2584 | -93.7046 | Aggregate |  | Clay | Rigid
976-D-1973 | 976 | MnROAD Original - Interstate 94 | Driving | LANE | 08/15/1973 | 08/14/2013 | Jointed Reinforced Concrete Pavement - Full Depth Joint Replacement - Dowel Anchorage Trials | 9.5 inches Jointed Reinforced Concrete Pavement on 5 inches Aggregate Base |  | 18449 | 12 | 120433 | 120514 | 120433 | 120433 | 45.2584 | -93.7046 | 45.2585 | -93.7048 | 45.2584 | -93.7046 | 45.2585 | -93.7048 | Aggregate |  | Clay | Rigid
976-D-2013 | 976 | MnROAD Original - Interstate 94 | Driving | LANE | 08/15/2013 |  | Jointed Reinforced Concrete Pavement - Full Depth Joint Replacement - Dowel Anchorage Trials | 9.5 inches Jointed Reinforced Concrete Pavement - Full Depth PCC Repair - 1 inch Diameter Dowels - Capsule Grout Method |  | 18449 | 12 | 120433 | 120514 | 120433 | 120433 | 45.2584 | -93.7046 | 45.2585 | -93.7048 | 45.2584 | -93.7046 | 45.2585 | -93.7048 | Aggregate |  | Clay | Rigid
976-DS-1973 | 976 | MnROAD Original - Interstate 94 | Driving Shoulder | SHOULDER | 08/15/1973 |  | Jointed Reinforced Concrete Pavement - Full Depth Joint Replacement - Dowel Anchorage Trials | Hot Mix Asphalt Shoulder |  | 18449 |  | 120433 | 120514 | 120433 | 120433 | 45.2584 | -93.7046 | 45.2585 | -93.7048 | 45.2584 | -93.7046 | 45.2585 | -93.7048 | Aggregate |  | Clay | Rigid
976-P-1973 | 976 | MnROAD Original - Interstate 94 | Passing | LANE | 08/15/1973 | 08/14/2013 | Jointed Reinforced Concrete Pavement - Full Depth Joint Replacement - Dowel Anchorage Trials | 9.5 inches Jointed Reinforced Concrete Pavement on 5 inches Aggregate Base |  | 18449 | 12 | 120433 | 120514 | 120433 | 120433 | 45.2584 | -93.7046 | 45.2585 | -93.7048 | 45.2584 | -93.7046 | 45.2585 | -93.7048 | Aggregate |  | Clay | Rigid
976-P-2013 | 976 | MnROAD Original - Interstate 94 | Passing | LANE | 08/15/2013 |  | Jointed Reinforced Concrete Pavement - Full Depth Joint Replacement - Dowel Anchorage Trials | 9.5 inches Jointed Reinforced Concrete Pavement - Full Depth PCC Repair - 1 inch Diameter Dowels - Capsule Grout Method |  | 18449 | 12 | 120433 | 120514 | 120433 | 120433 | 45.2584 | -93.7046 | 45.2585 | -93.7048 | 45.2584 | -93.7046 | 45.2585 | -93.7048 | Aggregate |  | Clay | Rigid
976-PS-1973 | 976 | MnROAD Original - Interstate 94 | Passing Shoulder | SHOULDER | 08/15/1973 |  | Jointed Reinforced Concrete Pavement - Full Depth Joint Replacement - Dowel Anchorage Trials | Hot Mix Asphalt Shoulder |  | 18449 |  | 120433 | 120514 | 120433 | 120433 | 45.2584 | -93.7046 | 45.2585 | -93.7048 | 45.2584 | -93.7046 | 45.2585 | -93.7048 | Aggregate |  | Clay | Rigid
977-D-1973 | 977 | MnROAD Original - Interstate 94 | Driving | LANE | 08/15/1973 | 08/14/2013 | Jointed Reinforced Concrete Pavement - Full Depth Joint Replacement - Dowel Anchorage Trials | 9.5 inches Jointed Reinforced Concrete Pavement on 5 inches Aggregate Base |  | 18449 | 12 | 120352 | 120433 | 120352 | 120352 | 45.2585 | -93.7048 | 45.2587 | -93.7051 | 45.2585 | -93.7048 | 45.2587 | -93.7051 | Aggregate |  | Clay | Rigid
977-D-2013 | 977 | MnROAD Original - Interstate 94 | Driving | LANE | 08/15/2013 |  | Jointed Reinforced Concrete Pavement - Full Depth Joint Replacement - Dowel Anchorage Trials | 9.5 inches Jointed Reinforced Concrete Pavement - Full Depth PCC Repair - 1.25 inch Diameter Dowels - Capsule Grout Method |  | 18449 | 12 | 120352 | 120433 | 120352 | 120352 | 45.2585 | -93.7048 | 45.2587 | -93.7051 | 45.2585 | -93.7048 | 45.2587 | -93.7051 | Aggregate |  | Clay | Rigid
977-DS-1973 | 977 | MnROAD Original - Interstate 94 | Driving Shoulder | SHOULDER | 08/15/1973 |  | Jointed Reinforced Concrete Pavement - Full Depth Joint Replacement - Dowel Anchorage Trials | Hot Mix Asphalt Shoulder |  | 18449 |  | 120352 | 120433 | 120352 | 120352 | 45.2585 | -93.7048 | 45.2587 | -93.7051 | 45.2585 | -93.7048 | 45.2587 | -93.7051 | Aggregate |  | Clay | Rigid
977-P-1973 | 977 | MnROAD Original - Interstate 94 | Passing | LANE | 08/15/1973 | 08/14/2013 | Jointed Reinforced Concrete Pavement - Full Depth Joint Replacement - Dowel Anchorage Trials | 9.5 inches Jointed Reinforced Concrete Pavement on 5 inches Aggregate Base |  | 18449 | 12 | 120352 | 120433 | 120352 | 120352 | 45.2585 | -93.7048 | 45.2587 | -93.7051 | 45.2585 | -93.7048 | 45.2587 | -93.7051 | Aggregate |  | Clay | Rigid
977-P-2013 | 977 | MnROAD Original - Interstate 94 | Passing | LANE | 08/15/2013 |  | Jointed Reinforced Concrete Pavement - Full Depth Joint Replacement - Dowel Anchorage Trials | 9.5 inches Jointed Reinforced Concrete Pavement - Full Depth PCC Repair - 1.25 inch Diameter Dowels - Capsule Grout Method |  | 18449 | 12 | 120352 | 120433 | 120352 | 120352 | 45.2585 | -93.7048 | 45.2587 | -93.7051 | 45.2585 | -93.7048 | 45.2587 | -93.7051 | Aggregate |  | Clay | Rigid
977-PS-1973 | 977 | MnROAD Original - Interstate 94 | Passing Shoulder | SHOULDER | 08/15/1973 |  | Jointed Reinforced Concrete Pavement - Full Depth Joint Replacement - Dowel Anchorage Trials | Hot Mix Asphalt Shoulder |  | 18449 |  | 120352 | 120433 | 120352 | 120352 | 45.2585 | -93.7048 | 45.2587 | -93.7051 | 45.2585 | -93.7048 | 45.2587 | -93.7051 | Aggregate |  | Clay | Rigid
978-D-1973 | 978 | MnROAD Original - Interstate 94 | Driving | LANE | 08/15/1973 | 08/14/2013 | Jointed Reinforced Concrete Pavement - Full Depth Joint Replacement - Dowel Anchorage Trials | 9.5 inches Jointed Reinforced Concrete Pavement on 5 inches Aggregate Base |  | 18449 | 12 | 120271 | 120352 | 120271 | 120271 | 45.2587 | -93.7051 | 45.2588 | -93.7053 | 45.2587 | -93.7051 | 45.2588 | -93.7053 | Aggregate |  | Clay | Rigid
978-D-2013 | 978 | MnROAD Original - Interstate 94 | Driving | LANE | 08/15/2013 |  | Jointed Reinforced Concrete Pavement - Full Depth Joint Replacement - Dowel Anchorage Trials | 9.5 inches Jointed Reinforced Concrete Pavement - Full Depth PCC Repair - 1 inch Diameter Dowels - Powers Epoxy |  | 18449 | 12 | 120271 | 120352 | 120271 | 120271 | 45.2587 | -93.7051 | 45.2588 | -93.7053 | 45.2587 | -93.7051 | 45.2588 | -93.7053 | Aggregate |  | Clay | Rigid
978-DS-1973 | 978 | MnROAD Original - Interstate 94 | Driving Shoulder | SHOULDER | 08/15/1973 |  | Jointed Reinforced Concrete Pavement - Full Depth Joint Replacement - Dowel Anchorage Trials | Hot Mix Asphalt Shoulder |  | 18449 |  | 120271 | 120352 | 120271 | 120271 | 45.2587 | -93.7051 | 45.2588 | -93.7053 | 45.2587 | -93.7051 | 45.2588 | -93.7053 | Aggregate |  | Clay | Rigid
978-P-1973 | 978 | MnROAD Original - Interstate 94 | Passing | LANE | 08/15/1973 | 08/14/2013 | Jointed Reinforced Concrete Pavement - Full Depth Joint Replacement - Dowel Anchorage Trials | 9.5 inches Jointed Reinforced Concrete Pavement on 5 inches Aggregate Base |  | 18449 | 12 | 120271 | 120352 | 120271 | 120271 | 45.2587 | -93.7051 | 45.2588 | -93.7053 | 45.2587 | -93.7051 | 45.2588 | -93.7053 | Aggregate |  | Clay | Rigid
978-P-2013 | 978 | MnROAD Original - Interstate 94 | Passing | LANE | 08/15/2013 |  | Jointed Reinforced Concrete Pavement - Full Depth Joint Replacement - Dowel Anchorage Trials | 9.5 inches Jointed Reinforced Concrete Pavement - Full Depth PCC Repair - 1 inch Diameter Dowels - Powers Epoxy |  | 18449 | 12 | 120271 | 120352 | 120271 | 120271 | 45.2587 | -93.7051 | 45.2588 | -93.7053 | 45.2587 | -93.7051 | 45.2588 | -93.7053 | Aggregate |  | Clay | Rigid
978-PS-1973 | 978 | MnROAD Original - Interstate 94 | Passing Shoulder | SHOULDER | 08/15/1973 |  | Jointed Reinforced Concrete Pavement - Full Depth Joint Replacement - Dowel Anchorage Trials | Hot Mix Asphalt Shoulder |  | 18449 |  | 120271 | 120352 | 120271 | 120271 | 45.2587 | -93.7051 | 45.2588 | -93.7053 | 45.2587 | -93.7051 | 45.2588 | -93.7053 | Aggregate |  | Clay | Rigid
979-D-1973 | 979 | MnROAD Original - Interstate 94 | Driving | LANE | 08/15/1973 | 08/14/2013 | Jointed Reinforced Concrete Pavement - Full Depth Joint Replacement - Dowel Anchorage Trials | 9.5 inches Jointed Reinforced Concrete Pavement on 5 inches Aggregate Base |  | 18449 | 12 | 120190 | 120271 | 120190 | 120190 | 45.2588 | -93.7053 | 45.2589 | -93.7056 | 45.2588 | -93.7053 | 45.2589 | -93.7056 | Aggregate |  | Clay | Rigid
979-D-2013 | 979 | MnROAD Original - Interstate 94 | Driving | LANE | 08/15/2013 |  | Jointed Reinforced Concrete Pavement - Full Depth Joint Replacement - Dowel Anchorage Trials | 9.5 inches Jointed Reinforced Concrete Pavement - Full Depth PCC Repair - 1.25 inch Diameter Dowels - Powers Epoxy |  | 18449 | 12 | 120190 | 120271 | 120190 | 120190 | 45.2588 | -93.7053 | 45.2589 | -93.7056 | 45.2588 | -93.7053 | 45.2589 | -93.7056 | Aggregate |  | Clay | Rigid
979-DS-1973 | 979 | MnROAD Original - Interstate 94 | Driving Shoulder | SHOULDER | 08/15/1973 |  | Jointed Reinforced Concrete Pavement - Full Depth Joint Replacement - Dowel Anchorage Trials | Hot Mix Asphalt Shoulder |  | 18449 |  | 120190 | 120271 | 120190 | 120190 | 45.2588 | -93.7053 | 45.2589 | -93.7056 | 45.2588 | -93.7053 | 45.2589 | -93.7056 | Aggregate |  | Clay | Rigid
979-P-1973 | 979 | MnROAD Original - Interstate 94 | Passing | LANE | 08/15/1973 | 08/14/2013 | Jointed Reinforced Concrete Pavement - Full Depth Joint Replacement - Dowel Anchorage Trials | 9.5 inches Jointed Reinforced Concrete Pavement on 5 inches Aggregate Base |  | 18449 | 12 | 120190 | 120271 | 120190 | 120190 | 45.2588 | -93.7053 | 45.2589 | -93.7056 | 45.2588 | -93.7053 | 45.2589 | -93.7056 | Aggregate |  | Clay | Rigid
979-P-2013 | 979 | MnROAD Original - Interstate 94 | Passing | LANE | 08/15/2013 |  | Jointed Reinforced Concrete Pavement - Full Depth Joint Replacement - Dowel Anchorage Trials | 9.5 inches Jointed Reinforced Concrete Pavement - Full Depth PCC Repair - 1.25 inch Diameter Dowels - Powers Epoxy |  | 18449 | 12 | 120190 | 120271 | 120190 | 120190 | 45.2588 | -93.7053 | 45.2589 | -93.7056 | 45.2588 | -93.7053 | 45.2589 | -93.7056 | Aggregate |  | Clay | Rigid
979-PS-1973 | 979 | MnROAD Original - Interstate 94 | Passing Shoulder | SHOULDER | 08/15/1973 |  | Jointed Reinforced Concrete Pavement - Full Depth Joint Replacement - Dowel Anchorage Trials | Hot Mix Asphalt Shoulder |  | 18449 |  | 120190 | 120271 | 120190 | 120190 | 45.2588 | -93.7053 | 45.2589 | -93.7056 | 45.2588 | -93.7053 | 45.2589 | -93.7056 | Aggregate |  | Clay | Rigid
980-D-1973 | 980 | MnROAD Original - Interstate 94 | Driving | LANE | 08/15/1973 | 08/14/2013 | Jointed Reinforced Concrete Pavement - Full Depth Joint Replacement - Dowel Anchorage Trials | 9.5 inches Jointed Reinforced Concrete Pavement on 5 inches Aggregate Base |  | 18449 | 12 | 120109 | 120190 | 120109 | 120109 | 45.2589 | -93.7056 | 45.2591 | -93.7058 | 45.2589 | -93.7056 | 45.2591 | -93.7058 | Aggregate |  | Clay | Rigid
980-D-2013 | 980 | MnROAD Original - Interstate 94 | Driving | LANE | 08/15/2013 |  | Jointed Reinforced Concrete Pavement - Full Depth Joint Replacement - Dowel Anchorage Trials | 9.5 inches Jointed Reinforced Concrete Pavement - Full Depth PCC Repair - 1 inch Diameter Dowels - Rezi Weld Epoxy |  | 18449 | 12 | 120109 | 120190 | 120109 | 120109 | 45.2589 | -93.7056 | 45.2591 | -93.7058 | 45.2589 | -93.7056 | 45.2591 | -93.7058 | Aggregate |  | Clay | Rigid
980-DS-1973 | 980 | MnROAD Original - Interstate 94 | Driving Shoulder | SHOULDER | 10/03/1973 |  | Jointed Reinforced Concrete Pavement - Full Depth Joint Replacement - Dowel Anchorage Trials | Hot Mix Asphalt Shoulder |  | 18449 |  | 120109 | 120190 | 120109 | 120109 | 45.2589 | -93.7056 | 45.2591 | -93.7058 | 45.2589 | -93.7056 | 45.2591 | -93.7058 | Aggregate |  | Clay | Rigid
980-P-1973 | 980 | MnROAD Original - Interstate 94 | Passing | LANE | 08/15/1973 | 08/14/2013 | Jointed Reinforced Concrete Pavement - Full Depth Joint Replacement - Dowel Anchorage Trials | 9.5 inches Jointed Reinforced Concrete Pavement on 5 inches Aggregate Base |  | 18449 | 12 | 120109 | 120190 | 120109 | 120109 | 45.2589 | -93.7056 | 45.2591 | -93.7058 | 45.2589 | -93.7056 | 45.2591 | -93.7058 | Aggregate |  | Clay | Rigid
980-P-2013 | 980 | MnROAD Original - Interstate 94 | Passing | LANE | 08/15/2013 |  | Jointed Reinforced Concrete Pavement - Full Depth Joint Replacement - Dowel Anchorage Trials | 9.5 inches Jointed Reinforced Concrete Pavement - Full Depth PCC Repair - 1 inch Diameter Dowels - Rezi Weld Epoxy |  | 18449 | 12 | 120109 | 120190 | 120109 | 120109 | 45.2589 | -93.7056 | 45.2591 | -93.7058 | 45.2589 | -93.7056 | 45.2591 | -93.7058 | Aggregate |  | Clay | Rigid
980-PS-1973 | 980 | MnROAD Original - Interstate 94 | Passing Shoulder | SHOULDER | 10/03/1973 |  | Jointed Reinforced Concrete Pavement - Full Depth Joint Replacement - Dowel Anchorage Trials | Hot Mix Asphalt Shoulder |  | 18449 |  | 120109 | 120190 | 120109 | 120109 | 45.2589 | -93.7056 | 45.2591 | -93.7058 | 45.2589 | -93.7056 | 45.2591 | -93.7058 | Aggregate |  | Clay | Rigid
981-D-1973 | 981 | MnROAD Original - Interstate 94 | Driving | LANE | 08/15/1973 | 08/14/2013 | Jointed Reinforced Concrete Pavement - Full Depth Joint Replacement - Dowel Anchorage Trials | 9.5 inches Jointed Reinforced Concrete Pavement on 5 inches Aggregate Base |  | 18449 | 12 | 120028 | 120109 | 120028 | 120028 | 45.2591 | -93.7058 | 45.2592 | -93.7061 | 45.2591 | -93.7058 | 45.2592 | -93.7061 | Aggregate |  | Clay | Rigid
981-D-2013 | 981 | MnROAD Original - Interstate 94 | Driving | LANE | 08/15/2013 |  | Jointed Reinforced Concrete Pavement - Full Depth Joint Replacement - Dowel Anchorage Trials | 9.5 inches Jointed Reinforced Concrete Pavement - Full Depth PCC Repair - 1.25 inch Diameter Dowels - Rezi Weld Epoxy |  | 18449 | 12 | 120028 | 120109 | 120028 | 120028 | 45.2591 | -93.7058 | 45.2592 | -93.7061 | 45.2591 | -93.7058 | 45.2592 | -93.7061 | Aggregate |  | Clay | Rigid
981-DS-1973 | 981 | MnROAD Original - Interstate 94 | Driving Shoulder | SHOULDER | 10/03/1973 |  | Jointed Reinforced Concrete Pavement - Full Depth Joint Replacement - Dowel Anchorage Trials | Hot Mix Asphalt Shoulder |  | 18449 |  | 120028 | 120109 | 120028 | 120028 | 45.2591 | -93.7058 | 45.2592 | -93.7061 | 45.2591 | -93.7058 | 45.2592 | -93.7061 | Aggregate |  | Clay | Rigid
981-P-1973 | 981 | MnROAD Original - Interstate 94 | Passing | LANE | 08/15/1973 | 08/14/2013 | Jointed Reinforced Concrete Pavement - Full Depth Joint Replacement - Dowel Anchorage Trials | 9.5 inches Jointed Reinforced Concrete Pavement on 5 inches Aggregate Base |  | 18449 | 12 | 120028 | 120109 | 120028 | 120028 | 45.2591 | -93.7058 | 45.2592 | -93.7061 | 45.2591 | -93.7058 | 45.2592 | -93.7061 | Aggregate |  | Clay | Rigid
981-P-2013 | 981 | MnROAD Original - Interstate 94 | Passing | LANE | 08/15/2013 |  | Jointed Reinforced Concrete Pavement - Full Depth Joint Replacement - Dowel Anchorage Trials | 9.5 inches Jointed Reinforced Concrete Pavement - Full Depth PCC Repair - 1.25 inch Diameter Dowels - Rezi Weld Epoxy |  | 18449 | 12 | 120028 | 120109 | 120028 | 120028 | 45.2591 | -93.7058 | 45.2592 | -93.7061 | 45.2591 | -93.7058 | 45.2592 | -93.7061 | Aggregate |  | Clay | Rigid
981-PS-1973 | 981 | MnROAD Original - Interstate 94 | Passing Shoulder | SHOULDER | 10/03/1973 |  | Jointed Reinforced Concrete Pavement - Full Depth Joint Replacement - Dowel Anchorage Trials | Hot Mix Asphalt Shoulder |  | 18449 |  | 120028 | 120109 | 120028 | 120028 | 45.2591 | -93.7058 | 45.2592 | -93.7061 | 45.2591 | -93.7058 | 45.2592 | -93.7061 | Aggregate |  | Clay | Rigid
982-D-1973 | 982 | MnROAD Original - Interstate 94 | Driving | LANE | 08/15/1973 | 08/14/2013 | Jointed Reinforced Concrete Pavement - Full Depth Joint Replacement - Dowel Anchorage Trials | 9.5 inches Jointed Reinforced Concrete Pavement on 5 inches Aggregate Base |  | 18449 | 12 | 119947 | 120028 | 119947 | 119947 | 45.2592 | -93.7061 | 45.2593 | -93.7063 | 45.2592 | -93.7061 | 45.2593 | -93.7063 | Aggregate |  | Clay | Rigid
982-DS-1973 | 982 | MnROAD Original - Interstate 94 | Driving Shoulder | SHOULDER | 10/03/1973 |  | Jointed Reinforced Concrete Pavement - Full Depth Joint Replacement - Dowel Anchorage Trials | Hot Mix Asphalt Shoulder |  | 18449 |  | 119947 | 120028 | 119947 | 119947 | 45.2592 | -93.7061 | 45.2593 | -93.7063 | 45.2592 | -93.7061 | 45.2593 | -93.7063 | Aggregate |  | Clay | Rigid
982-P-1973 | 982 | MnROAD Original - Interstate 94 | Passing | LANE | 08/15/1973 | 08/14/2013 | Jointed Reinforced Concrete Pavement - Full Depth Joint Replacement - Dowel Anchorage Trials | 9.5 inches Jointed Reinforced Concrete Pavement on 5 inches Aggregate Base |  | 18449 | 12 | 119947 | 120028 | 119947 | 119947 | 45.2592 | -93.7061 | 45.2593 | -93.7063 | 45.2592 | -93.7061 | 45.2593 | -93.7063 | Aggregate |  | Clay | Rigid
982-PS-1973 | 982 | MnROAD Original - Interstate 94 | Passing Shoulder | SHOULDER | 10/03/1973 |  | Jointed Reinforced Concrete Pavement - Full Depth Joint Replacement - Dowel Anchorage Trials | Hot Mix Asphalt Shoulder |  | 18449 |  | 119947 | 120028 | 119947 | 119947 | 45.2592 | -93.7061 | 45.2593 | -93.7063 | 45.2592 | -93.7061 | 45.2593 | -93.7063 | Aggregate |  | Clay | Rigid
983-D-1973 | 983 | MnROAD Original - Interstate 94 | Driving | LANE | 06/01/1973 | 08/14/2013 | Hot Mix Asphalt Overlay Treatments on Jointed Reinforced Concrete Pavement | 9.5 inches Jointed Reinforced Concrete Pavement on 5 inches Aggregate Base |  | 18449 | 12 | 118300 | 118739 | 118300 | 118300 | 45.2612 | -93.7099 | 45.2613 | -93.7098 | 45.2612 | -93.7099 | 45.2613 | -93.7098 | Aggregate |  | Clay | Rigid
983-D-2013 | 983 | MnROAD Original - Interstate 94 | Driving | LANE | 08/15/2013 |  | Hot Mix Asphalt Overlay Treatments on Jointed Reinforced Concrete Pavement | 9.5 inches Jointed Reinforced Concrete Pavement on 5 inches Aggregate Base |  | 18449 | 12 | 118300 | 118739 | 118300 | 118300 | 45.2612 | -93.7099 | 45.2613 | -93.7098 | 45.2612 | -93.7099 | 45.2613 | -93.7098 | Aggregate |  | Clay | Rigid
983-DS-1973 | 983 | MnROAD Original - Interstate 94 | Driving Shoulder | SHOULDER | 06/01/1973 |  | Hot Mix Asphalt Overlay Treatments on Jointed Reinforced Concrete Pavement | Hot Mix Asphalt Shoulder |  | 18449 |  | 118300 | 118739 | 118300 | 118300 | 45.2612 | -93.7099 | 45.2613 | -93.7098 | 45.2612 | -93.7099 | 45.2613 | -93.7098 | Aggregate |  | Clay | Rigid
983-P-1973 | 983 | MnROAD Original - Interstate 94 | Passing | LANE | 06/01/1973 | 08/14/2013 | Hot Mix Asphalt Overlay Treatments on Jointed Reinforced Concrete Pavement | 9.5 inches Jointed Reinforced Concrete Pavement on 5 inches Aggregate Base |  | 18449 | 12 | 118300 | 118739 | 118300 | 118300 | 45.2612 | -93.7099 | 45.2613 | -93.7098 | 45.2612 | -93.7099 | 45.2613 | -93.7098 | Aggregate |  | Clay | Rigid
983-P-2013 | 983 | MnROAD Original - Interstate 94 | Passing | LANE | 08/15/2013 |  | Hot Mix Asphalt Overlay Treatments on Jointed Reinforced Concrete Pavement | 9.5 inches Jointed Reinforced Concrete Pavement on 5 inches Aggregate Base |  | 18449 | 12 | 118300 | 118739 | 118300 | 118300 | 45.2612 | -93.7099 | 45.2613 | -93.7098 | 45.2612 | -93.7099 | 45.2613 | -93.7098 | Aggregate |  | Clay | Rigid
983-PS-1973 | 983 | MnROAD Original - Interstate 94 | Passing Shoulder | SHOULDER | 06/01/1973 |  | Hot Mix Asphalt Overlay Treatments on Jointed Reinforced Concrete Pavement | Hot Mix Asphalt Shoulder |  | 18449 |  | 118300 | 118739 | 118300 | 118300 | 45.2612 | -93.7099 | 45.2613 | -93.7098 | 45.2612 | -93.7099 | 45.2613 | -93.7098 | Aggregate |  | Clay | Rigid
984-D-1973 | 984 | MnROAD Original - Interstate 94 | Driving | LANE | 06/01/1973 | 08/15/2017 | Hot Mix Asphalt Overlay Treatments on Jointed Reinforced Concrete Pavement | 9.5 inches Jointed Reinforced Concrete Pavement on 5 inches Aggregate Base |  | 18449 | 12 | 118200 | 118300 | 118200 | 118200 | 45.2622 | -93.7117 | 45.2623 | -93.7116 | 45.2622 | -93.7117 | 45.2623 | -93.7116 | Aggregate |  | Clay | Rigid
984-D-2017 | 984 | MnROAD Original - Interstate 94 | Driving | LANE | 08/16/2017 |  | Hot Mix Asphalt Overlay Treatments on Jointed Reinforced Concrete Pavement | 1.5 inch Hot Mix Asphalt Overlay on 9.5 inches JRCP - 9.5 mm Mix |  | 18449 | 12 | 118200 | 118300 | 118200 | 118200 | 45.2622 | -93.7117 | 45.2623 | -93.7116 | 45.2622 | -93.7117 | 45.2623 | -93.7116 | Concrete | Aggregate | Clay | Rigid
984-DS-1973 | 984 | MnROAD Original - Interstate 94 | Driving Shoulder | SHOULDER | 06/01/1973 | 08/14/2017 | Hot Mix Asphalt Overlay Treatments on Jointed Reinforced Concrete Pavement | Hot Mix Asphalt Shoulder |  | 18449 |  | 118200 | 118300 | 118200 | 118200 | 45.2622 | -93.7117 | 45.2623 | -93.7116 | 45.2622 | -93.7117 | 45.2623 | -93.7116 | Aggregate |  | Clay | Rigid
984-DS-2017 | 984 | MnROAD Original - Interstate 94 | Driving Shoulder | SHOULDER | 08/15/2017 |  | Hot Mix Asphalt Overlay Treatments on Jointed Reinforced Concrete Pavement | Hot Mix Asphalt Shoulder |  | 18449 |  | 118200 | 118300 | 118200 | 118200 | 45.2622 | -93.7117 | 45.2623 | -93.7116 | 45.2622 | -93.7117 | 45.2623 | -93.7116 | Aggregate |  | Clay | Rigid
984-P-1973 | 984 | MnROAD Original - Interstate 94 | Passing | LANE | 06/01/1973 | 08/15/2017 | Hot Mix Asphalt Overlay Treatments on Jointed Reinforced Concrete Pavement | 9.5 inches Jointed Reinforced Concrete Pavement on 5 inches Aggregate Base |  | 18449 | 12 | 118200 | 118300 | 118200 | 118200 | 45.2622 | -93.7117 | 45.2623 | -93.7116 | 45.2622 | -93.7117 | 45.2623 | -93.7116 | Aggregate |  | Clay | Rigid
984-P-2017 | 984 | MnROAD Original - Interstate 94 | Passing | LANE | 08/16/2017 |  | Hot Mix Asphalt Overlay Treatments on Jointed Reinforced Concrete Pavement | 1.5 inch Hot Mix Asphalt Overlay on 9.5 inches JRCP - 9.5 mm Mix |  | 18449 | 12 | 118200 | 118300 | 118200 | 118200 | 45.2622 | -93.7117 | 45.2623 | -93.7116 | 45.2622 | -93.7117 | 45.2623 | -93.7116 | Concrete | Aggregate | Clay | Rigid
984-PS-1973 | 984 | MnROAD Original - Interstate 94 | Passing Shoulder | SHOULDER | 06/01/1973 | 08/14/2017 | Hot Mix Asphalt Overlay Treatments on Jointed Reinforced Concrete Pavement | Hot Mix Asphalt Shoulder |  | 18449 |  | 118200 | 118300 | 118200 | 118200 | 45.2622 | -93.7117 | 45.2623 | -93.7116 | 45.2622 | -93.7117 | 45.2623 | -93.7116 | Aggregate |  | Clay | Rigid
984-PS-2017 | 984 | MnROAD Original - Interstate 94 | Passing Shoulder | SHOULDER | 08/15/2017 |  | Hot Mix Asphalt Overlay Treatments on Jointed Reinforced Concrete Pavement | Hot Mix Asphalt Shoulder |  | 18449 |  | 118200 | 118300 | 118200 | 118200 | 45.2622 | -93.7117 | 45.2623 | -93.7116 | 45.2622 | -93.7117 | 45.2623 | -93.7116 | Aggregate |  | Clay | Rigid
985-DS-1973 | 985 | MnROAD Original - Interstate 94 | Driving Shoulder | SHOULDER | 06/01/1973 | 08/14/2017 | Hot Mix Asphalt Overlay Treatments on Jointed Reinforced Concrete Pavement | Hot Mix Asphalt Shoulder |  | 18449 |  | 117550 | 117600 | 117550 | 117550 | 45.2632 | -93.7136 | 45.2633 | -93.7135 | 45.2632 | -93.7136 | 45.2633 | -93.7135 | Aggregate |  | Clay | Rigid
985-DS-2017 | 985 | MnROAD Original - Interstate 94 | Driving Shoulder | SHOULDER | 08/15/2017 |  | Hot Mix Asphalt Overlay Treatments on Jointed Reinforced Concrete Pavement | Hot Mix Asphalt Shoulder |  | 18449 |  | 117550 | 117600 | 117550 | 117550 | 45.2632 | -93.7136 | 45.2633 | -93.7135 | 45.2632 | -93.7136 | 45.2633 | -93.7135 | Aggregate |  | Clay | Rigid
985-P-1973 | 985 | MnROAD Original - Interstate 94 | Passing | LANE | 06/01/1973 | 08/14/2017 | Hot Mix Asphalt Overlay Treatments on Jointed Reinforced Concrete Pavement | 9.5 inches Jointed Reinforced Concrete Pavement on 5 inches Aggregate Base |  | 18449 | 12 | 117550 | 117600 | 117550 | 117550 | 45.2632 | -93.7136 | 45.2633 | -93.7135 | 45.2632 | -93.7136 | 45.2633 | -93.7135 | Aggregate |  | Clay | Rigid
985-P-2017 | 985 | MnROAD Original - Interstate 94 | Passing | LANE | 08/15/2017 |  | Hot Mix Asphalt Overlay Treatments on Jointed Reinforced Concrete Pavement | 1.5 inch Hot Mix Asphalt Overlay on 9.5 inches JRCP - 12.5 mm Mix |  | 18449 | 12 | 117550 | 117600 | 117550 | 117550 | 45.2632 | -93.7136 | 45.2633 | -93.7135 | 45.2632 | -93.7136 | 45.2633 | -93.7135 | Concrete | Aggregate | Clay | Rigid
985-PS-1973 | 985 | MnROAD Original - Interstate 94 | Passing Shoulder | SHOULDER | 06/01/1973 | 08/14/2017 | Hot Mix Asphalt Overlay Treatments on Jointed Reinforced Concrete Pavement | Hot Mix Asphalt Shoulder |  | 18449 |  | 117550 | 117600 | 117550 | 117550 | 45.2632 | -93.7136 | 45.2633 | -93.7135 | 45.2632 | -93.7136 | 45.2633 | -93.7135 | Aggregate |  | Clay | Rigid
985-PS-2017 | 985 | MnROAD Original - Interstate 94 | Passing Shoulder | SHOULDER | 08/15/2017 |  | Hot Mix Asphalt Overlay Treatments on Jointed Reinforced Concrete Pavement | Hot Mix Asphalt Shoulder |  | 18449 |  | 117550 | 117600 | 117550 | 117550 | 45.2632 | -93.7136 | 45.2633 | -93.7135 | 45.2632 | -93.7136 | 45.2633 | -93.7135 | Aggregate |  | Clay | Rigid
985-D-1973 | 985 | MnROAD Original - Interstate 94 | Driving | LANE | 06/01/1973 | 08/14/2017 | Hot Mix Asphalt Overlay Treatments on Jointed Reinforced Concrete Pavement | 9.5 inches Jointed Reinforced Concrete Pavement on 5 inches Aggregate Base |  | 18449 | 12 | 117550 | 117600 | 117550 | 117550 | 45.2632 | -93.7136 | 45.2633 | -93.7135 | 45.2632 | -93.7136 | 45.2633 | -93.7135 | Aggregate |  | Clay | Rigid
985-D-2017 | 985 | MnROAD Original - Interstate 94 | Driving | LANE | 08/15/2017 |  | Hot Mix Asphalt Overlay Treatments on Jointed Reinforced Concrete Pavement | 1.5 inch Hot Mix Asphalt Overlay on 9.5 inches JRCP - 12.5 mm Mix |  | 18449 | 12 | 117550 | 117600 | 117550 | 117550 | 45.2632 | -93.7136 | 45.2633 | -93.7135 | 45.2632 | -93.7136 | 45.2633 | -93.7135 | Concrete | Aggregate | Clay | Rigid
986-D-1973 | 986 | MnROAD Original - Interstate 94 | Driving | LANE | 06/01/1973 | 08/14/2017 | Hot Mix Asphalt Overlay Treatments on Jointed Reinforced Concrete Pavement | 9.5 inches Jointed Reinforced Concrete Pavement on 5 inches Aggregate Base |  | 18449 | 12 | 116400 | 116450 | 116400 | 116400 | 45.2643 | -93.7156 | 45.2644 | -93.7155 | 45.2643 | -93.7156 | 45.2644 | -93.7155 | Aggregate |  | Clay | Rigid
986-D-2017 | 986 | MnROAD Original - Interstate 94 | Driving | LANE | 08/15/2017 |  | Hot Mix Asphalt Overlay Treatments on Jointed Reinforced Concrete Pavement | 1.75 inches Hot Mix Asphalt Overlay on 9.5 inches JRCP - 12.5mm Mix - Spray Paver |  | 18449 | 12 | 116400 | 116450 | 116400 | 116400 | 45.2643 | -93.7156 | 45.2644 | -93.7155 | 45.2643 | -93.7156 | 45.2644 | -93.7155 | Concrete | Aggregate | Clay | Rigid
986-DS-1973 | 986 | MnROAD Original - Interstate 94 | Driving Shoulder | SHOULDER | 06/01/1973 | 08/14/2017 | Hot Mix Asphalt Overlay Treatments on Jointed Reinforced Concrete Pavement | Hot Mix Asphalt Shoulder |  | 18449 |  | 116400 | 116450 | 116400 | 116400 | 45.2643 | -93.7156 | 45.2644 | -93.7155 | 45.2643 | -93.7156 | 45.2644 | -93.7155 | Aggregate |  | Clay | Rigid
986-DS-2017 | 986 | MnROAD Original - Interstate 94 | Driving Shoulder | SHOULDER | 08/15/2017 |  | Hot Mix Asphalt Overlay Treatments on Jointed Reinforced Concrete Pavement | Hot Mix Asphalt Shoulder |  | 18449 |  | 116400 | 116450 | 116400 | 116400 | 45.2643 | -93.7156 | 45.2644 | -93.7155 | 45.2643 | -93.7156 | 45.2644 | -93.7155 | Aggregate |  | Clay | Rigid
986-P-1973 | 986 | MnROAD Original - Interstate 94 | Passing | LANE | 06/01/1973 | 08/14/2017 | Hot Mix Asphalt Overlay Treatments on Jointed Reinforced Concrete Pavement | 9.5 inches Jointed Reinforced Concrete Pavement on 5 inches Aggregate Base |  | 18449 | 12 | 116400 | 116450 | 116400 | 116400 | 45.2643 | -93.7156 | 45.2644 | -93.7155 | 45.2643 | -93.7156 | 45.2644 | -93.7155 | Aggregate |  | Clay | Rigid
986-P-2017 | 986 | MnROAD Original - Interstate 94 | Passing | LANE | 08/15/2017 |  | Hot Mix Asphalt Overlay Treatments on Jointed Reinforced Concrete Pavement | 1.75 inches Hot Mix Asphalt Overlay on 9.5 inches JRCP - 12.5mm Mix - Spray Paver |  | 18449 | 12 | 116400 | 116450 | 116400 | 116400 | 45.2643 | -93.7156 | 45.2644 | -93.7155 | 45.2643 | -93.7156 | 45.2644 | -93.7155 | Concrete | Aggregate | Clay | Rigid
986-PS-1973 | 986 | MnROAD Original - Interstate 94 | Passing Shoulder | SHOULDER | 08/15/2017 | 08/14/2017 | Hot Mix Asphalt Overlay Treatments on Jointed Reinforced Concrete Pavement | Hot Mix Asphalt Shoulder |  | 18449 |  | 116400 | 116450 | 116400 | 116400 | 45.2643 | -93.7156 | 45.2644 | -93.7155 | 45.2643 | -93.7156 | 45.2644 | -93.7155 | Aggregate |  | Clay | Rigid
986-PS-2017 | 986 | MnROAD Original - Interstate 94 | Passing Shoulder | SHOULDER | 06/01/1973 |  | Hot Mix Asphalt Overlay Treatments on Jointed Reinforced Concrete Pavement | Hot Mix Asphalt Shoulder |  | 18449 |  | 116400 | 116450 | 116400 | 116400 | 45.2643 | -93.7156 | 45.2644 | -93.7155 | 45.2643 | -93.7156 | 45.2644 | -93.7155 | Aggregate |  | Clay | Rigid
987-D-1973 | 987 | MnROAD Original - Interstate 94 | Driving | LANE | 06/01/1973 | 08/11/2017 | Hot Mix Asphalt Overlay Treatments on Jointed Reinforced Concrete Pavement | 9.5 inches Jointed Reinforced Concrete Pavement on 5 inches Aggregate Base |  | 18449 | 12 | 115800 | 115850 | 115800 | 115800 | 45.2642 | -93.7155 | 45.2662 | -93.7192 | 45.2642 | -93.7155 | 45.2662 | -93.7192 | Aggregate |  | Clay | Rigid
987-D-2017 | 987 | MnROAD Original - Interstate 94 | Driving | LANE | 08/12/2017 |  | Hot Mix Asphalt Overlay Treatments on Jointed Reinforced Concrete Pavement | 1.5 inches Hot Fine Mix Asphalt Overlay on 2.5 inch leveling course on 9.5 inches JRCP |  | 18449 | 12 | 115800 | 115850 | 115800 | 115800 | 45.2642 | -93.7155 | 45.2662 | -93.7192 | 45.2642 | -93.7155 | 45.2662 | -93.7192 | Concrete | Aggregate | Clay | Rigid
987-DS-1973 | 987 | MnROAD Original - Interstate 94 | Driving Shoulder | SHOULDER | 06/01/1973 | 08/14/2017 | Hot Mix Asphalt Overlay Treatments on Jointed Reinforced Concrete Pavement | Hot Mix Asphalt Shoulder |  | 18449 |  | 115800 | 115850 | 115800 | 115800 | 45.2642 | -93.7155 | 45.2662 | -93.7192 | 45.2642 | -93.7155 | 45.2662 | -93.7192 | Aggregate |  | Clay | Rigid
987-DS-2017 | 987 | MnROAD Original - Interstate 94 | Driving Shoulder | SHOULDER | 08/15/2017 |  | Hot Mix Asphalt Overlay Treatments on Jointed Reinforced Concrete Pavement | Hot Mix Asphalt Shoulder |  | 18449 |  | 115800 | 115850 | 115800 | 115800 | 45.2642 | -93.7155 | 45.2662 | -93.7192 | 45.2642 | -93.7155 | 45.2662 | -93.7192 | Aggregate |  | Clay | Rigid
987-P-1973 | 987 | MnROAD Original - Interstate 94 | Passing | LANE | 06/01/1973 | 08/12/2017 | Hot Mix Asphalt Overlay Treatments on Jointed Reinforced Concrete Pavement | 9.5 inches Jointed Reinforced Concrete Pavement on 5 inches Aggregate Base |  | 18449 | 12 | 115800 | 115850 | 115800 | 115800 | 45.2642 | -93.7155 | 45.2662 | -93.7192 | 45.2642 | -93.7155 | 45.2662 | -93.7192 | Aggregate |  | Clay | Rigid
987-P-2017 | 987 | MnROAD Original - Interstate 94 | Passing | LANE | 08/13/2017 |  | Hot Mix Asphalt Overlay Treatments on Jointed Reinforced Concrete Pavement | 1.5 inches Hot Fine Mix Asphalt Overlay on 2.5 inch leveling course on 9.5 inches JRCP |  | 18449 | 12 | 115800 | 115850 | 115800 | 115800 | 45.2642 | -93.7155 | 45.2662 | -93.7192 | 45.2642 | -93.7155 | 45.2662 | -93.7192 | Concrete | Aggregate | Clay | Rigid
987-PS-1973 | 987 | MnROAD Original - Interstate 94 | Passing Shoulder | SHOULDER | 06/01/1973 | 08/14/2017 | Hot Mix Asphalt Overlay Treatments on Jointed Reinforced Concrete Pavement | Hot Mix Asphalt Shoulder |  | 18449 |  | 115800 | 115850 | 115800 | 115800 | 45.2642 | -93.7155 | 45.2662 | -93.7192 | 45.2642 | -93.7155 | 45.2662 | -93.7192 | Aggregate |  | Clay | Rigid
987-PS-2017 | 987 | MnROAD Original - Interstate 94 | Passing Shoulder | SHOULDER | 08/15/2017 |  | Hot Mix Asphalt Overlay Treatments on Jointed Reinforced Concrete Pavement | Hot Mix Asphalt Shoulder |  | 18449 |  | 115800 | 115850 | 115800 | 115800 | 45.2642 | -93.7155 | 45.2662 | -93.7192 | 45.2642 | -93.7155 | 45.2662 | -93.7192 | Aggregate |  | Clay | Rigid
988-D-1973 | 988 | MnROAD Original - Interstate 94 | Driving | LANE | 06/01/1973 | 08/11/2017 | Hot Mix Asphalt Overlay Treatments on Jointed Reinforced Concrete Pavement | 9.5 inches Jointed Reinforced Concrete Pavement on 5 inches Aggregate Base |  | 18449 | 12 | 115200 | 115250 | 115200 | 115200 | 45.2663 | -93.7193 | 45.2664 | -93.7192 | 45.2663 | -93.7193 | 45.2664 | -93.7192 | Aggregate |  | Clay | Rigid
988-D-2017 | 988 | MnROAD Original - Interstate 94 | Driving | LANE | 08/12/2017 |  | Hot Mix Asphalt Overlay Treatments on Jointed Reinforced Concrete Pavement | 2.25 inches Hot Mix Asphalt Overlay on 1.75 inch leveling course on 9.5 inches JRCP |  | 18449 | 12 | 115200 | 115250 | 115250 | 115250 | 45.2663 | -93.7193 | 45.2664 | -93.7192 | 45.2663 | -93.7193 | 45.2664 | -93.7192 | Concrete | Aggregate | Clay | Rigid
988-DS-1973 | 988 | MnROAD Original - Interstate 94 | Driving Shoulder | SHOULDER | 06/01/1973 | 08/14/2017 | Hot Mix Asphalt Overlay Treatments on Jointed Reinforced Concrete Pavement | Hot Mix Asphalt Shoulder |  | 18449 |  | 115200 | 115250 | 115300 | 115300 | 45.2663 | -93.7193 | 45.2664 | -93.7192 | 45.2663 | -93.7193 | 45.2664 | -93.7192 | Aggregate |  | Clay | Rigid
988-DS-2017 | 988 | MnROAD Original - Interstate 94 | Driving Shoulder | SHOULDER | 08/15/2017 |  | Hot Mix Asphalt Overlay Treatments on Jointed Reinforced Concrete Pavement | Hot Mix Asphalt Shoulder |  | 18449 |  | 115200 | 115250 | 115350 | 115350 | 45.2663 | -93.7193 | 45.2664 | -93.7192 | 45.2663 | -93.7193 | 45.2664 | -93.7192 | Aggregate |  | Clay | Rigid
988-P-1973 | 988 | MnROAD Original - Interstate 94 | Passing | LANE | 06/01/1973 | 08/11/2017 | Hot Mix Asphalt Overlay Treatments on Jointed Reinforced Concrete Pavement | 9.5 inches Jointed Reinforced Concrete Pavement on 5 inches Aggregate Base |  | 18449 | 12 | 115200 | 115250 | 115400 | 115400 | 45.2663 | -93.7193 | 45.2664 | -93.7192 | 45.2663 | -93.7193 | 45.2664 | -93.7192 | Aggregate |  | Clay | Rigid
988-P-2017 | 988 | MnROAD Original - Interstate 94 | Passing | LANE | 08/12/2017 |  | Hot Mix Asphalt Overlay Treatments on Jointed Reinforced Concrete Pavement | 2.25 inches Hot Mix Asphalt Overlay on 1.75 inch leveling course on 9.5 inches JRCP |  | 18449 | 12 | 115200 | 115250 | 115450 | 115450 | 45.2663 | -93.7193 | 45.2664 | -93.7192 | 45.2663 | -93.7193 | 45.2664 | -93.7192 | Concrete |  | Clay | Rigid
988-PS-1973 | 988 | MnROAD Original - Interstate 94 | Passing Shoulder | SHOULDER | 06/01/1973 | 08/14/2017 | Hot Mix Asphalt Overlay Treatments on Jointed Reinforced Concrete Pavement | Hot Mix Asphalt Shoulder |  | 18449 |  | 115200 | 115250 | 115500 | 115500 | 45.2663 | -93.7193 | 45.2664 | -93.7192 | 45.2663 | -93.7193 | 45.2664 | -93.7192 | Aggregate |  | Clay | Rigid
988-PS-2017 | 988 | MnROAD Original - Interstate 94 | Passing Shoulder | SHOULDER | 08/15/2017 |  | Hot Mix Asphalt Overlay Treatments on Jointed Reinforced Concrete Pavement | Hot Mix Asphalt Shoulder |  | 18449 |  | 115200 | 115250 | 115550 | 115550 | 45.2663 | -93.7193 | 45.2664 | -93.7192 | 45.2663 | -93.7193 | 45.2664 | -93.7192 | Aggregate |  | Clay | Rigid
989-D-1973 | 989 | MnROAD Original - Interstate 94 | Driving | LANE | 06/01/1973 | 08/07/2017 | Hot Mix Asphalt Overlay Treatments on Jointed Reinforced Concrete Pavement | 9.5 inches Jointed Reinforced Concrete Pavement on 5 inches Aggregate Base |  | 18449 | 12 | 115150 | 115200 | 115150 | 115150 | 45.2673 | -93.7212 | 45.2674 | -93.7211 | 45.2673 | -93.7212 | 45.2674 | -93.7211 | Aggregate |  | Clay | Rigid
989-D-2017 | 989 | MnROAD Original - Interstate 94 | Driving | LANE | 08/08/2017 |  | Hot Mix Asphalt Overlay Treatments on Jointed Reinforced Concrete Pavement | 2.25 inches Hot Mix Asphalt Overlay on 1.75 inch leveling course on 9.5 inches JRCP |  | 18449 | 12 | 115150 | 115200 | 115150 | 115150 | 45.2673 | -93.7212 | 45.2674 | -93.7211 | 45.2673 | -93.7212 | 45.2674 | -93.7211 | Concrete | Aggregate | Clay | Rigid
989-DS-1973 | 989 | MnROAD Original - Interstate 94 | Driving Shoulder | SHOULDER | 06/01/1973 | 08/14/2017 | Hot Mix Asphalt Overlay Treatments on Jointed Reinforced Concrete Pavement | Hot Mix Asphalt Shoulder |  | 18449 |  | 115150 | 115200 | 115150 | 115150 | 45.2673 | -93.7212 | 45.2674 | -93.7211 | 45.2673 | -93.7212 | 45.2674 | -93.7211 | Aggregate |  | Clay | Rigid
989-DS-2017 | 989 | MnROAD Original - Interstate 94 | Driving Shoulder | SHOULDER | 08/15/2017 |  | Hot Mix Asphalt Overlay Treatments on Jointed Reinforced Concrete Pavement | Hot Mix Asphalt Shoulder |  | 18449 |  | 115150 | 115200 | 115150 | 115150 | 45.2673 | -93.7212 | 45.2674 | -93.7211 | 45.2673 | -93.7212 | 45.2674 | -93.7211 | Aggregate |  | Clay | Rigid
989-P-1973 | 989 | MnROAD Original - Interstate 94 | Passing | LANE | 06/01/1973 | 08/07/2017 | Hot Mix Asphalt Overlay Treatments on Jointed Reinforced Concrete Pavement | 9.5 inches Jointed Reinforced Concrete Pavement on 5 inches Aggregate Base |  | 18449 | 12 | 115150 | 115200 | 115150 | 115150 | 45.2673 | -93.7212 | 45.2674 | -93.7211 | 45.2673 | -93.7212 | 45.2674 | -93.7211 | Aggregate |  | Clay | Rigid
989-P-2017 | 989 | MnROAD Original - Interstate 94 | Passing | LANE | 08/08/2017 |  | Hot Mix Asphalt Overlay Treatments on Jointed Reinforced Concrete Pavement | 2.25 inches Hot Mix Asphalt Overlay on 1.75 inch leveling course on 9.5 inches JRCP |  | 18449 | 12 | 115150 | 115200 | 115150 | 115150 | 45.2673 | -93.7212 | 45.2674 | -93.7211 | 45.2673 | -93.7212 | 45.2674 | -93.7211 | Concrete | Aggregate | Clay | Rigid
989-PS-1973 | 989 | MnROAD Original - Interstate 94 | Passing Shoulder | SHOULDER | 06/01/1973 | 08/14/2017 | Hot Mix Asphalt Overlay Treatments on Jointed Reinforced Concrete Pavement | Hot Mix Asphalt Shoulder |  | 18449 |  | 115150 | 115200 | 115150 | 115150 | 45.2673 | -93.7212 | 45.2674 | -93.7211 | 45.2673 | -93.7212 | 45.2674 | -93.7211 | Aggregate |  | Clay | Rigid
989-PS-2017 | 989 | MnROAD Original - Interstate 94 | Passing Shoulder | SHOULDER | 08/15/2017 |  | Hot Mix Asphalt Overlay Treatments on Jointed Reinforced Concrete Pavement | Hot Mix Asphalt Shoulder |  | 18449 |  | 115150 | 115200 | 115150 | 115150 | 45.2673 | -93.7212 | 45.2674 | -93.7211 | 45.2673 | -93.7212 | 45.2674 | -93.7211 | Aggregate |  | Clay | Rigid
990-D-1973 | 990 | MnROAD Original - Interstate 94 | Driving | LANE | 06/01/1973 | 08/12/2017 | Hot Mix Asphalt Overlay Treatments on Jointed Reinforced Concrete Pavement | 9.5 inches Jointed Reinforced Concrete Pavement on 5 inches Aggregate Base |  | 18449 | 12 | 114550 | 114600 | 114550 | 114550 | 45.2683 | -93.723 | 45.2684 | -93.7229 | 45.2683 | -93.723 | 45.2684 | -93.7229 | Aggregate |  | Clay | Rigid
990-D-2017 | 990 | MnROAD Original - Interstate 94 | Driving | LANE | 08/13/2017 |  | Hot Mix Asphalt Overlay Treatments on Jointed Reinforced Concrete Pavement | 2.25 inches Hot Mix Asphalt Overlay on 1.75 inch leveling course on 9.5 inches JRCP |  | 18449 | 12 | 114550 | 114600 | 114550 | 114550 | 45.2683 | -93.723 | 45.2684 | -93.7229 | 45.2683 | -93.723 | 45.2684 | -93.7229 | Concrete | Aggregate | Clay | Rigid
990-DS-1973 | 990 | MnROAD Original - Interstate 94 | Driving Shoulder | SHOULDER | 06/01/1973 | 08/14/2017 | Hot Mix Asphalt Overlay Treatments on Jointed Reinforced Concrete Pavement | Hot Mix Asphalt Shoulder |  | 18449 |  | 114550 | 114600 | 114550 | 114550 | 45.2683 | -93.723 | 45.2684 | -93.7229 | 45.2683 | -93.723 | 45.2684 | -93.7229 | Aggregate |  | Clay | Rigid
990-DS-2017 | 990 | MnROAD Original - Interstate 94 | Driving Shoulder | SHOULDER | 08/15/2017 |  | Hot Mix Asphalt Overlay Treatments on Jointed Reinforced Concrete Pavement | Hot Mix Asphalt Shoulder |  | 18449 |  | 114550 | 114600 | 114550 | 114550 | 45.2683 | -93.723 | 45.2684 | -93.7229 | 45.2683 | -93.723 | 45.2684 | -93.7229 | Aggregate |  | Clay | Rigid
990-P-1973 | 990 | MnROAD Original - Interstate 94 | Passing | LANE | 06/01/1973 | 08/12/2017 | Hot Mix Asphalt Overlay Treatments on Jointed Reinforced Concrete Pavement | 9.5 inches Jointed Reinforced Concrete Pavement on 5 inches Aggregate Base |  | 18449 | 12 | 114550 | 114600 | 114550 | 114550 | 45.2683 | -93.723 | 45.2684 | -93.7229 | 45.2683 | -93.723 | 45.2684 | -93.7229 | Aggregate |  | Clay | Rigid
990-P-2017 | 990 | MnROAD Original - Interstate 94 | Passing | LANE | 08/13/2017 |  | Hot Mix Asphalt Overlay Treatments on Jointed Reinforced Concrete Pavement | 2.25 inches Hot Mix Asphalt Overlay on 1.75 inch leveling course on 9.5 inches JRCP |  | 18449 | 12 | 114550 | 114600 | 114550 | 114550 | 45.2683 | -93.723 | 45.2684 | -93.7229 | 45.2683 | -93.723 | 45.2684 | -93.7229 | Concrete | Aggregate | Clay | Rigid
990-PS-1973 | 990 | MnROAD Original - Interstate 94 | Passing Shoulder | SHOULDER | 06/01/1973 | 08/14/2017 | Hot Mix Asphalt Overlay Treatments on Jointed Reinforced Concrete Pavement | Hot Mix Asphalt Shoulder |  | 18449 |  | 114550 | 114600 | 114550 | 114550 | 45.2683 | -93.723 | 45.2684 | -93.7229 | 45.2683 | -93.723 | 45.2684 | -93.7229 | Aggregate |  | Clay | Rigid
990-PS-2017 | 990 | MnROAD Original - Interstate 94 | Passing Shoulder | SHOULDER | 08/15/2017 |  | Hot Mix Asphalt Overlay Treatments on Jointed Reinforced Concrete Pavement | Hot Mix Asphalt Shoulder |  | 18449 |  | 114550 | 114600 | 114550 | 114550 | 45.2683 | -93.723 | 45.2684 | -93.7229 | 45.2683 | -93.723 | 45.2684 | -93.7229 | Aggregate |  | Clay | Rigid
991-D-1973 | 991 | MnROAD Original - Interstate 94 | Driving | LANE | 06/01/1973 | 08/14/2017 | Hot Mix Asphalt Overlay Treatments on Jointed Reinforced Concrete Pavement | 9.5 inches Jointed Reinforced Concrete Pavement on 5 inches Aggregate Base |  | 18449 | 12 | 113950 | 114000 | 113950 | 113950 | 45.2693 | -93.7248 | 45.2694 | -93.7248 | 45.2693 | -93.7248 | 45.2694 | -93.7248 | Aggregate |  | Clay | Rigid
991-D-2017 | 991 | MnROAD Original - Interstate 94 | Driving | LANE | 08/15/2017 |  | Hot Mix Asphalt Overlay Treatments on Jointed Reinforced Concrete Pavement | 2.25 inches Hot Mix Asphalt Overlay on 1.75 inch leveling course on 9.5 inches JRCP |  | 18449 | 12 | 113950 | 114000 | 113950 | 113950 | 45.2693 | -93.7248 | 45.2694 | -93.7248 | 45.2693 | -93.7248 | 45.2694 | -93.7248 | Concrete | Aggregate | Clay | Rigid
991-DS-1973 | 991 | MnROAD Original - Interstate 94 | Driving Shoulder | SHOULDER | 06/01/1973 | 08/14/2017 | Hot Mix Asphalt Overlay Treatments on Jointed Reinforced Concrete Pavement | Hot Mix Asphalt Shoulder |  | 18449 |  | 113950 | 114000 | 113950 | 113950 | 45.2693 | -93.7248 | 45.2694 | -93.7248 | 45.2693 | -93.7248 | 45.2694 | -93.7248 | Aggregate |  | Clay | Rigid
991-DS-2017 | 991 | MnROAD Original - Interstate 94 | Driving Shoulder | SHOULDER | 08/15/2017 |  | Hot Mix Asphalt Overlay Treatments on Jointed Reinforced Concrete Pavement | Hot Mix Asphalt Shoulder |  | 18449 |  | 113950 | 114000 | 113950 | 113950 | 45.2693 | -93.7248 | 45.2694 | -93.7248 | 45.2693 | -93.7248 | 45.2694 | -93.7248 | Aggregate |  | Clay | Rigid
991-P-1973 | 991 | MnROAD Original - Interstate 94 | Passing | LANE | 06/01/1973 | 08/12/2017 | Hot Mix Asphalt Overlay Treatments on Jointed Reinforced Concrete Pavement | 9.5 inches Jointed Reinforced Concrete Pavement on 5 inches Aggregate Base |  | 18449 | 12 | 113950 | 114000 | 113950 | 113950 | 45.2693 | -93.7248 | 45.2694 | -93.7248 | 45.2693 | -93.7248 | 45.2694 | -93.7248 | Aggregate |  | Clay | Rigid
991-P-2017 | 991 | MnROAD Original - Interstate 94 | Passing | LANE | 08/13/2017 |  | Hot Mix Asphalt Overlay Treatments on Jointed Reinforced Concrete Pavement | 2.25 inches Hot Mix Asphalt Overlay on 1.75 inch leveling course on 9.5 inches JRCP |  | 18449 | 12 | 113950 | 114000 | 113950 | 113950 | 45.2693 | -93.7248 | 45.2694 | -93.7248 | 45.2693 | -93.7248 | 45.2694 | -93.7248 | Concrete | Aggregate | Clay | Rigid
991-PS-1973 | 991 | MnROAD Original - Interstate 94 | Passing Shoulder | SHOULDER | 06/01/1973 | 08/14/2017 | Hot Mix Asphalt Overlay Treatments on Jointed Reinforced Concrete Pavement | Hot Mix Asphalt Shoulder |  | 18449 |  | 113950 | 114000 | 113950 | 113950 | 45.2693 | -93.7248 | 45.2694 | -93.7248 | 45.2693 | -93.7248 | 45.2694 | -93.7248 | Aggregate |  | Clay | Rigid
991-PS-2017 | 991 | MnROAD Original - Interstate 94 | Passing Shoulder | SHOULDER | 08/15/2017 |  | Hot Mix Asphalt Overlay Treatments on Jointed Reinforced Concrete Pavement | Hot Mix Asphalt Shoulder |  | 18449 |  | 113950 | 114000 | 113950 | 113950 | 45.2693 | -93.7248 | 45.2694 | -93.7248 | 45.2693 | -93.7248 | 45.2694 | -93.7248 | Aggregate |  | Clay | Rigid
992-D-1973 | 992 | MnROAD Original - Interstate 94 | Driving | LANE | 06/01/1973 | 08/11/2017 | Hot Mix Asphalt Overlay Treatments on Jointed Reinforced Concrete Pavement | 9.5 inches Jointed Reinforced Concrete Pavement on 5 inches Aggregate Base |  | 18449 | 12 | 113350 | 113400 | 113350 | 113350 | 45.2703 | -93.7267 | 45.2704 | -93.7266 | 45.2703 | -93.7267 | 45.2704 | -93.7266 | Aggregate |  | Clay | Rigid
992-D-2017 | 992 | MnROAD Original - Interstate 94 | Driving | LANE | 08/12/2017 |  | Hot Mix Asphalt Overlay Treatments on Jointed Reinforced Concrete Pavement | 1.5 inch Hot Mix Asphalt Overlay on 1.0 inch High-Polymer Interlayer on 9.5 inches JRCP |  | 18449 | 12 | 113350 | 113400 | 113350 | 113350 | 45.2703 | -93.7267 | 45.2704 | -93.7266 | 45.2703 | -93.7267 | 45.2704 | -93.7266 | Concrete | Aggregate | Clay | Rigid
992-DS-1973 | 992 | MnROAD Original - Interstate 94 | Driving Shoulder | SHOULDER | 06/01/1973 | 08/14/2017 | Hot Mix Asphalt Overlay Treatments on Jointed Reinforced Concrete Pavement | Hot Mix Asphalt Shoulder |  | 18449 |  | 113350 | 113400 | 113350 | 113350 | 45.2703 | -93.7267 | 45.2704 | -93.7266 | 45.2703 | -93.7267 | 45.2704 | -93.7266 | Aggregate |  | Clay | Rigid
992-DS-2017 | 992 | MnROAD Original - Interstate 94 | Driving Shoulder | SHOULDER | 08/15/2017 |  | Hot Mix Asphalt Overlay Treatments on Jointed Reinforced Concrete Pavement | Hot Mix Asphalt Shoulder |  | 18449 |  | 113350 | 113400 | 113350 | 113350 | 45.2703 | -93.7267 | 45.2704 | -93.7266 | 45.2703 | -93.7267 | 45.2704 | -93.7266 | Aggregate |  | Clay | Rigid
992-P-1973 | 992 | MnROAD Original - Interstate 94 | Passing | LANE | 06/01/1973 | 08/12/2017 | Hot Mix Asphalt Overlay Treatments on Jointed Reinforced Concrete Pavement | 9.5 inches Jointed Reinforced Concrete Pavement on 5 inches Aggregate Base |  | 18449 | 12 | 113350 | 113400 | 113350 | 113350 | 45.2703 | -93.7267 | 45.2704 | -93.7266 | 45.2703 | -93.7267 | 45.2704 | -93.7266 | Aggregate |  | Clay | Rigid
992-P-2017 | 992 | MnROAD Original - Interstate 94 | Passing | LANE | 08/13/2017 |  | Hot Mix Asphalt Overlay Treatments on Jointed Reinforced Concrete Pavement | 1.5 inch Hot Mix Asphalt Overlay on 1.0 inch High-Polymer Interlayer on 9.5 inches JRCP |  | 18449 | 12 | 113350 | 113400 | 113350 | 113350 | 45.2703 | -93.7267 | 45.2704 | -93.7266 | 45.2703 | -93.7267 | 45.2704 | -93.7266 | Concrete | Aggregate | Clay | Rigid
992-PS-1973 | 992 | MnROAD Original - Interstate 94 | Passing Shoulder | SHOULDER | 06/01/1973 | 08/14/2017 | Hot Mix Asphalt Overlay Treatments on Jointed Reinforced Concrete Pavement | Hot Mix Asphalt Shoulder |  | 18449 |  | 113350 | 113400 | 113350 | 113350 | 45.2703 | -93.7267 | 45.2704 | -93.7266 | 45.2703 | -93.7267 | 45.2704 | -93.7266 | Aggregate |  | Clay | Rigid
992-PS-2017 | 992 | MnROAD Original - Interstate 94 | Passing Shoulder | SHOULDER | 08/15/2017 |  | Hot Mix Asphalt Overlay Treatments on Jointed Reinforced Concrete Pavement | Hot Mix Asphalt Shoulder |  | 18449 |  | 113350 | 113400 | 113350 | 113350 | 45.2703 | -93.7267 | 45.2704 | -93.7266 | 45.2703 | -93.7267 | 45.2704 | -93.7266 | Aggregate |  | Clay | Rigid
993-D-1973 | 993 | MnROAD Original - Interstate 94 | Driving | LANE | 06/01/1973 | 08/12/2017 | Hot Mix Asphalt Overlay Treatments on Jointed Reinforced Concrete Pavement | 9.5 inches Jointed Reinforced Concrete Pavement on 5 inches Aggregate Base |  | 18449 | 12 | 112750 | 112800 | 112750 | 112750 | 45.2713 | -93.7285 | 45.2714 | -93.7284 | 45.2713 | -93.7285 | 45.2714 | -93.7284 | Aggregate |  | Clay | Rigid
993-D-2017 | 993 | MnROAD Original - Interstate 94 | Driving | LANE | 08/13/2017 |  | Hot Mix Asphalt Overlay Treatments on Jointed Reinforced Concrete Pavement | 1.5 inch Hot Mix Asphalt Overlay on 1.0 inch Permeable Asphalt Stabilized Stress Relief Course Interlayer on 9.5 inches JRCP |  | 18449 | 12 | 112750 | 112800 | 112750 | 112750 | 45.2713 | -93.7285 | 45.2714 | -93.7284 | 45.2713 | -93.7285 | 45.2714 | -93.7284 | Concrete | Aggregate | Clay | Rigid
993-DS-1973 | 993 | MnROAD Original - Interstate 94 | Driving Shoulder | SHOULDER | 06/01/1973 | 08/14/2017 | Hot Mix Asphalt Overlay Treatments on Jointed Reinforced Concrete Pavement | Hot Mix Asphalt Shoulder |  | 18449 |  | 112750 | 112800 | 112750 | 112750 | 45.2713 | -93.7285 | 45.2714 | -93.7284 | 45.2713 | -93.7285 | 45.2714 | -93.7284 | Aggregate |  | Clay | Rigid
993-DS-2017 | 993 | MnROAD Original - Interstate 94 | Driving Shoulder | SHOULDER | 08/15/2017 |  | Hot Mix Asphalt Overlay Treatments on Jointed Reinforced Concrete Pavement | Hot Mix Asphalt Shoulder |  | 18449 |  | 112750 | 112800 | 112750 | 112750 | 45.2713 | -93.7285 | 45.2714 | -93.7284 | 45.2713 | -93.7285 | 45.2714 | -93.7284 | Aggregate |  | Clay | Rigid
993-P-1973 | 993 | MnROAD Original - Interstate 94 | Passing | LANE | 06/01/1973 | 08/12/2017 | Hot Mix Asphalt Overlay Treatments on Jointed Reinforced Concrete Pavement | 9.5 inches Jointed Reinforced Concrete Pavement on 5 inches Aggregate Base |  | 18449 | 12 | 112750 | 112800 | 112750 | 112750 | 45.2713 | -93.7285 | 45.2714 | -93.7284 | 45.2713 | -93.7285 | 45.2714 | -93.7284 | Aggregate |  | Clay | Rigid
993-P-2017 | 993 | MnROAD Original - Interstate 94 | Passing | LANE | 08/13/2017 |  | Hot Mix Asphalt Overlay Treatments on Jointed Reinforced Concrete Pavement | 1.5 inch Hot Mix Asphalt Overlay on 1.0 inch Permeable Asphalt Stabilized Stress Relief Course Interlayer on 9.5 inches JRCP |  | 18449 | 12 | 112750 | 112800 | 112750 | 112750 | 45.2713 | -93.7285 | 45.2714 | -93.7284 | 45.2713 | -93.7285 | 45.2714 | -93.7284 | Concrete | Aggregate | Clay | Rigid
993-PS-1973 | 993 | MnROAD Original - Interstate 94 | Passing Shoulder | SHOULDER | 06/01/1973 | 08/14/2017 | Hot Mix Asphalt Overlay Treatments on Jointed Reinforced Concrete Pavement | Hot Mix Asphalt Shoulder |  | 18449 |  | 112750 | 112800 | 112750 | 112750 | 45.2713 | -93.7285 | 45.2714 | -93.7284 | 45.2713 | -93.7285 | 45.2714 | -93.7284 | Aggregate |  | Clay | Rigid
993-PS-2017 | 993 | MnROAD Original - Interstate 94 | Passing Shoulder | SHOULDER | 08/15/2017 |  | Hot Mix Asphalt Overlay Treatments on Jointed Reinforced Concrete Pavement | Hot Mix Asphalt Shoulder |  | 18449 |  | 112750 | 112800 | 112750 | 112750 | 45.2713 | -93.7285 | 45.2714 | -93.7284 | 45.2713 | -93.7285 | 45.2714 | -93.7284 | Aggregate |  | Clay | Rigid
994-D-1973 | 994 | MnROAD Original - Interstate 94 | Driving | LANE | 06/01/1973 | 08/14/2017 | Hot Mix Asphalt Overlay Treatments on Jointed Reinforced Concrete Pavement | 9.5 inches Jointed Reinforced Concrete Pavement on 5 inches Aggregate Base |  | 18449 | 12 | 112150 | 112200 | 112150 | 112150 | 45.2723 | -93.7304 | 45.2724 | -93.7303 | 45.2723 | -93.7304 | 45.2724 | -93.7303 | Aggregate |  | Clay | Rigid
994-D-2017 | 994 | MnROAD Original - Interstate 94 | Driving | LANE | 08/15/2017 |  | Hot Mix Asphalt Overlay Treatments on Jointed Reinforced Concrete Pavement | 1.5 inch Hot Mix Asphalt Overlay on 9.5 inches JRCP - Slab Undersealing |  | 18449 | 12 | 112150 | 112200 | 112150 | 112150 | 45.2723 | -93.7304 | 45.2724 | -93.7303 | 45.2723 | -93.7304 | 45.2724 | -93.7303 | Concrete | Aggregate | Clay | Rigid
994-DS-1973 | 994 | MnROAD Original - Interstate 94 | Driving Shoulder | SHOULDER | 06/01/1973 | 08/14/2017 | Hot Mix Asphalt Overlay Treatments on Jointed Reinforced Concrete Pavement | Hot Mix Asphalt Shoulder |  | 18449 |  | 112150 | 112200 | 112150 | 112150 | 45.2723 | -93.7304 | 45.2724 | -93.7303 | 45.2723 | -93.7304 | 45.2724 | -93.7303 | Aggregate |  | Clay | Rigid
994-DS-2017 | 994 | MnROAD Original - Interstate 94 | Driving Shoulder | SHOULDER | 08/15/2017 |  | Hot Mix Asphalt Overlay Treatments on Jointed Reinforced Concrete Pavement | Hot Mix Asphalt Shoulder |  | 18449 |  | 112150 | 112200 | 112150 | 112150 | 45.2723 | -93.7304 | 45.2724 | -93.7303 | 45.2723 | -93.7304 | 45.2724 | -93.7303 | Aggregate |  | Clay | Rigid
994-P-1973 | 994 | MnROAD Original - Interstate 94 | Passing | LANE | 06/01/1973 | 08/14/2017 | Hot Mix Asphalt Overlay Treatments on Jointed Reinforced Concrete Pavement | 9.5 inches Jointed Reinforced Concrete Pavement on 5 inches Aggregate Base |  | 18449 | 12 | 112150 | 112200 | 112150 | 112150 | 45.2723 | -93.7304 | 45.2724 | -93.7303 | 45.2723 | -93.7304 | 45.2724 | -93.7303 | Aggregate |  | Clay | Rigid
994-P-2017 | 994 | MnROAD Original - Interstate 94 | Passing | LANE | 08/15/2017 |  | Hot Mix Asphalt Overlay Treatments on Jointed Reinforced Concrete Pavement | 1.5 inch Hot Mix Asphalt Overlay on 9.5 inches JRCP - Slab Undersealing |  | 18449 | 12 | 112150 | 112200 | 112150 | 112150 | 45.2723 | -93.7304 | 45.2724 | -93.7303 | 45.2723 | -93.7304 | 45.2724 | -93.7303 | Concrete | Aggregate | Clay | Rigid
994-PS-1973 | 994 | MnROAD Original - Interstate 94 | Passing Shoulder | SHOULDER | 06/01/1973 | 08/14/2017 | Hot Mix Asphalt Overlay Treatments on Jointed Reinforced Concrete Pavement | Hot Mix Asphalt Shoulder |  | 18449 |  | 112150 | 112200 | 112150 | 112150 | 45.2723 | -93.7304 | 45.2724 | -93.7303 | 45.2723 | -93.7304 | 45.2724 | -93.7303 | Aggregate |  | Clay | Rigid
994-PS-2017 | 994 | MnROAD Original - Interstate 94 | Passing Shoulder | SHOULDER | 08/15/2017 |  | Hot Mix Asphalt Overlay Treatments on Jointed Reinforced Concrete Pavement | Hot Mix Asphalt Shoulder |  | 18449 |  | 112150 | 112200 | 112150 | 112150 | 45.2723 | -93.7304 | 45.2724 | -93.7303 | 45.2723 | -93.7304 | 45.2724 | -93.7303 | Aggregate |  | Clay | Rigid
995-D-1973 | 995 | MnROAD Original - Interstate 94 | Driving | LANE | 06/01/1973 | 08/14/2017 | Hot Mix Asphalt Overlay Treatments on Jointed Reinforced Concrete Pavement | 9.5 inches Jointed Reinforced Concrete Pavement on 5 inches Aggregate Base |  | 18449 | 12 | 110900 | 110950 | 110900 | 110900 | 45.2733 | -93.7322 | 45.2734 | -93.7321 | 45.2733 | -93.7322 | 45.2734 | -93.7321 | Aggregate |  | Clay | Rigid
995-D-2017 | 995 | MnROAD Original - Interstate 94 | Driving | LANE | 08/15/2017 |  | Hot Mix Asphalt Overlay Treatments on Jointed Reinforced Concrete Pavement | 0.75 inch Ultra Thin Bonded Wearing Coarse on 9.5 inches JRCP |  | 18449 | 12 | 110900 | 110950 | 110900 | 110900 | 45.2733 | -93.7322 | 45.2734 | -93.7321 | 45.2733 | -93.7322 | 45.2734 | -93.7321 | Concrete | Aggregate | Clay | Rigid
995-DS-1973 | 995 | MnROAD Original - Interstate 94 | Driving Shoulder | SHOULDER | 06/01/1973 | 08/14/2017 | Hot Mix Asphalt Overlay Treatments on Jointed Reinforced Concrete Pavement | Hot Mix Asphalt Shoulder |  | 18449 |  | 110900 | 110950 | 110900 | 110900 | 45.2733 | -93.7322 | 45.2734 | -93.7321 | 45.2733 | -93.7322 | 45.2734 | -93.7321 | Aggregate |  | Clay | Rigid
995-DS-2017 | 995 | MnROAD Original - Interstate 94 | Driving Shoulder | SHOULDER | 08/15/2017 |  | Hot Mix Asphalt Overlay Treatments on Jointed Reinforced Concrete Pavement | Hot Mix Asphalt Shoulder |  | 18449 |  | 110900 | 110950 | 110900 | 110900 | 45.2733 | -93.7322 | 45.2734 | -93.7321 | 45.2733 | -93.7322 | 45.2734 | -93.7321 | Aggregate |  | Clay | Rigid
995-P-1973 | 995 | MnROAD Original - Interstate 94 | Passing | LANE | 06/01/1973 | 08/14/2017 | Hot Mix Asphalt Overlay Treatments on Jointed Reinforced Concrete Pavement | 9.5 inches Jointed Reinforced Concrete Pavement on 5 inches Aggregate Base |  | 18449 | 12 | 110900 | 110950 | 110900 | 110900 | 45.2733 | -93.7322 | 45.2734 | -93.7321 | 45.2733 | -93.7322 | 45.2734 | -93.7321 | Aggregate |  | Clay | Rigid
995-P-2017 | 995 | MnROAD Original - Interstate 94 | Passing | LANE | 08/15/2017 |  | Hot Mix Asphalt Overlay Treatments on Jointed Reinforced Concrete Pavement | 0.75 inch Ultra Thin Bonded Wearing Coarse on 9.5 inches JRCP |  | 18449 | 12 | 110900 | 110950 | 110900 | 110900 | 45.2733 | -93.7322 | 45.2734 | -93.7321 | 45.2733 | -93.7322 | 45.2734 | -93.7321 | Concrete | Aggregate | Clay | Rigid
995-PS-1973 | 995 | MnROAD Original - Interstate 94 | Passing Shoulder | SHOULDER | 06/01/1973 | 08/14/2017 | Hot Mix Asphalt Overlay Treatments on Jointed Reinforced Concrete Pavement | Hot Mix Asphalt Shoulder |  | 18449 |  | 110900 | 110950 | 110900 | 110900 | 45.2733 | -93.7322 | 45.2734 | -93.7321 | 45.2733 | -93.7322 | 45.2734 | -93.7321 | Aggregate |  | Clay | Rigid
995-PS-2017 | 995 | MnROAD Original - Interstate 94 | Passing Shoulder | SHOULDER | 08/15/2017 |  | Hot Mix Asphalt Overlay Treatments on Jointed Reinforced Concrete Pavement | Hot Mix Asphalt Shoulder |  | 18449 |  | 110900 | 110950 | 110900 | 110900 | 45.2733 | -93.7322 | 45.2734 | -93.7321 | 45.2733 | -93.7322 | 45.2734 | -93.7321 | Aggregate |  | Clay | Rigid
1005-D-2020 | 1005 | MnROAD Mainline - Interstate 94 | Driving | LANE | 10/01/2020 |  | Hot Mix Asphalt Overlay on Concrete - Single Lift | 5 inches Hot Mix Asphalt on 7.5 inches Existing Jointed Fiber Reinforced Concrete |  | 77 | 14 | 113042 | 113161 | 113042 | 113042 | 45.2712 | -93.7272 | 45.271 | -93.7268 | 45.2712 | -93.7272 | 45.271 | -93.7268 | Concrete | Aggregate | Clay | Flexible
1070-PS-2010 | 1070 | MnROAD Mainline - Interstate 94 | Passing Shoulder | SHOULDER | 04/19/2010 | 05/01/2022 | Composite Pavement Performance - Hot-Mix Asphalt on Jointed Plain Concrete Pavement - SHRP II | Hot Mix Asphalt Shoulder |  | 77 | 4 | 116414 | 116516 | 116414 | 116414 | 45.2655 | -93.7169 | 45.2654 | -93.7166 | 45.2655 | -93.7169 | 45.2654 | -93.7166 | Recycled Aggregate |  | Clay | Flexible
1070-P-2010 | 1070 | MnROAD Mainline - Interstate 94 | Passing | LANE | 04/19/2010 | 05/01/2022 | Composite Pavement Performance - Hot-Mix Asphalt on Jointed Plain Concrete Pavement - SHRP II | 3 inches Hot-Mix Asphalt on 6 inches Jointed Recycled Aggregate Concrete - Sawed and Sealed Joints | SHRP | 77 | 12 | 116414 | 116516 | 116414 | 116414 | 45.2656 | -93.7169 | 45.2654 | -93.7166 | 45.2656 | -93.7169 | 45.2654 | -93.7166 | Recycled Aggregate |  | Clay | Flexible
1070-D-2010 | 1070 | MnROAD Mainline - Interstate 94 | Driving | LANE | 04/19/2010 | 05/01/2022 | Composite Pavement Performance - Hot-Mix Asphalt on Jointed Plain Concrete Pavement - SHRP II | 3 inches Hot-Mix Asphalt on 6 inches Jointed Recycled Aggregate Concrete - Sawed and Sealed Joints | SHRP | 77 | 12 | 116414 | 116516 | 116414 | 116414 | 45.2656 | -93.7168 | 45.2654 | -93.7165 | 45.2656 | -93.7168 | 45.2654 | -93.7165 | Recycled Aggregate |  | Clay | Flexible
1070-DS-2010 | 1070 | MnROAD Mainline - Interstate 94 | Driving Shoulder | SHOULDER | 04/19/2010 | 05/01/2022 | Composite Pavement Performance - Hot-Mix Asphalt on Jointed Plain Concrete Pavement - SHRP II | Hot Mix Asphalt Shoulder |  | 77 | 10 | 116414 | 116516 | 116414 | 116414 | 45.2656 | -93.7168 | 45.2654 | -93.7165 | 45.2656 | -93.7168 | 45.2654 | -93.7165 | Recycled Aggregate |  | Clay | Flexible
1131-D-2008 | 1131 | MnROAD Mainline - Interstate 94 | Driving | LANE | 08/25/2008 | 06/08/2013 | Concrete Pavement Thickness Optimization - How Thin Can You Go | 5 inches JPCP - 12 feet Panels on Aggregate Base-Standard Dowels |  | 77 | 12 | 118434 | 118470 | 118434 | 118434 | 45.2622 | -93.7106 | 45.2621 | -93.7105 | 45.2622 | -93.7106 | 45.2621 | -93.7105 | Aggregate | Aggregate | Clay | Rigid
1131-PS-2008 | 1131 | MnROAD Mainline - Interstate 94 | Passing Shoulder | SHOULDER | 08/25/2008 | 06/08/2013 | Concrete Pavement Thickness Optimization - How Thin Can You Go | Hot Mix Asphalt Shoulder |  | 77 | 4 | 118434 | 118470 | 118434 | 118434 | 45.2622 | -93.7106 | 45.2622 | -93.7105 | 45.2622 | -93.7106 | 45.2622 | -93.7105 | Aggregate | Aggregate | Clay | Flexible
1131-P-2008 | 1131 | MnROAD Mainline - Interstate 94 | Passing | LANE | 08/25/2008 | 06/08/2013 | Concrete Pavement Thickness Optimization - How Thin Can You Go | 5 inches JPCP - 12 feet Panels on Aggregate Base-Standard Dowels |  | 77 | 12 | 118434 | 118470 | 118434 | 118434 | 45.2622 | -93.7106 | 45.2621 | -93.7105 | 45.2622 | -93.7106 | 45.2621 | -93.7105 | Aggregate | Aggregate | Clay | Rigid
1131-DS-2008 | 1131 | MnROAD Mainline - Interstate 94 | Driving Shoulder | SHOULDER | 08/25/2008 | 06/08/2013 | Concrete Pavement Thickness Optimization - How Thin Can You Go | Hot Mix Asphalt Shoulder |  | 77 | 10 | 118434 | 118470 | 118434 | 118434 | 45.2622 | -93.7106 | 45.2622 | -93.7105 | 45.2622 | -93.7106 | 45.2622 | -93.7105 | Aggregate | Aggregate | Clay | Flexible
1501-D-2020 | 1501 | 15th Street Westbound | Driving | LANE | 09/01/2020 | 08/14/2021 | Spray Applied Rejuvenator - NRRA and LRRB | Spray Rejuvenator - Replenify | NRRA | 21229 | 12 | 0 | 500 | 0 | 0 | [8 empty] | Aggregate |  | Clay | Flexible
1501-D-2021 | 1501 | 15th Street Westbound | Driving | LANE | 08/15/2021 |  | Spray Applied Rejuvenator - NRRA and LRRB | Spray Rejuvenator - Replenify | NRRA | 21229 | 12 | 0 | 500 | 0 | 0
1502-D-2020 | 1502 | 15th Street Westbound | Driving | LANE | 09/01/2020 | 08/14/2021 | Spray Applied Rejuvenator - NRRA and LRRB | Spray Rejuvenator - GSB88 | NRRA | 21229 | 12 | 500 | 1000 | 500 | 500 | [8 empty] | Aggregate |  | Clay | Flexible
1502-D-2021 | 1502 | 15th Street Westbound | Driving | LANE | 08/15/2021 |  | Spray Applied Rejuvenator - NRRA and LRRB | Spray Rejuvenator - GSB88 | NRRA | 21229 | 12 | 500 | 1000 | 500 | 500
1503-D-2020 | 1503 | 15th Street Westbound | Driving | LANE | 09/01/2020 | 08/14/2021 | Spray Applied Rejuvenator - NRRA and LRRB | Spray Rejuvenator - Replay | NRRA | 21229 | 12 | 1000 | 1500 | 1000 | 1000 | [8 empty] | Aggregate |  | Clay | Flexible
1503-D-2021 | 1503 | 15th Street Westbound | Driving | LANE | 08/15/2021 |  | Spray Applied Rejuvenator - NRRA and LRRB | Spray Rejuvenator - Replay | NRRA | 21229 | 12 | 1000 | 1500 | 1000 | 1000
1504-D-2020 | 1504 | 15th Street Westbound | Driving | LANE | 09/01/2020 | 08/14/2021 | Spray Applied Rejuvenator - NRRA and LRRB | Spray Rejuvenator - Biorestor Low VOC | NRRA | 21229 | 12 | 1500 | 2000 | 1500 | 1500 | [8 empty] | Aggregate |  | Clay | Flexible
1504-D-2021 | 1504 | 15th Street Westbound | Driving | LANE | 08/15/2021 |  | Spray Applied Rejuvenator - NRRA and LRRB | Spray Rejuvenator - Biorestor Low VOC | NRRA | 21229 | 12 | 1500 | 2000 | 1500 | 1500
1505-D-2020 | 1505 | 15th Street Westbound | Driving | LANE | 09/01/2020 | 08/14/2021 | Spray Applied Rejuvenator - NRRA and LRRB | Spray Rejuvenator - Control | NRRA | 21229 | 12 | 2000 | 2500 | 2000 | 2000 | [8 empty] | Aggregate |  | Clay | Flexible
1505-D-2021 | 1505 | 15th Street Westbound | Driving | LANE | 08/15/2021 |  | Spray Applied Rejuvenator - NRRA and LRRB | Spray Rejuvenator - Control | NRRA | 21229 | 12 | 2000 | 2500 | 2000 | 2000
1506-D-2020 | 1506 | 15th Street Westbound | Driving | LANE | 09/01/2020 | 08/14/2021 | Spray Applied Rejuvenator - NRRA and LRRB | Spray Rejuvenator - Biorestor | NRRA | 21229 | 12 | 2500 | 3000 | 2500 | 2500 | [8 empty] | Aggregate |  | Clay | Flexible
1506-D-2021 | 1506 | 15th Street Westbound | Driving | LANE | 08/15/2021 |  | Spray Applied Rejuvenator - NRRA and LRRB | Spray Rejuvenator - Biorestor | NRRA | 21229 | 12 | 2500 | 3000 | 2500 | 2500
1507-D-2020 | 1507 | 15th Street Westbound | Driving | LANE | 09/01/2020 | 08/14/2021 | Spray Applied Rejuvenator - NRRA and LRRB | Spray Rejuvenator - Control | NRRA | 21229 | 12 | 3000 | 3500 | 3000 | 3000 | [8 empty] | Aggregate |  | Clay | Flexible
1507-D-2021 | 1507 | 15th Street Westbound | Driving | LANE | 08/15/2021 |  | Spray Applied Rejuvenator - NRRA and LRRB | Spray Rejuvenator - Control | NRRA | 21229 | 12 | 3000 | 3500 | 3000 | 3000
1508-D-2020 | 1508 | 15th Street Westbound | Driving | LANE | 09/01/2020 | 08/14/2021 | Spray Applied Rejuvenator - NRRA and LRRB | Spray Rejuvenator - Reclamite + TiO2 | NRRA | 21229 | 12 | 3500 | 4000 | 3500 | 3500 | [8 empty] | Aggregate |  | Clay | Flexible
1508-D-2021 | 1508 | 15th Street Westbound | Driving | LANE | 08/15/2021 |  | Spray Applied Rejuvenator - NRRA and LRRB | Spray Rejuvenator - Reclamite + TiO2 | NRRA | 21229 | 12 | 3500 | 4000 | 3500 | 3500
1509-D-2020 | 1509 | 15th Street Eastbound | Driving | LANE | 09/01/2020 | 08/14/2021 | Spray Applied Rejuvenator - NRRA and LRRB | Spray Rejuvenator - CRF | NRRA | 21230 | 12 | 3500 | 4000 | 3500 | 3500 | [8 empty] | Aggregate |  | Clay | Flexible
1509-D-2021 | 1509 | 15th Street Eastbound | Driving | LANE | 08/15/2021 |  | Spray Applied Rejuvenator - NRRA and LRRB | Spray Rejuvenator - CRF | NRRA | 21230 | 12 | 3500 | 4000 | 3500 | 3500
1510-D-2020 | 1510 | 15th Street Eastbound | Driving | LANE | 09/01/2020 | 08/14/2021 | Spray Applied Rejuvenator - NRRA and LRRB | Spray Rejuvenator - RPE-R | NRRA | 21230 | 12 | 3000 | 3500 | 3000 | 3000 | [8 empty] | Aggregate |  | Clay | Flexible
1510-D-2021 | 1510 | 15th Street Eastbound | Driving | LANE | 08/15/2021 |  | Spray Applied Rejuvenator - NRRA and LRRB | Spray Rejuvenator - RPE-R | NRRA | 21230 | 12 | 3000 | 3500 | 3000 | 3000
1511-D-2020 | 1511 | 15th Street Eastbound | Driving | LANE | 09/01/2020 | 08/14/2021 | Spray Applied Rejuvenator - NRRA and LRRB | Spray Rejuvenator - Invigorate | NRRA | 21230 | 12 | 2500 | 3000 | 2500 | 2500 | [8 empty] | Aggregate |  | Clay | Flexible
1511-D-2021 | 1511 | 15th Street Eastbound | Driving | LANE | 08/15/2021 |  | Spray Applied Rejuvenator - NRRA and LRRB | Spray Rejuvenator - Invigorate | NRRA | 21230 | 12 | 2500 | 3000 | 2500 | 2500
1512-D-2020 | 1512 | 15th Street Eastbound | Driving | LANE | 09/01/2020 | 08/14/2021 | Spray Applied Rejuvenator - NRRA and LRRB | Spray Rejuvenator - Delta Mist | NRRA | 21230 | 12 | 2000 | 2500 | 2000 | 2000 | [8 empty] | Aggregate |  | Clay | Flexible
1512-D-2021 | 1512 | 15th Street Eastbound | Driving | LANE | 08/15/2021 |  | Spray Applied Rejuvenator - NRRA and LRRB | Spray Rejuvenator - Delta Mist | NRRA | 21230 | 12 | 2000 | 2500 | 2000 | 2000
1513-D-2020 | 1513 | 15th Street Eastbound | Driving | LANE | 09/01/2020 | 08/14/2021 | Spray Applied Rejuvenator - NRRA and LRRB | Spray Rejuvenator - BioMAG | NRRA | 21230 | 12 | 1500 | 2000 | 1500 | 1500 | [8 empty] | Aggregate |  | Clay | Flexible
1513-D-2021 | 1513 | 15th Street Eastbound | Driving | LANE | 08/15/2021 |  | Spray Applied Rejuvenator - NRRA and LRRB | Spray Rejuvenator - BioMAG | NRRA | 21230 | 12 | 1500 | 2000 | 1500 | 1500
1514-D-2020 | 1514 | 15th Street Eastbound | Driving | LANE | 09/01/2020 | 08/14/2021 | Spray Applied Rejuvenator - NRRA and LRRB | Spray Rejuvenator - Control | NRRA | 21230 | 12 | 1000 | 1500 | 1000 | 1000 | [8 empty] | Aggregate |  | Clay | Flexible
1514-D-2021 | 1514 | 15th Street Eastbound | Driving | LANE | 08/15/2021 |  | Spray Applied Rejuvenator - NRRA and LRRB | Spray Rejuvenator - Control | NRRA | 21230 | 12 | 1000 | 1500 | 1000 | 1000
1515-D-2020 | 1515 | 15th Street Eastbound | Driving | LANE | 09/01/2020 | 08/14/2021 | Spray Applied Rejuvenator - NRRA and LRRB | Spray Rejuvenator - Reclamite | NRRA | 21230 | 12 | 500 | 1000 | 500 | 500 | [8 empty] | Aggregate |  | Clay | Flexible
1515-D-2021 | 1515 | 15th Street Eastbound | Driving | LANE | 08/15/2021 |  | Spray Applied Rejuvenator - NRRA and LRRB | Spray Rejuvenator - Reclamite | NRRA | 21230 | 12 | 500 | 1000 | 500 | 500
2201-P-2022 | 2201 | MnROAD Mainline - Interstate 94 | Passing | LANE | 10/12/2022 |  | Hot Mix Asphalt Pavement - Perpetual Recycling with Thinlays and Microsurfacing | NRRA Cold-In-Place Recycling with rejuvenated emulsion |  | 77 | 12 | 110305 | 110554 | 110285 | 110285 | 45.2756 | -93.7359 | 45.2752 | -93.7351 | 45.2756 | -93.736 | 45.2752 | -93.735 | Reclaimed |  | Clay | Flexible
2201-PS-2022 | 2201 | MnROAD Mainline - Interstate 94 | Passing Shoulder | SHOULDER | 10/12/2022 |  | Hot Mix Asphalt Pavement - Perpetual Recycling with Thinlays and Microsurfacing | Hot Mix Asphalt Shoulder |  | 77 | 4 | 110305 | 110554 | 110285 | 110285 | 45.2756 | -93.7359 | 45.2752 | -93.7351 | 45.2756 | -93.736 | 45.2752 | -93.735 | Reclaimed |  | Clay | Flexible
2201-DS-2022 | 2201 | MnROAD Mainline - Interstate 94 | Driving Shoulder | SHOULDER | 10/12/2022 |  | Hot Mix Asphalt Pavement - Perpetual Recycling with Thinlays and Microsurfacing | Hot Mix Asphalt Shoulder |  | 77 | 9 | 110305 | 110554 | 110285 | 110285 | 45.2756 | -93.7358 | 45.2753 | -93.735 | 45.2757 | -93.7359 | 45.2752 | -93.735 | Reclaimed |  | Clay | Flexible
2201-D-2022 | 2201 | MnROAD Mainline - Interstate 94 | Driving | LANE | 10/12/2022 |  | Hot Mix Asphalt Pavement - Perpetual Recycling with Thinlays and Microsurfacing | NRRA Cold-In-Place Recycling with rejuvenated emulsion |  | 77 | 13 | 110305 | 110554 | 110285 | 110285 | 45.2756 | -93.7359 | 45.2752 | -93.7351 | 45.2756 | -93.7359 | 45.2752 | -93.735 | Reclaimed |  | Clay | Flexible
2202-P-2022 | 2202 | MnROAD Mainline - Interstate 94 | Passing | LANE | 10/12/2022 |  | Hot Mix Asphalt Pavement - Perpetual Recycling with Thinlays and Microsurfacing | NRRA Cold-In-Place Recycling with emulsion |  | 77 | 12 | 110594 | 110771 | 110574 | 110574 | 45.2752 | -93.7349 | 45.2749 | -93.7344 | 45.2752 | -93.735 | 45.2749 | -93.7343 | Reclaimed |  | Clay | Flexible
2202-PS-2022 | 2202 | MnROAD Mainline - Interstate 94 | Passing Shoulder | SHOULDER | 10/12/2022 |  | Hot Mix Asphalt Pavement - Perpetual Recycling with Thinlays and Microsurfacing | Hot Mix Asphalt Shoulder |  | 77 | 4 | 110594 | 110771 | 110574 | 110574 | 45.2751 | -93.735 | 45.2749 | -93.7344 | 45.2752 | -93.735 | 45.2748 | -93.7343 | Reclaimed |  | Clay | Flexible
2202-D-2022 | 2202 | MnROAD Mainline - Interstate 94 | Driving | LANE | 10/12/2022 |  | Hot Mix Asphalt Pavement - Perpetual Recycling with Thinlays and Microsurfacing | NRRA Cold-In-Place Recycling with emulsion |  | 77 | 13 | 110594 | 110771 | 110574 | 110574 | 45.2752 | -93.7349 | 45.2749 | -93.7343 | 45.2752 | -93.735 | 45.2749 | -93.7343 | Reclaimed |  | Clay | Flexible
2202-DS-2022 | 2202 | MnROAD Mainline - Interstate 94 | Driving Shoulder | SHOULDER | 10/12/2022 |  | Hot Mix Asphalt Pavement - Perpetual Recycling with Thinlays and Microsurfacing | Hot Mix Asphalt Shoulder |  | 77 | 9 | 110594 | 110771 | 110574 | 110574 | 45.2752 | -93.7349 | 45.2749 | -93.7343 | 45.2752 | -93.735 | 45.2749 | -93.7343 | Reclaimed |  | Clay | Flexible
2203-D-2022 | 2203 | MnROAD Mainline - Interstate 94 | Driving | LANE | 10/12/2022 |  | Hot Mix Asphalt Pavement - Perpetual Recycling with Thinlays and Microsurfacing | Thinlay |  | 77 | 13 | 110861 | 111107 | 110841 | 110841 | 45.2748 | -93.7341 | 45.2744 | -93.7333 | 45.2748 | -93.7341 | 45.2744 | -93.7332 | Reclaimed | Aggregate | Clay | Flexible
2203-DS-2022 | 2203 | MnROAD Mainline - Interstate 94 | Driving Shoulder | SHOULDER | 10/12/2022 |  | Hot Mix Asphalt Pavement - Perpetual Recycling with Thinlays and Microsurfacing | Hot Mix Asphalt Shoulder |  | 77 | 9 | 110861 | 111107 | 110841 | 110841 | 45.2748 | -93.734 | 45.2744 | -93.7332 | 45.2748 | -93.7341 | 45.2744 | -93.7332 | Reclaimed | Aggregate | Clay | Flexible
2203-P-2022 | 2203 | MnROAD Mainline - Interstate 94 | Passing | LANE | 10/12/2022 |  | Hot Mix Asphalt Pavement - Perpetual Recycling with Thinlays and Microsurfacing | Thinlay |  | 77 | 12 | 110861 | 111107 | 110841 | 110841 | 45.2748 | -93.7341 | 45.2744 | -93.7333 | 45.2748 | -93.7341 | 45.2743 | -93.7332 | Reclaimed | Aggregate | Clay | Flexible
2203-PS-2022 | 2203 | MnROAD Mainline - Interstate 94 | Passing Shoulder | SHOULDER | 10/12/2022 |  | Hot Mix Asphalt Pavement - Perpetual Recycling with Thinlays and Microsurfacing | Hot Mix Asphalt Shoulder |  | 77 | 4 | 110861 | 111107 | 110841 | 110841 | 45.2747 | -93.7341 | 45.2744 | -93.7333 | 45.2748 | -93.7342 | 45.2743 | -93.7332 | Reclaimed | Aggregate | Clay | Flexible
2204-PS-2022 | 2204 | MnROAD Mainline - Interstate 94 | Passing Shoulder | SHOULDER | 10/12/2022 |  | Hot Mix Asphalt Pavement - Perpetual Recycling with Thinlays and Microsurfacing | Hot Mix Asphalt Shoulder |  | 77 | 4 | 111147 | 1111392 | 111127 | 111127 | 45.2743 | -93.7332 | 45.2723 | -93.8162 | 45.2743 | -93.7332 | 45.2739 | -93.7323 | Reclaimed | Aggregate | Clay | Flexible
2204-P-2022 | 2204 | MnROAD Mainline - Interstate 94 | Passing | LANE | 10/12/2022 |  | Hot Mix Asphalt Pavement - Perpetual Recycling with Thinlays and Microsurfacing | Thinlay |  | 77 | 12 | 111147 | 1111392 | 111127 | 111127 | 45.2743 | -93.7332 | 45.2723 | -93.8163 | 45.2743 | -93.7332 | 45.2739 | -93.7323 | Reclaimed | Aggregate | Clay | Flexible
2204-DS-2022 | 2204 | MnROAD Mainline - Interstate 94 | Driving Shoulder | SHOULDER | 10/12/2022 |  | Hot Mix Asphalt Pavement - Perpetual Recycling with Thinlays and Microsurfacing | Hot Mix Asphalt Shoulder |  | 77 | 9 | 111147 | 1111392 | 111127 | 111127 | 45.2744 | -93.7331 | 45.2724 | -93.8163 | 45.2744 | -93.7332 | 45.274 | -93.7323 | Reclaimed | Aggregate | Clay | Flexible
2204-D-2022 | 2204 | MnROAD Mainline - Interstate 94 | Driving | LANE | 10/12/2022 |  | Hot Mix Asphalt Pavement - Perpetual Recycling with Thinlays and Microsurfacing | Thinlay |  | 77 | 13 | 111147 | 1111392 | 111127 | 111127 | 45.2743 | -93.7331 | 45.2723 | -93.8163 | 45.2744 | -93.7332 | 45.2739 | -93.7323 | Reclaimed | Aggregate | Clay | Flexible
2205-D-2022 | 2205 | MnROAD Mainline - Interstate 94 | Driving | LANE | 10/12/2022 |  | Hot Mix Asphalt Pavement - Perpetual Recycling with Thinlays and Microsurfacing | Thinlay |  | 77 | 13 | 111432 | 111677 | 111412 | 111412 | 45.2739 | -93.7322 | 45.2735 | -93.7314 | 45.2739 | -93.7323 | 45.2735 | -93.7314 | Reclaimed | Aggregate | Clay | Flexible
2205-PS-2022 | 2205 | MnROAD Mainline - Interstate 94 | Passing Shoulder | SHOULDER | 10/12/2022 |  | Hot Mix Asphalt Pavement - Perpetual Recycling with Thinlays and Microsurfacing | Hot Mix Asphalt Shoulder |  | 77 | 4 | 111432 | 111677 | 111412 | 111412 | 45.2738 | -93.7323 | 45.2735 | -93.7315 | 45.2739 | -93.7323 | 45.2734 | -93.7314 | Reclaimed | Aggregate | Clay | Flexible
2205-P-2022 | 2205 | MnROAD Mainline - Interstate 94 | Passing | LANE | 10/12/2022 |  | Hot Mix Asphalt Pavement - Perpetual Recycling with Thinlays and Microsurfacing | Thinlay |  | 77 | 12 | 111432 | 111677 | 111412 | 111412 | 45.2739 | -93.7322 | 45.2735 | -93.7315 | 45.2739 | -93.7323 | 45.2734 | -93.7314 | Reclaimed | Aggregate | Clay | Flexible
2205-DS-2022 | 2205 | MnROAD Mainline - Interstate 94 | Driving Shoulder | SHOULDER | 10/12/2022 |  | Hot Mix Asphalt Pavement - Perpetual Recycling with Thinlays and Microsurfacing | Hot Mix Asphalt Shoulder |  | 77 | 9 | 111432 | 111677 | 111412 | 111412 | 45.2739 | -93.7322 | 45.2735 | -93.7314 | 45.274 | -93.7323 | 45.2735 | -93.7314 | Reclaimed | Aggregate | Clay | Flexible
2206-PS-2022 | 2206 | MnROAD Mainline - Interstate 94 | Passing Shoulder | SHOULDER | 10/12/2022 |  | Hot Mix Asphalt Pavement - Perpetual Recycling with Thinlays and Microsurfacing | Hot Mix Asphalt Shoulder |  | 77 | 4 | 111717 | 111963 | 111697 | 111697 | 45.2734 | -93.7314 | 45.273 | -93.7306 | 45.2734 | -93.7314 | 45.273 | -93.7305 | Reclaimed | Aggregate | Clay | Flexible
2206-P-2022 | 2206 | MnROAD Mainline - Interstate 94 | Passing | LANE | 10/12/2022 |  | Hot Mix Asphalt Pavement - Perpetual Recycling with Thinlays and Microsurfacing | Thinlay |  | 77 | 12 | 111717 | 111963 | 111697 | 111697 | 45.2734 | -93.7314 | 45.273 | -93.7306 | 45.2734 | -93.7314 | 45.273 | -93.7305 | Reclaimed | Aggregate | Clay | Flexible
2206-DS-2022 | 2206 | MnROAD Mainline - Interstate 94 | Driving Shoulder | SHOULDER | 10/12/2022 |  | Hot Mix Asphalt Pavement - Perpetual Recycling with Thinlays and Microsurfacing | Hot Mix Asphalt Shoulder |  | 77 | 9 | 111717 | 111963 | 111697 | 111697 | 45.2735 | -93.7313 | 45.2731 | -93.7305 | 45.2735 | -93.7314 | 45.273 | -93.7305 | Reclaimed | Aggregate | Clay | Flexible
2206-D-2022 | 2206 | MnROAD Mainline - Interstate 94 | Driving | LANE | 10/12/2022 |  | Hot Mix Asphalt Pavement - Perpetual Recycling with Thinlays and Microsurfacing | Thinlay |  | 77 | 13 | 111717 | 111963 | 111697 | 111697 | 45.2734 | -93.7313 | 45.273 | -93.7306 | 45.2735 | -93.7314 | 45.273 | -93.7305 | Reclaimed | Aggregate | Clay | Flexible
2207-D-2022 | 2207 | MnROAD Mainline - Interstate 94 | Driving | LANE | 10/12/2022 |  | Hot Mix Asphalt Pavement - Perpetual Recycling with Thinlays and Microsurfacing | NRRA Cold-In-Place Recycling with rejuvenated emulsion |  | 77 | 13 | 112003 | 112268 | 111983 | 111983 | 45.273 | -93.7304 | 45.2725 | -93.7296 | 45.273 | -93.7305 | 45.2725 | -93.7295 | Reclaimed |  | Clay | Flexible
2207-DS-2022 | 2207 | MnROAD Mainline - Interstate 94 | Driving Shoulder | SHOULDER | 10/12/2022 |  | Hot Mix Asphalt Pavement - Perpetual Recycling with Thinlays and Microsurfacing | Hot Mix Asphalt Shoulder |  | 77 | 9 | 112003 | 112268 | 111983 | 111983 | 45.273 | -93.7304 | 45.2725 | -93.7296 | 45.273 | -93.7305 | 45.2725 | -93.7295 | Reclaimed |  | Clay | Flexible
2207-P-2022 | 2207 | MnROAD Mainline - Interstate 94 | Passing | LANE | 10/12/2022 |  | Hot Mix Asphalt Pavement - Perpetual Recycling with Thinlays and Microsurfacing | NRRA Cold-In-Place Recycling with rejuvenated emulsion |  | 77 | 12 | 112003 | 112268 | 111983 | 111983 | 45.2729 | -93.7305 | 45.2725 | -93.7296 | 45.273 | -93.7305 | 45.2725 | -93.7296 | Reclaimed |  | Clay | Flexible
2207-PS-2022 | 2207 | MnROAD Mainline - Interstate 94 | Passing Shoulder | SHOULDER | 10/12/2022 |  | Hot Mix Asphalt Pavement - Perpetual Recycling with Thinlays and Microsurfacing | Hot Mix Asphalt Shoulder |  | 77 | 4 | 112003 | 112268 | 111983 | 111983 | 45.2729 | -93.7305 | 45.2725 | -93.7297 | 45.273 | -93.7305 | 45.2724 | -93.7296 | Reclaimed |  | Clay | Flexible
2208-D-2022 | 2208 | MnROAD Mainline - Interstate 94 | Driving | LANE | 10/12/2022 |  | Hot Mix Asphalt Pavement - Perpetual Recycling with Thinlays and Microsurfacing | NRRA Cold-In-Place Recycling with emulsion |  | 77 | 13 | 112308 | 112564 | 112288 | 112288 | 45.2725 | -93.7295 | 45.272 | -93.7287 | 45.2725 | -93.7295 | 45.272 | -93.7286 | Reclaimed |  | Clay | Flexible
2208-DS-2022 | 2208 | MnROAD Mainline - Interstate 94 | Driving Shoulder | SHOULDER | 10/12/2022 |  | Hot Mix Asphalt Pavement - Perpetual Recycling with Thinlays and Microsurfacing | Hot Mix Asphalt Shoulder |  | 77 | 9 | 112308 | 112564 | 112288 | 112288 | 45.2725 | -93.7295 | 45.272 | -93.7287 | 45.2725 | -93.7295 | 45.272 | -93.7286 | Reclaimed |  | Clay | Flexible
2208-P-2022 | 2208 | MnROAD Mainline - Interstate 94 | Passing | LANE | 10/12/2022 |  | Hot Mix Asphalt Pavement - Perpetual Recycling with Thinlays and Microsurfacing | NRRA Cold-In-Place Recycling with emulsion |  | 77 | 12 | 112308 | 112564 | 112288 | 112288 | 45.2724 | -93.7295 | 45.272 | -93.7287 | 45.2725 | -93.7296 | 45.272 | -93.7287 | Reclaimed |  | Clay | Flexible
2208-PS-2022 | 2208 | MnROAD Mainline - Interstate 94 | Passing Shoulder | SHOULDER | 10/12/2022 |  | Hot Mix Asphalt Pavement - Perpetual Recycling with Thinlays and Microsurfacing | Hot Mix Asphalt Shoulder |  | 77 | 4 | 112308 | 112564 | 112288 | 112288 | 45.2724 | -93.7295 | 45.272 | -93.7287 | 45.2724 | -93.7296 | 45.2719 | -93.7287 | Reclaimed |  | Clay | Flexible
2209-D-2022 | 2209 | MnROAD Mainline - Interstate 94 | Driving | LANE | 05/30/2022 |  | Jointed Concrete Pavement - Use of Alternative Cementitious Materials | 7.5 inches Jointed Pavement on Aggregate Base | Ultra High Materials | 77 | 13 | 113363 | 113377 | 113363 | 113363 | 45.2707 | -93.7262 | 45.272 | -93.7287 | 45.2707 | -93.7262 | 45.2707 | -93.7262 | Aggregate | Aggregate | Clay | Rigid
2209-DS-2022 | 2209 | MnROAD Mainline - Interstate 94 | Driving Shoulder | SHOULDER | 05/30/2022 |  | Jointed Concrete Pavement - Use of Alternative Cementitious Materials | Hot Mix Asphalt Shoulder |  | 77 | 9 | 113363 | 113377 | 113363 | 113363 | 45.2707 | -93.7262 | 45.2707 | -93.7262 | 45.2707 | -93.7262 | 45.2707 | -93.7262 | Aggregate | Aggregate | Clay | Flexible
2209-P-2022 | 2209 | MnROAD Mainline - Interstate 94 | Passing | LANE | 05/30/2022 |  | Jointed Concrete Pavement - Use of Alternative Cementitious Materials | 7.5 inches Jointed Pavement on Aggregate Base | Ultra High Materials | 77 | 12 | 113363 | 113377 | 113363 | 113363 | 45.2707 | -93.7263 | 45.2706 | -93.7262 | 45.2707 | -93.7263 | 45.2706 | -93.7262 | Aggregate | Aggregate | Clay | Rigid
2209-PS-2022 | 2209 | MnROAD Mainline - Interstate 94 | Passing Shoulder | SHOULDER | 05/30/2022 |  | Jointed Concrete Pavement - Use of Alternative Cementitious Materials | Concrete Shoulder | Ultra High Materials | 77 | 4 | 113363 | 113377 | 113363 | 113363 | 45.2706 | -93.7263 | 45.2706 | -93.7262 | 45.2706 | -93.7263 | 45.2706 | -93.7262 | Aggregate | Aggregate | Clay | Rigid
2210-D-2022 | 2210 | MnROAD Mainline - Interstate 94 | Driving | LANE | 05/30/2022 |  | Jointed Concrete Pavement - Use of Carbon Dioxide for Sustainable and Resilient Concrete | 7.5 inches Jointed Pavement on Aggregate Base | CarbonCure | 77 | 13 | 113438 | 113708 | 113438 | 113438 | 45.2706 | -93.726 | 45.2701 | -93.7252 | 45.2706 | -93.726 | 45.2701 | -93.7252 | Aggregate | Aggregate | Clay | Rigid
2210-DS-2022 | 2210 | MnROAD Mainline - Interstate 94 | Driving Shoulder | SHOULDER | 05/30/2022 |  | Jointed Concrete Pavement - Use of Carbon Dioxide for Sustainable and Resilient Concrete | Hot Mix Asphalt Shoulder |  | 77 | 9 | 113438 | 113708 | 113438 | 113438 | 45.2706 | -93.726 | 45.2701 | -93.7251 | 45.2706 | -93.726 | 45.2701 | -93.7251 | Aggregate | Aggregate | Clay | Flexible
2210-P-2022 | 2210 | MnROAD Mainline - Interstate 94 | Passing | LANE | 05/30/2022 |  | Jointed Concrete Pavement - Use of Carbon Dioxide for Sustainable and Resilient Concrete | 7.5 inches Jointed Pavement on Aggregate Base | CarbonCure | 77 | 12 | 113438 | 113708 | 113438 | 113438 | 45.2705 | -93.726 | 45.2701 | -93.7252 | 45.2705 | -93.726 | 45.2701 | -93.7252 | Aggregate | Aggregate | Clay | Rigid
2210-PS-2022 | 2210 | MnROAD Mainline - Interstate 94 | Passing Shoulder | SHOULDER | 05/30/2022 |  | Jointed Concrete Pavement - Use of Carbon Dioxide for Sustainable and Resilient Concrete | Concrete Shoulder | CarbonCure | 77 | 4 | 113438 | 113708 | 113438 | 113438 | 45.2705 | -93.7261 | 45.2701 | -93.7252 | 45.2705 | -93.7261 | 45.2701 | -93.7252 | Aggregate | Aggregate | Clay | Rigid
2211-D-2022 | 2211 | MnROAD Mainline - Interstate 94 | Driving | LANE | 05/30/2022 |  | Jointed Concrete Pavement - Use of Carbon Dioxide for Sustainable and Resilient Concrete | 7.5 inches Jointed Pavement on Aggregate Base | CarbonCure | 77 | 13 | 113708 | 113971 | 113708 | 113708 | 45.2701 | -93.7252 | 45.2697 | -93.7244 | 45.2701 | -93.7252 | 45.2697 | -93.7244 | Aggregate | Aggregate | Clay | Rigid
2211-DS-2022 | 2211 | MnROAD Mainline - Interstate 94 | Driving Shoulder | SHOULDER | 05/30/2022 |  | Jointed Concrete Pavement - Use of Carbon Dioxide for Sustainable and Resilient Concrete | Hot Mix Asphalt Shoulder |  | 77 | 9 | 113708 | 113971 | 113708 | 113708 | 45.2701 | -93.7251 | 45.2697 | -93.7243 | 45.2701 | -93.7251 | 45.2697 | -93.7243 | Aggregate | Aggregate | Clay | Flexible
2211-P-2022 | 2211 | MnROAD Mainline - Interstate 94 | Passing | LANE | 05/30/2022 |  | Jointed Concrete Pavement - Use of Carbon Dioxide for Sustainable and Resilient Concrete | 7.5 inches Jointed Pavement on Aggregate Base | CarbonCure | 77 | 12 | 113708 | 113971 | 113708 | 113708 | 45.2701 | -93.7252 | 45.2696 | -93.7244 | 45.2701 | -93.7252 | 45.2696 | -93.7244 | Aggregate | Aggregate | Clay | Rigid
2211-PS-2022 | 2211 | MnROAD Mainline - Interstate 94 | Passing Shoulder | SHOULDER | 05/30/2022 |  | Jointed Concrete Pavement - Use of Carbon Dioxide for Sustainable and Resilient Concrete | Concrete Shoulder | CarbonCure | 77 | 4 | 113708 | 113971 | 113708 | 113708 | 45.2701 | -93.7252 | 45.2696 | -93.7244 | 45.2701 | -93.7252 | 45.2696 | -93.7244 | Aggregate | Aggregate | Clay | Rigid
2212-D-2022 | 2212 | MnROAD Mainline - Interstate 94 | Driving | LANE | 05/30/2022 |  | Jointed Concrete Pavement - Use of Carbon Dioxide for Sustainable and Resilient Concrete | 7.5 inches Jointed Pavement on Aggregate Base | CarbonCure | 77 | 13 | 113971 | 114243 | 113971 | 113971 | 45.2697 | -93.7244 | 45.2692 | -93.7235 | 45.2697 | -93.7244 | 45.2692 | -93.7235 | Aggregate | Aggregate | Clay | Rigid
2212-DS-2022 | 2212 | MnROAD Mainline - Interstate 94 | Driving Shoulder | SHOULDER | 05/30/2022 |  | Jointed Concrete Pavement - Use of Carbon Dioxide for Sustainable and Resilient Concrete | Hot Mix Asphalt Shoulder |  | 77 | 9 | 113971 | 114243 | 113971 | 113971 | 45.2697 | -93.7243 | 45.2692 | -93.7235 | 45.2697 | -93.7243 | 45.2692 | -93.7235 | Aggregate | Aggregate | Clay | Flexible
2212-P-2022 | 2212 | MnROAD Mainline - Interstate 94 | Passing | LANE | 05/30/2022 |  | Jointed Concrete Pavement - Use of Carbon Dioxide for Sustainable and Resilient Concrete | 7.5 inches Jointed Pavement on Aggregate Base | CarbonCure | 77 | 12 | 113971 | 114243 | 113971 | 113971 | 45.2696 | -93.7244 | 45.2692 | -93.7235 | 45.2696 | -93.7244 | 45.2692 | -93.7235 | Aggregate | Aggregate | Clay | Rigid
2212-PS-2022 | 2212 | MnROAD Mainline - Interstate 94 | Passing Shoulder | SHOULDER | 05/30/2022 |  | Jointed Concrete Pavement - Use of Carbon Dioxide for Sustainable and Resilient Concrete | Concrete Shoulder | CarbonCure | 77 | 4 | 113971 | 114243 | 113971 | 113971 | 45.2696 | -93.7244 | 45.2692 | -93.7236 | 45.2696 | -93.7244 | 45.2692 | -93.7236 | Aggregate | Aggregate | Clay | Rigid
2213-D-2022 | 2213 | MnROAD Mainline - Interstate 94 | Driving | LANE | 05/30/2022 |  | Jointed Concrete Pavement - Use of Carbon Dioxide for Sustainable and Resilient Concrete | 7.5 inches Jointed Pavement on Aggregate Base | Carbon Upcycling | 77 | 13 | 114243 | 114473 | 114243 | 114243 | 45.2692 | -93.7235 | 45.2688 | -93.7228 | 45.2692 | -93.7235 | 45.2688 | -93.7228 | Aggregate | Aggregate | Clay | Rigid
2213-DS-2022 | 2213 | MnROAD Mainline - Interstate 94 | Driving Shoulder | SHOULDER | 05/30/2022 |  | Jointed Concrete Pavement - Use of Carbon Dioxide for Sustainable and Resilient Concrete | Hot Mix Asphalt Shoulder |  | 77 | 9 | 114243 | 114473 | 114243 | 114243 | 45.2692 | -93.7235 | 45.2689 | -93.7228 | 45.2692 | -93.7235 | 45.2689 | -93.7228 | Aggregate | Aggregate | Clay | Flexible
2213-P-2022 | 2213 | MnROAD Mainline - Interstate 94 | Passing | LANE | 05/30/2022 |  | Jointed Concrete Pavement - Use of Carbon Dioxide for Sustainable and Resilient Concrete | 7.5 inches Jointed Pavement on Aggregate Base | Carbon Upcycling | 77 | 12 | 114243 | 114473 | 114243 | 114243 | 45.2692 | -93.7235 | 45.2688 | -93.7228 | 45.2692 | -93.7235 | 45.2688 | -93.7228 | Aggregate | Aggregate | Clay | Rigid
2213-PS-2022 | 2213 | MnROAD Mainline - Interstate 94 | Passing Shoulder | SHOULDER | 05/30/2022 |  | Jointed Concrete Pavement - Use of Carbon Dioxide for Sustainable and Resilient Concrete | Concrete Shoulder | Carbon Upcycling | 77 | 4 | 114243 | 114473 | 114243 | 114243 | 45.2692 | -93.7236 | 45.2688 | -93.7229 | 45.2692 | -93.7236 | 45.2688 | -93.7229 | Aggregate | Aggregate | Clay | Rigid
2214-D-2022 | 2214 | MnROAD Mainline - Interstate 94 | Driving | LANE | 05/30/2022 |  | Jointed Concrete Pavement - Use of Alternative Cementitious Materials | 7.5 inches Jointed Pavement on Aggregate Base | Ash Grove | 77 | 13 | 114503 | 114728 | 114503 | 114503 | 45.2688 | -93.7227 | 45.2684 | -93.722 | 45.2688 | -93.7227 | 45.2684 | -93.722 | Aggregate | Aggregate | Clay | Rigid
2214-DS-2022 | 2214 | MnROAD Mainline - Interstate 94 | Driving Shoulder | SHOULDER | 05/30/2022 |  | Jointed Concrete Pavement - Use of Alternative Cementitious Materials | Hot Mix Asphalt Shoulder |  | 77 | 9 | 114503 | 114728 | 114503 | 114503 | 45.2688 | -93.7227 | 45.2684 | -93.722 | 45.2688 | -93.7227 | 45.2684 | -93.722 | Aggregate | Aggregate | Clay | Flexible
2214-P-2022 | 2214 | MnROAD Mainline - Interstate 94 | Passing | LANE | 05/30/2022 |  | Jointed Concrete Pavement - Use of Alternative Cementitious Materials | 7.5 inches Jointed Pavement on Aggregate Base | Ash Grove | 77 | 12 | 114503 | 114728 | 114503 | 114503 | 45.2688 | -93.7227 | 45.2684 | -93.7221 | 45.2688 | -93.7227 | 45.2684 | -93.7221 | Aggregate | Aggregate | Clay | Rigid
2214-PS-2022 | 2214 | MnROAD Mainline - Interstate 94 | Passing Shoulder | SHOULDER | 05/30/2022 |  | Jointed Concrete Pavement - Use of Alternative Cementitious Materials | Concrete Shoulder | Ash Grove | 77 | 4 | 114503 | 114728 | 114503 | 114503 | 45.2687 | -93.7228 | 45.2684 | -93.7221 | 45.2687 | -93.7228 | 45.2684 | -93.7221 | Aggregate | Aggregate | Clay | Rigid
2215-D-2022 | 2215 | MnROAD Mainline - Interstate 94 | Driving | LANE | 05/30/2022 |  | Jointed Concrete Pavement - Use of Alternative Pozzolanic Materials Towards Reducing Cement Content | 7.5 inches Jointed Pavement on Aggregate Base | Urban Mining | 77 | 13 | 114870 | 114994 | 114870 | 114870 | 45.2682 | -93.7216 | 45.268 | -93.7212 | 45.2682 | -93.7216 | 45.268 | -93.7212 | Aggregate | Aggregate | Clay | Rigid
2215-DS-2022 | 2215 | MnROAD Mainline - Interstate 94 | Driving Shoulder | SHOULDER | 05/30/2022 |  | Jointed Concrete Pavement - Use of Alternative Pozzolanic Materials Towards Reducing Cement Content | Hot Mix Asphalt Shoulder |  | 77 | 9 | 114870 | 114994 | 114870 | 114870 | 45.2682 | -93.7216 | 45.268 | -93.7212 | 45.2682 | -93.7216 | 45.268 | -93.7212 | Aggregate | Aggregate | Clay | Flexible
2215-P-2022 | 2215 | MnROAD Mainline - Interstate 94 | Passing | LANE | 05/30/2022 |  | Jointed Concrete Pavement - Use of Alternative Pozzolanic Materials Towards Reducing Cement Content | 7.5 inches Jointed Pavement on Aggregate Base | Urban Mining | 77 | 12 | 114870 | 114994 | 114870 | 114870 | 45.2681 | -93.7216 | 45.2679 | -93.7212 | 45.2681 | -93.7216 | 45.2679 | -93.7212 | Aggregate | Aggregate | Clay | Rigid
2215-PS-2022 | 2215 | MnROAD Mainline - Interstate 94 | Passing Shoulder | SHOULDER | 05/30/2022 |  | Jointed Concrete Pavement - Use of Alternative Pozzolanic Materials Towards Reducing Cement Content | Concrete Shoulder | Urban Mining | 77 | 4 | 114870 | 114994 | 114870 | 114870 | 45.2681 | -93.7216 | 45.2679 | -93.7213 | 45.2681 | -93.7216 | 45.2679 | -93.7213 | Aggregate | Aggregate | Clay | Rigid
2216-D-2022 | 2216 | MnROAD Mainline - Interstate 94 | Driving | LANE | 05/30/2022 |  | Jointed Concrete Pavement - Use of Alternative Cementitious Materials | 7.5 inches Jointed Pavement on Aggregate Base | Terra CO2 | 77 | 13 | 115032 | 115275 | 115032 | 115032 | 45.2679 | -93.7211 | 45.2675 | -93.7203 | 45.2679 | -93.7211 | 45.2675 | -93.7203 | Aggregate | Aggregate | Clay | Rigid
2216-DS-2022 | 2216 | MnROAD Mainline - Interstate 94 | Driving Shoulder | SHOULDER | 05/30/2022 |  | Jointed Concrete Pavement - Use of Alternative Cementitious Materials | Hot Mix Asphalt Shoulder |  | 77 | 9 | 115032 | 115275 | 115032 | 115032 | 45.2679 | -93.7211 | 45.2675 | -93.7203 | 45.2679 | -93.7211 | 45.2675 | -93.7203 | Aggregate | Aggregate | Clay | Flexible
2216-P-2022 | 2216 | MnROAD Mainline - Interstate 94 | Passing | LANE | 05/30/2022 |  | Jointed Concrete Pavement - Use of Alternative Cementitious Materials | 7.5 inches Jointed Pavement on Aggregate Base | Terra CO2 | 77 | 12 | 115032 | 115275 | 115032 | 115032 | 45.2679 | -93.7211 | 45.2675 | -93.7204 | 45.2679 | -93.7211 | 45.2675 | -93.7204 | Aggregate | Aggregate | Clay | Rigid
2216-PS-2022 | 2216 | MnROAD Mainline - Interstate 94 | Passing Shoulder | SHOULDER | 05/30/2022 |  | Jointed Concrete Pavement - Use of Alternative Cementitious Materials | Concrete Shoulder | Terra CO2 | 77 | 4 | 115032 | 115275 | 115032 | 115032 | 45.2678 | -93.7212 | 45.2674 | -93.7204 | 45.2678 | -93.7212 | 45.2674 | -93.7204 | Aggregate | Aggregate | Clay | Rigid
2217-D-2022 | 2217 | MnROAD Mainline - Interstate 94 | Driving | LANE | 05/30/2022 |  | Jointed Concrete Pavement - Use of Carbon Dioxide for Sustainable and Resilient Concrete | 7.5 inches Jointed Pavement on Aggregate Base | CarbonCure | 77 | 13 | 116243 | 116497 | 116243 | 116243 | 45.2659 | -93.7174 | 45.2655 | -93.7166 | 45.2659 | -93.7174 | 45.2655 | -93.7166 | Aggregate | Aggregate | Clay | Rigid
2217-DS-2022 | 2217 | MnROAD Mainline - Interstate 94 | Driving Shoulder | SHOULDER | 05/30/2022 |  | Jointed Concrete Pavement - Use of Carbon Dioxide for Sustainable and Resilient Concrete | Hot Mix Asphalt Shoulder |  | 77 | 9 | 116243 | 116497 | 116243 | 116243 | 45.2659 | -93.7173 | 45.2655 | -93.7166 | 45.2659 | -93.7173 | 45.2655 | -93.7166 | Aggregate | Aggregate | Clay | Flexible
2217-P-2022 | 2217 | MnROAD Mainline - Interstate 94 | Passing | LANE | 05/30/2022 |  | Jointed Concrete Pavement - Use of Carbon Dioxide for Sustainable and Resilient Concrete | 7.5 inches Jointed Pavement on Aggregate Base | CarbonCure | 77 | 12 | 116243 | 116497 | 116243 | 116243 | 45.2658 | -93.7174 | 45.2654 | -93.7166 | 45.2658 | -93.7174 | 45.2654 | -93.7166 | Aggregate | Aggregate | Clay | Rigid
2217-PS-2022 | 2217 | MnROAD Mainline - Interstate 94 | Passing Shoulder | SHOULDER | 05/30/2022 |  | Jointed Concrete Pavement - Use of Carbon Dioxide for Sustainable and Resilient Concrete | Concrete Shoulder | CarbonCure | 77 | 4 | 116243 | 116497 | 116243 | 116243 | 45.2658 | -93.7174 | 45.2654 | -93.7166 | 45.2658 | -93.7174 | 45.2654 | -93.7166 | Aggregate | Aggregate | Clay | Rigid
2218-D-2022 | 2218 | MnROAD Mainline - Interstate 94 | Driving | LANE | 05/30/2022 |  | Jointed Concrete Pavement - Use of Alternative Cementitious Materials | 7.5 inches Jointed Pavement on Aggregate Base |  | 77 | 13 | 116497 | 116799 | 116497 | 116497 | 45.2655 | -93.7166 | 45.2649 | -93.7157 | 45.2655 | -93.7166 | 45.2649 | -93.7157 | Aggregate | Aggregate | Clay | Rigid
2218-DS-2022 | 2218 | MnROAD Mainline - Interstate 94 | Driving Shoulder | SHOULDER | 05/30/2022 |  | Jointed Concrete Pavement - Use of Alternative Cementitious Materials | Hot Mix Asphalt Shoulder |  | 77 | 9 | 116497 | 116799 | 116497 | 116497 | 45.2655 | -93.7166 | 45.265 | -93.7156 | 45.2655 | -93.7166 | 45.265 | -93.7156 | Aggregate | Aggregate | Clay | Flexible
2218-P-2022 | 2218 | MnROAD Mainline - Interstate 94 | Passing | LANE | 05/30/2022 |  | Jointed Concrete Pavement - Use of Alternative Cementitious Materials | 7.5 inches Jointed Pavement on Aggregate Base |  | 77 | 12 | 116497 | 116799 | 116497 | 116497 | 45.2654 | -93.7166 | 45.2649 | -93.7157 | 45.2654 | -93.7166 | 45.2649 | -93.7157 | Aggregate | Aggregate | Clay | Rigid
2218-PS-2022 | 2218 | MnROAD Mainline - Interstate 94 | Passing Shoulder | SHOULDER | 05/30/2022 |  | Jointed Concrete Pavement - Use of Alternative Cementitious Materials | Concrete Shoulder |  | 77 | 4 | 116497 | 116799 | 116497 | 116497 | 45.2654 | -93.7166 | 45.2649 | -93.7157 | 45.2654 | -93.7166 | 45.2649 | -93.7157 | Aggregate | Aggregate | Clay | Rigid
2219-D-2022 | 2219 | MnROAD Mainline - Interstate 94 | Driving | LANE | 05/30/2022 |  | Jointed Concrete Pavement - Use of Alternative Pozzolanic Materials Towards Reducing Cement Content | 7.5 inches Jointed Pavement on Aggregate Base | CPTech Center | 77 | 13 | 116799 | 117067 | 116799 | 116799 | 45.2649 | -93.7157 | 45.2645 | -93.7148 | 45.2649 | -93.7157 | 45.2645 | -93.7148 | Aggregate | Aggregate | Clay | Rigid
2219-DS-2022 | 2219 | MnROAD Mainline - Interstate 94 | Driving Shoulder | SHOULDER | 05/30/2022 |  | Jointed Concrete Pavement - Use of Alternative Pozzolanic Materials Towards Reducing Cement Content | Hot Mix Asphalt Shoulder |  | 77 | 9 | 116799 | 117067 | 116799 | 116799 | 45.265 | -93.7156 | 45.2645 | -93.7148 | 45.265 | -93.7156 | 45.2645 | -93.7148 | Aggregate | Aggregate | Clay | Flexible
2219-P-2022 | 2219 | MnROAD Mainline - Interstate 94 | Passing | LANE | 05/30/2022 |  | Jointed Concrete Pavement - Use of Alternative Pozzolanic Materials Towards Reducing Cement Content | 7.5 inches Jointed Pavement on Aggregate Base | CPTech Center | 77 | 12 | 116799 | 117067 | 116799 | 116799 | 45.2649 | -93.7157 | 45.2645 | -93.7149 | 45.2649 | -93.7157 | 45.2645 | -93.7149 | Aggregate | Aggregate | Clay | Rigid
2219-PS-2022 | 2219 | MnROAD Mainline - Interstate 94 | Passing Shoulder | SHOULDER | 05/30/2022 |  | Jointed Concrete Pavement - Use of Alternative Pozzolanic Materials Towards Reducing Cement Content | Concrete Shoulder | CPTech Center | 77 | 4 | 116799 | 117067 | 116799 | 116799 | 45.2649 | -93.7157 | 45.2644 | -93.7149 | 45.2649 | -93.7157 | 45.2644 | -93.7149 | Aggregate | Aggregate | Clay | Rigid
2220-D-2022 | 2220 | MnROAD Mainline - Interstate 94 | Driving | LANE | 05/30/2022 |  | Jointed Concrete Pavement - Use of Alternative Pozzolanic Materials Towards Reducing Cement Content | 7.5 inches Jointed Pavement on Aggregate Base | Burgess Pigments | 77 | 13 | 117067 | 117262 | 117067 | 117067 | 45.2645 | -93.7148 | 45.2642 | -93.7142 | 45.2645 | -93.7148 | 45.2642 | -93.7142 | Aggregate | Aggregate | Clay | Rigid
2220-DS-2022 | 2220 | MnROAD Mainline - Interstate 94 | Driving Shoulder | SHOULDER | 05/30/2022 |  | Jointed Concrete Pavement - Use of Alternative Pozzolanic Materials Towards Reducing Cement Content | Hot Mix Asphalt Shoulder |  | 77 | 9 | 117067 | 117262 | 117067 | 117067 | 45.2645 | -93.7148 | 45.2642 | -93.7142 | 45.2645 | -93.7148 | 45.2642 | -93.7142 | Aggregate | Aggregate | Clay | Flexible
2220-P-2022 | 2220 | MnROAD Mainline - Interstate 94 | Passing | LANE | 05/30/2022 |  | Jointed Concrete Pavement - Use of Alternative Pozzolanic Materials Towards Reducing Cement Content | 7.5 inches Jointed Pavement on Aggregate Base | Burgess Pigments | 77 | 12 | 117067 | 117262 | 117067 | 117067 | 45.2645 | -93.7149 | 45.2641 | -93.7143 | 45.2645 | -93.7149 | 45.2641 | -93.7143 | Aggregate | Aggregate | Clay | Rigid
2220-PS-2022 | 2220 | MnROAD Mainline - Interstate 94 | Passing Shoulder | SHOULDER | 05/30/2022 |  | Jointed Concrete Pavement - Use of Alternative Pozzolanic Materials Towards Reducing Cement Content | Concrete Shoulder | Burgess Pigments | 77 | 4 | 117067 | 117262 | 117067 | 117067 | 45.2644 | -93.7149 | 45.2641 | -93.7143 | 45.2644 | -93.7149 | 45.2641 | -93.7143 | Aggregate | Aggregate | Clay | Rigid
2221-D-2022 | 2221 | MnROAD Mainline - Interstate 94 | Driving | LANE | 05/30/2022 |  | Jointed Concrete Pavement - Use of Alternative Pozzolanic Materials Towards Reducing Cement Content | 7.5 inches Jointed Pavement on Aggregate Base | 3M | 77 | 13 | 117262 | 117496 | 117262 | 117262 | 45.2642 | -93.7142 | 45.2638 | -93.7135 | 45.2642 | -93.7142 | 45.2638 | -93.7135 | Aggregate | Aggregate | Clay | Rigid
2221-DS-2022 | 2221 | MnROAD Mainline - Interstate 94 | Driving Shoulder | SHOULDER | 05/30/2022 |  | Jointed Concrete Pavement - Use of Alternative Pozzolanic Materials Towards Reducing Cement Content | Hot Mix Asphalt Shoulder |  | 77 | 9 | 117262 | 117496 | 117262 | 117262 | 45.2642 | -93.7142 | 45.2638 | -93.7135 | 45.2642 | -93.7142 | 45.2638 | -93.7135 | Aggregate | Aggregate | Clay | Flexible
2221-P-2022 | 2221 | MnROAD Mainline - Interstate 94 | Passing | LANE | 05/30/2022 |  | Jointed Concrete Pavement - Use of Alternative Pozzolanic Materials Towards Reducing Cement Content | 7.5 inches Jointed Pavement on Aggregate Base | 3M | 77 | 12 | 117262 | 117496 | 117262 | 117262 | 45.2641 | -93.7143 | 45.2638 | -93.7135 | 45.2641 | -93.7143 | 45.2638 | -93.7135 | Aggregate | Aggregate | Clay | Rigid
2221-PS-2022 | 2221 | MnROAD Mainline - Interstate 94 | Passing Shoulder | SHOULDER | 05/30/2022 |  | Jointed Concrete Pavement - Use of Alternative Pozzolanic Materials Towards Reducing Cement Content | Concrete Shoulder | 3M | 77 | 4 | 117262 | 117496 | 117262 | 117262 | 45.2641 | -93.7143 | 45.2637 | -93.7136 | 45.2641 | -93.7143 | 45.2637 | -93.7136 | Aggregate | Aggregate | Clay | Rigid
2222-D-2022 | 2222 | MnROAD Mainline - Interstate 94 | Driving | LANE | 05/30/2022 |  | Jointed Concrete Pavement - Use of Alternative Pozzolanic Materials Towards Reducing Cement Content | 7.5 inches Jointed Pavement on Aggregate Base | Hess Pumice | 77 | 13 | 117535 | 117765 | 117535 | 117535 | 45.2637 | -93.7134 | 45.2633 | -93.7127 | 45.2637 | -93.7134 | 45.2633 | -93.7127 | Aggregate | Aggregate | Clay | Rigid
2222-DS-2022 | 2222 | MnROAD Mainline - Interstate 94 | Driving Shoulder | SHOULDER | 05/30/2022 |  | Jointed Concrete Pavement - Use of Alternative Pozzolanic Materials Towards Reducing Cement Content | Hot Mix Asphalt Shoulder |  | 77 | 9 | 117535 | 117765 | 117535 | 117535 | 45.2637 | -93.7134 | 45.2633 | -93.7127 | 45.2637 | -93.7134 | 45.2633 | -93.7127 | Aggregate | Aggregate | Clay | Flexible
2222-P-2022 | 2222 | MnROAD Mainline - Interstate 94 | Passing | LANE | 05/30/2022 |  | Jointed Concrete Pavement - Use of Alternative Pozzolanic Materials Towards Reducing Cement Content | 7.5 inches Jointed Pavement on Aggregate Base | Hess Pumice | 77 | 12 | 117535 | 117765 | 117535 | 117535 | 45.2637 | -93.7134 | 45.2633 | -93.7127 | 45.2637 | -93.7134 | 45.2633 | -93.7127 | Aggregate | Aggregate | Clay | Rigid
2222-PS-2022 | 2222 | MnROAD Mainline - Interstate 94 | Passing Shoulder | SHOULDER | 05/30/2022 |  | Jointed Concrete Pavement - Use of Alternative Pozzolanic Materials Towards Reducing Cement Content | Concrete Shoulder | Hess Pumice | 77 | 4 | 117535 | 117765 | 117535 | 117535 | 45.2637 | -93.7134 | 45.2633 | -93.7127 | 45.2637 | -93.7134 | 45.2633 | -93.7127 | Aggregate | Aggregate | Clay | Rigid
2223-D-2022 | 2223 | MnROAD Mainline - Interstate 94 | Driving | LANE | 05/30/2022 |  | Jointed Concrete Pavement - Use of Alternative Cementitious Materials | 7.5 inches Jointed Pavement on Aggregate Base | Continental Cement | 77 | 13 | 117856 | 118113 | 117856 | 117856 | 45.2632 | -93.7124 | 45.2627 | -93.7116 | 45.2632 | -93.7124 | 45.2627 | -93.7116 | Aggregate | Aggregate | Clay | Rigid
2223-DS-2022 | 2223 | MnROAD Mainline - Interstate 94 | Driving Shoulder | SHOULDER | 05/30/2022 |  | Jointed Concrete Pavement - Use of Alternative Cementitious Materials | Hot Mix Asphalt Shoulder |  | 77 | 9 | 117856 | 118113 | 117856 | 117856 | 45.2632 | -93.7124 | 45.2628 | -93.7116 | 45.2632 | -93.7124 | 45.2628 | -93.7116 | Aggregate | Aggregate | Clay | Flexible
2223-P-2022 | 2223 | MnROAD Mainline - Interstate 94 | Passing | LANE | 05/30/2022 |  | Jointed Concrete Pavement - Use of Alternative Cementitious Materials | 7.5 inches Jointed Pavement on Aggregate Base | Continental Cement | 77 | 12 | 117856 | 118113 | 117856 | 117856 | 45.2631 | -93.7124 | 45.2627 | -93.7116 | 45.2631 | -93.7124 | 45.2627 | -93.7116 | Aggregate | Aggregate | Clay | Rigid
2223-PS-2022 | 2223 | MnROAD Mainline - Interstate 94 | Passing Shoulder | SHOULDER | 05/30/2022 |  | Jointed Concrete Pavement - Use of Alternative Cementitious Materials | Concrete Shoulder | Continental Cement | 77 | 4 | 117856 | 118113 | 117856 | 117856 | 45.2631 | -93.7125 | 45.2627 | -93.7117 | 45.2631 | -93.7125 | 45.2627 | -93.7117 | Aggregate | Aggregate | Clay | Rigid
2224-D-2022 | 2224 | MnROAD Mainline - Interstate 94 | Driving | LANE | 05/30/2022 |  | Jointed Concrete Pavement - Use of Alternative Pozzolanic Materials Towards Reducing Cement Content | 7.5 inches Jointed Pavement on Aggregate Base | Carbon Limit | 77 | 13 | 118113 | 118282 | 118113 | 118113 | 45.2627 | -93.7116 | 45.2625 | -93.7111 | 45.2627 | -93.7116 | 45.2625 | -93.7111 | Aggregate | Aggregate | Clay | Rigid
2224-DS-2022 | 2224 | MnROAD Mainline - Interstate 94 | Driving Shoulder | SHOULDER | 05/30/2022 |  | Jointed Concrete Pavement - Use of Alternative Pozzolanic Materials Towards Reducing Cement Content | Hot Mix Asphalt Shoulder |  | 77 | 9 | 118113 | 118282 | 118113 | 118113 | 45.2628 | -93.7116 | 45.2625 | -93.7111 | 45.2628 | -93.7116 | 45.2625 | -93.7111 | Aggregate | Aggregate | Clay | Flexible
2224-P-2022 | 2224 | MnROAD Mainline - Interstate 94 | Passing | LANE | 05/30/2022 |  | Jointed Concrete Pavement - Use of Alternative Pozzolanic Materials Towards Reducing Cement Content | 7.5 inches Jointed Pavement on Aggregate Base | Carbon Limit | 77 | 12 | 118113 | 118282 | 118113 | 118113 | 45.2627 | -93.7116 | 45.2624 | -93.7111 | 45.2627 | -93.7116 | 45.2624 | -93.7111 | Aggregate | Aggregate | Clay | Rigid
2224-PS-2022 | 2224 | MnROAD Mainline - Interstate 94 | Passing Shoulder | SHOULDER | 05/30/2022 |  | Jointed Concrete Pavement - Use of Alternative Pozzolanic Materials Towards Reducing Cement Content | Concrete Shoulder | Carbon Limit | 77 | 4 | 118113 | 118282 | 118113 | 118113 | 45.2627 | -93.7117 | 45.2624 | -93.7111 | 45.2627 | -93.7117 | 45.2624 | -93.7111 | Aggregate | Aggregate | Clay | Rigid
2225-D-2022 | 2225 | MnROAD Mainline - Interstate 94 | Driving | LANE | 05/30/2022 |  | Innovative Weigh-In-Motion Equipment Study | 9 inches Jointed Pavement on Aggregate Base |  | 77 | 13 | 118908 | 119175 | 118908 | 118908 | 45.2614 | -93.7092 | 45.261 | -93.7083 | 45.2614 | -93.7092 | 45.261 | -93.7083 | Aggregate |  | Clay | Rigid
2225-DS-2022 | 2225 | MnROAD Mainline - Interstate 94 | Driving Shoulder | SHOULDER | 05/30/2022 |  | Innovative Weigh-In-Motion Equipment Study | Hot Mix Asphalt Shoulder |  | 77 | 9 | 118908 | 119175 | 118908 | 118908 | 45.2614 | -93.7091 | 45.261 | -93.7083 | 45.2614 | -93.7091 | 45.261 | -93.7083 | Aggregate |  | Clay | Flexible
2225-P-2022 | 2225 | MnROAD Mainline - Interstate 94 | Passing | LANE | 05/30/2022 |  | Innovative Weigh-In-Motion Equipment Study | 9 inches Jointed Pavement on Aggregate Base |  | 77 | 12 | 118908 | 119175 | 118908 | 118908 | 45.2614 | -93.7092 | 45.2609 | -93.7084 | 45.2614 | -93.7092 | 45.2609 | -93.7084 | Aggregate |  | Clay | Rigid
2225-PS-2022 | 2225 | MnROAD Mainline - Interstate 94 | Passing Shoulder | SHOULDER | 05/30/2022 |  | Innovative Weigh-In-Motion Equipment Study | Concrete Shoulder |  | 77 | 4 | 118908 | 119175 | 118908 | 118908 | 45.2614 | -93.7092 | 45.2609 | -93.7084 | 45.2614 | -93.7092 | 45.2609 | -93.7084 | Aggregate |  | Clay | Rigid
2226-D-2022 | 2226 | MnROAD Mainline - Interstate 94 | Driving | LANE | 05/30/2022 |  | Thin Concrete Overlay on Asphalt - Use of Early Loading to Increase Joint Deployment | 5 inches Jointed Concrete Overlay on 6 inches Asphalt - 6 feet x 6 feet Panels | CPTech Center | 77 | 13 | 119187 | 119307 | 119175 | 119175 | 45.261 | -93.7083 | 45.2607 | -93.7079 | 45.261 | -93.7083 | 45.2607 | -93.7079 | Asphalt |  | Clay | Rigid
2226-DS-2022 | 2226 | MnROAD Mainline - Interstate 94 | Driving Shoulder | SHOULDER | 05/30/2022 |  | Thin Concrete Overlay on Asphalt - Use of Early Loading to Increase Joint Deployment | Hot Mix Asphalt Shoulder |  | 77 | 10 | 119187 | 119307 | 119175 | 119175 | 45.261 | -93.7083 | 45.2608 | -93.7079 | 45.261 | -93.7083 | 45.2608 | -93.7079 | Asphalt |  | Clay | Flexible
2226-P-2022 | 2226 | MnROAD Mainline - Interstate 94 | Passing | LANE | 05/30/2022 |  | Thin Concrete Overlay on Asphalt - Use of Early Loading to Increase Joint Deployment | 5 inches Jointed Concrete Overlay on 6 inches Asphalt - 6 feet x 6 feet Panels | CPTech Center | 77 | 13 | 119187 | 119307 | 119175 | 119175 | 45.2609 | -93.7083 | 45.2607 | -93.708 | 45.2609 | -93.7084 | 45.2607 | -93.708 | Asphalt |  | Clay | Rigid
2226-PS-2022 | 2226 | MnROAD Mainline - Interstate 94 | Passing Shoulder | SHOULDER | 05/30/2022 |  | Thin Concrete Overlay on Asphalt - Use of Early Loading to Increase Joint Deployment | Concrete Shoulder |  | 77 | 3 | 119187 | 119307 | 119175 | 119175 | 45.2609 | -93.7084 | 45.2607 | -93.708 | 45.2609 | -93.7084 | 45.2607 | -93.708 | Asphalt |  | Clay | Flexible
2227-D-2022 | 2227 | MnROAD Mainline - Interstate 94 | Driving | LANE | 05/30/2022 |  | Thin Concrete Overlay on Asphalt - Use of Early Loading to Increase Joint Deployment | 5 inches Jointed Concrete Overlay on 7 inches Asphalt - 6 feet x 6 feet Panels | CPTech Center | 77 | 13 | 119307 | 119446 | 119307 | 119307 | 45.2607 | -93.7079 | 45.2605 | -93.7075 | 45.2607 | -93.7079 | 45.2605 | -93.7075 | Asphalt |  | Clay | Rigid
2227-DS-2022 | 2227 | MnROAD Mainline - Interstate 94 | Driving Shoulder | SHOULDER | 05/30/2022 |  | Thin Concrete Overlay on Asphalt - Use of Early Loading to Increase Joint Deployment | Hot Mix Asphalt Shoulder |  | 77 | 10 | 119307 | 119446 | 119307 | 119307 | 45.2608 | -93.7079 | 45.2605 | -93.7075 | 45.2608 | -93.7079 | 45.2605 | -93.7075 | Asphalt |  | Clay | Flexible
2227-P-2022 | 2227 | MnROAD Mainline - Interstate 94 | Passing | LANE | 05/30/2022 |  | Thin Concrete Overlay on Asphalt - Use of Early Loading to Increase Joint Deployment | 5 inches Jointed Concrete Overlay on 7 inches Asphalt - 6 feet x 6 feet Panels | CPTech Center | 77 | 13 | 119307 | 119446 | 119307 | 119307 | 45.2607 | -93.708 | 45.2605 | -93.7075 | 45.2607 | -93.708 | 45.2605 | -93.7075 | Asphalt |  | Clay | Rigid
2227-PS-2022 | 2227 | MnROAD Mainline - Interstate 94 | Passing Shoulder | SHOULDER | 05/30/2022 |  | Thin Concrete Overlay on Asphalt - Use of Early Loading to Increase Joint Deployment | Concrete Shoulder |  | 77 | 3 | 119307 | 119446 | 119307 | 119307 | 45.2607 | -93.708 | 45.2605 | -93.7076 | 45.2607 | -93.708 | 45.2605 | -93.7076 | Asphalt |  | Clay | Flexible
2228-D-2022 | 2228 | MnROAD Mainline - Interstate 94 | Driving | LANE | 10/12/2022 |  | Hot Mix Asphalt Pavement - Perpetual Design | NRRA Perpetual Pavement |  | 77 | 13 | 119460 | 119730 | 119446 | 119446 | 45.2605 | -93.7075 | 45.26 | -93.7066 | 45.2605 | -93.7075 | 45.26 | -93.7066 | Aggregate | Aggregate | Clay | Flexible
2228-DS-2022 | 2228 | MnROAD Mainline - Interstate 94 | Driving Shoulder | SHOULDER | 10/12/2022 |  | Hot Mix Asphalt Pavement - Perpetual Design | Hot Mix Asphalt Shoulder |  | 77 | 9 | 119460 | 119730 | 119446 | 119446 | 45.2605 | -93.7074 | 45.2601 | -93.7066 | 45.2605 | -93.7075 | 45.2601 | -93.7066 | Aggregate | Aggregate | Clay | Flexible
2228-P-2022 | 2228 | MnROAD Mainline - Interstate 94 | Passing | LANE | 10/12/2022 |  | Hot Mix Asphalt Pavement - Perpetual Design | NRRA Perpetual Pavement |  | 77 | 12 | 119460 | 119730 | 119446 | 119446 | 45.2605 | -93.7075 | 45.26 | -93.7067 | 45.2605 | -93.7075 | 45.26 | -93.7067 | Aggregate | Aggregate | Clay | Flexible
2228-PS-2022 | 2228 | MnROAD Mainline - Interstate 94 | Passing Shoulder | SHOULDER | 10/12/2022 |  | Hot Mix Asphalt Pavement - Perpetual Design | Hot Mix Asphalt Shoulder |  | 77 | 4 | 119460 | 119730 | 119446 | 119446 | 45.2604 | -93.7075 | 45.26 | -93.7067 | 45.2605 | -93.7076 | 45.26 | -93.7067 | Aggregate | Aggregate | Clay | Flexible
2229-D-2022 | 2229 | MnROAD Mainline - Interstate 94 | Driving | LANE | 10/12/2022 |  | Hot Mix Asphalt Pavement - Perpetual Design | NRRA Perpetual Pavement w- Wicking Geotextile |  | 77 | 13 | 119730 | 119990 | 119730 | 119730 | 45.26 | -93.7066 | 45.2596 | -93.7058 | 45.26 | -93.7066 | 45.2596 | -93.7058 | Aggregate | Aggregate | Clay | Flexible
2229-DS-2022 | 2229 | MnROAD Mainline - Interstate 94 | Driving Shoulder | SHOULDER | 10/12/2022 |  | Hot Mix Asphalt Pavement - Perpetual Design | Hot Mix Asphalt Shoulder |  | 77 | 9 | 119730 | 119990 | 119730 | 119730 | 45.2601 | -93.7066 | 45.2596 | -93.7058 | 45.2601 | -93.7066 | 45.2596 | -93.7057 | Aggregate | Aggregate | Clay | Flexible
2229-P-2022 | 2229 | MnROAD Mainline - Interstate 94 | Passing | LANE | 10/12/2022 |  | Hot Mix Asphalt Pavement - Perpetual Design | NRRA Perpetual Pavement w- Wicking Geotextile |  | 77 | 12 | 119730 | 119990 | 119730 | 119730 | 45.26 | -93.7067 | 45.2596 | -93.7059 | 45.26 | -93.7067 | 45.2595 | -93.7058 | Aggregate | Aggregate | Clay | Flexible
2229-PS-2022 | 2229 | MnROAD Mainline - Interstate 94 | Passing Shoulder | SHOULDER | 10/12/2022 |  | Hot Mix Asphalt Pavement - Perpetual Design | Hot Mix Asphalt Shoulder |  | 77 | 4 | 119730 | 119990 | 119730 | 119730 | 45.26 | -93.7067 | 45.2596 | -93.7059 | 45.26 | -93.7067 | 45.2595 | -93.7058 | Aggregate | Aggregate | Clay | Flexible
2230-D-2022 | 2230 | MnROAD Mainline - Interstate 94 | Driving | LANE | 10/12/2022 |  | Hot Mix Asphalt Pavement - Reflective Cracking Challenge | Reflective Cracking on Hot Mix Asphalt w- PG 58S-28 Control | NCAT | 77 | 13 | 120038 | 120458 | 120028 | 120028 | 45.2595 | -93.7057 | 45.2588 | -93.7044 | 45.2595 | -93.7057 | 45.2588 | -93.7043 | Aggregate | Aggregate | Clay | Flexible
2230-DS-2022 | 2230 | MnROAD Mainline - Interstate 94 | Driving Shoulder | SHOULDER | 10/12/2022 |  | Hot Mix Asphalt Pavement - Reflective Cracking Challenge | Hot Mix Asphalt Shoulder | NCAT | 77 | 9 | 120038 | 120458 | 120028 | 120028 | 45.2595 | -93.7057 | 45.2588 | -93.7044 | 45.2596 | -93.7057 | 45.2588 | -93.7043 | Aggregate | Aggregate | Clay | Flexible
2230-P-2022 | 2230 | MnROAD Mainline - Interstate 94 | Passing | LANE | 10/12/2022 |  | Hot Mix Asphalt Pavement - Reflective Cracking Challenge | Reflective Cracking on Hot Mix Asphalt w- PG 58S-28 Control | NCAT | 77 | 12 | 120038 | 120458 | 120028 | 120028 | 45.2595 | -93.7057 | 45.2588 | -93.7044 | 45.2595 | -93.7057 | 45.2588 | -93.7044 | Aggregate | Aggregate | Clay | Flexible
2230-PS-2022 | 2230 | MnROAD Mainline - Interstate 94 | Passing Shoulder | SHOULDER | 10/12/2022 |  | Hot Mix Asphalt Pavement - Reflective Cracking Challenge | Hot Mix Asphalt Shoulder | NCAT | 77 | 4 | 120038 | 120458 | 120028 | 120028 | 45.2595 | -93.7057 | 45.2588 | -93.7045 | 45.2595 | -93.7058 | 45.2587 | -93.7044 | Aggregate | Aggregate | Clay | Flexible
2231-D-2022 | 2231 | MnROAD Mainline - Interstate 94 | Driving | LANE | 10/12/2022 |  | Hot Mix Asphalt Pavement - Reflective Cracking Challenge | Reflective Cracking on Hot Mix Asphalt w- Superpave 5.0 | NCAT | 77 | 13 | 120500 | 120920 | 120478 | 120478 | 45.2588 | -93.7043 | 45.2581 | -93.703 | 45.2588 | -93.7043 | 45.258 | -93.7029 | Aggregate | Aggregate | Clay | Flexible
2231-DS-2022 | 2231 | MnROAD Mainline - Interstate 94 | Driving Shoulder | SHOULDER | 10/12/2022 |  | Hot Mix Asphalt Pavement - Reflective Cracking Challenge | Hot Mix Asphalt Shoulder | NCAT | 77 | 9 | 120500 | 120920 | 120478 | 120478 | 45.2588 | -93.7042 | 45.2581 | -93.703 | 45.2588 | -93.7043 | 45.2581 | -93.7029 | Aggregate | Aggregate | Clay | Flexible
2231-P-2022 | 2231 | MnROAD Mainline - Interstate 94 | Passing | LANE | 10/12/2022 |  | Hot Mix Asphalt Pavement - Reflective Cracking Challenge | Reflective Cracking on Hot Mix Asphalt w- Superpave 5.0 | NCAT | 77 | 12 | 120500 | 120920 | 120478 | 120478 | 45.2587 | -93.7043 | 45.258 | -93.703 | 45.2588 | -93.7044 | 45.258 | -93.703 | Aggregate | Aggregate | Clay | Flexible
2231-PS-2022 | 2231 | MnROAD Mainline - Interstate 94 | Passing Shoulder | SHOULDER | 10/12/2022 |  | Hot Mix Asphalt Pavement - Reflective Cracking Challenge | Hot Mix Asphalt Shoulder | NCAT | 77 | 4 | 120500 | 120920 | 120478 | 120478 | 45.2587 | -93.7043 | 45.258 | -93.703 | 45.2587 | -93.7044 | 45.258 | -93.703 | Aggregate | Aggregate | Clay | Flexible
2232-D-2022 | 2232 | MnROAD Mainline - Interstate 94 | Driving | LANE | 10/12/2022 |  | Hot Mix Asphalt Pavement - Reflective Cracking Challenge | Reflective Cracking on Hot Mix Asphalt w- Wet Plastic Additive | NCAT - Dow | 77 | 13 | 120953 | 121373 | 120930 | 120930 | 45.258 | -93.7029 | 45.2573 | -93.7016 | 45.258 | -93.7029 | 45.2573 | -93.7015 | Aggregate | Aggregate | Clay | Flexible
2232-DS-2022 | 2232 | MnROAD Mainline - Interstate 94 | Driving Shoulder | SHOULDER | 10/12/2022 |  | Hot Mix Asphalt Pavement - Reflective Cracking Challenge | Hot Mix Asphalt Shoulder | NCAT - Dow | 77 | 9 | 120953 | 121373 | 120930 | 120930 | 45.258 | -93.7028 | 45.2573 | -93.7016 | 45.2581 | -93.7029 | 45.2573 | -93.7015 | Aggregate | Aggregate | Clay | Flexible
2232-P-2022 | 2232 | MnROAD Mainline - Interstate 94 | Passing | LANE | 10/12/2022 |  | Hot Mix Asphalt Pavement - Reflective Cracking Challenge | Reflective Cracking on Hot Mix Asphalt w- Wet Plastic Additive | NCAT - Dow | 77 | 12 | 120953 | 121373 | 120930 | 120930 | 45.258 | -93.7029 | 45.2573 | -93.7016 | 45.258 | -93.703 | 45.2572 | -93.7016 | Aggregate | Aggregate | Clay | Flexible
2232-PS-2022 | 2232 | MnROAD Mainline - Interstate 94 | Passing Shoulder | SHOULDER | 10/12/2022 |  | Hot Mix Asphalt Pavement - Reflective Cracking Challenge | Hot Mix Asphalt Shoulder | NCAT - Dow | 77 | 4 | 120953 | 121373 | 120930 | 120930 | 45.2579 | -93.7029 | 45.2572 | -93.7016 | 45.258 | -93.703 | 45.2572 | -93.7016 | Aggregate | Aggregate | Clay | Flexible
2233-D-2022 | 2233 | MnROAD Mainline - Interstate 94 | Driving | LANE | 10/12/2022 |  | Hot Mix Asphalt Pavement - Reflective Cracking Challenge | Reflective Cracking on Hot Mix Asphalt w- Fiber Additive | NCAT - ACE | 77 | 13 | 121409 | 121829 | 121386 | 121386 | 45.2572 | -93.7015 | 45.2565 | -93.7002 | 45.2573 | -93.7015 | 45.2565 | -93.7001 | Aggregate | Aggregate | Clay | Flexible
2233-DS-2022 | 2233 | MnROAD Mainline - Interstate 94 | Driving Shoulder | SHOULDER | 10/12/2022 |  | Hot Mix Asphalt Pavement - Reflective Cracking Challenge | Hot Mix Asphalt Shoulder | NCAT - ACE | 77 | 9 | 121409 | 121829 | 121386 | 121386 | 45.2573 | -93.7014 | 45.2565 | -93.7002 | 45.2573 | -93.7015 | 45.2565 | -93.7001 | Aggregate | Aggregate | Clay | Flexible
2233-P-2022 | 2233 | MnROAD Mainline - Interstate 94 | Passing | LANE | 10/12/2022 |  | Hot Mix Asphalt Pavement - Reflective Cracking Challenge | Reflective Cracking on Hot Mix Asphalt w- Fiber Additive | NCAT - ACE | 77 | 12 | 121409 | 121829 | 121386 | 121386 | 45.2572 | -93.7015 | 45.2565 | -93.7002 | 45.2572 | -93.7016 | 45.2565 | -93.7002 | Aggregate | Aggregate | Clay | Flexible
2233-PS-2022 | 2233 | MnROAD Mainline - Interstate 94 | Passing Shoulder | SHOULDER | 10/12/2022 |  | Hot Mix Asphalt Pavement - Reflective Cracking Challenge | Hot Mix Asphalt Shoulder | NCAT - ACE | 77 | 4 | 121409 | 121829 | 121386 | 121386 | 45.2572 | -93.7015 | 45.2565 | -93.7002 | 45.2572 | -93.7016 | 45.2565 | -93.7002 | Aggregate | Aggregate | Clay | Flexible
2234-D-2022 | 2234 | MnROAD Mainline - Interstate 94 | Driving | LANE | 10/12/2022 |  | Hot Mix Asphalt Pavement - Reflective Cracking Challenge | Reflective Cracking on Hot Mix Asphalt w- Fiber Additive | NCAT - Forta Fi | 77 | 13 | 121865 | 122285 | 121842 | 121842 | 45.2565 | -93.7001 | 45.2558 | -93.6988 | 45.2565 | -93.7001 | 45.2557 | -93.6987 | Aggregate | Aggregate | Clay | Flexible
2234-DS-2022 | 2234 | MnROAD Mainline - Interstate 94 | Driving Shoulder | SHOULDER | 10/12/2022 |  | Hot Mix Asphalt Pavement - Reflective Cracking Challenge | Hot Mix Asphalt Shoulder | NCAT - Forta Fi | 77 | 9 | 121865 | 122285 | 121842 | 121842 | 45.2565 | -93.7 | 45.2558 | -93.6988 | 45.2565 | -93.7001 | 45.2558 | -93.6987 | Aggregate | Aggregate | Clay | Flexible
2234-P-2022 | 2234 | MnROAD Mainline - Interstate 94 | Passing | LANE | 10/12/2022 |  | Hot Mix Asphalt Pavement - Reflective Cracking Challenge | Reflective Cracking on Hot Mix Asphalt w- Fiber Additive | NCAT - Forta Fi | 77 | 12 | 121865 | 122285 | 121842 | 121842 | 45.2564 | -93.7001 | 45.2557 | -93.6988 | 45.2565 | -93.7002 | 45.2557 | -93.6988 | Aggregate | Aggregate | Clay | Flexible
2234-PS-2022 | 2234 | MnROAD Mainline - Interstate 94 | Passing Shoulder | SHOULDER | 10/12/2022 |  | Hot Mix Asphalt Pavement - Reflective Cracking Challenge | Hot Mix Asphalt Shoulder | NCAT - Forta Fi | 77 | 4 | 121865 | 122285 | 121842 | 121842 | 45.2564 | -93.7001 | 45.2557 | -93.6988 | 45.2565 | -93.7002 | 45.2557 | -93.6988 | Aggregate | Aggregate | Clay | Flexible
2235-D-2022 | 2235 | MnROAD Mainline - Interstate 94 | Driving | LANE | 10/12/2022 |  | Hot Mix Asphalt Pavement - Reflective Cracking Challenge | Reflective Cracking on Hot Mix Asphalt w- Wet Rubber Additive | NCAT - Entech | 77 | 13 | 122321 | 122741 | 122298 | 122298 | 45.2557 | -93.6987 | 45.255 | -93.6974 | 45.2557 | -93.6987 | 45.255 | -93.6973 | Aggregate | Aggregate | Clay | Flexible
2235-DS-2022 | 2235 | MnROAD Mainline - Interstate 94 | Driving Shoulder | SHOULDER | 10/12/2022 |  | Hot Mix Asphalt Pavement - Reflective Cracking Challenge | Hot Mix Asphalt Shoulder | NCAT - Entech | 77 | 9 | 122321 | 122741 | 122298 | 122298 | 45.2557 | -93.6986 | 45.255 | -93.6973 | 45.2558 | -93.6987 | 45.255 | -93.6973 | Aggregate | Aggregate | Clay | Flexible
2235-P-2022 | 2235 | MnROAD Mainline - Interstate 94 | Passing | LANE | 10/12/2022 |  | Hot Mix Asphalt Pavement - Reflective Cracking Challenge | Reflective Cracking on Hot Mix Asphalt w- Wet Rubber Additive | NCAT - Entech | 77 | 12 | 122321 | 122741 | 122298 | 122298 | 45.2557 | -93.6987 | 45.255 | -93.6974 | 45.2557 | -93.6988 | 45.255 | -93.6974 | Aggregate | Aggregate | Clay | Flexible
2235-PS-2022 | 2235 | MnROAD Mainline - Interstate 94 | Passing Shoulder | SHOULDER | 10/12/2022 |  | Hot Mix Asphalt Pavement - Reflective Cracking Challenge | Hot Mix Asphalt Shoulder | NCAT - Entech | 77 | 4 | 122321 | 122741 | 122298 | 122298 | 45.2557 | -93.6987 | 45.2549 | -93.6974 | 45.2557 | -93.6988 | 45.2549 | -93.6974 | Aggregate | Aggregate | Clay | Flexible
2236-D-2022 | 2236 | MnROAD Mainline - Interstate 94 | Driving | LANE | 10/12/2022 |  | Hot Mix Asphalt Pavement - Reflective Cracking Challenge | Reflective Cracking on Hot Mix Asphalt w- Dry Plastic Additive | NCAT - Avangard | 77 | 13 | 122778 | 123198 | 122754 | 122754 | 45.2549 | -93.6973 | 45.2527 | -93.693 | 45.255 | -93.6973 | 45.2542 | -93.6959 | Aggregate | Aggregate | Clay | Flexible
2236-DS-2022 | 2236 | MnROAD Mainline - Interstate 94 | Driving Shoulder | SHOULDER | 10/12/2022 |  | Hot Mix Asphalt Pavement - Reflective Cracking Challenge | Hot Mix Asphalt Shoulder | NCAT - Avangard | 77 | 9 | 122778 | 123198 | 122754 | 122754 | 45.255 | -93.6972 | 45.2542 | -93.696 | 45.255 | -93.6973 | 45.2542 | -93.6959 | Aggregate | Aggregate | Clay | Flexible
2236-P-2022 | 2236 | MnROAD Mainline - Interstate 94 | Passing | LANE | 10/12/2022 |  | Hot Mix Asphalt Pavement - Reflective Cracking Challenge | Reflective Cracking on Hot Mix Asphalt w- Dry Plastic Additive | NCAT - Avangard | 77 | 12 | 122778 | 123198 | 122754 | 122754 | 45.2549 | -93.6973 | 45.2543 | -93.6959 | 45.255 | -93.6974 | 45.2542 | -93.6959 | Aggregate | Aggregate | Clay | Flexible
2236-PS-2022 | 2236 | MnROAD Mainline - Interstate 94 | Passing Shoulder | SHOULDER | 10/12/2022 |  | Hot Mix Asphalt Pavement - Reflective Cracking Challenge | Hot Mix Asphalt Shoulder | NCAT - Avangard | 77 | 4 | 122778 | 123198 | 122754 | 122754 | 45.2549 | -93.6973 | 45.2542 | -93.696 | 45.2549 | -93.6974 | 45.2542 | -93.696 | Aggregate | Aggregate | Clay | Flexible
2237-D-2022 | 2237 | MnROAD Mainline - Interstate 94 | Driving | LANE | 10/12/2022 |  | Hot Mix Asphalt Pavement - Reflective Cracking Challenge | Reflective Cracking on Hot Mix Asphalt w- Dry Rubber Additive | NCAT - Liberty Tire | 77 | 13 | 123233 | 123653 | 123210 | 123210 | 45.2542 | -93.6958 | 45.2542 | -93.696 | 45.2542 | -93.6959 | 45.2535 | -93.6945 | Aggregate | Aggregate | Clay | Flexible
2237-DS-2022 | 2237 | MnROAD Mainline - Interstate 94 | Driving Shoulder | SHOULDER | 10/12/2022 |  | Hot Mix Asphalt Pavement - Reflective Cracking Challenge | Hot Mix Asphalt Shoulder | NCAT - Liberty Tire | 77 | 9 | 123233 | 123653 | 123210 | 123210 | 45.2542 | -93.6958 | 45.2535 | -93.6945 | 45.2542 | -93.6959 | 45.2535 | -93.6945 | Aggregate | Aggregate | Clay | Flexible
2237-P-2022 | 2237 | MnROAD Mainline - Interstate 94 | Passing | LANE | 10/12/2022 |  | Hot Mix Asphalt Pavement - Reflective Cracking Challenge | Reflective Cracking on Hot Mix Asphalt w- Dry Rubber Additive | NCAT - Liberty Tire | 77 | 12 | 123233 | 123653 | 123210 | 123210 | 45.2542 | -93.6959 | 45.2535 | -93.6945 | 45.2542 | -93.6959 | 45.2535 | -93.6945 | Aggregate | Aggregate | Clay | Flexible
2237-PS-2022 | 2237 | MnROAD Mainline - Interstate 94 | Passing Shoulder | SHOULDER | 10/12/2022 |  | Hot Mix Asphalt Pavement - Reflective Cracking Challenge | Hot Mix Asphalt Shoulder | NCAT - Liberty Tire | 77 | 4 | 123233 | 123653 | 123210 | 123210 | 45.2541 | -93.6959 | 45.2535 | -93.6946 | 45.2542 | -93.696 | 45.2534 | -93.6945 | Aggregate | Aggregate | Clay | Flexible
2238-P-2022 | 2238 | MnROAD Mainline - Interstate 94 | Passing | LANE | 10/12/2022 |  | Hot Mix Asphalt Pavement - Reflective Cracking Challenge | Reflective Cracking on Hot Mix Asphalt w- PG 49-34 Control (Neat) | NCAT | 77 | 12 | 123689 | 124109 | 123666 | 123666 | 45.2534 | -93.6944 | 45.2528 | -93.693 | 45.2535 | -93.6945 | 45.2528 | -93.6931 | Aggregate | Aggregate | Clay | Flexible
2238-PS-2022 | 2238 | MnROAD Mainline - Interstate 94 | Passing Shoulder | SHOULDER | 10/12/2022 |  | Hot Mix Asphalt Pavement - Reflective Cracking Challenge | Hot Mix Asphalt Shoulder | NCAT | 77 | 4 | 123689 | 124109 | 123666 | 123666 | 45.2534 | -93.6945 | 45.2528 | -93.6931 | 45.2534 | -93.6945 | 45.2527 | -93.6931 | Aggregate | Aggregate | Clay | Flexible
2238-D-2022 | 2238 | MnROAD Mainline - Interstate 94 | Driving | LANE | 10/12/2022 |  | Hot Mix Asphalt Pavement - Reflective Cracking Challenge | Reflective Cracking on Hot Mix Asphalt w- PG 49-34 Control (Neat) | NCAT | 77 | 13 | 123689 | 124109 | 123666 | 123666 | 45.2535 | -93.6944 | 45.2535 | -93.6946 | 45.2535 | -93.6945 | 45.2528 | -93.693 | Aggregate | Aggregate | Clay | Flexible
2238-DS-2022 | 2238 | MnROAD Mainline - Interstate 94 | Driving Shoulder | SHOULDER | 10/12/2022 |  | Hot Mix Asphalt Pavement - Reflective Cracking Challenge | Hot Mix Asphalt Shoulder | NCAT | 77 | 9 | 123689 | 124109 | 123666 | 123666 | 45.2535 | -93.6944 | 45.2528 | -93.6931 | 45.2535 | -93.6945 | 45.2528 | -93.693 | Aggregate | Aggregate | Clay | Flexible
2239-D-2022 | 2239 | MnROAD Mainline - Interstate 94 | Driving | LANE | 10/12/2022 |  | Hot Mix Asphalt Pavement - Reflective Cracking Challenge | Reflective Cracking on Hot Mix Asphalt w- PG 58H-34 Control | NCAT | 77 | 13 | 124145 | 124565 | 124122 | 124122 | 45.2528 | -93.693 | 45.2527 | -93.6931 | 45.2528 | -93.693 | 45.2521 | -93.6916 | Aggregate | Aggregate | Clay | Flexible
2239-PS-2022 | 2239 | MnROAD Mainline - Interstate 94 | Passing Shoulder | SHOULDER | 10/12/2022 |  | Hot Mix Asphalt Pavement - Reflective Cracking Challenge | Hot Mix Asphalt Shoulder | NCAT | 77 | 4 | 124145 | 124565 | 124122 | 124122 | 45.2527 | -93.693 | 45.2521 | -93.6916 | 45.2527 | -93.6931 | 45.252 | -93.6916 | Aggregate | Aggregate | Clay | Flexible
2239-P-2022 | 2239 | MnROAD Mainline - Interstate 94 | Passing | LANE | 10/12/2022 |  | Hot Mix Asphalt Pavement - Reflective Cracking Challenge | Reflective Cracking on Hot Mix Asphalt w- PG 58H-34 Control | NCAT | 77 | 12 | 124145 | 124565 | 124122 | 124122 | 45.2527 | -93.693 | 45.2521 | -93.6916 | 45.2528 | -93.6931 | 45.2521 | -93.6916 | Aggregate | Aggregate | Clay | Flexible
2239-DS-2022 | 2239 | MnROAD Mainline - Interstate 94 | Driving Shoulder | SHOULDER | 10/12/2022 |  | Hot Mix Asphalt Pavement - Reflective Cracking Challenge | Hot Mix Asphalt Shoulder | NCAT | 77 | 9 | 124145 | 124565 | 124122 | 124122 | 45.2528 | -93.6929 | 45.2521 | -93.6916 | 45.2528 | -93.693 | 45.2521 | -93.6915 | Aggregate | Aggregate | Clay | Flexible
3301-I-2021 | 3301 | MnROAD Low Volume Road | Inside | LANE | 06/01/2021 |  | Hot Mix Asphalt with Spray-Applied Rejuvenator Study | NRRA Spray Rej. Replenify from FHR over PG 58-28 | NRRA | 917 | 12 | 6400 | 6450 | 6400 | 6400 | 45.266 | -93.7165 | 45.2659 | -93.7163 | 45.266 | -93.7165 | 45.2659 | -93.7163 | Aggregate |  | Clay | Flexible
3301-IS-2021 | 3301 | MnROAD Low Volume Road | Inside Shoulder | SHOULDER | 06/01/2021 |  | Hot Mix Asphalt with Spray-Applied Rejuvenator Study | Recycled Asphalt Pavement Shoulder | NRRA | 917 | 12 | 6400 | 6450 | 6400 | 6400 | 45.2659 | -93.7165 | 45.2659 | -93.7164 | 45.2659 | -93.7165 | 45.2659 | -93.7164 | Aggregate |  | Clay | Flexible
3301-O-2021 | 3301 | MnROAD Low Volume Road | Outside | LANE | 06/01/2021 |  | Hot Mix Asphalt with Spray-Applied Rejuvenator Study | NRRA Spray Rej. Replenify from FHR over PG 58-28 | NRRA | 917 | 12 | 6400 | 6450 | 6400 | 6400 | 45.266 | -93.7165 | 45.2659 | -93.7163 | 45.266 | -93.7165 | 45.2659 | -93.7163 | Aggregate |  | Clay | Flexible
3301-OS-2021 | 3301 | MnROAD Low Volume Road | Outside Shoulder | SHOULDER | 06/01/2021 |  | Hot Mix Asphalt with Spray-Applied Rejuvenator Study | Recycled Asphalt Pavement Shoulder | NRRA | 917 | 12 | 6400 | 6450 | 6400 | 6400 | 45.266 | -93.7164 | 45.2659 | -93.7163 | 45.266 | -93.7164 | 45.2659 | -93.7163 | Aggregate |  | Clay | Flexible
3302-I-2021 | 3302 | MnROAD Low Volume Road | Inside | LANE | 06/01/2021 |  | Hot Mix Asphalt with Spray-Applied Rejuvenator Study | NRRA Spray Rej. Control PG 58-28 | NRRA | 917 | 12 | 6450 | 6500 | 6450 | 6450 | 45.2659 | -93.7163 | 45.2658 | -93.7162 | 45.2659 | -93.7163 | 45.2658 | -93.7162 | Aggregate |  | Clay | Flexible
3302-IS-2021 | 3302 | MnROAD Low Volume Road | Inside Shoulder | SHOULDER | 06/01/2021 |  | Hot Mix Asphalt with Spray-Applied Rejuvenator Study | Recycled Asphalt Pavement Shoulder | NRRA | 917 | 12 | 6450 | 6500 | 6450 | 6450 | 45.2659 | -93.7164 | 45.2658 | -93.7162 | 45.2659 | -93.7164 | 45.2658 | -93.7162 | Aggregate |  | Clay | Flexible
3302-O-2021 | 3302 | MnROAD Low Volume Road | Outside | LANE | 06/01/2021 |  | Hot Mix Asphalt with Spray-Applied Rejuvenator Study | NRRA Spray Rej. Control PG 58-28 | NRRA | 917 | 12 | 6450 | 6500 | 6450 | 6450 | 45.2659 | -93.7163 | 45.2658 | -93.7162 | 45.2659 | -93.7163 | 45.2658 | -93.7162 | Aggregate |  | Clay | Flexible
3302-OS-2021 | 3302 | MnROAD Low Volume Road | Outside Shoulder | SHOULDER | 06/01/2021 |  | Hot Mix Asphalt with Spray-Applied Rejuvenator Study | Recycled Asphalt Pavement Shoulder | NRRA | 917 | 12 | 6450 | 6500 | 6450 | 6450 | 45.2659 | -93.7163 | 45.2659 | -93.7161 | 45.2659 | -93.7163 | 45.2659 | -93.7161 | Aggregate |  | Clay | Flexible
3303-O-2021 | 3303 | MnROAD Low Volume Road | Outside | LANE | 06/01/2021 |  | Hot Mix Asphalt with Spray-Applied Rejuvenator Study | NRRA Spray Rejuvenator Study - RePlay over PG 58-28 | NRRA | 917 | 12 | 6500 | 6550 | 6500 | 6500 | 45.2658 | -93.7162 | 45.2657 | -93.716 | 45.2658 | -93.7162 | 45.2657 | -93.716 | Aggregate |  | Clay | Flexible
3303-IS-2021 | 3303 | MnROAD Low Volume Road | Inside Shoulder | SHOULDER | 06/01/2021 |  | Hot Mix Asphalt with Spray-Applied Rejuvenator Study | Recycled Asphalt Pavement Shoulder | NRRA | 917 | 12 | 6500 | 6550 | 6500 | 6500 | 45.2658 | -93.7162 | 45.2657 | -93.7161 | 45.2658 | -93.7162 | 45.2657 | -93.7161 | Aggregate |  | Clay | Flexible
3303-I-2021 | 3303 | MnROAD Low Volume Road | Inside | LANE | 06/01/2021 |  | Hot Mix Asphalt with Spray-Applied Rejuvenator Study | NRRA Spray Rejuvenator Study - RePlay over PG 58-28 | NRRA | 917 | 12 | 6500 | 6550 | 6500 | 6500 | 45.2658 | -93.7162 | 45.2657 | -93.716 | 45.2658 | -93.7162 | 45.2657 | -93.716 | Aggregate |  | Clay | Flexible
3303-OS-2021 | 3303 | MnROAD Low Volume Road | Outside Shoulder | SHOULDER | 06/01/2021 |  | Hot Mix Asphalt with Spray-Applied Rejuvenator Study | Recycled Asphalt Pavement Shoulder | NRRA | 917 | 12 | 6500 | 6550 | 6500 | 6500 | 45.2659 | -93.7161 | 45.2658 | -93.716 | 45.2659 | -93.7161 | 45.2658 | -93.716 | Aggregate |  | Clay | Flexible
3304-I-2021 | 3304 | MnROAD Low Volume Road | Inside | LANE | 06/01/2021 |  | Hot Mix Asphalt with Spray-Applied Rejuvenator Study | NRRA Spray Rejuvenator Study - Biorestor Low VOC over PG 58-28 | NRRA | 917 | 12 | 6550 | 6600 | 6550 | 6550 | 45.2657 | -93.716 | 45.2656 | -93.7159 | 45.2657 | -93.716 | 45.2656 | -93.7159 | Aggregate |  | Clay | Flexible
3304-IS-2021 | 3304 | MnROAD Low Volume Road | Inside Shoulder | SHOULDER | 06/01/2021 |  | Hot Mix Asphalt with Spray-Applied Rejuvenator Study | Recycled Asphalt Pavement Shoulder | NRRA | 917 | 12 | 6550 | 6600 | 6550 | 6550 | 45.2657 | -93.7161 | 45.2656 | -93.7159 | 45.2657 | -93.7161 | 45.2656 | -93.7159 | Aggregate |  | Clay | Flexible
3304-O-2021 | 3304 | MnROAD Low Volume Road | Outside | LANE | 06/01/2021 |  | Hot Mix Asphalt with Spray-Applied Rejuvenator Study | NRRA Spray Rejuvenator Study - Biorestor Low VOC over PG 58-28 | NRRA | 917 | 12 | 6550 | 6600 | 6550 | 6550 | 45.2657 | -93.716 | 45.2657 | -93.7158 | 45.2657 | -93.716 | 45.2657 | -93.7158 | Aggregate |  | Clay | Flexible
3304-OS-2021 | 3304 | MnROAD Low Volume Road | Outside Shoulder | SHOULDER | 06/01/2021 |  | Hot Mix Asphalt with Spray-Applied Rejuvenator Study | Recycled Asphalt Pavement Shoulder | NRRA | 917 | 12 | 6550 | 6600 | 6550 | 6550 | 45.2658 | -93.716 | 45.2657 | -93.7158 | 45.2658 | -93.716 | 45.2657 | -93.7158 | Aggregate |  | Clay | Flexible
3305-I-2021 | 3305 | MnROAD Low Volume Road | Inside | LANE | 06/01/2021 |  | Hot Mix Asphalt with Spray-Applied Rejuvenator Study | Spray Rejuvenator - GSB88 over PG 58-28 | NRRA | 917 | 12 | 6600 | 6650 | 6600 | 6600 | 45.2656 | -93.7159 | 45.2655 | -93.7157 | 45.2656 | -93.7159 | 45.2655 | -93.7157 | Aggregate |  | Clay | Flexible
3305-IS-2021 | 3305 | MnROAD Low Volume Road | Inside Shoulder | SHOULDER | 06/01/2021 |  | Hot Mix Asphalt with Spray-Applied Rejuvenator Study | Recycled Asphalt Pavement Shoulder | NRRA | 917 | 12 | 6600 | 6650 | 6600 | 6600 | 45.2656 | -93.7159 | 45.2655 | -93.7158 | 45.2656 | -93.7159 | 45.2655 | -93.7158 | Aggregate |  | Clay | Flexible
3305-OS-2021 | 3305 | MnROAD Low Volume Road | Outside Shoulder | SHOULDER | 06/01/2021 |  | Hot Mix Asphalt with Spray-Applied Rejuvenator Study | Recycled Asphalt Pavement Shoulder | NRRA | 917 | 12 | 6600 | 6650 | 6600 | 6600 | 45.2657 | -93.7158 | 45.2656 | -93.7157 | 45.2657 | -93.7158 | 45.2656 | -93.7157 | Aggregate |  | Clay | Flexible
3305-O-2021 | 3305 | MnROAD Low Volume Road | Outside | LANE | 06/01/2021 |  | Hot Mix Asphalt with Spray-Applied Rejuvenator Study | Spray Rejuvenator - GSB88 over PG 58-28 | NRRA | 917 | 12 | 6600 | 6650 | 6600 | 6600 | 45.2657 | -93.7158 | 45.2656 | -93.7157 | 45.2657 | -93.7158 | 45.2656 | -93.7157 | Aggregate |  | Clay | Flexible
3306-I-2021 | 3306 | MnROAD Low Volume Road | Inside | LANE | 06/01/2021 |  | Hot Mix Asphalt with Spray-Applied Rejuvenator Study | Spray Rejuvenator - Biorestor over PG 58-28 | NRRA | 917 | 12 | 6650 | 6700 | 6650 | 6650 | 45.2655 | -93.7157 | 45.2655 | -93.7156 | 45.2655 | -93.7157 | 45.2655 | -93.7156 | Aggregate |  | Clay | Flexible
3306-O-2021 | 3306 | MnROAD Low Volume Road | Outside | LANE | 06/01/2021 |  | Hot Mix Asphalt with Spray-Applied Rejuvenator Study | Spray Rejuvenator - Biorestor over PG 58-28 | NRRA | 917 | 12 | 6650 | 6700 | 6650 | 6650 | 45.2656 | -93.7157 | 45.2655 | -93.7155 | 45.2656 | -93.7157 | 45.2655 | -93.7155 | Aggregate |  | Clay | Flexible
3306-IS-2021 | 3306 | MnROAD Low Volume Road | Inside Shoulder | SHOULDER | 06/01/2021 |  | Hot Mix Asphalt with Spray-Applied Rejuvenator Study | Recycled Asphalt Pavement Shoulder | NRRA | 917 | 12 | 6650 | 6700 | 6650 | 6650 | 45.2655 | -93.7158 | 45.2654 | -93.7156 | 45.2655 | -93.7158 | 45.2654 | -93.7156 | Aggregate |  | Clay | Flexible
3306-OS-2021 | 3306 | MnROAD Low Volume Road | Outside Shoulder | SHOULDER | 06/01/2021 |  | Hot Mix Asphalt with Spray-Applied Rejuvenator Study | Recycled Asphalt Pavement Shoulder | NRRA | 917 | 12 | 6650 | 6700 | 6650 | 6650 | 45.2656 | -93.7157 | 45.2655 | -93.7155 | 45.2656 | -93.7157 | 45.2655 | -93.7155 | Aggregate |  | Clay | Flexible
3307-O-2021 | 3307 | MnROAD Low Volume Road | Outside | LANE | 06/01/2021 |  | Hot Mix Asphalt with Spray-Applied Rejuvenator Study | Spray Rejuvenator - CRF over PG 58-28 | NRRA | 917 | 12 | 6700 | 6783 | 6700 | 6700 | 45.2655 | -93.7155 | 45.2654 | -93.7153 | 45.2655 | -93.7155 | 45.2654 | -93.7153 | Aggregate |  | Clay | Flexible
3307-IS-2021 | 3307 | MnROAD Low Volume Road | Inside Shoulder | SHOULDER | 06/01/2021 |  | Hot Mix Asphalt with Spray-Applied Rejuvenator Study | Recycled Asphalt Pavement Shoulder | NRRA | 917 | 12 | 6700 | 6783 | 6700 | 6700 | 45.2654 | -93.7156 | 45.2653 | -93.7153 | 45.2654 | -93.7156 | 45.2653 | -93.7153 | Aggregate |  | Clay | Flexible
3307-I-2021 | 3307 | MnROAD Low Volume Road | Inside | LANE | 06/01/2021 |  | Hot Mix Asphalt with Spray-Applied Rejuvenator Study | Spray Rejuvenator - CRF over PG 58-28 | NRRA | 917 | 12 | 6700 | 6783 | 6700 | 6700 | 45.2655 | -93.7156 | 45.2653 | -93.7153 | 45.2655 | -93.7156 | 45.2653 | -93.7153 | Aggregate |  | Clay | Flexible
3307-OS-2021 | 3307 | MnROAD Low Volume Road | Outside Shoulder | SHOULDER | 06/01/2021 |  | Hot Mix Asphalt with Spray-Applied Rejuvenator Study | Recycled Asphalt Pavement Shoulder | NRRA | 917 | 12 | 6700 | 6783 | 6700 | 6700 | 45.2655 | -93.7155 | 45.2654 | -93.7153 | 45.2655 | -93.7155 | 45.2654 | -93.7153 | Aggregate |  | Clay | Flexible
3309-I-2021 | 3309 | MnROAD Low Volume Road | Inside | LANE | 06/01/2021 |  | Hot Mix Asphalt with Spray-Applied Rejuvenator Study | Spray Rejuvenator - Reclamite over PG 58-28 | NRRA | 917 | 12 | 6790 | 6841 | 6790 | 6790 | 45.2653 | -93.7153 | 45.2652 | -93.7151 | 45.2653 | -93.7153 | 45.2652 | -93.7151 | Aggregate |  | Clay | Flexible
3309-IS-2021 | 3309 | MnROAD Low Volume Road | Inside Shoulder | SHOULDER | 06/01/2021 |  | Hot Mix Asphalt with Spray-Applied Rejuvenator Study | Recycled Asphalt Pavement Shoulder | NRRA | 917 | 12 | 6790 | 6841 | 6790 | 6790 | 45.2653 | -93.7153 | 45.2652 | -93.7152 | 45.2653 | -93.7153 | 45.2652 | -93.7152 | Aggregate |  | Clay | Flexible
3309-O-2021 | 3309 | MnROAD Low Volume Road | Outside | LANE | 06/01/2021 |  | Hot Mix Asphalt with Spray-Applied Rejuvenator Study | Spray Rejuvenator - Reclamite over PG 58-28 | NRRA | 917 | 12 | 6790 | 6841 | 6790 | 6790 | 45.2653 | -93.7153 | 45.2653 | -93.7151 | 45.2653 | -93.7153 | 45.2653 | -93.7151 | Aggregate |  | Clay | Flexible
3309-OS-2021 | 3309 | MnROAD Low Volume Road | Outside Shoulder | SHOULDER | 06/01/2021 |  | Hot Mix Asphalt with Spray-Applied Rejuvenator Study | Recycled Asphalt Pavement Shoulder | NRRA | 917 | 12 | 6790 | 6841 | 6790 | 6790 | 45.2654 | -93.7152 | 45.2653 | -93.7151 | 45.2654 | -93.7152 | 45.2653 | -93.7151 | Aggregate |  | Clay | Flexible
3310-I-2021 | 3310 | MnROAD Low Volume Road | Inside | LANE | 06/01/2021 |  | Hot Mix Asphalt with Spray-Applied Rejuvenator Study | Spray Rejuvenator - RPE-R over PG 58-28 | NRRA | 917 | 12 | 6850 | 6900 | 6850 | 6850 | 45.2652 | -93.7151 | 45.2651 | -93.715 | 45.2652 | -93.7151 | 45.2651 | -93.715 | Aggregate |  | Clay | Flexible
3310-IS-2021 | 3310 | MnROAD Low Volume Road | Inside Shoulder | SHOULDER | 06/01/2021 |  | Hot Mix Asphalt with Spray-Applied Rejuvenator Study | Recycled Asphalt Pavement Shoulder | NRRA | 917 | 12 | 6850 | 6900 | 6850 | 6850 | 45.2652 | -93.7151 | 45.2651 | -93.715 | 45.2652 | -93.7151 | 45.2651 | -93.715 | Aggregate |  | Clay | Flexible
3310-OS-2021 | 3310 | MnROAD Low Volume Road | Outside Shoulder | SHOULDER | 06/01/2021 |  | Hot Mix Asphalt with Spray-Applied Rejuvenator Study | Recycled Asphalt Pavement Shoulder | NRRA | 917 | 12 | 6850 | 6900 | 6850 | 6850 | 45.2653 | -93.7151 | 45.2652 | -93.7149 | 45.2653 | -93.7151 | 45.2652 | -93.7149 | Aggregate |  | Clay | Flexible
3310-O-2021 | 3310 | MnROAD Low Volume Road | Outside | LANE | 06/01/2021 |  | Hot Mix Asphalt with Spray-Applied Rejuvenator Study | Spray Rejuvenator - RPE-R over PG 58-28 | NRRA | 917 | 12 | 6850 | 6900 | 6850 | 6850 | 45.2652 | -93.7151 | 45.2652 | -93.7149 | 45.2652 | -93.7151 | 45.2652 | -93.7149 | Aggregate |  | Clay | Flexible
3311-I-2021 | 3311 | MnROAD Low Volume Road | Inside | LANE | 06/01/2021 |  | Hot Mix Asphalt with Spray-Applied Rejuvenator Study | Spray Rejuvenator - over PG 58-28 | NRRA | 917 | 12 | 6900 | 6950 | 6900 | 6900 | 45.2651 | -93.715 | 45.265 | -93.7148 | 45.2651 | -93.715 | 45.265 | -93.7148 | Aggregate |  | Clay | Flexible
3311-O-2021 | 3311 | MnROAD Low Volume Road | Outside | LANE | 06/01/2021 |  | Hot Mix Asphalt with Spray-Applied Rejuvenator Study | NRRA Spray Rejuvenator Study - Control PG 58-28 | NRRA | 917 | 12 | 6900 | 6950 | 6900 | 6900 | 45.2652 | -93.7149 | 45.2651 | -93.7148 | 45.2652 | -93.7149 | 45.2651 | -93.7148 | Aggregate |  | Clay | Flexible
3311-IS-2021 | 3311 | MnROAD Low Volume Road | Inside Shoulder | SHOULDER | 06/01/2021 |  | Hot Mix Asphalt with Spray-Applied Rejuvenator Study | Recycled Asphalt Pavement Shoulder | NRRA | 917 | 12 | 6900 | 6950 | 6900 | 6900 | 45.2651 | -93.715 | 45.265 | -93.7148 | 45.2651 | -93.715 | 45.265 | -93.7148 | Aggregate |  | Clay | Flexible
3311-OS-2021 | 3311 | MnROAD Low Volume Road | Outside Shoulder | SHOULDER | 06/01/2021 |  | Hot Mix Asphalt with Spray-Applied Rejuvenator Study | Recycled Asphalt Pavement Shoulder | NRRA | 917 | 12 | 6900 | 6950 | 6900 | 6900 | 45.2652 | -93.7149 | 45.2651 | -93.7147 | 45.2652 | -93.7149 | 45.2651 | -93.7147 | Aggregate |  | Clay | Flexible
3312-I-2021 | 3312 | MnROAD Low Volume Road | Inside | LANE | 06/01/2021 |  | Hot Mix Asphalt with Spray-Applied Rejuvenator Study | NRRA Spray Rejuvenator Study - Control PG 58-28 | NRRA | 917 | 12 | 6950 | 7000 | 6950 | 6950 | 45.265 | -93.7148 | 45.265 | -93.7146 | 45.265 | -93.7148 | 45.265 | -93.7146 | Aggregate |  | Clay | Flexible
3312-IS-2021 | 3312 | MnROAD Low Volume Road | Inside Shoulder | SHOULDER | 06/01/2021 |  | Hot Mix Asphalt with Spray-Applied Rejuvenator Study | Recycled Asphalt Pavement Shoulder | NRRA | 917 | 12 | 6950 | 7000 | 6950 | 6950 | 45.265 | -93.7148 | 45.2649 | -93.7147 | 45.265 | -93.7148 | 45.2649 | -93.7147 | Aggregate |  | Clay | Flexible
3312-OS-2021 | 3312 | MnROAD Low Volume Road | Outside Shoulder | SHOULDER | 06/01/2021 |  | Hot Mix Asphalt with Spray-Applied Rejuvenator Study | Recycled Asphalt Pavement Shoulder | NRRA | 917 | 12 | 6950 | 7000 | 6950 | 6950 | 45.2651 | -93.7147 | 45.265 | -93.7146 | 45.2651 | -93.7147 | 45.265 | -93.7146 | Aggregate |  | Clay | Flexible
3312-O-2021 | 3312 | MnROAD Low Volume Road | Outside | LANE | 06/01/2021 |  | Hot Mix Asphalt with Spray-Applied Rejuvenator Study | Spray Rejuvenator - Delta Mist over PG 58-28 | NRRA | 917 | 12 | 6950 | 7000 | 6950 | 6950 | 45.2651 | -93.7148 | 45.265 | -93.7146 | 45.2651 | -93.7148 | 45.265 | -93.7146 | Aggregate |  | Clay | Flexible
3313-I-2021 | 3313 | MnROAD Low Volume Road | Inside | LANE | 06/01/2021 |  | Hot Mix Asphalt with Spray-Applied Rejuvenator Study | Spray Rejuvenator - BioMAG over PG 58-28 | NRRA | 917 | 12 | 7000 | 7050 | 7000 | 7000 | 45.265 | -93.7146 | 45.2649 | -93.7145 | 45.265 | -93.7146 | 45.2649 | -93.7145 | Aggregate |  | Clay | Flexible
3313-IS-2021 | 3313 | MnROAD Low Volume Road | Inside Shoulder | SHOULDER | 06/01/2021 |  | Hot Mix Asphalt with Spray-Applied Rejuvenator Study | Recycled Asphalt Pavement Shoulder | NRRA | 917 | 12 | 7000 | 7050 | 7000 | 7000 | 45.2649 | -93.7147 | 45.2649 | -93.7145 | 45.2649 | -93.7147 | 45.2649 | -93.7145 | Aggregate |  | Clay | Flexible
3313-O-2021 | 3313 | MnROAD Low Volume Road | Outside | LANE | 06/01/2021 |  | Hot Mix Asphalt with Spray-Applied Rejuvenator Study | Spray Rejuvenator - BioMAG over PG 58-28 | NRRA | 917 | 12 | 7000 | 7050 | 7000 | 7000 | 45.265 | -93.7146 | 45.2649 | -93.7145 | 45.265 | -93.7146 | 45.2649 | -93.7145 | Aggregate |  | Clay | Flexible
3313-OS-2021 | 3313 | MnROAD Low Volume Road | Outside Shoulder | SHOULDER | 06/01/2021 |  | Hot Mix Asphalt with Spray-Applied Rejuvenator Study | Recycled Asphalt Pavement Shoulder | NRRA | 917 | 12 | 7000 | 7050 | 7000 | 7000 | 45.265 | -93.7146 | 45.2649 | -93.7144 | 45.265 | -93.7146 | 45.2649 | -93.7144 | Aggregate |  | Clay | Flexible
3314-I-2021 | 3314 | MnROAD Low Volume Road | Inside | LANE | 06/01/2021 |  | Hot Mix Asphalt with Spray-Applied Rejuvenator Study | Spray Rejuvenator - Reclamite + TiO2 - TiO2 - Reclamite over PG 58-28 | NRRA | 917 | 12 | 7050 | 7100 | 7050 | 7050 | 45.2649 | -93.7145 | 45.2648 | -93.7143 | 45.2649 | -93.7145 | 45.2648 | -93.7143 | Aggregate |  | Clay | Flexible
3314-IS-2021 | 3314 | MnROAD Low Volume Road | Inside Shoulder | SHOULDER | 06/01/2021 |  | Hot Mix Asphalt with Spray-Applied Rejuvenator Study | Recycled Asphalt Pavement Shoulder | NRRA | 917 | 12 | 7050 | 7100 | 7050 | 7050 | 45.2649 | -93.7145 | 45.2648 | -93.7144 | 45.2649 | -93.7145 | 45.2648 | -93.7144 | Aggregate |  | Clay | Flexible
3314-OS-2021 | 3314 | MnROAD Low Volume Road | Outside Shoulder | SHOULDER | 06/01/2021 |  | Hot Mix Asphalt with Spray-Applied Rejuvenator Study | Recycled Asphalt Pavement Shoulder | NRRA | 917 | 12 | 7050 | 7100 | 7050 | 7050 | 45.2649 | -93.7144 | 45.2648 | -93.7143 | 45.2649 | -93.7144 | 45.2648 | -93.7143 | Aggregate |  | Clay | Flexible
3314-O-2021 | 3314 | MnROAD Low Volume Road | Outside | LANE | 06/01/2021 |  | Hot Mix Asphalt with Spray-Applied Rejuvenator Study | Spray Rejuvenator - Reclamite + TiO2 - TiO2 - Reclamite over PG 58-28 | NRRA | 917 | 12 | 7050 | 7100 | 7050 | 7050 | 45.2649 | -93.7145 | 45.2648 | -93.7143 | 45.2649 | -93.7145 | 45.2648 | -93.7143 | Aggregate |  | Clay | Flexible
3315-I-2021 | 3315 | MnROAD Low Volume Road | Inside | LANE | 06/01/2021 |  | Hot Mix Asphalt with Spray-Applied Rejuvenator Study | Spray Rejuvenator - Invigorate over PG 58-28 | NRRA | 917 | 12 | 7100 | 7150 | 7100 | 7100 | 45.2648 | -93.7143 | 45.2647 | -93.7142 | 45.2648 | -93.7143 | 45.2647 | -93.7142 | Aggregate |  | Clay | Flexible
3315-IS-2021 | 3315 | MnROAD Low Volume Road | Inside Shoulder | SHOULDER | 06/01/2021 |  | Hot Mix Asphalt with Spray-Applied Rejuvenator Study | Recycled Asphalt Pavement Shoulder | NRRA | 917 | 12 | 7100 | 7150 | 7100 | 7100 | 45.2648 | -93.7144 | 45.2647 | -93.7142 | 45.2648 | -93.7144 | 45.2647 | -93.7142 | Aggregate |  | Clay | Flexible
3315-O-2021 | 3315 | MnROAD Low Volume Road | Outside | LANE | 06/01/2021 |  | Hot Mix Asphalt with Spray-Applied Rejuvenator Study | Spray Rejuvenator - Invigorate over PG 58-28 | NRRA | 917 | 12 | 7100 | 7150 | 7100 | 7100 | 45.2648 | -93.7143 | 45.2647 | -93.7142 | 45.2648 | -93.7143 | 45.2647 | -93.7142 | Aggregate |  | Clay | Flexible
3315-OS-2021 | 3315 | MnROAD Low Volume Road | Outside Shoulder | SHOULDER | 06/01/2021 |  | Hot Mix Asphalt with Spray-Applied Rejuvenator Study | Recycled Asphalt Pavement Shoulder | NRRA | 917 | 12 | 7100 | 7150 | 7100 | 7100 | 45.2648 | -93.7143 | 45.2648 | -93.7141 | 45.2648 | -93.7143 | 45.2648 | -93.7141 | Aggregate |  | Clay | Flexible
3401-I-2021 | 3401 | MnROAD Low Volume Road | Inside | LANE | 06/01/2021 |  | Hot Mix Asphalt with Spray-Applied Rejuvenator Study | NRRA Spray Rej. Replenify from FHR over PG 58-34 | NRRA | 917 | 12 | 7250 | 7300 | 7250 | 7250 | 45.2645 | -93.7139 | 45.2645 | -93.7137 | 45.2645 | -93.7139 | 45.2645 | -93.7137 | Aggregate |  | Clay | Flexible
3401-IS-2021 | 3401 | MnROAD Low Volume Road | Inside Shoulder | SHOULDER | 06/01/2021 |  | Hot Mix Asphalt with Spray-Applied Rejuvenator Study | Recycled Asphalt Pavement Shoulder | NRRA | 917 | 12 | 7250 | 7300 | 7250 | 7250 | 45.2645 | -93.7139 | 45.2644 | -93.7138 | 45.2645 | -93.7139 | 45.2644 | -93.7138 | Aggregate |  | Clay | Flexible
3401-O-2021 | 3401 | MnROAD Low Volume Road | Outside | LANE | 06/01/2021 |  | Hot Mix Asphalt with Spray-Applied Rejuvenator Study | NRRA Spray Rej. Replenify from FHR over PG 58-34 | NRRA | 917 | 12 | 7250 | 7300 | 7250 | 7250 | 45.2646 | -93.7138 | 45.2645 | -93.7137 | 45.2646 | -93.7138 | 45.2645 | -93.7137 | Aggregate |  | Clay | Flexible
3401-OS-2021 | 3401 | MnROAD Low Volume Road | Outside Shoulder | SHOULDER | 06/01/2021 |  | Hot Mix Asphalt with Spray-Applied Rejuvenator Study | Recycled Asphalt Pavement Shoulder | NRRA | 917 | 12 | 7250 | 7300 | 7250 | 7250 | 45.2646 | -93.7138 | 45.2645 | -93.7137 | 45.2646 | -93.7138 | 45.2645 | -93.7137 | Aggregate |  | Clay | Flexible
3402-OS-2021 | 3402 | MnROAD Low Volume Road | Outside Shoulder | SHOULDER | 06/01/2021 |  | Hot Mix Asphalt with Spray-Applied Rejuvenator Study | Recycled Asphalt Pavement Shoulder | NRRA | 917 | 12 | 7300 | 7350 | 7300 | 7300 | 45.2645 | -93.7137 | 45.2644 | -93.7135 | 45.2645 | -93.7137 | 45.2644 | -93.7135 | Aggregate |  | Clay | Flexible
3402-I-2021 | 3402 | MnROAD Low Volume Road | Inside | LANE | 06/01/2021 |  | Hot Mix Asphalt with Spray-Applied Rejuvenator Study | NRRA Spray Rejuvenator Study - Control PG 58-34 | NRRA | 917 | 12 | 7300 | 7350 | 7300 | 7300 | 45.2645 | -93.7137 | 45.2644 | -93.7136 | 45.2645 | -93.7137 | 45.2644 | -93.7136 | Aggregate |  | Clay | Flexible
3402-IS-2021 | 3402 | MnROAD Low Volume Road | Inside Shoulder | SHOULDER | 06/01/2021 |  | Hot Mix Asphalt with Spray-Applied Rejuvenator Study | Recycled Asphalt Pavement Shoulder | NRRA | 917 | 12 | 7300 | 7350 | 7300 | 7300 | 45.2644 | -93.7138 | 45.2644 | -93.7136 | 45.2644 | -93.7138 | 45.2644 | -93.7136 | Aggregate |  | Clay | Flexible
3402-O-2021 | 3402 | MnROAD Low Volume Road | Outside | LANE | 06/01/2021 |  | Hot Mix Asphalt with Spray-Applied Rejuvenator Study | NRRA Spray Rejuvenator Study - Control PG 58-34 | NRRA | 917 | 12 | 7300 | 7350 | 7300 | 7300 | 45.2645 | -93.7137 | 45.2644 | -93.7135 | 45.2645 | -93.7137 | 45.2644 | -93.7135 | Aggregate |  | Clay | Flexible
3403-OS-2021 | 3403 | MnROAD Low Volume Road | Outside Shoulder | SHOULDER | 06/01/2021 |  | Hot Mix Asphalt with Spray-Applied Rejuvenator Study | Recycled Asphalt Pavement Shoulder | NRRA | 917 | 12 | 7350 | 7400 | 7350 | 7350 | 45.2644 | -93.7135 | 45.2643 | -93.7134 | 45.2644 | -93.7135 | 45.2643 | -93.7134 | Aggregate |  | Clay | Flexible
3403-O-2021 | 3403 | MnROAD Low Volume Road | Outside | LANE | 06/01/2021 |  | Hot Mix Asphalt with Spray-Applied Rejuvenator Study | Spray Rejuvenator - Replay over PG 58-34 | NRRA | 917 | 12 | 7350 | 7400 | 7350 | 7350 | 45.2644 | -93.7135 | 45.2643 | -93.7134 | 45.2644 | -93.7135 | 45.2643 | -93.7134 | Aggregate |  | Clay | Flexible
3403-IS-2021 | 3403 | MnROAD Low Volume Road | Inside Shoulder | SHOULDER | 06/01/2021 |  | Hot Mix Asphalt with Spray-Applied Rejuvenator Study | Recycled Asphalt Pavement Shoulder | NRRA | 917 | 12 | 7350 | 7400 | 7350 | 7350 | 45.2644 | -93.7136 | 45.2643 | -93.7134 | 45.2644 | -93.7136 | 45.2643 | -93.7134 | Aggregate |  | Clay | Flexible
3403-I-2021 | 3403 | MnROAD Low Volume Road | Inside | LANE | 06/01/2021 |  | Hot Mix Asphalt with Spray-Applied Rejuvenator Study | Spray Rejuvenator - Replay over PG 58-34 | NRRA | 917 | 12 | 7350 | 7400 | 7350 | 7350 | 45.2644 | -93.7136 | 45.2643 | -93.7134 | 45.2644 | -93.7136 | 45.2643 | -93.7134 | Aggregate |  | Clay | Flexible
3404-OS-2021 | 3404 | MnROAD Low Volume Road | Outside Shoulder | SHOULDER | 06/01/2021 |  | Hot Mix Asphalt with Spray-Applied Rejuvenator Study | Recycled Asphalt Pavement Shoulder | NRRA | 917 | 12 | 7400 | 7450 | 7400 | 7400 | 45.2643 | -93.7134 | 45.2643 | -93.7132 | 45.2643 | -93.7134 | 45.2643 | -93.7132 | Aggregate |  | Clay | Flexible
3404-I-2021 | 3404 | MnROAD Low Volume Road | Inside | LANE | 06/01/2021 |  | Hot Mix Asphalt with Spray-Applied Rejuvenator Study | Spray Rejuvenator - Biorestor - Biorestor Low VOC over PG 58-34 | NRRA | 917 | 12 | 7400 | 7450 | 7400 | 7400 | 45.2643 | -93.7134 | 45.2642 | -93.7133 | 45.2643 | -93.7134 | 45.2642 | -93.7133 | Aggregate |  | Clay | Flexible
3404-IS-2021 | 3404 | MnROAD Low Volume Road | Inside Shoulder | SHOULDER | 06/01/2021 |  | Hot Mix Asphalt with Spray-Applied Rejuvenator Study | Recycled Asphalt Pavement Shoulder | NRRA | 917 | 12 | 7400 | 7450 | 7400 | 7400 | 45.2643 | -93.7134 | 45.2642 | -93.7133 | 45.2643 | -93.7134 | 45.2642 | -93.7133 | Aggregate |  | Clay | Flexible
3404-O-2021 | 3404 | MnROAD Low Volume Road | Outside | LANE | 06/01/2021 |  | Hot Mix Asphalt with Spray-Applied Rejuvenator Study | Spray Rejuvenator - Biorestor - Biorestor Low VOC over PG 58-34 | NRRA | 917 | 12 | 7400 | 7450 | 7400 | 7400 | 45.2643 | -93.7134 | 45.2642 | -93.7132 | 45.2643 | -93.7134 | 45.2642 | -93.7132 | Aggregate |  | Clay | Flexible
3405-OS-2021 | 3405 | MnROAD Low Volume Road | Outside Shoulder | SHOULDER | 06/01/2021 |  | Hot Mix Asphalt with Spray-Applied Rejuvenator Study | Recycled Asphalt Pavement Shoulder | NRRA | 917 | 12 | 7450 | 7500 | 7450 | 7450 | 45.2643 | -93.7132 | 45.2642 | -93.7131 | 45.2643 | -93.7132 | 45.2642 | -93.7131 | Aggregate |  | Clay | Flexible
3405-O-2021 | 3405 | MnROAD Low Volume Road | Outside | LANE | 06/01/2021 |  | Hot Mix Asphalt with Spray-Applied Rejuvenator Study | Spray Rejuvenator - GSB88 over PG 58-34 | NRRA | 917 | 12 | 7450 | 7500 | 7450 | 7450 | 45.2642 | -93.7132 | 45.2642 | -93.7131 | 45.2642 | -93.7132 | 45.2642 | -93.7131 | Aggregate |  | Clay | Flexible
3405-IS-2021 | 3405 | MnROAD Low Volume Road | Inside Shoulder | SHOULDER | 06/01/2021 |  | Hot Mix Asphalt with Spray-Applied Rejuvenator Study | Recycled Asphalt Pavement Shoulder | NRRA | 917 | 12 | 7450 | 7500 | 7450 | 7450 | 45.2642 | -93.7133 | 45.2641 | -93.7131 | 45.2642 | -93.7133 | 45.2641 | -93.7131 | Aggregate |  | Clay | Flexible
3405-I-2021 | 3405 | MnROAD Low Volume Road | Inside | LANE | 06/01/2021 |  | Hot Mix Asphalt with Spray-Applied Rejuvenator Study | Spray Rejuvenator - GSB88 over PG 58-34 | NRRA | 917 | 12 | 7450 | 7500 | 7450 | 7450 | 45.2642 | -93.7133 | 45.2641 | -93.7131 | 45.2642 | -93.7133 | 45.2641 | -93.7131 | Aggregate |  | Clay | Flexible
3406-OS-2021 | 3406 | MnROAD Low Volume Road | Outside Shoulder | SHOULDER | 06/01/2021 |  | Hot Mix Asphalt with Spray-Applied Rejuvenator Study | Recycled Asphalt Pavement Shoulder | NRRA | 917 | 12 | 7500 | 7550 | 7500 | 7500 | 45.2642 | -93.7131 | 45.2641 | -93.7129 | 45.2642 | -93.7131 | 45.2641 | -93.7129 | Aggregate |  | Clay | Flexible
3406-I-2021 | 3406 | MnROAD Low Volume Road | Inside | LANE | 06/01/2021 |  | Hot Mix Asphalt with Spray-Applied Rejuvenator Study | Spray Rejuvenator - Biorestor over PG 58-34 | NRRA | 917 | 12 | 7500 | 7550 | 7500 | 7500 | 45.2641 | -93.7131 | 45.264 | -93.713 | 45.2641 | -93.7131 | 45.264 | -93.713 | Aggregate |  | Clay | Flexible
3406-IS-2021 | 3406 | MnROAD Low Volume Road | Inside Shoulder | SHOULDER | 06/01/2021 |  | Hot Mix Asphalt with Spray-Applied Rejuvenator Study | Recycled Asphalt Pavement Shoulder | NRRA | 917 | 12 | 7500 | 7550 | 7500 | 7500 | 45.2641 | -93.7131 | 45.264 | -93.713 | 45.2641 | -93.7131 | 45.264 | -93.713 | Aggregate |  | Clay | Flexible
3406-O-2021 | 3406 | MnROAD Low Volume Road | Outside | LANE | 06/01/2021 |  | Hot Mix Asphalt with Spray-Applied Rejuvenator Study | Spray Rejuvenator - Biorestor over PG 58-34 | NRRA | 917 | 12 | 7500 | 7550 | 7500 | 7500 | 45.2642 | -93.7131 | 45.2641 | -93.7129 | 45.2642 | -93.7131 | 45.2641 | -93.7129 | Aggregate |  | Clay | Flexible
3407-OS-2021 | 3407 | MnROAD Low Volume Road | Outside Shoulder | SHOULDER | 06/01/2021 |  | Hot Mix Asphalt with Spray-Applied Rejuvenator Study | Recycled Asphalt Pavement Shoulder | NRRA | 917 | 12 | 7550 | 7635 | 7550 | 7550 | 45.2641 | -93.7129 | 45.264 | -93.7126 | 45.2641 | -93.7129 | 45.264 | -93.7126 | Aggregate |  | Clay | Flexible
3407-O-2021 | 3407 | MnROAD Low Volume Road | Outside | LANE | 06/01/2021 |  | Hot Mix Asphalt with Spray-Applied Rejuvenator Study | Spray Rejuvenator - CRF over PG 58-34 | NRRA | 917 | 12 | 7550 | 7635 | 7550 | 7550 | 45.2641 | -93.7129 | 45.2639 | -93.7127 | 45.2641 | -93.7129 | 45.2639 | -93.7127 | Aggregate |  | Clay | Flexible
3407-IS-2021 | 3407 | MnROAD Low Volume Road | Inside Shoulder | SHOULDER | 06/01/2021 |  | Hot Mix Asphalt with Spray-Applied Rejuvenator Study | Recycled Asphalt Pavement Shoulder | NRRA | 917 | 12 | 7550 | 7635 | 7550 | 7550 | 45.264 | -93.713 | 45.2639 | -93.7127 | 45.264 | -93.713 | 45.2639 | -93.7127 | Aggregate |  | Clay | Flexible
3407-I-2021 | 3407 | MnROAD Low Volume Road | Inside | LANE | 06/01/2021 |  | Hot Mix Asphalt with Spray-Applied Rejuvenator Study | Spray Rejuvenator - CRF over PG 58-34 | NRRA | 917 | 12 | 7550 | 7635 | 7550 | 7550 | 45.264 | -93.713 | 45.2639 | -93.7127 | 45.264 | -93.713 | 45.2639 | -93.7127 | Aggregate |  | Clay | Flexible
3409-OS-2021 | 3409 | MnROAD Low Volume Road | Outside Shoulder | SHOULDER | 06/01/2021 |  | Hot Mix Asphalt with Spray-Applied Rejuvenator Study | Recycled Asphalt Pavement Shoulder | NRRA | 917 | 12 | 7641 | 7691 | 7641 | 7641 | 45.2639 | -93.7126 | 45.2639 | -93.7125 | 45.2639 | -93.7126 | 45.2639 | -93.7125 | Aggregate |  | Clay | Flexible
3409-I-2021 | 3409 | MnROAD Low Volume Road | Inside | LANE | 06/01/2021 |  | Hot Mix Asphalt with Spray-Applied Rejuvenator Study | Spray Rejuvenator - Reclamite over PG 58-34 | NRRA | 917 | 12 | 7641 | 7691 | 7641 | 7641 | 45.2639 | -93.7127 | 45.2638 | -93.7125 | 45.2639 | -93.7127 | 45.2638 | -93.7125 | Aggregate |  | Clay | Flexible
3409-IS-2021 | 3409 | MnROAD Low Volume Road | Inside Shoulder | SHOULDER | 06/01/2021 |  | Hot Mix Asphalt with Spray-Applied Rejuvenator Study | Recycled Asphalt Pavement Shoulder | NRRA | 917 | 12 | 7641 | 7691 | 7641 | 7641 | 45.2639 | -93.7127 | 45.2638 | -93.7125 | 45.2639 | -93.7127 | 45.2638 | -93.7125 | Aggregate |  | Clay | Flexible
3409-O-2021 | 3409 | MnROAD Low Volume Road | Outside | LANE | 06/01/2021 |  | Hot Mix Asphalt with Spray-Applied Rejuvenator Study | Spray Rejuvenator - Reclamite over PG 58-34 | NRRA | 917 | 12 | 7641 | 7691 | 7641 | 7641 | 45.2639 | -93.7126 | 45.2638 | -93.7125 | 45.2639 | -93.7126 | 45.2638 | -93.7125 | Aggregate |  | Clay | Flexible
3410-OS-2021 | 3410 | MnROAD Low Volume Road | Outside Shoulder | SHOULDER | 06/01/2021 |  | Hot Mix Asphalt with Spray-Applied Rejuvenator Study | Recycled Asphalt Pavement Shoulder | NRRA | 917 | 12 | 7700 | 7750 | 7700 | 7700 | 45.2638 | -93.7124 | 45.2638 | -93.7123 | 45.2638 | -93.7124 | 45.2638 | -93.7123 | Aggregate |  | Clay | Flexible
3410-O-2021 | 3410 | MnROAD Low Volume Road | Outside | LANE | 06/01/2021 |  | Hot Mix Asphalt with Spray-Applied Rejuvenator Study | Spray Rejuvenator - RPE-R over PG 58-34 | NRRA | 917 | 12 | 7700 | 7750 | 7700 | 7700 | 45.2638 | -93.7125 | 45.2637 | -93.7123 | 45.2638 | -93.7125 | 45.2637 | -93.7123 | Aggregate |  | Clay | Flexible
3410-IS-2021 | 3410 | MnROAD Low Volume Road | Inside Shoulder | SHOULDER | 06/01/2021 |  | Hot Mix Asphalt with Spray-Applied Rejuvenator Study | Recycled Asphalt Pavement Shoulder | NRRA | 917 | 12 | 7700 | 7750 | 7700 | 7700 | 45.2638 | -93.7125 | 45.2637 | -93.7124 | 45.2638 | -93.7125 | 45.2637 | -93.7124 | Aggregate |  | Clay | Flexible
3410-I-2021 | 3410 | MnROAD Low Volume Road | Inside | LANE | 06/01/2021 |  | Hot Mix Asphalt with Spray-Applied Rejuvenator Study | Spray Rejuvenator - RPE-R over PG 58-34 | NRRA | 917 | 12 | 7700 | 7750 | 7700 | 7700 | 45.2638 | -93.7125 | 45.2637 | -93.7123 | 45.2638 | -93.7125 | 45.2637 | -93.7123 | Aggregate |  | Clay | Flexible
3411-OS-2021 | 3411 | MnROAD Low Volume Road | Outside Shoulder | SHOULDER | 06/01/2021 |  | Hot Mix Asphalt with Spray-Applied Rejuvenator Study | Recycled Asphalt Pavement Shoulder | NRRA | 917 | 12 | 7750 | 7800 | 7750 | 7750 | 45.2638 | -93.7123 | 45.2637 | -93.7121 | 45.2638 | -93.7123 | 45.2637 | -93.7121 | Aggregate |  | Clay | Flexible
3411-I-2021 | 3411 | MnROAD Low Volume Road | Inside | LANE | 06/01/2021 |  | Hot Mix Asphalt with Spray-Applied Rejuvenator Study | NRRA Spray Rejuvenator Study - Control PG 58-34 | NRRA | 917 | 12 | 7750 | 7800 | 7750 | 7750 | 45.2637 | -93.7123 | 45.2636 | -93.7122 | 45.2637 | -93.7123 | 45.2636 | -93.7122 | Aggregate |  | Clay | Flexible
3411-IS-2021 | 3411 | MnROAD Low Volume Road | Inside Shoulder | SHOULDER | 06/01/2021 |  | Hot Mix Asphalt with Spray-Applied Rejuvenator Study | Recycled Asphalt Pavement Shoulder | NRRA | 917 | 12 | 7750 | 7800 | 7750 | 7750 | 45.2637 | -93.7124 | 45.2636 | -93.7122 | 45.2637 | -93.7124 | 45.2636 | -93.7122 | Aggregate |  | Clay | Flexible
3411-O-2021 | 3411 | MnROAD Low Volume Road | Outside | LANE | 06/01/2021 |  | Hot Mix Asphalt with Spray-Applied Rejuvenator Study | NRRA Spray Rejuvenator Study - Control PG 58-34 | NRRA | 917 | 12 | 7750 | 7800 | 7750 | 7750 | 45.2637 | -93.7123 | 45.2637 | -93.7122 | 45.2637 | -93.7123 | 45.2637 | -93.7122 | Aggregate |  | Clay | Flexible
3412-OS-2021 | 3412 | MnROAD Low Volume Road | Outside Shoulder | SHOULDER | 06/01/2021 |  | Hot Mix Asphalt with Spray-Applied Rejuvenator Study | Recycled Asphalt Pavement Shoulder | NRRA | 917 | 12 | 7800 | 7850 | 7800 | 7800 | 45.2637 | -93.7121 | 45.2636 | -93.712 | 45.2637 | -93.7121 | 45.2636 | -93.712 | Aggregate |  | Clay | Flexible
3412-O-2021 | 3412 | MnROAD Low Volume Road | Outside | LANE | 06/01/2021 |  | Hot Mix Asphalt with Spray-Applied Rejuvenator Study | Spray Rejuvenator - Delta Mist over PG 58-34 | NRRA | 917 | 12 | 7800 | 7850 | 7800 | 7800 | 45.2637 | -93.7122 | 45.2636 | -93.712 | 45.2637 | -93.7122 | 45.2636 | -93.712 | Aggregate |  | Clay | Flexible
3412-IS-2021 | 3412 | MnROAD Low Volume Road | Inside Shoulder | SHOULDER | 06/01/2021 |  | Hot Mix Asphalt with Spray-Applied Rejuvenator Study | Recycled Asphalt Pavement Shoulder | NRRA | 917 | 12 | 7800 | 7850 | 7800 | 7800 | 45.2636 | -93.7122 | 45.2635 | -93.7121 | 45.2636 | -93.7122 | 45.2635 | -93.7121 | Aggregate |  | Clay | Flexible
3412-I-2021 | 3412 | MnROAD Low Volume Road | Inside | LANE | 06/01/2021 |  | Hot Mix Asphalt with Spray-Applied Rejuvenator Study | Spray Rejuvenator - Delta Mist over PG 58-34 | NRRA | 917 | 12 | 7800 | 7850 | 7800 | 7800 | 45.2636 | -93.7122 | 45.2635 | -93.712 | 45.2636 | -93.7122 | 45.2635 | -93.712 | Aggregate |  | Clay | Flexible
3413-OS-2021 | 3413 | MnROAD Low Volume Road | Outside Shoulder | SHOULDER | 06/01/2021 |  | Hot Mix Asphalt with Spray-Applied Rejuvenator Study | Recycled Asphalt Pavement Shoulder | NRRA | 917 | 12 | 7850 | 7900 | 7850 | 7850 | 45.2636 | -93.712 | 45.2635 | -93.7118 | 45.2636 | -93.712 | 45.2635 | -93.7118 | Aggregate |  | Clay | Flexible
3413-I-2021 | 3413 | MnROAD Low Volume Road | Inside | LANE | 06/01/2021 |  | Hot Mix Asphalt with Spray-Applied Rejuvenator Study | Spray Rejuvenator - BioMAG over PG 58-34 | NRRA | 917 | 12 | 7850 | 7900 | 7850 | 7850 | 45.2635 | -93.712 | 45.2635 | -93.7119 | 45.2635 | -93.712 | 45.2635 | -93.7119 | Aggregate |  | Clay | Flexible
3413-IS-2021 | 3413 | MnROAD Low Volume Road | Inside Shoulder | SHOULDER | 06/01/2021 |  | Hot Mix Asphalt with Spray-Applied Rejuvenator Study | Recycled Asphalt Pavement Shoulder | NRRA | 917 | 12 | 7850 | 7900 | 7850 | 7850 | 45.2635 | -93.7121 | 45.2634 | -93.7119 | 45.2635 | -93.7121 | 45.2634 | -93.7119 | Aggregate |  | Clay | Flexible
3413-O-2021 | 3413 | MnROAD Low Volume Road | Outside | LANE | 06/01/2021 |  | Hot Mix Asphalt with Spray-Applied Rejuvenator Study | Spray Rejuvenator - BioMAG over PG 58-34 | NRRA | 917 | 12 | 7850 | 7900 | 7850 | 7850 | 45.2636 | -93.712 | 45.2635 | -93.7118 | 45.2636 | -93.712 | 45.2635 | -93.7118 | Aggregate |  | Clay | Flexible
3414-OS-2021 | 3414 | MnROAD Low Volume Road | Outside Shoulder | SHOULDER | 06/01/2021 |  | Hot Mix Asphalt with Spray-Applied Rejuvenator Study | Recycled Asphalt Pavement Shoulder | NRRA | 917 | 12 | 7900 | 7950 | 7900 | 7900 | 45.2635 | -93.7118 | 45.2634 | -93.7117 | 45.2635 | -93.7118 | 45.2634 | -93.7117 | Aggregate |  | Clay | Flexible
3414-O-2021 | 3414 | MnROAD Low Volume Road | Outside | LANE | 06/01/2021 |  | Hot Mix Asphalt with Spray-Applied Rejuvenator Study | Spray Rejuvenator - Reclamite + TiO2 - TiO2 - Reclamite over PG 58-34 | NRRA | 917 | 12 | 7900 | 7950 | 7900 | 7900 | 45.2635 | -93.7118 | 45.2634 | -93.7117 | 45.2635 | -93.7118 | 45.2634 | -93.7117 | Aggregate |  | Clay | Flexible
3414-IS-2021 | 3414 | MnROAD Low Volume Road | Inside Shoulder | SHOULDER | 06/01/2021 |  | Hot Mix Asphalt with Spray-Applied Rejuvenator Study | Recycled Asphalt Pavement Shoulder | NRRA | 917 | 12 | 7900 | 7950 | 7900 | 7900 | 45.2634 | -93.7119 | 45.2633 | -93.7118 | 45.2634 | -93.7119 | 45.2633 | -93.7118 | Aggregate |  | Clay | Flexible
3414-I-2021 | 3414 | MnROAD Low Volume Road | Inside | LANE | 06/01/2021 |  | Hot Mix Asphalt with Spray-Applied Rejuvenator Study | Spray Rejuvenator - Reclamite + TiO2 - TiO2 - Reclamite over PG 58-34 | NRRA | 917 | 12 | 7900 | 7950 | 7900 | 7900 | 45.2635 | -93.7119 | 45.2634 | -93.7117 | 45.2635 | -93.7119 | 45.2634 | -93.7117 | Aggregate |  | Clay | Flexible
3415-IS-2021 | 3415 | MnROAD Low Volume Road | Inside Shoulder | SHOULDER | 06/01/2021 |  | Hot Mix Asphalt with Spray-Applied Rejuvenator Study | Recycled Asphalt Pavement Shoulder | NRRA | 917 | 12 | 7950 | 8000 | 7950 | 7950 | 45.2633 | -93.7118 | 45.2633 | -93.7116 | 45.2633 | -93.7118 | 45.2633 | -93.7116 | Aggregate |  | Clay | Flexible
3415-O-2021 | 3415 | MnROAD Low Volume Road | Outside | LANE | 06/01/2021 |  | Hot Mix Asphalt with Spray-Applied Rejuvenator Study | Spray Rejuvenator - Invigorate over PG 58-34 | NRRA | 917 | 12 | 7950 | 8000 | 7950 | 7950 | 45.2634 | -93.7117 | 45.2633 | -93.7115 | 45.2634 | -93.7117 | 45.2633 | -93.7115 | Aggregate |  | Clay | Flexible
3415-OS-2021 | 3415 | MnROAD Low Volume Road | Outside Shoulder | SHOULDER | 06/01/2021 |  | Hot Mix Asphalt with Spray-Applied Rejuvenator Study | Recycled Asphalt Pavement Shoulder | NRRA | 917 | 12 | 7950 | 8000 | 7950 | 7950 | 45.2634 | -93.7117 | 45.2633 | -93.7115 | 45.2634 | -93.7117 | 45.2633 | -93.7115 | Aggregate |  | Clay | Flexible
3415-I-2021 | 3415 | MnROAD Low Volume Road | Inside | LANE | 06/01/2021 |  | Hot Mix Asphalt with Spray-Applied Rejuvenator Study | Spray Rejuvenator - Invigorate over PG 58-34 | NRRA | 917 | 12 | 7950 | 8000 | 7950 | 7950 | 45.2634 | -93.7117 | 45.2633 | -93.7116 | 45.2634 | -93.7117 | 45.2633 | -93.7116 | Aggregate |  | Clay | Flexible
5131-D-2008 | 5131 | MnROAD Mainline - Interstate 94 | Driving | LANE | 08/25/2008 | 06/08/2013 | Concrete Pavement Thickness Optimization - How Thin Can You Go | 5 inches JPCP - 12' Panels on Aggregate Base - Plate Dowels |  | 77 | 12 | 118398 | 118434 | 118398 | 118398 | 45.2623 | -93.7107 | 45.2622 | -93.7106 | 45.2623 | -93.7107 | 45.2622 | -93.7106 | Aggregate | Aggregate | Clay | Rigid
5131-PS-2008 | 5131 | MnROAD Mainline - Interstate 94 | Passing Shoulder | SHOULDER | 08/25/2008 | 06/08/2013 | Concrete Pavement Thickness Optimization - How Thin Can You Go | Hot Mix Asphalt Shoulder |  | 77 | 4 | 118398 | 118434 | 118398 | 118398 | 45.2623 | -93.7107 | 45.2622 | -93.7106 | 45.2623 | -93.7107 | 45.2622 | -93.7106 | Aggregate | Aggregate | Clay | Flexible
5131-P-2008 | 5131 | MnROAD Mainline - Interstate 94 | Passing | LANE | 08/25/2008 | 06/08/2013 | Concrete Pavement Thickness Optimization - How Thin Can You Go | 5 inches JPCP - 12' Panels on Aggregate Base - Plate Dowels |  | 77 | 12 | 118398 | 118434 | 118398 | 118398 | 45.2623 | -93.7107 | 45.2622 | -93.7106 | 45.2623 | -93.7107 | 45.2622 | -93.7106 | Aggregate | Aggregate | Clay | Rigid
5131-DS-2008 | 5131 | MnROAD Mainline - Interstate 94 | Driving Shoulder | SHOULDER | 08/25/2008 | 06/08/2013 | Concrete Pavement Thickness Optimization - How Thin Can You Go | Hot Mix Asphalt Shoulder |  | 77 | 10 | 118398 | 118434 | 118398 | 118398 | 45.2623 | -93.7107 | 45.2622 | -93.7106 | 45.2623 | -93.7107 | 45.2622 | -93.7106 | Aggregate | Aggregate | Clay | Flexible
6001-D-2008 | 6001 | TH-6 | Driving | LANE | 07/01/2008 | 08/27/2019 | Hot Mix Asphalt with Spray-Applied Rejuvenator Study | 5 inches Hot Mix Asphalt over 8 inches Aggregate Base |  | 21215 | 12 | 0 | 100 | 0 | 0 | [8 empty] | Aggregate |  | Sand | Flexible
6001-D-2019 | 6001 | TH-6 | Driving | LANE | 08/28/2019 |  | Hot Mix Asphalt with Spray-Applied Rejuvenator Study | 1.5 inch Hot Mix Asphalt Overlay - Rejuvinator | Cargill | 21215 | 12 | 0 | 100 | 0 | 0 | [8 empty] | Aggregate |  | Sand | Flexible
6002-D-2008 | 6002 | TH-6 | Driving | LANE | 07/01/2008 | 08/27/2019 | Hot Mix Asphalt with Spray-Applied Rejuvenator Study | 5 inches Hot Mix Asphalt over 8 inches Aggregate Base |  | 21215 | 12 | 100 | 200 | 100 | 100 | [8 empty] | Aggregate |  | Sand | Flexible
6002-D-2019 | 6002 | TH-6 | Driving | LANE | 08/28/2019 |  | Hot Mix Asphalt with Spray-Applied Rejuvenator Study | 1.5 inch Hot Mix Asphalt Overlay - Rejuvinator | Poet | 21215 | 12 | 100 | 200 | 100 | 100 | [8 empty] | Aggregate |  | Sand | Flexible
6003-D-2008 | 6003 | TH-6 | Driving | LANE | 07/01/2008 | 08/27/2019 | Hot Mix Asphalt with Spray-Applied Rejuvenator Study | 5 inches Hot Mix Asphalt over 8 inches Aggregate Base |  | 21215 | 12 | 200 | 300 | 200 | 200 | [8 empty] | Aggregate |  | Sand | Flexible
6003-D-2019 | 6003 | TH-6 | Driving | LANE | 08/28/2019 |  | Hot Mix Asphalt with Spray-Applied Rejuvenator Study | 1.5 inch Hot Mix Asphalt Overlay - Rejuvinator | US SOY | 21215 | 12 | 200 | 300 | 200 | 200 | [8 empty] | Aggregate |  | Sand | Flexible
6004-D-2019 | 6004 | TH-6 | Driving | LANE | 08/28/2019 |  | Hot Mix Asphalt with Spray-Applied Rejuvenator Study | 1.5 inch Hot Mix Asphalt Overlay - Rejuvinator | Kraton | 21215 | 12 | 300 | 400 | 300 | 300 | [8 empty] | Aggregate |  | Sand | Flexible
6004-D-2008 | 6004 | TH-6 | Driving | LANE | 07/01/2008 | 08/27/2019 | Hot Mix Asphalt with Spray-Applied Rejuvenator Study | 5 inches Hot Mix Asphalt over 8 inches Aggregate Base |  | 21215 | 12 | 300 | 400 | 300 | 300 | [8 empty] | Aggregate |  | Sand | Flexible
6005-D-2008 | 6005 | TH-6 | Driving | LANE | 07/01/2008 | 08/27/2019 | Hot Mix Asphalt with Spray-Applied Rejuvenator Study | 5 inches Hot Mix Asphalt over 8 inches Aggregate Base |  | 21215 | 12 | 400 | 500 | 400 | 400 | [8 empty] | Aggregate |  | Sand | Flexible
6005-D-2019 | 6005 | TH-6 | Driving | LANE | 08/28/2019 |  | Hot Mix Asphalt with Spray-Applied Rejuvenator Study | 1.5 inch Hot Mix Asphalt Overlay - Rejuvinator | Ingevity | 21215 | 12 | 400 | 500 | 400 | 400 | [8 empty] | Aggregate |  | Sand | Flexible
6006-D-2019 | 6006 | TH-6 | Driving | LANE | 08/28/2019 |  | Hot Mix Asphalt with Spray-Applied Rejuvenator Study | 1.5 inch Hot Mix Asphalt Overlay - Rejuvinator | Asphalt Wax Inovations | 21215 | 12 | 500 | 600 | 500 | 500 | [8 empty] | Aggregate |  | Sand | Flexible
6006-D-2008 | 6006 | TH-6 | Driving | LANE | 07/01/2008 | 08/27/2019 | Hot Mix Asphalt with Spray-Applied Rejuvenator Study | 5 inches Hot Mix Asphalt over 8 inches Aggregate Base |  | 21215 | 12 | 500 | 600 | 500 | 500 | [8 empty] | Aggregate |  | Sand | Flexible
6007-D-2019 | 6007 | TH-6 | Driving | LANE | 08/28/2019 |  | Hot Mix Asphalt with Spray-Applied Rejuvenator Study | 1.5 inch Hot Mix Asphalt Overlay - Rejuvinator | Georgia Pacific | 21215 | 12 | 600 | 700 | 600 | 600 | [8 empty] | Aggregate |  | Sand | Flexible
6007-D-2008 | 6007 | TH-6 | Driving | LANE | 07/01/2008 | 08/27/2019 | Hot Mix Asphalt with Spray-Applied Rejuvenator Study | 5 inches Hot Mix Asphalt over 8 inches Aggregate Base |  | 21215 | 12 | 600 | 700 | 600 | 600 | [8 empty] | Aggregate |  | Sand | Flexible
6010-D-2019 | 6010 | TH-6 | Driving | LANE | 08/28/2019 |  | Hot Mix Asphalt with Spray-Applied Rejuvenator Study | 1.5 inch Hot Mix Asphalt Overlay - Rejuvinator |  | 21215 | 12 | 700 | 800 | 700 | 700 | [8 empty] | Aggregate |  | Clay | Flexible
6010-D-2008 | 6010 | TH-6 | Driving | LANE | 07/01/2008 | 08/27/2019 | Hot Mix Asphalt with Spray-Applied Rejuvenator Study | 5 inches Hot Mix Asphalt over 8 inches Aggregate Base |  | 21215 | 12 | 700 | 800 | 700 | 700 | [8 empty] | Aggregate |  | Clay | Flexible
6011-D-2019 | 6011 | TH-6 | Driving | LANE | 08/28/2019 |  | Hot Mix Asphalt with Spray-Applied Rejuvenator Study | 1.5 inch Hot Mix Asphalt Overlay - Rejuvinator |  | 21215 | 12 | 800 | 900 | 800 | 800 | [8 empty] | Aggregate |  | Sand | Flexible
6011-D-2008 | 6011 | TH-6 | Driving | LANE | 07/01/2008 | 08/27/2019 | Hot Mix Asphalt with Spray-Applied Rejuvenator Study | 5 inches Hot Mix Asphalt over 8 inches Aggregate Base |  | 21215 | 12 | 800 | 900 | 800 | 800 | [8 empty] | Aggregate |  | Sand | Flexible
6012-D-2008 | 6012 | TH-6 | Driving | LANE | 07/01/2008 | 08/27/2019 | Hot Mix Asphalt with Spray-Applied Rejuvenator Study | 5 inches Hot Mix Asphalt over 8 inches Aggregate Base |  | 21215 | 12 | 900 | 1000 | 900 | 900 | [8 empty] | Aggregate |  | Clay | Flexible
6012-D-2019 | 6012 | TH-6 | Driving | LANE | 08/28/2019 |  | Hot Mix Asphalt with Spray-Applied Rejuvenator Study | 1.5 inch Hot Mix Asphalt Overlay - Rejuvinator |  | 21215 | 12 | 900 | 1000 | 900 | 900 | [8 empty] | Aggregate |  | Clay | Flexible
7001-E-1991 | 7001 | MnROAD 70th Street | Eastbound | LANE | 07/01/1991 | 08/21/2019 | Hot Mix Asphalt - Northern Recycled Test Sections | 4 inches Hot Mix Asphalt on 15 inches Aggregate Base |  | 21217 | 12 | 130674.6 | 131222.6 | 130674.6 | 130674.6 | 45.2523 | -93.6837 | 45.2523 | -93.6819 | 45.2523 | -93.6838 | 45.2523 | -93.6818 | Aggregate |  | Clay | Flexible
7001-E-2019 | 7001 | MnROAD 70th Street | Eastbound | LANE | 08/22/2019 |  | Hot Mix Asphalt - Northern Recycled Test Sections | 1 inch Hot Mix Asphalt Thinlay on 7 inches Stabilized Full Depth Reclamation | NCAT | 21217 | 12 | 130674.6 | 131222.6 | 130674.6 | 130674.6 | 45.2523 | -93.6837 | 45.2523 | -93.6819 | 45.2523 | -93.6838 | 45.2523 | -93.6818 | Aggregate |  | Clay | Flexible
7002-E-1991 | 7002 | MnROAD 70th Street | Eastbound | LANE | 07/01/1991 | 08/21/2019 | Hot Mix Asphalt - Northern Recycled Test Sections | 4 inches Hot Mix Asphalt on 15 inches Aggregate Base |  | 21217 | 12 | 130124.6 | 130674.6 | 130124.6 | 130124.6 | 45.2523 | -93.6817 | 45.2523 | -93.6797 | 45.2523 | -93.6818 | 45.2523 | -93.6796 | Aggregate |  | Clay | Flexible
7002-E-2019 | 7002 | MnROAD 70th Street | Eastbound | LANE | 08/22/2019 |  | Hot Mix Asphalt - Northern Recycled Test Sections | 1 inch Hot Mix Asphalt Thinlay on 7 inches Stabilized Full Depth Reclamation | NCAT | 21217 | 12 | 130124.6 | 130674.6 | 130124.6 | 130124.6 | 45.2523 | -93.6817 | 45.2523 | -93.6797 | 45.2523 | -93.6818 | 45.2523 | -93.6796 | Aggregate |  | Clay | Flexible
7003-E-1991 | 7003 | MnROAD 70th Street | Eastbound | LANE | 07/01/1991 | 08/21/2019 | Hot Mix Asphalt - Northern Recycled Test Sections | 4 inches Hot Mix Asphalt on 15 inches Aggregate Base |  | 21217 | 12 | 129574.6 | 130124.6 | 129574.6 | 129574.6 | 45.2523 | -93.6795 | 45.2524 | -93.6776 | 45.2523 | -93.6796 | 45.2524 | -93.6775 | Aggregate |  | Clay | Flexible
7003-E-2019 | 7003 | MnROAD 70th Street | Eastbound | LANE | 08/22/2019 |  | Hot Mix Asphalt - Northern Recycled Test Sections | 1 inch Hot Mix Asphalt Thinlay on 3 inches Cold In-Place Recycling | NCAT | 21217 | 12 | 129574.6 | 130124.6 | 129574.6 | 129574.6 | 45.2523 | -93.6795 | 45.2524 | -93.6776 | 45.2523 | -93.6796 | 45.2524 | -93.6775 | Aggregate |  | Clay | Flexible
7004-E-1991 | 7004 | MnROAD 70th Street | Eastbound | LANE | 07/01/1991 | 08/21/2019 | Hot Mix Asphalt - Northern Recycled Test Sections | 4 inches Hot Mix Asphalt on 15 inches Aggregate Base |  | 21217 | 12 | 129024.6 | 129574.6 | 129024.6 | 129024.6 | 45.2524 | -93.6774 | 45.2524 | -93.6755 | 45.2524 | -93.6775 | 45.2524 | -93.6754 | Aggregate |  | Clay | Flexible
7004-E-2019 | 7004 | MnROAD 70th Street | Eastbound | LANE | 08/22/2019 |  | Hot Mix Asphalt - Northern Recycled Test Sections | 1 inch Hot Mix Asphalt Thinlay on 3 inches Cold In-Place Recycling | NCAT | 21217 | 12 | 129024.6 | 129574.6 | 129024.6 | 129024.6 | 45.2524 | -93.6774 | 45.2524 | -93.6755 | 45.2524 | -93.6775 | 45.2524 | -93.6754 | Aggregate |  | Clay | Flexible
7005-E-1991 | 7005 | MnROAD 70th Street | Eastbound | LANE | 07/01/1991 | 08/21/2019 | Hot Mix Asphalt - Northern Recycled Test Sections | 4 inches Hot Mix Asphalt on 15 inches Aggregate Base |  | 21217 | 12 | 128474.6 | 129024.6 | 128474.6 | 128474.6 | 45.2524 | -93.6753 | 45.2524 | -93.6753 | 45.2524 | -93.6754 | 45.2524 | -93.6732 | Aggregate |  | Clay | Flexible
7005-E-2019 | 7005 | MnROAD 70th Street | Eastbound | LANE | 08/22/2019 |  | Hot Mix Asphalt - Northern Recycled Test Sections | 1 inch Hot Mix Asphalt Thinlay on 3 inches Cold Central Plant Recycling on 1 inch existing Hot Mix Asphalt | NCAT | 21217 | 12 | 128474.6 | 129024.6 | 128474.6 | 128474.6 | 45.2524 | -93.6753 | 45.2524 | -93.6753 | 45.2524 | -93.6754 | 45.2524 | -93.6732 | Aggregate |  | Clay | Flexible
7006-E-1991 | 7006 | MnROAD 70th Street | Eastbound | LANE | 07/01/1991 | 08/22/2019 | Hot Mix Asphalt - Northern Recycled Test Sections | 4 inches Hot Mix Asphalt on 15 inches Aggregate Base |  | 21217 | 12 | 127924.6 | 128474.6 | 127924.6 | 127924.6 | 45.2524 | -93.6731 | 45.2524 | -93.6712 | 45.2524 | -93.6732 | 45.2524 | -93.6711 | Aggregate |  | Clay | Flexible
7006-E-2019 | 7006 | MnROAD 70th Street | Eastbound | LANE | 08/23/2019 |  | Hot Mix Asphalt - Northern Recycled Test Sections | 1 inch Hot Mix Asphalt Thinlay on 3 inches Mill and Overlay | NCAT | 21217 | 12 | 127924.6 | 128474.6 | 127924.6 | 127924.6 | 45.2524 | -93.6731 | 45.2524 | -93.6712 | 45.2524 | -93.6732 | 45.2524 | -93.6711 | Aggregate |  | Clay | Flexible
7007-E-1991 | 7007 | MnROAD 70th Street | Eastbound | LANE | 07/01/1991 | 08/21/2019 | Hot Mix Asphalt - Northern Recycled Test Sections | 4 inches Hot Mix Asphalt on 15 inches Aggregate Base |  | 21217 | 12 | 127374.6 | 127924.6 | 127374.6 | 127374.6 | 45.2524 | -93.671 | 45.2525 | -93.6691 | 45.2524 | -93.6711 | 45.2525 | -93.669 | Aggregate |  | Clay | Flexible
7007-E-2019 | 7007 | MnROAD 70th Street | Eastbound | LANE | 08/22/2019 |  | Hot Mix Asphalt - Northern Recycled Test Sections | 1 inch Hot Mix Asphalt Thinlay on 3 inches Cold Central Plant Recycling on 1 inch existing Hot Mix Asphalt | NCAT | 21217 | 12 | 127374.6 | 127924.6 | 127374.6 | 127374.6 | 45.2524 | -93.671 | 45.2525 | -93.6691 | 45.2524 | -93.6711 | 45.2525 | -93.669 | Aggregate |  | Clay | Flexible
7008-E-1991 | 7008 | MnROAD 70th Street | Eastbound | LANE | 07/01/1991 | 08/22/2019 | Hot Mix Asphalt - Northern Recycled Test Sections | 4 inches Hot Mix Asphalt on 15 inches Aggregate Base |  | 21217 | 12 | 126507.6 | 127374.6 | 126507.6 | 126507.6 | 45.2525 | -93.6689 | 45.2525 | -93.6669 | 45.2525 | -93.669 | 45.2525 | -93.6668 | Aggregate |  | Clay | Flexible
7008-E-2019 | 7008 | MnROAD 70th Street | Eastbound | LANE | 08/23/2019 |  | Hot Mix Asphalt - Northern Recycled Test Sections | 1 inch Hot Mix Asphalt Thinlay on 4 inches Hot Mix Asphalt on 15 inches Aggregate Base | NCAT | 21217 | 12 | 126507.6 | 127374.6 | 126507.6 | 126507.6 | 45.2525 | -93.6689 | 45.2525 | -93.6669 | 45.2525 | -93.669 | 45.2525 | -93.6668 | Aggregate |  | Clay | Flexible
7011-W-1991 | 7011 | MnROAD 70th Street | Westbound | LANE | 07/01/1991 | 08/22/2019 | Hot Mix Asphalt - Northern Recycled Test Sections | 4 inches Hot Mix Asphalt on 15 inches Aggregate Base |  | 21218 | 12 | 130674.6 | 131222.6 | 130674.6 | 130674.6 | 45.2524 | -93.6819 | 45.2524 | -93.6837 | 45.2524 | -93.6818 | 45.2524 | -93.6838 | Aggregate |  | Clay | Flexible
7011-W-2019 | 7011 | MnROAD 70th Street | Westbound | LANE | 08/23/2019 |  | Hot Mix Asphalt - Northern Recycled Test Sections | 1 inch Hot Mix Asphalt Thinlay on 4 inches Hot Mix Asphalt on 15 inches Aggregate Base | NCAT | 21218 | 12 | 130674.6 | 131222.6 | 130674.6 | 130674.6 | 45.2524 | -93.6819 | 45.2524 | -93.6837 | 45.2524 | -93.6818 | 45.2524 | -93.6838 | Aggregate |  | Clay | Flexible
7012-W-1991 | 7012 | MnROAD 70th Street | Westbound | LANE | 07/01/1991 | 08/22/2019 | Hot Mix Asphalt - Northern Recycled Test Sections | 4 inches Hot Mix Asphalt on 15 inches Aggregate Base |  | 21218 | 12 | 130124.6 | 130674.6 | 130124.6 | 130124.6 | 45.2524 | -93.6817 | 45.2524 | -93.6817 | 45.2524 | -93.6818 | 45.2524 | -93.6818 | Aggregate |  | Clay | Flexible
7012-W-2019 | 7012 | MnROAD 70th Street | Westbound | LANE | 08/23/2019 |  | Hot Mix Asphalt - Northern Recycled Test Sections | 1 inch Hot Mix Asphalt Thinlay on 4 inches Hot Mix Asphalt on 15 inches Aggregate Base | NCAT | 21218 | 12 | 130124.6 | 130674.6 | 130124.6 | 130124.6 | 45.2524 | -93.6817 | 45.2524 | -93.6817 | 45.2524 | -93.6818 | 45.2524 | -93.6818 | Aggregate |  | Clay | Flexible
7013-W-1991 | 7013 | MnROAD 70th Street | Westbound | LANE | 07/01/1991 | 08/22/2019 | Hot Mix Asphalt - Northern Recycled Test Sections | 4 inches Hot Mix Asphalt on 15 inches Aggregate Base |  | 21218 | 12 | 129574.6 | 130124.6 | 129574.6 | 129574.6 | 45.2524 | -93.6776 | 45.2524 | -93.6795 | 45.2524 | -93.6775 | 45.2524 | -93.6818 | Aggregate |  | Clay | Flexible
7013-W-2019 | 7013 | MnROAD 70th Street | Westbound | LANE | 08/23/2019 |  | Hot Mix Asphalt - Northern Recycled Test Sections | 1 inch Hot Mix Asphalt Thinlay on 4 inches Hot Mix Asphalt on 15 inches Aggregate Base | NCAT | 21218 | 12 | 129574.6 | 130124.6 | 129574.6 | 129574.6 | 45.2524 | -93.6776 | 45.2524 | -93.6795 | 45.2524 | -93.6775 | 45.2524 | -93.6818 | Aggregate |  | Clay | Flexible
7014-W-1991 | 7014 | MnROAD 70th Street | Westbound | LANE | 07/01/1991 | 08/22/2019 | Hot Mix Asphalt - Northern Recycled Test Sections | 4 inches Hot Mix Asphalt on 15 inches Aggregate Base |  | 21218 | 12 | 129024.6 | 129574.6 | 129024.6 | 129024.6 | 45.2525 | -93.6755 | 45.2524 | -93.6774 | 45.2525 | -93.6754 | 45.2524 | -93.6775 | Aggregate |  | Clay | Flexible
7014-W-2019 | 7014 | MnROAD 70th Street | Westbound | LANE | 08/23/2019 |  | Hot Mix Asphalt - Northern Recycled Test Sections | 1 inch Hot Mix Asphalt Thinlay on 4 inches Hot Mix Asphalt on 15 inches Aggregate Base | NCAT | 21218 | 12 | 129024.6 | 129574.6 | 129024.6 | 129024.6 | 45.2525 | -93.6755 | 45.2524 | -93.6774 | 45.2525 | -93.6754 | 45.2524 | -93.6775 | Aggregate |  | Clay | Flexible
7015-W-1991 | 7015 | MnROAD 70th Street | Westbound | LANE | 07/01/1991 | 08/22/2019 | Hot Mix Asphalt - Northern Recycled Test Sections | 4 inches Hot Mix Asphalt on 15 inches Aggregate Base |  | 21218 | 12 | 128474.6 | 129024.6 | 128474.6 | 128474.6 | 45.2525 | -93.6733 | 45.2525 | -93.6753 | 45.2525 | -93.6732 | 45.2525 | -93.6754 | Aggregate |  | Clay | Flexible
7015-W-2019 | 7015 | MnROAD 70th Street | Westbound | LANE | 08/23/2019 |  | Hot Mix Asphalt - Northern Recycled Test Sections | 1 inch Hot Mix Asphalt Thinlay on 4 inches Hot Mix Asphalt on 15 inches Aggregate Base | NCAT | 21218 | 12 | 128474.6 | 129024.6 | 128474.6 | 128474.6 | 45.2525 | -93.6733 | 45.2525 | -93.6753 | 45.2525 | -93.6732 | 45.2525 | -93.6754 | Aggregate |  | Clay | Flexible
7016-W-1991 | 7016 | MnROAD 70th Street | Westbound | LANE | 07/01/1991 | 08/22/2019 | Hot Mix Asphalt - Northern Recycled Test Sections | 4 inches Hot Mix Asphalt on 15 inches Aggregate Base |  | 21218 | 12 | 127924.6 | 128474.6 | 127924.6 | 127924.6 | 45.2525 | -93.6712 | 45.2525 | -93.6731 | 45.2525 | -93.6711 | 45.2525 | -93.6732 | Aggregate |  | Clay | Flexible
7016-W-2019 | 7016 | MnROAD 70th Street | Westbound | LANE | 08/23/2019 |  | Hot Mix Asphalt - Northern Recycled Test Sections | 1 inch Hot Mix Asphalt Thinlay on 2 inches Mill and Overlay | NCAT | 21218 | 12 | 127924.6 | 128474.6 | 127924.6 | 127924.6 | 45.2525 | -93.6712 | 45.2525 | -93.6731 | 45.2525 | -93.6711 | 45.2525 | -93.6732 | Aggregate |  | Clay | Flexible
7017-W-1991 | 7017 | MnROAD 70th Street | Westbound | LANE | 07/01/1991 | 08/21/2019 | Hot Mix Asphalt - Northern Recycled Test Sections | 4 inches Hot Mix Asphalt on 15 inches Aggregate Base |  | 21218 | 12 | 127374.6 | 127924.6 | 127374.6 | 127374.6 | 45.2525 | -93.6691 | 45.2525 | -93.671 | 45.2525 | -93.669 | 45.2525 | -93.6711 | Aggregate |  | Clay | Flexible
7017-W-2019 | 7017 | MnROAD 70th Street | Westbound | LANE | 08/22/2019 |  | Hot Mix Asphalt - Northern Recycled Test Sections | 1 inch Hot Mix Asphalt Thinlay on 3 inches Cold Central Plant Recycling on 1 inch existing Hot Mix Asphalt | NCAT | 21218 | 12 | 127374.6 | 127924.6 | 127374.6 | 127374.6 | 45.2525 | -93.6691 | 45.2525 | -93.671 | 45.2525 | -93.669 | 45.2525 | -93.6711 | Aggregate |  | Clay | Flexible
7018-W-1991 | 7018 | MnROAD 70th Street | Westbound | LANE | 07/01/1991 | 08/22/2019 | Hot Mix Asphalt - Northern Recycled Test Sections | 4 inches Hot Mix Asphalt on 15 inches Aggregate Base |  | 21218 | 12 | 126507.6 | 127374.6 | 126507.6 | 126507.6 | 45.2525 | -93.6669 | 45.2525 | -93.6689 | 45.2525 | -93.6668 | 45.2525 | -93.669 | Aggregate |  | Clay | Flexible
7018-W-2019 | 7018 | MnROAD 70th Street | Westbound | LANE | 08/23/2019 |  | Hot Mix Asphalt - Northern Recycled Test Sections | 1 inch Hot Mix Asphalt Thinlay on 4 inches Hot Mix Asphalt on 15 inches Aggregate Base | NCAT | 21218 | 12 | 126507.6 | 127374.6 | 126507.6 | 126507.6 | 45.2525 | -93.6669 | 45.2525 | -93.6689 | 45.2525 | -93.6668 | 45.2525 | -93.669 | Aggregate |  | Clay | Flexible
8001-E-2005 | 8001 | CSAH-8 | Eastbound | LANE | 11/01/2005 | 08/30/2016 | Hot Mix Asphalt - NCAT Low Volume Road Pavement Preservation | Original Construction - 7 inches Hot Mix Asphalt on 6 inches Granular Base | NCAT | 18882 | 11 | 0 | 528 | 0 | 0 | 45.6992 | -93.6314 | 45.6991 | -93.6293 | 45.6992 | -93.6314 | 45.6991 | -93.6293 | Aggregate |  | Sand | Flexible
8001-E-2016 | 8001 | CSAH-8 | Eastbound | LANE | 08/31/2016 |  | Hot Mix Asphalt - NCAT Low Volume Road Pavement Preservation | Crack Seal Transverse Mastic | NCAT | 18882 | 11 | 0 | 528 | 0 | 0 | 45.6992 | -93.6314 | 45.6991 | -93.6293 | 45.6992 | -93.6314 | 45.6991 | -93.6293 | Aggregate |  | Sand | Flexible
8001-ES-2005 | 8001 | CSAH-8 | EB Shoulder | SHOULDER | 11/01/2005 |  | Hot Mix Asphalt - NCAT Low Volume Road Pavement Preservation | Hot Mix Asphalt Shoulder |  | 18882 | 11 | 0 | 528 | 0 | 0 | 45.6992 | -93.6314 | 45.6991 | -93.6293 | 45.6992 | -93.6314 | 45.6991 | -93.6293 | Aggregate |  | Sand | Flexible
8002-E-2016 | 8002 | CSAH-8 | Eastbound | LANE | 08/31/2016 |  | Hot Mix Asphalt - NCAT Low Volume Road Pavement Preservation | Single FA 2.5 Chip Seal over Crack Seal -Transverse Mastic | NCAT | 18882 | 11 | 528 | 1056 | 528 | 528 | 45.6991 | -93.6293 | 45.6991 | -93.6272 | 45.6991 | -93.6293 | 45.6991 | -93.6272 | Aggregate |  | Sand | Flexible
8002-E-2005 | 8002 | CSAH-8 | Eastbound | LANE | 11/01/2005 | 08/30/2016 | Hot Mix Asphalt - NCAT Low Volume Road Pavement Preservation | Original Construction - 7 inches Hot Mix Asphalt on 6 inches Granular Base | NCAT | 18882 | 11 | 528 | 1056 | 528 | 528 | 45.6991 | -93.6293 | 45.6991 | -93.6272 | 45.6991 | -93.6293 | 45.6991 | -93.6272 | Aggregate |  | Sand | Flexible
8002-ES-2005 | 8002 | CSAH-8 | EB Shoulder | SHOULDER | 11/01/2005 |  | Hot Mix Asphalt - NCAT Low Volume Road Pavement Preservation | Hot Mix Asphalt Shoulder |  | 18882 | 11 | 528 | 1056 | 528 | 528 | 45.6991 | -93.6293 | 45.6991 | -93.6272 | 45.6991 | -93.6293 | 45.6991 | -93.6272 | Aggregate |  | Sand | Flexible
8003-E-2005 | 8003 | CSAH-8 | Eastbound | LANE | 11/01/2005 | 08/30/2016 | Hot Mix Asphalt - NCAT Low Volume Road Pavement Preservation | Original Construction - 7 inches Hot Mix Asphalt on 6 inches Granular Base | NCAT | 18882 | 11 | 1056 | 1584 | 1056 | 1056 | 45.6991 | -93.6272 | 45.6991 | -93.6252 | 45.6991 | -93.6272 | 45.6991 | -93.6252 | Aggregate |  | Sand | Flexible
8003-E-2016 | 8003 | CSAH-8 | Eastbound | LANE | 08/31/2016 |  | Hot Mix Asphalt - NCAT Low Volume Road Pavement Preservation | Single FA 2.5 Chip Seal | NCAT | 18882 | 11 | 1056 | 1584 | 1056 | 1056 | 45.6991 | -93.6272 | 45.6991 | -93.6252 | 45.6991 | -93.6272 | 45.6991 | -93.6252 | Aggregate |  | Sand | Flexible
8003-ES-2005 | 8003 | CSAH-8 | EB Shoulder | SHOULDER | 11/01/2005 |  | Hot Mix Asphalt - NCAT Low Volume Road Pavement Preservation | Hot Mix Asphalt Shoulder |  | 18882 | 11 | 1056 | 1584 | 1056 | 1056 | 45.6991 | -93.6272 | 45.6991 | -93.6252 | 45.6991 | -93.6272 | 45.6991 | -93.6252 | Aggregate |  | Sand | Flexible
8004-E-2005 | 8004 | CSAH-8 | Eastbound | LANE | 11/01/2005 | 08/30/2016 | Hot Mix Asphalt - NCAT Low Volume Road Pavement Preservation | Original Construction - 7 inches Hot Mix Asphalt on 6 inches Granular Base | NCAT | 18882 | 11 | 1584 | 2112 | 1584 | 1584 | 45.6991 | -93.6252 | 45.699 | -93.6231 | 45.6991 | -93.6252 | 45.699 | -93.6231 | Aggregate |  | Sand | Flexible
8004-E-2016 | 8004 | CSAH-8 | Eastbound | LANE | 08/31/2016 |  | Hot Mix Asphalt - NCAT Low Volume Road Pavement Preservation | Type III Microsurfacing over Single FA 2.5 Chip Seal | NCAT | 18882 | 11 | 1584 | 2112 | 1584 | 1584 | 45.6991 | -93.6252 | 45.699 | -93.6231 | 45.6991 | -93.6252 | 45.699 | -93.6231 | Aggregate |  | Sand | Flexible
8004-ES-2005 | 8004 | CSAH-8 | EB Shoulder | SHOULDER | 11/01/2005 |  | Hot Mix Asphalt - NCAT Low Volume Road Pavement Preservation | Hot Mix Asphalt Shoulder |  | 18882 | 11 | 1584 | 2112 | 1584 | 1584 | 45.6991 | -93.6252 | 45.699 | -93.6231 | 45.6991 | -93.6252 | 45.699 | -93.6231 | Aggregate |  | Sand | Flexible
8005-E-2016 | 8005 | CSAH-8 | Eastbound | LANE | 08/31/2016 |  | Hot Mix Asphalt - NCAT Low Volume Road Pavement Preservation | Double FA 2.5 Chip Seals | NCAT | 18882 | 11 | 2112 | 2640 | 2112 | 2112 | 45.699 | -93.6231 | 45.699 | -93.621 | 45.699 | -93.6231 | 45.699 | -93.621 | Aggregate |  | Sand | Flexible
8005-E-2005 | 8005 | CSAH-8 | Eastbound | LANE | 11/01/2005 | 08/30/2016 | Hot Mix Asphalt - NCAT Low Volume Road Pavement Preservation | Original Construction - 7 inches Hot Mix Asphalt on 6 inches Granular Base | NCAT | 18882 | 11 | 2112 | 2640 | 2112 | 2112 | 45.699 | -93.6231 | 45.699 | -93.621 | 45.699 | -93.6231 | 45.699 | -93.621 | Aggregate |  | Sand | Flexible
8005-ES-2005 | 8005 | CSAH-8 | EB Shoulder | SHOULDER | 11/01/2005 |  | Hot Mix Asphalt - NCAT Low Volume Road Pavement Preservation | Hot Mix Asphalt Shoulder |  | 18882 | 11 | 2112 | 2640 | 2112 | 2112 | 45.699 | -93.6231 | 45.699 | -93.621 | 45.699 | -93.6231 | 45.699 | -93.621 | Aggregate |  | Sand | Flexible
8006-E-2005 | 8006 | CSAH-8 | Eastbound | LANE | 11/01/2005 | 08/30/2016 | Hot Mix Asphalt - NCAT Low Volume Road Pavement Preservation | Original Construction - 7 inches Hot Mix Asphalt on 6 inches Granular Base | NCAT | 18882 | 11 | 2640 | 3168 | 2640 | 2640 | 45.699 | -93.621 | 45.6989 | -93.619 | 45.699 | -93.621 | 45.6989 | -93.619 | Aggregate |  | Sand | Flexible
8006-E-2016 | 8006 | CSAH-8 | Eastbound | LANE | 08/31/2016 |  | Hot Mix Asphalt - NCAT Low Volume Road Pavement Preservation | Triple Chip Seal - FA 2.5 over FA 2.5 over CA-70 | NCAT | 18882 | 11 | 2640 | 3168 | 2640 | 2640 | 45.699 | -93.621 | 45.6989 | -93.619 | 45.699 | -93.621 | 45.6989 | -93.619 | Aggregate |  | Sand | Flexible
8006-ES-2005 | 8006 | CSAH-8 | EB Shoulder | SHOULDER | 11/01/2005 |  | Hot Mix Asphalt - NCAT Low Volume Road Pavement Preservation | Hot Mix Asphalt Shoulder |  | 18882 | 11 | 2640 | 3168 | 2640 | 2640 | 45.699 | -93.621 | 45.6989 | -93.619 | 45.699 | -93.621 | 45.6989 | -93.619 | Aggregate |  | Sand | Flexible
8007-E-2005 | 8007 | CSAH-8 | Eastbound | LANE | 11/01/2005 | 08/30/2016 | Hot Mix Asphalt - NCAT Low Volume Road Pavement Preservation | Original Construction - 7 inches Hot Mix Asphalt on 6 inches Granular Base | NCAT | 18882 | 11 | 3168 | 3696 | 3168 | 3168 | 45.6989 | -93.619 | 45.6989 | -93.6169 | 45.6989 | -93.619 | 45.6989 | -93.6169 | Aggregate |  | Sand | Flexible
8007-E-2016 | 8007 | CSAH-8 | Eastbound | LANE | 08/31/2016 |  | Hot Mix Asphalt - NCAT Low Volume Road Pavement Preservation | Fibermat FA 2.5 Chip Seal | NCAT | 18882 | 11 | 3168 | 3696 | 3168 | 3168 | 45.6989 | -93.619 | 45.6989 | -93.6169 | 45.6989 | -93.619 | 45.6989 | -93.6169 | Aggregate |  | Sand | Flexible
8007-ES-2005 | 8007 | CSAH-8 | EB Shoulder | SHOULDER | 11/01/2005 |  | Hot Mix Asphalt - NCAT Low Volume Road Pavement Preservation | Hot Mix Asphalt Shoulder |  | 18882 | 11 | 3168 | 3696 | 3168 | 3168 | 45.6989 | -93.619 | 45.6989 | -93.6169 | 45.6989 | -93.619 | 45.6989 | -93.6169 | Aggregate |  | Sand | Flexible
8008-E-2005 | 8008 | CSAH-8 | Eastbound | LANE | 11/01/2005 | 08/30/2016 | Hot Mix Asphalt - NCAT Low Volume Road Pavement Preservation | Original Construction - 7 inches Hot Mix Asphalt on 6 inches Granular Base | NCAT | 18882 | 11 | 3696 | 4224 | 3696 | 3696 | 45.6989 | -93.6169 | 45.6988 | -93.6149 | 45.6989 | -93.6169 | 45.6988 | -93.6149 | Aggregate |  | Sand | Flexible
8008-E-2016 | 8008 | CSAH-8 | Eastbound | LANE | 08/31/2016 |  | Hot Mix Asphalt - NCAT Low Volume Road Pavement Preservation | Type III Microsurfacing over Fibermat FA 2.5 Chip Seal | NCAT | 18882 | 11 | 3696 | 4224 | 3696 | 3696 | 45.6989 | -93.6169 | 45.6988 | -93.6149 | 45.6989 | -93.6169 | 45.6988 | -93.6149 | Aggregate |  | Sand | Flexible
8008-ES-2005 | 8008 | CSAH-8 | EB Shoulder | SHOULDER | 11/01/2005 |  | Hot Mix Asphalt - NCAT Low Volume Road Pavement Preservation | Hot Mix Asphalt Shoulder |  | 18882 | 11 | 3696 | 4224 | 3696 | 3696 | 45.6989 | -93.6169 | 45.6988 | -93.6149 | 45.6989 | -93.6169 | 45.6988 | -93.6149 | Aggregate |  | Sand | Flexible
8009-E-2005 | 8009 | CSAH-8 | Eastbound | LANE | 11/01/2005 | 08/30/2016 | Hot Mix Asphalt - NCAT Low Volume Road Pavement Preservation | Original Construction - 7 inches Hot Mix Asphalt on 6 inches Granular Base | NCAT | 18882 | 11 | 4224 | 4752 | 4224 | 4224 | 45.6988 | -93.6149 | 45.6988 | -93.6128 | 45.6988 | -93.6149 | 45.6988 | -93.6128 | Aggregate |  | Sand | Flexible
8009-E-2016 | 8009 | CSAH-8 | Eastbound | LANE | 08/31/2016 |  | Hot Mix Asphalt - NCAT Low Volume Road Pavement Preservation | Type III Microsurfacing over FA 2.5 Scrub Seal | NCAT | 18882 | 11 | 4224 | 4752 | 4224 | 4224 | 45.6988 | -93.6149 | 45.6988 | -93.6128 | 45.6988 | -93.6149 | 45.6988 | -93.6128 | Aggregate |  | Sand | Flexible
8009-ES-2005 | 8009 | CSAH-8 | EB Shoulder | SHOULDER | 11/01/2005 |  | Hot Mix Asphalt - NCAT Low Volume Road Pavement Preservation | Hot Mix Asphalt Shoulder |  | 18882 | 11 | 4224 | 4752 | 4224 | 4224 | 45.6988 | -93.6149 | 45.6988 | -93.6128 | 45.6988 | -93.6149 | 45.6988 | -93.6128 | Aggregate |  | Sand | Flexible
8010-E-2005 | 8010 | CSAH-8 | Eastbound | LANE | 11/01/2005 | 08/30/2016 | Hot Mix Asphalt - NCAT Low Volume Road Pavement Preservation | Original Construction - 7 inches Hot Mix Asphalt on 6 inches Granular Base | NCAT | 18882 | 11 | 4752 | 5280 | 4752 | 4752 | 45.6988 | -93.6128 | 45.6987 | -93.6107 | 45.6988 | -93.6128 | 45.6987 | -93.6107 | Aggregate |  | Sand | Flexible
8010-E-2016 | 8010 | CSAH-8 | Eastbound | LANE | 08/31/2016 |  | Hot Mix Asphalt - NCAT Low Volume Road Pavement Preservation | FA 2.5 Scrub Seal | NCAT | 18882 | 11 | 4752 | 5280 | 4752 | 4752 | 45.6988 | -93.6128 | 45.6987 | -93.6107 | 45.6988 | -93.6128 | 45.6987 | -93.6107 | Aggregate |  | Sand | Flexible
8010-ES-2005 | 8010 | CSAH-8 | EB Shoulder | SHOULDER | 11/01/2005 |  | Hot Mix Asphalt - NCAT Low Volume Road Pavement Preservation | Hot Mix Asphalt Shoulder |  | 18882 | 11 | 4752 | 5280 | 4752 | 4752 | 45.6988 | -93.6128 | 45.6987 | -93.6107 | 45.6988 | -93.6128 | 45.6987 | -93.6107 | Aggregate |  | Sand | Flexible
8011-E-2005 | 8011 | CSAH-8 | Eastbound | LANE | 11/01/2005 | 08/30/2016 | Hot Mix Asphalt - NCAT Low Volume Road Pavement Preservation | Original Construction - 7 inches Hot Mix Asphalt on 6 inches Granular Base | NCAT | 18882 | 11 | 5280 | 5808 | 5280 | 5280 | 45.6987 | -93.6107 | 45.6987 | -93.6087 | 45.6987 | -93.6107 | 45.6987 | -93.6087 | Aggregate |  | Sand | Flexible
8011-ES-2005 | 8011 | CSAH-8 | EB Shoulder | SHOULDER | 11/01/2005 |  | Hot Mix Asphalt - NCAT Low Volume Road Pavement Preservation | Hot Mix Asphalt Shoulder |  | 18882 | 11 | 5280 | 5808 | 5280 | 5280 | 45.6987 | -93.6107 | 45.6987 | -93.6087 | 45.6987 | -93.6107 | 45.6987 | -93.6087 | Aggregate |  | Sand | Flexible
8011-E-2016 | 8011 | CSAH-8 | Eastbound | LANE | 08/31/2016 |  | Hot Mix Asphalt - NCAT Low Volume Road Pavement Preservation | Type III Microsurfacing over Crack Seal Transverse Mastic | NCAT | 18882 | 11 | 5280 | 5808 | 5280 | 5280 | 45.6987 | -93.6107 | 45.6987 | -93.6087 | 45.6987 | -93.6107 | 45.6987 | -93.6087 | Aggregate |  | Sand | Flexible
8012-E-2005 | 8012 | CSAH-8 | Eastbound | LANE | 11/01/2005 | 08/30/2016 | Hot Mix Asphalt - NCAT Low Volume Road Pavement Preservation | Original Construction - 7 inches Hot Mix Asphalt on 6 inches Granular Base | NCAT | 18882 | 11 | 5808 | 6336 | 5808 | 5808 | 45.6987 | -93.6087 | 45.6986 | -93.6066 | 45.6987 | -93.6087 | 45.6986 | -93.6066 | Aggregate |  | Sand | Flexible
8012-E-2016 | 8012 | CSAH-8 | Eastbound | LANE | 08/31/2016 |  | Hot Mix Asphalt - NCAT Low Volume Road Pavement Preservation | Type II Microsurfacing | NCAT | 18882 | 11 | 5808 | 6336 | 5808 | 5808 | 45.6987 | -93.6087 | 45.6986 | -93.6066 | 45.6987 | -93.6087 | 45.6986 | -93.6066 | Aggregate |  | Sand | Flexible
8012-ES-2005 | 8012 | CSAH-8 | EB Shoulder | SHOULDER | 11/01/2005 |  | Hot Mix Asphalt - NCAT Low Volume Road Pavement Preservation | Hot Mix Asphalt Shoulder |  | 18882 | 11 | 5808 | 6336 | 5808 | 5808 | 45.6987 | -93.6087 | 45.6986 | -93.6066 | 45.6987 | -93.6087 | 45.6986 | -93.6066 | Aggregate |  | Sand | Flexible
8013-E-2016 | 8013 | CSAH-8 | Eastbound | LANE | 08/31/2016 |  | Hot Mix Asphalt - NCAT Low Volume Road Pavement Preservation | Double Type II Microsurfacing | NCAT | 18882 | 11 | 6336 | 6864 | 6336 | 6336 | 45.6986 | -93.6066 | 45.6985 | -93.6045 | 45.6986 | -93.6066 | 45.6985 | -93.6045 | Aggregate |  | Sand | Flexible
8013-E-2005 | 8013 | CSAH-8 | Eastbound | LANE | 11/01/2005 | 08/30/2016 | Hot Mix Asphalt - NCAT Low Volume Road Pavement Preservation | Original Construction - 7 inches Hot Mix Asphalt on 6 inches Granular Base | NCAT | 18882 | 11 | 6336 | 6864 | 6336 | 6336 | 45.6986 | -93.6066 | 45.6985 | -93.6045 | 45.6986 | -93.6066 | 45.6985 | -93.6045 | Aggregate |  | Sand | Flexible
8013-ES-2005 | 8013 | CSAH-8 | EB Shoulder | SHOULDER | 11/01/2005 |  | Hot Mix Asphalt - NCAT Low Volume Road Pavement Preservation | Hot Mix Asphalt Shoulder |  | 18882 | 11 | 6336 | 6864 | 6336 | 6336 | 45.6986 | -93.6066 | 45.6985 | -93.6045 | 45.6986 | -93.6066 | 45.6985 | -93.6045 | Aggregate |  | Sand | Flexible
8014-E-2005 | 8014 | CSAH-8 | Eastbound | LANE | 11/01/2005 | 08/30/2016 | Hot Mix Asphalt - NCAT Low Volume Road Pavement Preservation | Original Construction - 7 inches Hot Mix Asphalt on 6 inches Granular Base | NCAT | 18882 | 11 | 6864 | 7392 | 6864 | 6864 | 45.6985 | -93.6045 | 45.6985 | -93.6025 | 45.6985 | -93.6045 | 45.6985 | -93.6025 | Aggregate |  | Sand | Flexible
8014-E-2016 | 8014 | CSAH-8 | Eastbound | LANE | 08/31/2016 |  | Hot Mix Asphalt - NCAT Low Volume Road Pavement Preservation | Conventional Fog Seal with Black Diamond Dust | NCAT | 18882 | 11 | 6864 | 7392 | 6864 | 6864 | 45.6985 | -93.6045 | 45.6985 | -93.6025 | 45.6985 | -93.6045 | 45.6985 | -93.6025 | Aggregate |  | Sand | Flexible
8014-ES-2005 | 8014 | CSAH-8 | EB Shoulder | SHOULDER | 11/01/2005 |  | Hot Mix Asphalt - NCAT Low Volume Road Pavement Preservation | Hot Mix Asphalt Shoulder |  | 18882 | 11 | 6864 | 7392 | 6864 | 6864 | 45.6985 | -93.6045 | 45.6985 | -93.6025 | 45.6985 | -93.6045 | 45.6985 | -93.6025 | Aggregate |  | Sand | Flexible
8015-E-2005 | 8015 | CSAH-8 | Eastbound | LANE | 11/01/2005 | 08/30/2016 | Hot Mix Asphalt - NCAT Low Volume Road Pavement Preservation | Original Construction - 7 inches Hot Mix Asphalt on 6 inches Granular Base | NCAT | 18882 | 11 | 7392 | 7920 | 7392 | 7392 | 45.6985 | -93.6025 | 45.6984 | -93.6004 | 45.6985 | -93.6025 | 45.6984 | -93.6004 | Aggregate |  | Sand | Flexible
8015-E-2016 | 8015 | CSAH-8 | Eastbound | LANE | 08/31/2016 |  | Hot Mix Asphalt - NCAT Low Volume Road Pavement Preservation | Rejuvenating Fog Seal with Black Diamond Dust | NCAT | 18882 | 11 | 7392 | 7920 | 7392 | 7392 | 45.6985 | -93.6025 | 45.6984 | -93.6004 | 45.6985 | -93.6025 | 45.6984 | -93.6004 | Aggregate |  | Sand | Flexible
8015-ES-2005 | 8015 | CSAH-8 | EB Shoulder | SHOULDER | 11/01/2005 |  | Hot Mix Asphalt - NCAT Low Volume Road Pavement Preservation | Hot Mix Asphalt Shoulder |  | 18882 | 11 | 7392 | 7920 | 7392 | 7392 | 45.6985 | -93.6025 | 45.6984 | -93.6004 | 45.6985 | -93.6025 | 45.6984 | -93.6004 | Aggregate |  | Sand | Flexible
8016-E-2016 | 8016 | CSAH-8 | Eastbound | LANE | 08/31/2016 |  | Hot Mix Asphalt - NCAT Low Volume Road Pavement Preservation | Thinlay Overlay - ABR over FA 2.5 Fibermat | NCAT | 18882 | 11 | 7920 | 8448 | 7920 | 7920 | 45.6984 | -93.6004 | 45.6984 | -93.5983 | 45.6984 | -93.6004 | 45.6984 | -93.5983 | Aggregate |  | Sand | Flexible
8016-E-2005 | 8016 | CSAH-8 | Eastbound | LANE | 11/01/2005 | 08/30/2016 | Hot Mix Asphalt - NCAT Low Volume Road Pavement Preservation | Original Construction - 7 inches Hot Mix Asphalt on 6 inches Granular Base | NCAT | 18882 | 11 | 7920 | 8448 | 7920 | 7920 | 45.6984 | -93.6004 | 45.6984 | -93.5983 | 45.6984 | -93.6004 | 45.6984 | -93.5983 | Aggregate |  | Sand | Flexible
8016-ES-2005 | 8016 | CSAH-8 | EB Shoulder | SHOULDER | 11/01/2005 |  | Hot Mix Asphalt - NCAT Low Volume Road Pavement Preservation | Hot Mix Asphalt Shoulder |  | 18882 | 11 | 7920 | 8448 | 7920 | 7920 | 45.6984 | -93.6004 | 45.6984 | -93.5983 | 45.6984 | -93.6004 | 45.6984 | -93.5983 | Aggregate |  | Sand | Flexible
8017-E-2005 | 8017 | CSAH-8 | Eastbound | LANE | 11/01/2005 | 08/30/2016 | Hot Mix Asphalt - NCAT Low Volume Road Pavement Preservation | Original Construction - 7 inches Hot Mix Asphalt on 6 inches Granular Base | NCAT | 18882 | 11 | 8448 | 8976 | 8448 | 8448 | 45.6984 | -93.5983 | 45.6983 | -93.5963 | 45.6984 | -93.5983 | 45.6983 | -93.5963 | Aggregate |  | Sand | Flexible
8017-E-2016 | 8017 | CSAH-8 | Eastbound | LANE | 08/31/2016 |  | Hot Mix Asphalt - NCAT Low Volume Road Pavement Preservation | Thinlay Overlay - ABR over FA 2.5 Scrub Seal | NCAT | 18882 | 11 | 8448 | 8976 | 8448 | 8448 | 45.6984 | -93.5983 | 45.6983 | -93.5963 | 45.6984 | -93.5983 | 45.6983 | -93.5963 | Aggregate |  | Sand | Flexible
8017-ES-2005 | 8017 | CSAH-8 | EB Shoulder | SHOULDER | 11/01/2005 |  | Hot Mix Asphalt - NCAT Low Volume Road Pavement Preservation | Hot Mix Asphalt Shoulder |  | 18882 | 11 | 8448 | 8976 | 8448 | 8448 | 45.6984 | -93.5983 | 45.6983 | -93.5963 | 45.6984 | -93.5983 | 45.6983 | -93.5963 | Aggregate |  | Sand | Flexible
8018-E-2005 | 8018 | CSAH-8 | Eastbound | LANE | 11/01/2005 | 08/30/2016 | Hot Mix Asphalt - NCAT Low Volume Road Pavement Preservation | Original Construction - 7 inches Hot Mix Asphalt on 6 inches Granular Base | NCAT | 18882 | 11 | 8976 | 9504 | 8976 | 8976 | 45.6983 | -93.5963 | 45.6982 | -93.5942 | 45.6983 | -93.5963 | 45.6982 | -93.5942 | Aggregate |  | Sand | Flexible
8018-E-2016 | 8018 | CSAH-8 | Eastbound | LANE | 08/31/2016 |  | Hot Mix Asphalt - NCAT Low Volume Road Pavement Preservation | 7 inches Hot Mix Asphalt on 6 inches Granular Base - Thinlay Overlay - ABR over FA 2.5 Chip Seal | NCAT | 18882 | 11 | 8976 | 9504 | 8976 | 8976 | 45.6983 | -93.5963 | 45.6982 | -93.5942 | 45.6983 | -93.5963 | 45.6982 | -93.5942 | Aggregate |  | Sand | Flexible
8018-ES-2005 | 8018 | CSAH-8 | EB Shoulder | SHOULDER | 11/01/2005 |  | Hot Mix Asphalt - NCAT Low Volume Road Pavement Preservation | Hot Mix Asphalt Shoulder |  | 18882 | 11 | 8976 | 9504 | 8976 | 8976 | 45.6983 | -93.5963 | 45.6982 | -93.5942 | 45.6983 | -93.5963 | 45.6982 | -93.5942 | Aggregate |  | Sand | Flexible
8019-E-2005 | 8019 | CSAH-8 | Eastbound | LANE | 11/01/2005 | 08/30/2016 | Hot Mix Asphalt - NCAT Low Volume Road Pavement Preservation | Original Construction - Control - 7 inches Hot Mix Asphalt on 6 inches Granular Base | NCAT | 18882 | 11 | 9504 | 10032 | 9504 | 9504 | 45.6982 | -93.5942 | 45.6982 | -93.5921 | 45.6982 | -93.5942 | 45.6982 | -93.5921 | Aggregate |  | Sand | Flexible
8019-ES-2005 | 8019 | CSAH-8 | EB Shoulder | SHOULDER | 11/01/2005 |  | Hot Mix Asphalt - NCAT Low Volume Road Pavement Preservation | Hot Mix Asphalt Shoulder |  | 18882 | 11 | 9504 | 10032 | 9504 | 9504 | 45.6982 | -93.5942 | 45.6982 | -93.5921 | 45.6982 | -93.5942 | 45.6982 | -93.5921 | Aggregate |  | Sand | Flexible
8020-E-2005 | 8020 | CSAH-8 | Eastbound | LANE | 11/01/2005 | 08/30/2016 | Hot Mix Asphalt - NCAT Low Volume Road Pavement Preservation | Original Construction - Control - 7 inches Hot Mix Asphalt on 6 inches Granular Base | NCAT | 18882 | 11 | 10032 | 10560 | 10032 | 10032 | 45.6982 | -93.5921 | 45.6981 | -93.5901 | 45.6982 | -93.5921 | 45.6981 | -93.5901 | Aggregate |  | Sand | Flexible
8020-ES-2005 | 8020 | CSAH-8 | EB Shoulder | SHOULDER | 11/01/2005 |  | Hot Mix Asphalt - NCAT Low Volume Road Pavement Preservation | Hot Mix Asphalt Shoulder |  | 18882 | 11 | 10032 | 10560 | 10032 | 10032 | 45.6982 | -93.5921 | 45.6981 | -93.5901 | 45.6982 | -93.5921 | 45.6981 | -93.5901 | Aggregate |  | Sand | Flexible
8021-E-2005 | 8021 | CSAH-8 | Eastbound | LANE | 11/01/2005 | 08/30/2016 | Hot Mix Asphalt - NCAT Low Volume Road Pavement Preservation | Original Construction - Control - 7 inches Hot Mix Asphalt on 6 inches Granular Base | NCAT | 18882 | 11 | 10560 | 11088 | 10560 | 10560 | 45.6981 | -93.5901 | 45.698 | -93.588 | 45.6981 | -93.5901 | 45.698 | -93.588 | Aggregate |  | Sand | Flexible
8021-ES-2005 | 8021 | CSAH-8 | EB Shoulder | SHOULDER | 11/01/2005 |  | Hot Mix Asphalt - NCAT Low Volume Road Pavement Preservation | Hot Mix Asphalt Shoulder |  | 18882 | 11 | 10560 | 11088 | 10560 | 10560 | 45.6981 | -93.5901 | 45.698 | -93.588 | 45.6981 | -93.5901 | 45.698 | -93.588 | Aggregate |  | Sand | Flexible
8022-W-2005 | 8022 | CSAH-8 | Westbound | LANE | 11/01/2005 | 08/30/2016 | Hot Mix Asphalt - NCAT Low Volume Road Pavement Preservation | Original Construction - Control - 7 inches Hot Mix Asphalt on 6 inches Granular Base | NCAT | 18883 | 11 | 10560 | 11088 | 10560 | 10560 | 45.6981 | -93.5901 | 45.698 | -93.588 | 45.6981 | -93.5901 | 45.698 | -93.588 | Aggregate |  | Sand | Flexible
8022-WS-2005 | 8022 | CSAH-8 | WB Shoulder | SHOULDER | 11/01/2005 |  | Hot Mix Asphalt - NCAT Low Volume Road Pavement Preservation | Hot Mix Asphalt Shoulder |  | 18883 | 11 | 10560 | 11088 | 10560 | 10560 | 45.6981 | -93.5901 | 45.698 | -93.588 | 45.6981 | -93.5901 | 45.698 | -93.588 | Aggregate |  | Sand | Flexible
8023-WS-2005 | 8023 | CSAH-8 | WB Shoulder | SHOULDER | 11/01/2005 |  | Hot Mix Asphalt - NCAT Low Volume Road Pavement Preservation | Hot Mix Asphalt Shoulder |  | 18883 | 11 | 10032 | 10560 | 10032 | 10032 | 45.6982 | -93.5921 | 45.6981 | -93.5901 | 45.6982 | -93.5921 | 45.6981 | -93.5901 | Aggregate |  | Sand | Flexible
8023-W-2005 | 8023 | CSAH-8 | Westbound | LANE | 11/01/2005 | 08/30/2016 | Hot Mix Asphalt - NCAT Low Volume Road Pavement Preservation | Original Construction - 7 inches Hot Mix Asphalt on 6 inches Granular Base | NCAT | 18883 | 11 | 10032 | 10560 | 10032 | 10032 | 45.6982 | -93.5921 | 45.6981 | -93.5901 | 45.6982 | -93.5921 | 45.6981 | -93.5901 | Aggregate |  | Sand | Flexible
8023-W-2016 | 8023 | CSAH-8 | Westbound | LANE | 08/31/2016 |  | Hot Mix Asphalt - NCAT Low Volume Road Pavement Preservation | Thinlay Overlay - 4.75 mm | NCAT | 18883 | 11 | 10032 | 10560 | 10032 | 10032 | 45.6982 | -93.5921 | 45.6981 | -93.5901 | 45.6982 | -93.5921 | 45.6981 | -93.5901 | Aggregate |  | Sand | Flexible
8024-W-2005 | 8024 | CSAH-8 | Westbound | LANE | 11/01/2005 | 08/30/2016 | Hot Mix Asphalt - NCAT Low Volume Road Pavement Preservation | Original Construction - 7 inches Hot Mix Asphalt on 6 inches Granular Base | NCAT | 18883 | 11 | 9504 | 10032 | 9504 | 9504 | 45.6982 | -93.5942 | 45.6982 | -93.5921 | 45.6982 | -93.5942 | 45.6982 | -93.5921 | Aggregate |  | Sand | Flexible
8024-W-2016 | 8024 | CSAH-8 | Westbound | LANE | 08/31/2016 |  | Hot Mix Asphalt - NCAT Low Volume Road Pavement Preservation | Thinlay Overlay - 4.75 mm with Recycled Asphalt Pavement RAS | NCAT | 18883 | 11 | 9504 | 10032 | 9504 | 9504 | 45.6982 | -93.5942 | 45.6982 | -93.5921 | 45.6982 | -93.5942 | 45.6982 | -93.5921 | Aggregate |  | Sand | Flexible
8024-WS-2005 | 8024 | CSAH-8 | WB Shoulder | SHOULDER | 11/01/2005 |  | Hot Mix Asphalt - NCAT Low Volume Road Pavement Preservation | Hot Mix Asphalt Shoulder |  | 18883 | 11 | 9504 | 10032 | 9504 | 9504 | 45.6982 | -93.5942 | 45.6982 | -93.5921 | 45.6982 | -93.5942 | 45.6982 | -93.5921 | Aggregate |  | Sand | Flexible
8025-W-2005 | 8025 | CSAH-8 | Westbound | LANE | 11/01/2005 | 08/30/2016 | Hot Mix Asphalt - NCAT Low Volume Road Pavement Preservation | Original Construction - Control - 7 inches Hot Mix Asphalt on 6 inches Granular Base | NCAT | 18883 | 11 | 8976 | 9504 | 8976 | 8976 | 45.6983 | -93.5963 | 45.6982 | -93.5942 | 45.6983 | -93.5963 | 45.6982 | -93.5942 | Aggregate |  | Sand | Flexible
8025-WS-2005 | 8025 | CSAH-8 | WB Shoulder | SHOULDER | 11/01/2005 |  | Hot Mix Asphalt - NCAT Low Volume Road Pavement Preservation | Hot Mix Asphalt Shoulder |  | 18883 | 11 | 8976 | 9504 | 8976 | 8976 | 45.6983 | -93.5963 | 45.6982 | -93.5942 | 45.6983 | -93.5963 | 45.6982 | -93.5942 | Aggregate |  | Sand | Flexible
8026-W-2005 | 8026 | CSAH-8 | Westbound | LANE | 11/01/2005 | 08/30/2016 | Hot Mix Asphalt - NCAT Low Volume Road Pavement Preservation | Original Construction - Control - 7 inches Hot Mix Asphalt on 6 inches Granular Base | NCAT | 18883 | 11 | 8448 | 8976 | 8448 | 8448 | 45.6984 | -93.5983 | 45.6983 | -93.5963 | 45.6984 | -93.5983 | 45.6983 | -93.5963 | Aggregate |  | Sand | Flexible
8026-WS-2005 | 8026 | CSAH-8 | WB Shoulder | SHOULDER | 11/01/2005 |  | Hot Mix Asphalt - NCAT Low Volume Road Pavement Preservation | Hot Mix Asphalt Shoulder |  | 18883 | 11 | 8448 | 8976 | 8448 | 8448 | 45.6984 | -93.5983 | 45.6983 | -93.5963 | 45.6984 | -93.5983 | 45.6983 | -93.5963 | Aggregate |  | Sand | Flexible
8027-W-2005 | 8027 | CSAH-8 | Westbound | LANE | 11/01/2005 | 08/30/2016 | Hot Mix Asphalt - NCAT Low Volume Road Pavement Preservation | Original Construction - Control - 7 inches Hot Mix Asphalt on 6 inches Granular Base | NCAT | 18883 | 11 | 7920 | 8448 | 7920 | 7920 | 45.6984 | -93.6004 | 45.6984 | -93.5983 | 45.6984 | -93.6004 | 45.6984 | -93.5983 | Aggregate |  | Sand | Flexible
8027-WS-2005 | 8027 | CSAH-8 | WB Shoulder | SHOULDER | 11/01/2005 |  | Hot Mix Asphalt - NCAT Low Volume Road Pavement Preservation | Hot Mix Asphalt Shoulder |  | 18883 | 11 | 7920 | 8448 | 7920 | 7920 | 45.6984 | -93.6004 | 45.6984 | -93.5983 | 45.6984 | -93.6004 | 45.6984 | -93.5983 | Aggregate |  | Sand | Flexible
8028-W-2005 | 8028 | CSAH-8 | Westbound | LANE | 11/01/2005 | 08/30/2016 | Hot Mix Asphalt - NCAT Low Volume Road Pavement Preservation | Original Construction - 7 inches Hot Mix Asphalt on 6 inches Granular Base | NCAT | 18883 | 11 | 7392 | 7920 | 7392 | 7392 | 45.6985 | -93.6025 | 45.6984 | -93.6004 | 45.6985 | -93.6025 | 45.6984 | -93.6004 | Aggregate |  | Sand | Flexible
8028-WS-2005 | 8028 | CSAH-8 | WB Shoulder | SHOULDER | 11/01/2005 |  | Hot Mix Asphalt - NCAT Low Volume Road Pavement Preservation | Hot Mix Asphalt Shoulder |  | 18883 | 11 | 7392 | 7920 | 7392 | 7392 | 45.6985 | -93.6025 | 45.6984 | -93.6004 | 45.6985 | -93.6025 | 45.6984 | -93.6004 | Aggregate |  | Sand | Flexible
8028-W-2016 | 8028 | CSAH-8 | Westbound | LANE | 08/31/2016 |  | Hot Mix Asphalt - NCAT Low Volume Road Pavement Preservation | Ultra Thin Bonded Wearing Course | NCAT | 18883 | 11 | 7392 | 7920 | 7392 | 7392 | 45.6985 | -93.6025 | 45.6984 | -93.6004 | 45.6985 | -93.6025 | 45.6984 | -93.6004 | Aggregate |  | Sand | Flexible
8029-W-2005 | 8029 | CSAH-8 | Westbound | LANE | 11/01/2005 | 08/30/2016 | Hot Mix Asphalt - NCAT Low Volume Road Pavement Preservation | Original Construction - 7 inches Hot Mix Asphalt on 6 inches Granular Base | NCAT | 18883 | 11 | 6864 | 7392 | 6864 | 6864 | 45.6985 | -93.6045 | 45.6985 | -93.6025 | 45.6985 | -93.6045 | 45.6985 | -93.6025 | Aggregate |  | Sand | Flexible
8029-W-2016 | 8029 | CSAH-8 | Westbound | LANE | 08/31/2016 |  | Hot Mix Asphalt - NCAT Low Volume Road Pavement Preservation | Thinlay Overlay - 4.75 mm with Recycled Asphalt Pavement RAS - Delta S | NCAT | 18883 | 11 | 6864 | 7392 | 6864 | 6864 | 45.6985 | -93.6045 | 45.6985 | -93.6025 | 45.6985 | -93.6045 | 45.6985 | -93.6025 | Aggregate |  | Sand | Flexible
8029-WS-2005 | 8029 | CSAH-8 | WB Shoulder | SHOULDER | 11/01/2005 |  | Hot Mix Asphalt - NCAT Low Volume Road Pavement Preservation | Hot Mix Asphalt Shoulder |  | 18883 | 11 | 6864 | 7392 | 6864 | 6864 | 45.6985 | -93.6045 | 45.6985 | -93.6025 | 45.6985 | -93.6045 | 45.6985 | -93.6025 | Aggregate |  | Sand | Flexible
8030-W-2005 | 8030 | CSAH-8 | Westbound | LANE | 11/01/2005 | 08/30/2016 | Hot Mix Asphalt - NCAT Low Volume Road Pavement Preservation | Original Construction - Control - 7 inches Hot Mix Asphalt on 6 inches Granular Base | NCAT | 18883 | 11 | 6336 | 6864 | 6336 | 6336 | 45.6986 | -93.6066 | 45.6985 | -93.6045 | 45.6986 | -93.6066 | 45.6985 | -93.6045 | Aggregate |  | Sand | Flexible
8030-WS-2005 | 8030 | CSAH-8 | WB Shoulder | SHOULDER | 11/01/2005 |  | Hot Mix Asphalt - NCAT Low Volume Road Pavement Preservation | Hot Mix Asphalt Shoulder |  | 18883 | 11 | 6336 | 6864 | 6336 | 6336 | 45.6986 | -93.6066 | 45.6985 | -93.6045 | 45.6986 | -93.6066 | 45.6985 | -93.6045 | Aggregate |  | Sand | Flexible
8031-W-2005 | 8031 | CSAH-8 | Westbound | LANE | 11/01/2005 | 08/30/2016 | Hot Mix Asphalt - NCAT Low Volume Road Pavement Preservation | Original Construction - Control - 7 inches Hot Mix Asphalt on 6 inches Granular Base | NCAT | 18883 | 11 | 6864 | 7392 | 6864 | 6864 | [8 empty] | Aggregate |  | Sand | Flexible
8031-WS-2005 | 8031 | CSAH-8 | WB Shoulder | SHOULDER | 11/01/2005 |  | Hot Mix Asphalt - NCAT Low Volume Road Pavement Preservation | Hot Mix Asphalt Shoulder |  | 18883 | 11 | 6864 | 7392 | 6864 | 6864 | [8 empty] | Aggregate |  | Sand | Flexible
8032-W-2005 | 8032 | CSAH-8 | Westbound | LANE | 11/01/2005 | 08/30/2016 | Hot Mix Asphalt - NCAT Low Volume Road Pavement Preservation | Original Construction - Control - 7 inches Hot Mix Asphalt on 6 inches Granular Base | NCAT | 18883 | 11 | 7392 | 7920 | 7392 | 7392 | [8 empty] | Aggregate |  | Sand | Flexible
8032-WS-2005 | 8032 | CSAH-8 | WB Shoulder | SHOULDER | 11/01/2005 |  | Hot Mix Asphalt - NCAT Low Volume Road Pavement Preservation | Hot Mix Asphalt Shoulder |  | 18883 | 11 | 7392 | 7920 | 7392 | 7392 | [8 empty] | Aggregate |  | Sand | Flexible
8033-W-2005 | 8033 | CSAH-8 | Westbound | LANE | 11/01/2005 | 08/30/2016 | Hot Mix Asphalt - NCAT Low Volume Road Pavement Preservation | Original Construction - Control - 7 inches Hot Mix Asphalt on 6 inches Granular Base | NCAT | 18883 | 11 | 7920 | 8448 | 7920 | 7920 | [8 empty] | Aggregate |  | Sand | Flexible
8033-WS-2005 | 8033 | CSAH-8 | WB Shoulder | SHOULDER | 11/01/2005 |  | Hot Mix Asphalt - NCAT Low Volume Road Pavement Preservation | Hot Mix Asphalt Shoulder |  | 18883 | 11 | 7920 | 8448 | 7920 | 7920 | [8 empty] | Aggregate |  | Sand | Flexible
8034-W-2005 | 8034 | CSAH-8 | Westbound | LANE | 11/01/2005 | 08/30/2016 | Hot Mix Asphalt - NCAT Low Volume Road Pavement Preservation | Original Construction - Control - 7 inches Hot Mix Asphalt on 6 inches Granular Base | NCAT | 18883 | 11 | 8448 | 8976 | 8448 | 8448 | [8 empty] | Aggregate |  | Sand | Flexible
8034-WS-2005 | 8034 | CSAH-8 | WB Shoulder | SHOULDER | 11/01/2005 |  | Hot Mix Asphalt - NCAT Low Volume Road Pavement Preservation | Hot Mix Asphalt Shoulder |  | 18883 | 11 | 8448 | 8976 | 8448 | 8448 | [8 empty] | Aggregate |  | Sand | Flexible
8035-W-2005 | 8035 | CSAH-8 | Westbound | LANE | 11/01/2005 | 08/30/2016 | Hot Mix Asphalt - NCAT Low Volume Road Pavement Preservation | Original Construction - Control - 7 inches Hot Mix Asphalt on 6 inches Granular Base | NCAT | 18883 | 11 | 8976 | 9504 | 8976 | 8976 | [8 empty] | Aggregate |  | Sand | Flexible
8035-WS-2005 | 8035 | CSAH-8 | WB Shoulder | SHOULDER | 11/01/2005 |  | Hot Mix Asphalt - NCAT Low Volume Road Pavement Preservation | Hot Mix Asphalt Shoulder |  | 18883 | 11 | 8976 | 9504 | 8976 | 8976 | [8 empty] | Aggregate |  | Sand | Flexible
8036-W-2005 | 8036 | CSAH-8 | Westbound | LANE | 11/01/2005 | 08/30/2016 | Hot Mix Asphalt - NCAT Low Volume Road Pavement Preservation | Original Construction - Control - 7 inches Hot Mix Asphalt on 6 inches Granular Base | NCAT | 18883 | 11 | 9504 | 10032 | 9504 | 9504 | [8 empty] | Aggregate |  | Sand | Flexible
8036-WS-2005 | 8036 | CSAH-8 | WB Shoulder | SHOULDER | 11/01/2005 |  | Hot Mix Asphalt - NCAT Low Volume Road Pavement Preservation | Hot Mix Asphalt Shoulder |  | 18883 | 11 | 9504 | 10032 | 9504 | 9504 | [8 empty] | Aggregate |  | Sand | Flexible
8037-W-2005 | 8037 | CSAH-8 | Westbound | LANE | 11/01/2005 | 08/30/2016 | Hot Mix Asphalt - NCAT Low Volume Road Pavement Preservation | Original Construction - Control - 7 inches Hot Mix Asphalt on 6 inches Granular Base | NCAT | 18883 | 11 | 10032 | 10560 | 10032 | 10032 | [8 empty] | Aggregate |  | Sand | Flexible
8037-WS-2005 | 8037 | CSAH-8 | WB Shoulder | SHOULDER | 11/01/2005 |  | Hot Mix Asphalt - NCAT Low Volume Road Pavement Preservation | Hot Mix Asphalt Shoulder |  | 18883 | 11 | 10032 | 10560 | 10032 | 10032 | [8 empty] | Aggregate |  | Sand | Flexible
8038-W-2005 | 8038 | CSAH-8 | Westbound | LANE | 11/01/2005 | 08/30/2016 | Hot Mix Asphalt - NCAT Low Volume Road Pavement Preservation | Original Construction - Control - 7 inches Hot Mix Asphalt on 6 inches Granular Base | NCAT | 18883 | 11 | 10560 | 11088 | 10560 | 10560 | [8 empty] | Aggregate |  | Sand | Flexible
8038-WS-2005 | 8038 | CSAH-8 | WB Shoulder | SHOULDER | 11/01/2005 |  | Hot Mix Asphalt - NCAT Low Volume Road Pavement Preservation | Hot Mix Asphalt Shoulder |  | 18883 | 11 | 10560 | 11088 | 10560 | 10560 | [8 empty] | Aggregate |  | Sand | Flexible
8039-W-2005 | 8039 | CSAH-8 | Westbound | LANE | 11/01/2005 | 08/30/2016 | Hot Mix Asphalt - NCAT Low Volume Road Pavement Preservation | Original Construction - Control - 7 inches Hot Mix Asphalt on 6 inches Granular Base | NCAT | 18883 | 11 | 11088 | 11616 | 11088 | 11088 | [8 empty] | Aggregate |  | Sand | Flexible
8039-WS-2005 | 8039 | CSAH-8 | WB Shoulder | SHOULDER | 11/01/2005 |  | Hot Mix Asphalt - NCAT Low Volume Road Pavement Preservation | Hot Mix Asphalt Shoulder |  | 18883 | 11 | 11088 | 11616 | 11088 | 11088 | [8 empty] | Aggregate |  | Sand | Flexible
8040-W-2005 | 8040 | CSAH-8 | Westbound | LANE | 11/01/2005 | 08/30/2016 | Hot Mix Asphalt - NCAT Low Volume Road Pavement Preservation | Original Construction - Control - 7 inches Hot Mix Asphalt on 6 inches Granular Base | NCAT | 18883 | 11 | 11616 | 12144 | 11616 | 11616 | [8 empty] | Aggregate |  | Sand | Flexible
8040-WS-2005 | 8040 | CSAH-8 | WB Shoulder | SHOULDER | 11/01/2005 |  | Hot Mix Asphalt - NCAT Low Volume Road Pavement Preservation | Hot Mix Asphalt Shoulder |  | 18883 | 11 | 11616 | 12144 | 11616 | 11616 | [8 empty] | Aggregate |  | Sand | Flexible
8041-W-2005 | 8041 | CSAH-8 | Westbound | LANE | 11/01/2005 | 08/30/2016 | Hot Mix Asphalt - NCAT Low Volume Road Pavement Preservation | Original Construction - Control - 7 inches Hot Mix Asphalt on 6 inches Granular Base | NCAT | 18883 | 11 | 12144 | 12672 | 12144 | 12144 | [8 empty] | Aggregate |  | Sand | Flexible
8041-WS-2005 | 8041 | CSAH-8 | WB Shoulder | SHOULDER | 11/01/2005 |  | Hot Mix Asphalt - NCAT Low Volume Road Pavement Preservation | Hot Mix Asphalt Shoulder |  | 18883 | 11 | 12144 | 12672 | 12144 | 12144 | [8 empty] | Aggregate |  | Sand | Flexible
8042-W-2005 | 8042 | CSAH-8 | Westbound | LANE | 11/01/2005 | 08/30/2016 | Hot Mix Asphalt - NCAT Low Volume Road Pavement Preservation | Original Construction - Control - 7 inches Hot Mix Asphalt on 6 inches Granular Base | NCAT | 18883 | 11 | 12672 | 13200 | 12672 | 12672 | [8 empty] | Aggregate |  | Sand | Flexible
8042-WS-2005 | 8042 | CSAH-8 | WB Shoulder | SHOULDER | 11/01/2005 |  | Hot Mix Asphalt - NCAT Low Volume Road Pavement Preservation | Hot Mix Asphalt Shoulder |  | 18883 | 11 | 12672 | 13200 | 12672 | 12672 | [8 empty] | Aggregate |  | Sand | Flexible
94001-D-1973 | 94001 | MnROAD Original - Interstate 94 | Driving | LANE | 06/01/1973 | 09/27/2017 | NRRA Effective Long-Lasting Partial Depth Joint Repairs for Challenging Conditions | Oridinal Construction |  | 18449 | 12 | 119782 | 119903 | 119781 | 119781 | 45.2594 | -93.7064 | 45.2596 | -93.7068 | 45.2594 | -93.7064 | 45.2596 | -93.7068 |  |  | Clay | Rigid
94001-D-2017 | 94001 | MnROAD Original - Interstate 94 | Driving | LANE | 11/02/2017 |  | NRRA Effective Long-Lasting Partial Depth Joint Repairs for Challenging Conditions | Rapid Set - DOT Repair Mix (CTS Cement) |  | 18449 | 12 | 119782 | 119903 | 119781 | 119781 | 45.2594 | -93.7064 | 45.2596 | -93.7068 | 45.2594 | -93.7064 | 45.2596 | -93.7068 |  |  | Clay | Rigid
94001-DS-1973 | 94001 | MnROAD Original - Interstate 94 | Driving Shoulder | SHOULDER | 06/01/1973 |  | NRRA Effective Long-Lasting Partial Depth Joint Repairs for Challenging Conditions | Hot Mix Asphalt Shoulder |  | 18449 | 12 | 119782 | 119903 | 119781 | 119781 | 45.2594 | -93.7064 | 45.2596 | -93.7068 | 45.2594 | -93.7064 | 45.2596 | -93.7068 |  |  | Clay | Rigid
94001-P-1973 | 94001 | MnROAD Original - Interstate 94 | Passing | LANE | 06/01/1973 | 09/27/2017 | NRRA Effective Long-Lasting Partial Depth Joint Repairs for Challenging Conditions | Oridinal Construction |  | 18449 | 12 | 119782 | 119903 | 119781 | 119781 | 45.2594 | -93.7064 | 45.2596 | -93.7068 | 45.2594 | -93.7064 | 45.2596 | -93.7068 |  |  | Clay | Rigid
94001-P-2017 | 94001 | MnROAD Original - Interstate 94 | Passing | LANE | 11/02/2017 |  | NRRA Effective Long-Lasting Partial Depth Joint Repairs for Challenging Conditions | Rapid Set - DOT Repair Mix (CTS Cement) |  | 18449 | 12 | 119782 | 119903 | 119781 | 119781 | 45.2594 | -93.7064 | 45.2596 | -93.7068 | 45.2594 | -93.7064 | 45.2596 | -93.7068 |  |  | Clay | Rigid
94001-PS-1973 | 94001 | MnROAD Original - Interstate 94 | Passing Shoulder | SHOULDER | 06/01/1973 |  | NRRA Effective Long-Lasting Partial Depth Joint Repairs for Challenging Conditions | Hot Mix Asphalt Shoulder |  | 18449 | 12 | 119782 | 119903 | 119781 | 119781 | 45.2594 | -93.7064 | 45.2596 | -93.7068 | 45.2594 | -93.7064 | 45.2596 | -93.7068 |  |  | Clay | Rigid
94002-D-1973 | 94002 | MnROAD Original - Interstate 94 | Driving | LANE | 06/01/1973 | 09/27/2017 | NRRA Effective Long-Lasting Partial Depth Joint Repairs for Challenging Conditions | Oridinal Construction |  | 18449 | 12 | 119645 | 119780 | 119644 | 119644 | 45.2596 | -93.7068 | 45.2598 | -93.7072 | 45.2596 | -93.7068 | 45.2598 | -93.7072 |  |  | Clay | Rigid
94002-D-2017 | 94002 | MnROAD Original - Interstate 94 | Driving | LANE | 11/02/2017 |  | NRRA Effective Long-Lasting Partial Depth Joint Repairs for Challenging Conditions | RepCon 928 (SpecChem) |  | 18449 | 12 | 119645 | 119780 | 119644 | 119644 | 45.2596 | -93.7068 | 45.2598 | -93.7072 | 45.2596 | -93.7068 | 45.2598 | -93.7072 |  |  | Clay | Rigid
94002-DS-1973 | 94002 | MnROAD Original - Interstate 94 | Driving Shoulder | SHOULDER | 06/01/1973 |  | NRRA Effective Long-Lasting Partial Depth Joint Repairs for Challenging Conditions | Hot Mix Asphalt Shoulder |  | 18449 | 12 | 119645 | 119780 | 119644 | 119644 | 45.2596 | -93.7068 | 45.2598 | -93.7072 | 45.2596 | -93.7068 | 45.2598 | -93.7072 |  |  | Clay | Rigid
94002-P-1973 | 94002 | MnROAD Original - Interstate 94 | Passing | LANE | 06/01/1973 | 09/27/2017 | NRRA Effective Long-Lasting Partial Depth Joint Repairs for Challenging Conditions | Oridinal Construction |  | 18449 | 12 | 119645 | 119780 | 119644 | 119644 | 45.2596 | -93.7068 | 45.2598 | -93.7072 | 45.2596 | -93.7068 | 45.2598 | -93.7072 |  |  | Clay | Rigid
94002-P-2017 | 94002 | MnROAD Original - Interstate 94 | Passing | LANE | 11/02/2017 |  | NRRA Effective Long-Lasting Partial Depth Joint Repairs for Challenging Conditions | RepCon 928 (SpecChem) |  | 18449 | 12 | 119645 | 119780 | 119644 | 119644 | 45.2596 | -93.7068 | 45.2598 | -93.7072 | 45.2596 | -93.7068 | 45.2598 | -93.7072 |  |  | Clay | Rigid
94002-PS-1973 | 94002 | MnROAD Original - Interstate 94 | Passing Shoulder | SHOULDER | 06/01/1973 |  | NRRA Effective Long-Lasting Partial Depth Joint Repairs for Challenging Conditions | Hot Mix Asphalt Shoulder |  | 18449 | 12 | 119645 | 119780 | 119644 | 119644 | 45.2596 | -93.7068 | 45.2598 | -93.7072 | 45.2596 | -93.7068 | 45.2598 | -93.7072 |  |  | Clay | Rigid
94003-D-1973 | 94003 | MnROAD Original - Interstate 94 | Driving | LANE | 06/01/1973 | 09/27/2017 | NRRA Effective Long-Lasting Partial Depth Joint Repairs for Challenging Conditions | Oridinal Construction |  | 18449 | 12 | 119525 | 119643 | 119524 | 119524 | 45.2598 | -93.7072 | 45.26 | -93.7076 | 45.2598 | -93.7072 | 45.26 | -93.7076 |  |  | Clay | Rigid
94003-D-2017 | 94003 | MnROAD Original - Interstate 94 | Driving | LANE | 11/02/2017 |  | NRRA Effective Long-Lasting Partial Depth Joint Repairs for Challenging Conditions | FasTrac 246 Concrete Mix (Western Materials Design) |  | 18449 | 12 | 119525 | 119643 | 119524 | 119524 | 45.2598 | -93.7072 | 45.26 | -93.7076 | 45.2598 | -93.7072 | 45.26 | -93.7076 |  |  | Clay | Rigid
94003-DS-1973 | 94003 | MnROAD Original - Interstate 94 | Driving Shoulder | SHOULDER | 06/01/1973 |  | NRRA Effective Long-Lasting Partial Depth Joint Repairs for Challenging Conditions | Hot Mix Asphalt Shoulder |  | 18449 | 12 | 119525 | 119643 | 119524 | 119524 | 45.2598 | -93.7072 | 45.26 | -93.7076 | 45.2598 | -93.7072 | 45.26 | -93.7076 |  |  | Clay | Rigid
94003-P-1973 | 94003 | MnROAD Original - Interstate 94 | Passing | LANE | 06/01/1973 | 09/27/2017 | NRRA Effective Long-Lasting Partial Depth Joint Repairs for Challenging Conditions | Oridinal Construction |  | 18449 | 12 | 119525 | 119643 | 119524 | 119524 | 45.2598 | -93.7072 | 45.26 | -93.7076 | 45.2598 | -93.7072 | 45.26 | -93.7076 |  |  | Clay | Rigid
94003-P-2017 | 94003 | MnROAD Original - Interstate 94 | Passing | LANE | 11/02/2017 |  | NRRA Effective Long-Lasting Partial Depth Joint Repairs for Challenging Conditions | FasTrac 246 Concrete Mix (Western Materials Design) |  | 18449 | 12 | 119525 | 119643 | 119524 | 119524 | 45.2598 | -93.7072 | 45.26 | -93.7076 | 45.2598 | -93.7072 | 45.26 | -93.7076 |  |  | Clay | Rigid
94003-PS-1973 | 94003 | MnROAD Original - Interstate 94 | Passing Shoulder | SHOULDER | 06/01/1973 |  | NRRA Effective Long-Lasting Partial Depth Joint Repairs for Challenging Conditions | Hot Mix Asphalt Shoulder |  | 18449 | 12 | 119525 | 119643 | 119524 | 119524 | 45.2598 | -93.7072 | 45.26 | -93.7076 | 45.2598 | -93.7072 | 45.26 | -93.7076 |  |  | Clay | Rigid
94004-D-1973 | 94004 | MnROAD Original - Interstate 94 | Driving | LANE | 06/01/1973 | 09/27/2017 | NRRA Effective Long-Lasting Partial Depth Joint Repairs for Challenging Conditions | Oridinal Construction |  | 18449 | 12 | 119416 | 119523 | 119415 | 119415 | 45.26 | -93.7076 | 45.2602 | -93.7079 | 45.26 | -93.7076 | 45.2602 | -93.7079 |  |  | Clay | Rigid
94004-D-2017 | 94004 | MnROAD Original - Interstate 94 | Driving | LANE | 11/02/2017 |  | NRRA Effective Long-Lasting Partial Depth Joint Repairs for Challenging Conditions | PaveSaver - Ploymeric Concrete Patch (DS Brown) |  | 18449 | 12 | 119416 | 119523 | 119415 | 119415 | 45.26 | -93.7076 | 45.2602 | -93.7079 | 45.26 | -93.7076 | 45.2602 | -93.7079 |  |  | Clay | Rigid
94004-DS-1973 | 94004 | MnROAD Original - Interstate 94 | Driving Shoulder | SHOULDER | 06/01/1973 |  | NRRA Effective Long-Lasting Partial Depth Joint Repairs for Challenging Conditions | Hot Mix Asphalt Shoulder |  | 18449 | 12 | 119416 | 119523 | 119415 | 119415 | 45.26 | -93.7076 | 45.2602 | -93.7079 | 45.26 | -93.7076 | 45.2602 | -93.7079 |  |  | Clay | Rigid
94004-P-1973 | 94004 | MnROAD Original - Interstate 94 | Passing | LANE | 06/01/1973 | 09/27/2017 | NRRA Effective Long-Lasting Partial Depth Joint Repairs for Challenging Conditions | Oridinal Construction |  | 18449 | 12 | 119416 | 119523 | 119415 | 119415 | 45.26 | -93.7076 | 45.2602 | -93.7079 | 45.26 | -93.7076 | 45.2602 | -93.7079 |  |  | Clay | Rigid
94004-P-2017 | 94004 | MnROAD Original - Interstate 94 | Passing | LANE | 11/02/2017 |  | NRRA Effective Long-Lasting Partial Depth Joint Repairs for Challenging Conditions | PaveSaver - Ploymeric Concrete Patch (DS Brown) |  | 18449 | 12 | 119416 | 119523 | 119415 | 119415 | 45.26 | -93.7076 | 45.2602 | -93.7079 | 45.26 | -93.7076 | 45.2602 | -93.7079 |  |  | Clay | Rigid
94004-PS-1973 | 94004 | MnROAD Original - Interstate 94 | Passing Shoulder | SHOULDER | 06/01/1973 |  | NRRA Effective Long-Lasting Partial Depth Joint Repairs for Challenging Conditions | Hot Mix Asphalt Shoulder |  | 18449 | 12 | 119416 | 119523 | 119415 | 119415 | 45.26 | -93.7076 | 45.2602 | -93.7079 | 45.26 | -93.7076 | 45.2602 | -93.7079 |  |  | Clay | Rigid
94005-D-1973 | 94005 | MnROAD Original - Interstate 94 | Driving | LANE | 06/01/1973 | 09/27/2017 | NRRA Effective Long-Lasting Partial Depth Joint Repairs for Challenging Conditions | Oridinal Construction |  | 18449 | 12 | 119307 | 119414 | 119306 | 119306 | 45.2602 | -93.7079 | 45.2604 | -93.7083 | 45.2602 | -93.7079 | 45.2604 | -93.7083 |  |  | Clay | Rigid
94005-D-2017 | 94005 | MnROAD Original - Interstate 94 | Driving | LANE | 11/02/2017 |  | NRRA Effective Long-Lasting Partial Depth Joint Repairs for Challenging Conditions | FastPatch (Willamette Valley Company) |  | 18449 | 12 | 119307 | 119414 | 119306 | 119306 | 45.2602 | -93.7079 | 45.2604 | -93.7083 | 45.2602 | -93.7079 | 45.2604 | -93.7083 |  |  | Clay | Rigid
94005-DS-1973 | 94005 | MnROAD Original - Interstate 94 | Driving Shoulder | SHOULDER | 06/01/1973 |  | NRRA Effective Long-Lasting Partial Depth Joint Repairs for Challenging Conditions | Hot Mix Asphalt Shoulder |  | 18449 | 12 | 119307 | 119414 | 119306 | 119306 | 45.2602 | -93.7079 | 45.2604 | -93.7083 | 45.2602 | -93.7079 | 45.2604 | -93.7083 |  |  | Clay | Rigid
94005-P-1973 | 94005 | MnROAD Original - Interstate 94 | Passing | LANE | 06/01/1973 | 09/27/2017 | NRRA Effective Long-Lasting Partial Depth Joint Repairs for Challenging Conditions | Oridinal Construction |  | 18449 | 12 | 119307 | 119414 | 119306 | 119306 | 45.2602 | -93.7079 | 45.2604 | -93.7083 | 45.2602 | -93.7079 | 45.2604 | -93.7083 |  |  | Clay | Rigid
94005-P-2017 | 94005 | MnROAD Original - Interstate 94 | Passing | LANE | 11/02/2017 |  | NRRA Effective Long-Lasting Partial Depth Joint Repairs for Challenging Conditions | FastPatch (Willamette Valley Company) |  | 18449 | 12 | 119307 | 119414 | 119306 | 119306 | 45.2602 | -93.7079 | 45.2604 | -93.7083 | 45.2602 | -93.7079 | 45.2604 | -93.7083 |  |  | Clay | Rigid
94005-PS-1973 | 94005 | MnROAD Original - Interstate 94 | Passing Shoulder | SHOULDER | 06/01/1973 |  | NRRA Effective Long-Lasting Partial Depth Joint Repairs for Challenging Conditions | Hot Mix Asphalt Shoulder |  | 18449 | 12 | 119307 | 119414 | 119306 | 119306 | 45.2602 | -93.7079 | 45.2604 | -93.7083 | 45.2602 | -93.7079 | 45.2604 | -93.7083 |  |  | Clay | Rigid
94006-D-1973 | 94006 | MnROAD Original - Interstate 94 | Driving | LANE | 06/01/1973 | 09/27/2017 | NRRA Effective Long-Lasting Partial Depth Joint Repairs for Challenging Conditions | Oridinal Construction |  | 18449 | 12 | 119201 | 119305 | 119200 | 119200 | 45.2604 | -93.7083 | 45.2605 | -93.7086 | 45.2604 | -93.7083 | 45.2605 | -93.7086 |  |  | Clay | Rigid
94006-D-2017 | 94006 | MnROAD Original - Interstate 94 | Driving | LANE | 11/02/2017 |  | NRRA Effective Long-Lasting Partial Depth Joint Repairs for Challenging Conditions | Rapid Surface Repair Easy Mix (Five Star Products) |  | 18449 | 12 | 119201 | 119305 | 119200 | 119200 | 45.2604 | -93.7083 | 45.2605 | -93.7086 | 45.2604 | -93.7083 | 45.2605 | -93.7086 |  |  | Clay | Rigid
94006-DS-1973 | 94006 | MnROAD Original - Interstate 94 | Driving Shoulder | SHOULDER | 06/01/1973 |  | NRRA Effective Long-Lasting Partial Depth Joint Repairs for Challenging Conditions | Hot Mix Asphalt Shoulder |  | 18449 | 12 | 119201 | 119305 | 119200 | 119200 | 45.2604 | -93.7083 | 45.2605 | -93.7086 | 45.2604 | -93.7083 | 45.2605 | -93.7086 |  |  | Clay | Rigid
94006-P-1973 | 94006 | MnROAD Original - Interstate 94 | Passing | LANE | 06/01/1973 | 09/27/2017 | NRRA Effective Long-Lasting Partial Depth Joint Repairs for Challenging Conditions | Oridinal Construction |  | 18449 | 12 | 119201 | 119305 | 119200 | 119200 | 45.2604 | -93.7083 | 45.2605 | -93.7086 | 45.2604 | -93.7083 | 45.2605 | -93.7086 |  |  | Clay | Rigid
94006-P-2017 | 94006 | MnROAD Original - Interstate 94 | Passing | LANE | 11/02/2017 |  | NRRA Effective Long-Lasting Partial Depth Joint Repairs for Challenging Conditions | Rapid Surface Repair Easy Mix (Five Star Products) |  | 18449 | 12 | 119201 | 119305 | 119200 | 119200 | 45.2604 | -93.7083 | 45.2605 | -93.7086 | 45.2604 | -93.7083 | 45.2605 | -93.7086 |  |  | Clay | Rigid
94006-PS-1973 | 94006 | MnROAD Original - Interstate 94 | Passing Shoulder | SHOULDER | 06/01/1973 |  | NRRA Effective Long-Lasting Partial Depth Joint Repairs for Challenging Conditions | Hot Mix Asphalt Shoulder |  | 18449 | 12 | 119201 | 119305 | 119200 | 119200 | 45.2604 | -93.7083 | 45.2605 | -93.7086 | 45.2604 | -93.7083 | 45.2605 | -93.7086 |  |  | Clay | Rigid
94007-D-1973 | 94007 | MnROAD Original - Interstate 94 | Driving | LANE | 06/01/1973 | 09/27/2017 | NRRA Effective Long-Lasting Partial Depth Joint Repairs for Challenging Conditions | Oridinal Construction |  | 18449 | 12 | 119093 | 119199 | 119092 | 119092 | 45.2605 | -93.7086 | 45.2607 | -93.7089 | 45.2605 | -93.7086 | 45.2607 | -93.7089 |  |  | Clay | Rigid
94007-D-2017 | 94007 | MnROAD Original - Interstate 94 | Driving | LANE | 11/02/2017 |  | NRRA Effective Long-Lasting Partial Depth Joint Repairs for Challenging Conditions | ProSpec Rapid Patch Commercial DOT Repair |  | 18449 | 12 | 119093 | 119199 | 119092 | 119092 | 45.2605 | -93.7086 | 45.2607 | -93.7089 | 45.2605 | -93.7086 | 45.2607 | -93.7089 |  |  | Clay | Rigid
94007-DS-1973 | 94007 | MnROAD Original - Interstate 94 | Driving Shoulder | SHOULDER | 06/01/1973 |  | NRRA Effective Long-Lasting Partial Depth Joint Repairs for Challenging Conditions | Hot Mix Asphalt Shoulder |  | 18449 | 12 | 119093 | 119199 | 119092 | 119092 | 45.2605 | -93.7086 | 45.2607 | -93.7089 | 45.2605 | -93.7086 | 45.2607 | -93.7089 |  |  | Clay | Rigid
94007-P-1973 | 94007 | MnROAD Original - Interstate 94 | Passing | LANE | 06/01/1973 | 09/27/2017 | NRRA Effective Long-Lasting Partial Depth Joint Repairs for Challenging Conditions | Oridinal Construction |  | 18449 | 12 | 119093 | 119199 | 119092 | 119092 | 45.2605 | -93.7086 | 45.2607 | -93.7089 | 45.2605 | -93.7086 | 45.2607 | -93.7089 |  |  | Clay | Rigid
94007-P-2017 | 94007 | MnROAD Original - Interstate 94 | Passing | LANE | 11/02/2017 |  | NRRA Effective Long-Lasting Partial Depth Joint Repairs for Challenging Conditions | ProSpec Rapid Patch Commercial DOT Repair |  | 18449 | 12 | 119093 | 119199 | 119092 | 119092 | 45.2605 | -93.7086 | 45.2607 | -93.7089 | 45.2605 | -93.7086 | 45.2607 | -93.7089 |  |  | Clay | Rigid
94007-PS-1973 | 94007 | MnROAD Original - Interstate 94 | Passing Shoulder | SHOULDER | 06/01/1973 |  | NRRA Effective Long-Lasting Partial Depth Joint Repairs for Challenging Conditions | Hot Mix Asphalt Shoulder |  | 18449 | 12 | 119093 | 119199 | 119092 | 119092 | 45.2605 | -93.7086 | 45.2607 | -93.7089 | 45.2605 | -93.7086 | 45.2607 | -93.7089 |  |  | Clay | Rigid
94008-D-1973 | 94008 | MnROAD Original - Interstate 94 | Driving | LANE | 06/01/1973 | 09/27/2017 | NRRA Effective Long-Lasting Partial Depth Joint Repairs for Challenging Conditions | Oridinal Construction |  | 18449 | 12 | 118983 | 119091 | 118982 | 118982 | 45.2607 | -93.7089 | 45.2609 | -93.7093 | 45.2607 | -93.7089 | 45.2609 | -93.7093 |  |  | Clay | Rigid
94008-D-2017 | 94008 | MnROAD Original - Interstate 94 | Driving | LANE | 11/02/2017 |  | NRRA Effective Long-Lasting Partial Depth Joint Repairs for Challenging Conditions | AquaPatch |  | 18449 | 12 | 118983 | 119091 | 118982 | 118982 | 45.2607 | -93.7089 | 45.2609 | -93.7093 | 45.2607 | -93.7089 | 45.2609 | -93.7093 |  |  | Clay | Rigid
94008-DS-1973 | 94008 | MnROAD Original - Interstate 94 | Driving Shoulder | SHOULDER | 06/01/1973 |  | NRRA Effective Long-Lasting Partial Depth Joint Repairs for Challenging Conditions | Hot Mix Asphalt Shoulder |  | 18449 | 12 | 118983 | 119091 | 118982 | 118982 | 45.2607 | -93.7089 | 45.2609 | -93.7093 | 45.2607 | -93.7089 | 45.2609 | -93.7093 |  |  | Clay | Rigid
94008-P-1973 | 94008 | MnROAD Original - Interstate 94 | Passing | LANE | 06/01/1973 | 09/27/2017 | NRRA Effective Long-Lasting Partial Depth Joint Repairs for Challenging Conditions | Oridinal Construction |  | 18449 | 12 | 118983 | 119091 | 118982 | 118982 | 45.2607 | -93.7089 | 45.2609 | -93.7093 | 45.2607 | -93.7089 | 45.2609 | -93.7093 |  |  | Clay | Rigid
94008-P-2017 | 94008 | MnROAD Original - Interstate 94 | Passing | LANE | 11/02/2017 |  | NRRA Effective Long-Lasting Partial Depth Joint Repairs for Challenging Conditions | AquaPatch |  | 18449 | 12 | 118983 | 119091 | 118982 | 118982 | 45.2607 | -93.7089 | 45.2609 | -93.7093 | 45.2607 | -93.7089 | 45.2609 | -93.7093 |  |  | Clay | Rigid
94008-PS-1973 | 94008 | MnROAD Original - Interstate 94 | Passing Shoulder | SHOULDER | 06/01/1973 |  | NRRA Effective Long-Lasting Partial Depth Joint Repairs for Challenging Conditions | Hot Mix Asphalt Shoulder |  | 18449 | 12 | 118983 | 119091 | 118982 | 118982 | 45.2607 | -93.7089 | 45.2609 | -93.7093 | 45.2607 | -93.7089 | 45.2609 | -93.7093 |  |  | Clay | Rigid
94009-D-1973 | 94009 | MnROAD Original - Interstate 94 | Driving | LANE | 06/01/1973 | 09/27/2017 | NRRA Effective Long-Lasting Partial Depth Joint Repairs for Challenging Conditions | Oridinal Construction |  | 18449 | 12 | 118849 | 118981 | 118848 | 118848 | 45.2609 | -93.7093 | 45.2611 | -93.7097 | 45.2609 | -93.7093 | 45.2611 | -93.7097 |  |  | Clay | Rigid
94009-D-2017 | 94009 | MnROAD Original - Interstate 94 | Driving | LANE | 11/02/2017 |  | NRRA Effective Long-Lasting Partial Depth Joint Repairs for Challenging Conditions | High Performance (HP) Concrete Repair (Craftco) |  | 18449 | 12 | 118849 | 118981 | 118848 | 118848 | 45.2609 | -93.7093 | 45.2611 | -93.7097 | 45.2609 | -93.7093 | 45.2611 | -93.7097 |  |  | Clay | Rigid
94009-DS-1973 | 94009 | MnROAD Original - Interstate 94 | Driving Shoulder | SHOULDER | 06/01/1973 |  | NRRA Effective Long-Lasting Partial Depth Joint Repairs for Challenging Conditions | Hot Mix Asphalt Shoulder |  | 18449 | 12 | 118849 | 118981 | 118848 | 118848 | 45.2609 | -93.7093 | 45.2611 | -93.7097 | 45.2609 | -93.7093 | 45.2611 | -93.7097 |  |  | Clay | Rigid
94009-P-1973 | 94009 | MnROAD Original - Interstate 94 | Passing | LANE | 06/01/1973 | 09/27/2017 | NRRA Effective Long-Lasting Partial Depth Joint Repairs for Challenging Conditions | Oridinal Construction |  | 18449 | 12 | 118849 | 118981 | 118848 | 118848 | 45.2609 | -93.7093 | 45.2611 | -93.7097 | 45.2609 | -93.7093 | 45.2611 | -93.7097 |  |  | Clay | Rigid
94009-P-2017 | 94009 | MnROAD Original - Interstate 94 | Passing | LANE | 11/02/2017 |  | NRRA Effective Long-Lasting Partial Depth Joint Repairs for Challenging Conditions | High Performance (HP) Concrete Repair (Craftco) |  | 18449 | 12 | 118849 | 118981 | 118848 | 118848 | 45.2609 | -93.7093 | 45.2611 | -93.7097 | 45.2609 | -93.7093 | 45.2611 | -93.7097 |  |  | Clay | Rigid
94009-PS-1973 | 94009 | MnROAD Original - Interstate 94 | Passing Shoulder | SHOULDER | 06/01/1973 |  | NRRA Effective Long-Lasting Partial Depth Joint Repairs for Challenging Conditions | Hot Mix Asphalt Shoulder |  | 18449 | 12 | 118849 | 118981 | 118848 | 118848 | 45.2609 | -93.7093 | 45.2611 | -93.7097 | 45.2609 | -93.7093 | 45.2611 | -93.7097 |  |  | Clay | Rigid
94010-D-1973 | 94010 | MnROAD Original - Interstate 94 | Driving | LANE | 06/01/1973 | 09/27/2017 | NRRA Effective Long-Lasting Partial Depth Joint Repairs for Challenging Conditions | Oridinal Construction |  | 18449 | 12 | 118742 | 118847 | 118741 | 118741 | 45.2611 | -93.7097 | 45.2613 | -93.71 | 45.2611 | -93.7097 | 45.2613 | -93.71 |  |  | Clay | Rigid
94010-D-2017 | 94010 | MnROAD Original - Interstate 94 | Driving | LANE | 11/02/2017 |  | NRRA Effective Long-Lasting Partial Depth Joint Repairs for Challenging Conditions | TechCrete TRB (Craftco) |  | 18449 | 12 | 118742 | 118847 | 118741 | 118741 | 45.2611 | -93.7097 | 45.2613 | -93.71 | 45.2611 | -93.7097 | 45.2613 | -93.71 |  |  | Clay | Rigid
94010-DS-1973 | 94010 | MnROAD Original - Interstate 94 | Driving Shoulder | SHOULDER | 06/01/1973 |  | NRRA Effective Long-Lasting Partial Depth Joint Repairs for Challenging Conditions | Hot Mix Asphalt Shoulder |  | 18449 | 12 | 118742 | 118847 | 118741 | 118741 | 45.2611 | -93.7097 | 45.2613 | -93.71 | 45.2611 | -93.7097 | 45.2613 | -93.71 |  |  | Clay | Rigid
94010-P-1973 | 94010 | MnROAD Original - Interstate 94 | Passing | LANE | 06/01/1973 | 09/27/2017 | NRRA Effective Long-Lasting Partial Depth Joint Repairs for Challenging Conditions | Oridinal Construction |  | 18449 | 12 | 118742 | 118847 | 118741 | 118741 | 45.2611 | -93.7097 | 45.2613 | -93.71 | 45.2611 | -93.7097 | 45.2613 | -93.71 |  |  | Clay | Rigid
94010-P-2017 | 94010 | MnROAD Original - Interstate 94 | Passing | LANE | 11/02/2017 |  | NRRA Effective Long-Lasting Partial Depth Joint Repairs for Challenging Conditions | TechCrete TRB (Craftco) |  | 18449 | 12 | 118742 | 118847 | 118741 | 118741 | 45.2611 | -93.7097 | 45.2613 | -93.71 | 45.2611 | -93.7097 | 45.2613 | -93.71 |  |  | Clay | Rigid
94010-PS-1973 | 94010 | MnROAD Original - Interstate 94 | Passing Shoulder | SHOULDER | 06/01/1973 |  | NRRA Effective Long-Lasting Partial Depth Joint Repairs for Challenging Conditions | Hot Mix Asphalt Shoulder |  | 18449 | 12 | 118742 | 118847 | 118741 | 118741 | 45.2611 | -93.7097 | 45.2613 | -93.71 | 45.2611 | -93.7097 | 45.2613 | -93.71 |  |  | Clay | Rigid
94011-D-1973 | 94011 | MnROAD Original - Interstate 94 | Driving | LANE | 06/01/1973 | 09/27/2017 | NRRA Effective Long-Lasting Partial Depth Joint Repairs for Challenging Conditions | Oridinal Construction |  | 18449 | 12 | 110686 | 110819 | 110685 | 110685 | 45.2745 | -93.7343 | 45.2748 | -93.7348 | 45.2745 | -93.7343 | 45.2748 | -93.7348 |  |  | Clay | Rigid
94011-D-2017 | 94011 | MnROAD Original - Interstate 94 | Driving | LANE | 11/02/2017 |  | NRRA Effective Long-Lasting Partial Depth Joint Repairs for Challenging Conditions | 3U18 Modified PCC |  | 18449 | 12 | 110686 | 110819 | 110685 | 110685 | 45.2745 | -93.7343 | 45.2748 | -93.7348 | 45.2745 | -93.7343 | 45.2748 | -93.7348 |  |  | Clay | Rigid
94011-DS-1973 | 94011 | MnROAD Original - Interstate 94 | Driving Shoulder | SHOULDER | 06/01/1973 |  | NRRA Effective Long-Lasting Partial Depth Joint Repairs for Challenging Conditions | Hot Mix Asphalt Shoulder |  | 18449 | 12 | 110686 | 110819 | 110685 | 110685 | 45.2745 | -93.7343 | 45.2748 | -93.7348 | 45.2745 | -93.7343 | 45.2748 | -93.7348 |  |  | Clay | Rigid
94011-P-1973 | 94011 | MnROAD Original - Interstate 94 | Passing | LANE | 06/01/1973 | 09/27/2017 | NRRA Effective Long-Lasting Partial Depth Joint Repairs for Challenging Conditions | Oridinal Construction |  | 18449 | 12 | 110686 | 110819 | 110685 | 110685 | 45.2745 | -93.7343 | 45.2748 | -93.7348 | 45.2745 | -93.7343 | 45.2748 | -93.7348 |  |  | Clay | Rigid
94011-P-2017 | 94011 | MnROAD Original - Interstate 94 | Passing | LANE | 11/02/2017 |  | NRRA Effective Long-Lasting Partial Depth Joint Repairs for Challenging Conditions | 3U18 Modified PCC |  | 18449 | 12 | 110686 | 110819 | 110685 | 110685 | 45.2745 | -93.7343 | 45.2748 | -93.7348 | 45.2745 | -93.7343 | 45.2748 | -93.7348 |  |  | Clay | Rigid
94011-PS-1973 | 94011 | MnROAD Original - Interstate 94 | Passing Shoulder | SHOULDER | 06/01/1973 |  | NRRA Effective Long-Lasting Partial Depth Joint Repairs for Challenging Conditions | Hot Mix Asphalt Shoulder |  | 18449 | 12 | 110686 | 110819 | 110685 | 110685 | 45.2745 | -93.7343 | 45.2748 | -93.7348 | 45.2745 | -93.7343 | 45.2748 | -93.7348 |  |  | Clay | Rigid
94012-D-1973 | 94012 | MnROAD Original - Interstate 94 | Driving | LANE | 06/01/1973 | 09/27/2017 | NRRA Effective Long-Lasting Partial Depth Joint Repairs for Challenging Conditions | Oridinal Construction |  | 18449 | 12 | 110578 | 110684 | 110577 | 110577 | 45.2748 | -93.7348 | 45.2749 | -93.7351 | 45.2748 | -93.7348 | 45.2749 | -93.7351 |  |  | Clay | Rigid
94012-D-2017 | 94012 | MnROAD Original - Interstate 94 | Driving | LANE | 11/02/2017 |  | NRRA Effective Long-Lasting Partial Depth Joint Repairs for Challenging Conditions | ECOFIX™ BRAND RAPID REPAIR PATCH (USG) |  | 18449 | 12 | 110578 | 110684 | 110577 | 110577 | 45.2748 | -93.7348 | 45.2749 | -93.7351 | 45.2748 | -93.7348 | 45.2749 | -93.7351 |  |  | Clay | Rigid
94012-DS-1973 | 94012 | MnROAD Original - Interstate 94 | Driving Shoulder | SHOULDER | 06/01/1973 |  | NRRA Effective Long-Lasting Partial Depth Joint Repairs for Challenging Conditions | Hot Mix Asphalt Shoulder |  | 18449 | 12 | 110578 | 110684 | 110577 | 110577 | 45.2748 | -93.7348 | 45.2749 | -93.7351 | 45.2748 | -93.7348 | 45.2749 | -93.7351 |  |  | Clay | Rigid
94012-P-1973 | 94012 | MnROAD Original - Interstate 94 | Passing | LANE | 06/01/1973 | 09/27/2017 | NRRA Effective Long-Lasting Partial Depth Joint Repairs for Challenging Conditions | Oridinal Construction |  | 18449 | 12 | 110578 | 110684 | 110577 | 110577 | 45.2748 | -93.7348 | 45.2749 | -93.7351 | 45.2748 | -93.7348 | 45.2749 | -93.7351 |  |  | Clay | Rigid
94012-P-2017 | 94012 | MnROAD Original - Interstate 94 | Passing | LANE | 11/02/2017 |  | NRRA Effective Long-Lasting Partial Depth Joint Repairs for Challenging Conditions | ECOFIX™ BRAND RAPID REPAIR PATCH (USG) |  | 18449 | 12 | 110578 | 110684 | 110577 | 110577 | 45.2748 | -93.7348 | 45.2749 | -93.7351 | 45.2748 | -93.7348 | 45.2749 | -93.7351 |  |  | Clay | Rigid
94012-PS-1973 | 94012 | MnROAD Original - Interstate 94 | Passing Shoulder | SHOULDER | 06/01/1973 |  | NRRA Effective Long-Lasting Partial Depth Joint Repairs for Challenging Conditions | Hot Mix Asphalt Shoulder |  | 18449 | 12 | 110578 | 110684 | 110577 | 110577 | 45.2748 | -93.7348 | 45.2749 | -93.7351 | 45.2748 | -93.7348 | 45.2749 | -93.7351 |  |  | Clay | Rigid
94013-D-1973 | 94013 | MnROAD Original - Interstate 94 | Driving | LANE | 06/01/1973 | 09/27/2017 | NRRA Effective Long-Lasting Partial Depth Joint Repairs for Challenging Conditions | Oridinal Construction |  | 18449 | 12 | 110470 | 110576 | 110469 | 110469 | 45.2749 | -93.7351 | 45.2751 | -93.7354 | 45.2749 | -93.7351 | 45.2751 | -93.7354 |  |  | Clay | Rigid
94013-D-2017 | 94013 | MnROAD Original - Interstate 94 | Driving | LANE | 11/02/2017 |  | NRRA Effective Long-Lasting Partial Depth Joint Repairs for Challenging Conditions | Helix Steel Fiber in Rapid Set DOT Mix |  | 18449 | 12 | 110470 | 110576 | 110469 | 110469 | 45.2749 | -93.7351 | 45.2751 | -93.7354 | 45.2749 | -93.7351 | 45.2751 | -93.7354 |  |  | Clay | Rigid
94013-DS-1973 | 94013 | MnROAD Original - Interstate 94 | Driving Shoulder | SHOULDER | 06/01/1973 |  | NRRA Effective Long-Lasting Partial Depth Joint Repairs for Challenging Conditions | Hot Mix Asphalt Shoulder |  | 18449 | 12 | 110470 | 110576 | 110469 | 110469 | 45.2749 | -93.7351 | 45.2751 | -93.7354 | 45.2749 | -93.7351 | 45.2751 | -93.7354 |  |  | Clay | Rigid
94013-P-1973 | 94013 | MnROAD Original - Interstate 94 | Passing | LANE | 06/01/1973 | 09/27/2017 | NRRA Effective Long-Lasting Partial Depth Joint Repairs for Challenging Conditions | Oridinal Construction |  | 18449 | 12 | 110470 | 110576 | 110469 | 110469 | 45.2749 | -93.7351 | 45.2751 | -93.7354 | 45.2749 | -93.7351 | 45.2751 | -93.7354 |  |  | Clay | Rigid
94013-P-2017 | 94013 | MnROAD Original - Interstate 94 | Passing | LANE | 11/02/2017 |  | NRRA Effective Long-Lasting Partial Depth Joint Repairs for Challenging Conditions | Helix Steel Fiber in Rapid Set DOT Mix |  | 18449 | 12 | 110470 | 110576 | 110469 | 110469 | 45.2749 | -93.7351 | 45.2751 | -93.7354 | 45.2749 | -93.7351 | 45.2751 | -93.7354 |  |  | Clay | Rigid
94013-PS-1973 | 94013 | MnROAD Original - Interstate 94 | Passing Shoulder | SHOULDER | 06/01/1973 |  | NRRA Effective Long-Lasting Partial Depth Joint Repairs for Challenging Conditions | Hot Mix Asphalt Shoulder |  | 18449 | 12 | 110470 | 110576 | 110469 | 110469 | 45.2749 | -93.7351 | 45.2751 | -93.7354 | 45.2749 | -93.7351 | 45.2751 | -93.7354 |  |  | Clay | Rigid
94014-D-1973 | 94014 | MnROAD Original - Interstate 94 | Driving | LANE | 06/01/1973 | 09/27/2017 | NRRA Effective Long-Lasting Partial Depth Joint Repairs for Challenging Conditions | Oridinal Construction |  | 18449 | 12 | 110335 | 110468 | 110334 | 110334 | 45.2751 | -93.7354 | 45.2754 | -93.7358 | 45.2751 | -93.7354 | 45.2754 | -93.7358 |  |  | Clay | Rigid
94014-D-2017 | 94014 | MnROAD Original - Interstate 94 | Driving | LANE | 11/02/2017 |  | NRRA Effective Long-Lasting Partial Depth Joint Repairs for Challenging Conditions | Flexcrete |  | 18449 | 12 | 110335 | 110468 | 110334 | 110334 | 45.2751 | -93.7354 | 45.2754 | -93.7358 | 45.2751 | -93.7354 | 45.2754 | -93.7358 |  |  | Clay | Rigid
94014-DS-1973 | 94014 | MnROAD Original - Interstate 94 | Driving Shoulder | SHOULDER | 06/01/1973 |  | NRRA Effective Long-Lasting Partial Depth Joint Repairs for Challenging Conditions | Hot Mix Asphalt Shoulder |  | 18449 | 12 | 110335 | 110468 | 110334 | 110334 | 45.2751 | -93.7354 | 45.2754 | -93.7358 | 45.2751 | -93.7354 | 45.2754 | -93.7358 |  |  | Clay | Rigid
94014-P-1973 | 94014 | MnROAD Original - Interstate 94 | Passing | LANE | 06/01/1973 | 09/27/2017 | NRRA Effective Long-Lasting Partial Depth Joint Repairs for Challenging Conditions | Oridinal Construction |  | 18449 | 12 | 110335 | 110468 | 110334 | 110334 | 45.2751 | -93.7354 | 45.2754 | -93.7358 | 45.2751 | -93.7354 | 45.2754 | -93.7358 |  |  | Clay | Rigid
94014-P-2017 | 94014 | MnROAD Original - Interstate 94 | Passing | LANE | 11/02/2017 |  | NRRA Effective Long-Lasting Partial Depth Joint Repairs for Challenging Conditions | Flexcrete |  | 18449 | 12 | 110335 | 110468 | 110334 | 110334 | 45.2751 | -93.7354 | 45.2754 | -93.7358 | 45.2751 | -93.7354 | 45.2754 | -93.7358 |  |  | Clay | Rigid
94014-PS-1973 | 94014 | MnROAD Original - Interstate 94 | Passing Shoulder | SHOULDER | 06/01/1973 |  | NRRA Effective Long-Lasting Partial Depth Joint Repairs for Challenging Conditions | Hot Mix Asphalt Shoulder |  | 18449 | 12 | 110335 | 110468 | 110334 | 110334 | 45.2751 | -93.7354 | 45.2754 | -93.7358 | 45.2751 | -93.7354 | 45.2754 | -93.7358 |  |  | Clay | Rigid
94015-D-1973 | 94015 | MnROAD Original - Interstate 94 | Driving | LANE | 06/01/1973 | 09/27/2017 | NRRA Effective Long-Lasting Partial Depth Joint Repairs for Challenging Conditions | Oridinal Construction |  | 18449 | 12 | 110279 | 110333 | 110279 | 110279 | 45.2754 | -93.7358 | 45.2757 | -93.7365 | 45.2754 | -93.7358 | 45.2757 | -93.7365 |  |  | Clay | Rigid
94015-D-2017 | 94015 | MnROAD Original - Interstate 94 | Driving | LANE | 11/02/2017 |  | NRRA Effective Long-Lasting Partial Depth Joint Repairs for Challenging Conditions | HMA Repair (Plant Mix) |  | 18449 | 12 | 110279 | 110333 | 110279 | 110279 | 45.2754 | -93.7358 | 45.2757 | -93.7365 | 45.2754 | -93.7358 | 45.2757 | -93.7365 |  |  | Clay | Rigid
94015-DS-1973 | 94015 | MnROAD Original - Interstate 94 | Driving Shoulder | SHOULDER | 06/01/1973 |  | NRRA Effective Long-Lasting Partial Depth Joint Repairs for Challenging Conditions | Hot Mix Asphalt Shoulder |  | 18449 | 12 | 110279 | 110333 | 110279 | 110279 | 45.2754 | -93.7358 | 45.2757 | -93.7365 | 45.2754 | -93.7358 | 45.2757 | -93.7365 |  |  | Clay | Rigid
94015-P-1973 | 94015 | MnROAD Original - Interstate 94 | Passing | LANE | 06/01/1973 | 09/27/2017 | NRRA Effective Long-Lasting Partial Depth Joint Repairs for Challenging Conditions | Oridinal Construction |  | 18449 | 12 | 110279 | 110333 | 110279 | 110279 | 45.2754 | -93.7358 | 45.2757 | -93.7365 | 45.2754 | -93.7358 | 45.2757 | -93.7365 |  |  | Clay | Rigid
94015-P-2017 | 94015 | MnROAD Original - Interstate 94 | Passing | LANE | 11/02/2017 |  | NRRA Effective Long-Lasting Partial Depth Joint Repairs for Challenging Conditions | HMA Repair (Plant Mix) |  | 18449 | 12 | 110279 | 110333 | 110279 | 110279 | 45.2754 | -93.7358 | 45.2757 | -93.7365 | 45.2754 | -93.7358 | 45.2757 | -93.7365 |  |  | Clay | Rigid
94015-PS-1973 | 94015 | MnROAD Original - Interstate 94 | Passing Shoulder | SHOULDER | 06/01/1973 |  | NRRA Effective Long-Lasting Partial Depth Joint Repairs for Challenging Conditions | Hot Mix Asphalt Shoulder |  | 18449 | 12 | 110279 | 110333 | 110279 | 110279 | 45.2754 | -93.7358 | 45.2757 | -93.7365 | 45.2754 | -93.7358 | 45.2757 | -93.7365 |  |  | Clay | Rigid
94016-D-1973 | 94016 | MnROAD Original - Interstate 94 | Driving | LANE | 11/01/1973 | 09/27/2017 | Cargill High RAP | Original Construction | Cargill | 18449 | 12 | 109932.5 | 110052.5 | 109932.5 | 109932.5 | [10 empty] | Clay | Rigid
94016-D-2017 | 94016 | MnROAD Original - Interstate 94 | Driving | LANE | 11/01/2017 |  | Cargill High RAP | """""""""""""""3"""""""""""""""" HMA Control 25% RAP""""""""""""""" | Cargill | 18449 | 12 | 109932.5 | 110052.5 | 109932.5 | 109932.5 | [10 empty] | Clay | Rigid
94016-P-1973 | 94016 | MnROAD Original - Interstate 94 | Passing | LANE | 11/01/1973 | 09/27/2017 | Cargill High RAP | Original Construction | Cargill | 18449 | 12 | 109932.5 | 110052.5 | 109932.5 | 109932.5 | [10 empty] | Clay | Rigid
94016-P-2017 | 94016 | MnROAD Original - Interstate 94 | Passing | LANE | 11/01/2017 |  | Cargill High RAP | """""""""""""""3"""""""""""""""" HMA Control 25% RAP""""""""""""""" | Cargill | 18449 | 12 | 109932.5 | 110052.5 | 109932.5 | 109932.5 | [10 empty] | Clay | Rigid
94017-D-1973 | 94017 | MnROAD Original - Interstate 94 | Driving | LANE | 11/01/1973 | 09/27/2017 | Cargill High RAP | Original Construction | Cargill | 18449 | 12 | 110116.5 | 110236.5 | 110116.5 | 110116.5 | [10 empty] | Clay | Rigid
94017-D-2017 | 94017 | MnROAD Original - Interstate 94 | Driving | LANE | 11/01/2017 |  | Cargill High RAP | """""""""""""""3"""""""""""""""" HMA 45% RAP w Anova""""""""""""""" | Cargill | 18449 | 12 | 110116.5 | 110236.5 | 110116.5 | 110116.5 | [10 empty] | Clay | Rigid
94017-P-1973 | 94017 | MnROAD Original - Interstate 94 | Passing | LANE | 11/01/1973 | 09/27/2017 | Cargill High RAP | Original Construction | Cargill | 18449 | 12 | 110116.5 | 110236.5 | 110116.5 | 110116.5 | [10 empty] | Clay | Rigid
94017-P-2017 | 94017 | MnROAD Original - Interstate 94 | Passing | LANE | 11/01/2017 |  | Cargill High RAP | """""""""""""""3"""""""""""""""" HMA 45% RAP w Anova""""""""""""""" | Cargill | 18449 | 12 | 110116.5 | 110236.5 | 110116.5 | 110116.5 | [10 empty] | Clay | Rigid
94018-D-1973 | 94018 | MnROAD Original - Interstate 94 | Driving | LANE | 11/01/1973 | 09/27/2017 | Cargill High RAP | Original Construction | Cargill | 18449 | 12 | 124630 | 124780 | 124630 | 124630 | [10 empty] | Clay | Rigid
94018-D-2017 | 94018 | MnROAD Original - Interstate 94 | Driving | LANE | 11/01/2017 |  | Cargill High RAP | """""""""""""""5"""""""""""""""" HMA Control 25% RAP""""""""""""""" | Cargill | 18449 | 12 | 124630 | 124780 | 124630 | 124630 | [10 empty] | Clay | Rigid
94018-P-1973 | 94018 | MnROAD Original - Interstate 94 | Passing | LANE | 11/01/1973 | 09/27/2017 | Cargill High RAP | Original Construction | Cargill | 18449 | 12 | 124630 | 124780 | 124630 | 124630 | [10 empty] | Clay | Rigid
94018-P-2017 | 94018 | MnROAD Original - Interstate 94 | Passing | LANE | 11/01/2017 |  | Cargill High RAP | """""""""""""""5"""""""""""""""" HMA Control 25% RAP""""""""""""""" | Cargill | 18449 | 12 | 124630 | 124780 | 124630 | 124630 | [10 empty] | Clay | Rigid
94019-D-1973 | 94019 | MnROAD Original - Interstate 94 | Driving | LANE | 11/01/1973 | 09/27/2017 | Cargill High RAP | Original Construction | Cargill | 18449 | 12 | 124780 | 124780 | 124780 | 124780 | [10 empty] | Clay | Rigid
94019-D-2017 | 94019 | MnROAD Original - Interstate 94 | Driving | LANE | 11/01/2017 |  | Cargill High RAP | """""""""""""""5"""""""""""""""" HMA 45% RAP w Anova""""""""""""""" | Cargill | 18449 | 12 | 124780 | 124780 | 124780 | 124780 | [10 empty] | Clay | Rigid
94019-P-1973 | 94019 | MnROAD Original - Interstate 94 | Passing | LANE | 11/01/1973 | 09/27/2017 | Cargill High RAP | Original Construction | Cargill | 18449 | 12 | 124780 | 124780 | 124780 | 124780 | [10 empty] | Clay | Rigid
94019-P-2017 | 94019 | MnROAD Original - Interstate 94 | Passing | LANE | 11/01/2017 |  | Cargill High RAP | """""""""""""""5"""""""""""""""" HMA 45% RAP w Anova""""""""""""""" | Cargill | 18449 | 12 | 124780 | 124780 | 124780 | 124780 | [10 empty] | Clay | Rigid
169000-D-2009 | 169000 | US-169 | Driving | LANE | 07/01/2009 |  | MnROAD / NCAT Pavement Preservation Northern High Volume | Original Construction - Control - High IRI | NCAT | 18875 | 12 | 0 | 528 | 0 | 0 | 45.6683 | -93.6296 | 45.6697 | -93.6301 | 45.6683 | -93.6296 | 45.6697 | -93.6301 |  |  |  | Flexible
169000-DS-2009 | 169000 | US-169 | Driving Shoulder | SHOULDER | 07/01/2009 |  | MnROAD / NCAT Pavement Preservation Northern High Volume | Original Construction | NCAT | 18875 | 12 | 0 | 528 | 0 | 0 | 45.6683 | -93.6296 | 45.6697 | -93.6301 | 45.6683 | -93.6296 | 45.6697 | -93.6301 |  |  |  | Flexible
169001-D-2009 | 169001 | US-169 | Driving | LANE | 07/01/2009 | 07/31/2016 | MnROAD / NCAT Pavement Preservation Northern High Volume | Original Construction | NCAT | 18875 | 12 | 528 | 1056 | 528 | 528 | 45.6697 | -93.6301 | 45.6711 | -93.6307 | 45.6697 | -93.6301 | 45.6711 | -93.6307 |  |  |  | Flexible
169001-D-2016 | 169001 | US-169 | Driving | LANE | 08/01/2016 |  | MnROAD / NCAT Pavement Preservation Northern High Volume | Crack Seal with Transverse Mastic | NCAT | 18875 | 12 | 528 | 1056 | 528 | 528 | 45.6697 | -93.6301 | 45.6711 | -93.6307 | 45.6697 | -93.6301 | 45.6711 | -93.6307 |  |  |  | Flexible
169001-DS-2009 | 169001 | US-169 | Driving Shoulder | SHOULDER | 07/01/2009 |  | MnROAD / NCAT Pavement Preservation Northern High Volume | Hot Mix Asphalt Shoulder | NCAT | 18875 | 12 | 528 | 1056 | 528 | 528 | 45.6697 | -93.6301 | 45.6711 | -93.6307 | 45.6697 | -93.6301 | 45.6711 | -93.6307 |  |  |  | Flexible
169002-D-2009 | 169002 | US-169 | Driving | LANE | 07/01/2009 | 07/31/2016 | MnROAD / NCAT Pavement Preservation Northern High Volume | Original Construction | NCAT | 18875 | 12 | 1056 | 1584 | 1056 | 1056 | 45.6711 | -93.6307 | 45.6725 | -93.6312 | 45.6711 | -93.6307 | 45.6725 | -93.6312 |  |  |  | Flexible
169002-D-2016 | 169002 | US-169 | Driving | LANE | 08/01/2016 |  | MnROAD / NCAT Pavement Preservation Northern High Volume | Single Chip Seal (FA 2.5) over Crack Seal with Transverse Mastic | NCAT | 18875 | 12 | 1056 | 1584 | 1056 | 1056 | 45.6711 | -93.6307 | 45.6725 | -93.6312 | 45.6711 | -93.6307 | 45.6725 | -93.6312 |  |  |  | Flexible
169002-DS-2009 | 169002 | US-169 | Driving Shoulder | SHOULDER | 07/01/2009 |  | MnROAD / NCAT Pavement Preservation Northern High Volume | Hot Mix Asphalt Shoulder | NCAT | 18875 | 12 | 1056 | 1584 | 1056 | 1056 | 45.6711 | -93.6307 | 45.6725 | -93.6312 | 45.6711 | -93.6307 | 45.6725 | -93.6312 |  |  |  | Flexible
169003-D-2009 | 169003 | US-169 | Driving | LANE | 07/01/2009 | 07/31/2016 | MnROAD / NCAT Pavement Preservation Northern High Volume | Original Construction | NCAT | 18875 | 12 | 1584 | 2112 | 1584 | 1584 | 45.6725 | -93.6312 | 45.6739 | -93.6317 | 45.6725 | -93.6312 | 45.6739 | -93.6317 |  |  |  | Flexible
169003-D-2016 | 169003 | US-169 | Driving | LANE | 08/01/2016 |  | MnROAD / NCAT Pavement Preservation Northern High Volume | Single Chip Seal (FA 2.5) | NCAT | 18875 | 12 | 1584 | 2112 | 1584 | 1584 | 45.6725 | -93.6312 | 45.6739 | -93.6317 | 45.6725 | -93.6312 | 45.6739 | -93.6317 |  |  |  | Flexible
169003-DS-2009 | 169003 | US-169 | Driving Shoulder | SHOULDER | 07/01/2009 |  | MnROAD / NCAT Pavement Preservation Northern High Volume | Hot Mix Asphalt Shoulder | NCAT | 18875 | 12 | 1584 | 2112 | 1584 | 1584 | 45.6725 | -93.6312 | 45.6739 | -93.6317 | 45.6725 | -93.6312 | 45.6739 | -93.6317 |  |  |  | Flexible
169004-D-2009 | 169004 | US-169 | Driving | LANE | 07/01/2009 | 07/31/2016 | MnROAD / NCAT Pavement Preservation Northern High Volume | Original Construction | NCAT | 18875 | 12 | 2112 | 2640 | 2112 | 2112 | 45.6739 | -93.6317 | 45.6753 | -93.6323 | 45.6739 | -93.6317 | 45.6753 | -93.6323 |  |  |  | Flexible
169004-D-2016 | 169004 | US-169 | Driving | LANE | 08/01/2016 |  | MnROAD / NCAT Pavement Preservation Northern High Volume | Double Chip Seal (FA 2.5 over FA 2.5) | NCAT | 18875 | 12 | 2112 | 2640 | 2112 | 2112 | 45.6739 | -93.6317 | 45.6753 | -93.6323 | 45.6739 | -93.6317 | 45.6753 | -93.6323 |  |  |  | Flexible
169004-DS-2009 | 169004 | US-169 | Driving Shoulder | SHOULDER | 07/01/2009 |  | MnROAD / NCAT Pavement Preservation Northern High Volume | Hot Mix Asphalt Shoulder | NCAT | 18875 | 12 | 2112 | 2640 | 2112 | 2112 | 45.6739 | -93.6317 | 45.6753 | -93.6323 | 45.6739 | -93.6317 | 45.6753 | -93.6323 |  |  |  | Flexible
169005-D-2009 | 169005 | US-169 | Driving | LANE | 07/01/2009 | 07/31/2016 | MnROAD / NCAT Pavement Preservation Northern High Volume | Original Construction | NCAT | 18875 | 12 | 2640 | 3168 | 2640 | 2640 | 45.6753 | -93.6323 | 45.6766 | -93.6331 | 45.6753 | -93.6323 | 45.6766 | -93.6331 |  |  |  | Flexible
169005-D-2016 | 169005 | US-169 | Driving | LANE | 08/01/2016 |  | MnROAD / NCAT Pavement Preservation Northern High Volume | Triple Chip Seal (FA 2 over FA 2.5 over CA-50/70) | NCAT | 18875 | 12 | 2640 | 3168 | 2640 | 2640 | 45.6753 | -93.6323 | 45.6766 | -93.6331 | 45.6753 | -93.6323 | 45.6766 | -93.6331 |  |  |  | Flexible
169005-DS-2009 | 169005 | US-169 | Driving Shoulder | SHOULDER | 07/01/2009 |  | MnROAD / NCAT Pavement Preservation Northern High Volume | Hot Mix Asphalt Shoulder | NCAT | 18875 | 12 | 2640 | 3168 | 2640 | 2640 | 45.6753 | -93.6323 | 45.6766 | -93.6331 | 45.6753 | -93.6323 | 45.6766 | -93.6331 |  |  |  | Flexible
169006-D-2009 | 169006 | US-169 | Driving | LANE | 07/01/2009 | 07/31/2016 | MnROAD / NCAT Pavement Preservation Northern High Volume | Original Construction | NCAT | 18875 | 12 | 3168 | 3696 | 3168 | 3168 | 45.6766 | -93.6331 | 45.678 | -93.6339 | 45.6766 | -93.6331 | 45.678 | -93.6339 |  |  |  | Flexible
169006-D-2016 | 169006 | US-169 | Driving | LANE | 08/01/2016 |  | MnROAD / NCAT Pavement Preservation Northern High Volume | Microsurfacing (Type II) over Single Chip Seal (FA 2.%) | NCAT | 18875 | 12 | 3168 | 3696 | 3168 | 3168 | 45.6766 | -93.6331 | 45.678 | -93.6339 | 45.6766 | -93.6331 | 45.678 | -93.6339 |  |  |  | Flexible
169006-DS-2009 | 169006 | US-169 | Driving Shoulder | SHOULDER | 07/01/2009 |  | MnROAD / NCAT Pavement Preservation Northern High Volume | Hot Mix Asphalt Shoulder | NCAT | 18875 | 12 | 3168 | 3696 | 3168 | 3168 | 45.6766 | -93.6331 | 45.678 | -93.6339 | 45.6766 | -93.6331 | 45.678 | -93.6339 |  |  |  | Flexible
169007-D-2009 | 169007 | US-169 | Driving | LANE | 07/01/2009 | 07/31/2016 | MnROAD / NCAT Pavement Preservation Northern High Volume | Original Construction | NCAT | 18875 | 12 | 3696 | 4224 | 3696 | 3696 | 45.678 | -93.6339 | 45.6793 | -93.6347 | 45.678 | -93.6339 | 45.6793 | -93.6347 |  |  |  | Flexible
169007-D-2016 | 169007 | US-169 | Driving | LANE | 08/01/2016 |  | MnROAD / NCAT Pavement Preservation Northern High Volume | Microsurfacing (Type II) over Crack Seal with Transverse Mastic | NCAT | 18875 | 12 | 3696 | 4224 | 3696 | 3696 | 45.678 | -93.6339 | 45.6793 | -93.6347 | 45.678 | -93.6339 | 45.6793 | -93.6347 |  |  |  | Flexible
169007-DS-2009 | 169007 | US-169 | Driving Shoulder | SHOULDER | 07/01/2009 |  | MnROAD / NCAT Pavement Preservation Northern High Volume | Hot Mix Asphalt Shoulder | NCAT | 18875 | 12 | 3696 | 4224 | 3696 | 3696 | 45.678 | -93.6339 | 45.6793 | -93.6347 | 45.678 | -93.6339 | 45.6793 | -93.6347 |  |  |  | Flexible
169008-D-2009 | 169008 | US-169 | Driving | LANE | 07/01/2009 | 07/31/2016 | MnROAD / NCAT Pavement Preservation Northern High Volume | Original Construction | NCAT | 18875 | 12 | 4224 | 4752 | 4224 | 4224 | 45.6793 | -93.6347 | 45.6806 | -93.6355 | 45.6793 | -93.6347 | 45.6806 | -93.6355 |  |  |  | Flexible
169008-D-2016 | 169008 | US-169 | Driving | LANE | 08/01/2016 |  | MnROAD / NCAT Pavement Preservation Northern High Volume | Microsurfacing (Type II with fibers) | NCAT | 18875 | 12 | 4224 | 4752 | 4224 | 4224 | 45.6793 | -93.6347 | 45.6806 | -93.6355 | 45.6793 | -93.6347 | 45.6806 | -93.6355 |  |  |  | Flexible
169008-DS-2009 | 169008 | US-169 | Driving Shoulder | SHOULDER | 07/01/2009 |  | MnROAD / NCAT Pavement Preservation Northern High Volume | Hot Mix Asphalt Shoulder | NCAT | 18875 | 12 | 4224 | 4752 | 4224 | 4224 | 45.6793 | -93.6347 | 45.6806 | -93.6355 | 45.6793 | -93.6347 | 45.6806 | -93.6355 |  |  |  | Flexible
169009-D-2009 | 169009 | US-169 | Driving | LANE | 07/01/2009 | 07/31/2016 | MnROAD / NCAT Pavement Preservation Northern High Volume | Original Construction | NCAT | 18875 | 12 | 4752 | 5280 | 4752 | 4752 | 45.6806 | -93.6355 | 45.682 | -93.6363 | 45.6806 | -93.6355 | 45.682 | -93.6363 |  |  |  | Flexible
169009-D-2016 | 169009 | US-169 | Driving | LANE | 08/01/2016 |  | MnROAD / NCAT Pavement Preservation Northern High Volume | Double Microsurfacing (Type II over Type II) | NCAT | 18875 | 12 | 4752 | 5280 | 4752 | 4752 | 45.6806 | -93.6355 | 45.682 | -93.6363 | 45.6806 | -93.6355 | 45.682 | -93.6363 |  |  |  | Flexible
169009-DS-2009 | 169009 | US-169 | Driving Shoulder | SHOULDER | 07/01/2009 |  | MnROAD / NCAT Pavement Preservation Northern High Volume | Hot Mix Asphalt Shoulder | NCAT | 18875 | 12 | 4752 | 5280 | 4752 | 4752 | 45.6806 | -93.6355 | 45.682 | -93.6363 | 45.6806 | -93.6355 | 45.682 | -93.6363 |  |  |  | Flexible
169010-D-2009 | 169010 | US-169 | Driving | LANE | 07/01/2009 | 07/31/2016 | MnROAD / NCAT Pavement Preservation Northern High Volume | Original Construction | NCAT | 18875 | 12 | 5280 | 5808 | 5280 | 5280 | 45.682 | -93.6363 | 45.6833 | -93.6372 | 45.682 | -93.6363 | 45.6833 | -93.6372 |  |  |  | Flexible
169010-D-2016 | 169010 | US-169 | Driving | LANE | 08/01/2016 |  | MnROAD / NCAT Pavement Preservation Northern High Volume | Fibermat Chip Seal (FA 2.5) | NCAT | 18875 | 12 | 5280 | 5808 | 5280 | 5280 | 45.682 | -93.6363 | 45.6833 | -93.6372 | 45.682 | -93.6363 | 45.6833 | -93.6372 |  |  |  | Flexible
169010-DS-2009 | 169010 | US-169 | Driving Shoulder | SHOULDER | 07/01/2009 |  | MnROAD / NCAT Pavement Preservation Northern High Volume | Hot Mix Asphalt Shoulder | NCAT | 18875 | 12 | 5280 | 5808 | 5280 | 5280 | 45.682 | -93.6363 | 45.6833 | -93.6372 | 45.682 | -93.6363 | 45.6833 | -93.6372 |  |  |  | Flexible
169011-D-2009 | 169011 | US-169 | Driving | LANE | 07/01/2009 | 07/31/2016 | MnROAD / NCAT Pavement Preservation Northern High Volume | Original Construction | NCAT | 18875 | 12 | 5808 | 6336 | 5808 | 5808 | 45.6833 | -93.6372 | 45.6846 | -93.638 | 45.6833 | -93.6372 | 45.6846 | -93.638 |  |  |  | Flexible
169011-D-2016 | 169011 | US-169 | Driving | LANE | 08/01/2016 |  | MnROAD / NCAT Pavement Preservation Northern High Volume | Microsurfacing over Fibermat Chip Seal (FA 2.5) | NCAT | 18875 | 12 | 5808 | 6336 | 5808 | 5808 | 45.6833 | -93.6372 | 45.6846 | -93.638 | 45.6833 | -93.6372 | 45.6846 | -93.638 |  |  |  | Flexible
169011-DS-2009 | 169011 | US-169 | Driving Shoulder | SHOULDER | 07/01/2009 |  | MnROAD / NCAT Pavement Preservation Northern High Volume | Hot Mix Asphalt Shoulder | NCAT | 18875 | 12 | 5808 | 6336 | 5808 | 5808 | 45.6833 | -93.6372 | 45.6846 | -93.638 | 45.6833 | -93.6372 | 45.6846 | -93.638 |  |  |  | Flexible
169012-D-2009 | 169012 | US-169 | Driving | LANE | 07/01/2009 | 07/31/2016 | MnROAD / NCAT Pavement Preservation Northern High Volume | Original Construction | NCAT | 18875 | 12 | 6336 | 6864 | 6336 | 6336 | 45.6846 | -93.638 | 45.686 | -93.6388 | 45.6846 | -93.638 | 45.686 | -93.6388 |  |  |  | Flexible
169012-D-2016 | 169012 | US-169 | Driving | LANE | 08/01/2016 |  | MnROAD / NCAT Pavement Preservation Northern High Volume | Microsurfacing over Scrub Seal (FA 2.5) | NCAT | 18875 | 12 | 6336 | 6864 | 6336 | 6336 | 45.6846 | -93.638 | 45.686 | -93.6388 | 45.6846 | -93.638 | 45.686 | -93.6388 |  |  |  | Flexible
169012-DS-2009 | 169012 | US-169 | Driving Shoulder | SHOULDER | 07/01/2009 |  | MnROAD / NCAT Pavement Preservation Northern High Volume | Hot Mix Asphalt Shoulder | NCAT | 18875 | 12 | 6336 | 6864 | 6336 | 6336 | 45.6846 | -93.638 | 45.686 | -93.6388 | 45.6846 | -93.638 | 45.686 | -93.6388 |  |  |  | Flexible
169013-D-2009 | 169013 | US-169 | Driving | LANE | 07/01/2009 | 07/31/2016 | MnROAD / NCAT Pavement Preservation Northern High Volume | Original Construction | NCAT | 18875 | 12 | 6864 | 7392 | 6864 | 6864 | 45.686 | -93.6388 | 45.6873 | -93.6396 | 45.686 | -93.6388 | 45.6873 | -93.6396 |  |  |  | Flexible
169013-D-2016 | 169013 | US-169 | Driving | LANE | 08/01/2016 |  | MnROAD / NCAT Pavement Preservation Northern High Volume | Scrub Seal (FA 2.5) | NCAT | 18875 | 12 | 6864 | 7392 | 6864 | 6864 | 45.686 | -93.6388 | 45.6873 | -93.6396 | 45.686 | -93.6388 | 45.6873 | -93.6396 |  |  |  | Flexible
169013-DS-2009 | 169013 | US-169 | Driving Shoulder | SHOULDER | 07/01/2009 |  | MnROAD / NCAT Pavement Preservation Northern High Volume | Hot Mix Asphalt Shoulder | NCAT | 18875 | 12 | 6864 | 7392 | 6864 | 6864 | 45.686 | -93.6388 | 45.6873 | -93.6396 | 45.686 | -93.6388 | 45.6873 | -93.6396 |  |  |  | Flexible
169014-D-2009 | 169014 | US-169 | Driving | LANE | 07/01/2009 |  | MnROAD / NCAT Pavement Preservation Northern High Volume | Original Construction - Control | NCAT | 18875 | 12 | 7392 | 7920 | 7392 | 7392 | 45.6873 | -93.6396 | 45.6886 | -93.6404 | 45.6873 | -93.6396 | 45.6886 | -93.6404 |  |  |  | Flexible
169014-DS-2009 | 169014 | US-169 | Driving Shoulder | SHOULDER | 07/01/2009 |  | MnROAD / NCAT Pavement Preservation Northern High Volume | Hot Mix Asphalt Shoulder | NCAT | 18875 | 12 | 7392 | 7920 | 7392 | 7392 | 45.6873 | -93.6396 | 45.6886 | -93.6404 | 45.6873 | -93.6396 | 45.6886 | -93.6404 |  |  |  | Flexible
169015-D-2009 | 169015 | US-169 | Driving | LANE | 07/01/2009 | 08/01/2016 | MnROAD / NCAT Pavement Preservation Northern High Volume | Original Construction - Control | NCAT | 18875 | 12 | 7920 | 8448 | 7920 | 7920 | 45.6886 | -93.6404 | 45.69 | -93.6409 | 45.6886 | -93.6404 | 45.69 | -93.6409 |  |  |  | Flexible
169015-DS-2009 | 169015 | US-169 | Driving Shoulder | SHOULDER | 07/01/2009 |  | MnROAD / NCAT Pavement Preservation Northern High Volume | Hot Mix Asphalt Shoulder | NCAT | 18875 | 12 | 7920 | 8448 | 7920 | 7920 | 45.6886 | -93.6404 | 45.69 | -93.6409 | 45.6886 | -93.6404 | 45.69 | -93.6409 |  |  |  | Flexible
169016-D-2009 | 169016 | US-169 | Driving | LANE | 07/01/2009 | 08/01/2016 | MnROAD / NCAT Pavement Preservation Northern High Volume | Original Construction - Control | NCAT | 18875 | 12 | 8448 | 8976 | 8448 | 8448 | 45.69 | -93.6409 | 45.6915 | -93.6411 | 45.69 | -93.6409 | 45.6915 | -93.6411 |  |  |  | Flexible
169016-DS-2009 | 169016 | US-169 | Driving Shoulder | SHOULDER | 07/01/2009 |  | MnROAD / NCAT Pavement Preservation Northern High Volume | Hot Mix Asphalt Shoulder | NCAT | 18875 | 12 | 8448 | 8976 | 8448 | 8448 | 45.69 | -93.6409 | 45.6915 | -93.6411 | 45.69 | -93.6409 | 45.6915 | -93.6411 |  |  |  | Flexible
169017-D-2016 | 169017 | US-169 | Driving | LANE | 08/01/2016 |  | MnROAD / NCAT Pavement Preservation Northern High Volume | Rejuvenating Fog Seal | NCAT | 18875 | 12 | 8976 | 9504 | 8976 | 8976 | 45.6915 | -93.6411 | 45.6929 | -93.6411 | 45.6915 | -93.6411 | 45.6929 | -93.6411 |  |  |  | Flexible
169017-DS-2009 | 169017 | US-169 | Driving Shoulder | SHOULDER | 07/01/2009 |  | MnROAD / NCAT Pavement Preservation Northern High Volume | Hot Mix Asphalt Shoulder | NCAT | 18875 | 12 | 8976 | 9504 | 8976 | 8976 | 45.6915 | -93.6411 | 45.6929 | -93.6411 | 45.6915 | -93.6411 | 45.6929 | -93.6411 |  |  |  | Flexible
169017-D-2009 | 169017 | US-169 | Driving | LANE | 07/01/2009 | 07/31/2016 | MnROAD / NCAT Pavement Preservation Northern High Volume | Original Construction | NCAT | 18875 | 12 | 8976 | 9504 | 8976 | 8976 | 45.6915 | -93.6411 | 45.6929 | -93.6411 | 45.6915 | -93.6411 | 45.6929 | -93.6411 |  |  |  | Flexible
169018-D-2009 | 169018 | US-169 | Driving | LANE | 07/01/2009 | 07/31/2016 | MnROAD / NCAT Pavement Preservation Northern High Volume | Original Construction - Control | NCAT | 18875 | 12 | 9504 | 10032 | 9504 | 9504 | 45.6929 | -93.6411 | 45.6944 | -93.6411 | 45.6929 | -93.6411 | 45.6944 | -93.6411 |  |  |  | Flexible
169018-DS-2009 | 169018 | US-169 | Driving Shoulder | SHOULDER | 07/01/2009 |  | MnROAD / NCAT Pavement Preservation Northern High Volume | Hot Mix Asphalt Shoulder | NCAT | 18875 | 12 | 9504 | 10032 | 9504 | 9504 | 45.6929 | -93.6411 | 45.6944 | -93.6411 | 45.6929 | -93.6411 | 45.6944 | -93.6411 |  |  |  | Flexible
169019-D-2009 | 169019 | US-169 | Driving | LANE | 07/01/2009 | 07/31/2016 | MnROAD / NCAT Pavement Preservation Northern High Volume | Original Construction | NCAT | 18875 | 12 | 10032 | 10560 | 10032 | 10032 | 45.6944 | -93.6411 | 45.6958 | -93.6411 | 45.6944 | -93.6411 | 45.6958 | -93.6411 |  |  |  | Flexible
169019-D-2016 | 169019 | US-169 | Driving | LANE | 08/01/2016 |  | MnROAD / NCAT Pavement Preservation Northern High Volume | Conventional Fog Seal | NCAT | 18875 | 12 | 10032 | 10560 | 10032 | 10032 | 45.6944 | -93.6411 | 45.6958 | -93.6411 | 45.6944 | -93.6411 | 45.6958 | -93.6411 |  |  |  | Flexible
169019-DS-2009 | 169019 | US-169 | Driving Shoulder | SHOULDER | 07/01/2009 |  | MnROAD / NCAT Pavement Preservation Northern High Volume | Hot Mix Asphalt Shoulder | NCAT | 18875 | 12 | 10032 | 10560 | 10032 | 10032 | 45.6944 | -93.6411 | 45.6958 | -93.6411 | 45.6944 | -93.6411 | 45.6958 | -93.6411 |  |  |  | Flexible
169020-D-2009 | 169020 | US-169 | Driving | LANE | 07/01/2009 | 07/31/2016 | MnROAD / NCAT Pavement Preservation Northern High Volume | Original Construction | NCAT | 18875 | 12 | 10560 | 11088 | 10560 | 10560 | 45.6958 | -93.6411 | 45.6972 | -93.6411 | 45.6958 | -93.6411 | 45.6972 | -93.6411 |  |  |  | Flexible
169020-D-2016 | 169020 | US-169 | Driving | LANE | 08/01/2016 |  | MnROAD / NCAT Pavement Preservation Northern High Volume | Original Construction - Control - Low IRI | NCAT | 18875 | 12 | 10560 | 11088 | 10560 | 10560 | 45.6958 | -93.6411 | 45.6972 | -93.6411 | 45.6958 | -93.6411 | 45.6972 | -93.6411 |  |  |  | Flexible
169020-DS-2009 | 169020 | US-169 | Driving Shoulder | SHOULDER | 07/01/2009 |  | MnROAD / NCAT Pavement Preservation Northern High Volume | Hot Mix Asphalt Shoulder | NCAT | 18875 | 12 | 10560 | 11088 | 10560 | 10560 | 45.6958 | -93.6411 | 45.6972 | -93.6411 | 45.6958 | -93.6411 | 45.6972 | -93.6411 |  |  |  | Flexible
169021-D-2009 | 169021 | US-169 | Driving | LANE | 07/01/2009 | 08/01/2016 | MnROAD / NCAT Pavement Preservation Northern High Volume | Original Construction - Control | NCAT | 18875 | 12 | 11088 | 11616 | 11088 | 11088 | 45.6972 | -93.6411 | 45.6987 | -93.6411 | 45.6972 | -93.6411 | 45.6987 | -93.6411 |  |  |  | Flexible
169021-DS-2009 | 169021 | US-169 | Driving Shoulder | SHOULDER | 07/01/2009 |  | MnROAD / NCAT Pavement Preservation Northern High Volume | Hot Mix Asphalt Shoulder | NCAT | 18875 | 12 | 11088 | 11616 | 11088 | 11088 | 45.6972 | -93.6411 | 45.6987 | -93.6411 | 45.6972 | -93.6411 | 45.6987 | -93.6411 |  |  |  | Flexible
169022-D-2009 | 169022 | US-169 | Driving | LANE | 07/01/2009 | 07/31/2016 | MnROAD / NCAT Pavement Preservation Northern High Volume | Original Construction | NCAT | 18875 | 12 | 11616 | 12144 | 11616 | 11616 | 45.6987 | -93.6411 | 45.7001 | -93.6411 | 45.6987 | -93.6411 | 45.7001 | -93.6411 |  |  |  | Flexible
169022-D-2016 | 169022 | US-169 | Driving | LANE | 08/01/2016 |  | MnROAD / NCAT Pavement Preservation Northern High Volume | Thinlay Overlay (ABR with Delta S) | NCAT | 18875 | 12 | 11616 | 12144 | 11616 | 11616 | 45.6987 | -93.6411 | 45.7001 | -93.6411 | 45.6987 | -93.6411 | 45.7001 | -93.6411 |  |  |  | Flexible
169022-DS-2009 | 169022 | US-169 | Driving Shoulder | SHOULDER | 07/01/2009 |  | MnROAD / NCAT Pavement Preservation Northern High Volume | Hot Mix Asphalt Shoulder | NCAT | 18875 | 12 | 11616 | 12144 | 11616 | 11616 | 45.6987 | -93.6411 | 45.7001 | -93.6411 | 45.6987 | -93.6411 | 45.7001 | -93.6411 |  |  |  | Flexible
169023-D-2009 | 169023 | US-169 | Driving | LANE | 07/01/2009 | 07/31/2016 | MnROAD / NCAT Pavement Preservation Northern High Volume | Original Construction | NCAT | 18875 | 12 | 12144 | 12672 | 12144 | 12144 | 45.7001 | -93.6411 | 45.7016 | -93.6411 | 45.7001 | -93.6411 | 45.7016 | -93.6411 |  |  |  | Flexible
169023-D-2016 | 169023 | US-169 | Driving | LANE | 08/01/2016 |  | MnROAD / NCAT Pavement Preservation Northern High Volume | Thinlay Overlay (Virgin) | NCAT | 18875 | 12 | 12144 | 12672 | 12144 | 12144 | 45.7001 | -93.6411 | 45.7016 | -93.6411 | 45.7001 | -93.6411 | 45.7016 | -93.6411 |  |  |  | Flexible
169023-DS-2009 | 169023 | US-169 | Driving Shoulder | SHOULDER | 07/01/2009 |  | MnROAD / NCAT Pavement Preservation Northern High Volume | Hot Mix Asphalt Shoulder | NCAT | 18875 | 12 | 12144 | 12672 | 12144 | 12144 | 45.7001 | -93.6411 | 45.7016 | -93.6411 | 45.7001 | -93.6411 | 45.7016 | -93.6411 |  |  |  | Flexible
169024-D-2009 | 169024 | US-169 | Driving | LANE | 07/01/2009 | 07/31/2016 | MnROAD / NCAT Pavement Preservation Northern High Volume | Original Construction | NCAT | 18875 | 12 | 12672 | 13200 | 12672 | 12672 | 45.7016 | -93.6411 | 45.703 | -93.6411 | 45.7016 | -93.6411 | 45.703 | -93.6411 |  |  |  | Flexible
169024-D-2016 | 169024 | US-169 | Driving | LANE | 08/01/2016 |  | MnROAD / NCAT Pavement Preservation Northern High Volume | Ultra Thin Bonded Wearing Course | NCAT | 18875 | 12 | 12672 | 13200 | 12672 | 12672 | 45.7016 | -93.6411 | 45.703 | -93.6411 | 45.7016 | -93.6411 | 45.703 | -93.6411 |  |  |  | Flexible
169024-DS-2009 | 169024 | US-169 | Driving Shoulder | SHOULDER | 07/01/2009 |  | MnROAD / NCAT Pavement Preservation Northern High Volume | Hot Mix Asphalt Shoulder | NCAT | 18875 | 12 | 12672 | 13200 | 12672 | 12672 | 45.7016 | -93.6411 | 45.703 | -93.6411 | 45.7016 | -93.6411 | 45.703 | -93.6411 |  |  |  | Flexible
169025-D-2009 | 169025 | US-169 | Driving | LANE | 07/01/2009 | 07/31/2016 | MnROAD / NCAT Pavement Preservation Northern High Volume | Original Construction | NCAT | 18875 | 12 | 13200 | 13728 | 13200 | 13200 | 45.703 | -93.6411 | 45.7045 | -93.6411 | 45.703 | -93.6411 | 45.7045 | -93.6411 |  |  |  | Flexible
169025-D-2016 | 169025 | US-169 | Driving | LANE | 08/01/2016 |  | MnROAD / NCAT Pavement Preservation Northern High Volume | Thinlay Overlay (HiMA) | NCAT | 18875 | 12 | 13200 | 13728 | 13200 | 13200 | 45.703 | -93.6411 | 45.7045 | -93.6411 | 45.703 | -93.6411 | 45.7045 | -93.6411 |  |  |  | Flexible
169025-DS-2009 | 169025 | US-169 | Driving Shoulder | SHOULDER | 07/01/2009 |  | MnROAD / NCAT Pavement Preservation Northern High Volume | Hot Mix Asphalt Shoulder | NCAT | 18875 | 12 | 13200 | 13728 | 13200 | 13200 | 45.703 | -93.6411 | 45.7045 | -93.6411 | 45.703 | -93.6411 | 45.7045 | -93.6411 |  |  |  | Flexible
169026-D-2009 | 169026 | US-169 | Driving | LANE | 07/01/2009 | 07/31/2016 | MnROAD / NCAT Pavement Preservation Northern High Volume | Original Construction | NCAT | 18875 | 12 | 13728 | 14256 | 13728 | 13728 | 45.7045 | -93.6411 | 45.7059 | -93.6411 | 45.7045 | -93.6411 | 45.7059 | -93.6411 |  |  |  | Flexible
169026-DS-2009 | 169026 | US-169 | Driving Shoulder | SHOULDER | 07/01/2009 |  | MnROAD / NCAT Pavement Preservation Northern High Volume | Hot Mix Asphalt Shoulder | NCAT | 18875 | 12 | 13728 | 14256 | 13728 | 13728 | 45.7045 | -93.6411 | 45.7059 | -93.6411 | 45.7045 | -93.6411 | 45.7059 | -93.6411 |  |  |  | Flexible
169026-D-2016 | 169026 | US-169 | Driving | LANE | 08/01/2016 |  | MnROAD / NCAT Pavement Preservation Northern High Volume | Thinlay Overlay (ABR) | NCAT | 18875 | 12 | 13728 | 14256 | 13728 | 13728 | 45.7045 | -93.6411 | 45.7059 | -93.6411 | 45.7045 | -93.6411 | 45.7059 | -93.6411 |  |  |  | Flexible
169027-D-2009 | 169027 | US-169 | Driving | LANE | 07/01/2009 | 07/31/2016 | MnROAD / NCAT Pavement Preservation Northern High Volume | Original Construction | NCAT | 18875 | 12 | 14256 | 14784 | 14256 | 14256 | 45.7059 | -93.6411 | 45.7074 | -93.6411 | 45.7059 | -93.6411 | 45.7074 | -93.6411 |  |  |  | Flexible
169027-D-2016 | 169027 | US-169 | Driving | LANE | 08/01/2016 |  | MnROAD / NCAT Pavement Preservation Northern High Volume | Thinlay Overlay (ABR over Chip Seal (FA 2.5)) | NCAT | 18875 | 12 | 14256 | 14784 | 14256 | 14256 | 45.7059 | -93.6411 | 45.7074 | -93.6411 | 45.7059 | -93.6411 | 45.7074 | -93.6411 |  |  |  | Flexible
169027-DS-2009 | 169027 | US-169 | Driving Shoulder | SHOULDER | 07/01/2009 |  | MnROAD / NCAT Pavement Preservation Northern High Volume | Hot Mix Asphalt Shoulder | NCAT | 18875 | 12 | 14256 | 14784 | 14256 | 14256 | 45.7059 | -93.6411 | 45.7074 | -93.6411 | 45.7059 | -93.6411 | 45.7074 | -93.6411 |  |  |  | Flexible
169028-D-2009 | 169028 | US-169 | Driving | LANE | 07/01/2009 | 08/01/2016 | MnROAD / NCAT Pavement Preservation Northern High Volume | Original Construction - Control | NCAT | 18875 | 12 | 14784 | 15312 | 14784 | 14784 | 45.7074 | -93.6411 | 45.7088 | -93.6411 | 45.7074 | -93.6411 | 45.7088 | -93.6411 |  |  |  | Flexible
169028-DS-2009 | 169028 | US-169 | Driving Shoulder | SHOULDER | 07/01/2009 |  | MnROAD / NCAT Pavement Preservation Northern High Volume | Hot Mix Asphalt Shoulder | NCAT | 18875 | 12 | 14784 | 15312 | 14784 | 14784 | 45.7074 | -93.6411 | 45.7088 | -93.6411 | 45.7074 | -93.6411 | 45.7088 | -93.6411 |  |  |  | Flexible

## SECTION_SHOULDER_LAYERS_MV
SECTION_ID | CELL | LANE_NAME | LAYER_NUM | BASIC_MATERIAL | DESCRIPTION | LAYER_THICKNESS_MM | LAYER_THICKNESS_IN | CONSTRUCT_START_DATE | CONSTRUCT_END_DATE | LAYER_DEMOLISHED_DATE | LAYER_ID | LAYER_ID_BEFORE | MATERIAL_ID
1-DS-1991 | 1 | Driving Shoulder | 1 | Clay | Clay - Subgrade - R=12 | 0 | 0 | 08/30/1991 | 07/08/1992 |  | 82 |  | 24
1-DS-1991 | 1 | Driving Shoulder | 2 | Aggregate | Class 4 Special gradation for MnROAD - Base | 838 | 33 | 07/17/1993 | 07/29/1993 |  | 83 |  | 5
1-DS-1991 | 1 | Driving Shoulder | 3 | Aggregate | Class 5 Shouldering Aggregate | 102 | 4 | 10/01/1993 | 10/01/1993 |  | 84 |  | 14
1-DS-1991 | 1 | Driving Shoulder | 4 | Asphalt | Hot Mix Asphalt - Shoulder Mix | 51 | 2 | 10/05/1993 | 10/05/1993 | 07/26/2017 | 85 |  | 116
1-PS-1991 | 1 | Passing Shoulder | 1 | Clay | Clay - Subgrade - R=12 | 0 | 0 | 08/30/1991 | 07/08/1992 |  | 102 |  | 24
1-PS-1991 | 1 | Passing Shoulder | 2 | Aggregate | Class 4 Special gradation for MnROAD - Base | 838 | 33 | 07/17/1993 | 07/29/1993 |  | 103 |  | 5
1-PS-1991 | 1 | Passing Shoulder | 3 | Aggregate | Class 5 Shouldering Aggregate | 102 | 4 | 10/01/1993 | 10/01/1993 |  | 104 |  | 14
1-PS-1991 | 1 | Passing Shoulder | 4 | Asphalt | Hot Mix Asphalt - Shoulder Mix | 51 | 2 | 10/05/1993 | 10/05/1993 | 07/26/2017 | 106 |  | 116
2-DS-1991 | 2 | Driving Shoulder | 1 | Clay | Clay - Subgrade - R=12 | 0 | 0 | 08/30/1991 | 07/08/1992 |  | 109 |  | 24
2-DS-1991 | 2 | Driving Shoulder | 2 | Aggregate | Class 4 Special gradation for MnROAD - Base | 711 | 28 | 07/17/1993 | 07/27/1993 |  | 110 |  | 5
2-DS-1991 | 2 | Driving Shoulder | 3 | Aggregate | Class 3 Shouldering | 102 | 4 | 08/04/1993 | 08/04/1993 |  | 111 |  | 13336
2-DS-1991 | 2 | Driving Shoulder | 4 | Aggregate | Class 5 Shouldering Aggregate | 102 | 4 | 09/30/1993 | 09/30/1993 |  | 112 |  | 14
2-DS-1991 | 2 | Driving Shoulder | 5 | Asphalt | Hot Mix Asphalt - Shoulder Mix | 51 | 2 | 10/01/1993 | 10/01/1993 | 07/15/2008 | 113 |  | 116
2-DS-2003 | 2 | Driving Shoulder | 1 | Clay | Clay - Subgrade - R=12 | 0 | 0 | 08/30/1991 | 07/08/1992 |  | 29371 | 109 | 24
2-DS-2003 | 2 | Driving Shoulder | 2 | Aggregate | Class 4 Special gradation for MnROAD - Base | 711 | 28 | 07/17/1993 | 07/27/1993 |  | 29372 | 110 | 5
2-DS-2003 | 2 | Driving Shoulder | 3 | Aggregate | Class 3 Shouldering | 102 | 4 | 08/04/1993 | 08/04/1993 |  | 29373 | 111 | 13336
2-DS-2003 | 2 | Driving Shoulder | 4 | Aggregate | Class 5 Shouldering Aggregate | 102 | 4 | 09/30/1993 | 09/30/1993 |  | 29374 | 112 | 14
2-DS-2003 | 2 | Driving Shoulder | 5 | Asphalt | Hot Mix Asphalt - Shoulder Mix | 51 | 2 | 10/01/1993 | 10/01/1993 | 07/15/2008 | 29375 | 113 | 116
2-DS-2003 | 2 | Driving Shoulder | 6 | Asphalt | Microsurfacing - Applied Using MiniMac machine | 13 | 0.5 | 08/15/2003 | 08/15/2003 | 07/15/2008 | 29376 |  | 49
2-DS-2008 | 2 | Driving Shoulder | 1 | Clay | Clay - Subgrade - R=12 | 0 | 0 | 08/30/1991 | 07/08/1992 |  | 29380 | 29371 | 24
2-DS-2008 | 2 | Driving Shoulder | 2 | Aggregate | Class 4 Special gradation for MnROAD - Base | 711 | 28 | 07/17/1993 | 07/27/1993 |  | 29381 | 29372 | 5
2-DS-2008 | 2 | Driving Shoulder | 3 | Aggregate | Class 3 Shouldering | 102 | 4 | 08/04/1993 | 08/04/1993 |  | 29382 | 29373 | 13336
2-DS-2008 | 2 | Driving Shoulder | 4 | Aggregate | Class 5 Shouldering Aggregate | 102 | 4 | 09/30/1993 | 09/30/1993 |  | 29383 | 29374 | 14
2-DS-2008 | 2 | Driving Shoulder | 5 | Reclaimed | Full Depth Reclamation - HMA+ Gravel + Engineered Emulsion | 102 | 4 | 07/21/2008 | 07/21/2008 | 04/01/2022 | 17344 |  | 19
2-DS-2008 | 2 | Driving Shoulder | 6 | Asphalt | Microsurfacing - Applied Using MiniMac machine | 19 | 0.75 | 10/09/2008 | 10/09/2008 | 04/01/2022 | 17347 |  | 49
2-PS-1991 | 2 | Passing Shoulder | 1 | Clay | Clay - Subgrade - R=12 | 0 | 0 | 08/30/1991 | 07/08/1992 |  | 131 |  | 24
2-PS-1991 | 2 | Passing Shoulder | 2 | Aggregate | Class 4 Special gradation for MnROAD - Base | 711 | 28 | 07/17/1993 | 07/27/1993 | 07/15/2008 | 132 |  | 5
2-PS-1991 | 2 | Passing Shoulder | 3 | Aggregate | Class 3 Shouldering | 102 | 4 | 08/04/1993 | 08/04/1993 | 07/15/2008 | 133 |  | 13336
2-PS-1991 | 2 | Passing Shoulder | 4 | Aggregate | Class 5 Shouldering Aggregate | 102 | 4 | 09/30/1993 | 09/30/1993 | 07/15/2008 | 134 |  | 14
2-PS-1991 | 2 | Passing Shoulder | 5 | Asphalt | Hot Mix Asphalt - Shoulder Mix | 51 | 2 | 10/01/1993 | 10/01/1993 | 07/15/2008 | 135 |  | 116
2-PS-2003 | 2 | Passing Shoulder | 1 | Clay | Clay - Subgrade - R=12 | 0 | 0 | 08/30/1991 | 07/08/1992 |  | 29358 | 131 | 24
2-PS-2003 | 2 | Passing Shoulder | 2 | Aggregate | Class 4 Special gradation for MnROAD - Base | 711 | 28 | 07/17/1993 | 07/27/1993 | 07/15/2008 | 29359 | 132 | 5
2-PS-2003 | 2 | Passing Shoulder | 3 | Aggregate | Class 3 Shouldering | 102 | 4 | 08/04/1993 | 08/04/1993 | 07/15/2008 | 29360 | 133 | 13336
2-PS-2003 | 2 | Passing Shoulder | 4 | Aggregate | Class 5 Shouldering Aggregate | 102 | 4 | 09/30/1993 | 09/30/1993 | 07/15/2008 | 29361 | 134 | 14
2-PS-2003 | 2 | Passing Shoulder | 5 | Asphalt | Hot Mix Asphalt - Shoulder Mix | 51 | 2 | 10/01/1993 | 10/01/1993 | 07/15/2008 | 29362 | 135 | 116
2-PS-2003 | 2 | Passing Shoulder | 6 | Asphalt | Microsurfacing - Applied Using MiniMac machine | 13 | 0.5 | 08/15/2003 | 08/15/2003 | 07/15/2008 | 29363 |  | 49
2-PS-2008 | 2 | Passing Shoulder | 1 | Clay | Clay - Subgrade - R=12 | 0 | 0 | 08/30/1991 | 07/08/1992 |  | 29378 | 29358 | 24
2-PS-2008 | 2 | Passing Shoulder | 2 | Aggregate | Class 4 Special gradation for MnROAD - Base | 660 | 26 | 07/17/1993 | 07/16/2008 |  | 21196 | 29359 | 5
2-PS-2008 | 2 | Passing Shoulder | 3 | Reclaimed | Full Depth Reclamation - 50% HMA + 50% Gravel Blend | 152 | 6 | 07/18/2008 | 07/18/2008 |  | 17342 |  | 18
2-PS-2008 | 2 | Passing Shoulder | 4 | Reclaimed | Full Depth Reclamation - HMA+ Gravel + Engineered Emulsion | 152 | 6 | 07/21/2008 | 07/21/2008 |  | 17343 |  | 19
2-PS-2008 | 2 | Passing Shoulder | 5 | Asphalt | Hot Mix Asphalt - SemMaterials | 51 | 2 | 09/17/2008 | 09/17/2008 |  | 17345 |  | 61
2-PS-2008 | 2 | Passing Shoulder | 6 | Asphalt | Ultra Thin Bonded Wearing Course - Novachip | 19 | 0.75 | 09/29/2008 | 09/29/2008 | 04/01/2022 | 17346 |  | 141
3-DS-1990 | 3 | Driving Shoulder | 1 | Clay | Clay - Subgrade - R=12 | 0 | 0 | 11/14/1990 | 07/08/1992 |  | 15584 |  | 24
3-DS-1990 | 3 | Driving Shoulder | 2 | Aggregate | Class 3 Special gradation for MnROAD - Base | 838 | 33 | 07/09/1993 | 07/09/1993 |  | 15586 |  | 4
3-DS-1990 | 3 | Driving Shoulder | 3 | Aggregate | Class 5 Special gradation for MnROAD - Base | 102 | 4 | 08/03/1993 | 08/03/1993 | 07/15/2008 | 15588 |  | 7
3-DS-1990 | 3 | Driving Shoulder | 4 | Aggregate | Class 5 Shouldering Aggregate | 102 | 4 | 09/24/1993 | 09/24/1993 | 07/15/2008 | 15590 |  | 14
3-DS-1990 | 3 | Driving Shoulder | 5 | Asphalt | Hot Mix Asphalt - Shoulder Mix | 51 | 2 | 09/29/1993 | 09/29/1993 | 07/15/2008 | 17108 |  | 116
3-DS-2008 | 3 | Driving Shoulder | 1 | Clay | Clay - Subgrade - R=12 | 0 | 0 | 11/14/1990 | 07/08/1992 |  | 30381 | 15584 | 24
3-DS-2008 | 3 | Driving Shoulder | 2 | Aggregate | Class 3 Special gradation for MnROAD - Base | 838 | 33 | 07/09/1993 | 07/09/1993 |  | 30382 | 15586 | 4
3-DS-2008 | 3 | Driving Shoulder | 3 | Aggregate | Class 5 Special gradation for MnROAD - Base | 102 | 4 | 08/03/1993 | 08/03/1993 |  | 30383 | 15588 | 7
3-DS-2008 | 3 | Driving Shoulder | 4 | Aggregate | Class 5 Shouldering Aggregate | 102 | 4 | 09/24/1993 | 09/24/1993 |  | 30384 | 15590 | 14
3-DS-2008 | 3 | Driving Shoulder | 5 | Reclaimed | Full Depth Reclamation - HMA+ Gravel + Engineered Emulsion | 102 | 4 | 07/18/2008 | 07/18/2008 |  | 17120 |  | 19
3-DS-2008 | 3 | Driving Shoulder | 6 | Asphalt | Microsurfacing - Applied Using MiniMac machine | 19 | 0.75 | 10/09/2008 | 10/09/2008 |  | 17122 |  | 49
3-PS-1990 | 3 | Passing Shoulder | 1 | Clay | Clay - Subgrade - R=12 | 0 | 0 | 11/14/1990 | 07/08/1992 |  | 15583 |  | 24
3-PS-1990 | 3 | Passing Shoulder | 2 | Aggregate | Class 3 Special gradation for MnROAD - Base | 838 | 33 | 07/09/1993 | 07/09/1993 |  | 15587 |  | 4
3-PS-1990 | 3 | Passing Shoulder | 3 | Aggregate | Class 5 Special gradation for MnROAD - Base | 102 | 4 | 08/03/1993 | 08/03/1993 | 07/15/2008 | 15589 |  | 7
3-PS-1990 | 3 | Passing Shoulder | 4 | Aggregate | Class 5 Shouldering Aggregate | 102 | 4 | 09/24/1993 | 09/24/1993 | 07/15/2008 | 15585 |  | 14
3-PS-1990 | 3 | Passing Shoulder | 5 | Asphalt | Hot Mix Asphalt - Shoulder Mix | 51 | 2 | 09/29/1993 | 09/29/1993 | 07/15/2008 | 17109 |  | 116
3-PS-2008 | 3 | Passing Shoulder | 1 | Clay | Clay - Subgrade - R=12 | 0 | 0 | 11/14/1990 | 07/08/1992 |  | 30375 | 15583 | 24
3-PS-2008 | 3 | Passing Shoulder | 2 | Aggregate | Class 3 Special gradation for MnROAD - Base | 838 | 33 | 07/09/1993 | 07/09/1993 |  | 30376 | 15587 | 4
3-PS-2008 | 3 | Passing Shoulder | 3 | Aggregate | Class 5 Special gradation for MnROAD - Base | 51 | 2 | 08/03/1993 | 08/03/1993 |  | 30377 | 15589 | 7
3-PS-2008 | 3 | Passing Shoulder | 4 | Reclaimed | Full Depth Reclamation - 75% HMA + 25% Gravel Blend | 51 | 2 | 07/18/2008 | 07/18/2008 |  | 17121 |  | 17164
3-PS-2008 | 3 | Passing Shoulder | 5 | Reclaimed | Full Depth Reclamation - HMA+ Gravel + Engineered Emulsion | 152 | 6 | 07/21/2008 | 07/21/2008 |  | 17123 |  | 19
3-PS-2008 | 3 | Passing Shoulder | 6 | Asphalt | Hot Mix Asphalt - SemMaterials | 51 | 2 | 09/17/2008 | 09/17/2008 |  | 17335 |  | 61
3-PS-2008 | 3 | Passing Shoulder | 7 | Asphalt | Ultra Thin Bonded Wearing Course - Novachip | 25 | 1 | 09/29/2008 | 09/29/2008 |  | 17336 |  | 141
4-DS-1991 | 4 | Driving Shoulder | 1 | Clay | Clay - Subgrade - R=12 | 0 | 0 | 08/28/1991 | 08/10/1992 | 07/08/2008 | 165 |  | 24
4-DS-1991 | 4 | Driving Shoulder | 2 | Aggregate | Class 3 Shouldering | 102 | 4 | 09/29/1992 | 09/29/1992 | 07/08/2008 | 18134 |  | 13336
4-DS-1991 | 4 | Driving Shoulder | 3 | Aggregate | Class 5 Shouldering Aggregate | 76 | 3 | 09/30/1992 | 09/30/1992 | 07/08/2008 | 166 |  | 14
4-DS-1991 | 4 | Driving Shoulder | 4 | Asphalt | Hot Mix Asphalt - Shoulder Mix | 51 | 2 | 10/02/1992 | 10/02/1992 | 07/08/2008 | 167 |  | 116
4-DS-2008 | 4 | Driving Shoulder | 1 | Clay | Clay - Subgrade - R=12 | 0 | 0 | 07/08/2008 | 07/08/2008 |  | 15598 |  | 24
4-DS-2008 | 4 | Driving Shoulder | 2 | Aggregate | Class 5 Shouldering Aggregate | 178 | 7 | 07/18/2008 | 07/18/2008 |  | 15602 |  | 14
4-DS-2008 | 4 | Driving Shoulder | 3 | Reclaimed | Full Depth Reclamation - HMA+ Gravel + Engineered Emulsion | 102 | 4 | 07/21/2008 | 07/21/2008 | 04/01/2022 | 15603 |  | 19
4-DS-2008 | 4 | Driving Shoulder | 4 | Asphalt | Microsurfacing - Applied Using MiniMac machine | 25 | 1 | 10/09/2008 | 10/09/2008 | 04/01/2022 | 15604 |  | 49
4-PS-1991 | 4 | Passing Shoulder | 1 | Clay | Clay - Subgrade - R=12 | 0 | 0 | 08/28/1991 | 08/10/1992 | 07/08/2008 | 181 |  | 24
4-PS-1991 | 4 | Passing Shoulder | 2 | Aggregate | Class 3 Shouldering | 102 | 4 | 09/29/1992 | 09/29/1992 | 07/08/2008 | 183 |  | 13336
4-PS-1991 | 4 | Passing Shoulder | 3 | Aggregate | Class 5 Shouldering Aggregate | 76 | 3 | 09/30/1992 | 09/30/1992 | 07/08/2008 | 13364 |  | 14
4-PS-1991 | 4 | Passing Shoulder | 4 | Asphalt | Hot Mix Asphalt - Shoulder Mix | 51 | 2 | 10/02/1992 | 10/02/1992 | 07/08/2008 | 13365 |  | 116
4-PS-2008 | 4 | Passing Shoulder | 1 | Clay | Clay - Subgrade - R=12 | 0 | 0 | 07/08/2008 | 07/08/2008 |  | 15597 |  | 24
4-PS-2008 | 4 | Passing Shoulder | 2 | Reclaimed | Full Depth Reclamation - HMA + Clay + Class C Fly Ash | 229 | 9 | 07/17/2008 | 07/17/2008 |  | 15599 |  | 17065
4-PS-2008 | 4 | Passing Shoulder | 3 | Reclaimed | Full Depth Reclamation - HMA + Engineered Emulsion | 203 | 8 | 07/21/2008 | 07/21/2008 |  | 15600 |  | 17064
4-PS-2008 | 4 | Passing Shoulder | 4 | Asphalt | Hot Mix Asphalt - SemMaterials | 51 | 2 | 09/17/2008 | 09/17/2008 | 04/01/2022 | 15601 |  | 61
4-PS-2008 | 4 | Passing Shoulder | 5 | Asphalt | Hot Mix Asphalt - SemMaterials | 25 | 1 | 09/29/2008 | 09/29/2008 | 04/01/2022 | 17339 |  | 61
5-DS-1991 | 5 | Driving Shoulder | 1 | Clay | Clay - Subgrade - R=12 | 0 | 0 | 09/26/1991 | 07/07/1992 |  | 186 |  | 24
5-DS-1991 | 5 | Driving Shoulder | 2 | Aggregate | Class 3 Special gradation for MnROAD - Base | 686 | 27.01 | 07/09/1992 | 07/25/1992 |  | 187 |  | 4
5-DS-1991 | 5 | Driving Shoulder | 3 | Aggregate | Class 3 Shouldering | 76 | 2.99 | 08/03/1992 | 08/10/1992 |  | 188 |  | 13336
5-DS-1991 | 5 | Driving Shoulder | 4 | Aggregate | Class 5 Shouldering Aggregate | 76 | 5.1 | 09/17/1992 | 09/17/1992 |  | 189 |  | 14
5-DS-1991 | 5 | Driving Shoulder | 5 | Asphalt | Hot Mix Asphalt - Shoulder Mix | 51 | 2 | 09/22/1992 | 09/22/1992 | 09/16/2008 | 190 |  | 116
5-PS-1991 | 5 | Passing Shoulder | 1 | Clay | Clay - Subgrade - R=12 | 0 | 0 | 09/26/1991 | 07/07/1992 |  | 202 |  | 24
5-PS-1991 | 5 | Passing Shoulder | 2 | Aggregate | Class 3 Special gradation for MnROAD - Base | 686 | 27.01 | 07/09/1992 | 07/25/1992 |  | 203 |  | 4
5-PS-1991 | 5 | Passing Shoulder | 3 | Aggregate | Class 3 Shouldering | 76 | 2.99 | 08/03/1992 | 08/10/1992 |  | 204 |  | 13336
5-PS-1991 | 5 | Passing Shoulder | 4 | Aggregate | Class 5 Shouldering Aggregate | 76 | 5.1 | 09/17/1992 | 09/17/1992 |  | 205 |  | 14
5-PS-1991 | 5 | Passing Shoulder | 5 | Asphalt | Hot Mix Asphalt - Shoulder Mix | 51 | 2 | 09/22/1992 | 09/22/1992 | 09/16/2008 | 206 |  | 116
6-DS-1991 | 6 | Driving Shoulder | 1 | Clay | Clay - Subgrade - R=12 | 0 | 0 | 09/28/1991 | 08/11/1992 | 08/25/2008 | 209 |  | 24
6-DS-1991 | 6 | Driving Shoulder | 2 | Aggregate | Class 4 Special gradation for MnROAD - Base | 152 | 6 | 08/12/1992 | 08/12/1992 | 08/25/2008 | 210 |  | 5
6-DS-1991 | 6 | Driving Shoulder | 3 | Aggregate | Class 5 Shouldering Aggregate | 130 | 5.1 | 09/22/1992 | 09/22/1992 | 08/25/2008 | 211 |  | 14
6-DS-1991 | 6 | Driving Shoulder | 4 | Asphalt | Hot Mix Asphalt - Shoulder Mix | 51 | 2 | 09/24/1992 | 09/24/1992 | 08/25/2008 | 212 |  | 116
6-PS-1991 | 6 | Passing Shoulder | 1 | Clay | Clay - Subgrade - R=12 | 0 | 0 | 09/28/1991 | 08/11/1992 | 08/25/2008 | 222 |  | 24
6-PS-1991 | 6 | Passing Shoulder | 2 | Aggregate | Class 4 Special gradation for MnROAD - Base | 152 | 6 | 08/12/1992 | 08/12/1992 | 08/25/2008 | 223 |  | 5
6-PS-1991 | 6 | Passing Shoulder | 3 | Aggregate | Class 5 Shouldering Aggregate | 130 | 5.1 | 09/22/1992 | 09/22/1992 | 08/25/2008 | 224 |  | 14
6-PS-1991 | 6 | Passing Shoulder | 4 | Asphalt | Hot Mix Asphalt - Shoulder Mix | 51 | 2 | 09/24/1992 | 09/24/1992 | 08/25/2008 | 225 |  | 116
7-DS-1991 | 7 | Driving Shoulder | 1 | Clay | Clay - Subgrade - R=12 | 0 | 0 | 09/28/1991 | 08/10/1992 | 05/02/2022 | 228 |  | 24
7-DS-1991 | 7 | Driving Shoulder | 2 | Aggregate | Class 3 Shouldering | 76 | 3 | 09/01/1992 | 09/10/1992 | 05/02/2022 | 230 |  | 13336
7-DS-1991 | 7 | Driving Shoulder | 3 | Aggregate | Class 5 Shouldering Aggregate | 180 | 7.1 | 09/17/1992 | 09/17/1992 | 05/02/2022 | 231 |  | 14
7-DS-1991 | 7 | Driving Shoulder | 4 | Asphalt | Hot Mix Asphalt - Shoulder Mix | 102 | 4 | 09/23/1992 | 09/23/1992 | 05/02/2022 | 232 |  | 116
7-PS-1991 | 7 | Passing Shoulder | 1 | Clay | Clay - Subgrade - R=12 | 0 | 0 | 09/28/1991 | 08/10/1992 | 05/02/2022 | 244 |  | 24
7-PS-1991 | 7 | Passing Shoulder | 2 | Aggregate | Class 3 Shouldering | 76 | 3 | 09/01/1992 | 09/10/1992 | 05/02/2022 | 246 |  | 13336
7-PS-1991 | 7 | Passing Shoulder | 3 | Aggregate | Class 5 Shouldering Aggregate | 180 | 7.1 | 09/17/1992 | 09/17/1992 | 05/02/2022 | 247 |  | 14
7-PS-1991 | 7 | Passing Shoulder | 4 | Asphalt | Hot Mix Asphalt - Shoulder Mix | 102 | 4 | 09/23/1992 | 09/23/1992 | 05/02/2022 | 248 |  | 116
8-DS-1991 | 8 | Driving Shoulder | 1 | Clay | Clay - Subgrade - R=12 | 0 | 0 | 09/24/1991 | 08/05/1992 | 05/02/2022 | 251 |  | 24
8-DS-1991 | 8 | Driving Shoulder | 2 | Aggregate | Class 3 Shouldering | 76 | 3 | 09/20/1992 | 09/20/1992 | 05/02/2022 | 254 |  | 13336
8-DS-1991 | 8 | Driving Shoulder | 3 | Aggregate | Class 5 Shouldering Aggregate | 180 | 7.1 | 09/26/1992 | 09/26/1992 | 05/02/2022 | 13340 |  | 14
8-DS-1991 | 8 | Driving Shoulder | 4 | Asphalt | Hot Mix Asphalt - Shoulder Mix | 102 | 4 | 09/26/1992 | 09/26/1992 | 05/02/2022 | 13341 |  | 116
8-PS-1991 | 8 | Passing Shoulder | 1 | Clay | Clay - Subgrade - R=12 | 0 | 0 | 09/24/1991 | 08/05/1992 | 05/02/2022 | 266 |  | 24
8-PS-1991 | 8 | Passing Shoulder | 2 | Aggregate | Class 4 Special gradation for MnROAD - Base | 76 | 3 | 09/01/1992 | 09/01/1992 | 05/02/2022 | 268 |  | 5
8-PS-1991 | 8 | Passing Shoulder | 3 | Aggregate | Permeable Asphalt Stabilized Base - PASB - 2-4% AC | 102 | 4 | 09/02/1992 | 09/02/1992 | 05/02/2022 | 269 |  | 64
8-PS-1991 | 8 | Passing Shoulder | 4 | Concrete | Concrete - MnROAD Phase 1 - Control Mix | 180 | 7.1 | 09/16/1992 | 09/16/1992 | 05/02/2022 | 16892 |  | 39
9-DS-1991 | 9 | Driving Shoulder | 1 | Clay | Clay - Subgrade - R=12 | 0 | 0 | 09/26/1991 | 08/05/1992 | 05/02/2022 | 272 |  | 24
9-DS-1991 | 9 | Driving Shoulder | 2 | Aggregate | Class 3 Shouldering | 76 | 3 | 09/20/1992 | 09/20/1992 | 05/02/2022 | 274 |  | 13336
9-DS-1991 | 9 | Driving Shoulder | 3 | Aggregate | Class 5 Shouldering Aggregate | 180 | 7.1 | 09/27/1992 | 09/27/1992 | 05/02/2022 | 275 |  | 14
9-DS-1991 | 9 | Driving Shoulder | 4 | Asphalt | Hot Mix Asphalt - Shoulder Mix | 102 | 4 | 09/29/1992 | 09/29/1992 | 05/02/2022 | 276 |  | 116
9-PS-1991 | 9 | Passing Shoulder | 1 | Clay | Clay - Subgrade - R=12 | 0 | 0 | 09/26/1991 | 08/05/1992 | 05/02/2022 | 288 |  | 24
9-PS-1991 | 9 | Passing Shoulder | 2 | Aggregate | Class 4 Special gradation for MnROAD - Base | 76 | 3 | 09/01/1992 | 09/01/1992 | 05/02/2022 | 290 |  | 5
9-PS-1991 | 9 | Passing Shoulder | 3 | Aggregate | Permeable Asphalt Stabilized Base - PASB - 2-4% AC | 102 | 4 | 09/02/1992 | 09/02/1992 | 05/02/2022 | 292 |  | 64
9-PS-1991 | 9 | Passing Shoulder | 4 | Concrete | Concrete - MnROAD Phase 1 - Control Mix | 180 | 7.1 | 09/16/1992 | 09/16/1992 | 05/02/2022 | 16896 |  | 39
10-DS-1991 | 10 | Driving Shoulder | 1 | Clay | Clay - Subgrade - R=12 | 0 | 0 | 06/13/1991 | 05/12/1993 | 04/05/2010 | 301 |  | 24
10-DS-1991 | 10 | Driving Shoulder | 2 | Aggregate | Class 4 Special gradation for MnROAD - Base | 76 | 3 | 05/21/1993 | 05/26/1993 | 04/05/2010 | 302 |  | 5
10-DS-1991 | 10 | Driving Shoulder | 3 | Aggregate | Class 3 Shouldering | 178 | 7 | 06/29/1993 | 06/29/1993 | 04/05/2010 | 304 |  | 13336
10-DS-1991 | 10 | Driving Shoulder | 4 | Aggregate | Class 5 Shouldering Aggregate | 127 | 5 | 06/30/1993 | 06/30/1993 | 04/05/2010 | 305 |  | 14
10-DS-1991 | 10 | Driving Shoulder | 5 | Asphalt | Hot Mix Asphalt - Shoulder Mix | 51 | 2 | 07/01/1993 | 07/01/1993 | 04/05/2010 | 13344 |  | 116
10-PS-1991 | 10 | Passing Shoulder | 1 | Clay | Clay - Subgrade - R=12 | 0 | 0 | 06/13/1991 | 05/12/1993 | 04/05/2010 | 317 |  | 24
10-PS-1991 | 10 | Passing Shoulder | 2 | Aggregate | Class 4 Special gradation for MnROAD - Base | 76 | 3 | 05/21/1993 | 05/26/1993 | 04/05/2010 | 318 |  | 5
10-PS-1991 | 10 | Passing Shoulder | 3 | Aggregate | Class 3 Shouldering | 178 | 7 | 06/29/1993 | 06/29/1993 | 04/05/2010 | 320 |  | 13336
10-PS-1991 | 10 | Passing Shoulder | 4 | Aggregate | Class 5 Shouldering Aggregate | 127 | 5 | 06/30/1993 | 06/30/1993 | 04/05/2010 | 321 |  | 14
10-PS-1991 | 10 | Passing Shoulder | 5 | Asphalt | Hot Mix Asphalt - Shoulder Mix | 51 | 2 | 07/01/1993 | 07/01/1993 | 04/05/2010 | 13345 |  | 116
11-DS-1991 | 11 | Driving Shoulder | 1 | Clay | Clay - Subgrade - R=12 | 0 | 0 | 06/12/1991 | 05/12/1993 | 04/19/2010 | 324 |  | 24
11-DS-1991 | 11 | Driving Shoulder | 2 | Aggregate | Class 5 Special gradation for MnROAD - Base | 127 | 5 | 05/18/1993 | 05/18/1993 | 04/19/2010 | 325 |  | 7
11-DS-1991 | 11 | Driving Shoulder | 3 | Aggregate | Class 3 Shouldering | 124 | 4.9 | 05/13/1993 | 06/28/1993 | 04/19/2010 | 326 |  | 13336
11-DS-1991 | 11 | Driving Shoulder | 4 | Aggregate | Class 5 Shouldering Aggregate | 76 | 3 | 05/13/1993 | 06/29/1993 | 04/19/2010 | 13346 |  | 14
11-DS-1991 | 11 | Driving Shoulder | 5 | Asphalt | Hot Mix Asphalt - Shoulder Mix | 51 | 2 | 06/30/1993 | 06/30/1993 | 04/19/2010 | 16903 |  | 116
11-PS-1991 | 11 | Passing Shoulder | 1 | Clay | Clay - Subgrade - R=12 | 0 | 0 | 06/12/1991 | 05/12/1993 | 04/19/2010 | 336 |  | 24
11-PS-1991 | 11 | Passing Shoulder | 2 | Aggregate | Class 5 Special gradation for MnROAD - Base | 127 | 5 | 05/18/1993 | 05/18/1993 | 04/19/2010 | 337 |  | 7
11-PS-1991 | 11 | Passing Shoulder | 3 | Aggregate | Class 3 Shouldering | 124 | 4.9 | 05/13/1993 | 06/28/1993 | 04/19/2010 | 338 |  | 13336
11-PS-1991 | 11 | Passing Shoulder | 4 | Aggregate | Class 5 Shouldering Aggregate | 76 | 3 | 05/13/1993 | 06/29/1993 | 04/19/2010 | 13347 |  | 14
11-PS-1991 | 11 | Passing Shoulder | 5 | Asphalt | Hot Mix Asphalt - Shoulder Mix | 51 | 2 | 06/29/1993 | 06/30/1993 | 04/19/2010 | 13348 |  | 116
12-DS-1991 | 12 | Driving Shoulder | 1 | Clay | Clay - Subgrade - R=12 | 0 | 0 | 07/05/1991 | 05/12/1993 | 05/02/2022 | 341 |  | 24
12-DS-1991 | 12 | Driving Shoulder | 2 | Aggregate | Class 5 Special gradation for MnROAD - Base | 127 | 5 | 05/13/1993 | 05/13/1993 | 05/02/2022 | 342 |  | 7
12-DS-1991 | 12 | Driving Shoulder | 3 | Aggregate | Class 3 Shouldering | 124 | 4.9 | 05/13/1993 | 06/22/1993 | 05/02/2022 | 343 |  | 13336
12-DS-1991 | 12 | Driving Shoulder | 4 | Aggregate | Class 5 Shouldering Aggregate | 76 | 3 | 05/13/1993 | 06/23/1993 | 05/02/2022 | 16922 |  | 14
12-DS-1991 | 12 | Driving Shoulder | 5 | Asphalt | Hot Mix Asphalt - Shoulder Mix | 51 | 2 | 06/24/1993 | 06/24/1993 | 05/02/2022 | 13351 |  | 116
12-PS-1991 | 12 | Passing Shoulder | 1 | Clay | Clay - Subgrade - R=12 | 0 | 0 | 07/05/1991 | 05/12/1993 | 05/02/2022 | 353 |  | 24
12-PS-1991 | 12 | Passing Shoulder | 2 | Aggregate | Class 5 Special gradation for MnROAD - Base | 127 | 5 | 05/13/1993 | 05/13/1993 | 05/02/2022 | 354 |  | 7
12-PS-1991 | 12 | Passing Shoulder | 3 | Aggregate | Class 3 Shouldering | 124 | 4.9 | 05/13/1993 | 06/22/1993 | 05/02/2022 | 355 |  | 13336
12-PS-1991 | 12 | Passing Shoulder | 4 | Aggregate | Class 5 Shouldering Aggregate | 76 | 3 | 05/13/1993 | 06/23/1993 | 05/02/2022 | 13349 |  | 14
12-PS-1991 | 12 | Passing Shoulder | 5 | Asphalt | Hot Mix Asphalt - Shoulder Mix | 51 | 2 | 06/24/1993 | 06/24/1993 | 05/02/2022 | 13350 |  | 116
13-DS-1991 | 13 | Driving Shoulder | 1 | Clay | Clay - Subgrade - R=12 | 0 | 0 | 05/14/1991 | 05/12/1993 | 08/25/2008 | 358 |  | 24
13-DS-1991 | 13 | Driving Shoulder | 2 | Aggregate | Class 5 Special gradation for MnROAD - Base | 127 | 5 | 05/18/1993 | 05/18/1993 | 08/25/2008 | 359 |  | 7
13-DS-1991 | 13 | Driving Shoulder | 3 | Aggregate | Class 3 Shouldering | 124 | 4.9 | 06/20/1993 | 06/20/1993 | 08/25/2008 | 16924 |  | 13336
13-DS-1991 | 13 | Driving Shoulder | 4 | Aggregate | Class 5 Shouldering Aggregate | 76 | 3 | 06/22/1993 | 06/22/1993 | 08/25/2008 | 360 |  | 14
13-DS-1991 | 13 | Driving Shoulder | 5 | Asphalt | Hot Mix Asphalt - Shoulder Mix | 51 | 2 | 06/27/1993 | 06/28/1993 | 08/25/2008 | 13354 |  | 116
13-PS-1991 | 13 | Passing Shoulder | 1 | Clay | Clay - Subgrade - R=12 | 0 | 0 | 05/14/1991 | 05/12/1993 | 08/25/2008 | 370 |  | 24
13-PS-1991 | 13 | Passing Shoulder | 2 | Aggregate | Class 5 Special gradation for MnROAD - Base | 127 | 5 | 05/18/1993 | 05/18/1993 | 08/25/2008 | 371 |  | 7
13-PS-1991 | 13 | Passing Shoulder | 3 | Aggregate | Class 3 Shouldering | 124 | 4.9 | 06/20/1993 | 06/20/1993 | 08/25/2008 | 16925 |  | 13336
13-PS-1991 | 13 | Passing Shoulder | 4 | Aggregate | Class 5 Shouldering Aggregate | 76 | 3 | 06/22/1993 | 06/22/1993 | 08/25/2008 | 372 |  | 14
13-PS-1991 | 13 | Passing Shoulder | 5 | Asphalt | Hot Mix Asphalt - Shoulder Mix | 51 | 2 | 06/27/1993 | 06/28/1993 | 08/25/2008 | 13353 |  | 116
14-DS-1991 | 14 | Driving Shoulder | 1 | Clay | Clay - Subgrade - R=12 | 0 | 0 | 05/14/1991 | 07/06/1993 |  | 375 |  | 24
14-DS-1991 | 14 | Driving Shoulder | 2 | Aggregate | Class 3 Shouldering | 152 | 6 | 08/01/1993 | 08/01/1993 |  | 376 |  | 13336
14-DS-1991 | 14 | Driving Shoulder | 3 | Aggregate | Class 5 Shouldering Aggregate | 76 | 3 | 08/01/1993 | 08/02/1993 | 05/08/2008 | 377 |  | 14
14-DS-1991 | 14 | Driving Shoulder | 4 | Asphalt | Hot Mix Asphalt - Shoulder Mix | 51 | 2 | 08/03/1993 | 08/03/1993 | 05/08/2008 | 13369 |  | 116
14-PS-1991 | 14 | Passing Shoulder | 1 | Clay | Clay - Subgrade - R=12 | 0 | 0 | 05/14/1991 | 07/06/1993 |  | 393 |  | 24
14-PS-1991 | 14 | Passing Shoulder | 2 | Aggregate | Class 3 Shouldering | 152 | 6 | 08/01/1993 | 08/01/1993 |  | 394 |  | 13336
14-PS-1991 | 14 | Passing Shoulder | 3 | Aggregate | Class 5 Shouldering Aggregate | 76 | 3 | 08/01/1993 | 08/02/1993 | 05/08/2008 | 395 |  | 14
14-PS-1991 | 14 | Passing Shoulder | 4 | Asphalt | Hot Mix Asphalt - Shoulder Mix | 51 | 2 | 08/03/1993 | 08/03/1993 | 05/08/2008 | 13367 |  | 116
15-DS-1991 | 15 | Driving Shoulder | 1 | Clay | Clay - Subgrade - R=12 | 0 | 0 | 05/14/1991 | 07/06/1993 | 04/01/2022 | 398 |  | 24
15-DS-1991 | 15 | Driving Shoulder | 2 | Aggregate | Class 3 Shouldering | 152 | 6 | 08/01/1993 | 08/01/1993 | 04/01/2022 | 399 |  | 13336
15-DS-1991 | 15 | Driving Shoulder | 3 | Aggregate | Class 5 Shouldering Aggregate | 76 | 3 | 08/01/1993 | 08/02/1993 | 04/01/2022 | 400 |  | 14
15-DS-1991 | 15 | Driving Shoulder | 4 | Asphalt | Hot Mix Asphalt - Shoulder Mix | 51 | 2 | 08/03/1993 | 08/03/1993 | 04/01/2022 | 13376 |  | 116
15-DS-2003 | 15 | Driving Shoulder | 1 | Clay | Clay - Subgrade - R=12 | 0 | 0 | 05/14/1991 | 07/06/1993 | 04/01/2022 | 29432 | 398 | 24
15-DS-2003 | 15 | Driving Shoulder | 2 | Aggregate | Class 3 Shouldering | 152 | 6 | 08/01/1993 | 08/01/1993 | 04/01/2022 | 29433 | 399 | 13336
15-DS-2003 | 15 | Driving Shoulder | 3 | Aggregate | Class 5 Shouldering Aggregate | 76 | 3 | 08/01/1993 | 08/02/1993 | 04/01/2022 | 29434 | 400 | 14
15-DS-2003 | 15 | Driving Shoulder | 4 | Asphalt | Hot Mix Asphalt - Shoulder Mix | 51 | 2 | 08/03/1993 | 08/03/1993 | 04/01/2022 | 29435 | 13376 | 116
15-DS-2004 | 15 | Driving Shoulder | 1 | Clay | Clay - Subgrade - R=12 | 0 | 0 | 05/14/1991 | 07/06/1993 | 04/01/2022 | 29454 | 29432 | 24
15-DS-2004 | 15 | Driving Shoulder | 2 | Aggregate | Class 3 Shouldering | 152 | 6 | 08/01/1993 | 08/01/1993 | 04/01/2022 | 29455 | 29433 | 13336
15-DS-2004 | 15 | Driving Shoulder | 3 | Aggregate | Class 5 Shouldering Aggregate | 76 | 3 | 08/01/1993 | 08/02/1993 | 04/01/2022 | 29456 | 29434 | 14
15-DS-2004 | 15 | Driving Shoulder | 4 | Asphalt | Hot Mix Asphalt - Shoulder Mix | 51 | 2 | 08/03/1993 | 08/03/1993 | 04/01/2022 | 29457 | 29435 | 116
15-DS-2008 | 15 | Driving Shoulder | 1 | Clay | Clay - Subgrade - R=12 | 0 | 0 | 05/14/1991 | 07/06/1993 | 04/01/2022 | 29478 | 29454 | 24
15-DS-2008 | 15 | Driving Shoulder | 2 | Aggregate | Class 3 Shouldering | 152 | 6 | 08/01/1993 | 08/01/1993 | 04/01/2022 | 29479 | 29455 | 13336
15-DS-2008 | 15 | Driving Shoulder | 3 | Aggregate | Class 5 Shouldering Aggregate | 76 | 3 | 08/01/1993 | 08/02/1993 | 04/01/2022 | 29480 | 29456 | 14
15-DS-2008 | 15 | Driving Shoulder | 4 | Asphalt | Hot Mix Asphalt - Shoulder Mix | 51 | 2 | 08/03/1993 | 08/03/1993 | 04/01/2022 | 29481 | 29457 | 116
15-DS-2008 | 15 | Driving Shoulder | 5 | Asphalt | Warm Mix Asphalt - Wearing Course | 38 | 1.5 | 09/18/2008 | 09/19/2008 | 04/01/2022 | 15864 |  | 17152
15-DS-2008 | 15 | Driving Shoulder | 6 | Asphalt | Warm Mix Asphalt - Wearing Course | 38 | 1.5 | 09/19/2008 | 09/19/2008 | 07/26/2017 | 17327 |  | 17152
15-PS-1991 | 15 | Passing Shoulder | 1 | Clay | Clay - Subgrade - R=12 | 0 | 0 | 05/14/1991 | 07/06/1993 | 04/01/2022 | 416 |  | 24
15-PS-1991 | 15 | Passing Shoulder | 2 | Aggregate | Class 3 Shouldering | 152 | 6 | 08/01/1993 | 08/01/1993 | 04/01/2022 | 417 |  | 13336
15-PS-1991 | 15 | Passing Shoulder | 3 | Aggregate | Class 5 Shouldering Aggregate | 76 | 3 | 08/01/1993 | 08/02/1993 | 04/01/2022 | 418 |  | 14
15-PS-1991 | 15 | Passing Shoulder | 4 | Asphalt | Hot Mix Asphalt - Shoulder Mix | 51 | 2 | 08/03/1993 | 08/03/1993 | 04/01/2022 | 13374 |  | 116
15-PS-2003 | 15 | Passing Shoulder | 1 | Clay | Clay - Subgrade - R=12 | 0 | 0 | 05/14/1991 | 07/06/1993 | 04/01/2022 | 31082 | 416 | 24
15-PS-2003 | 15 | Passing Shoulder | 2 | Aggregate | Class 3 Shouldering | 152 | 6 | 08/01/1993 | 08/01/1993 | 04/01/2022 | 31083 | 417 | 13336
15-PS-2003 | 15 | Passing Shoulder | 3 | Aggregate | Class 5 Shouldering Aggregate | 76 | 3 | 08/01/1993 | 08/02/1993 | 04/01/2022 | 31084 | 418 | 14
15-PS-2003 | 15 | Passing Shoulder | 4 | Asphalt | Hot Mix Asphalt - Shoulder Mix | 51 | 2 | 08/03/1993 | 08/03/1993 | 04/01/2022 | 31085 | 13374 | 116
15-PS-2004 | 15 | Passing Shoulder | 1 | Clay | Clay - Subgrade - R=12 | 0 | 0 | 05/14/1991 | 07/06/1993 | 04/01/2022 | 29443 | 31082 | 24
15-PS-2004 | 15 | Passing Shoulder | 2 | Aggregate | Class 3 Shouldering | 152 | 6 | 08/01/1993 | 08/01/1993 | 04/01/2022 | 29444 | 31083 | 13336
15-PS-2004 | 15 | Passing Shoulder | 3 | Aggregate | Class 5 Shouldering Aggregate | 76 | 3 | 08/01/1993 | 08/02/1993 | 04/01/2022 | 29445 | 31084 | 14
15-PS-2004 | 15 | Passing Shoulder | 4 | Asphalt | Hot Mix Asphalt - Shoulder Mix | 51 | 2 | 08/03/1993 | 08/03/1993 | 04/01/2022 | 29446 | 31085 | 116
15-PS-2008 | 15 | Passing Shoulder | 1 | Clay | Clay - Subgrade - R=12 | 0 | 0 | 05/14/1991 | 07/06/1993 | 04/01/2022 | 29466 | 29443 | 24
15-PS-2008 | 15 | Passing Shoulder | 2 | Aggregate | Class 3 Shouldering | 152 | 6 | 08/01/1993 | 08/01/1993 | 04/01/2022 | 29467 | 29444 | 13336
15-PS-2008 | 15 | Passing Shoulder | 3 | Aggregate | Class 5 Shouldering Aggregate | 76 | 3 | 08/01/1993 | 08/02/1993 | 04/01/2022 | 29468 | 29445 | 14
15-PS-2008 | 15 | Passing Shoulder | 4 | Asphalt | Hot Mix Asphalt - Shoulder Mix | 51 | 2 | 08/03/1993 | 08/03/1993 | 04/01/2022 | 29469 | 29446 | 116
15-PS-2008 | 15 | Passing Shoulder | 5 | Asphalt | Warm Mix Asphalt - Wearing Course | 38 | 1.5 | 09/17/2008 | 09/18/2008 | 04/01/2022 | 15863 |  | 17152
15-PS-2008 | 15 | Passing Shoulder | 6 | Asphalt | Warm Mix Asphalt - Wearing Course | 38 | 1.5 | 09/17/2008 | 09/18/2008 | 07/26/2017 | 17329 |  | 17152
16-DS-1990 | 16 | Driving Shoulder | 1 | Clay | Clay - Subgrade - R=12 | 0 | 0 | 08/31/1990 | 06/26/1992 | 06/26/2008 | 421 |  | 24
16-DS-1990 | 16 | Driving Shoulder | 2 | Aggregate | Class 3 Special gradation for MnROAD - Base | 711 | 28 | 06/29/1992 | 06/02/1993 | 06/26/2008 | 422 |  | 4
16-DS-1990 | 16 | Driving Shoulder | 3 | Aggregate | Class 5 Shouldering Aggregate | 152 | 6 | 08/01/1993 | 08/01/1993 | 06/26/2008 | 423 |  | 14
16-DS-1990 | 16 | Driving Shoulder | 4 | Asphalt | Hot Mix Asphalt - Shoulder Mix | 51 | 2 | 08/03/1993 | 08/03/1993 | 06/26/2008 | 424 |  | 116
16-DS-2004 | 16 | Driving Shoulder | 1 | Clay | Clay - Subgrade - R=12 | 0 | 0 | 08/31/1990 | 06/26/1992 | 06/26/2008 | 29568 | 421 | 24
16-DS-2004 | 16 | Driving Shoulder | 2 | Aggregate | Class 3 Special gradation for MnROAD - Base | 711 | 28 | 06/29/1992 | 06/02/1993 | 06/26/2008 | 29569 | 422 | 4
16-DS-2004 | 16 | Driving Shoulder | 3 | Aggregate | Class 5 Shouldering Aggregate | 152 | 6 | 08/01/1993 | 08/01/1993 | 06/26/2008 | 29570 | 423 | 14
16-DS-2004 | 16 | Driving Shoulder | 4 | Asphalt | Hot Mix Asphalt - Shoulder Mix | 51 | 2 | 08/03/1993 | 08/03/1993 | 06/26/2008 | 29571 | 424 | 116
16-DS-2008 | 16 | Driving Shoulder | 1 | Clay | Clay - Subgrade - R=12 | 0 | 0 | 06/26/2008 | 06/26/2008 |  | 14538 |  | 24
16-DS-2008 | 16 | Driving Shoulder | 2 | Granular | Select Granular Blend - Reclaimings + Class 3 Special material | 178 | 7 | 06/27/2008 | 06/27/2008 |  | 14539 |  | 138
16-DS-2008 | 16 | Driving Shoulder | 3 | Aggregate | Class 3 Special gradation for MnROAD - Base | 305 | 12 | 08/18/2008 | 08/18/2008 |  | 14540 |  | 4
16-DS-2008 | 16 | Driving Shoulder | 4 | Aggregate | Class 5 - 100% Recycled Portland Cement Concrete | 305 | 12 | 08/28/2008 | 08/28/2008 | 08/08/2016 | 14541 |  | 137
16-DS-2008 | 16 | Driving Shoulder | 5 | Aggregate | Class 5 Shouldering Aggregate | 51 | 2 | 09/19/2008 | 09/19/2008 | 08/08/2016 | 14542 |  | 14
16-DS-2008 | 16 | Driving Shoulder | 6 | Asphalt | Warm Mix Asphalt - 30% standard RAP - Wearing Course | 38 | 1.5 | 09/20/2008 | 09/20/2008 | 08/08/2016 | 14543 |  | 17153
16-DS-2008 | 16 | Driving Shoulder | 7 | Asphalt | Warm Mix Asphalt - 30% standard RAP - Wearing Course | 38 | 1.5 | 09/20/2008 | 09/20/2008 | 08/08/2016 | 17324 |  | 17153
16-DS-2016 | 16 | Driving Shoulder | 1 | Clay | Clay - Subgrade - R=12 | 0 | 0 | 06/26/2008 | 06/26/2008 |  | 29581 | 14538 | 24
16-DS-2016 | 16 | Driving Shoulder | 2 | Granular | Select Granular Blend - Reclaimings + Class 3 Special material | 178 | 7 | 06/27/2008 | 06/27/2008 |  | 29582 | 14539 | 138
16-DS-2016 | 16 | Driving Shoulder | 3 | Aggregate | Class 3 Special gradation for MnROAD - Base | 305 | 12 | 08/18/2008 | 08/18/2008 |  | 29583 | 14540 | 4
16-DS-2016 | 16 | Driving Shoulder | 4 | Aggregate | Class 6 Aggregate Base | 305 | 12 | 08/08/2016 | 08/13/2016 |  | 18846 |  | 18651
16-DS-2016 | 16 | Driving Shoulder | 5 | Asphalt | Hot Mix Asphalt - 20% RAP + 5% RAS - SPWEB540L | 76 | 3 | 08/24/2016 | 08/24/2016 | 04/01/2022 | 18850 |  | 18613
16-DS-2016 | 16 | Driving Shoulder | 6 | Asphalt | Hot Mix Asphalt - 20% RAP + 5% RAS - SPWEB540L | 51 | 2 | 08/26/2016 | 08/26/2016 | 04/01/2022 | 18854 |  | 18613
16-PS-1990 | 16 | Passing Shoulder | 1 | Clay | Clay - Subgrade - R=12 | 0 | 0 | 08/31/1990 | 06/26/1992 | 06/26/2008 | 440 |  | 24
16-PS-1990 | 16 | Passing Shoulder | 2 | Aggregate | Class 3 Special gradation for MnROAD - Base | 711 | 28 | 06/29/1992 | 06/02/1993 | 06/26/2008 | 441 |  | 4
16-PS-1990 | 16 | Passing Shoulder | 3 | Aggregate | Class 5 Shouldering Aggregate | 152 | 6 | 08/01/1993 | 08/01/1993 | 06/26/2008 | 442 |  | 14
16-PS-1990 | 16 | Passing Shoulder | 4 | Asphalt | Hot Mix Asphalt - Shoulder Mix | 51 | 2 | 08/03/1993 | 08/03/1993 | 06/26/2008 | 443 |  | 116
16-PS-2004 | 16 | Passing Shoulder | 1 | Clay | Clay - Subgrade - R=12 | 0 | 0 | 08/31/1990 | 06/26/1992 | 06/26/2008 | 29558 | 440 | 24
16-PS-2004 | 16 | Passing Shoulder | 2 | Aggregate | Class 3 Special gradation for MnROAD - Base | 711 | 28 | 06/29/1992 | 06/02/1993 | 06/26/2008 | 29559 | 441 | 4
16-PS-2004 | 16 | Passing Shoulder | 3 | Aggregate | Class 5 Shouldering Aggregate | 152 | 6 | 08/01/1993 | 08/01/1993 | 06/26/2008 | 29560 | 442 | 14
16-PS-2004 | 16 | Passing Shoulder | 4 | Asphalt | Hot Mix Asphalt - Shoulder Mix | 51 | 2 | 08/03/1993 | 08/03/1993 | 06/26/2008 | 29561 | 443 | 116
16-PS-2008 | 16 | Passing Shoulder | 1 | Clay | Clay - Subgrade - R=12 | 0 | 0 | 06/26/2008 | 06/26/2008 |  | 14452 |  | 24
16-PS-2008 | 16 | Passing Shoulder | 2 | Granular | Select Granular Blend - Reclaimings + Class 3 Special material | 178 | 7 | 06/27/2008 | 06/27/2008 |  | 14453 |  | 138
16-PS-2008 | 16 | Passing Shoulder | 3 | Aggregate | Class 3 Special gradation for MnROAD - Base | 305 | 12 | 08/18/2008 | 08/18/2008 |  | 14454 |  | 4
16-PS-2008 | 16 | Passing Shoulder | 4 | Aggregate | Class 5 - 100% Recycled Portland Cement Concrete | 305 | 12 | 08/28/2008 | 08/28/2008 | 08/08/2016 | 14455 |  | 137
16-PS-2008 | 16 | Passing Shoulder | 5 | Aggregate | Class 5 Shouldering Aggregate | 51 | 2 | 09/19/2008 | 09/19/2008 | 08/08/2016 | 14536 |  | 14
16-PS-2008 | 16 | Passing Shoulder | 6 | Asphalt | Warm Mix Asphalt - 30% standard RAP - Wearing Course | 38 | 1.5 | 09/20/2008 | 09/20/2008 | 08/08/2016 | 17325 |  | 17153
16-PS-2008 | 16 | Passing Shoulder | 7 | Asphalt | Warm Mix Asphalt - 30% standard RAP - Wearing Course | 38 | 1.5 | 09/20/2008 | 09/20/2008 | 08/08/2016 | 14537 |  | 17153
16-PS-2016 | 16 | Passing Shoulder | 1 | Clay | Clay - Subgrade - R=12 | 0 | 0 | 06/26/2008 | 06/26/2008 |  | 29575 | 14452 | 24
16-PS-2016 | 16 | Passing Shoulder | 2 | Granular | Select Granular Blend - Reclaimings + Class 3 Special material | 178 | 7 | 06/27/2008 | 06/27/2008 |  | 29576 | 14453 | 138
16-PS-2016 | 16 | Passing Shoulder | 3 | Aggregate | Class 3 Special gradation for MnROAD - Base | 305 | 12 | 08/18/2008 | 08/18/2008 |  | 29577 | 14454 | 4
16-PS-2016 | 16 | Passing Shoulder | 4 | Aggregate | Class 6 Aggregate Base | 305 | 12 | 08/08/2016 | 08/13/2016 |  | 18844 |  | 18651
16-PS-2016 | 16 | Passing Shoulder | 5 | Asphalt | Hot Mix Asphalt - 20% RAP + 5% RAS - SPWEB540L | 76 | 3 | 08/24/2016 | 08/24/2016 | 04/01/2022 | 18848 |  | 18613
16-PS-2016 | 16 | Passing Shoulder | 6 | Asphalt | Hot Mix Asphalt - 20% RAP + 5% RAS - SPWEB540L | 51 | 2 | 08/26/2016 | 08/26/2016 | 04/01/2022 | 18852 |  | 18613
17-DS-1990 | 17 | Driving Shoulder | 1 | Clay | Clay - Subgrade - R=12 | 0 | 0 | 08/31/1990 | 06/26/1993 | 06/26/2008 | 446 |  | 24
17-DS-1990 | 17 | Driving Shoulder | 2 | Aggregate | Class 3 Special gradation for MnROAD - Base | 711 | 28 | 07/06/1993 | 07/06/1993 | 06/26/2008 | 447 |  | 4
17-DS-1990 | 17 | Driving Shoulder | 3 | Aggregate | Class 5 Shouldering Aggregate | 152 | 6 | 08/01/1993 | 08/01/1993 | 06/26/2008 | 448 |  | 14
17-DS-1990 | 17 | Driving Shoulder | 4 | Asphalt | Hot Mix Asphalt - Shoulder Mix | 51 | 2 | 08/03/1993 | 08/03/1993 | 06/26/2008 | 449 |  | 116
17-DS-2008 | 17 | Driving Shoulder | 1 | Clay | Clay - Subgrade - R=12 | 0 | 0 | 06/26/2008 | 06/26/2008 |  | 14551 |  | 24
17-DS-2008 | 17 | Driving Shoulder | 2 | Granular | Select Granular Blend - Reclaimings + Class 3 Special material | 178 | 7 | 06/27/2008 | 06/27/2008 |  | 14552 |  | 138
17-DS-2008 | 17 | Driving Shoulder | 3 | Aggregate | Class 3 Special gradation for MnROAD - Base | 305 | 12 | 08/27/2008 | 08/27/2008 |  | 14553 |  | 4
17-DS-2008 | 17 | Driving Shoulder | 4 | Aggregate | Class 5 - Aggregate Blend - 50% Crushed Concrete + 50% | 305 | 12 | 09/02/2008 | 09/02/2008 | 08/08/2016 | 14554 |  | 9
17-DS-2008 | 17 | Driving Shoulder | 5 | Aggregate | Class 5 Shouldering Aggregate | 51 | 2 | 09/19/2008 | 09/19/2008 | 08/08/2016 | 14556 |  | 14
17-DS-2008 | 17 | Driving Shoulder | 6 | Asphalt | Warm Mix Asphalt - 30% standard RAP - Wearing Course | 38 | 1.5 | 09/19/2008 | 09/19/2008 | 08/08/2016 | 14557 |  | 17153
17-DS-2008 | 17 | Driving Shoulder | 7 | Asphalt | Warm Mix Asphalt - 30% standard RAP - Wearing Course | 38 | 1.5 | 09/19/2008 | 09/19/2008 | 08/08/2016 | 17318 |  | 17153
17-DS-2016 | 17 | Driving Shoulder | 1 | Clay | Clay - Subgrade - R=12 | 0 | 0 | 06/26/2008 | 06/26/2008 |  | 29643 | 14551 | 24
17-DS-2016 | 17 | Driving Shoulder | 2 | Granular | Select Granular Blend - Reclaimings + Class 3 Special material | 178 | 7 | 06/27/2008 | 06/27/2008 |  | 29644 | 14552 | 138
17-DS-2016 | 17 | Driving Shoulder | 3 | Aggregate | Class 3 Special gradation for MnROAD - Base | 305 | 12 | 08/27/2008 | 08/27/2008 |  | 29645 | 14553 | 4
17-DS-2016 | 17 | Driving Shoulder | 4 | Aggregate | Class 6 Aggregate Base | 305 | 12 | 08/08/2016 | 08/13/2016 |  | 18817 |  | 18651
17-DS-2016 | 17 | Driving Shoulder | 5 | Asphalt | Hot Mix Asphalt - 10% RAP + 5% RAS - SPWEB540L | 76 | 3 | 08/24/2016 | 08/24/2016 | 04/01/2022 | 18821 |  | 18614
17-DS-2016 | 17 | Driving Shoulder | 6 | Asphalt | Hot Mix Asphalt - 10% RAP + 5% RAS - SPWEB540L | 51 | 2 | 08/26/2016 | 08/26/2016 | 04/01/2022 | 18825 |  | 18614
17-PS-1990 | 17 | Passing Shoulder | 1 | Clay | Clay - Subgrade - R=12 | 0 | 0 | 08/31/1990 | 06/26/1993 | 06/26/2008 | 465 |  | 24
17-PS-1990 | 17 | Passing Shoulder | 2 | Aggregate | Class 3 Special gradation for MnROAD - Base | 711 | 28 | 07/06/1993 | 07/06/1993 | 06/26/2008 | 466 |  | 4
17-PS-1990 | 17 | Passing Shoulder | 3 | Aggregate | Class 5 Shouldering Aggregate | 152 | 6 | 08/01/1993 | 08/01/1993 | 06/26/2008 | 467 |  | 14
17-PS-1990 | 17 | Passing Shoulder | 4 | Asphalt | Hot Mix Asphalt - Shoulder Mix | 51 | 2 | 08/03/1993 | 08/03/1993 | 06/26/2008 | 468 |  | 116
17-PS-2008 | 17 | Passing Shoulder | 1 | Clay | Clay - Subgrade - R=12 | 0 | 0 | 06/26/2008 | 06/26/2008 |  | 14544 |  | 24
17-PS-2008 | 17 | Passing Shoulder | 2 | Granular | Select Granular Blend - Reclaimings + Class 3 Special material | 178 | 7 | 06/27/2008 | 06/27/2008 |  | 14545 |  | 138
17-PS-2008 | 17 | Passing Shoulder | 3 | Aggregate | Class 3 Special gradation for MnROAD - Base | 305 | 12 | 08/27/2008 | 08/27/2008 |  | 14546 |  | 4
17-PS-2008 | 17 | Passing Shoulder | 4 | Aggregate | Class 5 - Aggregate Blend - 50% Crushed Concrete + 50% | 305 | 12 | 09/02/2008 | 09/02/2008 | 08/08/2016 | 14547 |  | 9
17-PS-2008 | 17 | Passing Shoulder | 5 | Aggregate | Class 5 Shouldering Aggregate | 51 | 2 | 09/19/2008 | 09/19/2008 | 08/08/2016 | 14549 |  | 14
17-PS-2008 | 17 | Passing Shoulder | 6 | Asphalt | Warm Mix Asphalt - 30% standard RAP - Wearing Course | 38 | 1.5 | 09/20/2008 | 09/20/2008 | 08/08/2016 | 14550 |  | 17153
17-PS-2008 | 17 | Passing Shoulder | 7 | Asphalt | Warm Mix Asphalt - 30% standard RAP - Wearing Course | 38 | 1.5 | 09/20/2008 | 09/20/2008 | 08/08/2016 | 17319 |  | 17153
17-PS-2016 | 17 | Passing Shoulder | 1 | Clay | Clay - Subgrade - R=12 | 0 | 0 | 06/26/2008 | 06/26/2008 |  | 29637 | 14544 | 24
17-PS-2016 | 17 | Passing Shoulder | 2 | Granular | Select Granular Blend - Reclaimings + Class 3 Special material | 178 | 7 | 06/27/2008 | 06/27/2008 |  | 29638 | 14545 | 138
17-PS-2016 | 17 | Passing Shoulder | 3 | Aggregate | Class 3 Special gradation for MnROAD - Base | 305 | 12 | 08/27/2008 | 08/27/2008 |  | 29639 | 14546 | 4
17-PS-2016 | 17 | Passing Shoulder | 4 | Aggregate | Class 6 Aggregate Base | 305 | 12 | 08/08/2016 | 08/13/2016 |  | 18815 |  | 18651
17-PS-2016 | 17 | Passing Shoulder | 5 | Asphalt | Hot Mix Asphalt - 10% RAP + 5% RAS - SPWEB540L | 76 | 3 | 08/24/2016 | 08/24/2016 | 04/01/2022 | 18819 |  | 18614
17-PS-2016 | 17 | Passing Shoulder | 6 | Asphalt | Hot Mix Asphalt - 10% RAP + 5% RAS - SPWEB540L | 51 | 2 | 08/26/2016 | 08/26/2016 | 04/01/2022 | 18823 |  | 18614
18-DS-1990 | 18 | Driving Shoulder | 1 | Clay | Clay - Subgrade - R=12 | 0 | 0 | 08/31/1990 | 06/26/1992 | 08/25/2008 | 471 |  | 24
18-DS-1990 | 18 | Driving Shoulder | 1 | Clay | Clay - Subgrade - R=12 | 0 | 0 | 08/31/1990 | 06/26/1992 | 08/25/2008 | 29695 | 471 | 24
18-DS-1990 | 18 | Driving Shoulder | 2 | Aggregate | Class 3 Special gradation for MnROAD - Base | 229 | 9 | 06/26/1992 | 07/07/1992 | 08/25/2008 | 29696 | 472 | 4
18-DS-1990 | 18 | Driving Shoulder | 2 | Aggregate | Class 3 Special gradation for MnROAD - Base | 229 | 9 | 06/26/1992 | 07/07/1992 | 08/25/2008 | 472 |  | 4
18-DS-1990 | 18 | Driving Shoulder | 3 | Aggregate | Class 6 Special gradation for MnROAD - Base | 305 | 12 | 07/15/1992 | 07/20/1993 | 08/25/2008 | 29697 | 473 | 8
18-DS-1990 | 18 | Driving Shoulder | 3 | Aggregate | Class 6 Special gradation for MnROAD - Base | 305 | 12 | 07/15/1992 | 07/20/1993 | 08/25/2008 | 473 |  | 8
18-DS-1990 | 18 | Driving Shoulder | 4 | Aggregate | Class 3 Shouldering | 152 | 6 | 08/01/1993 | 08/01/1993 | 08/25/2008 | 29698 | 474 | 13336
18-DS-1990 | 18 | Driving Shoulder | 4 | Aggregate | Class 3 Shouldering | 152 | 6 | 08/01/1993 | 08/01/1993 | 08/25/2008 | 474 |  | 13336
18-DS-1990 | 18 | Driving Shoulder | 5 | Asphalt | Hot Mix Asphalt - Shoulder Mix | 51 | 2 | 08/03/1993 | 08/03/1993 | 08/25/2008 | 13381 |  | 116
18-DS-1990 | 18 | Driving Shoulder | 5 | Asphalt | Hot Mix Asphalt - Shoulder Mix | 51 | 2 | 08/03/1993 | 08/03/1993 | 08/25/2008 | 29699 | 13381 | 116
18-DS-2008 | 18 | Driving Shoulder | 1 | Clay | Clay - Subgrade - R=12 | 0 | 0 | 08/25/2008 | 08/25/2008 |  | 14564 |  | 24
18-DS-2008 | 18 | Driving Shoulder | 2 | Granular | Select Granular Blend - Reclaimings + Class 3 Special material | 178 | 7 | 08/26/2008 | 08/26/2008 |  | 14565 |  | 138
18-DS-2008 | 18 | Driving Shoulder | 3 | Aggregate | Class 3 Special gradation for MnROAD - Base | 305 | 12 | 08/27/2008 | 08/27/2008 |  | 14566 |  | 4
18-DS-2008 | 18 | Driving Shoulder | 4 | Aggregate | Asphalt Millings - 100% RAP | 305 | 12 | 09/09/2008 | 09/09/2008 | 08/08/2016 | 14567 |  | 136
18-DS-2008 | 18 | Driving Shoulder | 5 | Aggregate | Class 5 Shouldering Aggregate | 51 | 2 | 09/19/2008 | 09/19/2008 | 08/08/2016 | 14568 |  | 14
18-DS-2008 | 18 | Driving Shoulder | 6 | Asphalt | Warm Mix Asphalt - 30% standard RAP - Wearing Course | 38 | 1.5 | 09/20/2008 | 09/20/2008 | 08/08/2016 | 14569 |  | 17153
18-DS-2008 | 18 | Driving Shoulder | 7 | Asphalt | Warm Mix Asphalt - 30% standard RAP - Wearing Course | 38 | 1.5 | 09/20/2008 | 09/20/2008 | 08/08/2016 | 17312 |  | 17153
18-DS-2014 | 18 | Driving Shoulder | 1 | Clay | Clay - Subgrade - R=12 | 0 | 0 | 08/25/2008 | 08/25/2008 |  | 29721 | 14564 | 24
18-DS-2014 | 18 | Driving Shoulder | 2 | Granular | Select Granular Blend - Reclaimings + Class 3 Special material | 178 | 7 | 08/26/2008 | 08/26/2008 |  | 29722 | 14565 | 138
18-DS-2014 | 18 | Driving Shoulder | 3 | Aggregate | Class 3 Special gradation for MnROAD - Base | 305 | 12 | 08/27/2008 | 08/27/2008 |  | 29723 | 14566 | 4
18-DS-2014 | 18 | Driving Shoulder | 4 | Aggregate | Asphalt Millings - 100% RAP | 305 | 12 | 09/09/2008 | 09/09/2008 | 08/08/2016 | 29724 | 14567 | 136
18-DS-2014 | 18 | Driving Shoulder | 5 | Aggregate | Class 5 Shouldering Aggregate | 51 | 2 | 09/19/2008 | 09/19/2008 | 08/08/2016 | 29725 | 14568 | 14
18-DS-2014 | 18 | Driving Shoulder | 6 | Asphalt | Warm Mix Asphalt - 30% standard RAP - Wearing Course | 38 | 1.5 | 09/20/2008 | 09/20/2008 | 08/08/2016 | 29726 | 14569 | 17153
18-DS-2014 | 18 | Driving Shoulder | 7 | Asphalt | Warm Mix Asphalt - 30% standard RAP - Wearing Course | 38 | 1.5 | 09/20/2008 | 09/20/2008 | 08/08/2016 | 29727 | 17312 | 17153
18-DS-2014 | 18 | Driving Shoulder | 8 | Asphalt | Fog Seal - Heavy coat of CSS-1H emulsion | 1.2 | 0.05 | 07/16/2014 | 07/16/2014 | 08/08/2016 | 18608 |  | 100
18-DS-2016 | 18 | Driving Shoulder | 1 | Clay | Clay - Subgrade - R=12 | 0 | 0 | 08/25/2008 | 08/25/2008 |  | 29737 | 29721 | 24
18-DS-2016 | 18 | Driving Shoulder | 2 | Granular | Select Granular Blend - Reclaimings + Class 3 Special material | 178 | 7 | 08/26/2008 | 08/26/2008 |  | 29738 | 29722 | 138
18-DS-2016 | 18 | Driving Shoulder | 3 | Aggregate | Class 3 Special gradation for MnROAD - Base | 305 | 12 | 08/27/2008 | 08/27/2008 |  | 29739 | 29723 | 4
18-DS-2016 | 18 | Driving Shoulder | 4 | Aggregate | Class 6 Aggregate Base | 305 | 12 | 08/08/2016 | 08/13/2016 |  | 18788 |  | 18651
18-DS-2016 | 18 | Driving Shoulder | 5 | Asphalt | Hot Mix Asphalt - 20% RAP - SPWEB540L | 76 | 3 | 08/25/2016 | 08/25/2016 | 04/01/2022 | 18792 |  | 18615
18-DS-2016 | 18 | Driving Shoulder | 6 | Asphalt | Hot Mix Asphalt - 20% RAP - SPWEB540L | 51 | 2 | 08/29/2016 | 08/29/2016 | 04/01/2022 | 18796 |  | 18615
18-PS-1990 | 18 | Passing Shoulder | 1 | Clay | Clay - Subgrade - R=12 | 0 | 0 | 08/31/1990 | 06/26/1992 | 08/25/2008 | 493 |  | 24
18-PS-1990 | 18 | Passing Shoulder | 2 | Aggregate | Class 3 Special gradation for MnROAD - Base | 229 | 9 | 06/26/1992 | 07/07/1992 | 08/25/2008 | 494 |  | 4
18-PS-1990 | 18 | Passing Shoulder | 3 | Aggregate | Class 6 Special gradation for MnROAD - Base | 305 | 12 | 07/15/1992 | 07/20/1993 | 08/25/2008 | 496 |  | 8
18-PS-1990 | 18 | Passing Shoulder | 4 | Aggregate | Class 3 Shouldering | 152 | 6 | 08/01/1993 | 08/01/1993 | 08/25/2008 | 497 |  | 13336
18-PS-1990 | 18 | Passing Shoulder | 5 | Asphalt | Hot Mix Asphalt - Shoulder Mix | 51 | 2 | 08/03/1993 | 08/03/1993 | 08/25/2008 | 13384 |  | 116
18-PS-2008 | 18 | Passing Shoulder | 1 | Clay | Clay - Subgrade - R=12 | 0 | 0 | 08/25/2008 | 08/25/2008 |  | 14558 |  | 24
18-PS-2008 | 18 | Passing Shoulder | 2 | Granular | Select Granular Blend - Reclaimings + Class 3 Special material | 178 | 7 | 08/26/2008 | 08/26/2008 |  | 14559 |  | 138
18-PS-2008 | 18 | Passing Shoulder | 3 | Aggregate | Class 3 Special gradation for MnROAD - Base | 305 | 12 | 08/27/2008 | 08/27/2008 |  | 14560 |  | 4
18-PS-2008 | 18 | Passing Shoulder | 4 | Aggregate | Asphalt Millings - 100% RAP | 305 | 12 | 09/09/2008 | 09/09/2008 | 08/08/2016 | 14561 |  | 136
18-PS-2008 | 18 | Passing Shoulder | 5 | Aggregate | Class 5 Shouldering Aggregate | 51 | 2 | 09/19/2008 | 09/19/2008 | 08/08/2016 | 14562 |  | 14
18-PS-2008 | 18 | Passing Shoulder | 6 | Asphalt | Warm Mix Asphalt - 30% standard RAP - Wearing Course | 38 | 1.5 | 09/20/2008 | 09/20/2008 | 08/08/2016 | 17311 |  | 17153
18-PS-2008 | 18 | Passing Shoulder | 7 | Asphalt | Warm Mix Asphalt - 30% standard RAP - Wearing Course | 38 | 1.5 | 09/20/2008 | 09/20/2008 | 08/08/2016 | 14563 |  | 17153
18-PS-2014 | 18 | Passing Shoulder | 1 | Clay | Clay - Subgrade - R=12 | 0 | 0 | 08/25/2008 | 08/25/2008 |  | 29707 | 14558 | 24
18-PS-2014 | 18 | Passing Shoulder | 2 | Granular | Select Granular Blend - Reclaimings + Class 3 Special material | 178 | 7 | 08/26/2008 | 08/26/2008 |  | 29708 | 14559 | 138
18-PS-2014 | 18 | Passing Shoulder | 3 | Aggregate | Class 3 Special gradation for MnROAD - Base | 305 | 12 | 08/27/2008 | 08/27/2008 |  | 29709 | 14560 | 4
18-PS-2014 | 18 | Passing Shoulder | 4 | Aggregate | Asphalt Millings - 100% RAP | 305 | 12 | 09/09/2008 | 09/09/2008 | 08/08/2016 | 29710 | 14561 | 136
18-PS-2014 | 18 | Passing Shoulder | 5 | Aggregate | Class 5 Shouldering Aggregate | 51 | 2 | 09/19/2008 | 09/19/2008 | 08/08/2016 | 29711 | 14562 | 14
18-PS-2014 | 18 | Passing Shoulder | 6 | Asphalt | Warm Mix Asphalt - 30% standard RAP - Wearing Course | 38 | 1.5 | 09/20/2008 | 09/20/2008 | 08/08/2016 | 29712 | 17311 | 17153
18-PS-2014 | 18 | Passing Shoulder | 7 | Asphalt | Warm Mix Asphalt - 30% standard RAP - Wearing Course | 38 | 1.5 | 09/20/2008 | 09/20/2008 | 08/08/2016 | 29713 | 14563 | 17153
18-PS-2014 | 18 | Passing Shoulder | 8 | Asphalt | Fog Seal - Heavy coat of CSS-1H emulsion | 1.2 | 0.05 | 07/16/2014 | 07/16/2014 | 08/08/2016 | 18607 |  | 100
18-PS-2016 | 18 | Passing Shoulder | 1 | Clay | Clay - Subgrade - R=12 | 0 | 0 | 08/25/2008 | 08/25/2008 |  | 29731 | 29707 | 24
18-PS-2016 | 18 | Passing Shoulder | 2 | Granular | Select Granular Blend - Reclaimings + Class 3 Special material | 178 | 7 | 08/26/2008 | 08/26/2008 |  | 29732 | 29708 | 138
18-PS-2016 | 18 | Passing Shoulder | 3 | Aggregate | Class 3 Special gradation for MnROAD - Base | 305 | 12 | 08/27/2008 | 08/27/2008 |  | 29733 | 29709 | 4
18-PS-2016 | 18 | Passing Shoulder | 4 | Aggregate | Class 6 Aggregate Base | 305 | 12 | 08/08/2016 | 08/13/2016 |  | 18786 |  | 18651
18-PS-2016 | 18 | Passing Shoulder | 5 | Asphalt | Hot Mix Asphalt - 20% RAP - SPWEB540L | 76 | 3 | 08/25/2016 | 08/25/2016 | 04/01/2022 | 18790 |  | 18615
18-PS-2016 | 18 | Passing Shoulder | 6 | Asphalt | Hot Mix Asphalt - 20% RAP - SPWEB540L | 51 | 2 | 08/29/2016 | 08/29/2016 | 04/01/2022 | 18794 |  | 18615
19-DS-1990 | 19 | Driving Shoulder | 1 | Clay | Clay - Subgrade - R=12 | 0 | 0 | 09/20/1990 | 06/02/1992 | 06/19/2008 | 500 |  | 24
19-DS-1990 | 19 | Driving Shoulder | 2 | Aggregate | Class 3 Special gradation for MnROAD - Base | 711 | 28 | 06/26/1992 | 06/28/1993 | 06/19/2008 | 501 |  | 4
19-DS-1990 | 19 | Driving Shoulder | 3 | Aggregate | Class 5 Shouldering Aggregate | 127 | 5 | 08/01/1993 | 08/01/1993 | 06/19/2008 | 502 |  | 14
19-DS-1990 | 19 | Driving Shoulder | 4 | Asphalt | Hot Mix Asphalt - Shoulder Mix | 76 | 3 | 08/03/1993 | 08/03/1993 | 06/19/2008 | 503 |  | 116
19-DS-2008 | 19 | Driving Shoulder | 1 | Clay | Clay - Subgrade - R=12 | 0 | 0 | 06/19/2008 | 06/25/2008 |  | 14576 |  | 24
19-DS-2008 | 19 | Driving Shoulder | 2 | Granular | Select Granular Blend - Reclaimings + Class 3 Special material | 178 | 7 | 06/25/2008 | 06/26/2008 |  | 14577 |  | 138
19-DS-2008 | 19 | Driving Shoulder | 3 | Aggregate | Class 3 Special gradation for MnROAD - Base | 305 | 12 | 06/26/2008 | 06/27/2008 |  | 14579 |  | 4
19-DS-2008 | 19 | Driving Shoulder | 4 | Aggregate | Class 5 - Standard - Base | 305 | 12 | 09/04/2008 | 09/06/2008 | 08/08/2016 | 14580 |  | 17163
19-DS-2008 | 19 | Driving Shoulder | 5 | Aggregate | Class 5 Shouldering Aggregate | 51 | 2 | 09/19/2008 | 09/19/2008 | 08/08/2016 | 14581 |  | 14
19-DS-2008 | 19 | Driving Shoulder | 6 | Asphalt | Warm Mix Asphalt - Wearing Course | 38 | 1.5 | 09/20/2008 | 09/20/2008 | 08/08/2016 | 14582 |  | 17152
19-DS-2008 | 19 | Driving Shoulder | 7 | Asphalt | Warm Mix Asphalt - Wearing Course | 38 | 1.5 | 09/20/2008 | 09/20/2008 | 08/08/2016 | 17313 |  | 17152
19-DS-2014 | 19 | Driving Shoulder | 1 | Clay | Clay - Subgrade - R=12 | 0 | 0 | 06/19/2008 | 06/25/2008 |  | 29811 | 14576 | 24
19-DS-2014 | 19 | Driving Shoulder | 2 | Granular | Select Granular Blend - Reclaimings + Class 3 Special material | 178 | 7 | 06/25/2008 | 06/26/2008 |  | 29812 | 14577 | 138
19-DS-2014 | 19 | Driving Shoulder | 3 | Aggregate | Class 3 Special gradation for MnROAD - Base | 305 | 12 | 06/26/2008 | 06/27/2008 |  | 29813 | 14579 | 4
19-DS-2014 | 19 | Driving Shoulder | 4 | Aggregate | Class 5 - Standard - Base | 305 | 12 | 09/04/2008 | 09/06/2008 | 08/08/2016 | 29814 | 14580 | 17163
19-DS-2014 | 19 | Driving Shoulder | 5 | Aggregate | Class 5 Shouldering Aggregate | 51 | 2 | 09/19/2008 | 09/19/2008 | 08/08/2016 | 29815 | 14581 | 14
19-DS-2014 | 19 | Driving Shoulder | 6 | Asphalt | Warm Mix Asphalt - 30% standard RAP - Wearing Course | 38 | 1.5 | 09/20/2008 | 09/20/2008 | 08/08/2016 | 29816 | 14582 | 17153
19-DS-2014 | 19 | Driving Shoulder | 7 | Asphalt | Warm Mix Asphalt - 30% standard RAP - Wearing Course | 38 | 1.5 | 09/20/2008 | 09/20/2008 | 08/08/2016 | 29817 | 17313 | 17153
19-DS-2014 | 19 | Driving Shoulder | 8 | Asphalt | Fog Seal - Heavy coat of CSS-1H emulsion | 1.2 | 0.05 | 07/16/2014 | 07/16/2014 | 08/08/2016 | 18611 |  | 100
19-DS-2016 | 19 | Driving Shoulder | 1 | Clay | Clay - Subgrade - R=12 | 0 | 0 | 06/19/2008 | 06/25/2008 |  | 29827 | 29811 | 24
19-DS-2016 | 19 | Driving Shoulder | 2 | Granular | Select Granular Blend - Reclaimings + Class 3 Special material | 178 | 7 | 06/25/2008 | 06/26/2008 |  | 29828 | 29812 | 138
19-DS-2016 | 19 | Driving Shoulder | 3 | Aggregate | Class 3 Special gradation for MnROAD - Base | 305 | 12 | 06/26/2008 | 06/27/2008 |  | 29829 | 29813 | 4
19-DS-2016 | 19 | Driving Shoulder | 4 | Aggregate | Class 6 Aggregate Base | 305 | 12 | 08/08/2016 | 08/13/2016 |  | 18759 |  | 18651
19-DS-2016 | 19 | Driving Shoulder | 5 | Asphalt | Hot Mix Asphalt - 20% RAP + 3% Air Voids - SPWEB530L | 76 | 3 | 08/25/2016 | 08/25/2016 | 04/01/2022 | 18763 |  | 18616
19-DS-2016 | 19 | Driving Shoulder | 6 | Asphalt | Hot Mix Asphalt - 20% RAP + 3% Air Voids - SPWEB530L | 51 | 2 | 08/29/2016 | 08/29/2016 | 04/01/2022 | 18767 |  | 18616
19-PS-1990 | 19 | Passing Shoulder | 1 | Clay | Clay - Subgrade - R=12 | 0 | 0 | 09/20/1990 | 06/02/1992 | 06/19/2008 | 519 |  | 24
19-PS-1990 | 19 | Passing Shoulder | 2 | Aggregate | Class 3 Special gradation for MnROAD - Base | 711 | 28 | 06/26/1992 | 06/28/1993 | 06/19/2008 | 520 |  | 4
19-PS-1990 | 19 | Passing Shoulder | 3 | Aggregate | Class 5 Shouldering Aggregate | 127 | 5 | 08/01/1993 | 08/01/1993 | 06/19/2008 | 521 |  | 14
19-PS-1990 | 19 | Passing Shoulder | 4 | Asphalt | Hot Mix Asphalt - Shoulder Mix | 76 | 3 | 08/03/1993 | 08/03/1993 | 06/19/2008 | 522 |  | 116
19-PS-2008 | 19 | Passing Shoulder | 1 | Clay | Clay - Subgrade - R=12 | 0 | 0 | 06/19/2008 | 06/25/2008 |  | 14570 |  | 24
19-PS-2008 | 19 | Passing Shoulder | 2 | Granular | Select Granular Blend - Reclaimings + Class 3 Special material | 178 | 7 | 06/25/2008 | 06/26/2008 |  | 14571 |  | 138
19-PS-2008 | 19 | Passing Shoulder | 3 | Aggregate | Class 3 Special gradation for MnROAD - Base | 305 | 12 | 06/26/2008 | 06/27/2008 |  | 14572 |  | 4
19-PS-2008 | 19 | Passing Shoulder | 4 | Aggregate | Class 5 - Standard - Base | 305 | 12 | 09/04/2008 | 09/06/2008 | 08/08/2016 | 14573 |  | 17163
19-PS-2008 | 19 | Passing Shoulder | 5 | Aggregate | Class 5 Shouldering Aggregate | 51 | 2 | 09/19/2008 | 09/19/2008 | 08/08/2016 | 14574 |  | 14
19-PS-2008 | 19 | Passing Shoulder | 6 | Asphalt | Warm Mix Asphalt - Wearing Course | 38 | 1.5 | 09/20/2008 | 09/20/2008 | 08/08/2016 | 17310 |  | 17152
19-PS-2008 | 19 | Passing Shoulder | 7 | Asphalt | Warm Mix Asphalt - Wearing Course | 38 | 1.5 | 09/20/2008 | 09/20/2008 | 08/08/2016 | 14575 |  | 17152
19-PS-2014 | 19 | Passing Shoulder | 1 | Clay | Clay - Subgrade - R=12 | 0 | 0 | 06/19/2008 | 06/25/2008 |  | 29797 | 14570 | 24
19-PS-2014 | 19 | Passing Shoulder | 2 | Granular | Select Granular Blend - Reclaimings + Class 3 Special material | 178 | 7 | 06/25/2008 | 06/26/2008 |  | 29798 | 14571 | 138
19-PS-2014 | 19 | Passing Shoulder | 3 | Aggregate | Class 3 Special gradation for MnROAD - Base | 305 | 12 | 06/26/2008 | 06/27/2008 |  | 29799 | 14572 | 4
19-PS-2014 | 19 | Passing Shoulder | 4 | Aggregate | Class 5 - Standard - Base | 305 | 12 | 09/04/2008 | 09/06/2008 | 08/08/2016 | 29800 | 14573 | 17163
19-PS-2014 | 19 | Passing Shoulder | 5 | Aggregate | Class 5 Shouldering Aggregate | 51 | 2 | 09/19/2008 | 09/19/2008 | 08/08/2016 | 29801 | 14574 | 14
19-PS-2014 | 19 | Passing Shoulder | 6 | Asphalt | Warm Mix Asphalt - 30% standard RAP - Wearing Course | 38 | 1.5 | 09/20/2008 | 09/20/2008 | 08/08/2016 | 29802 | 17310 | 17153
19-PS-2014 | 19 | Passing Shoulder | 7 | Asphalt | Warm Mix Asphalt - 30% standard RAP - Wearing Course | 38 | 1.5 | 09/20/2008 | 09/20/2008 | 08/08/2016 | 29803 | 14575 | 17153
19-PS-2014 | 19 | Passing Shoulder | 8 | Asphalt | Fog Seal - Heavy coat of CSS-1H emulsion | 1.2 | 0.05 | 07/16/2014 | 07/16/2014 | 08/08/2016 | 18612 |  | 100
19-PS-2016 | 19 | Passing Shoulder | 1 | Clay | Clay - Subgrade - R=12 | 0 | 0 | 06/19/2008 | 06/25/2008 |  | 29821 | 29797 | 24
19-PS-2016 | 19 | Passing Shoulder | 2 | Granular | Select Granular Blend - Reclaimings + Class 3 Special material | 178 | 7 | 06/25/2008 | 06/26/2008 |  | 29822 | 29798 | 138
19-PS-2016 | 19 | Passing Shoulder | 3 | Aggregate | Class 3 Special gradation for MnROAD - Base | 305 | 12 | 06/26/2008 | 06/27/2008 |  | 29823 | 29799 | 4
19-PS-2016 | 19 | Passing Shoulder | 4 | Aggregate | Class 6 Aggregate Base | 305 | 12 | 08/08/2016 | 08/13/2016 |  | 18757 |  | 18651
19-PS-2016 | 19 | Passing Shoulder | 5 | Asphalt | Hot Mix Asphalt - 20% RAP + 3% Air Voids - SPWEB530L | 76 | 3 | 08/25/2016 | 08/25/2016 | 04/01/2022 | 18761 |  | 18616
19-PS-2016 | 19 | Passing Shoulder | 6 | Asphalt | Hot Mix Asphalt - 20% RAP + 3% Air Voids - SPWEB530L | 51 | 2 | 08/29/2016 | 08/29/2016 | 04/01/2022 | 18765 |  | 18616
20-DS-1990 | 20 | Driving Shoulder | 1 | Clay | Clay - Subgrade - R=12 | 0 | 0 | 09/10/1990 | 06/02/1992 | 05/09/2008 | 525 |  | 24
20-DS-1990 | 20 | Driving Shoulder | 2 | Aggregate | Class 3 Special gradation for MnROAD - Base | 711 | 28 | 06/26/1992 | 06/28/1993 | 05/09/2008 | 526 |  | 4
20-DS-1990 | 20 | Driving Shoulder | 3 | Aggregate | Class 5 Shouldering Aggregate | 127 | 5 | 08/01/1993 | 08/01/1993 | 05/09/2008 | 527 |  | 14
20-DS-1990 | 20 | Driving Shoulder | 4 | Asphalt | Hot Mix Asphalt - Shoulder Mix | 76 | 3 | 08/02/1993 | 08/02/1993 | 05/09/2008 | 528 |  | 116
20-DS-1999 | 20 | Driving Shoulder | 1 | Clay | Clay - Subgrade - R=12 | 0 | 0 | 09/10/1990 | 06/02/1992 | 05/09/2008 | 29876 | 525 | 24
20-DS-1999 | 20 | Driving Shoulder | 2 | Aggregate | Class 3 Special gradation for MnROAD - Base | 711 | 28 | 06/26/1992 | 06/28/1993 | 05/09/2008 | 29877 | 526 | 4
20-DS-1999 | 20 | Driving Shoulder | 3 | Aggregate | Class 5 Shouldering Aggregate | 127 | 5 | 08/01/1993 | 08/01/1993 | 05/09/2008 | 29878 | 527 | 14
20-DS-1999 | 20 | Driving Shoulder | 4 | Asphalt | Hot Mix Asphalt - Shoulder Mix | 76 | 3 | 08/02/1993 | 08/02/1993 | 05/09/2008 | 29879 | 528 | 116
20-DS-2003 | 20 | Driving Shoulder | 1 | Clay | Clay - Subgrade - R=12 | 0 | 0 | 09/10/1990 | 06/02/1992 | 05/09/2008 | 29898 | 29876 | 24
20-DS-2003 | 20 | Driving Shoulder | 2 | Aggregate | Class 3 Special gradation for MnROAD - Base | 711 | 28 | 06/26/1992 | 06/28/1993 | 05/09/2008 | 29899 | 29877 | 4
20-DS-2003 | 20 | Driving Shoulder | 3 | Aggregate | Class 5 Shouldering Aggregate | 127 | 5 | 08/01/1993 | 08/01/1993 | 05/09/2008 | 29900 | 29878 | 14
20-DS-2003 | 20 | Driving Shoulder | 4 | Asphalt | Hot Mix Asphalt - Shoulder Mix | 76 | 3 | 08/02/1993 | 08/02/1993 | 05/09/2008 | 29901 | 29879 | 116
20-DS-2008 | 20 | Driving Shoulder | 1 | Clay | Clay - Subgrade - R=12 | 0 | 0 | 05/09/2008 | 06/09/2008 |  | 14589 |  | 24
20-DS-2008 | 20 | Driving Shoulder | 2 | Granular | Select Granular Blend - Reclaimings + Class 3 Special material | 178 | 7 | 06/17/2008 | 06/18/2008 |  | 14590 |  | 138
20-DS-2008 | 20 | Driving Shoulder | 3 | Aggregate | Class 3 Special gradation for MnROAD - Base | 305 | 12 | 06/19/2008 | 06/20/2008 |  | 14591 |  | 4
20-DS-2008 | 20 | Driving Shoulder | 4 | Aggregate | Class 5 - Standard - Base | 305 | 12 | 06/23/2008 | 06/25/2008 | 09/28/2016 | 14592 |  | 17163
20-DS-2008 | 20 | Driving Shoulder | 5 | Aggregate | Class 5 Shouldering Aggregate | 51 | 2 | 09/12/2008 | 09/12/2008 | 09/28/2016 | 14593 |  | 14
20-DS-2008 | 20 | Driving Shoulder | 6 | Asphalt | Warm Mix Asphalt - 30% standard RAP - Wearing Course | 38 | 1.5 | 09/19/2008 | 09/19/2008 | 09/28/2016 | 14594 |  | 17153
20-DS-2008 | 20 | Driving Shoulder | 7 | Asphalt | Warm Mix Asphalt - 30% standard RAP - Wearing Course | 38 | 1.5 | 09/19/2008 | 09/19/2008 | 09/28/2016 | 17314 |  | 17153
20-DS-2016 | 20 | Driving Shoulder | 1 | Clay | Clay - Subgrade - R=12 | 0 | 0 | 05/09/2008 | 06/09/2008 |  | 29911 | 14589 | 24
20-DS-2016 | 20 | Driving Shoulder | 2 | Granular | Select Granular Blend - Reclaimings + Class 3 Special material | 178 | 7 | 06/17/2008 | 06/18/2008 |  | 29912 | 14590 | 138
20-DS-2016 | 20 | Driving Shoulder | 3 | Aggregate | Class 3 Special gradation for MnROAD - Base | 305 | 12 | 06/19/2008 | 06/20/2008 |  | 29913 | 14591 | 4
20-DS-2016 | 20 | Driving Shoulder | 4 | Aggregate | Class 6 Aggregate Base | 305 | 12 | 09/28/2016 | 09/30/2016 |  | 18730 |  | 18651
20-DS-2016 | 20 | Driving Shoulder | 5 | Asphalt | Hot Mix Asphalt - SP 12.5 Wearing Mixture - 540A - 30% RAP | 76 | 3 | 10/10/2016 | 10/10/2016 | 04/01/2022 | 18734 |  | 18617
20-DS-2016 | 20 | Driving Shoulder | 6 | Asphalt | Hot Mix Asphalt - SP 12.5 Wearing Mixture - 540A - 30% RAP | 51 | 2 | 10/11/2016 | 10/11/2016 | 04/01/2022 | 18738 |  | 18617
20-PS-1990 | 20 | Passing Shoulder | 1 | Clay | Clay - Subgrade - R=12 | 0 | 0 | 09/10/1990 | 06/02/1992 | 05/09/2008 | 548 |  | 24
20-PS-1990 | 20 | Passing Shoulder | 2 | Aggregate | Class 3 Special gradation for MnROAD - Base | 711 | 28 | 06/26/1992 | 06/28/1993 | 05/09/2008 | 549 |  | 4
20-PS-1990 | 20 | Passing Shoulder | 3 | Aggregate | Class 5 Shouldering Aggregate | 127 | 5 | 08/01/1993 | 08/01/1993 | 05/09/2008 | 550 |  | 14
20-PS-1990 | 20 | Passing Shoulder | 4 | Asphalt | Hot Mix Asphalt - Shoulder Mix | 76 | 3 | 08/02/1993 | 08/02/1993 | 05/09/2008 | 551 |  | 116
20-PS-1999 | 20 | Passing Shoulder | 1 | Clay | Clay - Subgrade - R=12 | 0 | 0 | 09/10/1990 | 06/02/1992 | 05/09/2008 | 29866 | 548 | 24
20-PS-1999 | 20 | Passing Shoulder | 2 | Aggregate | Class 3 Special gradation for MnROAD - Base | 711 | 28 | 06/26/1992 | 06/28/1993 | 05/09/2008 | 29867 | 549 | 4
20-PS-1999 | 20 | Passing Shoulder | 3 | Aggregate | Class 5 Shouldering Aggregate | 127 | 5 | 08/01/1993 | 08/01/1993 | 05/09/2008 | 29868 | 550 | 14
20-PS-1999 | 20 | Passing Shoulder | 4 | Asphalt | Hot Mix Asphalt - Shoulder Mix | 76 | 3 | 08/02/1993 | 08/02/1993 | 05/09/2008 | 29869 | 551 | 116
20-PS-2003 | 20 | Passing Shoulder | 1 | Clay | Clay - Subgrade - R=12 | 0 | 0 | 09/10/1990 | 06/02/1992 | 05/09/2008 | 29887 | 29866 | 24
20-PS-2003 | 20 | Passing Shoulder | 2 | Aggregate | Class 3 Special gradation for MnROAD - Base | 711 | 28 | 06/26/1992 | 06/28/1993 | 05/09/2008 | 29888 | 29867 | 4
20-PS-2003 | 20 | Passing Shoulder | 3 | Aggregate | Class 5 Shouldering Aggregate | 127 | 5 | 08/01/1993 | 08/01/1993 | 05/09/2008 | 29889 | 29868 | 14
20-PS-2003 | 20 | Passing Shoulder | 4 | Asphalt | Hot Mix Asphalt - Shoulder Mix | 76 | 3 | 08/02/1993 | 08/02/1993 | 05/09/2008 | 29890 | 29869 | 116
20-PS-2008 | 20 | Passing Shoulder | 1 | Clay | Clay - Subgrade - R=12 | 0 | 0 | 05/09/2008 | 06/09/2008 |  | 14583 |  | 24
20-PS-2008 | 20 | Passing Shoulder | 2 | Granular | Select Granular Blend - Reclaimings + Class 3 Special material | 178 | 7 | 06/17/2008 | 06/18/2008 |  | 14584 |  | 138
20-PS-2008 | 20 | Passing Shoulder | 3 | Aggregate | Class 3 Special gradation for MnROAD - Base | 305 | 12 | 06/19/2008 | 06/20/2008 |  | 14585 |  | 4
20-PS-2008 | 20 | Passing Shoulder | 4 | Aggregate | Class 5 - Standard - Base | 305 | 12 | 06/23/2008 | 06/25/2008 | 09/28/2016 | 14586 |  | 17163
20-PS-2008 | 20 | Passing Shoulder | 5 | Aggregate | Class 5 Shouldering Aggregate | 51 | 2 | 09/12/2008 | 09/12/2008 | 09/28/2016 | 14587 |  | 14
20-PS-2008 | 20 | Passing Shoulder | 6 | Asphalt | Warm Mix Asphalt - 30% standard RAP - Wearing Course | 38 | 1.5 | 09/13/2008 | 09/13/2008 | 09/28/2016 | 17309 |  | 17153
20-PS-2008 | 20 | Passing Shoulder | 7 | Asphalt | Warm Mix Asphalt - 30% standard RAP - Wearing Course | 38 | 1.5 | 09/13/2008 | 09/13/2008 | 09/28/2016 | 14588 |  | 17153
20-PS-2016 | 20 | Passing Shoulder | 1 | Clay | Clay - Subgrade - R=12 | 0 | 0 | 05/09/2008 | 06/09/2008 |  | 29905 | 14583 | 24
20-PS-2016 | 20 | Passing Shoulder | 2 | Granular | Select Granular Blend - Reclaimings + Class 3 Special material | 178 | 7 | 06/17/2008 | 06/18/2008 |  | 29906 | 14584 | 138
20-PS-2016 | 20 | Passing Shoulder | 3 | Aggregate | Class 3 Special gradation for MnROAD - Base | 305 | 12 | 06/19/2008 | 06/20/2008 |  | 29907 | 14585 | 4
20-PS-2016 | 20 | Passing Shoulder | 4 | Aggregate | Class 6 Aggregate Base | 305 | 12 | 09/28/2016 | 09/30/2016 |  | 18728 |  | 18651
20-PS-2016 | 20 | Passing Shoulder | 5 | Asphalt | Hot Mix Asphalt - SP 12.5 Wearing Mixture - 540A - 30% RAP | 76 | 3 | 10/10/2016 | 10/10/2016 | 04/01/2022 | 18732 |  | 18617
20-PS-2016 | 20 | Passing Shoulder | 6 | Asphalt | Hot Mix Asphalt - SP 12.5 Wearing Mixture - 540A - 30% RAP | 51 | 2 | 10/11/2016 | 10/11/2016 | 04/01/2022 | 18736 |  | 18617
21-DS-1990 | 21 | Driving Shoulder | 1 | Clay | Clay - Subgrade - R=12 | 0 | 0 | 09/12/1990 | 06/02/1992 | 06/13/2008 | 554 |  | 24
21-DS-1990 | 21 | Driving Shoulder | 2 | Aggregate | Class 5 Special gradation for MnROAD - Base | 584 | 23 | 06/25/1992 | 06/28/1993 | 06/13/2008 | 555 |  | 7
21-DS-1990 | 21 | Driving Shoulder | 3 | Aggregate | Class 5 Shouldering Aggregate | 152 | 6 | 08/01/1993 | 08/01/1993 | 06/13/2008 | 556 |  | 14
21-DS-1990 | 21 | Driving Shoulder | 4 | Asphalt | Hot Mix Asphalt - Shoulder Mix | 51 | 2 | 08/02/1993 | 08/02/1993 | 06/13/2008 | 13388 |  | 116
21-DS-2003 | 21 | Driving Shoulder | 1 | Clay | Clay - Subgrade - R=12 | 0 | 0 | 09/12/1990 | 06/02/1992 | 06/13/2008 | 29959 | 554 | 24
21-DS-2003 | 21 | Driving Shoulder | 2 | Aggregate | Class 5 Special gradation for MnROAD - Base | 584 | 23 | 06/25/1992 | 06/28/1993 | 06/13/2008 | 29960 | 555 | 7
21-DS-2003 | 21 | Driving Shoulder | 3 | Aggregate | Class 5 Shouldering Aggregate | 152 | 6 | 08/01/1993 | 08/01/1993 | 06/13/2008 | 29961 | 556 | 14
21-DS-2003 | 21 | Driving Shoulder | 4 | Asphalt | Hot Mix Asphalt - Shoulder Mix | 51 | 2 | 08/02/1993 | 08/02/1993 | 06/13/2008 | 29962 | 13388 | 116
21-DS-2008 | 21 | Driving Shoulder | 1 | Clay | Clay - Subgrade - R=12 | 0 | 0 | 06/13/2008 | 06/17/2008 |  | 14601 |  | 24
21-DS-2008 | 21 | Driving Shoulder | 2 | Granular | Select Granular Blend - Reclaimings + Class 3 Special material | 178 | 7 | 06/18/2008 | 06/19/2008 |  | 14602 |  | 138
21-DS-2008 | 21 | Driving Shoulder | 3 | Aggregate | Class 3 Special gradation for MnROAD - Base | 305 | 12 | 06/20/2008 | 06/20/2008 |  | 14603 |  | 4
21-DS-2008 | 21 | Driving Shoulder | 4 | Aggregate | Class 5 - Standard - Base | 305 | 12 | 06/25/2008 | 06/25/2008 | 09/28/2016 | 14604 |  | 17163
21-DS-2008 | 21 | Driving Shoulder | 5 | Aggregate | Class 5 Shouldering Aggregate | 51 | 2 | 09/12/2008 | 09/12/2008 | 09/28/2016 | 14605 |  | 14
21-DS-2008 | 21 | Driving Shoulder | 6 | Asphalt | Hot Mix Asphalt - 5% Tear-Off Waste Shingles | 38 | 1.5 | 09/19/2008 | 09/19/2008 | 09/28/2016 | 14606 |  | 115
21-DS-2008 | 21 | Driving Shoulder | 7 | Asphalt | Hot Mix Asphalt - 5% Tear-Off Waste Shingles | 38 | 1.5 | 09/19/2008 | 09/19/2008 | 09/28/2016 | 17315 |  | 115
21-DS-2016 | 21 | Driving Shoulder | 1 | Clay | Clay - Subgrade - R=12 | 0 | 0 | 06/13/2008 | 06/17/2008 |  | 29972 | 14601 | 24
21-DS-2016 | 21 | Driving Shoulder | 2 | Granular | Select Granular Blend - Reclaimings + Class 3 Special material | 178 | 7 | 06/18/2008 | 06/19/2008 |  | 29973 | 14602 | 138
21-DS-2016 | 21 | Driving Shoulder | 3 | Aggregate | Class 3 Special gradation for MnROAD - Base | 305 | 12 | 06/20/2008 | 06/20/2008 |  | 29974 | 14603 | 4
21-DS-2016 | 21 | Driving Shoulder | 4 | Aggregate | Class 6 Aggregate Base | 305 | 12 | 09/28/2016 | 09/30/2016 |  | 18701 |  | 18651
21-DS-2016 | 21 | Driving Shoulder | 5 | Asphalt | Hot Mix Asphalt - 20% RAP - Typical Mix - SPWEB540C | 76 | 3 | 10/08/2016 | 10/08/2016 | 04/01/2022 | 18705 |  | 18618
21-DS-2016 | 21 | Driving Shoulder | 6 | Asphalt | Hot Mix Asphalt - 20% RAP - Typical Mix - SPWEB540C | 51 | 2 | 10/11/2016 | 10/11/2016 | 04/01/2022 | 18709 |  | 18618
21-PS-1990 | 21 | Passing Shoulder | 1 | Clay | Clay - Subgrade - R=12 | 0 | 0 | 09/12/1990 | 06/02/1992 | 06/13/2008 | 572 |  | 24
21-PS-1990 | 21 | Passing Shoulder | 2 | Aggregate | Class 5 Special gradation for MnROAD - Base | 584 | 23 | 06/25/1992 | 06/28/1993 | 06/13/2008 | 573 |  | 7
21-PS-1990 | 21 | Passing Shoulder | 3 | Aggregate | Class 5 Shouldering Aggregate | 152 | 6 | 08/01/1993 | 08/01/1993 | 06/13/2008 | 574 |  | 14
21-PS-1990 | 21 | Passing Shoulder | 4 | Asphalt | Hot Mix Asphalt - Shoulder Mix | 51 | 2 | 08/02/1993 | 08/02/1993 | 06/13/2008 | 13387 |  | 116
21-PS-2003 | 21 | Passing Shoulder | 1 | Clay | Clay - Subgrade - R=12 | 0 | 0 | 09/12/1990 | 06/02/1992 | 06/13/2008 | 29949 | 572 | 24
21-PS-2003 | 21 | Passing Shoulder | 2 | Aggregate | Class 5 Special gradation for MnROAD - Base | 584 | 23 | 06/25/1992 | 06/28/1993 | 06/13/2008 | 29950 | 573 | 7
21-PS-2003 | 21 | Passing Shoulder | 3 | Aggregate | Class 5 Shouldering Aggregate | 152 | 6 | 08/01/1993 | 08/01/1993 | 06/13/2008 | 29951 | 574 | 14
21-PS-2003 | 21 | Passing Shoulder | 4 | Asphalt | Hot Mix Asphalt - Shoulder Mix | 51 | 2 | 08/02/1993 | 08/02/1993 | 06/13/2008 | 29952 | 13387 | 116
21-PS-2008 | 21 | Passing Shoulder | 1 | Clay | Clay - Subgrade - R=12 | 0 | 0 | 06/13/2008 | 06/17/2008 |  | 14595 |  | 24
21-PS-2008 | 21 | Passing Shoulder | 2 | Granular | Select Granular Blend - Reclaimings + Class 3 Special material | 178 | 7 | 06/18/2008 | 06/19/2008 |  | 14596 |  | 138
21-PS-2008 | 21 | Passing Shoulder | 3 | Aggregate | Class 3 Special gradation for MnROAD - Base | 305 | 12 | 06/20/2008 | 06/20/2008 |  | 14597 |  | 4
21-PS-2008 | 21 | Passing Shoulder | 4 | Aggregate | Class 5 - Standard - Base | 305 | 12 | 06/25/2008 | 06/25/2008 | 09/28/2016 | 14598 |  | 17163
21-PS-2008 | 21 | Passing Shoulder | 5 | Aggregate | Class 5 Shouldering Aggregate | 51 | 2 | 09/12/2008 | 09/12/2008 | 09/28/2016 | 14599 |  | 14
21-PS-2008 | 21 | Passing Shoulder | 6 | Asphalt | Hot Mix Asphalt - 20% RAP - Typical Mix - SPWEB540C | 38 | 1.5 | 09/13/2008 | 09/13/2008 | 09/28/2016 | 14600 |  | 18618
21-PS-2008 | 21 | Passing Shoulder | 7 | Asphalt | Hot Mix Asphalt - 20% RAP - Typical Mix - SPWEB540C | 38 | 1.5 | 09/13/2008 | 09/13/2008 | 09/28/2016 | 17307 |  | 18618
21-PS-2016 | 21 | Passing Shoulder | 1 | Clay | Clay - Subgrade - R=12 | 0 | 0 | 06/13/2008 | 06/17/2008 |  | 29966 | 14595 | 24
21-PS-2016 | 21 | Passing Shoulder | 2 | Granular | Select Granular Blend - Reclaimings + Class 3 Special material | 178 | 7 | 06/18/2008 | 06/19/2008 |  | 29967 | 14596 | 138
21-PS-2016 | 21 | Passing Shoulder | 3 | Aggregate | Class 3 Special gradation for MnROAD - Base | 305 | 12 | 06/20/2008 | 06/20/2008 |  | 29968 | 14597 | 4
21-PS-2016 | 21 | Passing Shoulder | 4 | Aggregate | Class 6 Aggregate Base | 305 | 12 | 09/28/2016 | 09/30/2016 |  | 18699 |  | 18651
21-PS-2016 | 21 | Passing Shoulder | 5 | Asphalt | Hot Mix Asphalt - 20% RAP - Typical Mix - SPWEB540C | 76 | 3 | 10/08/2016 | 10/08/2016 | 04/01/2022 | 18703 |  | 18618
21-PS-2016 | 21 | Passing Shoulder | 6 | Asphalt | Hot Mix Asphalt - 20% RAP - Typical Mix - SPWEB540C | 51 | 2 | 10/11/2016 | 10/11/2016 | 04/01/2022 | 18707 |  | 18618
22-DS-1990 | 22 | Driving Shoulder | 1 | Clay | Clay - Subgrade - R=12 | 0 | 0 | 08/04/1990 | 06/04/1992 | 06/16/2008 | 578 |  | 24
22-DS-1990 | 22 | Driving Shoulder | 2 | Aggregate | Class 6 Special gradation for MnROAD - Base | 457 | 18 | 06/25/1992 | 06/28/1993 | 06/16/2008 | 579 |  | 8
22-DS-1990 | 22 | Driving Shoulder | 3 | Aggregate | Class 5 Shouldering Aggregate | 152 | 6 | 08/03/1993 | 08/03/1993 | 06/16/2008 | 580 |  | 14
22-DS-1990 | 22 | Driving Shoulder | 4 | Asphalt | Hot Mix Asphalt - Shoulder Mix | 51 | 2 | 08/05/1993 | 08/05/1993 | 06/16/2008 | 581 |  | 116
22-DS-2003 | 22 | Driving Shoulder | 1 | Clay | Clay - Subgrade - R=12 | 0 | 0 | 08/04/1990 | 06/04/1992 | 06/16/2008 | 30021 | 578 | 24
22-DS-2003 | 22 | Driving Shoulder | 2 | Aggregate | Class 6 Special gradation for MnROAD - Base | 457 | 18 | 06/25/1992 | 06/28/1993 | 06/16/2008 | 30022 | 579 | 8
22-DS-2003 | 22 | Driving Shoulder | 3 | Aggregate | Class 5 Shouldering Aggregate | 152 | 6 | 08/03/1993 | 08/03/1993 | 06/16/2008 | 30023 | 580 | 14
22-DS-2003 | 22 | Driving Shoulder | 4 | Asphalt | Hot Mix Asphalt - Shoulder Mix | 51 | 2 | 08/05/1993 | 08/05/1993 | 06/16/2008 | 30024 | 581 | 116
22-DS-2008 | 22 | Driving Shoulder | 1 | Clay | Clay - Subgrade - R=12 | 0 | 0 | 06/16/2008 | 06/17/2008 |  | 14613 |  | 24
22-DS-2008 | 22 | Driving Shoulder | 2 | Granular | Select Granular Blend - Reclaimings + Class 3 Special material | 178 | 7 | 06/18/2008 | 06/19/2008 |  | 14614 |  | 138
22-DS-2008 | 22 | Driving Shoulder | 3 | Aggregate | Class 3 Special gradation for MnROAD - Base | 305 | 12 | 06/20/2008 | 06/20/2008 |  | 14615 |  | 4
22-DS-2008 | 22 | Driving Shoulder | 4 | Aggregate | Class 5 - Standard - Base | 305 | 12 | 06/24/2008 | 06/25/2008 | 06/18/2008 | 14616 |  | 17163
22-DS-2008 | 22 | Driving Shoulder | 5 | Aggregate | Class 5 Shouldering Aggregate | 51 | 2 | 09/12/2008 | 09/12/2008 | 06/18/2008 | 14617 |  | 14
22-DS-2008 | 22 | Driving Shoulder | 6 | Asphalt | Hot Mix Asphalt - 5% Tear-Off Waste Shingles | 38 | 1.5 | 09/19/2008 | 09/19/2008 | 06/18/2008 | 14618 |  | 115
22-DS-2008 | 22 | Driving Shoulder | 7 | Asphalt | Hot Mix Asphalt - 5% Tear-Off Waste Shingles | 38 | 1.5 | 09/19/2008 | 09/19/2008 | 06/18/2008 | 17316 |  | 115
22-DS-2016 | 22 | Driving Shoulder | 1 | Clay | Clay - Subgrade - R=12 | 0 | 0 | 06/16/2008 | 06/17/2008 |  | 30034 | 14613 | 24
22-DS-2016 | 22 | Driving Shoulder | 2 | Granular | Select Granular Blend - Reclaimings + Class 3 Special material | 178 | 7 | 06/18/2008 | 06/19/2008 |  | 30035 | 14614 | 138
22-DS-2016 | 22 | Driving Shoulder | 3 | Aggregate | Class 3 Special gradation for MnROAD - Base | 305 | 12 | 06/20/2008 | 06/20/2008 |  | 30036 | 14615 | 4
22-DS-2016 | 22 | Driving Shoulder | 4 | Aggregate | Class 6 Aggregate Base | 305 | 12 | 09/28/2016 | 09/30/2016 |  | 18673 |  | 18651
22-DS-2016 | 22 | Driving Shoulder | 5 | Asphalt | Hot Mix Asphalt - 20% RAP - LMS PGB - Anti Strip - SPWEB540C | 76 | 3 | 10/07/2016 | 10/07/2016 | 04/01/2022 | 18677 |  | 18619
22-DS-2016 | 22 | Driving Shoulder | 6 | Asphalt | Hot Mix Asphalt - 20% RAP - LMS PGB - Anti Strip - SPWEB540C | 51 | 2 | 10/10/2016 | 10/10/2016 | 04/01/2022 | 18681 |  | 18619
22-PS-1990 | 22 | Passing Shoulder | 1 | Clay | Clay - Subgrade - R=12 | 0 | 0 | 08/04/1990 | 06/04/1992 | 06/16/2008 | 597 |  | 24
22-PS-1990 | 22 | Passing Shoulder | 2 | Aggregate | Class 6 Special gradation for MnROAD - Base | 457 | 18 | 06/25/1992 | 06/28/1993 | 06/16/2008 | 598 |  | 8
22-PS-1990 | 22 | Passing Shoulder | 3 | Aggregate | Class 5 Shouldering Aggregate | 152 | 6 | 08/03/1993 | 08/03/1993 | 06/16/2008 | 599 |  | 14
22-PS-1990 | 22 | Passing Shoulder | 4 | Asphalt | Hot Mix Asphalt - Shoulder Mix | 51 | 2 | 08/05/1993 | 08/05/1993 | 06/16/2008 | 600 |  | 116
22-PS-2003 | 22 | Passing Shoulder | 1 | Clay | Clay - Subgrade - R=12 | 0 | 0 | 08/04/1990 | 06/04/1992 | 06/16/2008 | 30011 | 597 | 24
22-PS-2003 | 22 | Passing Shoulder | 2 | Aggregate | Class 6 Special gradation for MnROAD - Base | 457 | 18 | 06/25/1992 | 06/28/1993 | 06/16/2008 | 30012 | 598 | 8
22-PS-2003 | 22 | Passing Shoulder | 3 | Aggregate | Class 5 Shouldering Aggregate | 152 | 6 | 08/03/1993 | 08/03/1993 | 06/16/2008 | 30013 | 599 | 14
22-PS-2003 | 22 | Passing Shoulder | 4 | Asphalt | Hot Mix Asphalt - Shoulder Mix | 51 | 2 | 08/05/1993 | 08/05/1993 | 06/16/2008 | 30014 | 600 | 116
22-PS-2008 | 22 | Passing Shoulder | 1 | Clay | Clay - Subgrade - R=12 | 0 | 0 | 06/16/2008 | 06/17/2008 |  | 14607 |  | 24
22-PS-2008 | 22 | Passing Shoulder | 2 | Granular | Select Granular Blend - Reclaimings + Class 3 Special material | 178 | 7 | 06/18/2008 | 06/19/2008 |  | 14608 |  | 138
22-PS-2008 | 22 | Passing Shoulder | 3 | Aggregate | Class 3 Special gradation for MnROAD - Base | 305 | 12 | 06/20/2008 | 06/20/2008 |  | 14609 |  | 4
22-PS-2008 | 22 | Passing Shoulder | 4 | Aggregate | Class 5 - Standard - Base | 305 | 12 | 06/24/2008 | 06/25/2008 | 06/18/2008 | 14610 |  | 17163
22-PS-2008 | 22 | Passing Shoulder | 5 | Aggregate | Class 5 Shouldering Aggregate | 51 | 2 | 09/12/2008 | 09/12/2008 | 06/18/2008 | 14611 |  | 14
22-PS-2008 | 22 | Passing Shoulder | 6 | Asphalt | Warm Mix Asphalt - 30% fractionated RAP - Wearing Course | 38 | 1.5 | 09/13/2008 | 09/13/2008 | 06/18/2008 | 17308 |  | 17157
22-PS-2008 | 22 | Passing Shoulder | 7 | Asphalt | Warm Mix Asphalt - 30% fractionated RAP - Wearing Course | 38 | 1.5 | 09/13/2008 | 09/13/2008 | 06/18/2008 | 14612 |  | 17157
22-PS-2016 | 22 | Passing Shoulder | 1 | Clay | Clay - Subgrade - R=12 | 0 | 0 | 06/16/2008 | 06/17/2008 |  | 30028 | 14607 | 24
22-PS-2016 | 22 | Passing Shoulder | 2 | Granular | Select Granular Blend - Reclaimings + Class 3 Special material | 178 | 7 | 06/18/2008 | 06/19/2008 |  | 30029 | 14608 | 138
22-PS-2016 | 22 | Passing Shoulder | 3 | Aggregate | Class 3 Special gradation for MnROAD - Base | 305 | 12 | 06/20/2008 | 06/20/2008 |  | 30030 | 14609 | 4
22-PS-2016 | 22 | Passing Shoulder | 4 | Aggregate | Class 6 Aggregate Base | 305 | 12 | 09/28/2016 | 09/30/2016 |  | 18671 |  | 18651
22-PS-2016 | 22 | Passing Shoulder | 5 | Asphalt | Hot Mix Asphalt - 20% RAP - LMS PGB - Anti Strip - SPWEB540C | 76 | 3 | 10/07/2016 | 10/07/2016 | 04/01/2022 | 18675 |  | 18619
22-PS-2016 | 22 | Passing Shoulder | 6 | Asphalt | Hot Mix Asphalt - 20% RAP - LMS PGB - Anti Strip - SPWEB540C | 51 | 2 | 10/10/2016 | 10/10/2016 | 04/01/2022 | 3 |  | 18619
23-DS-1990 | 23 | Driving Shoulder | 1 | Clay | Clay - Subgrade - R=12 | 0 | 0 | 10/10/1990 | 09/01/1993 | 06/23/2008 | 603 |  | 24
23-DS-1990 | 23 | Driving Shoulder | 2 | Aggregate | Class 3 Shouldering | 279 | 11 | 10/02/1993 | 10/02/1993 | 06/23/2008 | 606 |  | 13336
23-DS-1990 | 23 | Driving Shoulder | 3 | Aggregate | Class 5 Shouldering Aggregate | 76 | 3 | 10/03/1993 | 10/03/1993 | 06/23/2008 | 607 |  | 14
23-DS-1990 | 23 | Driving Shoulder | 4 | Asphalt | Hot Mix Asphalt - Shoulder Mix | 51 | 2 | 10/04/1993 | 10/04/1993 | 06/23/2008 | 13390 |  | 116
23-DS-1999 | 23 | Driving Shoulder | 1 | Clay | Clay - Subgrade - R=12 | 0 | 0 | 10/10/1990 | 09/01/1993 | 06/23/2008 | 30087 | 603 | 24
23-DS-1999 | 23 | Driving Shoulder | 2 | Aggregate | Class 3 Shouldering | 279 | 11 | 10/02/1993 | 10/02/1993 | 06/23/2008 | 30088 | 606 | 13336
23-DS-1999 | 23 | Driving Shoulder | 3 | Aggregate | Class 5 Shouldering Aggregate | 76 | 3 | 10/03/1993 | 10/03/1993 | 06/23/2008 | 30089 | 607 | 14
23-DS-1999 | 23 | Driving Shoulder | 4 | Asphalt | Hot Mix Asphalt - Shoulder Mix | 51 | 2 | 10/04/1993 | 10/04/1993 | 06/23/2008 | 30090 | 13390 | 116
23-DS-2008 | 23 | Driving Shoulder | 1 | Clay | Clay - Subgrade - R=12 | 0 | 0 | 06/23/2008 | 06/25/2008 |  | 14628 |  | 24
23-DS-2008 | 23 | Driving Shoulder | 2 | Granular | Select Granular Blend - Reclaimings + Class 3 Special material | 178 | 7 | 06/25/2008 | 06/26/2008 |  | 14629 |  | 138
23-DS-2008 | 23 | Driving Shoulder | 3 | Aggregate | Class 3 Special gradation for MnROAD - Base | 305 | 12 | 06/26/2008 | 06/27/2008 |  | 14630 |  | 4
23-DS-2008 | 23 | Driving Shoulder | 4 | Geotextile | Geotextile - Type V | 3 | 0.1 | 09/07/2008 | 09/07/2008 | 09/28/2016 | 14631 |  | 103
23-DS-2008 | 23 | Driving Shoulder | 5 | Stone | Railroad Ballast - Mesabi Hardrock | 305 | 12 | 09/08/2008 | 09/09/2008 | 09/28/2016 | 14632 |  | 118
23-DS-2008 | 23 | Driving Shoulder | 6 | Asphalt | Warm Mix Asphalt - 30% fractionated RAP - Wearing Course | 51 | 2 | 09/16/2008 | 09/16/2008 | 09/28/2016 | 14633 |  | 17157
23-DS-2008 | 23 | Driving Shoulder | 7 | Asphalt | Hot Mix Asphalt - 5% Tear-Off Waste Shingles | 38 | 1.5 | 09/19/2008 | 09/19/2008 | 09/28/2016 | 14634 |  | 115
23-DS-2008 | 23 | Driving Shoulder | 8 | Asphalt | Hot Mix Asphalt - 5% Tear-Off Waste Shingles | 38 | 1.5 | 09/19/2008 | 09/19/2008 | 09/28/2016 | 17317 |  | 115
23-DS-2016 | 23 | Driving Shoulder | 1 | Clay | Clay - Subgrade - R=12 | 0 | 0 | 06/23/2008 | 06/25/2008 |  | 30100 | 14628 | 24
23-DS-2016 | 23 | Driving Shoulder | 2 | Granular | Select Granular Blend - Reclaimings + Class 3 Special material | 178 | 7 | 06/25/2008 | 06/26/2008 |  | 30101 | 14629 | 138
23-DS-2016 | 23 | Driving Shoulder | 3 | Aggregate | Class 3 Special gradation for MnROAD - Base | 305 | 12 | 06/26/2008 | 06/27/2008 |  | 30102 | 14630 | 4
23-DS-2016 | 23 | Driving Shoulder | 4 | Aggregate | Class 6 Aggregate Base | 305 | 12 | 09/28/2016 | 09/30/2016 |  | 18639 |  | 18651
23-DS-2016 | 23 | Driving Shoulder | 5 | Asphalt | Hot Mix Asphalt - 15% RAP - HIMA - SPWEB540I | 76 | 3 | 10/07/2016 | 10/07/2016 | 04/01/2022 | 18633 |  | 18620
23-DS-2016 | 23 | Driving Shoulder | 6 | Asphalt | Hot Mix Asphalt - 15% RAP - HIMA - SPWEB540I | 51 | 2 | 10/08/2016 | 10/08/2016 | 04/01/2022 | 18629 |  | 18620
23-PS-1990 | 23 | Passing Shoulder | 1 | Clay | Clay - Subgrade - R=12 | 0 | 0 | 10/10/1990 | 09/01/1993 | 06/23/2008 | 627 |  | 24
23-PS-1990 | 23 | Passing Shoulder | 2 | Aggregate | Class 3 Shouldering | 279 | 11 | 10/02/1993 | 10/02/1993 | 06/23/2008 | 630 |  | 13336
23-PS-1990 | 23 | Passing Shoulder | 3 | Aggregate | Class 5 Shouldering Aggregate | 76 | 3 | 10/03/1993 | 10/03/1993 | 06/23/2008 | 631 |  | 14
23-PS-1990 | 23 | Passing Shoulder | 4 | Asphalt | Hot Mix Asphalt - Shoulder Mix | 51 | 2 | 10/04/1993 | 10/04/1993 | 06/23/2008 | 13389 |  | 116
23-PS-1999 | 23 | Passing Shoulder | 1 | Clay | Clay - Subgrade - R=12 | 0 | 0 | 10/10/1990 | 09/01/1993 | 06/23/2008 | 30075 | 627 | 24
23-PS-1999 | 23 | Passing Shoulder | 2 | Aggregate | Class 3 Shouldering | 279 | 11 | 10/02/1993 | 10/02/1993 | 06/23/2008 | 30076 | 630 | 13336
23-PS-1999 | 23 | Passing Shoulder | 3 | Aggregate | Class 5 Shouldering Aggregate | 76 | 3 | 10/03/1993 | 10/03/1993 | 06/23/2008 | 30077 | 631 | 14
23-PS-1999 | 23 | Passing Shoulder | 4 | Asphalt | Hot Mix Asphalt - Shoulder Mix | 51 | 2 | 10/04/1993 | 10/04/1993 | 06/23/2008 | 30078 | 13389 | 116
23-PS-2008 | 23 | Passing Shoulder | 1 | Clay | Clay - Subgrade - R=12 | 0 | 0 | 06/23/2008 | 06/25/2008 |  | 14619 |  | 24
23-PS-2008 | 23 | Passing Shoulder | 2 | Granular | Select Granular Blend - Reclaimings + Class 3 Special material | 178 | 7 | 06/25/2008 | 06/26/2008 |  | 14620 |  | 138
23-PS-2008 | 23 | Passing Shoulder | 3 | Aggregate | Class 3 Special gradation for MnROAD - Base | 305 | 12 | 06/26/2008 | 06/27/2008 |  | 14621 |  | 4
23-PS-2008 | 23 | Passing Shoulder | 4 | Geotextile | Geotextile - Type V | 3 | 0.1 | 09/07/2008 | 09/07/2008 | 09/28/2016 | 14622 |  | 103
23-PS-2008 | 23 | Passing Shoulder | 5 | Stone | Railroad Ballast - Mesabi Hardrock | 305 | 12 | 09/08/2008 | 09/09/2008 | 09/28/2016 | 14623 |  | 118
23-PS-2008 | 23 | Passing Shoulder | 6 | Asphalt | Warm Mix Asphalt - 30% fractionated RAP - Wearing Course | 51 | 2 | 09/16/2008 | 09/16/2008 | 09/28/2016 | 14624 |  | 17157
23-PS-2008 | 23 | Passing Shoulder | 7 | Asphalt | Warm Mix Asphalt - Wearing Course | 38 | 1.5 | 09/17/2008 | 09/18/2008 | 09/28/2016 | 14625 |  | 17152
23-PS-2008 | 23 | Passing Shoulder | 8 | Asphalt | Warm Mix Asphalt - Wearing Course | 38 | 1.5 | 09/17/2008 | 09/18/2008 | 09/28/2016 | 17306 |  | 17152
23-PS-2016 | 23 | Passing Shoulder | 1 | Clay | Clay - Subgrade - R=12 | 0 | 0 | 06/23/2008 | 06/25/2008 |  | 30094 | 14619 | 24
23-PS-2016 | 23 | Passing Shoulder | 2 | Granular | Select Granular Blend - Reclaimings + Class 3 Special material | 178 | 7 | 06/25/2008 | 06/26/2008 |  | 30095 | 14620 | 138
23-PS-2016 | 23 | Passing Shoulder | 3 | Aggregate | Class 3 Special gradation for MnROAD - Base | 305 | 12 | 06/26/2008 | 06/27/2008 |  | 30096 | 14621 | 4
23-PS-2016 | 23 | Passing Shoulder | 4 | Aggregate | Class 6 Aggregate Base | 305 | 12 | 09/28/2016 | 09/30/2016 |  | 18640 |  | 18651
23-PS-2016 | 23 | Passing Shoulder | 5 | Asphalt | Hot Mix Asphalt - 15% RAP - HIMA - SPWEB540I | 76 | 3 | 10/07/2016 | 10/07/2016 | 04/01/2022 | 18626 |  | 18620
23-PS-2016 | 23 | Passing Shoulder | 6 | Asphalt | Hot Mix Asphalt - 15% RAP - HIMA - SPWEB540I | 51 | 2 | 10/08/2016 | 10/08/2016 | 04/01/2022 | 18631 |  | 18620
24-IS-1990 | 24 | Inside Shoulder | 1 | Sand | Sand - Subgrade - R=70 | 0 | 0 | 10/05/1990 | 07/15/1993 | 06/18/2017 | 651 |  | 23
24-IS-1990 | 24 | Inside Shoulder | 2 | Aggregate | Class 6 Special gradation for MnROAD - Base | 114 | 4.5 | 09/01/1992 | 07/21/1993 | 06/18/2017 | 16036 |  | 8
24-IS-1990 | 24 | Inside Shoulder | 3 | Asphalt | Hot Mix Asphalt - Shoulder Mix | 64 | 2.5 | 08/17/1993 | 08/17/1993 | 06/18/2017 | 16038 |  | 116
24-OS-1990 | 24 | Outside Shoulder | 1 | Sand | Sand - Subgrade - R=70 | 0 | 0 | 10/05/1990 | 07/15/1993 | 06/18/2017 | 636 |  | 23
24-OS-1990 | 24 | Outside Shoulder | 2 | Aggregate | Class 6 Special gradation for MnROAD - Base | 114 | 4.5 | 09/01/1992 | 07/21/1993 | 06/18/2017 | 16037 |  | 8
24-OS-1990 | 24 | Outside Shoulder | 3 | Asphalt | Hot Mix Asphalt - Shoulder Mix | 64 | 2.5 | 08/17/1993 | 08/17/1993 | 06/18/2017 | 16039 |  | 116
25-IS-1991 | 25 | Inside Shoulder | 1 | Sand | Sand - Subgrade - R=70 | 0 | 0 | 09/24/1991 | 07/21/1993 | 08/22/2008 | 16041 |  | 23
25-IS-1991 | 25 | Inside Shoulder | 2 | Aggregate | Class 5 Shouldering Aggregate | 64 | 2.5 | 08/17/1993 | 08/17/1993 | 08/22/2008 | 16043 |  | 14
25-IS-1991 | 25 | Inside Shoulder | 3 | Asphalt | Hot Mix Asphalt - Shoulder Mix | 64 | 2.5 | 08/18/1993 | 08/18/1993 | 08/22/2008 | 16045 |  | 116
25-OS-1991 | 25 | Outside Shoulder | 1 | Sand | Sand - Subgrade - R=70 | 0 | 0 | 09/24/1991 | 07/21/1993 | 08/22/2008 | 16040 |  | 23
25-OS-1991 | 25 | Outside Shoulder | 2 | Aggregate | Class 5 Shouldering Aggregate | 64 | 2.5 | 08/17/1993 | 08/17/1993 | 08/22/2008 | 16042 |  | 14
25-OS-1991 | 25 | Outside Shoulder | 3 | Asphalt | Hot Mix Asphalt - Shoulder Mix | 64 | 2.5 | 08/18/1993 | 08/18/1993 | 08/22/2008 | 16044 |  | 116
26-IS-1991 | 26 | Inside Shoulder | 1 | Clay | Clay - Subgrade - R=12 | 0 | 0 | 06/11/1991 | 07/21/1993 | 09/06/2000 | 677 |  | 24
26-IS-1991 | 26 | Inside Shoulder | 2 | Aggregate | Class 5 Shouldering Aggregate | 64 | 2.5 | 08/17/1993 | 08/17/1993 | 09/06/2000 | 678 |  | 14
26-IS-1991 | 26 | Inside Shoulder | 3 | Asphalt | Hot Mix Asphalt - Shoulder Mix | 64 | 2.5 | 08/18/1993 | 08/18/1993 | 09/06/2000 | 16046 |  | 116
26-IS-2000 | 26 | Inside Shoulder | 1 | Clay | Clay - Subgrade - R=12 | 0 | 0 | 09/06/2000 | 09/09/2000 | 05/01/2004 | 16512 |  | 24
26-IS-2000 | 26 | Inside Shoulder | 2 | Reclaimed | Full Depth Reclamation - HMA + Clay | 203 | 8 | 09/10/2000 | 09/10/2000 | 05/01/2004 | 16519 |  | 17063
26-IS-2000 | 26 | Inside Shoulder | 3 | Aggregate | Class 2 Shouldering | 64 | 2.5 | 09/12/2000 | 09/12/2000 | 05/01/2004 | 17264 |  | 16358
26-IS-2004 | 26 | Inside Shoulder | 1 | Clay | Clay - Subgrade - R=12 | 0 | 0 | 05/01/2004 | 05/08/2004 | 09/10/2008 | 16500 |  | 24
26-IS-2004 | 26 | Inside Shoulder | 2 | Aggregate | Class 6 Special gradation for MnROAD - Base | 305 | 12 | 05/08/2004 | 05/19/2004 | 09/10/2008 | 16504 |  | 8
26-IS-2004 | 26 | Inside Shoulder | 3 | Aggregate | Class 2 Shouldering | 102 | 4 | 05/27/2004 | 05/27/2004 | 09/10/2008 | 16521 |  | 16358
26-OS-1991 | 26 | Outside Shoulder | 1 | Clay | Clay - Subgrade - R=12 | 0 | 0 | 06/11/1991 | 07/21/1993 | 09/06/2000 | 668 |  | 24
26-OS-1991 | 26 | Outside Shoulder | 2 | Aggregate | Class 5 Shouldering Aggregate | 64 | 2.5 | 08/17/1993 | 08/17/1993 | 09/06/2000 | 669 |  | 14
26-OS-1991 | 26 | Outside Shoulder | 3 | Asphalt | Hot Mix Asphalt - Shoulder Mix | 64 | 2.5 | 08/18/1993 | 08/18/1993 | 09/06/2000 | 16047 |  | 116
26-OS-2000 | 26 | Outside Shoulder | 1 | Clay | Clay - Subgrade - R=12 | 0 | 0 | 09/06/2000 | 09/09/2000 | 05/01/2004 | 16514 |  | 24
26-OS-2000 | 26 | Outside Shoulder | 2 | Reclaimed | Full Depth Reclamation - HMA + Clay | 203 | 8 | 09/10/2000 | 09/10/2000 | 05/01/2004 | 16520 |  | 17063
26-OS-2000 | 26 | Outside Shoulder | 3 | Aggregate | Class 2 Shouldering | 64 | 2.5 | 09/12/2000 | 09/12/2000 | 05/01/2004 | 17265 |  | 16358
26-OS-2004 | 26 | Outside Shoulder | 1 | Clay | Clay - Subgrade - R=12 | 0 | 0 | 05/01/2004 | 05/08/2004 | 09/10/2008 | 16502 |  | 24
26-OS-2004 | 26 | Outside Shoulder | 2 | Aggregate | Class 6 Special gradation for MnROAD - Base | 305 | 12 | 05/08/2004 | 05/19/2004 | 09/10/2008 | 16506 |  | 8
26-OS-2004 | 26 | Outside Shoulder | 3 | Aggregate | Class 2 Shouldering | 102 | 4 | 05/27/2004 | 05/27/2004 | 09/10/2008 | 16522 |  | 16358
27-IS-1990 | 27 | Inside Shoulder | 1 | Clay | Clay - Subgrade - R=12 | 0 | 0 | 10/05/1990 | 08/05/1992 | 08/05/1999 | 16049 |  | 24
27-IS-1990 | 27 | Inside Shoulder | 2 | Aggregate | Class 6 Special gradation for MnROAD - Base | 279 | 11 | 08/12/1992 | 07/26/1993 | 08/05/1999 | 16051 |  | 8
27-IS-1990 | 27 | Inside Shoulder | 3 | Asphalt | Hot Mix Asphalt - Shoulder Mix | 38 | 1.5 | 08/17/1993 | 08/17/1993 | 08/05/1999 | 16053 |  | 116
27-IS-1990 | 27 | Inside Shoulder | 4 | Asphalt | Hot Mix Asphalt - Shoulder Mix | 38 | 1.5 | 08/18/1993 | 08/18/1993 | 08/05/1999 | 16055 |  | 116
27-IS-1999 | 27 | Inside Shoulder | 1 | Clay | Clay - Subgrade - R=12 | 0 | 0 | 08/05/1999 | 08/13/1999 | 09/13/2000 | 16530 |  | 24
27-IS-1999 | 27 | Inside Shoulder | 2 | Stone | Stone - Large Crushed - 4 inch topsize | 356 | 14 | 08/14/1999 | 08/14/1999 | 09/13/2000 | 16534 |  | 117
27-IS-1999 | 27 | Inside Shoulder | 3 | Asphalt | Double Chip Seal - CRS-2P | 13 | 0.5 | 08/15/1999 | 08/15/1999 | 09/13/2000 | 16538 |  | 101
27-IS-2000 | 27 | Inside Shoulder | 1 | Clay | Clay - Subgrade - R=12 | 0 | 0 | 09/13/2000 | 09/13/2000 | 07/05/2006 | 16546 | 16530 | 24
27-IS-2000 | 27 | Inside Shoulder | 2 | Stone | Stone - Large Crushed - 4 inch topsize | 356 | 14 | 09/14/2000 | 09/14/2000 | 07/05/2006 | 16555 | 16534 | 117
27-IS-2000 | 27 | Inside Shoulder | 3 | Aggregate | Class 2 Shouldering | 64 | 2.5 | 09/16/2000 | 09/16/2000 | 07/05/2006 | 16557 |  | 16358
27-IS-2006 | 27 | Inside Shoulder | 1 | Clay | Clay - Subgrade - R=12 | 0 | 0 | 07/05/2006 | 07/05/2006 | 08/11/2017 | 16438 |  | 24
27-IS-2006 | 27 | Inside Shoulder | 2 | Clay | Clay - Subgrade - R=12 | 178 | 7 | 07/07/2006 | 07/08/2006 | 08/11/2017 | 16442 |  | 24
27-IS-2006 | 27 | Inside Shoulder | 3 | Aggregate | Class 5 - Standard - Base | 152 | 6 | 07/14/2006 | 07/27/2006 | 08/11/2017 | 16446 |  | 17163
27-IS-2006 | 27 | Inside Shoulder | 4 | Aggregate | Class 2 Shouldering | 102 | 4 | 08/10/2006 | 08/10/2006 | 08/11/2017 | 16453 |  | 16358
27-OS-1990 | 27 | Outside Shoulder | 1 | Clay | Clay - Subgrade - R=12 | 0 | 0 | 10/05/1990 | 08/05/1992 | 08/05/1999 | 16048 |  | 24
27-OS-1990 | 27 | Outside Shoulder | 2 | Aggregate | Class 6 Special gradation for MnROAD - Base | 279 | 11 | 08/12/1992 | 07/26/1993 | 08/05/1999 | 16050 |  | 8
27-OS-1990 | 27 | Outside Shoulder | 3 | Asphalt | Hot Mix Asphalt - Shoulder Mix | 38 | 1.5 | 08/17/1993 | 08/17/1993 | 08/05/1999 | 16052 |  | 116
27-OS-1990 | 27 | Outside Shoulder | 4 | Asphalt | Hot Mix Asphalt - Shoulder Mix | 38 | 1.5 | 08/18/1993 | 08/18/1993 | 08/05/1999 | 16054 |  | 116
27-OS-1999 | 27 | Outside Shoulder | 1 | Clay | Clay - Subgrade - R=12 | 0 | 0 | 08/05/1999 | 08/13/1999 | 09/13/2000 | 16532 |  | 24
27-OS-1999 | 27 | Outside Shoulder | 2 | Stone | Stone - Large Crushed - 4 inch topsize | 356 | 14 | 08/14/1999 | 08/14/1999 | 09/13/2000 | 16536 |  | 117
27-OS-1999 | 27 | Outside Shoulder | 3 | Asphalt | Double Chip Seal - CRS-2P | 13 | 0.5 | 08/15/1999 | 08/15/1999 | 09/13/2000 | 16540 |  | 101
27-OS-2000 | 27 | Outside Shoulder | 1 | Clay | Clay - Subgrade - R=12 | 0 | 0 | 09/13/2000 | 09/13/2000 | 07/05/2006 | 16548 | 16532 | 24
27-OS-2000 | 27 | Outside Shoulder | 2 | Stone | Stone - Large Crushed - 4 inch topsize | 356 | 14 | 09/14/2000 | 09/14/2000 | 07/05/2006 | 16556 | 16536 | 117
27-OS-2000 | 27 | Outside Shoulder | 3 | Aggregate | Class 2 Shouldering | 64 | 2.5 | 09/16/2000 | 09/16/2000 | 07/05/2006 | 16558 |  | 16358
27-OS-2006 | 27 | Outside Shoulder | 1 | Clay | Clay - Subgrade - R=12 | 0 | 0 | 07/05/2006 | 07/05/2006 | 08/11/2017 | 16440 |  | 24
27-OS-2006 | 27 | Outside Shoulder | 2 | Clay | Clay - Subgrade - R=12 | 178 | 7 | 07/07/2006 | 07/08/2006 | 08/11/2017 | 16444 |  | 24
27-OS-2006 | 27 | Outside Shoulder | 3 | Aggregate | Class 5 - Standard - Base | 152 | 6 | 07/14/2006 | 07/27/2006 | 08/11/2017 | 16448 |  | 17163
27-OS-2006 | 27 | Outside Shoulder | 4 | Aggregate | Class 2 Shouldering | 102 | 4 | 08/10/2006 | 08/10/2006 | 08/11/2017 | 16454 |  | 16358
28-IS-1991 | 28 | Inside Shoulder | 1 | Clay | Clay - Subgrade - R=12 | 0 | 0 | 07/17/1991 | 08/05/1992 | 08/12/1999 | 16057 |  | 24
28-IS-1991 | 28 | Inside Shoulder | 2 | Aggregate | Class 5 Special gradation for MnROAD - Base | 330 | 13 | 07/28/1993 | 07/28/1993 | 08/12/1999 | 16059 |  | 7
28-IS-1991 | 28 | Inside Shoulder | 3 | Asphalt | Hot Mix Asphalt - Shoulder Mix | 38 | 1.5 | 08/17/1993 | 08/17/1993 | 08/12/1999 | 16061 |  | 116
28-IS-1991 | 28 | Inside Shoulder | 4 | Asphalt | Hot Mix Asphalt - Shoulder Mix | 38 | 1.5 | 08/18/1993 | 08/18/1993 | 08/12/1999 | 16063 |  | 116
28-IS-1999 | 28 | Inside Shoulder | 1 | Clay | Clay - Subgrade - R=12 | 0 | 0 | 08/12/1999 | 08/16/1999 | 07/17/2006 | 16564 |  | 24
28-IS-1999 | 28 | Inside Shoulder | 2 | Stone | Stone - Large Crushed - 4 inch topsize | 356 | 14 | 08/17/1999 | 08/17/1999 | 07/17/2006 | 16568 |  | 117
28-IS-1999 | 28 | Inside Shoulder | 3 | Aggregate | Class 6 Special gradation for MnROAD - Base | 25 | 1 | 08/18/1999 | 08/18/1999 | 07/17/2006 | 16572 |  | 8
28-IS-1999 | 28 | Inside Shoulder | 4 | Aggregate | Class 2 Shouldering | 64 | 2.5 | 08/20/1999 | 08/20/1999 | 07/17/2006 | 16577 |  | 16358
28-IS-2006 | 28 | Inside Shoulder | 1 | Clay | Clay - Subgrade - R=12 | 0 | 0 | 07/17/2006 | 07/17/2006 | 08/11/2017 | 16460 |  | 24
28-IS-2006 | 28 | Inside Shoulder | 2 | Clay | Clay - Borrow | 178 | 7 | 07/08/2006 | 07/18/2006 | 08/11/2017 | 16464 |  | 17225
28-IS-2006 | 28 | Inside Shoulder | 3 | Aggregate | Class 5 - Standard - Base | 152 | 6 | 07/18/2006 | 07/27/2006 | 08/11/2017 | 16468 |  | 17163
28-IS-2006 | 28 | Inside Shoulder | 4 | Aggregate | Class 2 Shouldering | 102 | 4 | 08/10/2006 | 08/10/2006 | 08/11/2017 | 16475 |  | 16358
28-OS-1991 | 28 | Outside Shoulder | 1 | Clay | Clay - Subgrade - R=12 | 0 | 0 | 07/17/1991 | 08/05/1992 | 08/12/1999 | 16056 |  | 24
28-OS-1991 | 28 | Outside Shoulder | 2 | Aggregate | Class 5 Special gradation for MnROAD - Base | 330 | 13 | 07/28/1993 | 07/28/1993 | 08/12/1999 | 16058 |  | 7
28-OS-1991 | 28 | Outside Shoulder | 3 | Asphalt | Hot Mix Asphalt - Shoulder Mix | 38 | 1.5 | 08/17/1993 | 08/17/1993 | 08/12/1999 | 16060 |  | 116
28-OS-1991 | 28 | Outside Shoulder | 4 | Asphalt | Hot Mix Asphalt - Shoulder Mix | 38 | 1.5 | 08/18/1993 | 08/18/1993 | 08/12/1999 | 16062 |  | 116
28-OS-1999 | 28 | Outside Shoulder | 1 | Clay | Clay - Subgrade - R=12 | 0 | 0 | 08/12/1999 | 08/16/1999 | 07/17/2006 | 16566 |  | 24
28-OS-1999 | 28 | Outside Shoulder | 2 | Stone | Stone - Large Crushed - 4 inch topsize | 356 | 14 | 08/17/1999 | 08/17/1999 | 07/17/2006 | 16570 |  | 117
28-OS-1999 | 28 | Outside Shoulder | 3 | Aggregate | Class 6 Special gradation for MnROAD - Base | 25 | 1 | 08/18/1999 | 08/18/1999 | 07/17/2006 | 16574 |  | 8
28-OS-1999 | 28 | Outside Shoulder | 4 | Aggregate | Class 2 Shouldering | 64 | 2.5 | 08/20/1999 | 08/20/1999 | 07/17/2006 | 16578 |  | 16358
28-OS-2006 | 28 | Outside Shoulder | 1 | Clay | Clay - Subgrade - R=12 | 0 | 0 | 07/17/2006 | 07/17/2006 | 08/11/2017 | 16462 |  | 24
28-OS-2006 | 28 | Outside Shoulder | 2 | Clay | Clay - Borrow | 178 | 7 | 07/08/2006 | 07/18/2006 | 08/11/2017 | 16466 |  | 17225
28-OS-2006 | 28 | Outside Shoulder | 3 | Aggregate | Class 5 - Standard - Base | 152 | 6 | 07/18/2006 | 07/27/2006 | 08/11/2017 | 16470 |  | 17163
28-OS-2006 | 28 | Outside Shoulder | 4 | Aggregate | Class 2 Shouldering | 102 | 4 | 08/10/2006 | 08/10/2006 | 08/11/2017 | 16476 |  | 16358
29-IS-1991 | 29 | Inside Shoulder | 1 | Clay | Clay - Subgrade - R=12 | 0 | 0 | 07/17/1991 | 07/15/1993 | 07/23/2007 | 827 |  | 24
29-IS-1991 | 29 | Inside Shoulder | 2 | Aggregate | Class 4 Special gradation for MnROAD - Base | 254 | 10 | 08/11/1992 | 07/26/1993 | 07/23/2007 | 828 |  | 5
29-IS-1991 | 29 | Inside Shoulder | 3 | Aggregate | Class 5 Shouldering Aggregate | 64 | 2.5 | 08/17/1993 | 08/17/1993 | 07/23/2007 | 829 |  | 14
29-IS-1991 | 29 | Inside Shoulder | 4 | Asphalt | Hot Mix Asphalt - Shoulder Mix | 64 | 2.5 | 08/18/1993 | 08/18/1993 | 07/23/2007 | 16064 |  | 116
29-OS-1991 | 29 | Outside Shoulder | 1 | Clay | Clay - Subgrade - R=12 | 0 | 0 | 07/17/1991 | 07/15/1993 | 07/23/2007 | 823 |  | 24
29-OS-1991 | 29 | Outside Shoulder | 2 | Aggregate | Class 4 Special gradation for MnROAD - Base | 254 | 10 | 08/11/1992 | 07/26/1993 | 07/23/2007 | 824 |  | 5
29-OS-1991 | 29 | Outside Shoulder | 3 | Aggregate | Class 5 Shouldering Aggregate | 64 | 2.5 | 08/17/1993 | 08/17/1993 | 07/23/2007 | 825 |  | 14
29-OS-1991 | 29 | Outside Shoulder | 4 | Asphalt | Hot Mix Asphalt - Shoulder Mix | 64 | 2.5 | 08/18/1993 | 08/18/1993 | 07/23/2007 | 16065 |  | 116
30-IS-1990 | 30 | Inside Shoulder | 1 | Clay | Clay - Subgrade - R=12 | 0 | 0 | 07/10/1990 | 07/15/1993 | 07/23/2007 | 848 |  | 24
30-IS-1990 | 30 | Inside Shoulder | 2 | Aggregate | Class 3 Special gradation for MnROAD - Base | 305 | 12 | 08/14/1992 | 07/26/1993 | 07/23/2007 | 849 |  | 4
30-IS-1990 | 30 | Inside Shoulder | 3 | Aggregate | Class 5 Shouldering Aggregate | 64 | 2.5 | 08/17/1993 | 08/17/1993 | 07/23/2007 | 850 |  | 14
30-IS-1990 | 30 | Inside Shoulder | 4 | Asphalt | Hot Mix Asphalt - Shoulder Mix | 64 | 2.5 | 08/18/1993 | 08/18/1993 | 07/23/2007 | 16066 |  | 116
30-OS-1990 | 30 | Outside Shoulder | 1 | Clay | Clay - Subgrade - R=12 | 0 | 0 | 07/10/1990 | 07/15/1993 | 07/23/2007 | 844 |  | 24
30-OS-1990 | 30 | Outside Shoulder | 2 | Aggregate | Class 3 Special gradation for MnROAD - Base | 305 | 12 | 08/14/1992 | 07/26/1993 | 07/23/2007 | 845 |  | 4
30-OS-1990 | 30 | Outside Shoulder | 3 | Aggregate | Class 5 Shouldering Aggregate | 64 | 2.5 | 08/17/1993 | 08/17/1993 | 07/23/2007 | 846 |  | 14
30-OS-1990 | 30 | Outside Shoulder | 4 | Asphalt | Hot Mix Asphalt - Shoulder Mix | 64 | 2.5 | 08/18/1993 | 08/18/1993 | 07/23/2007 | 16067 |  | 116
31-IS-1991 | 31 | Inside Shoulder | 1 | Clay | Clay - Subgrade - R=12 | 0 | 0 | 07/17/1991 | 08/11/1992 |  | 16069 |  | 24
31-IS-1991 | 31 | Inside Shoulder | 2 | Aggregate | Class 3 Special gradation for MnROAD - Base | 305 | 12 | 08/14/1992 | 07/28/1993 |  | 16071 |  | 4
31-IS-1991 | 31 | Inside Shoulder | 3 | Aggregate | Class 5 Special gradation for MnROAD - Base | 102 | 4 | 07/28/1993 | 08/01/1993 |  | 16075 |  | 7
31-IS-1991 | 31 | Inside Shoulder | 4 | Aggregate | Class 5 Shouldering Aggregate | 13 | 0.5 | 08/17/1993 | 08/17/1993 |  | 16078 |  | 14
31-IS-1991 | 31 | Inside Shoulder | 5 | Asphalt | Hot Mix Asphalt - Shoulder Mix | 64 | 2.5 | 08/18/1993 | 08/18/1993 |  | 16079 |  | 116
31-OS-1991 | 31 | Outside Shoulder | 1 | Clay | Clay - Subgrade - R=12 | 0 | 0 | 07/17/1991 | 08/11/1992 |  | 16068 |  | 24
31-OS-1991 | 31 | Outside Shoulder | 2 | Aggregate | Class 3 Special gradation for MnROAD - Base | 305 | 12 | 08/14/1992 | 07/28/1993 |  | 16070 |  | 4
31-OS-1991 | 31 | Outside Shoulder | 3 | Aggregate | Class 5 Special gradation for MnROAD - Base | 102 | 4 | 07/28/1993 | 08/01/1993 |  | 16074 |  | 7
31-OS-1991 | 31 | Outside Shoulder | 4 | Aggregate | Class 5 Shouldering Aggregate | 38 | 1.5 | 08/17/1993 | 08/17/1993 |  | 16076 |  | 14
31-OS-1991 | 31 | Outside Shoulder | 5 | Asphalt | Hot Mix Asphalt - Shoulder Mix | 38 | 1.5 | 08/18/1993 | 08/18/1993 |  | 16077 |  | 116
32-IS-1990 | 32 | Inside Shoulder | 1 | Clay | Clay - Subgrade - R=12 | 0 | 0 | 09/27/1990 | 08/11/1992 |  | 16082 |  | 24
32-IS-1990 | 32 | Inside Shoulder | 2 | Aggregate | Class 1 Coarse gradation for MnROAD - Base and Surface | 152 | 6 | 09/01/1993 | 09/01/1993 |  | 16084 |  | 1
32-IS-1990 | 32 | Inside Shoulder | 3 | Aggregate | Class 1 Fine gradation for MnROAD - Base and Surface | 152 | 6 | 09/01/1993 | 09/01/1993 | 06/14/2000 | 16086 |  | 2
32-IS-2000 | 32 | Inside Shoulder | 1 | Clay | Clay - Subgrade - R=12 | 0 | 0 | 09/27/1990 | 08/11/1992 |  | 28227 | 16082 | 24
32-IS-2000 | 32 | Inside Shoulder | 2 | Aggregate | Class 1 Coarse gradation for MnROAD - Base and Surface | 152 | 6 | 09/01/1993 | 09/01/1993 |  | 28228 | 16084 | 1
32-IS-2000 | 32 | Inside Shoulder | 3 | Aggregate | Class 1 Fine gradation for MnROAD - Base and Surface | 25 | 1 | 09/01/1993 | 06/14/2000 |  | 21215 |  | 2
32-IS-2000 | 32 | Inside Shoulder | 4 | Aggregate | Class 2 Shouldering | 127 | 5 | 06/30/2000 | 06/30/2000 |  | 16926 |  | 16358
32-OS-1990 | 32 | Outside Shoulder | 1 | Clay | Clay - Subgrade - R=12 | 0 | 0 | 09/27/1990 | 08/11/1992 |  | 16083 |  | 24
32-OS-1990 | 32 | Outside Shoulder | 2 | Aggregate | Class 1 Coarse gradation for MnROAD - Base and Surface | 152 | 6 | 09/01/1993 | 09/01/1993 |  | 16085 |  | 1
32-OS-1990 | 32 | Outside Shoulder | 3 | Aggregate | Class 1 Fine gradation for MnROAD - Base and Surface | 152 | 6 | 09/01/1993 | 09/01/1993 | 06/14/2000 | 16087 |  | 2
32-OS-2000 | 32 | Outside Shoulder | 1 | Clay | Clay - Subgrade - R=12 | 0 | 0 | 09/27/1990 | 08/11/1992 |  | 28223 | 16083 | 24
32-OS-2000 | 32 | Outside Shoulder | 2 | Aggregate | Class 1 Coarse gradation for MnROAD - Base and Surface | 152 | 6 | 09/01/1993 | 09/01/1993 |  | 28224 | 16085 | 1
32-OS-2000 | 32 | Outside Shoulder | 3 | Aggregate | Class 1 Fine gradation for MnROAD - Base and Surface | 25 | 1 | 09/01/1993 | 06/14/2000 |  | 21212 |  | 2
32-OS-2000 | 32 | Outside Shoulder | 4 | Aggregate | Class 2 Shouldering | 127 | 5 | 06/30/2000 | 06/30/2000 |  | 16927 |  | 16358
33-IS-1990 | 33 | Inside Shoulder | 1 | Clay | Clay - Subgrade - R=12 | 0 | 0 | 10/05/1990 | 08/11/1992 | 08/11/1999 | 15939 |  | 24
33-IS-1990 | 33 | Inside Shoulder | 2 | Aggregate | Class 1 Coarse gradation for MnROAD - Base and Surface | 152 | 6 | 09/01/1993 | 09/01/1993 | 08/11/1999 | 15943 |  | 1
33-IS-1990 | 33 | Inside Shoulder | 3 | Aggregate | Class 6 Special gradation for MnROAD - Base | 152 | 6 | 09/01/1993 | 09/01/1993 | 08/11/1999 | 15947 |  | 8
33-IS-1999 | 33 | Inside Shoulder | 1 | Clay | Clay - Subgrade - R=12 | 0 | 0 | 08/11/1999 | 08/11/1999 |  | 15971 |  | 24
33-IS-1999 | 33 | Inside Shoulder | 2 | Aggregate | Class 6 Special gradation for MnROAD - Base | 305 | 12 | 08/11/1999 | 08/18/1999 |  | 15975 |  | 8
33-IS-1999 | 33 | Inside Shoulder | 3 | Aggregate | Class 2 Shouldering | 102 | 4 | 09/01/1999 | 09/01/1999 |  | 16363 |  | 16358
33-OS-1990 | 33 | Outside Shoulder | 1 | Clay | Clay - Subgrade - R=12 | 0 | 0 | 10/05/1990 | 08/11/1992 | 08/11/1999 | 15937 |  | 24
33-OS-1990 | 33 | Outside Shoulder | 2 | Aggregate | Class 1 Coarse gradation for MnROAD - Base and Surface | 152 | 6 | 09/01/1993 | 09/01/1993 | 08/11/1999 | 15941 |  | 1
33-OS-1990 | 33 | Outside Shoulder | 3 | Aggregate | Class 6 Special gradation for MnROAD - Base | 152 | 6 | 09/01/1993 | 09/01/1993 | 08/11/1999 | 15945 |  | 8
33-OS-1999 | 33 | Outside Shoulder | 1 | Clay | Clay - Subgrade - R=12 | 0 | 0 | 08/11/1999 | 08/11/1999 |  | 15969 |  | 24
33-OS-1999 | 33 | Outside Shoulder | 2 | Aggregate | Class 6 Special gradation for MnROAD - Base | 305 | 12 | 08/11/1999 | 08/18/1999 |  | 15973 |  | 8
33-OS-1999 | 33 | Outside Shoulder | 3 | Aggregate | Class 2 Shouldering | 102 | 4 | 09/01/1999 | 09/01/1999 |  | 16362 |  | 16358
34-IS-1991 | 34 | Inside Shoulder | 1 | Clay | Clay - Subgrade - R=12 | 0 | 0 | 08/14/1991 | 08/11/1992 | 08/11/1999 | 15951 |  | 24
34-IS-1991 | 34 | Inside Shoulder | 2 | Aggregate | Class 1 Fine gradation for MnROAD - Base and Surface | 152 | 6 | 09/01/1993 | 09/01/1993 | 08/11/1999 | 15955 |  | 2
34-IS-1991 | 34 | Inside Shoulder | 3 | Aggregate | Class 5 Special gradation for MnROAD - Base | 152 | 6 | 09/01/1993 | 09/01/1993 | 08/11/1999 | 15959 |  | 7
34-IS-1999 | 34 | Inside Shoulder | 1 | Clay | Clay - Subgrade - R=12 | 0 | 0 | 08/12/1999 | 08/12/1999 |  | 15981 |  | 24
34-IS-1999 | 34 | Inside Shoulder | 2 | Aggregate | Class 6 Special gradation for MnROAD - Base | 305 | 12 | 08/11/1999 | 08/18/1999 |  | 15985 |  | 8
34-IS-1999 | 34 | Inside Shoulder | 3 | Aggregate | Class 2 Shouldering | 102 | 4 | 09/01/1999 | 09/01/1999 |  | 16365 |  | 16358
34-OS-1991 | 34 | Outside Shoulder | 1 | Clay | Clay - Subgrade - R=12 | 0 | 0 | 08/14/1991 | 08/11/1992 | 08/11/1999 | 15949 |  | 24
34-OS-1991 | 34 | Outside Shoulder | 2 | Aggregate | Class 1 Fine gradation for MnROAD - Base and Surface | 152 | 6 | 09/01/1993 | 09/01/1993 | 08/11/1999 | 15953 |  | 2
34-OS-1991 | 34 | Outside Shoulder | 3 | Aggregate | Class 5 Special gradation for MnROAD - Base | 152 | 6 | 09/01/1993 | 09/01/1993 | 08/11/1999 | 15957 |  | 7
34-OS-1999 | 34 | Outside Shoulder | 1 | Clay | Clay - Subgrade - R=12 | 0 | 0 | 08/12/1999 | 08/12/1999 |  | 15979 |  | 24
34-OS-1999 | 34 | Outside Shoulder | 2 | Aggregate | Class 6 Special gradation for MnROAD - Base | 305 | 12 | 08/11/1999 | 08/18/1999 |  | 15983 |  | 8
34-OS-1999 | 34 | Outside Shoulder | 3 | Aggregate | Class 2 Shouldering | 102 | 4 | 09/01/1999 | 09/01/1999 |  | 16364 |  | 16358
35-IS-1990 | 35 | Inside Shoulder | 1 | Clay | Clay - Subgrade - R=12 | 0 | 0 | 10/05/1990 | 08/11/1992 | 08/10/1999 | 15963 |  | 24
35-IS-1990 | 35 | Inside Shoulder | 2 | Aggregate | Class 1 Fine gradation for MnROAD - Base and Surface | 305 | 12 | 09/01/1993 | 09/01/1993 | 08/10/1999 | 15967 |  | 2
35-IS-1999 | 35 | Inside Shoulder | 1 | Clay | Clay - Subgrade - R=12 | 0 | 0 | 08/10/1999 | 08/13/1999 |  | 15991 |  | 24
35-IS-1999 | 35 | Inside Shoulder | 2 | Aggregate | Class 6 Special gradation for MnROAD - Base | 305 | 12 | 08/11/1999 | 08/18/1999 |  | 15995 |  | 8
35-IS-1999 | 35 | Inside Shoulder | 3 | Aggregate | Class 2 Shouldering | 102 | 4 | 09/01/1999 | 09/01/1999 |  | 16367 |  | 16358
35-OS-1990 | 35 | Outside Shoulder | 1 | Clay | Clay - Subgrade - R=12 | 0 | 0 | 10/05/1990 | 08/11/1992 | 08/10/1999 | 15961 |  | 24
35-OS-1990 | 35 | Outside Shoulder | 2 | Aggregate | Class 1 Fine gradation for MnROAD - Base and Surface | 305 | 12 | 09/01/1993 | 09/01/1993 | 08/10/1999 | 15965 |  | 2
35-OS-1999 | 35 | Outside Shoulder | 1 | Clay | Clay - Subgrade - R=12 | 0 | 0 | 08/10/1999 | 08/13/1999 |  | 15989 |  | 24
35-OS-1999 | 35 | Outside Shoulder | 2 | Aggregate | Class 6 Special gradation for MnROAD - Base | 305 | 12 | 08/11/1999 | 08/18/1999 |  | 15993 |  | 8
35-OS-1999 | 35 | Outside Shoulder | 3 | Aggregate | Class 2 Shouldering | 102 | 4 | 09/01/1999 | 09/01/1999 |  | 16366 |  | 16358
36-IS-1991 | 36 | Inside Shoulder | 1 | Sand | Sand - Subgrade - R=70 | 0 | 0 | 09/30/1991 | 08/18/1992 |  | 16222 |  | 23
36-IS-1991 | 36 | Inside Shoulder | 2 | Aggregate | Class 5 Special gradation for MnROAD - Base | 127 | 5 | 09/06/1993 | 09/06/1993 |  | 16224 |  | 7
36-IS-1991 | 36 | Inside Shoulder | 3 | Aggregate | Class 5 Shouldering Aggregate | 127 | 5 | 09/21/1993 | 09/21/1993 |  | 16226 |  | 14
36-IS-1991 | 36 | Inside Shoulder | 4 | Asphalt | Hot Mix Asphalt - Shoulder Mix | 38 | 1.5 | 09/22/1993 | 09/22/1993 |  | 16227 |  | 116
36-OS-1991 | 36 | Outside Shoulder | 1 | Sand | Sand - Subgrade - R=70 | 0 | 0 | 09/30/1991 | 08/18/1992 |  | 16221 |  | 23
36-OS-1991 | 36 | Outside Shoulder | 2 | Aggregate | Class 5 Special gradation for MnROAD - Base | 127 | 5 | 09/06/1993 | 09/06/1993 |  | 16223 |  | 7
36-OS-1991 | 36 | Outside Shoulder | 3 | Aggregate | Class 5 Shouldering Aggregate | 127 | 5 | 09/21/1993 | 09/21/1993 |  | 16225 |  | 14
36-OS-1991 | 36 | Outside Shoulder | 4 | Asphalt | Hot Mix Asphalt - Shoulder Mix | 38 | 1.5 | 09/22/1993 | 09/22/1993 |  | 16228 |  | 116
37-IS-1991 | 37 | Inside Shoulder | 1 | Sand | Sand - Subgrade - R=70 | 0 | 0 | 09/30/1991 | 08/18/1992 |  | 16230 |  | 23
37-IS-1991 | 37 | Inside Shoulder | 2 | Aggregate | Class 5 Special gradation for MnROAD - Base | 127 | 5 | 08/19/1992 | 06/09/1993 |  | 16232 |  | 7
37-IS-1991 | 37 | Inside Shoulder | 3 | Aggregate | Class 5 Shouldering Aggregate | 127 | 5 | 07/20/1993 | 07/20/1993 |  | 16234 |  | 14
37-IS-1991 | 37 | Inside Shoulder | 4 | Asphalt | Hot Mix Asphalt - Shoulder Mix | 38 | 1.5 | 07/21/1993 | 07/21/1993 |  | 16236 |  | 116
37-OS-1991 | 37 | Outside Shoulder | 1 | Sand | Sand - Subgrade - R=70 | 0 | 0 | 09/30/1991 | 08/18/1992 |  | 16229 |  | 23
37-OS-1991 | 37 | Outside Shoulder | 2 | Aggregate | Class 5 Special gradation for MnROAD - Base | 127 | 5 | 08/19/1992 | 06/09/1993 |  | 16231 |  | 7
37-OS-1991 | 37 | Outside Shoulder | 3 | Aggregate | Class 5 Shouldering Aggregate | 127 | 5 | 07/20/1993 | 07/20/1993 |  | 16233 |  | 14
37-OS-1991 | 37 | Outside Shoulder | 4 | Asphalt | Hot Mix Asphalt - Shoulder Mix | 38 | 1.5 | 07/21/1993 | 07/21/1993 |  | 16235 |  | 116
38-IS-1990 | 38 | Inside Shoulder | 1 | Clay | Clay - Subgrade - R=12 | 0 | 0 | 07/10/1990 | 08/19/1992 | 06/20/2017 | 16238 |  | 24
38-IS-1990 | 38 | Inside Shoulder | 2 | Aggregate | Class 5 Special gradation for MnROAD - Base | 127 | 5 | 08/20/1992 | 06/09/1993 | 06/20/2017 | 16240 |  | 7
38-IS-1990 | 38 | Inside Shoulder | 3 | Aggregate | Class 5 Shouldering Aggregate | 127 | 5 | 07/20/1993 | 07/20/1993 | 06/20/2017 | 16242 |  | 14
38-IS-1990 | 38 | Inside Shoulder | 4 | Asphalt | Hot Mix Asphalt - Shoulder Mix | 38 | 1.5 | 07/21/1993 | 07/21/1993 | 06/20/2017 | 16244 |  | 116
38-OS-1990 | 38 | Outside Shoulder | 1 | Clay | Clay - Subgrade - R=12 | 0 | 0 | 07/10/1990 | 08/19/1992 | 06/20/2017 | 16237 |  | 24
38-OS-1990 | 38 | Outside Shoulder | 2 | Aggregate | Class 5 Special gradation for MnROAD - Base | 127 | 5 | 08/20/1992 | 06/09/1993 | 06/20/2017 | 16239 |  | 7
38-OS-1990 | 38 | Outside Shoulder | 3 | Aggregate | Class 5 Shouldering Aggregate | 127 | 5 | 07/20/1993 | 07/20/1993 | 06/20/2017 | 16241 |  | 14
38-OS-1990 | 38 | Outside Shoulder | 4 | Asphalt | Hot Mix Asphalt - Shoulder Mix | 38 | 1.5 | 07/21/1993 | 07/21/1993 | 06/20/2017 | 16243 |  | 116
39-IS-1990 | 39 | Inside Shoulder | 1 | Clay | Clay - Subgrade - R=12 | 0 | 0 | 07/10/1990 | 08/19/1992 | 06/17/2017 | 16246 |  | 24
39-IS-1990 | 39 | Inside Shoulder | 2 | Aggregate | Class 5 Special gradation for MnROAD - Base | 127 | 5 | 08/20/1992 | 07/09/1993 | 06/17/2017 | 16248 |  | 7
39-IS-1990 | 39 | Inside Shoulder | 3 | Aggregate | Class 5 Shouldering Aggregate | 127 | 5 | 07/20/1993 | 07/20/1993 | 06/17/2017 | 16250 |  | 14
39-IS-1990 | 39 | Inside Shoulder | 4 | Asphalt | Hot Mix Asphalt - Shoulder Mix | 38 | 1.5 | 07/20/1993 | 07/21/1993 | 09/12/2008 | 16252 |  | 116
39-IS-2008 | 39 | Inside Shoulder | 1 | Clay | Clay - Subgrade - R=12 | 0 | 0 | 07/10/1990 | 08/19/1992 | 06/17/2017 | 28240 | 16246 | 24
39-IS-2008 | 39 | Inside Shoulder | 2 | Aggregate | Class 5 Special gradation for MnROAD - Base | 127 | 5 | 08/20/1992 | 07/09/1993 | 06/17/2017 | 28241 | 16248 | 7
39-IS-2008 | 39 | Inside Shoulder | 3 | Aggregate | Class 5 Shouldering Aggregate | 127 | 5 | 07/20/1993 | 07/20/1993 | 06/17/2017 | 28242 | 16250 | 14
39-IS-2008 | 39 | Inside Shoulder | 4 | Aggregate | Class 5 Shouldering Aggregate | 140 | 5.5 | 10/21/2008 | 10/27/2008 | 06/17/2017 | 16283 |  | 14
39-OS-1990 | 39 | Outside Shoulder | 1 | Clay | Clay - Subgrade - R=12 | 0 | 0 | 07/10/1990 | 08/19/1992 | 06/17/2017 | 16245 |  | 24
39-OS-1990 | 39 | Outside Shoulder | 2 | Aggregate | Class 5 Special gradation for MnROAD - Base | 127 | 5 | 08/20/1992 | 07/09/1993 | 06/17/2017 | 16247 |  | 7
39-OS-1990 | 39 | Outside Shoulder | 3 | Aggregate | Class 5 Shouldering Aggregate | 127 | 5 | 07/20/1993 | 07/20/1993 | 06/17/2017 | 16249 |  | 14
39-OS-1990 | 39 | Outside Shoulder | 4 | Asphalt | Hot Mix Asphalt - Shoulder Mix | 38 | 1.5 | 07/20/1993 | 07/21/1993 | 09/12/2008 | 16251 |  | 116
39-OS-2008 | 39 | Outside Shoulder | 1 | Clay | Clay - Subgrade - R=12 | 0 | 0 | 07/10/1990 | 08/19/1992 | 06/17/2017 | 28246 | 16245 | 24
39-OS-2008 | 39 | Outside Shoulder | 2 | Aggregate | Class 5 Special gradation for MnROAD - Base | 127 | 5 | 08/20/1992 | 07/09/1993 | 06/17/2017 | 28247 | 16247 | 7
39-OS-2008 | 39 | Outside Shoulder | 3 | Aggregate | Class 5 Shouldering Aggregate | 127 | 5 | 07/20/1993 | 07/20/1993 | 06/17/2017 | 28248 | 16249 | 14
39-OS-2008 | 39 | Outside Shoulder | 4 | Aggregate | Class 5 Shouldering Aggregate | 140 | 5.5 | 10/21/2008 | 10/27/2008 | 06/17/2017 | 16282 |  | 14
40-IS-1991 | 40 | Inside Shoulder | 1 | Clay | Clay - Subgrade - R=12 | 0 | 0 | 07/10/1991 | 08/19/1992 |  | 16265 |  | 24
40-IS-1991 | 40 | Inside Shoulder | 2 | Aggregate | Class 5 Special gradation for MnROAD - Base | 127 | 5 | 08/19/1992 | 06/09/1993 |  | 16267 |  | 7
40-IS-1991 | 40 | Inside Shoulder | 3 | Aggregate | Class 5 Shouldering Aggregate | 157 | 6.2 | 07/20/1993 | 07/20/1993 |  | 16270 |  | 14
40-IS-1991 | 40 | Inside Shoulder | 4 | Asphalt | Hot Mix Asphalt - Shoulder Mix | 38 | 1.5 | 07/20/1993 | 07/21/1993 |  | 16271 |  | 116
40-OS-1991 | 40 | Outside Shoulder | 1 | Clay | Clay - Subgrade - R=12 | 0 | 0 | 07/10/1991 | 08/19/1992 |  | 16264 |  | 24
40-OS-1991 | 40 | Outside Shoulder | 2 | Aggregate | Class 5 Special gradation for MnROAD - Base | 127 | 5 | 08/19/1992 | 06/09/1993 |  | 16266 |  | 7
40-OS-1991 | 40 | Outside Shoulder | 3 | Aggregate | Class 5 Shouldering Aggregate | 157 | 6.2 | 07/20/1993 | 07/20/1993 |  | 16268 |  | 14
40-OS-1991 | 40 | Outside Shoulder | 4 | Asphalt | Hot Mix Asphalt - Shoulder Mix | 38 | 1.5 | 07/21/1993 | 07/21/1993 |  | 16269 |  | 116
41-IS-1991 | 41 | Inside Shoulder | 1 | Clay | Clay - Subgrade - R=12 | 0 | 0 | 08/29/1991 | 07/15/1993 |  | 16953 |  | 24
41-IS-1991 | 41 | Inside Shoulder | 2 | Aggregate | Class 3 Shouldering | 178 | 7 | 07/17/1993 | 07/17/1993 |  | 16955 |  | 13336
41-IS-1991 | 41 | Inside Shoulder | 3 | Aggregate | Class 5 Shouldering Aggregate | 76 | 3 | 07/18/1993 | 07/18/1993 |  | 16957 |  | 14
41-IS-1991 | 41 | Inside Shoulder | 4 | Asphalt | Hot Mix Asphalt - Shoulder Mix | 51 | 2 | 07/19/1993 | 07/19/1993 |  | 16959 |  | 116
41-OS-1991 | 41 | Outside Shoulder | 1 | Clay | Clay - Subgrade - R=12 | 0 | 0 | 08/29/1991 | 07/15/1993 |  | 16952 |  | 24
41-OS-1991 | 41 | Outside Shoulder | 2 | Aggregate | Class 3 Shouldering | 178 | 7 | 07/17/1993 | 07/17/1993 |  | 16954 |  | 13336
41-OS-1991 | 41 | Outside Shoulder | 3 | Aggregate | Class 5 Shouldering Aggregate | 76 | 3 | 07/18/1993 | 07/18/1993 |  | 16956 |  | 14
41-OS-1991 | 41 | Outside Shoulder | 4 | Asphalt | Hot Mix Asphalt - Shoulder Mix | 51 | 2 | 07/19/1993 | 07/19/1993 |  | 16958 |  | 116
42-IS-1991 | 42 | Inside Shoulder | 1 | Clay | Clay - Subgrade - R=12 | 0 | 0 | 09/24/1991 | 07/15/1993 |  | 16970 |  | 24
42-IS-1991 | 42 | Inside Shoulder | 2 | Aggregate | Class 3 Shouldering | 178 | 7 | 07/17/1993 | 07/17/1993 |  | 16972 |  | 13336
42-IS-1991 | 42 | Inside Shoulder | 3 | Aggregate | Class 5 Shouldering Aggregate | 76 | 3 | 07/18/1993 | 07/18/1993 |  | 16974 |  | 14
42-IS-1991 | 42 | Inside Shoulder | 4 | Asphalt | Hot Mix Asphalt - Shoulder Mix | 51 | 2 | 07/19/1993 | 07/19/1993 |  | 16976 |  | 116
42-OS-1991 | 42 | Outside Shoulder | 1 | Clay | Clay - Subgrade - R=12 | 0 | 0 | 09/24/1991 | 07/15/1993 |  | 16969 |  | 24
42-OS-1991 | 42 | Outside Shoulder | 2 | Aggregate | Class 3 Shouldering | 178 | 7 | 07/17/1993 | 07/17/1993 |  | 16971 |  | 13336
42-OS-1991 | 42 | Outside Shoulder | 3 | Aggregate | Class 5 Shouldering Aggregate | 76 | 3 | 07/18/1993 | 07/18/1993 |  | 16973 |  | 14
42-OS-1991 | 42 | Outside Shoulder | 4 | Asphalt | Hot Mix Asphalt - Shoulder Mix | 51 | 2 | 07/19/1993 | 07/19/1993 |  | 16975 |  | 116
43-IS-1991 | 43 | Inside Shoulder | 1 | Clay | Clay - Subgrade - R=12 | 0 | 0 | 07/11/1991 | 07/15/1993 |  | 16987 |  | 24
43-IS-1991 | 43 | Inside Shoulder | 2 | Aggregate | Class 3 Shouldering | 178 | 7 | 07/17/1993 | 07/17/1993 |  | 16989 |  | 13336
43-IS-1991 | 43 | Inside Shoulder | 3 | Aggregate | Class 5 Shouldering Aggregate | 76 | 3 | 07/18/1993 | 07/18/1993 |  | 16991 |  | 14
43-IS-1991 | 43 | Inside Shoulder | 4 | Asphalt | Hot Mix Asphalt - Shoulder Mix | 51 | 2 | 07/19/1993 | 07/19/1993 |  | 16993 |  | 116
43-OS-1991 | 43 | Outside Shoulder | 1 | Clay | Clay - Subgrade - R=12 | 0 | 0 | 07/11/1991 | 07/15/1993 |  | 16986 |  | 24
43-OS-1991 | 43 | Outside Shoulder | 2 | Aggregate | Class 3 Shouldering | 178 | 7 | 07/17/1993 | 07/17/1993 |  | 16988 |  | 13336
43-OS-1991 | 43 | Outside Shoulder | 3 | Aggregate | Class 5 Shouldering Aggregate | 76 | 3 | 07/18/1993 | 07/18/1993 |  | 16990 |  | 14
43-OS-1991 | 43 | Outside Shoulder | 4 | Asphalt | Hot Mix Asphalt - Shoulder Mix | 51 | 2 | 07/19/1993 | 07/19/1993 |  | 16992 |  | 116
44-IS-1991 | 44 | Inside Shoulder | 1 | Clay | Clay - Subgrade - R=12 | 0 | 0 | 07/23/1991 | 07/15/1993 |  | 17003 |  | 24
44-IS-1991 | 44 | Inside Shoulder | 2 | Aggregate | Class 3 Shouldering | 178 | 7 | 07/21/1993 | 07/21/1993 |  | 17005 |  | 13336
44-IS-1991 | 44 | Inside Shoulder | 3 | Aggregate | Class 5 Shouldering Aggregate | 76 | 3 | 07/22/1993 | 07/22/1993 |  | 17007 |  | 14
44-IS-1991 | 44 | Inside Shoulder | 4 | Asphalt | Hot Mix Asphalt - Shoulder Mix | 51 | 2 | 07/22/1993 | 07/23/1993 |  | 17009 |  | 116
44-OS-1991 | 44 | Outside Shoulder | 1 | Clay | Clay - Subgrade - R=12 | 0 | 0 | 07/23/1991 | 07/15/1993 |  | 17004 |  | 24
44-OS-1991 | 44 | Outside Shoulder | 2 | Aggregate | Class 3 Shouldering | 178 | 7 | 07/21/1993 | 07/21/1993 |  | 17006 |  | 13336
44-OS-1991 | 44 | Outside Shoulder | 3 | Aggregate | Class 5 Shouldering Aggregate | 76 | 3 | 07/22/1993 | 07/22/1993 |  | 17008 |  | 14
44-OS-1991 | 44 | Outside Shoulder | 4 | Asphalt | Hot Mix Asphalt - Shoulder Mix | 51 | 2 | 07/23/1993 | 07/23/1993 |  | 17010 |  | 116
45-IS-1991 | 45 | Inside Shoulder | 1 | Clay | Clay - Subgrade - R=12 | 0 | 0 | 07/24/1991 | 07/15/1993 |  | 17020 |  | 24
45-IS-1991 | 45 | Inside Shoulder | 2 | Aggregate | Class 3 Shouldering | 178 | 7 | 07/21/1993 | 07/21/1993 |  | 17022 |  | 13336
45-IS-1991 | 45 | Inside Shoulder | 3 | Aggregate | Class 5 Shouldering Aggregate | 76 | 3 | 07/22/1993 | 07/22/1993 |  | 17024 |  | 14
45-IS-1991 | 45 | Inside Shoulder | 4 | Asphalt | Hot Mix Asphalt - Shoulder Mix | 51 | 2 | 07/23/1993 | 07/23/1993 |  | 17026 |  | 116
45-OS-1991 | 45 | Outside Shoulder | 1 | Clay | Clay - Subgrade - R=12 | 0 | 0 | 07/24/1991 | 07/15/1993 |  | 17021 |  | 24
45-OS-1991 | 45 | Outside Shoulder | 2 | Aggregate | Class 3 Shouldering | 178 | 7 | 07/21/1993 | 07/21/1993 |  | 17023 |  | 13336
45-OS-1991 | 45 | Outside Shoulder | 3 | Aggregate | Class 5 Shouldering Aggregate | 76 | 3 | 07/22/1993 | 07/22/1993 |  | 17025 |  | 14
45-OS-1991 | 45 | Outside Shoulder | 4 | Asphalt | Hot Mix Asphalt - Shoulder Mix | 51 | 2 | 07/23/1993 | 07/23/1993 |  | 17027 |  | 116
46-IS-1991 | 46 | Inside Shoulder | 1 | Clay | Clay - Subgrade - R=12 | 0 | 0 | 07/23/1991 | 07/15/1993 |  | 17038 |  | 24
46-IS-1991 | 46 | Inside Shoulder | 2 | Aggregate | Class 3 Shouldering | 178 | 7 | 07/21/1993 | 07/21/1993 |  | 17040 |  | 13336
46-IS-1991 | 46 | Inside Shoulder | 3 | Aggregate | Class 5 Shouldering Aggregate | 76 | 3 | 07/22/1993 | 07/22/1993 |  | 17042 |  | 14
46-IS-1991 | 46 | Inside Shoulder | 4 | Asphalt | Hot Mix Asphalt - Shoulder Mix | 51 | 2 | 07/23/1993 | 07/23/1993 |  | 17044 |  | 116
46-OS-1991 | 46 | Outside Shoulder | 1 | Clay | Clay - Subgrade - R=12 | 0 | 0 | 07/23/1991 | 07/15/1993 |  | 17037 |  | 24
46-OS-1991 | 46 | Outside Shoulder | 2 | Aggregate | Class 3 Shouldering | 178 | 7 | 07/21/1993 | 07/21/1993 |  | 17039 |  | 13336
46-OS-1991 | 46 | Outside Shoulder | 3 | Aggregate | Class 5 Shouldering Aggregate | 76 | 3 | 07/22/1993 | 07/22/1993 |  | 17041 |  | 14
46-OS-1991 | 46 | Outside Shoulder | 4 | Asphalt | Hot Mix Asphalt - Shoulder Mix | 51 | 2 | 07/23/1993 | 07/23/1993 |  | 17043 |  | 116
50-DS-1991 | 50 | Driving Shoulder | 1 | Clay | Clay - Subgrade - R=12 | 0 | 0 | 08/30/1991 | 07/18/1993 |  | 14741 |  | 24
50-DS-1991 | 50 | Driving Shoulder | 2 | Aggregate | Class 3 Shouldering | 203 | 8 | 07/20/1993 | 07/20/1993 |  | 14742 |  | 13336
50-DS-1991 | 50 | Driving Shoulder | 3 | Aggregate | Class 5 Shouldering Aggregate | 76 | 3 | 07/21/1993 | 07/21/1993 |  | 14743 |  | 14
50-DS-1991 | 50 | Driving Shoulder | 4 | Asphalt | Hot Mix Asphalt - Shoulder Mix | 51 | 2 | 07/22/1993 | 07/22/1993 |  | 14744 |  | 116
50-PS-1991 | 50 | Passing Shoulder | 1 | Clay | Clay - Subgrade - R=12 | 0 | 0 | 08/30/1991 | 07/18/1993 |  | 14737 |  | 24
50-PS-1991 | 50 | Passing Shoulder | 2 | Aggregate | Class 3 Shouldering | 203 | 8 | 07/20/1993 | 07/20/1993 |  | 14738 |  | 13336
50-PS-1991 | 50 | Passing Shoulder | 3 | Aggregate | Class 5 Shouldering Aggregate | 76 | 3 | 07/21/1993 | 07/21/1993 |  | 14739 |  | 14
50-PS-1991 | 50 | Passing Shoulder | 4 | Asphalt | Hot Mix Asphalt - Shoulder Mix | 51 | 2 | 07/22/1993 | 07/22/1993 |  | 14740 |  | 116
51-DS-1991 | 51 | Driving Shoulder | 1 | Clay | Clay - Subgrade - R=12 | 0 | 0 | 08/30/1991 | 07/18/1993 |  | 14751 |  | 24
51-DS-1991 | 51 | Driving Shoulder | 2 | Aggregate | Class 3 Shouldering | 203 | 8 | 07/20/1993 | 07/20/1993 |  | 14752 |  | 13336
51-DS-1991 | 51 | Driving Shoulder | 3 | Aggregate | Class 5 Shouldering Aggregate | 76 | 3 | 07/21/1993 | 07/21/1993 |  | 14753 |  | 14
51-DS-1991 | 51 | Driving Shoulder | 4 | Asphalt | Hot Mix Asphalt - Shoulder Mix | 51 | 2 | 07/22/1993 | 07/22/1993 |  | 14754 |  | 116
51-PS-1991 | 51 | Passing Shoulder | 1 | Clay | Clay - Subgrade - R=12 | 0 | 0 | 08/30/1991 | 07/18/1993 |  | 14745 |  | 24
51-PS-1991 | 51 | Passing Shoulder | 2 | Aggregate | Class 3 Shouldering | 203 | 8 | 07/20/1993 | 07/20/1993 |  | 14748 |  | 13336
51-PS-1991 | 51 | Passing Shoulder | 3 | Aggregate | Class 5 Shouldering Aggregate | 76 | 3 | 07/21/1993 | 07/21/1993 |  | 14749 |  | 14
51-PS-1991 | 51 | Passing Shoulder | 4 | Asphalt | Hot Mix Asphalt - Shoulder Mix | 51 | 2 | 07/22/1993 | 07/22/1993 |  | 14750 |  | 116
52-IS-2000 | 52 | Inside Shoulder | 1 | Clay | Clay - Subgrade - R=12 | 0 | 0 | 06/13/2000 | 06/14/2000 |  | 16028 |  | 24
52-IS-2000 | 52 | Inside Shoulder | 2 | Aggregate | Class 4 Special gradation for MnROAD - Base | 127 | 5 | 06/15/2000 | 06/16/2000 |  | 16032 |  | 5
52-IS-2000 | 52 | Inside Shoulder | 3 | Aggregate | Class 2 Shouldering | 191 | 7.5 | 07/05/2000 | 07/05/2000 |  | 16090 |  | 16358
52-OS-2000 | 52 | Outside Shoulder | 1 | Clay | Clay - Subgrade - R=12 | 0 | 0 | 06/13/2000 | 06/14/2000 |  | 16031 |  | 24
52-OS-2000 | 52 | Outside Shoulder | 2 | Aggregate | Class 4 Special gradation for MnROAD - Base | 127 | 5 | 06/15/2000 | 06/16/2000 |  | 16035 |  | 5
52-OS-2000 | 52 | Outside Shoulder | 3 | Aggregate | Class 2 Shouldering | 191 | 7.5 | 07/05/2000 | 07/05/2000 |  | 16091 |  | 16358
53-IS-2000 | 53 | Inside Shoulder | 1 | Clay | Clay - Subgrade - R=12 | 0 | 0 | 06/14/2000 | 06/14/2000 | 09/10/2008 | 16099 |  | 24
53-IS-2000 | 53 | Inside Shoulder | 2 | Aggregate | Class 4 Special gradation for MnROAD - Base | 127 | 5 | 06/15/2000 | 06/16/2000 | 09/10/2008 | 16103 |  | 5
53-IS-2000 | 53 | Inside Shoulder | 3 | Aggregate | Class 2 Shouldering | 191 | 7.5 | 07/05/2000 | 07/05/2000 | 09/10/2008 | 16108 |  | 16358
53-IS-2008 | 53 | Inside Shoulder | 1 | Clay | Clay - Subgrade - R=12 | 0 | 0 | 09/10/2008 | 09/10/2008 |  | 16145 |  | 24
53-IS-2008 | 53 | Inside Shoulder | 2 | Granular | Select Granular Blend - Reclaimings + Class 3 Special material | 914 | 36 | 09/11/2008 | 09/13/2008 |  | 16149 |  | 138
53-IS-2008 | 53 | Inside Shoulder | 3 | Aggregate | Class 5 Special gradation for MnROAD - Base | 127 | 5 | 09/13/2008 | 09/18/2008 |  | 16153 |  | 7
53-IS-2008 | 53 | Inside Shoulder | 4 | Aggregate | Class 5 Shouldering Aggregate | 229 | 9 | 10/09/2008 | 10/20/2008 |  | 16158 |  | 14
53-IS-2008 | 53 | Inside Shoulder | 5 | Concrete | Concrete - MnDOT High Performance Concrete Mix - 60 Year Design | 76 | 3 | 10/21/2008 | 10/21/2008 |  | 16160 |  | 29
53-OS-2000 | 53 | Outside Shoulder | 1 | Clay | Clay - Subgrade - R=12 | 0 | 0 | 06/14/2000 | 06/14/2000 | 09/10/2008 | 16101 |  | 24
53-OS-2000 | 53 | Outside Shoulder | 2 | Aggregate | Class 4 Special gradation for MnROAD - Base | 127 | 5 | 06/15/2000 | 06/16/2000 | 09/10/2008 | 16105 |  | 5
53-OS-2000 | 53 | Outside Shoulder | 3 | Aggregate | Class 2 Shouldering | 191 | 7.5 | 07/05/2000 | 07/05/2000 | 09/10/2008 | 16109 |  | 16358
53-OS-2008 | 53 | Outside Shoulder | 1 | Clay | Clay - Subgrade - R=12 | 0 | 0 | 09/10/2008 | 09/10/2008 |  | 16147 |  | 24
53-OS-2008 | 53 | Outside Shoulder | 2 | Granular | Select Granular Blend - Reclaimings + Class 3 Special material | 914 | 36 | 09/11/2008 | 09/13/2008 |  | 16151 |  | 138
53-OS-2008 | 53 | Outside Shoulder | 3 | Aggregate | Class 5 Special gradation for MnROAD - Base | 127 | 5 | 09/13/2008 | 09/18/2008 |  | 16155 |  | 7
53-OS-2008 | 53 | Outside Shoulder | 4 | Aggregate | Class 5 Shouldering Aggregate | 229 | 9 | 10/09/2008 | 10/20/2008 |  | 16159 |  | 14
53-OS-2008 | 53 | Outside Shoulder | 5 | Concrete | Concrete - MnDOT High Performance Concrete Mix - 60 Year Design | 76 | 3 | 10/21/2008 | 10/21/2008 |  | 16161 |  | 29
54-IS-2000 | 54 | Inside Shoulder | 1 | Clay | Clay - Subgrade - R=12 | 0 | 0 | 10/05/2000 | 10/05/2000 | 10/21/2004 | 16117 |  | 24
54-IS-2000 | 54 | Inside Shoulder | 2 | Pipes | 60 inch dia Culverts - HDPE, Steel, Concrete Pipes | 1524 | 60 | 10/06/2000 | 10/13/2000 | 10/21/2004 | 16696 |  | 16694
54-IS-2000 | 54 | Inside Shoulder | 3 | Aggregate | Class 5 Special gradation for MnROAD - Base | 203 | 8 | 10/13/2000 | 10/13/2000 | 10/21/2004 | 16700 |  | 7
54-IS-2000 | 54 | Inside Shoulder | 4 | Aggregate | Class 5 Shouldering Aggregate | 102 | 4 | 10/16/2000 | 10/16/2000 | 10/21/2004 | 16707 |  | 14
54-IS-2004 | 54 | Inside Shoulder | 1 | Clay | Clay - Subgrade - R=12 | 0 | 0 | 10/22/2004 | 10/22/2004 |  | 16671 |  | 24
54-IS-2004 | 54 | Inside Shoulder | 2 | Aggregate | Class 6 Special gradation for MnROAD - Base | 305 | 12 | 10/22/2004 | 10/24/2004 |  | 16675 |  | 8
54-IS-2004 | 54 | Inside Shoulder | 3 | Aggregate | Class 2 Shouldering | 191 | 7.5 | 10/28/2004 | 10/28/2004 |  | 16680 |  | 16358
54-OS-2000 | 54 | Outside Shoulder | 1 | Clay | Clay - Subgrade - R=12 | 0 | 0 | 10/05/2000 | 10/05/2000 | 10/21/2004 | 16119 |  | 24
54-OS-2000 | 54 | Outside Shoulder | 2 | Pipes | 60 inch dia Culverts - HDPE, Steel, Concrete Pipes | 1524 | 60 | 10/06/2000 | 10/13/2000 | 10/21/2004 | 16698 |  | 16694
54-OS-2000 | 54 | Outside Shoulder | 3 | Aggregate | Class 5 Special gradation for MnROAD - Base | 203 | 8 | 10/13/2000 | 10/13/2000 | 10/21/2004 | 16702 |  | 7
54-OS-2000 | 54 | Outside Shoulder | 4 | Aggregate | Class 5 Shouldering Aggregate | 102 | 4 | 10/16/2000 | 10/16/2000 | 10/21/2004 | 16708 |  | 14
54-OS-2004 | 54 | Outside Shoulder | 1 | Clay | Clay - Subgrade - R=12 | 0 | 0 | 10/22/2004 | 10/22/2004 |  | 16673 |  | 24
54-OS-2004 | 54 | Outside Shoulder | 2 | Aggregate | Class 6 Special gradation for MnROAD - Base | 305 | 12 | 10/22/2004 | 10/24/2004 |  | 16677 |  | 8
54-OS-2004 | 54 | Outside Shoulder | 3 | Aggregate | Class 2 Shouldering | 191 | 7.5 | 10/28/2004 | 10/28/2004 |  | 16681 |  | 16358
60-DS-2004 | 60 | Driving Shoulder | 1 | Clay | Clay - Subgrade - R=12 | 0 | 0 | 06/13/1991 | 06/29/1993 |  | 28331 | 15268 | 24
60-DS-2004 | 60 | Driving Shoulder | 2 | Aggregate | Class 5 Special gradation for MnROAD - Base | 127 | 5 | 07/09/1993 | 07/09/1993 |  | 28332 | 15284 | 7
60-DS-2004 | 60 | Driving Shoulder | 3 | Aggregate | Class 3 Shouldering | 51 | 2 | 07/10/1993 | 07/10/1993 |  | 28333 | 15286 | 13336
60-DS-2004 | 60 | Driving Shoulder | 4 | Aggregate | Class 5 Shouldering Aggregate | 76 | 3 | 07/11/1993 | 10/04/2004 | 05/30/2013 | 22157 |  | 14
60-DS-2004 | 60 | Driving Shoulder | 5 | Asphalt | Hot Mix Asphalt - Shoulder Mix | 51 | 2 | 11/16/2004 | 11/17/2004 | 05/30/2013 | 15812 |  | 116
60-PS-2004 | 60 | Passing Shoulder | 1 | Clay | Clay - Subgrade - R=12 | 0 | 0 | 06/13/1991 | 06/29/1993 |  | 28325 | 15266 | 24
60-PS-2004 | 60 | Passing Shoulder | 2 | Aggregate | Class 5 Special gradation for MnROAD - Base | 127 | 5 | 07/09/1993 | 07/09/1993 |  | 28326 | 15283 | 7
60-PS-2004 | 60 | Passing Shoulder | 3 | Aggregate | Class 3 Shouldering | 51 | 2 | 07/10/1993 | 07/10/1993 |  | 28327 | 15285 | 13336
60-PS-2004 | 60 | Passing Shoulder | 4 | Aggregate | Class 5 Shouldering Aggregate | 76 | 3 | 07/11/1993 | 10/04/2004 | 05/30/2013 | 22156 |  | 14
60-PS-2004 | 60 | Passing Shoulder | 5 | Asphalt | Hot Mix Asphalt - Shoulder Mix | 51 | 2 | 11/16/2004 | 11/17/2004 | 05/30/2013 | 15811 |  | 116
61-DS-2004 | 61 | Driving Shoulder | 1 | Clay | Clay - Subgrade - R=12 | 0 | 0 | 06/13/1991 | 06/29/1993 |  | 28343 | 15238 | 24
61-DS-2004 | 61 | Driving Shoulder | 2 | Aggregate | Class 5 Special gradation for MnROAD - Base | 127 | 5 | 07/09/1993 | 07/09/1993 |  | 28344 | 15254 | 7
61-DS-2004 | 61 | Driving Shoulder | 3 | Aggregate | Class 3 Shouldering | 51 | 2 | 07/10/1993 | 07/10/1993 |  | 28345 | 15256 | 13336
61-DS-2004 | 61 | Driving Shoulder | 4 | Aggregate | Class 5 Shouldering Aggregate | 76 | 3 | 07/11/1993 | 10/10/2004 | 05/30/2013 | 22159 |  | 14
61-DS-2004 | 61 | Driving Shoulder | 5 | Asphalt | Hot Mix Asphalt - Shoulder Mix | 51 | 2 | 11/16/2004 | 11/17/2004 | 05/30/2013 | 15840 |  | 116
61-PS-2004 | 61 | Passing Shoulder | 1 | Clay | Clay - Subgrade - R=12 | 0 | 0 | 06/13/1991 | 06/29/1993 |  | 28337 | 15236 | 24
61-PS-2004 | 61 | Passing Shoulder | 2 | Aggregate | Class 5 Special gradation for MnROAD - Base | 127 | 5 | 07/09/1993 | 07/09/1993 |  | 28338 | 15253 | 7
61-PS-2004 | 61 | Passing Shoulder | 3 | Aggregate | Class 3 Shouldering | 51 | 2 | 07/10/1993 | 07/10/1993 |  | 28339 | 15255 | 13336
61-PS-2004 | 61 | Passing Shoulder | 4 | Aggregate | Class 5 Shouldering Aggregate | 76 | 3 | 07/11/1993 | 10/04/2004 | 05/30/2013 | 22158 |  | 14
61-PS-2004 | 61 | Passing Shoulder | 5 | Asphalt | Hot Mix Asphalt - Shoulder Mix | 51 | 2 | 11/16/2004 | 11/17/2004 | 05/30/2013 | 15839 |  | 116
62-DS-2004 | 62 | Driving Shoulder | 1 | Clay | Clay - Subgrade - R=12 | 0 | 0 | 06/13/1991 | 06/29/1993 |  | 28355 | 15238 | 24
62-DS-2004 | 62 | Driving Shoulder | 2 | Aggregate | Class 5 Special gradation for MnROAD - Base | 127 | 5 | 07/09/1993 | 07/09/1993 |  | 28356 | 15254 | 7
62-DS-2004 | 62 | Driving Shoulder | 3 | Aggregate | Class 3 Shouldering | 76 | 3 | 07/10/1993 | 07/10/1993 |  | 28357 | 15256 | 13336
62-DS-2004 | 62 | Driving Shoulder | 4 | Aggregate | Class 5 Shouldering Aggregate | 51 | 2 | 07/11/1993 | 10/04/2004 | 06/01/2013 | 22161 |  | 14
62-DS-2004 | 62 | Driving Shoulder | 5 | Asphalt | Hot Mix Asphalt - Shoulder Mix | 51 | 2 | 11/16/2004 | 11/17/2004 | 06/01/2013 | 15844 |  | 116
62-PS-2004 | 62 | Passing Shoulder | 1 | Clay | Clay - Subgrade - R=12 | 0 | 0 | 06/13/1991 | 06/29/1993 |  | 28349 | 15236 | 24
62-PS-2004 | 62 | Passing Shoulder | 2 | Aggregate | Class 5 Special gradation for MnROAD - Base | 127 | 5 | 07/09/1993 | 07/09/1993 |  | 28350 | 15253 | 7
62-PS-2004 | 62 | Passing Shoulder | 3 | Aggregate | Class 3 Shouldering | 76 | 3 | 07/10/1993 | 07/10/1993 |  | 28351 | 15255 | 13336
62-PS-2004 | 62 | Passing Shoulder | 4 | Aggregate | Class 5 Shouldering Aggregate | 51 | 2 | 07/11/1993 | 11/16/2004 | 06/01/2013 | 22160 |  | 14
62-PS-2004 | 62 | Passing Shoulder | 5 | Asphalt | Hot Mix Asphalt - Shoulder Mix | 51 | 2 | 11/16/2004 | 11/17/2004 | 06/01/2013 | 15843 |  | 116
63-DS-2004 | 63 | Driving Shoulder | 1 | Clay | Clay - Subgrade - R=12 | 0 | 0 | 06/13/1991 | 06/29/1993 |  | 28368 | 15298 | 24
63-DS-2004 | 63 | Driving Shoulder | 2 | Aggregate | Class 5 Special gradation for MnROAD - Base | 127 | 5 | 07/09/1993 | 07/09/1993 |  | 28369 | 15314 | 7
63-DS-2004 | 63 | Driving Shoulder | 3 | Aggregate | Class 3 Shouldering | 76 | 3 | 07/10/1993 | 07/10/1993 |  | 28370 | 15316 | 13336
63-DS-2004 | 63 | Driving Shoulder | 4 | Aggregate | Class 5 Shouldering Aggregate | 51 | 2 | 07/11/1993 | 10/04/2004 | 06/01/2013 | 22165 |  | 14
63-DS-2004 | 63 | Driving Shoulder | 5 | Asphalt | Hot Mix Asphalt - Shoulder Mix | 51 | 2 | 11/16/2004 | 11/17/2004 | 06/01/2013 | 15824 |  | 116
63-PS-2004 | 63 | Passing Shoulder | 1 | Clay | Clay - Subgrade - R=12 | 0 | 0 | 06/13/1991 | 06/29/1993 |  | 28362 | 15296 | 24
63-PS-2004 | 63 | Passing Shoulder | 2 | Aggregate | Class 5 Special gradation for MnROAD - Base | 127 | 5 | 07/09/1993 | 07/09/1993 |  | 28363 | 15313 | 7
63-PS-2004 | 63 | Passing Shoulder | 3 | Aggregate | Class 3 Shouldering | 76 | 3 | 07/10/1993 | 07/10/1993 |  | 28364 | 15315 | 13336
63-PS-2004 | 63 | Passing Shoulder | 4 | Aggregate | Class 5 Shouldering Aggregate | 51 | 2 | 10/04/2004 | 10/04/2004 | 06/01/2013 | 22164 |  | 14
63-PS-2004 | 63 | Passing Shoulder | 5 | Asphalt | Hot Mix Asphalt - Shoulder Mix | 51 | 2 | 11/16/2004 | 11/17/2004 | 06/01/2013 | 15823 |  | 116
70-DS-2010 | 70 | Driving Shoulder | 1 | Clay | Clay - Subgrade - R=12 | 0 | 0 | 04/19/2010 | 04/19/2010 | 05/02/2022 | 17461 |  | 24
70-DS-2010 | 70 | Driving Shoulder | 2 | Aggregate | Class 3 Shouldering | 279 | 11 | 05/19/2010 | 05/19/2010 | 05/02/2022 | 17463 |  | 13336
70-DS-2010 | 70 | Driving Shoulder | 3 | Aggregate | Class 5 Shouldering Aggregate | 76 | 3 | 05/19/2010 | 05/19/2010 | 05/02/2022 | 17465 |  | 14
70-DS-2010 | 70 | Driving Shoulder | 4 | Asphalt | Hot Mix Asphalt - Shoulder | 38 | 1.5 | 05/20/2010 | 05/20/2010 | 05/02/2022 | 17467 |  | 17419
70-DS-2010 | 70 | Driving Shoulder | 5 | Asphalt | Hot Mix Asphalt - Shoulder | 38 | 1.5 | 05/20/2010 | 05/20/2010 | 05/02/2022 | 17731 |  | 17419
70-PS-2010 | 70 | Passing Shoulder | 1 | Clay | Clay - Subgrade - R=12 | 0 | 0 | 04/19/2010 | 04/19/2010 | 05/02/2022 | 17462 |  | 24
70-PS-2010 | 70 | Passing Shoulder | 2 | Aggregate | Class 3 Shouldering | 279 | 11 | 05/19/2010 | 05/19/2010 | 05/02/2022 | 17464 |  | 13336
70-PS-2010 | 70 | Passing Shoulder | 3 | Aggregate | Class 5 Shouldering Aggregate | 76 | 3 | 05/19/2010 | 05/19/2010 | 05/02/2022 | 17466 |  | 14
70-PS-2010 | 70 | Passing Shoulder | 4 | Asphalt | Hot Mix Asphalt - Shoulder | 38 | 1.5 | 05/20/2010 | 05/20/2010 | 05/02/2022 | 17468 |  | 17419
70-PS-2010 | 70 | Passing Shoulder | 5 | Asphalt | Hot Mix Asphalt - Shoulder | 38 | 1.5 | 05/20/2010 | 05/20/2010 | 05/02/2022 | 17732 |  | 17419
71-DS-2010 | 71 | Driving Shoulder | 1 | Clay | Clay - Subgrade - R=12 | 0 | 0 | 04/05/2010 | 04/19/2010 | 05/02/2022 | 17411 |  | 24
71-DS-2010 | 71 | Driving Shoulder | 2 | Aggregate | Class 3 Shouldering | 279 | 11 | 05/19/2010 | 05/19/2010 | 05/02/2022 | 17413 |  | 13336
71-DS-2010 | 71 | Driving Shoulder | 3 | Aggregate | Class 5 Shouldering Aggregate | 76 | 3 | 05/19/2010 | 05/19/2010 | 05/02/2022 | 17421 |  | 14
71-DS-2010 | 71 | Driving Shoulder | 4 | Asphalt | Hot Mix Asphalt - Shoulder | 38 | 1.5 | 05/20/2010 | 05/20/2010 | 05/02/2022 | 17733 |  | 17419
71-DS-2010 | 71 | Driving Shoulder | 5 | Asphalt | Hot Mix Asphalt - Shoulder | 38 | 1.5 | 05/20/2010 | 05/20/2010 | 05/02/2022 | 17735 |  | 17419
71-PS-2010 | 71 | Passing Shoulder | 1 | Clay | Clay - Subgrade - R=12 | 0 | 0 | 04/05/2010 | 04/19/2010 | 05/02/2022 | 17412 |  | 24
71-PS-2010 | 71 | Passing Shoulder | 2 | Aggregate | Class 3 Shouldering | 279 | 11 | 05/19/2010 | 05/19/2010 | 05/02/2022 | 17414 |  | 13336
71-PS-2010 | 71 | Passing Shoulder | 3 | Aggregate | Class 5 Shouldering Aggregate | 76 | 3 | 05/19/2010 | 05/19/2010 | 05/02/2022 | 17422 |  | 14
71-PS-2010 | 71 | Passing Shoulder | 4 | Asphalt | Hot Mix Asphalt - Shoulder | 38 | 1.5 | 05/20/2010 | 05/20/2010 | 05/02/2022 | 17734 |  | 17419
71-PS-2010 | 71 | Passing Shoulder | 5 | Asphalt | Hot Mix Asphalt - Shoulder | 38 | 1.5 | 05/20/2010 | 05/20/2010 | 05/02/2022 | 17736 |  | 17419
72-DS-2010 | 72 | Driving Shoulder | 1 | Clay | Clay - Subgrade - R=12 | 0 | 0 | 04/19/2010 | 04/19/2010 | 05/02/2022 | 17448 |  | 24
72-DS-2010 | 72 | Driving Shoulder | 2 | Aggregate | Class 3 Shouldering | 279 | 11 | 05/19/2010 | 05/19/2010 | 05/02/2022 | 17450 |  | 13336
72-DS-2010 | 72 | Driving Shoulder | 3 | Aggregate | Class 5 Shouldering Aggregate | 76 | 3 | 05/19/2010 | 05/19/2010 | 05/02/2022 | 17452 |  | 14
72-DS-2010 | 72 | Driving Shoulder | 4 | Asphalt | Hot Mix Asphalt - Shoulder | 38 | 1.5 | 05/20/2010 | 05/20/2010 | 05/02/2022 | 17737 |  | 17419
72-DS-2010 | 72 | Driving Shoulder | 5 | Asphalt | Hot Mix Asphalt - Shoulder | 38 | 1.5 | 05/20/2010 | 05/20/2010 | 05/02/2022 | 17454 |  | 17419
72-PS-2010 | 72 | Passing Shoulder | 1 | Clay | Clay - Subgrade - R=12 | 0 | 0 | 04/19/2010 | 04/19/2010 | 05/02/2022 | 17449 |  | 24
72-PS-2010 | 72 | Passing Shoulder | 2 | Aggregate | Class 3 Shouldering | 279 | 11 | 05/19/2010 | 05/19/2010 | 05/02/2022 | 17451 |  | 13336
72-PS-2010 | 72 | Passing Shoulder | 3 | Aggregate | Class 7 - Aggregate Blend - Virgin-RAP-PCC materials | 76 | 3 | 05/19/2010 | 05/19/2010 | 05/02/2022 | 17453 |  | 17425
72-PS-2010 | 72 | Passing Shoulder | 4 | Asphalt | Hot Mix Asphalt - Shoulder | 38 | 1.5 | 05/20/2010 | 05/20/2010 | 05/02/2022 | 17455 |  | 17419
72-PS-2010 | 72 | Passing Shoulder | 5 | Asphalt | Hot Mix Asphalt - Shoulder | 38 | 1.5 | 05/20/2010 | 05/20/2010 | 05/02/2022 | 17738 |  | 17419
73-DS-2010 | 73 | Driving Shoulder | 1 | Clay | Clay - Subgrade - R=12 | 0 | 0 | 04/19/2010 | 04/19/2010 | 05/02/2022 | 21186 |  | 24
73-DS-2010 | 73 | Driving Shoulder | 2 | Aggregate | Class 3 Shouldering | 279 | 11 | 05/19/2010 | 05/19/2010 | 05/02/2022 | 21188 |  | 13336
73-DS-2010 | 73 | Driving Shoulder | 3 | Aggregate | Class 5 Shouldering Aggregate | 76 | 3 | 05/19/2010 | 05/19/2010 | 05/02/2022 | 21190 |  | 14
73-DS-2010 | 73 | Driving Shoulder | 4 | Asphalt | Hot Mix Asphalt - Shoulder | 38 | 1.5 | 05/20/2010 | 05/20/2010 | 05/02/2022 | 21192 |  | 17419
73-DS-2010 | 73 | Driving Shoulder | 5 | Asphalt | Hot Mix Asphalt - Shoulder | 38 | 1.5 | 05/20/2010 | 05/20/2010 | 05/02/2022 | 21194 |  | 17419
73-PS-2010 | 73 | Passing Shoulder | 1 | Clay | Clay - Subgrade - R=12 | 0 | 0 | 04/19/2010 | 04/19/2010 | 05/02/2022 | 21187 |  | 24
73-PS-2010 | 73 | Passing Shoulder | 2 | Aggregate | Class 3 Shouldering | 279 | 11 | 05/19/2010 | 05/19/2010 | 05/02/2022 | 21189 |  | 13336
73-PS-2010 | 73 | Passing Shoulder | 3 | Aggregate | Class 5 Shouldering Aggregate | 76 | 3 | 05/19/2010 | 05/19/2010 | 05/02/2022 | 21191 |  | 14
73-PS-2010 | 73 | Passing Shoulder | 4 | Asphalt | Hot Mix Asphalt - Shoulder | 38 | 1.5 | 05/20/2010 | 05/20/2010 | 05/02/2022 | 21193 |  | 17419
73-PS-2010 | 73 | Passing Shoulder | 5 | Asphalt | Hot Mix Asphalt - Shoulder | 38 | 1.5 | 05/20/2010 | 05/20/2010 | 05/02/2022 | 21195 |  | 17419
77-IS-2007 | 77 | Inside Shoulder | 1 | Clay | Clay - Subgrade - R=12 | 0 | 0 | 07/23/2007 | 07/23/2007 |  | 16300 |  | 24
77-IS-2007 | 77 | Inside Shoulder | 2 | Aggregate | Class 4 Special gradation for MnROAD - Base | 305 | 12 | 07/24/2007 | 07/24/2007 |  | 17280 |  | 5
77-IS-2007 | 77 | Inside Shoulder | 3 | Aggregate | Class 5 Shouldering Aggregate | 64 | 2.5 | 07/25/2007 | 07/25/2007 |  | 17282 |  | 14
77-IS-2007 | 77 | Inside Shoulder | 4 | Asphalt | Hot Mix Asphalt - Shoulder Mix | 64 | 2.5 | 07/26/2007 | 07/26/2007 |  | 18145 |  | 116
77-OS-2007 | 77 | Outside Shoulder | 1 | Clay | Clay - Subgrade - R=12 | 0 | 0 | 07/23/2007 | 07/23/2007 |  | 16302 |  | 24
77-OS-2007 | 77 | Outside Shoulder | 2 | Aggregate | Class 4 Special gradation for MnROAD - Base | 305 | 12 | 07/24/2007 | 07/24/2007 |  | 17281 |  | 5
77-OS-2007 | 77 | Outside Shoulder | 3 | Aggregate | Class 5 Shouldering Aggregate | 64 | 2.5 | 07/25/2007 | 07/25/2007 |  | 17283 |  | 14
77-OS-2007 | 77 | Outside Shoulder | 4 | Asphalt | Hot Mix Asphalt - Shoulder Mix | 64 | 2.5 | 07/26/2007 | 07/26/2007 |  | 18146 |  | 116
78-IS-2007 | 78 | Inside Shoulder | 1 | Clay | Clay - Subgrade - R=12 | 0 | 0 | 07/23/2007 | 07/23/2007 |  | 16321 |  | 24
78-IS-2007 | 78 | Inside Shoulder | 2 | Aggregate | Class 3 Special gradation for MnROAD - Base | 305 | 12 | 07/24/2007 | 07/24/2007 |  | 16323 |  | 4
78-IS-2007 | 78 | Inside Shoulder | 3 | Aggregate | Class 5 Shouldering Aggregate | 64 | 2.5 | 07/25/2007 | 07/25/2007 |  | 16411 |  | 14
78-IS-2007 | 78 | Inside Shoulder | 4 | Aggregate | Class 6 Special gradation for MnROAD - Base | 64 | 2.5 | 10/29/2007 | 10/29/2007 |  | 17286 |  | 8
78-OS-2007 | 78 | Outside Shoulder | 1 | Clay | Clay - Subgrade - R=12 | 0 | 0 | 07/23/2007 | 07/23/2007 |  | 16322 |  | 24
78-OS-2007 | 78 | Outside Shoulder | 2 | Aggregate | Class 3 Special gradation for MnROAD - Base | 305 | 12 | 07/24/2007 | 07/24/2007 |  | 16324 |  | 4
78-OS-2007 | 78 | Outside Shoulder | 3 | Aggregate | Class 5 Shouldering Aggregate | 64 | 2.5 | 07/25/2007 | 07/25/2007 |  | 16412 |  | 14
78-OS-2007 | 78 | Outside Shoulder | 4 | Aggregate | Class 6 Special gradation for MnROAD - Base | 64 | 2.5 | 10/29/2007 | 10/29/2007 |  | 17287 |  | 8
79-IS-2007 | 79 | Inside Shoulder | 1 | Clay | Clay - Subgrade - R=12 | 0 | 0 | 07/23/2007 | 07/23/2007 |  | 16330 |  | 24
79-IS-2007 | 79 | Inside Shoulder | 2 | Aggregate | Class 3 Special gradation for MnROAD - Base | 305 | 12 | 07/24/2007 | 07/24/2007 |  | 16334 |  | 4
79-IS-2007 | 79 | Inside Shoulder | 3 | Aggregate | Class 5 Shouldering Aggregate | 64 | 2.5 | 07/25/2007 | 07/25/2007 |  | 16417 |  | 14
79-IS-2007 | 79 | Inside Shoulder | 4 | Aggregate | Class 6 Special gradation for MnROAD - Base | 64 | 2.5 | 10/29/2007 | 10/29/2007 |  | 17296 |  | 8
79-OS-2007 | 79 | Outside Shoulder | 1 | Clay | Clay - Subgrade - R=12 | 0 | 0 | 07/23/2007 | 07/23/2007 |  | 16332 |  | 24
79-OS-2007 | 79 | Outside Shoulder | 2 | Aggregate | Class 3 Special gradation for MnROAD - Base | 305 | 12 | 07/24/2007 | 07/24/2007 |  | 16336 |  | 4
79-OS-2007 | 79 | Outside Shoulder | 3 | Aggregate | Class 5 Shouldering Aggregate | 64 | 2.5 | 07/25/2007 | 07/25/2007 |  | 16418 |  | 14
79-OS-2007 | 79 | Outside Shoulder | 4 | Aggregate | Class 6 Special gradation for MnROAD - Base | 64 | 2.5 | 10/29/2007 | 10/29/2007 |  | 17297 |  | 8
83-DS-2007 | 83 | Driving Shoulder | 1 | Clay | Clay - Subgrade - R=12 | 0 | 0 | 10/01/2007 | 10/01/2007 |  | 9 |  | 24
83-DS-2007 | 83 | Driving Shoulder | 2 | Clay | Clay - Borrow | 610 | 24 | 07/23/2007 | 08/01/2007 |  | 17229 |  | 17225
83-DS-2007 | 83 | Driving Shoulder | 3 | Aggregate | Class 5 - Standard - Base | 203 | 8 | 08/13/2007 | 09/04/2007 |  | 17233 |  | 17163
83-DS-2007 | 83 | Driving Shoulder | 4 | Aggregate | Class 6 Special gradation for MnROAD - Base | 89 | 3.5 | 10/12/2007 | 10/12/2007 |  | 17239 |  | 8
83-PS-2007 | 83 | Passing Shoulder | 1 | Clay | Clay - Subgrade - R=12 | 0 | 0 | 07/23/2007 | 08/01/2007 |  | 7 |  | 24
83-PS-2007 | 83 | Passing Shoulder | 2 | Clay | Clay - Borrow | 610 | 24 | 07/23/2007 | 08/01/2007 |  | 17227 |  | 17225
83-PS-2007 | 83 | Passing Shoulder | 3 | Aggregate | Class 5 - Standard - Base | 203 | 8 | 08/13/2007 | 09/04/2007 |  | 17231 |  | 17163
83-PS-2007 | 83 | Passing Shoulder | 4 | Aggregate | Class 6 Special gradation for MnROAD - Base | 89 | 3.5 | 10/12/2007 | 10/12/2007 |  | 17238 |  | 8
84-DS-2007 | 84 | Driving Shoulder | 1 | Clay | Clay - Subgrade - R=12 | 0 | 0 | 07/23/2007 | 08/01/2007 |  | 16354 |  | 24
84-DS-2007 | 84 | Driving Shoulder | 2 | Clay | Clay - Borrow | 610 | 24 | 07/23/2007 | 08/02/2007 |  | 17243 |  | 17225
84-DS-2007 | 84 | Driving Shoulder | 3 | Aggregate | Class 5 - Standard - Base | 229 | 9 | 08/13/2007 | 09/04/2007 |  | 17247 |  | 17163
84-DS-2007 | 84 | Driving Shoulder | 4 | Aggregate | Class 5 Shouldering Aggregate | 51 | 2 | 09/13/2007 | 09/13/2007 |  | 17251 |  | 14
84-DS-2007 | 84 | Driving Shoulder | 5 | Asphalt | Hot Mix Asphalt - Superpave Level 3 | 51 | 2 | 10/10/2007 | 10/10/2007 |  | 17255 |  | 111
84-DS-2007 | 84 | Driving Shoulder | 6 | Asphalt | Hot Mix Asphalt - Superpave Level 3 | 38 | 1.5 | 10/10/2007 | 10/10/2007 |  | 17259 |  | 111
84-PS-2007 | 84 | Passing Shoulder | 1 | Clay | Clay - Subgrade - R=12 | 0 | 0 | 07/23/2007 | 08/01/2007 |  | 16352 |  | 24
84-PS-2007 | 84 | Passing Shoulder | 2 | Clay | Clay - Borrow | 610 | 24 | 07/23/2007 | 08/02/2007 |  | 17241 |  | 17225
84-PS-2007 | 84 | Passing Shoulder | 3 | Aggregate | Class 5 - Standard - Base | 229 | 9 | 08/13/2007 | 09/04/2007 |  | 17245 |  | 17163
84-PS-2007 | 84 | Passing Shoulder | 4 | Aggregate | Class 5 Shouldering Aggregate | 51 | 2 | 09/13/2007 | 09/13/2007 |  | 17250 |  | 14
84-PS-2007 | 84 | Passing Shoulder | 5 | Asphalt | Hot Mix Asphalt - Superpave Level 3 | 51 | 2 | 10/10/2007 | 10/10/2007 |  | 17253 |  | 111
84-PS-2007 | 84 | Passing Shoulder | 6 | Asphalt | Hot Mix Asphalt - Superpave Level 3 | 38 | 1.5 | 10/10/2007 | 10/10/2007 |  | 17257 |  | 111
85-IS-2008 | 85 | Inside Shoulder | 4 | Stone | Railroad Ballast - Martin Marietta pit | 102 | 4 | 09/25/2008 | 09/25/2008 | 07/15/2017 | 16185 |  | 135
85-IS-2008 | 85 | Inside Shoulder | 3 | Stone | Stone - Base - MnDOT CA-15 Gradation | 203 | 8 | 09/22/2008 | 09/24/2008 | 07/15/2017 | 16182 |  | 140
85-OS-2008 | 85 | Outside Shoulder | 5 | Concrete | Concrete - Curb Gutter | 178 | 7 | 09/27/2008 | 09/27/2008 | 07/15/2017 | 16584 |  | 16493
85-OS-2008 | 85 | Outside Shoulder | 4 | Stone | Railroad Ballast - Martin Marietta pit | 102 | 4 | 08/25/2008 | 09/25/2008 | 07/15/2017 | 16186 |  | 135
85-OS-2008 | 85 | Outside Shoulder | 3 | Stone | Stone - Base - MnDOT CA-15 Gradation | 203 | 8 | 08/24/2008 | 09/24/2008 | 07/15/2017 | 16184 |  | 140
85-OS-2008 | 85 | Outside Shoulder | 2 | Geotextile | Geotextile - Type V | 2 | 0.08 | 09/22/2008 | 09/22/2008 | 07/15/2017 | 16178 |  | 103
85-OS-2008 | 85 | Outside Shoulder | 1 | Sand | Sand - Subgrade - R=70 | 0 | 0 | 09/16/2008 | 09/16/2008 | 07/15/2017 | 16174 |  | 23
85-IS-2008 | 85 | Inside Shoulder | 5 | Concrete | Concrete - Curb Gutter | 178 | 7 | 09/27/2008 | 09/27/2008 | 07/15/2017 | 16583 |  | 16493
85-IS-2008 | 85 | Inside Shoulder | 1 | Sand | Sand - Subgrade - R=70 | 0 | 0 | 09/16/2008 | 09/16/2008 | 07/15/2017 | 16172 |  | 23
85-IS-2008 | 85 | Inside Shoulder | 2 | Geotextile | Geotextile - Type V | 2 | 0.08 | 08/22/2008 | 09/22/2008 | 07/15/2017 | 16176 |  | 103
86-IS-2008 | 86 | Inside Shoulder | 1 | Sand | Sand - Subgrade - R=70 | 0 | 0 | 08/22/2008 | 09/21/2008 | 07/15/2017 | 16194 |  | 23
86-OS-2008 | 86 | Outside Shoulder | 4 | Stone | Railroad Ballast - Martin Marietta pit | 102 | 4 | 09/25/2008 | 09/25/2008 | 07/15/2017 | 16208 |  | 135
86-OS-2008 | 86 | Outside Shoulder | 3 | Stone | Stone - Base - MnDOT CA-15 Gradation | 254 | 10 | 09/24/2008 | 09/24/2008 | 07/15/2017 | 16204 |  | 140
86-OS-2008 | 86 | Outside Shoulder | 2 | Geotextile | Geotextile - Type V | 2 | 0.08 | 09/22/2008 | 09/22/2008 | 07/15/2017 | 16200 |  | 103
86-OS-2008 | 86 | Outside Shoulder | 5 | Concrete | Concrete - Curb Gutter | 127 | 5 | 09/27/2008 | 09/27/2008 | 07/15/2017 | 16586 |  | 16493
86-IS-2008 | 86 | Inside Shoulder | 5 | Concrete | Concrete - Curb Gutter | 127 | 5 | 09/27/2008 | 09/27/2008 | 07/15/2017 | 16585 |  | 16493
86-IS-2008 | 86 | Inside Shoulder | 4 | Stone | Railroad Ballast - Martin Marietta pit | 102 | 4 | 09/25/2008 | 09/25/2008 | 07/15/2017 | 16206 |  | 135
86-IS-2008 | 86 | Inside Shoulder | 3 | Stone | Stone - Base - MnDOT CA-15 Gradation | 254 | 10 | 09/22/2008 | 09/24/2008 | 07/15/2017 | 16202 |  | 140
86-IS-2008 | 86 | Inside Shoulder | 2 | Geotextile | Geotextile - Type V | 2 | 0.08 | 09/22/2008 | 09/22/2008 | 07/15/2017 | 16198 |  | 103
86-OS-2008 | 86 | Outside Shoulder | 1 | Sand | Sand - Subgrade - R=70 | 0 | 0 | 08/22/2008 | 09/21/2008 | 07/15/2017 | 16196 |  | 23
87-IS-2008 | 87 | Inside Shoulder | 4 | Stone | Railroad Ballast - Mesabi Hardrock | 102 | 4 | 09/25/2008 | 09/25/2008 |  | 16658 |  | 118
87-IS-2008 | 87 | Inside Shoulder | 3 | Stone | Stone - Base - MnDOT CA-15 Gradation | 279 | 11 | 09/22/2008 | 09/24/2008 |  | 16654 |  | 140
87-IS-2008 | 87 | Inside Shoulder | 2 | Geotextile | Geotextile - Type V | 2 | 0.08 | 09/22/2008 | 09/22/2008 |  | 16650 |  | 103
87-IS-2008 | 87 | Inside Shoulder | 1 | Clay | Clay - Subgrade - R=12 | 0 | 0 | 09/10/2008 | 09/20/2008 |  | 16642 |  | 24
87-IS-2008 | 87 | Inside Shoulder | 5 | Concrete | Concrete - Curb Gutter | 102 | 4 | 09/27/2008 | 09/27/2008 |  | 16661 |  | 16493
87-OS-2008 | 87 | Outside Shoulder | 5 | Concrete | Concrete - Curb Gutter | 102 | 4 | 09/27/2008 | 09/27/2008 |  | 16662 |  | 16493
87-OS-2008 | 87 | Outside Shoulder | 4 | Stone | Railroad Ballast - Mesabi Hardrock | 102 | 4 | 09/25/2008 | 09/25/2008 |  | 16660 |  | 118
87-OS-2008 | 87 | Outside Shoulder | 3 | Stone | Stone - Base - MnDOT CA-15 Gradation | 279 | 11 | 09/22/2008 | 09/24/2008 |  | 16656 |  | 140
87-OS-2008 | 87 | Outside Shoulder | 2 | Geotextile | Geotextile - Type V | 2 | 0.08 | 09/22/2008 | 09/22/2008 |  | 16652 |  | 103
87-OS-2008 | 87 | Outside Shoulder | 1 | Clay | Clay - Subgrade - R=12 | 0 | 0 | 09/10/2008 | 09/20/2008 |  | 16644 |  | 24
88-IS-2008 | 88 | Inside Shoulder | 1 | Clay | Clay - Subgrade - R=12 | 0 | 0 | 09/10/2008 | 09/20/2008 | 07/15/2017 | 16598 |  | 24
88-IS-2008 | 88 | Inside Shoulder | 2 | Geotextile | Geotextile - Type V | 2 | 0.08 | 09/21/2008 | 09/21/2008 | 07/15/2017 | 16602 |  | 103
88-OS-2008 | 88 | Outside Shoulder | 5 | Concrete | Concrete - Curb Gutter | 127 | 5 | 09/27/2008 | 09/27/2008 | 07/15/2017 | 16616 |  | 16493
88-OS-2008 | 88 | Outside Shoulder | 4 | Stone | Railroad Ballast - Martin Marietta pit | 102 | 4 | 09/25/2008 | 09/25/2008 | 07/15/2017 | 16612 |  | 135
88-OS-2008 | 88 | Outside Shoulder | 3 | Stone | Stone - Base - MnDOT CA-15 Gradation | 254 | 10 | 09/22/2008 | 09/24/2008 | 07/15/2017 | 16608 |  | 140
88-OS-2008 | 88 | Outside Shoulder | 2 | Geotextile | Geotextile - Type V | 2 | 0.08 | 09/21/2008 | 09/21/2008 | 07/15/2017 | 16604 |  | 103
88-OS-2008 | 88 | Outside Shoulder | 1 | Clay | Clay - Subgrade - R=12 | 0 | 0 | 09/10/2008 | 09/20/2008 | 07/15/2017 | 16600 |  | 24
88-IS-2008 | 88 | Inside Shoulder | 5 | Concrete | Concrete - Curb Gutter | 127 | 5 | 09/27/2008 | 09/27/2008 | 07/15/2017 | 16615 |  | 16493
88-IS-2008 | 88 | Inside Shoulder | 4 | Stone | Railroad Ballast - Martin Marietta pit | 102 | 4 | 09/25/2008 | 09/25/2008 | 07/15/2017 | 16610 |  | 135
88-IS-2008 | 88 | Inside Shoulder | 3 | Stone | Stone - Base - MnDOT CA-15 Gradation | 254 | 10 | 09/22/2008 | 09/24/2008 | 07/15/2017 | 16606 |  | 140
89-IS-2008 | 89 | Inside Shoulder | 1 | Clay | Clay - Subgrade - R=12 | 0 | 0 | 09/10/2008 | 09/20/2008 | 07/15/2017 | 16622 |  | 24
89-IS-2008 | 89 | Inside Shoulder | 5 | Concrete | Concrete - Curb Gutter | 178 | 7 | 09/27/2008 | 09/27/2008 | 07/15/2017 | 16639 |  | 16493
89-OS-2008 | 89 | Outside Shoulder | 1 | Clay | Clay - Subgrade - R=12 | 0 | 0 | 09/10/2008 | 09/20/2008 | 07/15/2017 | 16624 |  | 24
89-OS-2008 | 89 | Outside Shoulder | 2 | Geotextile | Geotextile - Type V | 2 | 0.08 | 09/22/2008 | 09/22/2008 | 07/15/2017 | 16628 |  | 103
89-OS-2008 | 89 | Outside Shoulder | 5 | Concrete | Concrete - Curb Gutter | 178 | 7 | 09/27/2008 | 09/27/2008 | 07/15/2017 | 16640 |  | 16493
89-OS-2008 | 89 | Outside Shoulder | 4 | Stone | Railroad Ballast - Martin Marietta pit | 102 | 4 | 09/25/2008 | 09/25/2008 | 07/15/2017 | 16636 |  | 135
89-IS-2008 | 89 | Inside Shoulder | 4 | Stone | Railroad Ballast - Martin Marietta pit | 102 | 4 | 09/25/2008 | 09/25/2008 | 07/15/2017 | 16634 |  | 135
89-IS-2008 | 89 | Inside Shoulder | 3 | Stone | Stone - Base - MnDOT CA-15 Gradation | 203 | 8 | 09/22/2008 | 09/24/2008 | 07/15/2017 | 16630 |  | 140
89-IS-2008 | 89 | Inside Shoulder | 2 | Geotextile | Geotextile - Type V | 2 | 0.08 | 09/22/2008 | 09/22/2008 | 07/15/2017 | 16626 |  | 103
89-OS-2008 | 89 | Outside Shoulder | 3 | Stone | Stone - Base - MnDOT CA-15 Gradation | 203 | 8 | 09/22/2008 | 09/24/2008 | 07/15/2017 | 16632 |  | 140
92-PS-1991 | 92 | Passing Shoulder | 5 | Asphalt | Hot Mix Asphalt - Shoulder Mix | 51 | 2 | 07/12/1993 | 07/12/1993 | 10/01/1997 | 15226 |  | 116
92-PS-1997 | 92 | Passing Shoulder | 1 | Clay | Clay - Subgrade - R=12 | 0 | 0 | 06/13/1991 | 06/29/1993 | 04/18/2010 | 28435 | 15218 | 24
92-PS-1997 | 92 | Passing Shoulder | 2 | Aggregate | Class 5 Special gradation for MnROAD - Base | 127 | 5 | 07/09/1993 | 07/09/1993 | 04/18/2010 | 28436 | 15220 | 7
92-PS-1997 | 92 | Passing Shoulder | 3 | Aggregate | Class 3 Shouldering | 51 | 2 | 07/10/1993 | 07/10/1993 | 04/18/2010 | 28437 | 15222 | 13336
92-PS-1997 | 92 | Passing Shoulder | 4 | Aggregate | Class 5 Shouldering Aggregate | 102 | 4 | 10/24/1997 | 10/24/1997 | 04/18/2010 | 28438 |  | 14
92-PS-1997 | 92 | Passing Shoulder | 5 | Asphalt | Hot Mix Asphalt - Shoulder Mix | 51 | 2 | 10/25/1997 | 10/25/1997 | 04/18/2010 | 28439 |  | 116
92-DS-1991 | 92 | Driving Shoulder | 1 | Clay | Clay - Subgrade - R=12 | 0 | 0 | 06/13/1991 | 06/29/1993 | 04/18/2010 | 15219 |  | 24
92-DS-1991 | 92 | Driving Shoulder | 2 | Aggregate | Class 5 Special gradation for MnROAD - Base | 127 | 5 | 07/09/1993 | 07/09/1993 | 04/18/2010 | 15221 |  | 7
92-DS-1991 | 92 | Driving Shoulder | 3 | Aggregate | Class 3 Shouldering | 76 | 3 | 07/10/1993 | 07/10/1993 | 04/18/2010 | 15223 |  | 13336
92-DS-1991 | 92 | Driving Shoulder | 4 | Aggregate | Class 5 Shouldering Aggregate | 76 | 3 | 07/11/1993 | 07/11/1993 | 10/01/1997 | 15225 |  | 14
92-DS-1991 | 92 | Driving Shoulder | 5 | Asphalt | Hot Mix Asphalt - Shoulder Mix | 51 | 2 | 07/12/1993 | 07/12/1993 | 10/01/1997 | 15227 |  | 116
92-DS-1997 | 92 | Driving Shoulder | 1 | Clay | Clay - Subgrade - R=12 | 0 | 0 | 06/13/1991 | 06/29/1993 | 04/18/2010 | 28443 | 15219 | 24
92-DS-1997 | 92 | Driving Shoulder | 2 | Aggregate | Class 5 Special gradation for MnROAD - Base | 127 | 5 | 07/09/1993 | 07/09/1993 | 04/18/2010 | 28444 | 15221 | 7
92-DS-1997 | 92 | Driving Shoulder | 3 | Aggregate | Class 3 Shouldering | 51 | 2 | 07/10/1993 | 07/10/1993 | 04/18/2010 | 28445 | 15223 | 13336
92-DS-1997 | 92 | Driving Shoulder | 4 | Aggregate | Class 5 Shouldering Aggregate | 102 | 4 | 10/24/1997 | 10/24/1997 | 04/18/2010 | 28446 |  | 14
92-DS-1997 | 92 | Driving Shoulder | 5 | Asphalt | Hot Mix Asphalt - Shoulder Mix | 51 | 2 | 10/25/1997 | 10/25/1997 | 04/18/2010 | 28447 |  | 116
92-PS-1991 | 92 | Passing Shoulder | 1 | Clay | Clay - Subgrade - R=12 | 0 | 0 | 06/13/1991 | 06/29/1993 | 04/18/2010 | 15218 |  | 24
92-PS-1991 | 92 | Passing Shoulder | 2 | Aggregate | Class 5 Special gradation for MnROAD - Base | 127 | 5 | 07/09/1993 | 07/09/1993 | 04/18/2010 | 15220 |  | 7
92-PS-1991 | 92 | Passing Shoulder | 3 | Aggregate | Class 3 Shouldering | 76 | 3 | 07/10/1993 | 07/10/1993 | 04/18/2010 | 15222 |  | 13336
92-PS-1991 | 92 | Passing Shoulder | 4 | Aggregate | Class 5 Shouldering Aggregate | 76 | 3 | 07/11/1993 | 07/11/1993 | 10/01/1997 | 15224 |  | 14
93-DS-1997 | 93 | Driving Shoulder | 1 | Clay | Clay - Subgrade - R=12 | 0 | 0 | 10/05/1990 | 06/29/1993 |  | 15268 | 31098 | 24
93-DS-1997 | 93 | Driving Shoulder | 2 | Aggregate | Class 5 Special gradation for MnROAD - Base | 127 | 5 | 07/09/1993 | 07/09/1993 |  | 15284 | 31099 | 7
93-DS-1997 | 93 | Driving Shoulder | 3 | Aggregate | Class 3 Shouldering | 76 | 3 | 07/10/1993 | 07/10/1993 |  | 15286 | 31100 | 13336
93-DS-1997 | 93 | Driving Shoulder | 4 | Aggregate | Class 5 Shouldering Aggregate | 76 | 3 | 10/24/1997 | 10/24/1997 | 10/04/2004 | 15288 |  | 14
93-PS-1997 | 93 | Passing Shoulder | 5 | Asphalt | Hot Mix Asphalt - Shoulder Mix | 51 | 2 | 10/25/1997 | 10/25/1997 | 10/04/2004 | 15289 |  | 116
93-PS-1997 | 93 | Passing Shoulder | 1 | Clay | Clay - Subgrade - R=12 | 0 | 0 | 10/05/1990 | 06/29/1993 |  | 15266 | 31103 | 24
93-PS-1997 | 93 | Passing Shoulder | 2 | Aggregate | Class 5 Special gradation for MnROAD - Base | 127 | 5 | 07/09/1993 | 07/09/1993 |  | 15283 | 31104 | 7
93-PS-1997 | 93 | Passing Shoulder | 3 | Aggregate | Class 3 Shouldering | 76 | 3 | 07/10/1993 | 07/10/1993 |  | 15285 | 31105 | 13336
93-PS-1997 | 93 | Passing Shoulder | 4 | Aggregate | Class 5 Shouldering Aggregate | 76 | 3 | 10/24/1997 | 10/24/1997 | 10/04/2004 | 15287 |  | 14
93-DS-1997 | 93 | Driving Shoulder | 5 | Asphalt | Hot Mix Asphalt - Shoulder Mix | 51 | 2 | 10/25/1997 | 10/25/1997 | 10/04/2004 | 15290 |  | 116
94-DS-1990 | 94 | Driving Shoulder | 1 | Clay | Clay - Subgrade - R=12 | 0 | 0 | 10/05/1990 | 06/29/1993 |  | 31047 |  | 24
94-PS-1997 | 94 | Passing Shoulder | 5 | Asphalt | Hot Mix Asphalt - Shoulder Mix | 51 | 2 | 10/25/1997 | 10/25/1997 | 10/04/2004 | 15259 |  | 116
94-DS-1990 | 94 | Driving Shoulder | 3 | Aggregate | Class 3 Shouldering | 76 | 3 | 07/10/1993 | 07/10/1993 |  | 31049 |  | 13336
94-DS-1990 | 94 | Driving Shoulder | 4 | Aggregate | Class 5 Shouldering Aggregate | 76 | 3 | 07/10/1993 | 07/10/1993 | 10/04/2004 | 31050 |  | 14
94-DS-1990 | 94 | Driving Shoulder | 5 | Asphalt | Hot Mix Asphalt - Shoulder Mix | 51 | 2 | 07/10/1993 | 07/10/1993 | 10/04/2004 | 31051 |  | 116
94-DS-1997 | 94 | Driving Shoulder | 1 | Clay | Clay - Subgrade - R=12 | 0 | 0 | 10/05/1990 | 06/29/1993 |  | 15238 | 31047 | 24
94-DS-1997 | 94 | Driving Shoulder | 2 | Aggregate | Class 5 Special gradation for MnROAD - Base | 127 | 5 | 07/09/1993 | 07/09/1993 |  | 15254 | 31048 | 7
94-DS-1997 | 94 | Driving Shoulder | 3 | Aggregate | Class 3 Shouldering | 76 | 3 | 07/10/1993 | 07/10/1993 |  | 15256 | 31049 | 13336
94-DS-1997 | 94 | Driving Shoulder | 4 | Aggregate | Class 5 Shouldering Aggregate | 76 | 3 | 10/24/1997 | 10/24/1997 | 10/04/2004 | 15258 |  | 14
94-DS-1997 | 94 | Driving Shoulder | 5 | Asphalt | Hot Mix Asphalt - Shoulder Mix | 51 | 2 | 10/25/1997 | 10/25/1997 | 10/04/2004 | 15260 |  | 116
94-PS-1990 | 94 | Passing Shoulder | 1 | Clay | Clay - Subgrade - R=12 | 0 | 0 | 10/05/1990 | 06/29/1993 |  | 31052 |  | 24
94-PS-1990 | 94 | Passing Shoulder | 1 | Clay | Clay - Subgrade - R=12 | 0 | 0 | 10/05/1990 | 06/29/1993 |  | 31103 |  | 24
94-PS-1990 | 94 | Passing Shoulder | 2 | Aggregate | Class 5 Special gradation for MnROAD - Base | 127 | 5 | 07/09/1993 | 07/09/1993 |  | 31053 |  | 7
94-PS-1990 | 94 | Passing Shoulder | 2 | Aggregate | Class 5 Special gradation for MnROAD - Base | 127 | 5 | 07/09/1993 | 07/09/1993 |  | 31104 |  | 7
94-PS-1990 | 94 | Passing Shoulder | 3 | Aggregate | Class 3 Shouldering | 76 | 3 | 07/10/1993 | 07/10/1993 |  | 31054 |  | 13336
94-PS-1990 | 94 | Passing Shoulder | 3 | Aggregate | Class 3 Shouldering | 76 | 3 | 07/10/1993 | 07/10/1993 |  | 31105 |  | 13336
94-PS-1990 | 94 | Passing Shoulder | 4 | Aggregate | Class 5 Shouldering Aggregate | 76 | 3 | 07/10/1993 | 07/10/1993 | 10/04/2004 | 31055 |  | 14
94-PS-1990 | 94 | Passing Shoulder | 4 | Aggregate | Class 5 Shouldering Aggregate | 76 | 3 | 07/10/1993 | 07/10/1993 | 10/04/2004 | 31106 |  | 14
94-PS-1990 | 94 | Passing Shoulder | 5 | Asphalt | Hot Mix Asphalt - Shoulder Mix | 51 | 2 | 07/10/1993 | 07/10/1993 | 10/04/2004 | 31056 |  | 116
94-PS-1990 | 94 | Passing Shoulder | 5 | Asphalt | Hot Mix Asphalt - Shoulder Mix | 51 | 2 | 07/10/1993 | 07/10/1993 | 10/04/2004 | 31107 |  | 116
94-PS-1997 | 94 | Passing Shoulder | 1 | Clay | Clay - Subgrade - R=12 | 0 | 0 | 10/05/1990 | 06/29/1993 |  | 15236 | 31052 | 24
94-PS-1997 | 94 | Passing Shoulder | 2 | Aggregate | Class 5 Special gradation for MnROAD - Base | 127 | 5 | 07/09/1993 | 07/09/1993 |  | 15253 | 31053 | 7
94-PS-1997 | 94 | Passing Shoulder | 3 | Aggregate | Class 3 Shouldering | 76 | 3 | 07/10/1993 | 07/10/1993 |  | 15255 | 31054 | 13336
94-PS-1997 | 94 | Passing Shoulder | 4 | Aggregate | Class 5 Shouldering Aggregate | 76 | 3 | 10/24/1997 | 10/24/1997 | 10/04/2004 | 15257 |  | 14
94-DS-1990 | 94 | Driving Shoulder | 2 | Aggregate | Class 5 Special gradation for MnROAD - Base | 127 | 5 | 07/09/1993 | 07/09/1993 |  | 31048 |  | 7
95-DS-1990 | 95 | Driving Shoulder | 1 | Clay | Clay - Subgrade - R=12 | 0 | 0 | 10/05/1990 | 06/29/1993 |  | 31057 |  | 24
95-PS-1997 | 95 | Passing Shoulder | 5 | Asphalt | Hot Mix Asphalt - Shoulder Mix | 51 | 2 | 10/25/1997 | 10/25/1997 | 10/04/2004 | 15319 |  | 116
95-DS-1990 | 95 | Driving Shoulder | 3 | Aggregate | Class 3 Shouldering | 76 | 3 | 07/10/1993 | 07/10/1993 |  | 31059 |  | 13336
95-DS-1990 | 95 | Driving Shoulder | 4 | Aggregate | Class 5 Shouldering Aggregate | 76 | 3 | 07/10/1993 | 07/10/1993 | 10/04/2004 | 31060 |  | 14
95-DS-1990 | 95 | Driving Shoulder | 5 | Asphalt | Hot Mix Asphalt - Shoulder Mix | 51 | 2 | 07/10/1993 | 07/10/1993 | 10/04/2004 | 31061 |  | 116
95-DS-1997 | 95 | Driving Shoulder | 1 | Clay | Clay - Subgrade - R=12 | 0 | 0 | 10/05/1990 | 06/29/1993 |  | 15298 | 31057 | 24
95-DS-1997 | 95 | Driving Shoulder | 2 | Aggregate | Class 5 Special gradation for MnROAD - Base | 127 | 5 | 07/09/1993 | 07/09/1993 |  | 15314 | 31058 | 7
95-DS-1997 | 95 | Driving Shoulder | 3 | Aggregate | Class 3 Shouldering | 76 | 3 | 07/10/1993 | 07/10/1993 |  | 15316 | 31059 | 13336
95-DS-1997 | 95 | Driving Shoulder | 4 | Aggregate | Class 5 Shouldering Aggregate | 76 | 3 | 10/24/1997 | 10/24/1997 | 10/04/2004 | 15318 |  | 14
95-DS-1997 | 95 | Driving Shoulder | 5 | Asphalt | Hot Mix Asphalt - Shoulder Mix | 51 | 2 | 10/25/1997 | 10/25/1997 | 10/04/2004 | 15320 |  | 116
95-PS-1990 | 95 | Passing Shoulder | 1 | Clay | Clay - Subgrade - R=12 | 0 | 0 | 10/05/1990 | 06/29/1993 |  | 31062 |  | 24
95-PS-1990 | 95 | Passing Shoulder | 2 | Aggregate | Class 5 Special gradation for MnROAD - Base | 127 | 5 | 07/09/1993 | 07/09/1993 |  | 31063 |  | 7
95-PS-1990 | 95 | Passing Shoulder | 3 | Aggregate | Class 3 Shouldering | 76 | 3 | 07/10/1993 | 07/10/1993 |  | 31064 |  | 13336
95-PS-1990 | 95 | Passing Shoulder | 4 | Aggregate | Class 5 Shouldering Aggregate | 76 | 3 | 10/24/1997 | 10/24/1997 | 10/04/2004 | 31065 |  | 14
95-PS-1990 | 95 | Passing Shoulder | 5 | Asphalt | Hot Mix Asphalt - Shoulder Mix | 51 | 2 | 10/25/1997 | 10/25/1997 | 10/04/2004 | 31066 |  | 116
95-PS-1997 | 95 | Passing Shoulder | 1 | Clay | Clay - Subgrade - R=12 | 0 | 0 | 10/05/1990 | 06/29/1993 |  | 15296 | 31062 | 24
95-PS-1997 | 95 | Passing Shoulder | 2 | Aggregate | Class 5 Special gradation for MnROAD - Base | 127 | 5 | 07/09/1993 | 07/09/1993 |  | 15313 | 31063 | 7
95-PS-1997 | 95 | Passing Shoulder | 3 | Aggregate | Class 3 Shouldering | 76 | 3 | 07/10/1993 | 07/10/1993 |  | 15315 | 31064 | 13336
95-PS-1997 | 95 | Passing Shoulder | 4 | Aggregate | Class 5 Shouldering Aggregate | 76 | 3 | 10/24/1997 | 10/24/1997 | 10/04/2004 | 15317 |  | 14
95-DS-1990 | 95 | Driving Shoulder | 2 | Aggregate | Class 5 Special gradation for MnROAD - Base | 127 | 5 | 07/09/1993 | 07/09/1993 |  | 31058 |  | 7
96-DS-1990 | 96 | Driving Shoulder | 4 | Aggregate | Class 5 Shouldering Aggregate | 76 | 3 | 07/11/1993 | 07/11/1993 | 05/02/2022 | 15171 |  | 14
96-DS-1990 | 96 | Driving Shoulder | 3 | Aggregate | Class 3 Shouldering | 76 | 3 | 07/10/1993 | 07/10/1993 | 05/02/2022 | 15169 |  | 13336
96-DS-1997 | 96 | Driving Shoulder | 1 | Clay | Clay - Subgrade - R=12 | 0 | 0 | 10/05/1990 | 06/29/1993 | 05/02/2022 | 28464 | 15151 | 24
96-DS-1997 | 96 | Driving Shoulder | 2 | Aggregate | Class 5 Special gradation for MnROAD - Base | 127 | 5 | 07/09/1993 | 07/09/1993 | 05/02/2022 | 28465 | 15167 | 7
96-DS-1997 | 96 | Driving Shoulder | 3 | Aggregate | Class 3 Shouldering | 51 | 2 | 07/10/1993 | 07/10/1993 | 05/02/2022 | 28466 | 15169 | 13336
96-DS-1997 | 96 | Driving Shoulder | 4 | Aggregate | Class 5 Shouldering Aggregate | 102 | 4 | 10/24/1997 | 10/24/1997 | 05/02/2022 | 28467 |  | 14
96-DS-1997 | 96 | Driving Shoulder | 5 | Asphalt | Hot Mix Asphalt - Shoulder Mix | 51 | 2 | 10/25/1997 | 10/25/1997 | 05/02/2022 | 28468 |  | 116
96-PS-1990 | 96 | Passing Shoulder | 1 | Clay | Clay - Subgrade - R=12 | 0 | 0 | 10/05/1990 | 06/29/1993 | 05/02/2022 | 15149 |  | 24
96-PS-1990 | 96 | Passing Shoulder | 2 | Aggregate | Class 5 Special gradation for MnROAD - Base | 127 | 5 | 07/09/1993 | 07/09/1993 | 05/02/2022 | 15166 |  | 7
96-PS-1990 | 96 | Passing Shoulder | 3 | Aggregate | Class 3 Shouldering | 76 | 3 | 07/10/1993 | 07/10/1993 | 05/02/2022 | 15168 |  | 13336
96-PS-1990 | 96 | Passing Shoulder | 4 | Aggregate | Class 5 Shouldering Aggregate | 76 | 3 | 07/11/1993 | 07/11/1993 | 05/02/2022 | 15170 |  | 14
96-PS-1990 | 96 | Passing Shoulder | 5 | Asphalt | Hot Mix Asphalt - Shoulder Mix | 51 | 2 | 07/12/1993 | 07/12/1993 | 05/02/2022 | 15172 |  | 116
96-PS-1997 | 96 | Passing Shoulder | 1 | Clay | Clay - Subgrade - R=12 | 0 | 0 | 10/05/1990 | 06/29/1993 | 05/02/2022 | 28459 | 15149 | 24
96-PS-1997 | 96 | Passing Shoulder | 2 | Aggregate | Class 5 Special gradation for MnROAD - Base | 127 | 5 | 07/09/1993 | 07/09/1993 | 05/02/2022 | 28460 | 15166 | 7
96-PS-1997 | 96 | Passing Shoulder | 3 | Aggregate | Class 3 Shouldering | 51 | 2 | 07/10/1993 | 07/10/1993 | 05/02/2022 | 28461 | 15168 | 13336
96-PS-1997 | 96 | Passing Shoulder | 4 | Aggregate | Class 5 Shouldering Aggregate | 102 | 4 | 10/24/1997 | 10/24/1997 | 05/02/2022 | 28462 |  | 14
96-PS-1997 | 96 | Passing Shoulder | 5 | Asphalt | Hot Mix Asphalt - Shoulder Mix | 51 | 2 | 10/25/1997 | 10/25/1997 | 05/02/2022 | 28463 |  | 116
96-DS-1990 | 96 | Driving Shoulder | 1 | Clay | Clay - Subgrade - R=12 | 0 | 0 | 10/05/1990 | 06/29/1993 | 05/02/2022 | 15151 |  | 24
96-DS-1990 | 96 | Driving Shoulder | 2 | Aggregate | Class 5 Special gradation for MnROAD - Base | 127 | 5 | 07/09/1993 | 07/09/1993 | 05/02/2022 | 15167 |  | 7
96-DS-1990 | 96 | Driving Shoulder | 5 | Asphalt | Hot Mix Asphalt - Shoulder Mix | 51 | 2 | 07/12/1993 | 07/12/1993 | 05/02/2022 | 15173 |  | 116
97-DS-1990 | 97 | Driving Shoulder | 1 | Clay | Clay - Subgrade - R=12 | 0 | 0 | 10/05/1990 | 06/29/1993 | 04/18/2010 | 15177 |  | 24
97-PS-1997 | 97 | Passing Shoulder | 5 | Asphalt | Hot Mix Asphalt - Shoulder Mix | 51 | 2 | 10/25/1997 | 10/25/1997 | 04/18/2010 | 28479 |  | 116
97-DS-1990 | 97 | Driving Shoulder | 3 | Aggregate | Class 3 Shouldering | 76 | 3 | 07/10/1993 | 07/10/1993 | 04/18/2010 | 15195 |  | 13336
97-DS-1990 | 97 | Driving Shoulder | 4 | Aggregate | Class 5 Shouldering Aggregate | 76 | 3 | 07/11/1993 | 07/11/1993 | 10/01/1997 | 15197 |  | 14
97-DS-1990 | 97 | Driving Shoulder | 5 | Asphalt | Hot Mix Asphalt - Shoulder Mix | 51 | 2 | 07/12/1993 | 07/12/1993 | 10/01/1997 | 15199 |  | 116
97-DS-1997 | 97 | Driving Shoulder | 1 | Clay | Clay - Subgrade - R=12 | 0 | 0 | 10/05/1990 | 06/29/1993 | 04/18/2010 | 28480 | 15177 | 24
97-DS-1997 | 97 | Driving Shoulder | 2 | Aggregate | Class 5 Special gradation for MnROAD - Base | 127 | 5 | 07/09/1993 | 07/09/1993 | 04/18/2010 | 28481 | 15193 | 7
97-DS-1997 | 97 | Driving Shoulder | 3 | Aggregate | Class 3 Shouldering | 51 | 2 | 07/10/1993 | 07/10/1993 | 04/18/2010 | 28482 | 15195 | 13336
97-DS-1997 | 97 | Driving Shoulder | 4 | Aggregate | Class 5 Shouldering Aggregate | 102 | 4 | 10/24/1997 | 10/24/1997 | 04/18/2010 | 28483 |  | 14
97-DS-1997 | 97 | Driving Shoulder | 5 | Asphalt | Hot Mix Asphalt - Shoulder Mix | 51 | 2 | 10/25/1997 | 10/25/1997 | 04/18/2010 | 28484 |  | 116
97-PS-1990 | 97 | Passing Shoulder | 1 | Clay | Clay - Subgrade - R=12 | 0 | 0 | 10/05/1990 | 06/29/1993 | 04/18/2010 | 15175 |  | 24
97-PS-1990 | 97 | Passing Shoulder | 2 | Aggregate | Class 5 Special gradation for MnROAD - Base | 127 | 5 | 07/09/1993 | 07/09/1993 | 04/18/2010 | 15192 |  | 7
97-PS-1990 | 97 | Passing Shoulder | 3 | Aggregate | Class 3 Shouldering | 76 | 3 | 07/10/1993 | 07/10/1993 | 04/18/2010 | 15194 |  | 13336
97-PS-1990 | 97 | Passing Shoulder | 4 | Aggregate | Class 5 Shouldering Aggregate | 76 | 3 | 07/11/1993 | 07/11/1993 | 10/01/1997 | 15196 |  | 14
97-PS-1990 | 97 | Passing Shoulder | 5 | Asphalt | Hot Mix Asphalt - Shoulder Mix | 51 | 2 | 07/12/1993 | 07/12/1993 | 10/01/1997 | 15198 |  | 116
97-PS-1997 | 97 | Passing Shoulder | 1 | Clay | Clay - Subgrade - R=12 | 0 | 0 | 10/05/1990 | 06/29/1993 | 04/18/2010 | 28475 | 15175 | 24
97-PS-1997 | 97 | Passing Shoulder | 2 | Aggregate | Class 5 Special gradation for MnROAD - Base | 127 | 5 | 07/09/1993 | 07/09/1993 | 04/18/2010 | 28476 | 15192 | 7
97-PS-1997 | 97 | Passing Shoulder | 3 | Aggregate | Class 3 Shouldering | 51 | 2 | 07/10/1993 | 07/10/1993 | 04/18/2010 | 28477 | 15194 | 13336
97-PS-1997 | 97 | Passing Shoulder | 4 | Aggregate | Class 5 Shouldering Aggregate | 102 | 4 | 10/24/1997 | 10/24/1997 | 04/18/2010 | 28478 |  | 14
97-DS-1990 | 97 | Driving Shoulder | 2 | Aggregate | Class 5 Special gradation for MnROAD - Base | 127 | 5 | 07/09/1993 | 07/09/1993 | 04/18/2010 | 15193 |  | 7
101-DS-2017 | 101 | Driving Shoulder | 1 | Clay | Clay - Subgrade - R=12 | 0 | 0 | 08/30/1991 | 07/08/1992 |  | 29329 | 29315 | 24
101-DS-2017 | 101 | Driving Shoulder | 3 | Aggregate | Class 5 Shouldering Aggregate | 102 | 4 | 10/01/1993 | 10/01/1993 |  | 29331 | 29317 | 14
101-PS-2017 | 101 | Passing Shoulder | 5 | Asphalt | Microsurfacing - Applied Using MiniMac machine | 19 | 0.75 | 07/30/2017 | 07/30/2017 | 04/01/2022 | 20661 |  | 49
101-PS-2017 | 101 | Passing Shoulder | 4 | Asphalt | Hot Mix Asphalt - Shoulder Mix | 35 | 1.38 | 10/05/1993 | 07/26/2017 | 04/01/2022 | 21227 | 29309 | 116
101-DS-2017 | 101 | Driving Shoulder | 2 | Aggregate | Class 4 Special gradation for MnROAD - Base | 838 | 33 | 07/17/1993 | 07/29/1993 |  | 29330 | 29316 | 5
101-PS-2017 | 101 | Passing Shoulder | 2 | Aggregate | Class 4 Special gradation for MnROAD - Base | 838 | 33 | 07/17/1993 | 07/29/1993 |  | 29323 | 29307 | 5
101-PS-2017 | 101 | Passing Shoulder | 1 | Clay | Clay - Subgrade - R=12 | 0 | 0 | 08/30/1991 | 07/08/1992 |  | 29322 | 29306 | 24
101-DS-2017 | 101 | Driving Shoulder | 5 | Asphalt | Microsurfacing - Applied Using MiniMac machine | 19 | 0.75 | 07/30/2017 | 07/30/2017 | 04/01/2022 | 20660 |  | 49
101-DS-2017 | 101 | Driving Shoulder | 4 | Asphalt | Hot Mix Asphalt - Shoulder Mix | 35 | 1.38 | 10/05/1993 | 07/26/2017 | 04/01/2022 | 21230 | 29318 | 116
101-PS-2017 | 101 | Passing Shoulder | 3 | Aggregate | Class 5 Shouldering Aggregate | 102 | 4 | 10/01/1993 | 10/01/1993 |  | 29324 | 29308 | 14
105-DS-2008 | 105 | Driving Shoulder | 2 | Aggregate | Class 3 Special gradation for MnROAD - Base | 686 | 27.01 | 07/09/1992 | 07/25/1992 |  | 27081 | 187 | 4
105-DS-2008 | 105 | Driving Shoulder | 1 | Clay | Clay - Subgrade - R=12 | 0 | 0 | 09/26/1991 | 07/07/1992 |  | 27080 | 186 | 24
105-DS-2008 | 105 | Driving Shoulder | 3 | Aggregate | Class 3 Shouldering | 76 | 2.99 | 08/03/1992 | 08/10/1992 |  | 27082 | 188 | 13336
105-DS-2008 | 105 | Driving Shoulder | 4 | Aggregate | Class 5 Shouldering Aggregate | 76 | 5.1 | 09/17/1992 | 09/17/1992 |  | 27083 | 189 | 14
105-DS-2008 | 105 | Driving Shoulder | 5 | Aggregate | Class 5 Shouldering Aggregate | 51 | 4 | 10/21/2008 | 10/21/2008 | 08/01/2011 | 15880 |  | 14
105-PS-2008 | 105 | Passing Shoulder | 6 | Asphalt | Hot Mix Asphalt - 5% Manufactured Waste Shingles | 76 | 3 | 10/30/2008 | 10/30/2008 | 08/01/2011 | 15881 |  | 40
105-PS-2008 | 105 | Passing Shoulder | 5 | Aggregate | Class 5 Shouldering Aggregate | 51 | 4 | 10/21/2008 | 10/21/2008 | 08/01/2011 | 15879 |  | 14
105-PS-2008 | 105 | Passing Shoulder | 4 | Aggregate | Class 5 Shouldering Aggregate | 76 | 5.1 | 09/17/1992 | 09/17/1992 |  | 27007 | 205 | 14
105-PS-2008 | 105 | Passing Shoulder | 3 | Aggregate | Class 3 Shouldering | 76 | 2.99 | 08/03/1992 | 08/10/1992 |  | 27006 | 204 | 13336
105-PS-2008 | 105 | Passing Shoulder | 2 | Aggregate | Class 3 Special gradation for MnROAD - Base | 686 | 27.01 | 07/09/1992 | 07/25/1992 |  | 27005 | 203 | 4
105-PS-2008 | 105 | Passing Shoulder | 1 | Clay | Clay - Subgrade - R=12 | 0 | 0 | 09/26/1991 | 07/07/1992 |  | 27004 | 202 | 24
105-DS-2008 | 105 | Driving Shoulder | 6 | Asphalt | Hot Mix Asphalt - 5% Manufactured Waste Shingles | 76 | 3 | 10/30/2008 | 10/30/2008 | 08/01/2011 | 15882 |  | 40
106-DS-2008 | 106 | Driving Shoulder | 3 | Aggregate | Class 1 Stabilizing Aggregate - Spec 3149 | 152 | 6 | 09/22/2008 | 09/22/2008 | 08/30/2011 | 14665 |  | 3
106-DS-2008 | 106 | Driving Shoulder | 4 | Aggregate | Class 5 Shouldering Aggregate | 102 | 4 | 10/16/2008 | 10/22/2008 | 08/30/2011 | 14666 |  | 14
106-DS-2008 | 106 | Driving Shoulder | 2 | Aggregate | Class 5 - Standard - Base | 152 | 6 | 09/05/2008 | 09/05/2008 | 06/01/2017 | 14664 |  | 17163
106-DS-2008 | 106 | Driving Shoulder | 1 | Clay | Clay - Subgrade - R=12 | 0 | 0 | 08/26/2008 | 08/26/2008 | 06/01/2017 | 14663 |  | 24
106-DS-2008 | 106 | Driving Shoulder | 5 | Asphalt | Hot Mix Asphalt - 5% Manufactured Waste Shingles | 76 | 3 | 10/30/2008 | 10/30/2008 | 08/30/2011 | 14667 |  | 40
106-PS-2008 | 106 | Passing Shoulder | 4 | Aggregate | Class 5 Shouldering Aggregate | 102 | 4 | 10/16/2008 | 10/22/2008 | 08/30/2011 | 14661 |  | 14
106-PS-2008 | 106 | Passing Shoulder | 3 | Aggregate | Class 1 Stabilizing Aggregate - Spec 3149 | 152 | 6 | 09/22/2008 | 09/22/2008 | 08/30/2011 | 14660 |  | 3
106-PS-2008 | 106 | Passing Shoulder | 2 | Aggregate | Class 5 - Standard - Base | 152 | 6 | 09/05/2008 | 09/05/2008 | 06/01/2017 | 14659 |  | 17163
106-PS-2008 | 106 | Passing Shoulder | 1 | Clay | Clay - Subgrade - R=12 | 0 | 0 | 08/26/2008 | 08/26/2008 | 06/01/2017 | 14658 |  | 24
106-PS-2008 | 106 | Passing Shoulder | 5 | Asphalt | Hot Mix Asphalt - 5% Manufactured Waste Shingles | 76 | 3 | 10/30/2008 | 10/30/2008 | 08/30/2011 | 14662 |  | 40
113-PS-2008 | 113 | Passing Shoulder | 5 | Asphalt | Hot Mix Asphalt - 5% Manufactured Waste Shingles | 76 | 3 | 10/31/2008 | 10/31/2008 | 06/08/2013 | 15496 |  | 40
113-PS-2008 | 113 | Passing Shoulder | 4 | Aggregate | Class 5 Shouldering Aggregate | 51 | 2 | 10/20/2008 | 10/22/2008 | 06/08/2013 | 15494 |  | 14
113-PS-2008 | 113 | Passing Shoulder | 2 | Aggregate | Class 5 - Standard - Base | 127 | 5 | 09/05/2008 | 09/05/2008 | 06/08/2013 | 15486 |  | 17163
113-PS-2008 | 113 | Passing Shoulder | 1 | Clay | Clay - Subgrade - R=12 | 0 | 0 | 08/25/2008 | 08/25/2008 | 06/08/2013 | 15477 |  | 24
113-DS-2008 | 113 | Driving Shoulder | 5 | Asphalt | Hot Mix Asphalt - 5% Manufactured Waste Shingles | 76 | 3 | 10/31/2008 | 10/31/2008 | 06/08/2013 | 15497 |  | 40
113-DS-2008 | 113 | Driving Shoulder | 4 | Aggregate | Class 5 Shouldering Aggregate | 51 | 2 | 10/20/2008 | 10/22/2008 | 06/08/2013 | 15495 |  | 14
113-DS-2008 | 113 | Driving Shoulder | 3 | Aggregate | Class 1 Stabilizing Aggregate - Spec 3149 | 127 | 5 | 09/22/2008 | 09/22/2008 | 06/08/2013 | 15493 |  | 3
113-DS-2008 | 113 | Driving Shoulder | 2 | Aggregate | Class 5 - Standard - Base | 127 | 5 | 09/05/2008 | 09/05/2008 | 06/08/2013 | 15487 |  | 17163
113-DS-2008 | 113 | Driving Shoulder | 1 | Clay | Clay - Subgrade - R=12 | 0 | 0 | 08/25/2008 | 08/25/2008 | 06/08/2013 | 15479 |  | 24
113-PS-2008 | 113 | Passing Shoulder | 3 | Aggregate | Class 1 Stabilizing Aggregate - Spec 3149 | 127 | 5 | 09/22/2008 | 09/22/2008 | 06/08/2013 | 15492 |  | 3
114-DS-2008 | 114 | Driving Shoulder | 1 | Clay | Clay - Subgrade - R=12 | 0 | 0 | 05/14/1991 | 07/06/1993 |  | 28128 | 375 | 24
114-PS-2008 | 114 | Passing Shoulder | 4 | Asphalt | Hot Mix Asphalt - 5% Manufactured Waste Shingles | 76 | 3 | 09/30/2008 | 10/30/2008 | 05/02/2022 | 15683 |  | 40
114-DS-2008 | 114 | Driving Shoulder | 3 | Aggregate | Class 5 Shouldering Aggregate | 76 | 3 | 10/20/2008 | 10/29/2008 | 05/02/2022 | 22154 |  | 14
114-DS-2008 | 114 | Driving Shoulder | 4 | Asphalt | Hot Mix Asphalt - 5% Manufactured Waste Shingles | 76 | 3 | 09/30/2008 | 10/30/2008 | 05/02/2022 | 15684 |  | 40
114-PS-2008 | 114 | Passing Shoulder | 1 | Clay | Clay - Subgrade - R=12 | 0 | 0 | 05/14/1991 | 07/06/1993 |  | 28124 | 393 | 24
114-PS-2008 | 114 | Passing Shoulder | 2 | Aggregate | Class 3 Shouldering | 127 | 5 | 08/01/1993 | 08/01/1993 |  | 28125 | 394 | 13336
114-PS-2008 | 114 | Passing Shoulder | 3 | Aggregate | Class 5 Shouldering Aggregate | 76 | 3 | 10/20/2008 | 10/29/2008 | 05/02/2022 | 22152 |  | 14
114-DS-2008 | 114 | Driving Shoulder | 2 | Aggregate | Class 3 Shouldering | 127 | 5 | 08/01/1993 | 08/01/1993 |  | 28129 | 376 | 13336
115-PS-2017 | 115 | Passing Shoulder | 4 | Asphalt | Hot Mix Asphalt - Shoulder Mix | 51 | 2 | 08/03/1993 | 08/03/1993 | 04/01/2022 | 29496 | 29469 | 116
115-PS-2017 | 115 | Passing Shoulder | 5 | Asphalt | Warm Mix Asphalt - Wearing Course | 38 | 1.5 | 09/17/2008 | 09/18/2008 | 04/01/2022 | 29497 | 15863 | 17152
115-PS-2017 | 115 | Passing Shoulder | 6 | Asphalt | Warm Mix Asphalt - Wearing Course | 38 | 1.5 | 09/17/2008 | 09/18/2008 | 04/01/2022 | 29498 | 17329 | 17152
115-DS-2017 | 115 | Driving Shoulder | 1 | Clay | Clay - Subgrade - R=12 | 0 | 0 | 05/14/1991 | 07/06/1993 | 04/01/2022 | 29510 | 29478 | 24
115-DS-2017 | 115 | Driving Shoulder | 2 | Aggregate | Class 3 Shouldering | 152 | 6 | 08/01/1993 | 08/01/1993 | 04/01/2022 | 29511 | 29479 | 13336
115-DS-2017 | 115 | Driving Shoulder | 3 | Aggregate | Class 5 Shouldering Aggregate | 76 | 3 | 08/01/1993 | 08/02/1993 | 04/01/2022 | 29512 | 29480 | 14
115-DS-2017 | 115 | Driving Shoulder | 4 | Asphalt | Hot Mix Asphalt - Shoulder Mix | 51 | 2 | 08/03/1993 | 08/03/1993 | 04/01/2022 | 29513 | 29481 | 116
115-DS-2017 | 115 | Driving Shoulder | 5 | Asphalt | Warm Mix Asphalt - Wearing Course | 38 | 1.5 | 09/18/2008 | 09/19/2008 | 04/01/2022 | 29514 | 15864 | 17152
115-DS-2017 | 115 | Driving Shoulder | 6 | Asphalt | Warm Mix Asphalt - Wearing Course | 38 | 1.5 | 09/19/2008 | 09/19/2008 | 04/01/2022 | 29515 | 17327 | 17152
115-PS-2017 | 115 | Passing Shoulder | 1 | Clay | Clay - Subgrade - R=12 | 0 | 0 | 05/14/1991 | 07/06/1993 | 04/01/2022 | 29493 | 29466 | 24
115-PS-2017 | 115 | Passing Shoulder | 2 | Aggregate | Class 3 Shouldering | 152 | 6 | 08/01/1993 | 08/01/1993 | 04/01/2022 | 29494 | 29467 | 13336
115-PS-2017 | 115 | Passing Shoulder | 3 | Aggregate | Class 5 Shouldering Aggregate | 76 | 3 | 08/01/1993 | 08/02/1993 | 04/01/2022 | 29495 | 29468 | 14
124-IS-2017 | 124 | Inside Shoulder | 1 | Sand | Sand - Subgrade - R=70 | 0 | 0 | 06/18/2017 | 06/18/2017 |  | 20689 |  | 23
124-IS-2017 | 124 | Inside Shoulder | 2 | Aggregate | Class 6 Aggregate Base | 152 | 6 | 06/21/2017 | 06/21/2017 |  | 20691 |  | 18651
124-IS-2017 | 124 | Inside Shoulder | 3 | Aggregate | Asphalt Millings - Compacted inplace -no stabilization added | 152 | 6 | 07/18/2017 | 07/18/2017 |  | 20693 |  | 18413
124-OS-2017 | 124 | Outside Shoulder | 1 | Sand | Sand - Subgrade - R=70 | 0 | 0 | 06/18/2017 | 06/18/2017 |  | 20688 |  | 23
124-OS-2017 | 124 | Outside Shoulder | 2 | Aggregate | Class 6 Aggregate Base | 152 | 6 | 06/21/2017 | 06/21/2017 |  | 20690 |  | 18651
124-OS-2017 | 124 | Outside Shoulder | 3 | Aggregate | Asphalt Millings - Compacted inplace -no stabilization added | 152 | 6 | 07/18/2017 | 07/18/2017 |  | 20692 |  | 18413
127-IS-2017 | 127 | Inside Shoulder | 1 | Clay | Clay - Subgrade - R=12 | 0 | 0 | 08/11/2017 | 08/11/2017 |  | 30359 |  | 24
127-IS-2017 | 127 | Inside Shoulder | 2 | Stone | Stone - Large - Aggregate Subbase | 458 | 18 | 08/13/2017 | 08/13/2017 |  | 30360 |  | 20376
127-IS-2017 | 127 | Inside Shoulder | 3 | Aggregate | Class 6 Aggregate Base | 152 | 6 | 08/19/2017 | 08/19/2017 |  | 30361 |  | 18651
127-IS-2017 | 127 | Inside Shoulder | 4 | Aggregate | Class 1 Coarse gradation for MnROAD - Base and Surface | 89 | 3.5 | 09/25/2017 | 09/25/2017 |  | 30362 |  | 1
127-OS-2017 | 127 | Outside Shoulder | 1 | Clay | Clay - Subgrade - R=12 | 0 | 0 | 08/11/2017 | 08/11/2017 |  | 30368 |  | 24
127-OS-2017 | 127 | Outside Shoulder | 2 | Stone | Stone - Large - Aggregate Subbase | 458 | 18 | 08/13/2017 | 08/13/2017 |  | 30369 |  | 20376
127-OS-2017 | 127 | Outside Shoulder | 3 | Aggregate | Class 6 Aggregate Base | 152 | 6 | 08/19/2017 | 08/19/2017 |  | 30370 |  | 18651
127-OS-2017 | 127 | Outside Shoulder | 4 | Aggregate | Class 1 Coarse gradation for MnROAD - Base and Surface | 89 | 3.5 | 09/25/2017 | 09/25/2017 |  | 30371 |  | 1
138-IS-2017 | 138 | Inside Shoulder | 1 | Clay | Clay - Subgrade - R=12 | 0 | 0 | 07/14/2017 | 07/14/2017 |  | 22261 |  | 24
138-IS-2017 | 138 | Inside Shoulder | 2 | Aggregate | Class 5 - Standard - Base | 127 | 5 | 07/15/2017 | 07/15/2017 |  | 20134 |  | 17163
138-IS-2017 | 138 | Inside Shoulder | 3 | Aggregate | Class 6 Aggregate Base | 152 | 6 | 07/16/2017 | 07/16/2017 |  | 28229 |  | 18651
138-IS-2017 | 138 | Inside Shoulder | 4 | Aggregate | Asphalt Millings - Compacted inplace -no stabilization added | 51 | 2 | 07/17/2017 | 07/17/2017 |  | 28230 |  | 18413
138-OS-2017 | 138 | Outside Shoulder | 1 | Clay | Clay - Subgrade - R=12 | 0 | 0 | 07/14/2017 | 07/14/2017 |  | 22260 |  | 24
138-OS-2017 | 138 | Outside Shoulder | 2 | Aggregate | Class 5 - Standard - Base | 127 | 5 | 07/14/2017 | 07/14/2017 |  | 20136 |  | 17163
138-OS-2017 | 138 | Outside Shoulder | 3 | Aggregate | Class 6 Aggregate Base | 152 | 6 | 07/16/2017 | 07/16/2017 |  | 28231 |  | 18651
138-OS-2017 | 138 | Outside Shoulder | 4 | Aggregate | Asphalt Millings - Compacted inplace -no stabilization added | 51 | 2 | 07/17/2017 | 07/17/2017 |  | 28232 |  | 18413
139-IS-2017 | 139 | Inside Shoulder | 1 | Clay | Clay - Subgrade - R=12 | 0 | 0 | 06/17/2017 | 06/17/2017 |  | 20680 |  | 24
139-IS-2017 | 139 | Inside Shoulder | 2 | Clay | Clay - Borrow | 102 | 4 | 06/30/2017 | 06/30/2017 |  | 20682 |  | 17225
139-IS-2017 | 139 | Inside Shoulder | 3 | Aggregate | Class 6 Aggregate Base | 152 | 6 | 06/30/2017 | 06/30/2017 |  | 20684 |  | 18651
139-IS-2017 | 139 | Inside Shoulder | 4 | Aggregate | Asphalt Millings - Compacted inplace -no stabilization added | 76 | 3 | 07/19/2017 | 07/19/2017 |  | 20686 |  | 18413
139-OS-2017 | 139 | Outside Shoulder | 1 | Clay | Clay - Subgrade - R=12 | 0 | 0 | 06/17/2017 | 06/17/2017 |  | 20681 |  | 24
139-OS-2017 | 139 | Outside Shoulder | 2 | Clay | Clay - Borrow | 102 | 4 | 06/30/2017 | 06/30/2017 |  | 20683 |  | 17225
139-OS-2017 | 139 | Outside Shoulder | 3 | Aggregate | Class 6 Aggregate Base | 152 | 6 | 06/30/2017 | 06/30/2017 |  | 20685 |  | 18651
139-OS-2017 | 139 | Outside Shoulder | 4 | Aggregate | Asphalt Millings - Compacted inplace -no stabilization added | 76 | 3 | 07/19/2017 | 07/19/2017 |  | 20687 |  | 18413
140-IS-2013 | 140 | Inside Shoulder | 1 | Clay | Clay - Subgrade - R=12 | 0 | 0 | 07/10/1991 | 08/19/1992 |  | 28293 | 16265 | 24
140-IS-2013 | 140 | Inside Shoulder | 1 | Clay | Clay - Subgrade - R=12 | 0 | 0 | 07/10/1991 | 08/19/1992 |  | 28309 | 16265 | 24
140-IS-2013 | 140 | Inside Shoulder | 2 | Aggregate | Class 5 Special gradation for MnROAD - Base | 127 | 5 | 08/19/1992 | 06/09/1993 |  | 28310 | 16267 | 7
140-IS-2013 | 140 | Inside Shoulder | 3 | Aggregate | Class 5 Shouldering Aggregate | 157 | 6.2 | 07/20/1993 | 07/20/1993 |  | 28295 | 16270 | 14
140-IS-2013 | 140 | Inside Shoulder | 4 | Asphalt | Hot Mix Asphalt - Shoulder Mix | 38 | 1.5 | 07/20/1993 | 07/21/1993 |  | 28296 | 16271 | 116
140-IS-2013 | 140 | Inside Shoulder | 5 | Geotextile | Geotextile - Nonwoven | 2 | 0.08 | 06/06/2013 | 06/06/2013 |  | 28297 |  | 18221
140-IS-2013 | 140 | Inside Shoulder | 6 | Aggregate | Asphalt Millings - Compacted inplace -no stabilization added | 76 | 3 | 06/13/2013 | 06/13/2013 |  | 18389 |  | 18413
140-OS-2013 | 140 | Outside Shoulder | 1 | Clay | Clay - Subgrade - R=12 | 0 | 0 | 07/10/1991 | 08/19/1992 |  | 28301 | 16264 | 24
140-OS-2013 | 140 | Outside Shoulder | 2 | Aggregate | Class 5 Special gradation for MnROAD - Base | 127 | 5 | 08/19/1992 | 06/09/1993 |  | 28302 | 16266 | 7
140-OS-2013 | 140 | Outside Shoulder | 3 | Aggregate | Class 5 Shouldering Aggregate | 157 | 6.2 | 07/20/1993 | 07/20/1993 |  | 28303 | 16268 | 14
140-OS-2013 | 140 | Outside Shoulder | 4 | Asphalt | Hot Mix Asphalt - Shoulder Mix | 38 | 1.5 | 07/21/1993 | 07/21/1993 |  | 28304 | 16269 | 116
140-OS-2013 | 140 | Outside Shoulder | 5 | Geotextile | Geotextile - Nonwoven | 2 | 0.08 | 06/06/2013 | 06/06/2013 |  | 28305 |  | 18221
140-OS-2013 | 140 | Outside Shoulder | 6 | Aggregate | Asphalt Millings - Compacted inplace -no stabilization added | 76 | 3 | 06/13/2013 | 06/13/2013 |  | 18390 |  | 18413
160-DS-2013 | 160 | Driving Shoulder | 1 | Clay | Clay - Subgrade - R=12 | 0 | 0 | 06/13/1991 | 06/29/1993 |  | 28380 | 28331 | 24
160-DS-2013 | 160 | Driving Shoulder | 2 | Aggregate | Class 5 Special gradation for MnROAD - Base | 127 | 5 | 07/09/1993 | 07/09/1993 |  | 28381 | 28332 | 7
160-DS-2013 | 160 | Driving Shoulder | 3 | Aggregate | Class 3 Shouldering | 25 | 1 | 07/10/1993 | 07/10/1993 |  | 28382 | 28333 | 13336
160-DS-2013 | 160 | Driving Shoulder | 4 | Aggregate | Class 5 Shouldering Aggregate | 25 | 1 | 07/10/1993 | 06/01/2013 |  | 22266 |  | 14
160-DS-2013 | 160 | Driving Shoulder | 5 | Asphalt | Hot Mix Asphalt - SP 12.5 Wearing Mixture - MnDOT Shoulder Mix - SPWEB230M | 102 | 4 | 06/14/2013 | 06/14/2013 |  | 18429 |  | 18376
160-PS-2013 | 160 | Passing Shoulder | 1 | Clay | Clay - Subgrade - R=12 | 0 | 0 | 06/13/1991 | 06/29/1993 |  | 28374 | 28325 | 24
160-PS-2013 | 160 | Passing Shoulder | 2 | Aggregate | Class 5 Special gradation for MnROAD - Base | 127 | 5 | 07/09/1993 | 07/09/1993 |  | 28375 | 28326 | 7
160-PS-2013 | 160 | Passing Shoulder | 3 | Aggregate | Class 3 Shouldering | 25 | 1 | 07/10/1993 | 07/10/1993 |  | 28376 | 28327 | 13336
160-PS-2013 | 160 | Passing Shoulder | 4 | Aggregate | Class 5 Shouldering Aggregate | 25 | 1 | 07/10/1993 | 06/01/2013 |  | 22262 |  | 14
160-PS-2013 | 160 | Passing Shoulder | 5 | Asphalt | Hot Mix Asphalt - SP 12.5 Wearing Mixture - MnDOT Shoulder Mix - SPWEB230M | 102 | 4 | 06/14/2013 | 06/14/2013 |  | 18428 |  | 18376
162-DS-2013 | 162 | Driving Shoulder | 1 | Clay | Clay - Subgrade - R=12 | 0 | 0 | 06/13/1991 | 06/29/1993 |  | 28394 | 28368 | 24
162-DS-2013 | 162 | Driving Shoulder | 2 | Aggregate | Class 5 Special gradation for MnROAD - Base | 127 | 5 | 07/09/1993 | 07/09/1993 |  | 28395 | 28369 | 7
162-DS-2013 | 162 | Driving Shoulder | 3 | Aggregate | Class 3 Shouldering | 52 | 2 | 07/10/1993 | 07/10/1993 |  | 28396 | 28370 | 13336
162-DS-2013 | 162 | Driving Shoulder | 4 | Aggregate | Class 5 Shouldering Aggregate | 52 | 2 | 07/11/1993 | 06/01/2013 |  | 22163 |  | 14
162-DS-2013 | 162 | Driving Shoulder | 5 | Asphalt | Hot Mix Asphalt - SP 12.5 Wearing Mixture - MnDOT Shoulder Mix - SPWEB230M | 51 | 2 | 06/18/2013 | 06/18/2013 |  | 18417 |  | 18376
162-PS-2013 | 162 | Passing Shoulder | 1 | Clay | Clay - Subgrade - R=12 | 0 | 0 | 06/13/1991 | 06/29/1993 |  | 28387 | 28362 | 24
162-PS-2013 | 162 | Passing Shoulder | 2 | Aggregate | Class 5 Special gradation for MnROAD - Base | 127 | 5 | 07/09/1993 | 07/09/1993 |  | 28388 | 28363 | 7
162-PS-2013 | 162 | Passing Shoulder | 3 | Aggregate | Class 3 Shouldering | 52 | 2 | 07/10/1993 | 07/10/1993 |  | 28389 | 28364 | 13336
162-PS-2013 | 162 | Passing Shoulder | 4 | Aggregate | Class 5 Shouldering Aggregate | 52 | 2 | 07/11/1993 | 06/01/2013 |  | 22162 |  | 14
162-PS-2013 | 162 | Passing Shoulder | 5 | Asphalt | Hot Mix Asphalt - SP 12.5 Wearing Mixture - MnDOT Shoulder Mix - SPWEB230M | 51 | 2 | 06/18/2013 | 06/18/2013 |  | 18416 |  | 18376
185-IS-2017 | 185 | Inside Shoulder | 1 | Sand | Sand - Subgrade - R=70 | 0 | 0 | 07/15/2017 | 07/15/2017 |  | 20741 |  | 23
185-IS-2017 | 185 | Inside Shoulder | 2 | Granular | Select Granular Borrow | 89 | 3.5 | 07/15/2017 | 07/15/2017 |  | 20743 |  | 20321
185-IS-2017 | 185 | Inside Shoulder | 3 | Aggregate | Coarse Recycled Concrete Aggregate | 305 | 12 | 08/10/2017 | 08/10/2017 |  | 20745 |  | 20322
185-IS-2017 | 185 | Inside Shoulder | 4 | Aggregate | Class 1 Coarse gradation for MnROAD - Base and Surface | 89 | 3.5 | 09/25/2017 | 09/25/2017 |  | 20747 |  | 1
185-OS-2017 | 185 | Outside Shoulder | 1 | Sand | Sand - Subgrade - R=70 | 0 | 0 | 07/15/2017 | 07/15/2017 |  | 20740 |  | 23
185-OS-2017 | 185 | Outside Shoulder | 2 | Granular | Select Granular Borrow | 89 | 3.5 | 07/15/2017 | 07/15/2017 |  | 20742 |  | 20321
185-OS-2017 | 185 | Outside Shoulder | 3 | Aggregate | Coarse Recycled Concrete Aggregate | 305 | 12 | 08/10/2017 | 08/10/2017 |  | 20744 |  | 20322
185-OS-2017 | 185 | Outside Shoulder | 4 | Aggregate | Class 1 Coarse gradation for MnROAD - Base and Surface | 89 | 3.5 | 09/25/2017 | 09/25/2017 |  | 20746 |  | 1
186-IS-2017 | 186 | Inside Shoulder | 1 | Sand | Sand - Subgrade - R=70 | 0 | 0 | 07/15/2017 | 07/15/2017 |  | 20749 |  | 23
186-IS-2017 | 186 | Inside Shoulder | 2 | Granular | Select Granular Borrow | 89 | 3.5 | 07/15/2017 | 07/15/2017 |  | 20751 |  | 20321
186-IS-2017 | 186 | Inside Shoulder | 3 | Aggregate | Fine Recycled Concrete Aggregate | 305 | 12 | 08/10/2017 | 08/10/2017 |  | 20753 |  | 20323
186-IS-2017 | 186 | Inside Shoulder | 4 | Aggregate | Class 1 Coarse gradation for MnROAD - Base and Surface | 89 | 3.5 | 08/25/2017 | 08/25/2017 |  | 20755 |  | 1
186-OS-2017 | 186 | Outside Shoulder | 1 | Sand | Sand - Subgrade - R=70 | 0 | 0 | 07/15/2017 | 07/15/2017 |  | 20748 |  | 23
186-OS-2017 | 186 | Outside Shoulder | 2 | Granular | Select Granular Borrow | 89 | 3.5 | 07/15/2017 | 07/15/2017 |  | 20750 |  | 20321
186-OS-2017 | 186 | Outside Shoulder | 3 | Aggregate | Fine Recycled Concrete Aggregate | 305 | 12 | 08/10/2017 | 08/10/2017 |  | 20752 |  | 20323
186-OS-2017 | 186 | Outside Shoulder | 4 | Aggregate | Class 1 Coarse gradation for MnROAD - Base and Surface | 89 | 3.5 | 08/25/2017 | 08/25/2017 |  | 20754 |  | 1
188-IS-2017 | 188 | Inside Shoulder | 1 | Clay | Clay - Subgrade - R=12 | 0 | 0 | 07/15/2017 | 07/15/2017 |  | 20725 |  | 24
188-IS-2017 | 188 | Inside Shoulder | 2 | Granular | Select Granular Borrow | 89 | 3.5 | 07/15/2017 | 07/15/2017 |  | 20727 |  | 20321
188-IS-2017 | 188 | Inside Shoulder | 3 | Aggregate | Class 6 Recycled Aggregate Base | 305 | 12 | 08/10/2017 | 08/10/2017 |  | 20729 |  | 20354
188-IS-2017 | 188 | Inside Shoulder | 4 | Aggregate | Class 1 Coarse gradation for MnROAD - Base and Surface | 89 | 3.5 | 09/25/2017 | 09/25/2017 |  | 20731 |  | 1
188-OS-2017 | 188 | Outside Shoulder | 1 | Clay | Clay - Subgrade - R=12 | 0 | 0 | 07/15/2017 | 07/15/2017 |  | 20724 |  | 24
188-OS-2017 | 188 | Outside Shoulder | 2 | Granular | Select Granular Borrow | 89 | 3.5 | 07/15/2017 | 07/15/2017 |  | 20726 |  | 20321
188-OS-2017 | 188 | Outside Shoulder | 3 | Aggregate | Class 6 Recycled Aggregate Base | 305 | 12 | 08/10/2017 | 08/10/2017 |  | 20728 |  | 20354
188-OS-2017 | 188 | Outside Shoulder | 4 | Aggregate | Class 1 Coarse gradation for MnROAD - Base and Surface | 89 | 3.5 | 09/25/2017 | 09/25/2017 |  | 20730 |  | 1
189-IS-2017 | 189 | Inside Shoulder | 1 | Clay | Clay - Subgrade - R=12 | 0 | 0 | 07/15/2017 | 07/15/2017 |  | 20733 |  | 24
189-IS-2017 | 189 | Inside Shoulder | 2 | Granular | Select Granular Borrow | 89 | 3.5 | 07/15/2017 | 07/15/2017 |  | 20735 |  | 20321
189-IS-2017 | 189 | Inside Shoulder | 3 | Aggregate | Class 6 Recycled concrete and asphalt | 305 | 12 | 08/10/2017 | 08/10/2017 |  | 20737 |  | 20355
189-IS-2017 | 189 | Inside Shoulder | 4 | Aggregate | Class 1 Coarse gradation for MnROAD - Base and Surface | 89 | 3.5 | 09/25/2017 | 09/25/2017 |  | 20739 |  | 1
189-OS-2017 | 189 | Outside Shoulder | 1 | Clay | Clay - Subgrade - R=12 | 0 | 0 | 07/15/2017 | 07/15/2017 |  | 20732 |  | 24
189-OS-2017 | 189 | Outside Shoulder | 2 | Granular | Select Granular Borrow | 89 | 3.5 | 07/15/2017 | 07/15/2017 |  | 20734 |  | 20321
189-OS-2017 | 189 | Outside Shoulder | 3 | Aggregate | Class 6 Recycled concrete and asphalt | 305 | 12 | 08/10/2017 | 08/10/2017 |  | 20736 |  | 20355
189-OS-2017 | 189 | Outside Shoulder | 4 | Aggregate | Class 1 Coarse gradation for MnROAD - Base and Surface | 89 | 3.5 | 09/25/2017 | 09/25/2017 |  | 20738 |  | 1
201-DS-2017 | 201 | Driving Shoulder | 1 | Clay | Clay - Subgrade - R=12 | 0 | 0 | 08/30/1991 | 07/08/1992 |  | 29395 | 29315 | 24
201-PS-2017 | 201 | Passing Shoulder | 5 | Asphalt | PG 58V-34 with 4.75 mm aggregates | 19 | 0.75 | 07/27/2017 | 07/27/2017 | 04/01/2022 | 20657 |  | 26121
201-PS-2017 | 201 | Passing Shoulder | 4 | Asphalt | Hot Mix Asphalt - Shoulder Mix | 38 | 1.5 | 10/05/1993 | 07/20/2017 | 04/01/2022 | 21231 | 29309 | 116
201-PS-2017 | 201 | Passing Shoulder | 3 | Aggregate | Class 5 Shouldering Aggregate | 102 | 4 | 10/01/1993 | 10/01/1993 | 04/01/2022 | 29390 | 29308 | 14
201-DS-2017 | 201 | Driving Shoulder | 2 | Aggregate | Class 4 Special gradation for MnROAD - Base | 838 | 33 | 07/17/1993 | 07/29/1993 |  | 29396 | 29316 | 5
201-PS-2017 | 201 | Passing Shoulder | 1 | Clay | Clay - Subgrade - R=12 | 0 | 0 | 08/30/1991 | 07/08/1992 |  | 29388 | 29306 | 24
201-DS-2017 | 201 | Driving Shoulder | 5 | Asphalt | PG 58V-34 with 4.75 mm aggregates | 19 | 0.75 | 07/27/2017 | 07/27/2017 | 04/01/2022 | 20656 |  | 26121
201-DS-2017 | 201 | Driving Shoulder | 4 | Asphalt | Hot Mix Asphalt - Shoulder Mix | 38 | 1.5 | 10/05/1993 | 07/20/2017 | 04/01/2022 | 21234 | 29318 | 116
201-DS-2017 | 201 | Driving Shoulder | 3 | Aggregate | Class 5 Shouldering Aggregate | 102 | 4 | 10/01/1993 | 10/01/1993 | 04/01/2022 | 29397 | 29317 | 14
201-PS-2017 | 201 | Passing Shoulder | 2 | Aggregate | Class 4 Special gradation for MnROAD - Base | 838 | 33 | 07/17/1993 | 07/29/1993 |  | 29389 | 29307 | 5
205-PS-2008 | 205 | Passing Shoulder | 5 | Aggregate | Class 5 Shouldering Aggregate | 51 | 4 | 10/21/2008 | 10/21/2008 | 08/01/2011 | 15894 |  | 14
205-PS-2008 | 205 | Passing Shoulder | 4 | Aggregate | Class 5 Shouldering Aggregate | 76 | 5.1 | 09/17/1992 | 09/17/1992 |  | 27023 | 205 | 14
205-PS-2008 | 205 | Passing Shoulder | 3 | Aggregate | Class 3 Shouldering | 76 | 2.99 | 08/03/1992 | 08/10/1992 |  | 27022 | 204 | 13336
205-PS-2008 | 205 | Passing Shoulder | 2 | Aggregate | Class 3 Special gradation for MnROAD - Base | 686 | 27.01 | 07/09/1992 | 07/25/1992 |  | 27021 | 203 | 4
205-PS-2008 | 205 | Passing Shoulder | 1 | Clay | Clay - Subgrade - R=12 | 0 | 0 | 09/26/1991 | 07/07/1992 |  | 27020 | 202 | 24
205-DS-2008 | 205 | Driving Shoulder | 6 | Asphalt | Hot Mix Asphalt - 5% Manufactured Waste Shingles | 76 | 3 | 10/30/2008 | 10/30/2008 | 08/01/2011 | 15895 |  | 40
205-DS-2008 | 205 | Driving Shoulder | 5 | Aggregate | Class 5 Shouldering Aggregate | 51 | 4 | 10/21/2008 | 10/21/2008 | 08/01/2011 | 15893 |  | 14
205-DS-2008 | 205 | Driving Shoulder | 4 | Aggregate | Class 5 Shouldering Aggregate | 76 | 5.1 | 09/17/1992 | 09/17/1992 |  | 27031 | 189 | 14
205-DS-2008 | 205 | Driving Shoulder | 3 | Aggregate | Class 3 Shouldering | 76 | 2.99 | 08/03/1992 | 08/10/1992 |  | 27030 | 188 | 13336
205-DS-2008 | 205 | Driving Shoulder | 2 | Aggregate | Class 3 Special gradation for MnROAD - Base | 686 | 27.01 | 07/09/1992 | 07/25/1992 |  | 27029 | 187 | 4
205-PS-2008 | 205 | Passing Shoulder | 6 | Asphalt | Hot Mix Asphalt - 5% Manufactured Waste Shingles | 76 | 3 | 10/30/2008 | 10/30/2008 | 08/01/2011 | 15896 |  | 40
205-DS-2008 | 205 | Driving Shoulder | 1 | Clay | Clay - Subgrade - R=12 | 0 | 0 | 09/26/1991 | 07/07/1992 |  | 27028 | 186 | 24
206-PS-2008 | 206 | Passing Shoulder | 3 | Aggregate | Class 1 Stabilizing Aggregate - Spec 3149 | 152 | 6 | 09/22/2008 | 09/22/2008 | 08/03/2011 | 14670 |  | 3
206-PS-2008 | 206 | Passing Shoulder | 4 | Aggregate | Class 5 Shouldering Aggregate | 102 | 4 | 10/16/2008 | 10/22/2008 | 08/03/2011 | 14671 |  | 14
206-PS-2008 | 206 | Passing Shoulder | 5 | Asphalt | Hot Mix Asphalt - 5% Manufactured Waste Shingles | 76 | 3 | 10/30/2008 | 10/30/2008 | 08/03/2011 | 14672 |  | 40
206-DS-2008 | 206 | Driving Shoulder | 1 | Clay | Clay - Subgrade - R=12 | 0 | 0 | 08/25/2008 | 08/25/2008 | 06/06/2017 | 14673 |  | 24
206-DS-2008 | 206 | Driving Shoulder | 2 | Aggregate | Class 5 - Standard - Base | 152 | 6 | 09/05/2008 | 09/05/2008 | 06/06/2017 | 14674 |  | 17163
206-DS-2008 | 206 | Driving Shoulder | 3 | Aggregate | Class 1 Stabilizing Aggregate - Spec 3149 | 152 | 6 | 09/22/2008 | 09/22/2008 | 08/03/2011 | 14675 |  | 3
206-DS-2008 | 206 | Driving Shoulder | 4 | Aggregate | Class 5 Shouldering Aggregate | 102 | 4 | 10/16/2008 | 10/22/2008 | 08/03/2011 | 14676 |  | 14
206-DS-2008 | 206 | Driving Shoulder | 5 | Asphalt | Hot Mix Asphalt - 5% Manufactured Waste Shingles | 76 | 3 | 10/30/2008 | 10/30/2008 | 08/03/2011 | 14677 |  | 40
206-PS-2008 | 206 | Passing Shoulder | 1 | Clay | Clay - Subgrade - R=12 | 0 | 0 | 08/25/2008 | 08/25/2008 | 06/06/2017 | 14668 |  | 24
206-PS-2008 | 206 | Passing Shoulder | 2 | Aggregate | Class 5 - Standard - Base | 152 | 6 | 09/05/2008 | 09/05/2008 | 06/06/2017 | 14669 |  | 17163
213-DS-2008 | 213 | Driving Shoulder | 1 | Clay | Clay - Subgrade - R=12 | 0 | 0 | 08/25/2008 | 08/25/2008 | 06/09/2013 | 15507 |  | 24
213-DS-2008 | 213 | Driving Shoulder | 2 | Aggregate | Class 5 - Standard - Base | 114 | 4.5 | 09/05/2008 | 09/05/2008 | 06/09/2013 | 15511 |  | 17163
213-DS-2008 | 213 | Driving Shoulder | 3 | Aggregate | Class 1 Stabilizing Aggregate - Spec 3149 | 127 | 5 | 09/22/2008 | 09/22/2008 | 06/09/2013 | 15515 |  | 3
213-DS-2008 | 213 | Driving Shoulder | 4 | Aggregate | Class 5 Shouldering Aggregate | 64 | 2.5 | 10/20/2008 | 10/22/2008 | 06/09/2013 | 15519 |  | 14
213-DS-2008 | 213 | Driving Shoulder | 5 | Asphalt | Hot Mix Asphalt - 5% Manufactured Waste Shingles | 76 | 3 | 10/31/2008 | 10/31/2008 | 06/09/2013 | 15521 |  | 40
213-PS-2008 | 213 | Passing Shoulder | 1 | Clay | Clay - Subgrade - R=12 | 0 | 0 | 08/25/2008 | 08/25/2008 | 06/09/2013 | 15505 |  | 24
213-PS-2008 | 213 | Passing Shoulder | 2 | Aggregate | Class 5 - Standard - Base | 114 | 4.5 | 09/05/2008 | 09/05/2008 | 06/09/2013 | 15509 |  | 17163
213-PS-2008 | 213 | Passing Shoulder | 3 | Aggregate | Class 1 Stabilizing Aggregate - Spec 3149 | 127 | 5 | 09/21/2008 | 09/22/2008 | 06/09/2013 | 15513 |  | 3
213-PS-2008 | 213 | Passing Shoulder | 4 | Aggregate | Class 5 Shouldering Aggregate | 64 | 2.5 | 10/20/2008 | 10/22/2008 | 06/09/2013 | 15518 |  | 14
213-PS-2008 | 213 | Passing Shoulder | 5 | Asphalt | Hot Mix Asphalt - 5% Manufactured Waste Shingles | 76 | 3 | 10/31/2008 | 10/31/2008 | 06/09/2013 | 15520 |  | 40
214-DS-2008 | 214 | Driving Shoulder | 1 | Clay | Clay - Subgrade - R=12 | 0 | 0 | 05/14/1991 | 07/06/1993 |  | 28137 | 375 | 24
214-DS-2008 | 214 | Driving Shoulder | 2 | Aggregate | Class 3 Shouldering | 140 | 5.5 | 08/01/1993 | 08/01/1993 |  | 28138 | 376 | 13336
214-DS-2008 | 214 | Driving Shoulder | 3 | Aggregate | Class 5 Shouldering Aggregate | 76 | 3 | 10/20/2008 | 10/29/2008 | 05/02/2022 | 28286 |  | 14
214-DS-2008 | 214 | Driving Shoulder | 4 | Asphalt | Hot Mix Asphalt - 5% Manufactured Waste Shingles | 76 | 3 | 10/30/2008 | 10/30/2008 | 05/02/2022 | 15696 |  | 40
214-PS-2008 | 214 | Passing Shoulder | 1 | Clay | Clay - Subgrade - R=12 | 0 | 0 | 05/14/1991 | 07/06/1993 |  | 28132 | 393 | 24
214-PS-2008 | 214 | Passing Shoulder | 2 | Aggregate | Class 3 Shouldering | 140 | 5.5 | 08/01/1993 | 08/01/1993 |  | 28133 | 394 | 13336
214-PS-2008 | 214 | Passing Shoulder | 3 | Aggregate | Class 5 Shouldering Aggregate | 76 | 3 | 10/20/2008 | 10/29/2008 | 05/02/2022 | 22153 |  | 14
214-PS-2008 | 214 | Passing Shoulder | 4 | Asphalt | Hot Mix Asphalt - 5% Manufactured Waste Shingles | 76 | 3 | 09/30/2008 | 10/30/2008 | 05/02/2022 | 15695 |  | 40
215-DS-2017 | 215 | Driving Shoulder | 1 | Clay | Clay - Subgrade - R=12 | 0 | 0 | 05/14/1991 | 07/06/1993 | 04/01/2022 | 29546 | 29478 | 24
215-DS-2017 | 215 | Driving Shoulder | 2 | Aggregate | Class 3 Shouldering | 152 | 6 | 08/01/1993 | 08/01/1993 | 04/01/2022 | 29547 | 29479 | 13336
215-DS-2017 | 215 | Driving Shoulder | 3 | Aggregate | Class 5 Shouldering Aggregate | 76 | 3 | 08/01/1993 | 08/02/1993 | 04/01/2022 | 29548 | 29480 | 14
215-DS-2017 | 215 | Driving Shoulder | 4 | Asphalt | Hot Mix Asphalt - Shoulder Mix | 51 | 2 | 08/03/1993 | 08/03/1993 | 04/01/2022 | 29549 | 29481 | 116
215-DS-2017 | 215 | Driving Shoulder | 5 | Asphalt | Warm Mix Asphalt - Wearing Course | 38 | 1.5 | 09/18/2008 | 09/19/2008 | 04/01/2022 | 29550 | 15864 | 17152
215-DS-2017 | 215 | Driving Shoulder | 6 | Asphalt | Hot Mix Asphalt - 5% Tear-Off Waste Shingles | 19 | 0.75 | 09/19/2008 | 07/30/2017 |  | 22273 |  | 115
215-DS-2017 | 215 | Driving Shoulder | 6 | Asphalt | Warm Mix Asphalt - Wearing Course | 38 | 1.5 | 09/19/2008 | 09/19/2008 | 04/01/2022 | 29551 | 17327 | 17152
215-DS-2017 | 215 | Driving Shoulder | 7 | Asphalt | Hot Mix Asphalt - 4.75 mm Taconite Aggregates | 19 | 0.75 | 07/30/2017 | 07/30/2017 |  | 20670 |  | 17151
215-PS-2017 | 215 | Passing Shoulder | 1 | Clay | Clay - Subgrade - R=12 | 0 | 0 | 05/14/1991 | 07/06/1993 | 04/01/2022 | 29528 | 29466 | 24
215-PS-2017 | 215 | Passing Shoulder | 2 | Aggregate | Class 3 Shouldering | 152 | 6 | 08/01/1993 | 08/01/1993 | 04/01/2022 | 29529 | 29467 | 13336
215-PS-2017 | 215 | Passing Shoulder | 3 | Aggregate | Class 5 Shouldering Aggregate | 76 | 3 | 08/01/1993 | 08/02/1993 | 04/01/2022 | 29530 | 29468 | 14
215-PS-2017 | 215 | Passing Shoulder | 4 | Asphalt | Hot Mix Asphalt - Shoulder Mix | 51 | 2 | 08/03/1993 | 08/03/1993 | 04/01/2022 | 29531 | 29469 | 116
215-PS-2017 | 215 | Passing Shoulder | 5 | Asphalt | Warm Mix Asphalt - Wearing Course | 38 | 1.5 | 09/17/2008 | 09/18/2008 | 04/01/2022 | 29532 | 15863 | 17152
215-PS-2017 | 215 | Passing Shoulder | 6 | Asphalt | Hot Mix Asphalt - 4.75 mm Taconite Aggregates | 19 | 0.75 | 07/30/2017 | 07/30/2017 |  | 20671 |  | 17151
224-IS-2017 | 224 | Inside Shoulder | 1 | Sand | Sand - Subgrade - R=70 | 0 | 0 | 06/20/2017 | 06/20/2017 |  | 20695 |  | 23
224-IS-2017 | 224 | Inside Shoulder | 2 | Aggregate | Class 6 Aggregate Base | 152 | 6 | 06/23/2017 | 06/23/2017 |  | 20697 |  | 18651
224-IS-2017 | 224 | Inside Shoulder | 3 | Aggregate | Asphalt Millings - Compacted inplace -no stabilization added | 152 | 6 | 07/18/2017 | 07/18/2017 |  | 20699 |  | 18413
224-OS-2017 | 224 | Outside Shoulder | 1 | Sand | Sand - Subgrade - R=70 | 0 | 0 | 06/20/2017 | 06/20/2017 |  | 20694 |  | 23
224-OS-2017 | 224 | Outside Shoulder | 2 | Aggregate | Class 6 Aggregate Base | 152 | 6 | 06/23/2017 | 06/23/2017 |  | 20696 |  | 18651
224-OS-2017 | 224 | Outside Shoulder | 3 | Aggregate | Asphalt Millings - Compacted inplace -no stabilization added | 152 | 6 | 07/18/2017 | 07/18/2017 |  | 20698 |  | 18413
227-IS-2017 | 227 | Inside Shoulder | 1 | Clay | Clay - Subgrade - R=12 | 0 | 0 | 08/11/2017 | 08/11/2017 |  | 20765 |  | 24
227-IS-2017 | 227 | Inside Shoulder | 2 | Stone | Stone - Large - Aggregate Subbase | 229 | 9 | 08/13/2017 | 08/13/2017 |  | 20767 |  | 20376
227-IS-2017 | 227 | Inside Shoulder | 3 | Stone | Stone - Large - Aggregate Subbase | 229 | 9 | 08/15/2017 | 08/15/2017 |  | 20769 |  | 20376
227-IS-2017 | 227 | Inside Shoulder | 4 | Aggregate | Class 6 Aggregate Base | 152 | 6 | 08/19/2017 | 08/19/2017 |  | 20771 |  | 18651
227-IS-2017 | 227 | Inside Shoulder | 5 | Aggregate | Class 1 Coarse gradation for MnROAD - Base and Surface | 89 | 3.5 | 09/25/2017 | 09/25/2017 |  | 20773 |  | 1
227-OS-2017 | 227 | Outside Shoulder | 1 | Clay | Clay - Subgrade - R=12 | 0 | 0 | 08/11/2017 | 08/11/2017 |  | 20764 |  | 24
227-OS-2017 | 227 | Outside Shoulder | 2 | Stone | Stone - Large - Aggregate Subbase | 229 | 9 | 08/13/2017 | 08/13/2017 |  | 20766 |  | 20376
227-OS-2017 | 227 | Outside Shoulder | 3 | Stone | Stone - Large - Aggregate Subbase | 229 | 9 | 08/15/2017 | 08/15/2017 |  | 20768 |  | 20376
227-OS-2017 | 227 | Outside Shoulder | 4 | Aggregate | Class 6 Aggregate Base | 152 | 6 | 08/19/2017 | 08/19/2017 |  | 20770 |  | 18651
227-OS-2017 | 227 | Outside Shoulder | 5 | Aggregate | Class 1 Coarse gradation for MnROAD - Base and Surface | 89 | 3.5 | 09/25/2017 | 09/25/2017 |  | 20772 |  | 1
233-IS-2017 | 233 | Inside Shoulder | 1 | Clay | Clay - Subgrade - R=12 | 0 | 0 | 08/11/1999 | 08/11/1999 |  | 30306 | 15971 | 24
233-IS-2017 | 233 | Inside Shoulder | 2 | Aggregate | Class 6 Special gradation for MnROAD - Base | 305 | 12 | 08/11/1999 | 08/18/1999 |  | 30307 | 15975 | 8
233-IS-2017 | 233 | Inside Shoulder | 4 | Asphalt | Hot Mix Asphalt - Superpave Restricted Zone | 127 | 5 | 09/06/2017 | 09/06/2017 |  | 19999 |  | 114
233-OS-2017 | 233 | Outside Shoulder | 1 | Clay | Clay - Subgrade - R=12 | 0 | 0 | 08/11/1999 | 08/11/1999 |  | 30310 | 15969 | 24
233-OS-2017 | 233 | Outside Shoulder | 2 | Aggregate | Class 6 Special gradation for MnROAD - Base | 305 | 12 | 08/11/1999 | 08/18/1999 |  | 30311 | 15973 | 8
233-OS-2017 | 233 | Outside Shoulder | 4 | Asphalt | Hot Mix Asphalt - Superpave Restricted Zone | 127 | 5 | 09/06/2017 | 09/06/2017 |  | 20000 |  | 114
238-IS-2017 | 238 | Inside Shoulder | 1 | Clay | Clay - Subgrade - R=12 | 0 | 0 | 07/14/2017 | 07/14/2017 |  | 20675 |  | 24
238-IS-2017 | 238 | Inside Shoulder | 2 | Aggregate | Class 5 - Standard - Base | 127 | 5 | 07/15/2017 | 07/15/2017 |  | 20678 |  | 17163
238-IS-2017 | 238 | Inside Shoulder | 3 | Aggregate | Class 6 Aggregate Base | 152 | 6 | 07/16/2017 | 07/16/2017 |  | 28233 |  | 18651
238-IS-2017 | 238 | Inside Shoulder | 4 | Aggregate | Asphalt Millings - Compacted inplace -no stabilization added | 51 | 2 | 07/17/2017 | 07/17/2017 |  | 28234 |  | 18413
238-OS-2017 | 238 | Outside Shoulder | 1 | Clay | Clay - Subgrade - R=12 | 0 | 0 | 07/14/2017 | 07/14/2017 |  | 20677 |  | 24
238-OS-2017 | 238 | Outside Shoulder | 2 | Aggregate | Class 5 - Standard - Base | 127 | 5 | 07/15/2017 | 07/15/2017 |  | 20679 |  | 17163
238-OS-2017 | 238 | Outside Shoulder | 3 | Aggregate | Class 6 Aggregate Base | 152 | 6 | 07/16/2017 | 07/16/2017 |  | 28235 |  | 18651
238-OS-2017 | 238 | Outside Shoulder | 4 | Aggregate | Asphalt Millings - Compacted inplace -no stabilization added | 51 | 2 | 07/17/2017 | 07/17/2017 |  | 28236 |  | 18413
239-IS-2017 | 239 | Inside Shoulder | 1 | Clay | Clay - Subgrade - R=12 | 0 | 0 | 06/17/2017 | 06/17/2017 |  | 22249 |  | 24
239-IS-2017 | 239 | Inside Shoulder | 2 | Clay | Clay - Borrow | 102 | 4 | 06/30/2017 | 06/30/2017 |  | 22250 |  | 17225
239-IS-2017 | 239 | Inside Shoulder | 3 | Aggregate | Class 6 Aggregate Base | 152 | 6 | 06/30/2017 | 06/30/2017 |  | 22251 |  | 18651
239-IS-2017 | 239 | Inside Shoulder | 4 | Aggregate | Asphalt Millings - Compacted inplace -no stabilization added | 102 | 4 | 07/19/2017 | 07/19/2017 |  | 22252 |  | 18413
239-OS-2017 | 239 | Outside Shoulder | 1 | Clay | Clay - Subgrade - R=12 | 0 | 0 | 06/17/2017 | 06/17/2017 |  | 22253 |  | 24
239-OS-2017 | 239 | Outside Shoulder | 2 | Clay | Clay - Borrow | 102 | 4 | 06/30/2017 | 06/30/2017 |  | 22254 |  | 17225
239-OS-2017 | 239 | Outside Shoulder | 3 | Aggregate | Class 6 Aggregate Base | 152 | 6 | 06/30/2017 | 06/30/2017 |  | 22255 |  | 18651
239-OS-2017 | 239 | Outside Shoulder | 4 | Aggregate | Asphalt Millings - Compacted inplace -no stabilization added | 102 | 4 | 07/19/2017 | 07/19/2017 |  | 22256 |  | 18413
240-IS-2013 | 240 | Inside Shoulder | 1 | Clay | Clay - Subgrade - R=12 | 0 | 0 | 07/10/1991 | 08/19/1992 |  | 31008 | 16265 | 24
240-IS-2013 | 240 | Inside Shoulder | 2 | Aggregate | Class 5 Special gradation for MnROAD - Base | 127 | 5 | 08/19/1992 | 06/09/1993 |  | 31009 | 16267 | 7
240-IS-2013 | 240 | Inside Shoulder | 3 | Aggregate | Class 5 Shouldering Aggregate | 157 | 6.2 | 07/20/1993 | 07/20/1993 |  | 31010 | 16270 | 14
240-IS-2013 | 240 | Inside Shoulder | 4 | Asphalt | Hot Mix Asphalt - Shoulder Mix | 38 | 1.5 | 07/20/1993 | 07/21/1993 |  | 31011 | 16271 | 116
240-IS-2013 | 240 | Inside Shoulder | 5 | Geotextile | Geotextile - Nonwoven | 4 | 0.15 | 06/06/2013 | 06/06/2013 |  | 31012 |  | 18221
240-IS-2013 | 240 | Inside Shoulder | 6 | Aggregate | Asphalt Millings - Compacted inplace -no stabilization added | 76 | 3 | 06/13/2013 | 06/13/2013 |  | 18391 |  | 18413
240-OS-2013 | 240 | Outside Shoulder | 1 | Clay | Clay - Subgrade - R=12 | 0 | 0 | 07/10/1991 | 08/19/1992 |  | 28317 | 16264 | 24
240-OS-2013 | 240 | Outside Shoulder | 2 | Aggregate | Class 5 Special gradation for MnROAD - Base | 127 | 5 | 08/19/1992 | 06/09/1993 |  | 28318 | 16266 | 7
240-OS-2013 | 240 | Outside Shoulder | 3 | Aggregate | Class 5 Shouldering Aggregate | 157 | 6.2 | 07/20/1993 | 07/20/1993 |  | 28319 | 16268 | 14
240-OS-2013 | 240 | Outside Shoulder | 4 | Asphalt | Hot Mix Asphalt - Shoulder Mix | 38 | 1.5 | 07/21/1993 | 07/21/1993 |  | 28320 | 16269 | 116
240-OS-2013 | 240 | Outside Shoulder | 5 | Geotextile | Geotextile - Nonwoven | 4 | 0.15 | 06/06/2013 | 06/06/2013 |  | 28321 |  | 18221
240-OS-2013 | 240 | Outside Shoulder | 6 | Aggregate | Asphalt Millings - Compacted inplace -no stabilization added | 76 | 3 | 06/13/2013 | 06/13/2013 |  | 18392 |  | 18413
305-DS-2008 | 305 | Driving Shoulder | 6 | Asphalt | Hot Mix Asphalt - 5% Manufactured Waste Shingles | 76 | 3 | 10/30/2008 | 10/30/2008 | 06/06/2017 | 15904 |  | 40
305-DS-2008 | 305 | Driving Shoulder | 4 | Aggregate | Class 5 Shouldering Aggregate | 76 | 5.1 | 09/17/1992 | 09/17/1992 |  | 27047 | 189 | 14
305-DS-2008 | 305 | Driving Shoulder | 5 | Aggregate | Class 5 Shouldering Aggregate | 76 | 5 | 10/21/2008 | 10/21/2008 | 06/06/2017 | 15902 |  | 14
305-DS-2008 | 305 | Driving Shoulder | 3 | Aggregate | Class 3 Shouldering | 76 | 2.99 | 08/03/1992 | 08/10/1992 |  | 27046 | 188 | 13336
305-DS-2008 | 305 | Driving Shoulder | 2 | Aggregate | Class 3 Special gradation for MnROAD - Base | 686 | 27.01 | 07/09/1992 | 07/25/1992 |  | 27045 | 187 | 4
305-DS-2008 | 305 | Driving Shoulder | 1 | Clay | Clay - Subgrade - R=12 | 0 | 0 | 09/26/1991 | 07/07/1992 |  | 27044 | 186 | 24
305-PS-2008 | 305 | Passing Shoulder | 1 | Clay | Clay - Subgrade - R=12 | 0 | 0 | 09/26/1991 | 07/07/1992 |  | 27036 | 186 | 24
305-PS-2008 | 305 | Passing Shoulder | 2 | Aggregate | Class 3 Special gradation for MnROAD - Base | 686 | 27.01 | 07/09/1992 | 07/25/1992 |  | 27037 | 187 | 4
305-PS-2008 | 305 | Passing Shoulder | 3 | Aggregate | Class 3 Shouldering | 76 | 2.99 | 08/03/1992 | 08/10/1992 |  | 27038 | 188 | 13336
305-PS-2008 | 305 | Passing Shoulder | 4 | Aggregate | Class 5 Shouldering Aggregate | 76 | 5.1 | 09/17/1992 | 09/17/1992 |  | 27039 | 189 | 14
305-PS-2008 | 305 | Passing Shoulder | 5 | Aggregate | Class 5 Shouldering Aggregate | 76 | 5 | 10/21/2008 | 10/21/2008 | 06/06/2017 | 15901 |  | 14
305-PS-2008 | 305 | Passing Shoulder | 6 | Asphalt | Hot Mix Asphalt - 5% Manufactured Waste Shingles | 76 | 3 | 10/30/2008 | 10/30/2008 | 06/06/2017 | 15903 |  | 40
306-PS-2011 | 306 | Passing Shoulder | 4 | Concrete | Roller Compacted Concrete | 102 | 4 | 09/02/2011 | 09/02/2011 | 06/01/2017 | 18295 |  | 18225
306-DS-2011 | 306 | Driving Shoulder | 1 | Clay | Clay - Subgrade - R=12 | 0 | 0 | 08/26/2008 | 08/26/2008 | 06/01/2017 | 28056 | 14663 | 24
306-DS-2011 | 306 | Driving Shoulder | 2 | Aggregate | Class 5 - Standard - Base | 102 | 4 | 09/05/2008 | 09/05/2008 | 06/01/2017 | 28057 | 14664 | 17163
306-DS-2011 | 306 | Driving Shoulder | 3 | Aggregate | Open Graded Aggregate Base - Special | 279 | 11 | 09/01/2011 | 09/01/2011 | 06/01/2017 | 18292 |  | 18222
306-DS-2011 | 306 | Driving Shoulder | 4 | Concrete | Roller Compacted Concrete | 102 | 4 | 09/02/2011 | 09/02/2011 | 06/01/2017 | 18294 |  | 18225
306-PS-2011 | 306 | Passing Shoulder | 1 | Clay | Clay - Subgrade - R=12 | 0 | 0 | 08/26/2008 | 08/26/2008 | 06/01/2017 | 28052 | 14658 | 24
306-PS-2011 | 306 | Passing Shoulder | 2 | Aggregate | Class 5 - Standard - Base | 102 | 4 | 09/05/2008 | 09/05/2008 | 06/01/2017 | 28053 | 14659 | 17163
306-PS-2011 | 306 | Passing Shoulder | 3 | Aggregate | Open Graded Aggregate Base - Special | 279 | 11 | 09/01/2011 | 09/01/2011 | 06/01/2017 | 18293 |  | 18222
313-PS-2008 | 313 | Passing Shoulder | 4 | Aggregate | Class 5 Shouldering Aggregate | 76 | 3 | 10/20/2008 | 10/22/2008 | 06/09/2013 | 15542 |  | 14
313-PS-2008 | 313 | Passing Shoulder | 3 | Aggregate | Class 1 Stabilizing Aggregate - Spec 3149 | 127 | 5 | 09/22/2008 | 09/22/2008 | 06/09/2013 | 15540 |  | 3
313-PS-2008 | 313 | Passing Shoulder | 2 | Aggregate | Class 5 - Standard - Base | 102 | 4 | 08/05/2008 | 09/05/2008 | 06/09/2013 | 15538 |  | 17163
313-PS-2008 | 313 | Passing Shoulder | 1 | Clay | Clay - Subgrade - R=12 | 0 | 0 | 08/25/2008 | 08/25/2008 | 06/09/2013 | 15527 |  | 24
313-DS-2008 | 313 | Driving Shoulder | 5 | Asphalt | Hot Mix Asphalt - 5% Manufactured Waste Shingles | 76 | 3 | 10/31/2008 | 10/31/2008 | 06/09/2013 | 15545 |  | 40
313-DS-2008 | 313 | Driving Shoulder | 4 | Aggregate | Class 5 Shouldering Aggregate | 76 | 3 | 10/20/2008 | 10/22/2008 | 06/09/2013 | 15543 |  | 14
313-DS-2008 | 313 | Driving Shoulder | 3 | Aggregate | Class 1 Stabilizing Aggregate - Spec 3149 | 127 | 5 | 09/22/2008 | 09/22/2008 | 06/09/2013 | 15541 |  | 3
313-DS-2008 | 313 | Driving Shoulder | 2 | Aggregate | Class 5 - Standard - Base | 102 | 4 | 09/05/2008 | 09/05/2008 | 06/09/2013 | 15539 |  | 17163
313-PS-2008 | 313 | Passing Shoulder | 5 | Asphalt | Hot Mix Asphalt - 5% Manufactured Waste Shingles | 76 | 3 | 10/31/2008 | 10/31/2008 | 06/09/2013 | 15544 |  | 40
313-DS-2008 | 313 | Driving Shoulder | 1 | Clay | Clay - Subgrade - R=12 | 0 | 0 | 08/25/2008 | 08/25/2008 | 06/09/2013 | 15529 |  | 24
314-PS-2008 | 314 | Passing Shoulder | 2 | Aggregate | Class 3 Shouldering | 146 | 5.75 | 08/01/1993 | 08/01/1993 |  | 28143 | 394 | 13336
314-PS-2008 | 314 | Passing Shoulder | 3 | Aggregate | Class 5 Shouldering Aggregate | 76 | 3 | 10/20/2008 | 10/29/2008 | 05/02/2022 | 28144 |  | 14
314-PS-2008 | 314 | Passing Shoulder | 4 | Asphalt | Hot Mix Asphalt - 5% Manufactured Waste Shingles | 76 | 3 | 10/30/2008 | 10/30/2008 | 05/02/2022 | 15707 |  | 40
314-PS-2008 | 314 | Passing Shoulder | 1 | Clay | Clay - Subgrade - R=12 | 0 | 0 | 05/14/1991 | 07/06/1993 |  | 28142 | 393 | 24
314-DS-2008 | 314 | Driving Shoulder | 4 | Asphalt | Hot Mix Asphalt - 5% Manufactured Waste Shingles | 76 | 3 | 10/30/2008 | 10/30/2008 | 05/02/2022 | 15708 |  | 40
314-DS-2008 | 314 | Driving Shoulder | 3 | Aggregate | Class 5 Shouldering Aggregate | 76 | 3 | 10/20/2008 | 10/29/2008 | 05/02/2022 | 22155 |  | 14
314-DS-2008 | 314 | Driving Shoulder | 2 | Aggregate | Class 3 Shouldering | 146 | 5.75 | 08/01/1993 | 08/01/1993 |  | 28148 | 376 | 13336
314-DS-2008 | 314 | Driving Shoulder | 1 | Clay | Clay - Subgrade - R=12 | 0 | 0 | 05/14/1991 | 07/06/1993 |  | 28147 | 375 | 24
324-IS-2017 | 324 | Inside Shoulder | 2 | Aggregate | Class 6 Aggregate Base | 152 | 6 | 06/21/2017 | 06/21/2017 |  | 20703 |  | 18651
324-OS-2017 | 324 | Outside Shoulder | 3 | Aggregate | Asphalt Millings - Compacted inplace -no stabilization added | 152 | 6 | 07/18/2017 | 07/18/2017 |  | 20704 |  | 18413
324-OS-2017 | 324 | Outside Shoulder | 1 | Sand | Sand - Subgrade - R=70 | 0 | 0 | 06/20/2017 | 06/20/2017 |  | 20700 |  | 23
324-IS-2017 | 324 | Inside Shoulder | 3 | Aggregate | Asphalt Millings - Compacted inplace -no stabilization added | 152 | 6 | 07/18/2017 | 07/18/2017 |  | 20705 |  | 18413
324-OS-2017 | 324 | Outside Shoulder | 2 | Aggregate | Class 6 Aggregate Base | 152 | 6 | 06/21/2017 | 06/21/2017 |  | 20702 |  | 18651
324-IS-2017 | 324 | Inside Shoulder | 1 | Sand | Sand - Subgrade - R=70 | 0 | 0 | 06/20/2017 | 06/20/2017 |  | 20701 |  | 23
328-IS-2017 | 328 | Inside Shoulder | 3 | Aggregate | Class 5 Q | 152 | 6 | 08/31/2017 | 08/31/2017 |  | 20779 |  | 20180
328-IS-2017 | 328 | Inside Shoulder | 2 | Stone | Stone - Large - Aggregate Subbase | 229 | 9 | 08/28/2017 | 08/28/2017 |  | 20777 |  | 20376
328-IS-2017 | 328 | Inside Shoulder | 1 | Clay | Clay - Subgrade - R=12 | 0 | 0 | 08/11/2017 | 08/11/2017 |  | 20775 |  | 24
328-OS-2017 | 328 | Outside Shoulder | 4 | Aggregate | Class 1 Coarse gradation for MnROAD - Base and Surface | 89 | 3.5 | 09/25/2017 | 09/25/2017 |  | 20780 |  | 1
328-OS-2017 | 328 | Outside Shoulder | 3 | Aggregate | Class 5 Q | 152 | 6 | 08/31/2017 | 08/31/2017 |  | 20778 |  | 20180
328-OS-2017 | 328 | Outside Shoulder | 2 | Stone | Stone - Large - Aggregate Subbase | 229 | 9 | 08/28/2017 | 08/28/2017 |  | 20776 |  | 20376
328-OS-2017 | 328 | Outside Shoulder | 1 | Clay | Clay - Subgrade - R=12 | 0 | 0 | 08/11/2017 | 08/11/2017 |  | 20774 |  | 24
328-IS-2017 | 328 | Inside Shoulder | 4 | Aggregate | Class 1 Coarse gradation for MnROAD - Base and Surface | 89 | 3.5 | 09/25/2017 | 09/25/2017 |  | 20781 |  | 1
339-OS-2020 | 339 | Outside Shoulder | 4 | Aggregate | Asphalt Millings - Compacted inplace -no stabilization added | 76 | 3 | 07/19/2017 | 07/19/2017 |  | 28264 | 20687 | 18413
339-OS-2020 | 339 | Outside Shoulder | 3 | Aggregate | Class 6 Aggregate Base | 152 | 6 | 06/30/2017 | 06/30/2017 |  | 28263 | 20685 | 18651
339-OS-2020 | 339 | Outside Shoulder | 2 | Clay | Clay - Borrow | 102 | 4 | 06/30/2017 | 06/30/2017 |  | 28262 | 20683 | 17225
339-OS-2020 | 339 | Outside Shoulder | 1 | Clay | Clay - Subgrade - R=12 | 0 | 0 | 06/17/2017 | 06/17/2017 |  | 28289 | 20681 | 24
339-IS-2020 | 339 | Inside Shoulder | 5 | Aggregate | Asphalt Millings - Compacted inplace -no stabilization added | 76 | 3 | 10/01/2020 | 10/01/2020 |  | 28257 |  | 18413
339-IS-2020 | 339 | Inside Shoulder | 1 | Clay | Clay - Subgrade - R=12 | 0 | 0 | 06/17/2017 | 06/17/2017 |  | 31080 | 20680 | 24
339-IS-2020 | 339 | Inside Shoulder | 2 | Clay | Clay - Borrow | 102 | 4 | 06/30/2017 | 06/30/2017 |  | 28254 | 20682 | 17225
339-OS-2020 | 339 | Outside Shoulder | 5 | Aggregate | Asphalt Millings - Compacted inplace -no stabilization added | 76 | 3 | 10/01/2020 | 10/01/2020 |  | 28265 |  | 18413
339-IS-2020 | 339 | Inside Shoulder | 4 | Aggregate | Asphalt Millings - Compacted inplace -no stabilization added | 76 | 3 | 07/19/2017 | 07/19/2017 |  | 28256 | 20686 | 18413
339-IS-2020 | 339 | Inside Shoulder | 3 | Aggregate | Class 6 Aggregate Base | 152 | 6 | 06/30/2017 | 06/30/2017 |  | 28255 | 20684 | 18651
405-DS-2008 | 405 | Driving Shoulder | 2 | Aggregate | Class 3 Special gradation for MnROAD - Base | 686 | 27.01 | 07/09/1992 | 07/25/1992 |  | 27061 | 187 | 4
405-DS-2008 | 405 | Driving Shoulder | 1 | Clay | Clay - Subgrade - R=12 | 0 | 0 | 09/26/1991 | 07/07/1992 |  | 27060 | 186 | 24
405-PS-2008 | 405 | Passing Shoulder | 3 | Aggregate | Class 3 Shouldering | 76 | 2.99 | 08/03/1992 | 08/10/1992 |  | 27054 | 204 | 13336
405-PS-2008 | 405 | Passing Shoulder | 4 | Aggregate | Class 5 Shouldering Aggregate | 76 | 5.1 | 09/17/1992 | 09/17/1992 |  | 27055 | 205 | 14
405-PS-2008 | 405 | Passing Shoulder | 5 | Aggregate | Class 5 Shouldering Aggregate | 76 | 5 | 10/21/2008 | 10/21/2008 | 06/05/2017 | 15917 |  | 14
405-DS-2008 | 405 | Driving Shoulder | 3 | Aggregate | Class 3 Shouldering | 76 | 2.99 | 08/03/1992 | 08/10/1992 |  | 27062 | 188 | 13336
405-PS-2008 | 405 | Passing Shoulder | 2 | Aggregate | Class 3 Special gradation for MnROAD - Base | 686 | 27.01 | 07/09/1992 | 07/25/1992 |  | 27053 | 203 | 4
405-PS-2008 | 405 | Passing Shoulder | 1 | Clay | Clay - Subgrade - R=12 | 0 | 0 | 09/26/1991 | 07/07/1992 |  | 27052 | 202 | 24
405-DS-2008 | 405 | Driving Shoulder | 6 | Asphalt | Hot Mix Asphalt - 5% Manufactured Waste Shingles | 76 | 3 | 10/30/2008 | 10/30/2008 | 06/05/2017 | 15920 |  | 40
405-DS-2008 | 405 | Driving Shoulder | 5 | Aggregate | Class 5 Shouldering Aggregate | 76 | 5 | 10/21/2008 | 10/21/2008 | 06/05/2017 | 15918 |  | 14
405-DS-2008 | 405 | Driving Shoulder | 4 | Aggregate | Class 5 Shouldering Aggregate | 76 | 5.1 | 09/17/1992 | 09/17/1992 |  | 27063 | 189 | 14
405-PS-2008 | 405 | Passing Shoulder | 6 | Asphalt | Hot Mix Asphalt - 5% Manufactured Waste Shingles | 76 | 3 | 10/30/2008 | 10/30/2008 | 06/05/2017 | 15919 |  | 40
406-PS-2011 | 406 | Passing Shoulder | 1 | Clay | Clay - Subgrade - R=12 | 0 | 0 | 08/25/2008 | 08/25/2008 | 06/06/2017 | 28060 | 14668 | 24
406-PS-2011 | 406 | Passing Shoulder | 2 | Aggregate | Class 5 - Standard - Base | 102 | 4 | 09/05/2008 | 09/05/2008 | 06/06/2017 | 21239 | 14669 | 17163
406-PS-2011 | 406 | Passing Shoulder | 3 | Aggregate | Open Graded Aggregate Base - Special | 279 | 11 | 09/01/2011 | 09/01/2011 | 06/06/2017 | 18310 |  | 18222
406-PS-2011 | 406 | Passing Shoulder | 4 | Concrete | Roller Compacted Concrete | 102 | 4 | 09/02/2011 | 09/02/2011 | 06/06/2017 | 18312 |  | 18225
406-DS-2011 | 406 | Driving Shoulder | 2 | Aggregate | Class 5 - Standard - Base | 102 | 4 | 08/30/2008 | 08/30/2011 | 06/06/2017 | 21242 |  | 17163
406-DS-2011 | 406 | Driving Shoulder | 4 | Concrete | Roller Compacted Concrete | 102 | 4 | 09/02/2011 | 09/02/2011 | 06/06/2017 | 18311 |  | 18225
406-DS-2011 | 406 | Driving Shoulder | 3 | Aggregate | Open Graded Aggregate Base - Special | 279 | 11 | 09/01/2011 | 09/01/2011 | 06/06/2017 | 18309 |  | 18222
406-DS-2011 | 406 | Driving Shoulder | 1 | Clay | Clay - Subgrade - R=12 | 0 | 0 | 08/25/2008 | 08/25/2008 | 06/06/2017 | 28063 | 14673 | 24
413-DS-2008 | 413 | Driving Shoulder | 3 | Aggregate | Class 1 Stabilizing Aggregate - Spec 3149 | 127 | 5 | 09/22/2008 | 09/22/2008 | 06/09/2013 | 15562 |  | 3
413-DS-2008 | 413 | Driving Shoulder | 4 | Aggregate | Class 5 Shouldering Aggregate | 89 | 3.5 | 10/20/2008 | 10/22/2008 | 06/09/2013 | 15566 |  | 14
413-DS-2008 | 413 | Driving Shoulder | 5 | Asphalt | Hot Mix Asphalt - 5% Manufactured Waste Shingles | 76 | 3 | 10/31/2008 | 10/31/2008 | 06/09/2013 | 15568 |  | 40
413-PS-2008 | 413 | Passing Shoulder | 1 | Clay | Clay - Subgrade - R=12 | 0 | 0 | 08/25/2008 | 08/25/2008 | 06/09/2013 | 15552 |  | 24
413-DS-2008 | 413 | Driving Shoulder | 1 | Clay | Clay - Subgrade - R=12 | 0 | 0 | 08/25/2008 | 08/25/2008 | 06/09/2013 | 15554 |  | 24
413-PS-2008 | 413 | Passing Shoulder | 3 | Aggregate | Class 1 Stabilizing Aggregate - Spec 3149 | 127 | 5 | 09/22/2008 | 09/22/2008 | 06/09/2013 | 15560 |  | 3
413-PS-2008 | 413 | Passing Shoulder | 4 | Aggregate | Class 5 Shouldering Aggregate | 89 | 3.5 | 10/20/2008 | 10/22/2008 | 06/09/2013 | 15565 |  | 14
413-PS-2008 | 413 | Passing Shoulder | 5 | Asphalt | Hot Mix Asphalt - 5% Manufactured Waste Shingles | 76 | 3 | 10/31/2008 | 10/31/2008 | 06/09/2013 | 15567 |  | 40
413-DS-2008 | 413 | Driving Shoulder | 2 | Aggregate | Class 5 - Standard - Base | 89 | 3.5 | 09/05/2008 | 09/05/2008 | 06/09/2013 | 15558 |  | 17163
413-PS-2008 | 413 | Passing Shoulder | 2 | Aggregate | Class 5 - Standard - Base | 89 | 3.5 | 09/05/2008 | 09/05/2008 | 06/09/2013 | 15556 |  | 17163
414-PS-2008 | 414 | Passing Shoulder | 3 | Aggregate | Class 5 Shouldering Aggregate | 5 | 0.2 | 08/01/1993 | 08/02/1993 | 05/02/2022 | 28154 | 395 | 14
414-PS-2008 | 414 | Passing Shoulder | 4 | Aggregate | Class 5 Shouldering Aggregate | 76 | 3 | 10/20/2008 | 10/29/2008 | 05/02/2022 | 15719 |  | 14
414-PS-2008 | 414 | Passing Shoulder | 5 | Asphalt | Hot Mix Asphalt - 5% Manufactured Waste Shingles | 76 | 3 | 10/30/2008 | 10/30/2008 | 05/02/2022 | 17334 |  | 40
414-PS-2008 | 414 | Passing Shoulder | 2 | Aggregate | Class 3 Shouldering | 152 | 6 | 08/01/1993 | 08/01/1993 |  | 28153 | 394 | 13336
414-PS-2008 | 414 | Passing Shoulder | 1 | Clay | Clay - Subgrade - R=12 | 0 | 0 | 05/14/1991 | 07/06/1993 |  | 28152 | 393 | 24
414-DS-2008 | 414 | Driving Shoulder | 5 | Asphalt | Hot Mix Asphalt - 5% Manufactured Waste Shingles | 76 | 3 | 10/30/2008 | 10/30/2008 | 05/02/2022 | 17333 |  | 40
414-DS-2008 | 414 | Driving Shoulder | 4 | Aggregate | Class 5 Shouldering Aggregate | 76 | 3 | 10/20/2008 | 10/29/2008 | 05/02/2022 | 15720 |  | 14
414-DS-2008 | 414 | Driving Shoulder | 3 | Aggregate | Class 5 Shouldering Aggregate | 5 | 0.2 | 08/01/1993 | 08/02/1993 | 05/02/2022 | 28160 | 377 | 14
414-DS-2008 | 414 | Driving Shoulder | 2 | Aggregate | Class 3 Shouldering | 152 | 6 | 08/01/1993 | 08/01/1993 |  | 28159 | 376 | 13336
414-DS-2008 | 414 | Driving Shoulder | 1 | Clay | Clay - Subgrade - R=12 | 0 | 0 | 05/14/1991 | 07/06/1993 |  | 28158 | 375 | 24
424-OS-2017 | 424 | Outside Shoulder | 3 | Aggregate | Asphalt Millings - Compacted inplace -no stabilization added | 152 | 6 | 07/18/2017 | 07/18/2017 |  | 20710 |  | 18413
424-IS-2017 | 424 | Inside Shoulder | 1 | Sand | Sand - Subgrade - R=70 | 0 | 0 | 06/20/2017 | 06/20/2017 |  | 20707 |  | 23
424-IS-2017 | 424 | Inside Shoulder | 2 | Aggregate | Class 6 Aggregate Base | 152 | 6 | 06/21/2017 | 06/21/2017 |  | 20709 |  | 18651
424-IS-2017 | 424 | Inside Shoulder | 3 | Aggregate | Asphalt Millings - Compacted inplace -no stabilization added | 152 | 6 | 07/18/2017 | 07/18/2017 |  | 20711 |  | 18413
424-OS-2017 | 424 | Outside Shoulder | 1 | Sand | Sand - Subgrade - R=70 | 0 | 0 | 06/20/2017 | 06/20/2017 |  | 20706 |  | 23
424-OS-2017 | 424 | Outside Shoulder | 2 | Aggregate | Class 6 Aggregate Base | 152 | 6 | 06/21/2017 | 06/21/2017 |  | 20708 |  | 18651
428-OS-2017 | 428 | Outside Shoulder | 3 | Aggregate | Class 5 Q | 152 | 6 | 08/31/2017 | 08/31/2017 |  | 20786 |  | 20180
428-OS-2017 | 428 | Outside Shoulder | 2 | Stone | Stone - Large - Aggregate Subbase | 229 | 9 | 08/28/2017 | 08/28/2017 |  | 20784 |  | 20376
428-OS-2017 | 428 | Outside Shoulder | 1 | Clay | Clay - Subgrade - R=12 | 0 | 0 | 08/11/2017 | 08/11/2017 |  | 20782 |  | 24
428-IS-2017 | 428 | Inside Shoulder | 4 | Aggregate | Class 1 Coarse gradation for MnROAD - Base and Surface | 89 | 3.5 | 09/25/2017 | 09/25/2017 |  | 20789 |  | 1
428-IS-2017 | 428 | Inside Shoulder | 3 | Aggregate | Class 5 Q | 152 | 6 | 08/31/2017 | 08/31/2017 |  | 20787 |  | 20180
428-IS-2017 | 428 | Inside Shoulder | 2 | Stone | Stone - Large - Aggregate Subbase | 229 | 9 | 08/28/2017 | 08/28/2017 |  | 20785 |  | 20376
428-OS-2017 | 428 | Outside Shoulder | 4 | Aggregate | Class 1 Coarse gradation for MnROAD - Base and Surface | 89 | 3.5 | 09/25/2017 | 09/25/2017 |  | 20788 |  | 1
428-IS-2017 | 428 | Inside Shoulder | 1 | Clay | Clay - Subgrade - R=12 | 0 | 0 | 08/11/2017 | 08/11/2017 |  | 20783 |  | 24
505-PS-2011 | 505 | Passing Shoulder | 4 | Aggregate | Class 5 Shouldering Aggregate | 76 | 5.1 | 09/17/1992 | 09/17/1992 |  | 27071 | 27007 | 14
505-PS-2011 | 505 | Passing Shoulder | 2 | Aggregate | Class 3 Special gradation for MnROAD - Base | 686 | 27.01 | 07/09/1992 | 07/25/1992 |  | 27069 | 27005 | 4
505-PS-2011 | 505 | Passing Shoulder | 3 | Aggregate | Class 3 Shouldering | 76 | 2.99 | 08/03/1992 | 08/10/1992 |  | 27070 | 27006 | 13336
505-PS-2011 | 505 | Passing Shoulder | 1 | Clay | Clay - Subgrade - R=12 | 0 | 0 | 09/26/1991 | 07/07/1992 |  | 27068 | 27004 | 24
505-DS-2011 | 505 | Driving Shoulder | 6 | Concrete | Roller Compacted Concrete | 102 | 4 | 09/02/2011 | 09/02/2011 |  | 18257 |  | 18225
505-DS-2011 | 505 | Driving Shoulder | 5 | Aggregate | Class 5 Shouldering Aggregate | 32 | 1.25 | 08/30/2011 | 08/30/2011 |  | 18255 |  | 14
505-DS-2011 | 505 | Driving Shoulder | 4 | Aggregate | Class 5 Shouldering Aggregate | 76 | 5.1 | 09/17/1992 | 09/17/1992 |  | 27079 | 27083 | 14
505-DS-2011 | 505 | Driving Shoulder | 3 | Aggregate | Class 3 Shouldering | 76 | 2.99 | 08/03/1992 | 08/10/1992 |  | 27078 | 27082 | 13336
505-DS-2011 | 505 | Driving Shoulder | 2 | Aggregate | Class 3 Special gradation for MnROAD - Base | 686 | 27.01 | 07/09/1992 | 07/25/1992 |  | 27077 | 27081 | 4
505-DS-2011 | 505 | Driving Shoulder | 1 | Clay | Clay - Subgrade - R=12 | 0 | 0 | 09/26/1991 | 07/07/1992 |  | 27076 | 27080 | 24
505-PS-2011 | 505 | Passing Shoulder | 5 | Aggregate | Class 5 Shouldering Aggregate | 32 | 1.25 | 08/30/2011 | 08/30/2011 |  | 18256 |  | 14
505-PS-2011 | 505 | Passing Shoulder | 6 | Concrete | Roller Compacted Concrete | 102 | 4 | 09/02/2011 | 09/02/2011 |  | 18258 |  | 18225
506-PS-2017 | 506 | Passing Shoulder | 4 | Asphalt | Hot Mix Asphalt - MnDOT Shoulder mix - 2017 | 127 | 5 | 06/30/2017 | 06/30/2017 | 05/01/2022 | 28069 |  | 26033
506-DS-2017 | 506 | Driving Shoulder | 1 | Clay | Clay - Subgrade - R=12 | 0 | 0 | 08/26/2008 | 08/26/2008 | 05/01/2022 | 28070 | 28056 | 24
506-DS-2017 | 506 | Driving Shoulder | 2 | Aggregate | Class 5 - Standard - Base | 76 | 3 | 09/05/2008 | 09/05/2008 | 05/01/2022 | 28071 | 28057 | 17163
506-DS-2017 | 506 | Driving Shoulder | 3 | Aggregate | Class 5 Q | 279 | 11 | 06/08/2017 | 06/20/2017 | 05/01/2022 | 28072 |  | 20180
506-DS-2017 | 506 | Driving Shoulder | 4 | Asphalt | Hot Mix Asphalt - MnDOT Shoulder mix - 2017 | 127 | 5 | 06/30/2017 | 06/30/2017 | 05/01/2022 | 28073 |  | 26033
506-PS-2017 | 506 | Passing Shoulder | 1 | Clay | Clay - Subgrade - R=12 | 0 | 0 | 08/26/2008 | 08/26/2008 | 05/01/2022 | 28066 | 28052 | 24
506-PS-2017 | 506 | Passing Shoulder | 2 | Aggregate | Class 5 - Standard - Base | 76 | 3 | 09/05/2008 | 09/05/2008 | 05/01/2022 | 28067 | 28053 | 17163
506-PS-2017 | 506 | Passing Shoulder | 3 | Aggregate | Class 5 Q | 279 | 11 | 06/08/2017 | 06/20/2017 | 05/01/2022 | 28068 |  | 20180
513-PS-2008 | 513 | Passing Shoulder | 4 | Aggregate | Class 5 Shouldering Aggregate | 51 | 2 | 10/20/2008 | 10/22/2008 | 06/09/2013 | 15470 |  | 14
513-PS-2008 | 513 | Passing Shoulder | 3 | Aggregate | Class 1 Stabilizing Aggregate - Spec 3149 | 127 | 5 | 09/22/2008 | 09/22/2008 | 06/09/2013 | 15468 |  | 3
513-PS-2008 | 513 | Passing Shoulder | 2 | Aggregate | Class 5 - Standard - Base | 127 | 5 | 09/05/2008 | 09/05/2008 | 06/09/2013 | 15466 |  | 17163
513-PS-2008 | 513 | Passing Shoulder | 1 | Clay | Clay - Subgrade - R=12 | 0 | 0 | 08/25/2008 | 08/25/2008 | 06/09/2013 | 15457 |  | 24
513-DS-2008 | 513 | Driving Shoulder | 5 | Asphalt | Hot Mix Asphalt - 5% Manufactured Waste Shingles | 76 | 3 | 10/31/2008 | 10/31/2008 | 06/09/2013 | 15499 |  | 40
513-DS-2008 | 513 | Driving Shoulder | 4 | Aggregate | Class 5 Shouldering Aggregate | 51 | 2 | 10/20/2008 | 10/22/2008 | 06/09/2013 | 15471 |  | 14
513-DS-2008 | 513 | Driving Shoulder | 3 | Aggregate | Class 1 Stabilizing Aggregate - Spec 3149 | 127 | 5 | 09/22/2008 | 09/22/2008 | 06/09/2013 | 15469 |  | 3
513-DS-2008 | 513 | Driving Shoulder | 2 | Aggregate | Class 5 - Standard - Base | 127 | 5 | 09/05/2008 | 09/05/2008 | 06/09/2013 | 15467 |  | 17163
513-PS-2008 | 513 | Passing Shoulder | 5 | Asphalt | Hot Mix Asphalt - 5% Manufactured Waste Shingles | 76 | 3 | 10/31/2008 | 10/31/2008 | 06/09/2013 | 15498 |  | 40
513-DS-2008 | 513 | Driving Shoulder | 1 | Clay | Clay - Subgrade - R=12 | 0 | 0 | 08/25/2008 | 08/25/2008 | 06/09/2013 | 15459 |  | 24
514-PS-2008 | 514 | Passing Shoulder | 3 | Aggregate | Class 5 Shouldering Aggregate | 19 | 0.75 | 08/01/1993 | 08/02/1993 | 05/02/2022 | 28169 | 395 | 14
514-PS-2008 | 514 | Passing Shoulder | 4 | Aggregate | Class 5 Shouldering Aggregate | 76 | 3 | 10/20/2008 | 10/20/2008 | 05/02/2022 | 15731 |  | 14
514-PS-2008 | 514 | Passing Shoulder | 5 | Asphalt | Hot Mix Asphalt - 5% Manufactured Waste Shingles | 76 | 3 | 10/30/2008 | 10/30/2008 | 05/02/2022 | 15733 |  | 40
514-PS-2008 | 514 | Passing Shoulder | 2 | Aggregate | Class 3 Shouldering | 152 | 6 | 08/01/1993 | 08/01/1993 |  | 28168 | 394 | 13336
514-PS-2008 | 514 | Passing Shoulder | 1 | Clay | Clay - Subgrade - R=12 | 0 | 0 | 05/14/1991 | 07/06/1993 |  | 28167 | 393 | 24
514-DS-2008 | 514 | Driving Shoulder | 5 | Asphalt | Hot Mix Asphalt - 5% Manufactured Waste Shingles | 76 | 3 | 10/30/2008 | 10/30/2008 | 05/02/2022 | 15734 |  | 40
514-DS-2008 | 514 | Driving Shoulder | 4 | Aggregate | Class 5 Shouldering Aggregate | 76 | 3 | 10/20/2008 | 10/20/2008 | 05/02/2022 | 15732 |  | 14
514-DS-2008 | 514 | Driving Shoulder | 3 | Aggregate | Class 5 Shouldering Aggregate | 19 | 0.75 | 08/01/1993 | 08/02/1993 | 05/02/2022 | 28172 | 377 | 14
514-DS-2008 | 514 | Driving Shoulder | 2 | Aggregate | Class 3 Shouldering | 152 | 6 | 08/01/1993 | 08/01/1993 |  | 28171 | 376 | 13336
514-DS-2008 | 514 | Driving Shoulder | 1 | Clay | Clay - Subgrade - R=12 | 0 | 0 | 05/14/1991 | 07/06/1993 |  | 28170 | 375 | 24
524-IS-2017 | 524 | Inside Shoulder | 2 | Aggregate | Class 6 Aggregate Base | 152 | 6 | 06/21/2017 | 06/21/2017 |  | 20715 |  | 18651
524-IS-2017 | 524 | Inside Shoulder | 3 | Aggregate | Asphalt Millings - Compacted inplace -no stabilization added | 152 | 6 | 07/18/2017 | 07/18/2017 |  | 20717 |  | 18413
524-OS-2017 | 524 | Outside Shoulder | 1 | Sand | Sand - Subgrade - R=70 | 0 | 0 | 06/20/2017 | 06/20/2017 |  | 20712 |  | 23
524-OS-2017 | 524 | Outside Shoulder | 2 | Aggregate | Class 6 Aggregate Base | 152 | 6 | 06/21/2017 | 06/21/2017 |  | 20714 |  | 18651
524-OS-2017 | 524 | Outside Shoulder | 3 | Aggregate | Asphalt Millings - Compacted inplace -no stabilization added | 152 | 6 | 07/18/2017 | 07/18/2017 |  | 20716 |  | 18413
524-IS-2017 | 524 | Inside Shoulder | 1 | Sand | Sand - Subgrade - R=70 | 0 | 0 | 06/20/2017 | 06/20/2017 |  | 20713 |  | 23
528-IS-2017 | 528 | Inside Shoulder | 1 | Clay | Clay - Subgrade - R=12 | 0 | 0 | 08/11/2017 | 08/11/2017 |  | 20791 |  | 24
528-IS-2017 | 528 | Inside Shoulder | 2 | Stone | Stone - Large - Aggregate Subbase | 229 | 9 | 08/28/2017 | 08/28/2017 |  | 20793 |  | 20376
528-IS-2017 | 528 | Inside Shoulder | 3 | Aggregate | Class 5 Q | 152 | 6 | 08/31/2017 | 08/31/2017 |  | 20795 |  | 20180
528-IS-2017 | 528 | Inside Shoulder | 4 | Aggregate | Class 1 Coarse gradation for MnROAD - Base and Surface | 89 | 3.5 | 09/25/2017 | 09/25/2017 |  | 20797 |  | 1
528-OS-2017 | 528 | Outside Shoulder | 2 | Stone | Stone - Large - Aggregate Subbase | 229 | 9 | 08/28/2017 | 08/28/2017 |  | 20792 |  | 20376
528-OS-2017 | 528 | Outside Shoulder | 1 | Clay | Clay - Subgrade - R=12 | 0 | 0 | 08/11/2017 | 08/11/2017 |  | 20790 |  | 24
528-OS-2017 | 528 | Outside Shoulder | 4 | Aggregate | Class 1 Coarse gradation for MnROAD - Base and Surface | 89 | 3.5 | 09/25/2017 | 09/25/2017 |  | 20796 |  | 1
528-OS-2017 | 528 | Outside Shoulder | 3 | Aggregate | Class 5 Q | 152 | 6 | 08/31/2017 | 08/31/2017 |  | 20794 |  | 20180
551-NS-2018 | 551 | NB Shoulder | 1 | Aggregate | Class 5 Shouldering Aggregate | 152 | 6 | 04/15/2019 | 04/15/2019 |  | 21103 |  | 14
551-SS-2018 | 551 | SB Shoulder | 1 | Aggregate | Class 5 Shouldering Aggregate | 152 | 6 | 04/15/2019 | 04/15/2019 |  | 21104 |  | 14
552-NS-2018 | 552 | NB Shoulder | 1 | Aggregate | Class 5 Shouldering Aggregate | 152 | 6 | 04/15/2019 | 04/15/2019 |  | 21120 |  | 14
552-SS-2018 | 552 | SB Shoulder | 1 | Aggregate | Class 5 Shouldering Aggregate | 152 | 6 | 04/15/2019 | 04/15/2019 |  | 21121 |  | 14
553-NS-2018 | 553 | NB Shoulder | 1 | Aggregate | Class 5 Shouldering Aggregate | 152 | 6 | 04/15/2019 | 04/15/2019 |  | 21134 |  | 14
553-SS-2018 | 553 | SB Shoulder | 1 | Aggregate | Class 5 Shouldering Aggregate | 152 | 6 | 04/15/2019 | 04/15/2019 |  | 21135 |  | 14
605-PS-2011 | 605 | Passing Shoulder | 4 | Aggregate | Class 5 Shouldering Aggregate | 76 | 5.1 | 09/17/1992 | 09/17/1992 |  | 27091 | 27031 | 14
605-PS-2011 | 605 | Passing Shoulder | 2 | Aggregate | Class 3 Special gradation for MnROAD - Base | 686 | 27.01 | 07/09/1992 | 07/25/1992 |  | 27089 | 27029 | 4
605-PS-2011 | 605 | Passing Shoulder | 3 | Aggregate | Class 3 Shouldering | 76 | 2.99 | 08/03/1992 | 08/10/1992 |  | 27090 | 27030 | 13336
605-PS-2011 | 605 | Passing Shoulder | 1 | Clay | Clay - Subgrade - R=12 | 0 | 0 | 09/26/1991 | 07/07/1992 |  | 27088 | 27028 | 24
605-DS-2011 | 605 | Driving Shoulder | 6 | Concrete | Roller Compacted Concrete | 102 | 4 | 09/02/2011 | 09/02/2011 |  | 18274 |  | 18225
605-DS-2011 | 605 | Driving Shoulder | 5 | Aggregate | Class 5 Shouldering Aggregate | 32 | 1.25 | 08/30/2011 | 08/30/2011 |  | 18272 |  | 14
605-DS-2011 | 605 | Driving Shoulder | 4 | Aggregate | Class 5 Shouldering Aggregate | 76 | 5.1 | 09/17/1992 | 09/17/1992 |  | 27099 | 27023 | 14
605-DS-2011 | 605 | Driving Shoulder | 3 | Aggregate | Class 3 Shouldering | 76 | 2.99 | 08/03/1992 | 08/10/1992 |  | 27098 | 27022 | 13336
605-DS-2011 | 605 | Driving Shoulder | 2 | Aggregate | Class 3 Special gradation for MnROAD - Base | 686 | 27.01 | 07/09/1992 | 07/25/1992 |  | 27097 | 27021 | 4
605-DS-2011 | 605 | Driving Shoulder | 1 | Clay | Clay - Subgrade - R=12 | 0 | 0 | 09/26/1991 | 07/07/1992 |  | 27096 | 27020 | 24
605-PS-2011 | 605 | Passing Shoulder | 6 | Aggregate | Class 5 Shouldering Aggregate | 32 | 1.25 | 08/30/2011 | 08/30/2011 |  | 18273 |  | 14
605-PS-2011 | 605 | Passing Shoulder | 5 | Concrete | Roller Compacted Concrete | 102 | 4 | 09/02/2011 | 09/02/2011 |  | 18275 |  | 18225
606-DS-2017 | 606 | Driving Shoulder | 1 | Clay | Clay - Subgrade - R=12 | 0 | 0 | 08/26/2008 | 08/26/2008 | 05/01/2022 | 28080 | 28056 | 24
606-DS-2017 | 606 | Driving Shoulder | 2 | Aggregate | Class 5 - Standard - Base | 76 | 3 | 09/05/2008 | 09/05/2008 | 05/01/2022 | 28081 | 28057 | 17163
606-DS-2017 | 606 | Driving Shoulder | 3 | Aggregate | Class 5 Q | 279 | 11 | 06/08/2017 | 06/20/2017 | 05/01/2022 | 28082 |  | 20180
606-DS-2017 | 606 | Driving Shoulder | 4 | Asphalt | Hot Mix Asphalt - MnDOT Shoulder mix - 2017 | 152 | 6 | 06/30/2017 | 06/30/2017 | 05/01/2022 | 28083 |  | 26033
606-PS-2017 | 606 | Passing Shoulder | 1 | Clay | Clay - Subgrade - R=12 | 0 | 0 | 08/26/2008 | 08/26/2008 | 05/01/2022 | 28076 | 28052 | 24
606-PS-2017 | 606 | Passing Shoulder | 2 | Aggregate | Class 5 - Standard - Base | 76 | 3 | 09/05/2008 | 09/05/2008 | 05/01/2022 | 28077 | 28053 | 17163
606-PS-2017 | 606 | Passing Shoulder | 3 | Aggregate | Class 5 Q | 279 | 11 | 06/08/2017 | 06/20/2017 | 05/01/2022 | 28078 |  | 20180
606-PS-2017 | 606 | Passing Shoulder | 4 | Asphalt | Hot Mix Asphalt - MnDOT Shoulder mix - 2017 | 152 | 6 | 06/30/2017 | 06/30/2017 | 05/01/2022 | 28079 |  | 26033
613-PS-2013 | 613 | Passing Shoulder | 4 | Asphalt | Hot Mix Asphalt - SP 12.5 Wearing Mixture - MnDOT Shoulder Mix - SPWEB230M | 38 | 1.5 | 06/12/2013 | 06/12/2013 |  | 18378 |  | 18376
613-PS-2013 | 613 | Passing Shoulder | 5 | Asphalt | Hot Mix Asphalt - SP 12.5 Wearing Mixture - MnDOT Shoulder Mix - SPWEB230M | 38 | 1.5 | 06/12/2013 | 06/12/2013 |  | 18380 |  | 18376
613-PS-2013 | 613 | Passing Shoulder | 2 | Aggregate | Class 5 - Standard - Base | 127 | 5 | 06/10/2013 | 06/10/2013 |  | 18368 |  | 17163
613-PS-2013 | 613 | Passing Shoulder | 3 | Aggregate | Class 1 Stabilizing Aggregate - Spec 3149 | 178 | 7 | 06/11/2013 | 06/11/2013 |  | 18372 |  | 3
613-PS-2013 | 613 | Passing Shoulder | 1 | Clay | Clay - Subgrade - R=12 | 0 | 0 | 06/09/2013 | 06/09/2013 |  | 18364 |  | 24
613-DS-2013 | 613 | Driving Shoulder | 5 | Asphalt | Hot Mix Asphalt - SP 12.5 Wearing Mixture - MnDOT Shoulder Mix - SPWEB230M | 38 | 1.5 | 06/12/2013 | 06/12/2013 |  | 18379 |  | 18376
613-DS-2013 | 613 | Driving Shoulder | 4 | Asphalt | Hot Mix Asphalt - SP 12.5 Wearing Mixture - MnDOT Shoulder Mix - SPWEB230M | 38 | 1.5 | 06/12/2013 | 06/12/2013 |  | 18377 |  | 18376
613-DS-2013 | 613 | Driving Shoulder | 3 | Aggregate | Class 1 Stabilizing Aggregate - Spec 3149 | 178 | 7 | 06/11/2013 | 06/11/2013 |  | 18369 |  | 3
613-DS-2013 | 613 | Driving Shoulder | 2 | Aggregate | Class 5 - Standard - Base | 127 | 5 | 06/10/2013 | 06/10/2013 |  | 18365 |  | 17163
613-DS-2013 | 613 | Driving Shoulder | 1 | Clay | Clay - Subgrade - R=12 | 0 | 0 | 06/09/2013 | 06/09/2013 |  | 18361 |  | 24
614-DS-2008 | 614 | Driving Shoulder | 1 | Clay | Clay - Subgrade - R=12 | 0 | 0 | 05/14/1991 | 07/06/1993 |  | 28182 | 375 | 24
614-DS-2008 | 614 | Driving Shoulder | 2 | Aggregate | Class 3 Shouldering | 152 | 6 | 08/01/1993 | 08/01/1993 |  | 28183 | 376 | 13336
614-PS-2008 | 614 | Passing Shoulder | 5 | Asphalt | Hot Mix Asphalt - 5% Manufactured Waste Shingles | 76 | 3 | 10/30/2008 | 10/30/2008 | 05/02/2022 | 15747 |  | 40
614-PS-2008 | 614 | Passing Shoulder | 4 | Aggregate | Class 5 Shouldering Aggregate | 76 | 3 | 10/20/2008 | 10/20/2008 | 05/02/2022 | 15745 |  | 14
614-DS-2008 | 614 | Driving Shoulder | 3 | Aggregate | Class 5 Shouldering Aggregate | 32 | 1.25 | 08/01/1993 | 08/02/1993 |  | 28184 | 377 | 14
614-PS-2008 | 614 | Passing Shoulder | 2 | Aggregate | Class 3 Shouldering | 152 | 6 | 08/01/1993 | 08/01/1993 |  | 28180 | 394 | 13336
614-PS-2008 | 614 | Passing Shoulder | 1 | Clay | Clay - Subgrade - R=12 | 0 | 0 | 05/14/1991 | 07/06/1993 |  | 28179 | 393 | 24
614-DS-2008 | 614 | Driving Shoulder | 5 | Asphalt | Hot Mix Asphalt - 5% Manufactured Waste Shingles | 76 | 3 | 10/30/2008 | 10/30/2008 | 05/02/2022 | 15748 |  | 40
614-DS-2008 | 614 | Driving Shoulder | 4 | Aggregate | Class 5 Shouldering Aggregate | 76 | 3 | 10/20/2008 | 10/20/2008 | 05/02/2022 | 15746 |  | 14
614-PS-2008 | 614 | Passing Shoulder | 3 | Aggregate | Class 5 Shouldering Aggregate | 32 | 1.25 | 08/01/1993 | 08/02/1993 |  | 28181 | 395 | 14
624-OS-2017 | 624 | Outside Shoulder | 3 | Aggregate | Asphalt Millings - Compacted inplace -no stabilization added | 152 | 6 | 07/18/2017 | 07/18/2017 |  | 20722 |  | 18413
624-OS-2017 | 624 | Outside Shoulder | 2 | Aggregate | Class 6 Aggregate Base | 152 | 6 | 06/21/2017 | 06/21/2017 |  | 20720 |  | 18651
624-IS-2017 | 624 | Inside Shoulder | 2 | Aggregate | Class 6 Aggregate Base | 152 | 6 | 06/21/2017 | 06/21/2017 |  | 20721 |  | 18651
624-IS-2017 | 624 | Inside Shoulder | 3 | Aggregate | Asphalt Millings - Compacted inplace -no stabilization added | 152 | 6 | 07/18/2017 | 07/18/2017 |  | 20723 |  | 18413
624-OS-2017 | 624 | Outside Shoulder | 1 | Sand | Sand - Subgrade - R=70 | 0 | 0 | 06/20/2017 | 06/20/2017 |  | 20718 |  | 23
624-IS-2017 | 624 | Inside Shoulder | 1 | Sand | Sand - Subgrade - R=70 | 0 | 0 | 06/20/2017 | 06/20/2017 |  | 20719 |  | 23
628-OS-2017 | 628 | Outside Shoulder | 2 | Stone | Stone - Large - Aggregate Subbase | 229 | 9 | 08/28/2017 | 08/28/2017 |  | 20800 |  | 20376
628-OS-2017 | 628 | Outside Shoulder | 1 | Clay | Clay - Subgrade - R=12 | 0 | 0 | 08/11/2017 | 08/11/2017 |  | 20798 |  | 24
628-IS-2017 | 628 | Inside Shoulder | 4 | Aggregate | Class 1 Coarse gradation for MnROAD - Base and Surface | 89 | 3.5 | 09/25/2017 | 09/25/2017 |  | 20805 |  | 1
628-IS-2017 | 628 | Inside Shoulder | 3 | Aggregate | Class 5 Q | 152 | 6 | 08/31/2017 | 08/31/2017 |  | 20803 |  | 20180
628-IS-2017 | 628 | Inside Shoulder | 2 | Stone | Stone - Large - Aggregate Subbase | 229 | 9 | 08/28/2017 | 08/28/2017 |  | 20801 |  | 20376
628-IS-2017 | 628 | Inside Shoulder | 1 | Clay | Clay - Subgrade - R=12 | 0 | 0 | 08/11/2017 | 08/11/2017 |  | 20799 |  | 24
628-OS-2017 | 628 | Outside Shoulder | 3 | Aggregate | Class 5 Q | 152 | 6 | 08/31/2017 | 08/31/2017 |  | 20802 |  | 20180
628-OS-2017 | 628 | Outside Shoulder | 4 | Aggregate | Class 1 Coarse gradation for MnROAD - Base and Surface | 89 | 3.5 | 09/25/2017 | 09/25/2017 |  | 20804 |  | 1
705-DS-2017 | 705 | Driving Shoulder | 6 | Asphalt | Hot Mix Asphalt - MnDOT Shoulder mix - 2017 | 127 | 5 | 09/05/2017 | 09/05/2017 |  | 28009 |  | 26033
705-DS-2017 | 705 | Driving Shoulder | 5 | Geotextile | Geotextile - Nonwoven | 4 | 0.15 | 09/05/2017 | 09/05/2017 |  | 28008 |  | 18221
705-DS-2017 | 705 | Driving Shoulder | 4 | Aggregate | Class 5 Shouldering Aggregate | 76 | 5.1 | 09/17/1992 | 09/17/1992 |  | 28007 | 27047 | 14
705-DS-2017 | 705 | Driving Shoulder | 3 | Aggregate | Class 3 Shouldering | 76 | 2.99 | 08/03/1992 | 08/10/1992 |  | 28006 | 27046 | 13336
705-DS-2017 | 705 | Driving Shoulder | 2 | Aggregate | Class 3 Special gradation for MnROAD - Base | 686 | 27.01 | 07/09/1992 | 07/25/1992 |  | 28005 | 27045 | 4
705-PS-2017 | 705 | Passing Shoulder | 6 | Concrete | Fiber-Reinforced Concrete - 20% RSR FORTA FERRO - MR3A21F1 | 127 | 5 | 09/05/2017 | 09/05/2017 |  | 28019 |  | 20154
705-PS-2017 | 705 | Passing Shoulder | 1 | Clay | Clay - Subgrade - R=12 | 0 | 0 | 09/26/1991 | 07/07/1992 |  | 28014 | 27036 | 24
705-PS-2017 | 705 | Passing Shoulder | 2 | Aggregate | Class 3 Special gradation for MnROAD - Base | 686 | 27.01 | 07/09/1992 | 07/25/1992 |  | 28015 | 27037 | 4
705-PS-2017 | 705 | Passing Shoulder | 3 | Aggregate | Class 3 Shouldering | 76 | 2.99 | 08/03/1992 | 08/10/1992 |  | 28016 | 27038 | 13336
705-PS-2017 | 705 | Passing Shoulder | 4 | Aggregate | Class 5 Shouldering Aggregate | 76 | 5.1 | 09/17/1992 | 09/17/1992 |  | 28017 | 27039 | 14
705-PS-2017 | 705 | Passing Shoulder | 5 | Geotextile | Geotextile - Nonwoven | 4 | 0.15 | 09/05/2017 | 09/05/2017 |  | 28018 |  | 18221
705-DS-2017 | 705 | Driving Shoulder | 1 | Clay | Clay - Subgrade - R=12 | 0 | 0 | 09/26/1991 | 07/07/1992 |  | 28004 | 27044 | 24
706-PS-2017 | 706 | Passing Shoulder | 2 | Aggregate | Class 5 - Standard - Base | 76 | 3 | 09/05/2008 | 09/05/2008 | 05/01/2022 | 28087 | 21239 | 17163
706-PS-2017 | 706 | Passing Shoulder | 1 | Clay | Clay - Subgrade - R=12 | 0 | 0 | 08/26/2008 | 08/26/2008 | 05/01/2022 | 28086 | 28060 | 24
706-DS-2017 | 706 | Driving Shoulder | 4 | Asphalt | Hot Mix Asphalt - MnDOT Shoulder mix - 2017 | 127 | 5 | 06/30/2017 | 06/30/2017 | 05/01/2022 | 28093 |  | 26033
706-DS-2017 | 706 | Driving Shoulder | 3 | Aggregate | Class 5 Q | 279 | 11 | 06/08/2017 | 06/20/2017 | 05/01/2022 | 28092 |  | 20180
706-DS-2017 | 706 | Driving Shoulder | 2 | Aggregate | Class 5 - Standard - Base | 76 | 3 | 09/05/2008 | 09/05/2008 | 05/01/2022 | 28091 | 21242 | 17163
706-DS-2017 | 706 | Driving Shoulder | 1 | Clay | Clay - Subgrade - R=12 | 0 | 0 | 08/26/2008 | 08/26/2008 | 05/01/2022 | 28090 | 28063 | 24
706-PS-2017 | 706 | Passing Shoulder | 3 | Aggregate | Class 5 Q | 279 | 11 | 06/08/2017 | 06/20/2017 | 05/01/2022 | 28088 |  | 20180
706-PS-2017 | 706 | Passing Shoulder | 4 | Asphalt | Hot Mix Asphalt - MnDOT Shoulder mix - 2017 | 127 | 5 | 06/30/2017 | 06/30/2017 | 05/01/2022 | 28089 |  | 26033
714-DS-2008 | 714 | Driving Shoulder | 1 | Clay | Clay - Subgrade - R=12 | 0 | 0 | 05/14/1991 | 07/06/1993 |  | 28194 | 375 | 24
714-DS-2008 | 714 | Driving Shoulder | 2 | Aggregate | Class 3 Shouldering | 152 | 6 | 08/01/1993 | 08/01/1993 |  | 28195 | 376 | 13336
714-PS-2008 | 714 | Passing Shoulder | 5 | Asphalt | Hot Mix Asphalt - 5% Manufactured Waste Shingles | 76 | 3 | 10/30/2008 | 10/30/2008 | 05/02/2022 | 15761 |  | 40
714-PS-2008 | 714 | Passing Shoulder | 4 | Aggregate | Class 5 Shouldering Aggregate | 76 | 3 | 10/20/2008 | 10/20/2008 | 05/02/2022 | 15759 |  | 14
714-PS-2008 | 714 | Passing Shoulder | 3 | Aggregate | Class 5 Shouldering Aggregate | 38 | 1.5 | 08/01/1993 | 08/02/1993 |  | 28190 | 395 | 14
714-PS-2008 | 714 | Passing Shoulder | 2 | Aggregate | Class 3 Shouldering | 152 | 6 | 08/01/1993 | 08/01/1993 |  | 28189 | 394 | 13336
714-PS-2008 | 714 | Passing Shoulder | 1 | Clay | Clay - Subgrade - R=12 | 0 | 0 | 05/14/1991 | 07/06/1993 |  | 28188 | 393 | 24
714-DS-2008 | 714 | Driving Shoulder | 5 | Asphalt | Hot Mix Asphalt - 5% Manufactured Waste Shingles | 76 | 3 | 10/30/2008 | 10/30/2008 | 05/02/2022 | 15762 |  | 40
714-DS-2008 | 714 | Driving Shoulder | 4 | Aggregate | Class 5 Shouldering Aggregate | 76 | 3 | 10/20/2008 | 10/20/2008 | 05/02/2022 | 15760 |  | 14
714-DS-2008 | 714 | Driving Shoulder | 3 | Aggregate | Class 5 Shouldering Aggregate | 38 | 1.5 | 08/01/1993 | 08/02/1993 |  | 28196 | 377 | 14
728-OS-2017 | 728 | Outside Shoulder | 2 | Stone | Stone - Large - Aggregate Subbase | 229 | 9 | 08/15/2017 | 08/15/2017 |  | 20808 |  | 20376
728-OS-2017 | 728 | Outside Shoulder | 1 | Clay | Clay - Subgrade - R=12 | 0 | 0 | 08/11/2017 | 08/11/2017 |  | 20806 |  | 24
728-IS-2017 | 728 | Inside Shoulder | 4 | Aggregate | Class 1 Coarse gradation for MnROAD - Base and Surface | 89 | 3.5 | 09/25/2017 | 09/25/2017 |  | 20813 |  | 1
728-IS-2017 | 728 | Inside Shoulder | 3 | Aggregate | Class 5 Q | 152 | 6 | 08/19/2017 | 08/19/2017 |  | 20811 |  | 20180
728-IS-2017 | 728 | Inside Shoulder | 2 | Stone | Stone - Large - Aggregate Subbase | 229 | 9 | 08/15/2017 | 08/15/2017 |  | 20809 |  | 20376
728-IS-2017 | 728 | Inside Shoulder | 1 | Clay | Clay - Subgrade - R=12 | 0 | 0 | 08/11/2017 | 08/11/2017 |  | 20807 |  | 24
728-OS-2017 | 728 | Outside Shoulder | 3 | Aggregate | Class 5 Q | 152 | 6 | 08/19/2017 | 08/19/2017 |  | 20810 |  | 20180
728-OS-2017 | 728 | Outside Shoulder | 4 | Aggregate | Class 1 Coarse gradation for MnROAD - Base and Surface | 89 | 3.5 | 09/25/2017 | 09/25/2017 |  | 20812 |  | 1
805-DS-2017 | 805 | Driving Shoulder | 1 | Clay | Clay - Subgrade - R=12 | 0 | 0 | 09/26/1991 | 07/07/1992 |  | 28024 | 27060 | 24
805-PS-2017 | 805 | Passing Shoulder | 6 | Concrete | Fiber-Reinforced Concrete - 20% RSR FORTA FERRO - MR3A21F1 | 127 | 5 | 09/05/2017 | 09/05/2017 |  | 28039 |  | 20154
805-PS-2017 | 805 | Passing Shoulder | 5 | Geotextile | Geotextile - Nonwoven | 4 | 0.15 | 09/05/2017 | 09/05/2017 |  | 28038 |  | 18221
805-PS-2017 | 805 | Passing Shoulder | 4 | Aggregate | Class 5 Shouldering Aggregate | 76 | 5.1 | 09/17/1992 | 09/17/1992 |  | 28037 | 27055 | 14
805-PS-2017 | 805 | Passing Shoulder | 3 | Aggregate | Class 3 Shouldering | 76 | 2.99 | 08/03/1992 | 08/10/1992 |  | 28036 | 27054 | 13336
805-DS-2017 | 805 | Driving Shoulder | 6 | Asphalt | Hot Mix Asphalt - MnDOT Shoulder mix - 2017 | 127 | 5 | 09/05/2017 | 09/05/2017 |  | 28029 |  | 26033
805-PS-2017 | 805 | Passing Shoulder | 1 | Clay | Clay - Subgrade - R=12 | 0 | 0 | 09/26/1991 | 07/07/1992 |  | 28034 | 27052 | 24
805-DS-2017 | 805 | Driving Shoulder | 2 | Aggregate | Class 3 Special gradation for MnROAD - Base | 686 | 27.01 | 07/09/1992 | 07/25/1992 |  | 28025 | 27061 | 4
805-DS-2017 | 805 | Driving Shoulder | 3 | Aggregate | Class 3 Shouldering | 76 | 2.99 | 08/03/1992 | 08/10/1992 |  | 28026 | 27062 | 13336
805-DS-2017 | 805 | Driving Shoulder | 4 | Aggregate | Class 5 Shouldering Aggregate | 76 | 5.1 | 09/17/1992 | 09/17/1992 |  | 28027 | 27063 | 14
805-DS-2017 | 805 | Driving Shoulder | 5 | Geotextile | Geotextile - Nonwoven | 4 | 0.15 | 09/05/2017 | 09/05/2017 |  | 28028 |  | 18221
805-PS-2017 | 805 | Passing Shoulder | 2 | Aggregate | Class 3 Special gradation for MnROAD - Base | 686 | 27.01 | 07/09/1992 | 07/25/1992 |  | 28035 | 27053 | 4
806-DS-2017 | 806 | Driving Shoulder | 1 | Clay | Clay - Subgrade - R=12 | 0 | 0 | 08/26/2008 | 08/26/2008 | 05/01/2022 | 28100 | 28063 | 24
806-PS-2017 | 806 | Passing Shoulder | 4 | Asphalt | Hot Mix Asphalt - MnDOT Shoulder mix - 2017 | 127 | 5 | 06/30/2017 | 06/30/2017 | 05/01/2022 | 28099 |  | 26033
806-PS-2017 | 806 | Passing Shoulder | 3 | Aggregate | Class 5 Q | 279 | 11 | 06/08/2017 | 06/20/2017 | 05/01/2022 | 28098 |  | 20180
806-PS-2017 | 806 | Passing Shoulder | 2 | Aggregate | Class 5 - Standard - Base | 76 | 3 | 09/05/2008 | 09/05/2008 | 05/01/2022 | 28097 | 21239 | 17163
806-PS-2017 | 806 | Passing Shoulder | 1 | Clay | Clay - Subgrade - R=12 | 0 | 0 | 08/26/2008 | 08/26/2008 | 05/01/2022 | 28096 | 28060 | 24
806-DS-2017 | 806 | Driving Shoulder | 2 | Aggregate | Class 5 - Standard - Base | 76 | 3 | 09/05/2008 | 09/05/2008 | 05/01/2022 | 28101 | 21242 | 17163
806-DS-2017 | 806 | Driving Shoulder | 3 | Aggregate | Class 5 Q | 279 | 11 | 06/08/2017 | 06/20/2017 | 05/01/2022 | 28102 |  | 20180
806-DS-2017 | 806 | Driving Shoulder | 4 | Asphalt | Hot Mix Asphalt - MnDOT Shoulder mix - 2017 | 127 | 5 | 06/30/2017 | 06/30/2017 | 05/01/2022 | 28103 |  | 26033
814-DS-2008 | 814 | Driving Shoulder | 1 | Clay | Clay - Subgrade - R=12 | 0 | 0 | 05/14/1991 | 07/06/1993 |  | 28206 | 375 | 24
814-DS-2008 | 814 | Driving Shoulder | 2 | Aggregate | Class 3 Shouldering | 152 | 6 | 08/01/1993 | 08/01/1993 |  | 28207 | 376 | 13336
814-DS-2008 | 814 | Driving Shoulder | 3 | Aggregate | Class 5 Shouldering Aggregate | 44 | 1.75 | 08/01/1993 | 08/02/1993 |  | 28208 | 377 | 14
814-DS-2008 | 814 | Driving Shoulder | 4 | Aggregate | Class 5 Shouldering Aggregate | 76 | 3 | 10/20/2008 | 10/20/2008 | 05/02/2022 | 15774 |  | 14
814-DS-2008 | 814 | Driving Shoulder | 5 | Asphalt | Hot Mix Asphalt - 5% Manufactured Waste Shingles | 76 | 3 | 10/30/2008 | 10/30/2008 | 05/02/2022 | 15776 |  | 40
814-PS-2008 | 814 | Passing Shoulder | 1 | Clay | Clay - Subgrade - R=12 | 0 | 0 | 05/14/1991 | 07/06/1993 |  | 28203 | 393 | 24
814-PS-2008 | 814 | Passing Shoulder | 2 | Aggregate | Class 3 Shouldering | 152 | 6 | 08/01/1993 | 08/01/1993 |  | 28204 | 394 | 13336
814-PS-2008 | 814 | Passing Shoulder | 3 | Aggregate | Class 5 Shouldering Aggregate | 44 | 1.75 | 08/01/1993 | 08/02/1993 |  | 28205 | 395 | 14
814-PS-2008 | 814 | Passing Shoulder | 4 | Aggregate | Class 5 Shouldering Aggregate | 76 | 3 | 10/20/2008 | 10/20/2008 | 05/02/2022 | 15773 |  | 14
814-PS-2008 | 814 | Passing Shoulder | 5 | Asphalt | Hot Mix Asphalt - 5% Manufactured Waste Shingles | 76 | 3 | 10/30/2008 | 10/30/2008 | 05/02/2022 | 15775 |  | 40
914-DS-2008 | 914 | Driving Shoulder | 1 | Clay | Clay - Subgrade - R=12 | 0 | 0 | 05/14/1991 | 07/06/1993 |  | 28218 | 375 | 24
914-DS-2008 | 914 | Driving Shoulder | 2 | Aggregate | Class 3 Shouldering | 152 | 6 | 08/01/1993 | 08/01/1993 |  | 28219 | 376 | 13336
914-DS-2008 | 914 | Driving Shoulder | 3 | Aggregate | Class 5 Shouldering Aggregate | 51 | 2 | 08/01/1993 | 08/02/1993 |  | 28220 | 377 | 14
914-DS-2008 | 914 | Driving Shoulder | 4 | Aggregate | Class 3 Shouldering | 76 | 3 | 10/20/2008 | 10/20/2008 | 05/02/2022 | 15788 |  | 13336
914-DS-2008 | 914 | Driving Shoulder | 5 | Asphalt | Hot Mix Asphalt - 5% Manufactured Waste Shingles | 76 | 3 | 10/30/2008 | 10/30/2008 | 05/02/2022 | 15790 |  | 40
914-PS-2008 | 914 | Passing Shoulder | 1 | Clay | Clay - Subgrade - R=12 | 0 | 0 | 05/14/1991 | 07/06/1993 |  | 28215 | 393 | 24
914-PS-2008 | 914 | Passing Shoulder | 2 | Aggregate | Class 3 Shouldering | 152 | 6 | 08/01/1993 | 08/01/1993 |  | 28216 | 394 | 13336
914-PS-2008 | 914 | Passing Shoulder | 3 | Aggregate | Class 5 Shouldering Aggregate | 51 | 2 | 08/01/1993 | 08/02/1993 |  | 28217 | 395 | 14
914-PS-2008 | 914 | Passing Shoulder | 4 | Aggregate | Class 3 Shouldering | 76 | 3 | 10/20/2008 | 10/20/2008 | 05/02/2022 | 15787 |  | 13336
914-PS-2008 | 914 | Passing Shoulder | 5 | Asphalt | Hot Mix Asphalt - 5% Manufactured Waste Shingles | 76 | 3 | 10/30/2008 | 10/30/2008 | 05/02/2022 | 15789 |  | 40
964-DS-1973 | 964 | Driving Shoulder | 1 | Clay | Clay - Subgrade - R=12 | 0 | 0 | 08/15/1973 | 08/15/1973 |  | 21255 |  | 24
964-DS-1973 | 964 | Driving Shoulder | 2 | Asphalt | Hot Mix Asphalt - Shoulder Mix | 102 | 4 | 08/15/1973 | 08/15/1973 |  | 21256 |  | 116
964-DS-1973 | 964 | Driving Shoulder | 2 | Aggregate | Class 5 - Standard - Base | 267 | 10.5 | 08/15/1973 | 08/15/1973 |  | 28963 |  | 17163
964-PS-1973 | 964 | Passing Shoulder | 1 | Clay | Clay - Subgrade - R=12 | 0 | 0 | 08/15/1973 | 08/15/1973 |  | 21247 |  | 24
964-PS-1973 | 964 | Passing Shoulder | 2 | Aggregate | Class 5 - Standard - Base | 267 | 10.5 | 08/15/1973 | 08/15/1973 |  | 28962 |  | 17163
964-PS-1973 | 964 | Passing Shoulder | 2 | Asphalt | Hot Mix Asphalt - Shoulder Mix | 102 | 4 | 08/15/1973 | 08/15/1973 |  | 21248 |  | 116
965-DS-1973 | 965 | Driving Shoulder | 1 | Clay | Clay - Subgrade - R=12 | 0 | 0 | 08/15/1973 | 08/15/1973 |  | 21265 |  | 24
965-DS-1973 | 965 | Driving Shoulder | 2 | Asphalt | Hot Mix Asphalt - Shoulder Mix | 102 | 4 | 08/15/1973 | 08/15/1973 |  | 21266 |  | 116
965-DS-1973 | 965 | Driving Shoulder | 2 | Aggregate | Class 5 - Standard - Base | 267 | 10.5 | 08/15/1973 | 08/15/1973 |  | 28965 |  | 17163
965-PS-1973 | 965 | Passing Shoulder | 1 | Clay | Clay - Subgrade - R=12 | 0 | 0 | 08/15/1973 | 08/15/1973 |  | 21257 |  | 24
965-PS-1973 | 965 | Passing Shoulder | 2 | Asphalt | Hot Mix Asphalt - Shoulder Mix | 102 | 4 | 08/15/1973 | 08/15/1973 |  | 21258 |  | 116
965-PS-1973 | 965 | Passing Shoulder | 2 | Aggregate | Class 5 - Standard - Base | 267 | 10.5 | 08/15/1973 | 08/15/1973 |  | 28964 |  | 17163
966-DS-1973 | 966 | Driving Shoulder | 1 | Clay | Clay - Subgrade - R=12 | 0 | 0 | 08/15/1973 | 08/15/1973 |  | 21275 |  | 24
966-DS-1973 | 966 | Driving Shoulder | 2 | Asphalt | Hot Mix Asphalt - Shoulder Mix | 102 | 4 | 08/15/1973 | 08/15/1973 |  | 21276 |  | 116
966-DS-1973 | 966 | Driving Shoulder | 2 | Aggregate | Class 5 - Standard - Base | 267 | 10.5 | 08/15/1973 | 08/15/1973 |  | 28967 |  | 17163
966-PS-1973 | 966 | Passing Shoulder | 1 | Clay | Clay - Subgrade - R=12 | 0 | 0 | 08/15/1973 | 08/15/1973 |  | 21267 |  | 24
966-PS-1973 | 966 | Passing Shoulder | 2 | Asphalt | Hot Mix Asphalt - Shoulder Mix | 102 | 4 | 08/15/1973 | 08/15/1973 |  | 21268 |  | 116
966-PS-1973 | 966 | Passing Shoulder | 2 | Aggregate | Class 5 - Standard - Base | 267 | 10.5 | 08/15/1973 | 08/15/1973 |  | 28966 |  | 17163
967-DS-1973 | 967 | Driving Shoulder | 1 | Clay | Clay - Subgrade - R=12 | 0 | 0 | 08/15/1973 | 08/15/1973 |  | 21285 |  | 24
967-DS-1973 | 967 | Driving Shoulder | 2 | Aggregate | Class 5 - Standard - Base | 267 | 10.5 | 08/15/1973 | 08/15/1973 |  | 28969 |  | 17163
967-DS-1973 | 967 | Driving Shoulder | 2 | Asphalt | Hot Mix Asphalt - Shoulder Mix | 102 | 4 | 08/15/1973 | 08/15/1973 |  | 21286 |  | 116
967-PS-1973 | 967 | Passing Shoulder | 1 | Clay | Clay - Subgrade - R=12 | 0 | 0 | 08/15/1973 | 08/15/1973 |  | 21277 |  | 24
967-PS-1973 | 967 | Passing Shoulder | 2 | Asphalt | Hot Mix Asphalt - Shoulder Mix | 102 | 4 | 08/15/1973 | 08/15/1973 |  | 21278 |  | 116
967-PS-1973 | 967 | Passing Shoulder | 2 | Aggregate | Class 5 - Standard - Base | 267 | 10.5 | 08/15/1973 | 08/15/1973 |  | 28968 |  | 17163
968-DS-1973 | 968 | Driving Shoulder | 1 | Clay | Clay - Subgrade - R=12 | 0 | 0 | 08/15/1973 | 08/15/1973 |  | 21295 |  | 24
968-DS-1973 | 968 | Driving Shoulder | 2 | Asphalt | Hot Mix Asphalt - Shoulder Mix | 102 | 4 | 08/15/1973 | 08/15/1973 |  | 21296 |  | 116
968-DS-1973 | 968 | Driving Shoulder | 2 | Aggregate | Class 5 - Standard - Base | 267 | 10.5 | 08/15/1973 | 08/15/1973 |  | 28971 |  | 17163
968-PS-1973 | 968 | Passing Shoulder | 1 | Clay | Clay - Subgrade - R=12 | 0 | 0 | 08/15/1973 | 08/15/1973 |  | 21287 |  | 24
968-PS-1973 | 968 | Passing Shoulder | 2 | Aggregate | Class 5 - Standard - Base | 267 | 10.5 | 08/15/1973 | 08/15/1973 |  | 28970 |  | 17163
968-PS-1973 | 968 | Passing Shoulder | 2 | Asphalt | Hot Mix Asphalt - Shoulder Mix | 102 | 4 | 08/15/1973 | 08/15/1973 |  | 21288 |  | 116
969-DS-1973 | 969 | Driving Shoulder | 1 | Clay | Clay - Subgrade - R=12 | 0 | 0 | 08/15/1973 | 08/15/1973 |  | 21305 |  | 24
969-DS-1973 | 969 | Driving Shoulder | 2 | Aggregate | Class 5 - Standard - Base | 267 | 10.5 | 08/15/1973 | 08/15/1973 |  | 28973 |  | 17163
969-DS-1973 | 969 | Driving Shoulder | 2 | Asphalt | Hot Mix Asphalt - Shoulder Mix | 102 | 4 | 08/15/1973 | 08/15/1973 |  | 21306 |  | 116
969-PS-1973 | 969 | Passing Shoulder | 1 | Clay | Clay - Subgrade - R=12 | 0 | 0 | 08/15/1973 | 08/15/1973 |  | 21297 |  | 24
969-PS-1973 | 969 | Passing Shoulder | 2 | Aggregate | Class 5 - Standard - Base | 267 | 10.5 | 08/15/1973 | 08/15/1973 |  | 28972 |  | 17163
969-PS-1973 | 969 | Passing Shoulder | 2 | Asphalt | Hot Mix Asphalt - Shoulder Mix | 102 | 4 | 08/15/1973 | 08/15/1973 |  | 21298 |  | 116
970-DS-1973 | 970 | Driving Shoulder | 1 | Clay | Clay - Subgrade - R=12 | 0 | 0 | 08/15/1973 | 08/15/1973 |  | 21307 |  | 24
970-DS-1973 | 970 | Driving Shoulder | 2 | Asphalt | Hot Mix Asphalt - Shoulder Mix | 102 | 4 | 08/15/1973 | 08/15/1973 |  | 18460 |  | 116
970-DS-1973 | 970 | Driving Shoulder | 2 | Aggregate | Class 5 - Standard - Base | 267 | 10.5 | 08/15/1973 | 08/15/1973 |  | 28975 |  | 17163
970-PS-1973 | 970 | Passing Shoulder | 1 | Clay | Clay - Subgrade - R=12 | 0 | 0 | 08/15/1973 | 08/15/1973 |  | 21310 |  | 24
970-PS-1973 | 970 | Passing Shoulder | 2 | Aggregate | Class 5 - Standard - Base | 267 | 10.5 | 08/15/1973 | 08/15/1973 |  | 28974 |  | 17163
970-PS-1973 | 970 | Passing Shoulder | 2 | Asphalt | Hot Mix Asphalt - Shoulder Mix | 102 | 4 | 08/15/1973 | 08/15/1973 |  | 18461 |  | 116
971-DS-1973 | 971 | Driving Shoulder | 1 | Clay | Clay - Subgrade - R=12 | 0 | 0 | 08/15/1973 | 08/15/1973 |  | 21311 |  | 24
971-DS-1973 | 971 | Driving Shoulder | 2 | Aggregate | Class 5 - Standard - Base | 267 | 10.5 | 08/15/1973 | 08/15/1973 |  | 28977 |  | 17163
971-DS-1973 | 971 | Driving Shoulder | 2 | Asphalt | Hot Mix Asphalt - Shoulder Mix | 102 | 4 | 08/15/1973 | 08/15/1973 |  | 18478 |  | 116
971-PS-1973 | 971 | Passing Shoulder | 1 | Clay | Clay - Subgrade - R=12 | 0 | 0 | 08/15/1973 | 08/15/1973 |  | 21314 |  | 24
971-PS-1973 | 971 | Passing Shoulder | 2 | Asphalt | Hot Mix Asphalt - Shoulder Mix | 102 | 4 | 08/15/1973 | 08/15/1973 |  | 18479 |  | 116
971-PS-1973 | 971 | Passing Shoulder | 2 | Aggregate | Class 5 - Standard - Base | 267 | 10.5 | 08/15/1973 | 08/15/1973 |  | 28976 |  | 17163
972-DS-1973 | 972 | Driving Shoulder | 1 | Clay | Clay - Subgrade - R=12 | 0 | 0 | 08/15/1973 | 08/15/1973 |  | 21318 |  | 24
972-DS-1973 | 972 | Driving Shoulder | 2 | Aggregate | Class 5 - Standard - Base | 267 | 10.5 | 08/15/1973 | 08/15/1973 |  | 28979 |  | 17163
972-DS-1973 | 972 | Driving Shoulder | 2 | Asphalt | Hot Mix Asphalt - Shoulder Mix | 102 | 4 | 08/15/1973 | 08/15/1973 |  | 18488 |  | 116
972-PS-1973 | 972 | Passing Shoulder | 1 | Clay | Clay - Subgrade - R=12 | 0 | 0 | 08/15/1973 | 08/15/1973 |  | 21315 |  | 24
972-PS-1973 | 972 | Passing Shoulder | 2 | Aggregate | Class 5 - Standard - Base | 267 | 10.5 | 08/15/1973 | 08/15/1973 |  | 28978 |  | 17163
972-PS-1973 | 972 | Passing Shoulder | 2 | Asphalt | Hot Mix Asphalt - Shoulder Mix | 102 | 4 | 08/15/1973 | 08/15/1973 |  | 18489 |  | 116
973-DS-1973 | 973 | Driving Shoulder | 1 | Clay | Clay - Subgrade - R=12 | 0 | 0 | 08/15/1973 | 08/15/1973 |  | 21319 |  | 24
973-DS-1973 | 973 | Driving Shoulder | 2 | Aggregate | Class 5 - Standard - Base | 267 | 10.5 | 08/15/1973 | 08/15/1973 |  | 28981 |  | 17163
973-DS-1973 | 973 | Driving Shoulder | 2 | Asphalt | Hot Mix Asphalt - Shoulder Mix | 102 | 4 | 08/15/1973 | 08/15/1973 |  | 18498 |  | 116
973-PS-1973 | 973 | Passing Shoulder | 1 | Clay | Clay - Subgrade - R=12 | 0 | 0 | 08/15/1973 | 08/15/1973 |  | 21322 |  | 24
973-PS-1973 | 973 | Passing Shoulder | 2 | Aggregate | Class 5 - Standard - Base | 267 | 10.5 | 08/15/1973 | 08/15/1973 |  | 28980 |  | 17163
973-PS-1973 | 973 | Passing Shoulder | 2 | Asphalt | Hot Mix Asphalt - Shoulder Mix | 102 | 4 | 08/15/1973 | 08/15/1973 |  | 18499 |  | 116
974-DS-1973 | 974 | Driving Shoulder | 1 | Clay | Clay - Subgrade - R=12 | 0 | 0 | 08/15/1973 | 08/15/1973 |  | 21323 |  | 24
974-DS-1973 | 974 | Driving Shoulder | 2 | Aggregate | Class 5 - Standard - Base | 267 | 10.5 | 08/15/1973 | 08/15/1973 |  | 28983 |  | 17163
974-DS-1973 | 974 | Driving Shoulder | 2 | Asphalt | Hot Mix Asphalt - Shoulder Mix | 102 | 4 | 08/15/1973 | 08/15/1973 |  | 18508 |  | 116
974-PS-1973 | 974 | Passing Shoulder | 1 | Clay | Clay - Subgrade - R=12 | 0 | 0 | 08/15/1973 | 08/15/1973 |  | 21326 |  | 24
974-PS-1973 | 974 | Passing Shoulder | 2 | Aggregate | Class 5 - Standard - Base | 267 | 10.5 | 08/15/1973 | 08/15/1973 |  | 28982 |  | 17163
974-PS-1973 | 974 | Passing Shoulder | 2 | Asphalt | Hot Mix Asphalt - Shoulder Mix | 102 | 4 | 08/15/1973 | 08/15/1973 |  | 18509 |  | 116
975-DS-1973 | 975 | Driving Shoulder | 1 | Clay | Clay - Subgrade - R=12 | 0 | 0 | 08/15/1973 | 08/15/1973 |  | 21327 |  | 24
975-DS-1973 | 975 | Driving Shoulder | 2 | Aggregate | Class 5 - Standard - Base | 267 | 10.5 | 08/15/1973 | 08/15/1973 |  | 28985 |  | 17163
975-DS-1973 | 975 | Driving Shoulder | 2 | Asphalt | Hot Mix Asphalt - Shoulder Mix | 102 | 4 | 08/15/1973 | 08/15/1973 |  | 18518 |  | 116
975-PS-1973 | 975 | Passing Shoulder | 1 | Clay | Clay - Subgrade - R=12 | 0 | 0 | 08/15/1973 | 08/15/1973 |  | 21330 |  | 24
975-PS-1973 | 975 | Passing Shoulder | 2 | Aggregate | Class 5 - Standard - Base | 267 | 10.5 | 08/15/1973 | 08/15/1973 |  | 28984 |  | 17163
975-PS-1973 | 975 | Passing Shoulder | 2 | Asphalt | Hot Mix Asphalt - Shoulder Mix | 102 | 4 | 08/15/1973 | 08/15/1973 |  | 18519 |  | 116
976-DS-1973 | 976 | Driving Shoulder | 1 | Clay | Clay - Subgrade - R=12 | 0 | 0 | 08/15/1973 | 08/15/1973 |  | 21331 |  | 24
976-DS-1973 | 976 | Driving Shoulder | 2 | Aggregate | Class 5 - Standard - Base | 267 | 10.5 | 08/15/1973 | 08/15/1973 |  | 28987 |  | 17163
976-DS-1973 | 976 | Driving Shoulder | 2 | Asphalt | Hot Mix Asphalt - Shoulder Mix | 102 | 4 | 08/15/1973 | 08/15/1973 |  | 18528 |  | 116
976-PS-1973 | 976 | Passing Shoulder | 1 | Clay | Clay - Subgrade - R=12 | 0 | 0 | 08/15/1973 | 08/15/1973 |  | 21334 |  | 24
976-PS-1973 | 976 | Passing Shoulder | 2 | Aggregate | Class 5 - Standard - Base | 267 | 10.5 | 08/15/1973 | 08/15/1973 |  | 28986 |  | 17163
976-PS-1973 | 976 | Passing Shoulder | 2 | Asphalt | Hot Mix Asphalt - Shoulder Mix | 102 | 4 | 08/15/1973 | 08/15/1973 |  | 18529 |  | 116
977-DS-1973 | 977 | Driving Shoulder | 1 | Clay | Clay - Subgrade - R=12 | 0 | 0 | 08/15/1973 | 08/15/1973 |  | 21335 |  | 24
977-DS-1973 | 977 | Driving Shoulder | 2 | Aggregate | Class 5 - Standard - Base | 267 | 10.5 | 08/15/1973 | 08/15/1973 |  | 28989 |  | 17163
977-DS-1973 | 977 | Driving Shoulder | 2 | Asphalt | Hot Mix Asphalt - Shoulder Mix | 102 | 4 | 08/15/1973 | 08/15/1973 |  | 18538 |  | 116
977-PS-1973 | 977 | Passing Shoulder | 1 | Clay | Clay - Subgrade - R=12 | 0 | 0 | 08/15/1973 | 08/15/1973 |  | 21338 |  | 24
977-PS-1973 | 977 | Passing Shoulder | 2 | Asphalt | Hot Mix Asphalt - Shoulder Mix | 102 | 4 | 08/15/1973 | 08/15/1973 |  | 18539 |  | 116
977-PS-1973 | 977 | Passing Shoulder | 2 | Aggregate | Class 5 - Standard - Base | 267 | 10.5 | 08/15/1973 | 08/15/1973 |  | 28988 |  | 17163
978-DS-1973 | 978 | Driving Shoulder | 1 | Clay | Clay - Subgrade - R=12 | 0 | 0 | 08/15/1973 | 08/15/1973 |  | 21339 |  | 24
978-DS-1973 | 978 | Driving Shoulder | 2 | Asphalt | Hot Mix Asphalt - Shoulder Mix | 102 | 4 | 08/15/1973 | 08/15/1973 |  | 18548 |  | 116
978-DS-1973 | 978 | Driving Shoulder | 2 | Aggregate | Class 5 - Standard - Base | 267 | 10.5 | 08/15/1973 | 08/15/1973 |  | 28991 |  | 17163
978-PS-1973 | 978 | Passing Shoulder | 1 | Clay | Clay - Subgrade - R=12 | 0 | 0 | 08/15/1973 | 08/15/1973 |  | 21342 |  | 24
978-PS-1973 | 978 | Passing Shoulder | 2 | Asphalt | Hot Mix Asphalt - Shoulder Mix | 102 | 4 | 08/15/1973 | 08/15/1973 |  | 18549 |  | 116
978-PS-1973 | 978 | Passing Shoulder | 2 | Aggregate | Class 5 - Standard - Base | 267 | 10.5 | 08/15/1973 | 08/15/1973 |  | 28990 |  | 17163
979-PS-1973 | 979 | Passing Shoulder | 2 | Asphalt | Hot Mix Asphalt - Shoulder Mix | 102 | 4 | 08/15/1973 | 08/15/1973 |  | 18559 |  | 116
979-PS-1973 | 979 | Passing Shoulder | 2 | Aggregate | Class 5 - Standard - Base | 267 | 10.5 | 08/15/1973 | 08/15/1973 |  | 28992 |  | 17163
979-DS-1973 | 979 | Driving Shoulder | 1 | Clay | Clay - Subgrade - R=12 | 0 | 0 | 08/15/1973 | 08/15/1973 |  | 21343 |  | 24
979-DS-1973 | 979 | Driving Shoulder | 2 | Aggregate | Class 5 - Standard - Base | 267 | 10.5 | 08/15/1973 | 08/15/1973 |  | 28993 |  | 17163
979-DS-1973 | 979 | Driving Shoulder | 2 | Asphalt | Hot Mix Asphalt - Shoulder Mix | 102 | 4 | 08/15/1973 | 08/15/1973 |  | 18558 |  | 116
979-PS-1973 | 979 | Passing Shoulder | 1 | Clay | Clay - Subgrade - R=12 | 0 | 0 | 08/15/1973 | 08/15/1973 |  | 21346 |  | 24
980-DS-1973 | 980 | Driving Shoulder | 1 | Clay | Clay - Subgrade - R=12 | 0 | 0 | 08/15/1973 | 08/15/1973 |  | 21347 |  | 24
980-DS-1973 | 980 | Driving Shoulder | 2 | Asphalt | Hot Mix Asphalt - Shoulder Mix | 102 | 4 | 08/15/1973 | 08/15/1973 |  | 18568 |  | 116
980-DS-1973 | 980 | Driving Shoulder | 2 | Aggregate | Class 5 - Standard - Base | 267 | 10.5 | 08/15/1973 | 08/15/1973 |  | 28995 |  | 17163
980-PS-1973 | 980 | Passing Shoulder | 1 | Clay | Clay - Subgrade - R=12 | 0 | 0 | 08/15/1973 | 08/15/1973 |  | 21350 |  | 24
980-PS-1973 | 980 | Passing Shoulder | 2 | Asphalt | Hot Mix Asphalt - Shoulder Mix | 102 | 4 | 08/15/1973 | 08/15/1973 |  | 18569 |  | 116
980-PS-1973 | 980 | Passing Shoulder | 2 | Aggregate | Class 5 - Standard - Base | 267 | 10.5 | 08/15/1973 | 08/15/1973 |  | 28994 |  | 17163
981-DS-1973 | 981 | Driving Shoulder | 1 | Clay | Clay - Subgrade - R=12 | 0 | 0 | 08/15/1973 | 08/15/1973 |  | 21351 |  | 24
981-DS-1973 | 981 | Driving Shoulder | 2 | Asphalt | Hot Mix Asphalt - Shoulder Mix | 102 | 4 | 08/15/1973 | 08/15/1973 |  | 18578 |  | 116
981-DS-1973 | 981 | Driving Shoulder | 2 | Aggregate | Class 5 - Standard - Base | 267 | 10.5 | 08/15/1973 | 08/15/1973 |  | 28997 |  | 17163
981-PS-1973 | 981 | Passing Shoulder | 1 | Clay | Clay - Subgrade - R=12 | 0 | 0 | 08/15/1973 | 08/15/1973 |  | 21354 |  | 24
981-PS-1973 | 981 | Passing Shoulder | 2 | Asphalt | Hot Mix Asphalt - Shoulder Mix | 102 | 4 | 08/15/1973 | 08/15/1973 |  | 18579 |  | 116
981-PS-1973 | 981 | Passing Shoulder | 2 | Aggregate | Class 5 - Standard - Base | 267 | 10.5 | 08/15/1973 | 08/15/1973 |  | 28996 |  | 17163
982-DS-1973 | 982 | Driving Shoulder | 1 | Clay | Clay - Subgrade - R=12 | 0 | 0 | 08/15/1973 | 08/15/1973 |  | 21355 |  | 24
982-DS-1973 | 982 | Driving Shoulder | 2 | Asphalt | Hot Mix Asphalt - Shoulder Mix | 102 | 4 | 08/15/1973 | 08/15/1973 |  | 18588 |  | 116
982-DS-1973 | 982 | Driving Shoulder | 2 | Aggregate | Class 5 - Standard - Base | 267 | 10.5 | 08/15/1973 | 08/15/1973 |  | 28999 |  | 17163
982-PS-1973 | 982 | Passing Shoulder | 1 | Clay | Clay - Subgrade - R=12 | 0 | 0 | 08/15/1973 | 08/15/1973 |  | 21358 |  | 24
982-PS-1973 | 982 | Passing Shoulder | 2 | Asphalt | Hot Mix Asphalt - Shoulder Mix | 102 | 4 | 08/15/1973 | 08/15/1973 |  | 18589 |  | 116
982-PS-1973 | 982 | Passing Shoulder | 2 | Aggregate | Class 5 - Standard - Base | 267 | 10.5 | 08/15/1973 | 08/15/1973 |  | 28998 |  | 17163
983-DS-1973 | 983 | Driving Shoulder | 1 | Clay | Clay - Subgrade - R=12 | 0 | 0 | 06/01/1973 | 06/01/1973 |  | 20515 |  | 24
983-DS-1973 | 983 | Driving Shoulder | 2 | Aggregate | Class 5 - Standard - Base | 267 | 10.5 | 06/15/1973 | 06/15/1973 |  | 20513 |  | 17163
983-DS-1973 | 983 | Driving Shoulder | 3 | Asphalt | Hot Mix Asphalt - Shoulder Mix | 102 | 4 | 07/01/1973 | 08/01/1973 |  | 19838 |  | 116
983-PS-1973 | 983 | Passing Shoulder | 1 | Clay | Clay - Subgrade - R=12 | 0 | 0 | 06/01/1973 | 06/01/1973 |  | 20516 |  | 24
983-PS-1973 | 983 | Passing Shoulder | 2 | Aggregate | Class 5 - Standard - Base | 267 | 10.5 | 06/15/1973 | 06/15/1973 |  | 20514 |  | 17163
983-PS-1973 | 983 | Passing Shoulder | 3 | Asphalt | Hot Mix Asphalt - Shoulder Mix | 102 | 4 | 07/01/1973 | 07/01/1973 |  | 19839 |  | 116
984-DS-1973 | 984 | Driving Shoulder | 1 | Clay | Clay - Subgrade - R=12 | 0 | 0 | 06/01/1973 | 06/01/1973 |  | 20529 |  | 24
984-DS-1973 | 984 | Driving Shoulder | 2 | Aggregate | Class 5 - Standard - Base | 267 | 10.5 | 06/15/1973 | 06/15/1973 |  | 20527 |  | 17163
984-DS-1973 | 984 | Driving Shoulder | 3 | Asphalt | Hot Mix Asphalt - Shoulder Mix | 102 | 4 | 07/01/1973 | 07/01/1973 |  | 19974 |  | 116
984-DS-2017 | 984 | Driving Shoulder | 1 | Clay | Clay - Subgrade - R=12 | 0 | 0 | 06/01/1973 | 06/01/1973 |  | 29037 | 20529 | 24
984-DS-2017 | 984 | Driving Shoulder | 2 | Aggregate | Class 5 - Standard - Base | 267 | 10.5 | 06/15/1973 | 06/15/1973 |  | 29038 | 20527 | 17163
984-DS-2017 | 984 | Driving Shoulder | 3 | Asphalt | Hot Mix Asphalt - Shoulder Mix | 102 | 4 | 07/01/1973 | 07/01/1973 |  | 29039 | 19974 | 116
984-DS-2017 | 984 | Driving Shoulder | 4 | Asphalt | Hot Mix Asphalt - Fine Mix - 9.5mm aggregates | 38 | 1.5 | 08/16/2017 | 08/16/2017 |  | 29001 |  | 20530
984-PS-1973 | 984 | Passing Shoulder | 1 | Clay | Clay - Subgrade - R=12 | 0 | 0 | 06/01/1973 | 06/01/1973 |  | 20528 |  | 24
984-PS-1973 | 984 | Passing Shoulder | 2 | Aggregate | Class 5 - Standard - Base | 267 | 10.5 | 06/15/1973 | 06/15/1973 |  | 20526 |  | 17163
984-PS-1973 | 984 | Passing Shoulder | 3 | Asphalt | Hot Mix Asphalt - Shoulder Mix | 102 | 4 | 07/01/1973 | 07/01/1973 |  | 19975 |  | 116
984-PS-2017 | 984 | Passing Shoulder | 1 | Clay | Clay - Subgrade - R=12 | 0 | 0 | 06/01/1973 | 06/01/1973 |  | 29031 | 20528 | 24
984-PS-2017 | 984 | Passing Shoulder | 2 | Aggregate | Class 5 - Standard - Base | 267 | 10.5 | 06/15/1973 | 06/15/1973 |  | 29032 | 20526 | 17163
984-PS-2017 | 984 | Passing Shoulder | 3 | Asphalt | Hot Mix Asphalt - Shoulder Mix | 102 | 4 | 07/01/1973 | 07/01/1973 |  | 29033 | 19975 | 116
984-PS-2017 | 984 | Passing Shoulder | 4 | Asphalt | Hot Mix Asphalt - Fine Mix - 9.5mm aggregates | 38 | 1.5 | 08/16/2017 | 08/16/2017 |  | 29000 |  | 20530
985-DS-1973 | 985 | Driving Shoulder | 1 | Clay | Clay - Subgrade - R=12 | 0 | 0 | 06/01/1973 | 06/01/1973 |  | 20536 |  | 24
985-DS-1973 | 985 | Driving Shoulder | 2 | Aggregate | Class 5 - Standard - Base | 267 | 10.5 | 06/15/1973 | 06/15/1973 |  | 20538 |  | 17163
985-DS-1973 | 985 | Driving Shoulder | 3 | Asphalt | Hot Mix Asphalt - Shoulder Mix | 102 | 4 | 07/01/1973 | 07/01/1973 |  | 19968 |  | 116
985-DS-2017 | 985 | Driving Shoulder | 1 | Clay | Clay - Subgrade - R=12 | 0 | 0 | 06/01/1973 | 06/01/1973 |  | 29049 | 20536 | 24
985-DS-2017 | 985 | Driving Shoulder | 2 | Aggregate | Class 5 - Standard - Base | 267 | 10.5 | 06/15/1973 | 06/15/1973 |  | 29050 | 20538 | 17163
985-DS-2017 | 985 | Driving Shoulder | 3 | Asphalt | Hot Mix Asphalt - Shoulder Mix | 102 | 4 | 07/01/1973 | 07/01/1973 |  | 29051 | 19968 | 116
985-DS-2017 | 985 | Driving Shoulder | 4 | Asphalt | Hot Mix Asphalt - Typical Mix - 12.5 mm | 38 | 1.5 | 08/15/2017 | 08/15/2017 |  | 29003 |  | 20531
985-PS-1973 | 985 | Passing Shoulder | 1 | Clay | Clay - Subgrade - R=12 | 0 | 0 | 06/01/1973 | 06/01/1973 |  | 20537 |  | 24
985-PS-1973 | 985 | Passing Shoulder | 2 | Aggregate | Class 5 - Standard - Base | 267 | 10.5 | 06/15/1973 | 06/15/1973 |  | 20539 |  | 17163
985-PS-1973 | 985 | Passing Shoulder | 3 | Asphalt | Hot Mix Asphalt - Shoulder Mix | 102 | 4 | 07/01/1973 | 07/01/1973 |  | 19969 |  | 116
985-PS-2017 | 985 | Passing Shoulder | 1 | Clay | Clay - Subgrade - R=12 | 0 | 0 | 06/01/1973 | 06/01/1973 |  | 29043 | 20537 | 24
985-PS-2017 | 985 | Passing Shoulder | 2 | Aggregate | Class 5 - Standard - Base | 267 | 10.5 | 06/15/1973 | 06/15/1973 |  | 29044 | 20539 | 17163
985-PS-2017 | 985 | Passing Shoulder | 3 | Asphalt | Hot Mix Asphalt - Shoulder Mix | 102 | 4 | 07/01/1973 | 07/01/1973 |  | 29045 | 19969 | 116
985-PS-2017 | 985 | Passing Shoulder | 4 | Asphalt | Hot Mix Asphalt - Typical Mix - 12.5 mm | 38 | 1.5 | 08/15/2017 | 08/15/2017 |  | 29002 |  | 20531
986-PS-2017 | 986 | Passing Shoulder | 1 | Clay | Clay - Subgrade - R=12 | 0 | 0 | 06/01/1973 | 06/01/1973 |  | 29055 | 20549 | 24
986-PS-2017 | 986 | Passing Shoulder | 2 | Aggregate | Class 5 - Standard - Base | 267 | 10.5 | 06/15/1973 | 06/15/1973 |  | 29056 | 20547 | 17163
986-PS-2017 | 986 | Passing Shoulder | 3 | Asphalt | Hot Mix Asphalt - Shoulder Mix | 102 | 4 | 07/01/1973 | 07/01/1973 |  | 29057 | 19959 | 116
986-PS-2017 | 986 | Passing Shoulder | 4 | Asphalt | Hot Mix Asphalt - Typical Mix - 12.5mm - Spray Paver | 38 | 1.5 | 08/15/2017 | 08/15/2017 |  | 29004 |  | 20532
986-DS-1973 | 986 | Driving Shoulder | 1 | Clay | Clay - Subgrade - R=12 | 0 | 0 | 06/01/1973 | 06/01/1973 |  | 20548 |  | 24
986-DS-1973 | 986 | Driving Shoulder | 2 | Aggregate | Class 5 - Standard - Base | 267 | 10.5 | 06/15/1973 | 06/15/1973 |  | 20546 |  | 17163
986-DS-1973 | 986 | Driving Shoulder | 3 | Asphalt | Hot Mix Asphalt - Shoulder Mix | 102 | 4 | 07/01/1973 | 07/01/1973 |  | 19958 |  | 116
986-DS-2017 | 986 | Driving Shoulder | 1 | Clay | Clay - Subgrade - R=12 | 0 | 0 | 06/01/1973 | 06/01/1973 |  | 29061 | 20548 | 24
986-DS-2017 | 986 | Driving Shoulder | 2 | Aggregate | Class 5 - Standard - Base | 267 | 10.5 | 06/15/1973 | 06/15/1973 |  | 29062 | 20546 | 17163
986-DS-2017 | 986 | Driving Shoulder | 3 | Asphalt | Hot Mix Asphalt - Shoulder Mix | 102 | 4 | 07/01/1973 | 07/01/1973 |  | 29063 | 19958 | 116
986-DS-2017 | 986 | Driving Shoulder | 4 | Asphalt | Hot Mix Asphalt - Typical Mix - 12.5mm - Spray Paver | 38 | 1.5 | 08/15/2017 | 08/15/2017 |  | 29005 |  | 20532
986-PS-1973 | 986 | Passing Shoulder | 1 | Clay | Clay - Subgrade - R=12 | 0 | 0 | 06/01/1973 | 06/01/1973 |  | 20549 |  | 24
986-PS-1973 | 986 | Passing Shoulder | 2 | Aggregate | Class 5 - Standard - Base | 267 | 10.5 | 06/15/1973 | 06/15/1973 |  | 20547 |  | 17163
986-PS-1973 | 986 | Passing Shoulder | 3 | Asphalt | Hot Mix Asphalt - Shoulder Mix | 102 | 4 | 07/01/1973 | 07/01/1973 |  | 19959 |  | 116
987-DS-1973 | 987 | Driving Shoulder | 1 | Clay | Clay - Subgrade - R=12 | 0 | 0 | 06/01/1973 | 06/01/1973 |  | 20556 |  | 24
987-DS-1973 | 987 | Driving Shoulder | 2 | Aggregate | Class 5 - Standard - Base | 267 | 10.5 | 06/15/1973 | 06/15/1973 |  | 20554 |  | 17163
987-DS-1973 | 987 | Driving Shoulder | 3 | Asphalt | Hot Mix Asphalt - Shoulder Mix | 102 | 4 | 07/01/1973 | 07/01/1973 |  | 19948 |  | 116
987-DS-2017 | 987 | Driving Shoulder | 1 | Clay | Clay - Subgrade - R=12 | 0 | 0 | 06/01/1973 | 06/01/1973 |  | 29073 | 20556 | 24
987-DS-2017 | 987 | Driving Shoulder | 2 | Aggregate | Class 5 - Standard - Base | 267 | 10.5 | 06/15/1973 | 06/15/1973 |  | 29074 | 20554 | 17163
987-DS-2017 | 987 | Driving Shoulder | 3 | Asphalt | Hot Mix Asphalt - Shoulder Mix | 102 | 4 | 07/01/1973 | 07/01/1973 |  | 29075 | 19948 | 116
987-DS-2017 | 987 | Driving Shoulder | 4 | Asphalt | Hot Mix Asphalt - Leveling Course - 19 mm aggregates | 64 | 2.5 | 08/12/2017 | 08/12/2017 |  | 29008 |  | 20533
987-DS-2017 | 987 | Driving Shoulder | 5 | Asphalt | Hot Mix Asphalt - Fine Mix - 9.5mm aggregates | 38 | 1.5 | 08/15/2017 | 08/15/2017 |  | 29009 |  | 20530
987-PS-1973 | 987 | Passing Shoulder | 1 | Clay | Clay - Subgrade - R=12 | 0 | 0 | 06/01/1973 | 06/01/1973 |  | 20557 |  | 24
987-PS-1973 | 987 | Passing Shoulder | 2 | Aggregate | Class 5 - Standard - Base | 267 | 10.5 | 08/15/1973 | 08/15/1973 |  | 19949 |  | 17163
987-PS-1973 | 987 | Passing Shoulder | 3 | Asphalt | Hot Mix Asphalt - Shoulder Mix | 102 | 4 | 06/15/1973 | 06/15/1973 |  | 20555 |  | 116
987-PS-2017 | 987 | Passing Shoulder | 1 | Clay | Clay - Subgrade - R=12 | 0 | 0 | 06/01/1973 | 06/01/1973 |  | 29067 | 20557 | 24
987-PS-2017 | 987 | Passing Shoulder | 2 | Aggregate | Class 5 - Standard - Base | 267 | 10.5 | 08/15/1973 | 08/15/1973 |  | 29068 | 19949 | 17163
987-PS-2017 | 987 | Passing Shoulder | 3 | Asphalt | Hot Mix Asphalt - Shoulder Mix | 102 | 4 | 06/15/1973 | 06/15/1973 |  | 29069 | 20555 | 116
987-PS-2017 | 987 | Passing Shoulder | 4 | Asphalt | Hot Mix Asphalt - Leveling Course - 19 mm aggregates | 64 | 2.5 | 08/13/2017 | 08/13/2017 |  | 29006 |  | 20533
987-PS-2017 | 987 | Passing Shoulder | 5 | Asphalt | Hot Mix Asphalt - Fine Mix - 9.5mm aggregates | 38 | 1.5 | 08/15/2017 | 08/15/2017 |  | 29007 |  | 20530
988-DS-1973 | 988 | Driving Shoulder | 1 | Clay | Clay - Subgrade - R=12 | 0 | 0 | 06/01/1973 | 06/01/1973 |  | 20568 |  | 24
988-DS-1973 | 988 | Driving Shoulder | 2 | Aggregate | Class 5 - Standard - Base | 267 | 10.5 | 06/15/1973 | 06/15/1973 |  | 20575 |  | 17163
988-DS-1973 | 988 | Driving Shoulder | 3 | Asphalt | Hot Mix Asphalt - Shoulder Mix | 102 | 4 | 06/15/1973 | 06/15/1973 |  | 20577 |  | 116
988-DS-2017 | 988 | Driving Shoulder | 1 | Clay | Clay - Subgrade - R=12 | 0 | 0 | 06/01/1973 | 06/01/1973 |  | 29085 | 20568 | 24
988-DS-2017 | 988 | Driving Shoulder | 2 | Aggregate | Class 5 - Standard - Base | 267 | 10.5 | 06/15/1973 | 06/15/1973 |  | 29086 | 20575 | 17163
988-DS-2017 | 988 | Driving Shoulder | 3 | Asphalt | Hot Mix Asphalt - Shoulder Mix | 102 | 4 | 06/15/1973 | 06/15/1973 |  | 29087 | 20577 | 116
988-DS-2017 | 988 | Driving Shoulder | 4 | Asphalt | Hot Mix Asphalt - Leveling Course - 19 mm aggregates | 57 | 2.25 | 08/12/2017 | 08/12/2017 |  | 31077 |  | 20533
988-DS-2017 | 988 | Driving Shoulder | 5 | Asphalt | Hot Mix Asphalt - Regressed voids design - 12.5 mm - 4.0% | 44 | 1.75 | 08/15/2017 | 08/15/2017 |  | 31078 |  | 20584
988-PS-1973 | 988 | Passing Shoulder | 1 | Clay | Clay - Subgrade - R=12 | 0 | 0 | 06/01/1973 | 06/01/1973 |  | 20570 |  | 24
988-PS-1973 | 988 | Passing Shoulder | 2 | Aggregate | Class 5 - Standard - Base | 267 | 10.5 | 06/15/1973 | 06/15/1973 |  | 20576 |  | 17163
988-PS-1973 | 988 | Passing Shoulder | 3 | Asphalt | Hot Mix Asphalt - Shoulder Mix | 102 | 4 | 06/15/1973 | 06/15/1973 |  | 20578 |  | 116
988-PS-2017 | 988 | Passing Shoulder | 1 | Clay | Clay - Subgrade - R=12 | 0 | 0 | 06/01/1973 | 06/01/1973 |  | 29079 | 20570 | 24
988-PS-2017 | 988 | Passing Shoulder | 2 | Aggregate | Class 5 - Standard - Base | 267 | 10.5 | 06/15/1973 | 06/15/1973 |  | 29080 | 20576 | 17163
988-PS-2017 | 988 | Passing Shoulder | 3 | Asphalt | Hot Mix Asphalt - Shoulder Mix | 102 | 4 | 06/15/1973 | 06/15/1973 |  | 29081 | 20578 | 116
988-PS-2017 | 988 | Passing Shoulder | 4 | Asphalt | Hot Mix Asphalt - Leveling Course - 19 mm aggregates | 57 | 2.25 | 08/12/2017 | 08/12/2017 |  | 31075 |  | 20533
988-PS-2017 | 988 | Passing Shoulder | 5 | Asphalt | Hot Mix Asphalt - Regressed voids design - 12.5 mm - 4.0% | 44 | 1.75 | 08/15/2017 | 08/15/2017 |  | 31076 |  | 20584
989-DS-1973 | 989 | Driving Shoulder | 1 | Clay | Clay - Subgrade - R=12 | 0 | 0 | 06/01/1973 | 06/01/1973 |  | 20589 |  | 24
989-DS-1973 | 989 | Driving Shoulder | 2 | Aggregate | Class 5 - Standard - Base | 267 | 10.5 | 06/15/1973 | 06/15/1973 |  | 20587 |  | 17163
989-DS-1973 | 989 | Driving Shoulder | 3 | Asphalt | Hot Mix Asphalt - Shoulder Mix | 102 | 4 | 06/15/1973 | 06/15/1973 |  | 19938 |  | 116
989-DS-2017 | 989 | Driving Shoulder | 1 | Clay | Clay - Subgrade - R=12 | 0 | 0 | 06/01/1973 | 06/01/1973 |  | 29097 | 20589 | 24
989-DS-2017 | 989 | Driving Shoulder | 2 | Aggregate | Class 5 - Standard - Base | 267 | 10.5 | 06/15/1973 | 06/15/1973 |  | 29098 | 20587 | 17163
989-DS-2017 | 989 | Driving Shoulder | 3 | Asphalt | Hot Mix Asphalt - Shoulder Mix | 102 | 4 | 06/15/1973 | 06/15/1973 |  | 29099 | 19938 | 116
989-DS-2017 | 989 | Driving Shoulder | 4 | Asphalt | Hot Mix Asphalt - Leveling Course - 19 mm aggregates | 57 | 2.25 | 08/08/2017 | 08/08/2017 |  | 29012 |  | 20533
989-DS-2017 | 989 | Driving Shoulder | 5 | Asphalt | Hot Mix Asphalt - Regressed voids design - 12.5 mm - 5.0% | 44 | 1.75 | 08/15/2017 | 08/15/2017 |  | 29013 |  | 20585
989-PS-1973 | 989 | Passing Shoulder | 1 | Clay | Clay - Subgrade - R=12 | 0 | 0 | 06/01/1973 | 06/01/1973 |  | 20590 |  | 24
989-PS-1973 | 989 | Passing Shoulder | 2 | Aggregate | Class 5 - Standard - Base | 267 | 10.5 | 08/15/1973 | 08/15/1973 |  | 19939 |  | 17163
989-PS-1973 | 989 | Passing Shoulder | 3 | Asphalt | Hot Mix Asphalt - Shoulder Mix | 102 | 4 | 06/15/1973 | 06/15/1973 |  | 20588 |  | 116
989-PS-2017 | 989 | Passing Shoulder | 1 | Clay | Clay - Subgrade - R=12 | 0 | 0 | 06/01/1973 | 06/01/1973 |  | 29091 | 20590 | 24
989-PS-2017 | 989 | Passing Shoulder | 2 | Aggregate | Class 5 - Standard - Base | 267 | 10.5 | 08/15/1973 | 08/15/1973 |  | 29092 | 19939 | 17163
989-PS-2017 | 989 | Passing Shoulder | 3 | Asphalt | Hot Mix Asphalt - Shoulder Mix | 102 | 4 | 06/15/1973 | 06/15/1973 |  | 29093 | 20588 | 116
989-PS-2017 | 989 | Passing Shoulder | 4 | Asphalt | Hot Mix Asphalt - Leveling Course - 19 mm aggregates | 57 | 2.25 | 08/08/2017 | 08/08/2017 |  | 29010 |  | 20533
989-PS-2017 | 989 | Passing Shoulder | 5 | Asphalt | Hot Mix Asphalt - Regressed voids design - 12.5 mm - 5.0% | 44 | 1.75 | 08/15/2017 | 08/15/2017 |  | 29011 |  | 20585
990-PS-2017 | 990 | Passing Shoulder | 2 | Aggregate | Class 5 - Standard - Base | 267 | 10.5 | 06/01/1973 | 06/01/1973 |  | 29104 | 20598 | 17163
990-PS-2017 | 990 | Passing Shoulder | 3 | Asphalt | Hot Mix Asphalt - Shoulder Mix | 102 | 4 | 07/01/1973 | 07/01/1973 |  | 29105 | 19929 | 116
990-PS-2017 | 990 | Passing Shoulder | 4 | Asphalt | Hot Mix Asphalt - Leveling Course - 19 mm aggregates | 57 | 2.25 | 08/13/2017 | 08/13/2017 |  | 31073 |  | 20533
990-PS-2017 | 990 | Passing Shoulder | 5 | Asphalt | Hot Mix Asphalt - Regressed voids design - 12.5 mm - 3.0% | 44 | 1.75 | 08/15/2017 | 08/15/2017 |  | 31074 |  | 20586
990-DS-1973 | 990 | Driving Shoulder | 1 | Clay | Clay - Subgrade - R=12 | 0 | 0 | 06/01/1973 | 06/01/1973 |  | 20599 |  | 24
990-DS-1973 | 990 | Driving Shoulder | 2 | Aggregate | Class 5 - Standard - Base | 267 | 10.5 | 06/15/1973 | 06/15/1973 |  | 20596 |  | 17163
990-DS-1973 | 990 | Driving Shoulder | 3 | Asphalt | Hot Mix Asphalt - Shoulder Mix | 102 | 4 | 07/01/1973 | 07/01/1973 |  | 19928 |  | 116
990-DS-2017 | 990 | Driving Shoulder | 1 | Clay | Clay - Subgrade - R=12 | 0 | 0 | 06/01/1973 | 06/01/1973 |  | 29106 | 20599 | 24
990-DS-2017 | 990 | Driving Shoulder | 2 | Aggregate | Class 5 - Standard - Base | 267 | 10.5 | 06/15/1973 | 06/15/1973 |  | 29107 | 20596 | 17163
990-DS-2017 | 990 | Driving Shoulder | 3 | Asphalt | Hot Mix Asphalt - Shoulder Mix | 102 | 4 | 07/01/1973 | 07/01/1973 |  | 29108 | 19928 | 116
990-DS-2017 | 990 | Driving Shoulder | 4 | Asphalt | Hot Mix Asphalt - Leveling Course - 19 mm aggregates | 57 | 2.25 | 08/13/2017 | 08/13/2017 |  | 29014 |  | 20533
990-DS-2017 | 990 | Driving Shoulder | 5 | Asphalt | Hot Mix Asphalt - Regressed voids design - 12.5 mm - 3.0% | 44 | 1.75 | 08/15/2017 | 08/15/2017 |  | 29015 |  | 20586
990-PS-1973 | 990 | Passing Shoulder | 1 | Clay | Clay - Subgrade - R=12 | 0 | 0 | 06/01/1973 | 06/01/1973 |  | 20600 |  | 24
990-PS-1973 | 990 | Passing Shoulder | 2 | Aggregate | Class 5 - Standard - Base | 267 | 10.5 | 06/01/1973 | 06/01/1973 |  | 20598 |  | 17163
990-PS-1973 | 990 | Passing Shoulder | 3 | Asphalt | Hot Mix Asphalt - Shoulder Mix | 102 | 4 | 07/01/1973 | 07/01/1973 |  | 19929 |  | 116
990-PS-2017 | 990 | Passing Shoulder | 1 | Clay | Clay - Subgrade - R=12 | 0 | 0 | 06/01/1973 | 06/01/1973 |  | 29103 | 20600 | 24
991-DS-1973 | 991 | Driving Shoulder | 1 | Clay | Clay - Subgrade - R=12 | 0 | 0 | 06/01/1973 | 06/01/1973 |  | 20606 |  | 24
991-DS-1973 | 991 | Driving Shoulder | 2 | Aggregate | Class 5 - Standard - Base | 267 | 10.5 | 06/15/1973 | 06/15/1973 |  | 20609 |  | 17163
991-DS-1973 | 991 | Driving Shoulder | 3 | Asphalt | Hot Mix Asphalt - Shoulder Mix | 102 | 4 | 07/01/1973 | 07/01/1973 |  | 19918 |  | 116
991-DS-2017 | 991 | Driving Shoulder | 1 | Clay | Clay - Subgrade - R=12 | 0 | 0 | 06/01/1973 | 06/01/1973 |  | 29127 | 20606 | 24
991-DS-2017 | 991 | Driving Shoulder | 2 | Aggregate | Class 5 - Standard - Base | 267 | 10.5 | 06/15/1973 | 06/15/1973 |  | 29128 | 20609 | 17163
991-DS-2017 | 991 | Driving Shoulder | 3 | Asphalt | Hot Mix Asphalt - Shoulder Mix | 102 | 4 | 07/01/1973 | 07/01/1973 |  | 29129 | 19918 | 116
991-DS-2017 | 991 | Driving Shoulder | 4 | Asphalt | Hot Mix Asphalt - Leveling Course - 19 mm aggregates | 57 | 2.25 | 08/13/2017 | 08/13/2017 |  | 29018 |  | 20533
991-DS-2017 | 991 | Driving Shoulder | 5 | Asphalt | Hot Mix Asphalt - Fine Mix - 9.5mm aggregates | 44 | 1.75 | 08/15/2017 | 08/15/2017 |  | 29019 |  | 20530
991-PS-1973 | 991 | Passing Shoulder | 1 | Clay | Clay - Subgrade - R=12 | 0 | 0 | 06/01/1973 | 06/01/1973 |  | 20608 |  | 24
991-PS-1973 | 991 | Passing Shoulder | 2 | Aggregate | Class 5 - Standard - Base | 267 | 10.5 | 06/15/1973 | 06/15/1973 |  | 20610 |  | 17163
991-PS-1973 | 991 | Passing Shoulder | 3 | Asphalt | Hot Mix Asphalt - Shoulder Mix | 102 | 4 | 07/01/1973 | 07/01/1973 |  | 19919 |  | 116
991-PS-2017 | 991 | Passing Shoulder | 1 | Clay | Clay - Subgrade - R=12 | 0 | 0 | 06/01/1973 | 06/01/1973 |  | 29109 | 20608 | 24
991-PS-2017 | 991 | Passing Shoulder | 2 | Aggregate | Class 5 - Standard - Base | 267 | 10.5 | 06/15/1973 | 06/15/1973 |  | 29110 | 20610 | 17163
991-PS-2017 | 991 | Passing Shoulder | 3 | Asphalt | Hot Mix Asphalt - Shoulder Mix | 102 | 4 | 07/01/1973 | 07/01/1973 |  | 29111 | 19919 | 116
991-PS-2017 | 991 | Passing Shoulder | 4 | Asphalt | Hot Mix Asphalt - Leveling Course - 19 mm aggregates | 57 | 2.25 | 08/13/2017 | 08/13/2017 |  | 29016 |  | 20533
991-PS-2017 | 991 | Passing Shoulder | 5 | Asphalt | Hot Mix Asphalt - Fine Mix - 9.5mm aggregates | 44 | 1.75 | 08/15/2017 | 08/15/2017 |  | 29017 |  | 20530
992-DS-1973 | 992 | Driving Shoulder | 1 | Clay | Clay - Subgrade - R=12 | 0 | 0 | 06/01/1973 | 06/01/1973 |  | 20619 |  | 24
992-DS-1973 | 992 | Driving Shoulder | 2 | Aggregate | Class 5 - Standard - Base | 267 | 10.5 | 06/15/1973 | 06/15/1973 |  | 20622 |  | 17163
992-DS-1973 | 992 | Driving Shoulder | 3 | Asphalt | Hot Mix Asphalt - Shoulder Mix | 102 | 4 | 07/01/1973 | 07/01/1973 |  | 19908 |  | 116
992-DS-2017 | 992 | Driving Shoulder | 1 | Clay | Clay - Subgrade - R=12 | 0 | 0 | 06/01/1973 | 06/01/1973 |  | 29139 | 20619 | 24
992-DS-2017 | 992 | Driving Shoulder | 2 | Aggregate | Class 5 - Standard - Base | 267 | 10.5 | 06/15/1973 | 06/15/1973 |  | 29140 | 20622 | 17163
992-DS-2017 | 992 | Driving Shoulder | 3 | Asphalt | Hot Mix Asphalt - Shoulder Mix | 102 | 4 | 07/01/1973 | 07/01/1973 |  | 29141 | 19908 | 116
992-DS-2017 | 992 | Driving Shoulder | 4 | Asphalt | Hot Mix Asphalt - Crack Inhibiting Interlayer | 25 | 1 | 08/13/2017 | 08/13/2017 |  | 29022 |  | 20615
992-DS-2017 | 992 | Driving Shoulder | 5 | Asphalt | Hot Mix Asphalt - Fine Mix - 9.5mm aggregates | 38 | 1.5 | 08/15/2017 | 08/15/2017 |  | 29023 |  | 20530
992-PS-1973 | 992 | Passing Shoulder | 1 | Clay | Clay - Subgrade - R=12 | 0 | 0 | 06/01/1973 | 06/01/1973 |  | 20621 |  | 24
992-PS-1973 | 992 | Passing Shoulder | 2 | Aggregate | Class 5 - Standard - Base | 267 | 10.5 | 06/15/1973 | 06/15/1973 |  | 20623 |  | 17163
992-PS-1973 | 992 | Passing Shoulder | 3 | Asphalt | Hot Mix Asphalt - Shoulder Mix | 102 | 4 | 07/01/1973 | 07/01/1973 |  | 19909 |  | 116
992-PS-2017 | 992 | Passing Shoulder | 1 | Clay | Clay - Subgrade - R=12 | 0 | 0 | 06/01/1973 | 06/01/1973 |  | 29133 | 20621 | 24
992-PS-2017 | 992 | Passing Shoulder | 2 | Aggregate | Class 5 - Standard - Base | 267 | 10.5 | 06/15/1973 | 06/15/1973 |  | 29134 | 20623 | 17163
992-PS-2017 | 992 | Passing Shoulder | 3 | Asphalt | Hot Mix Asphalt - Shoulder Mix | 102 | 4 | 07/01/1973 | 07/01/1973 |  | 29135 | 19909 | 116
992-PS-2017 | 992 | Passing Shoulder | 4 | Asphalt | Hot Mix Asphalt - Crack Inhibiting Interlayer | 25 | 1 | 08/13/2017 | 08/13/2017 |  | 29020 |  | 20615
992-PS-2017 | 992 | Passing Shoulder | 5 | Asphalt | Hot Mix Asphalt - Fine Mix - 9.5mm aggregates | 38 | 1.5 | 08/15/2017 | 08/15/2017 |  | 29021 |  | 20530
993-DS-1973 | 993 | Driving Shoulder | 1 | Clay | Clay - Subgrade - R=12 | 0 | 0 | 06/01/1973 | 06/01/1973 |  | 20631 |  | 24
993-DS-1973 | 993 | Driving Shoulder | 2 | Aggregate | Class 5 - Standard - Base | 267 | 10.5 | 06/15/1973 | 06/15/1973 |  | 20628 |  | 17163
993-DS-1973 | 993 | Driving Shoulder | 3 | Asphalt | Hot Mix Asphalt - Shoulder Mix | 102 | 4 | 07/01/1973 | 07/01/1973 |  | 19898 |  | 116
993-DS-2017 | 993 | Driving Shoulder | 1 | Clay | Clay - Subgrade - R=12 | 0 | 0 | 06/01/1973 | 06/01/1973 |  | 29151 | 20631 | 24
993-DS-2017 | 993 | Driving Shoulder | 2 | Aggregate | Class 5 - Standard - Base | 267 | 10.5 | 06/15/1973 | 06/15/1973 |  | 29152 | 20628 | 17163
993-DS-2017 | 993 | Driving Shoulder | 3 | Asphalt | Hot Mix Asphalt - Shoulder Mix | 102 | 4 | 07/01/1973 | 07/01/1973 |  | 29153 | 19898 | 116
993-DS-2017 | 993 | Driving Shoulder | 4 | Asphalt | Permeable Asphalt Stabilized Stress Relief Course - PASSRC | 25 | 1 | 08/13/2017 | 08/13/2017 |  | 29026 |  | 20616
993-DS-2017 | 993 | Driving Shoulder | 5 | Asphalt | Hot Mix Asphalt - Fine Mix - 9.5mm aggregates | 38 | 1.5 | 08/15/2017 | 08/15/2017 |  | 29027 |  | 20530
993-PS-1973 | 993 | Passing Shoulder | 1 | Clay | Clay - Subgrade - R=12 | 0 | 0 | 06/01/1973 | 06/01/1973 |  | 20633 |  | 24
993-PS-1973 | 993 | Passing Shoulder | 2 | Aggregate | Class 5 - Standard - Base | 267 | 10.5 | 06/15/1973 | 06/15/1973 |  | 19899 |  | 17163
993-PS-1973 | 993 | Passing Shoulder | 3 | Asphalt | Hot Mix Asphalt - Shoulder Mix | 102 | 4 | 07/01/1973 | 07/01/1973 |  | 20629 |  | 116
993-PS-2017 | 993 | Passing Shoulder | 1 | Clay | Clay - Subgrade - R=12 | 0 | 0 | 06/01/1973 | 06/01/1973 |  | 29145 | 20633 | 24
993-PS-2017 | 993 | Passing Shoulder | 2 | Aggregate | Class 5 - Standard - Base | 267 | 10.5 | 06/15/1973 | 06/15/1973 |  | 29146 | 19899 | 17163
993-PS-2017 | 993 | Passing Shoulder | 3 | Asphalt | Hot Mix Asphalt - Shoulder Mix | 102 | 4 | 07/01/1973 | 07/01/1973 |  | 29147 | 20629 | 116
993-PS-2017 | 993 | Passing Shoulder | 4 | Asphalt | Permeable Asphalt Stabilized Stress Relief Course - PASSRC | 25 | 1 | 08/13/2017 | 08/13/2017 |  | 29024 |  | 20616
993-PS-2017 | 993 | Passing Shoulder | 5 | Asphalt | Hot Mix Asphalt - Fine Mix - 9.5mm aggregates | 38 | 1.5 | 08/15/2017 | 08/15/2017 |  | 29025 |  | 20530
994-PS-2017 | 994 | Passing Shoulder | 3 | Asphalt | Hot Mix Asphalt - Shoulder Mix | 102 | 4 | 06/01/1973 | 06/01/1973 |  | 29159 | 19889 | 116
994-PS-2017 | 994 | Passing Shoulder | 5 | Asphalt | Hot Mix Asphalt - Fine Mix - 9.5mm aggregates | 38 | 1.5 | 08/15/2017 | 08/15/2017 |  | 29160 |  | 20530
994-DS-1973 | 994 | Driving Shoulder | 1 | Clay | Clay - Subgrade - R=12 | 0 | 0 | 06/01/1973 | 06/01/1973 |  | 20641 |  | 24
994-DS-1973 | 994 | Driving Shoulder | 2 | Aggregate | Class 5 - Standard - Base | 267 | 10.5 | 06/15/1973 | 06/15/1973 |  | 20638 |  | 17163
994-DS-1973 | 994 | Driving Shoulder | 3 | Asphalt | Hot Mix Asphalt - Shoulder Mix | 102 | 4 | 07/01/1973 | 07/01/1973 |  | 19888 |  | 116
994-DS-2017 | 994 | Driving Shoulder | 1 | Clay | Clay - Subgrade - R=12 | 0 | 0 | 06/01/1973 | 06/01/1973 |  | 29164 | 20641 | 24
994-DS-2017 | 994 | Driving Shoulder | 2 | Aggregate | Class 5 - Standard - Base | 267 | 10.5 | 06/15/1973 | 06/15/1973 |  | 29165 | 20638 | 17163
994-DS-2017 | 994 | Driving Shoulder | 3 | Asphalt | Hot Mix Asphalt - Shoulder Mix | 102 | 4 | 07/01/1973 | 07/01/1973 |  | 29166 | 19888 | 116
994-DS-2017 | 994 | Driving Shoulder | 5 | Asphalt | Hot Mix Asphalt - Fine Mix - 9.5mm aggregates | 38 | 1.5 | 08/15/2017 | 08/15/2017 |  | 29167 |  | 20530
994-PS-1973 | 994 | Passing Shoulder | 1 | Clay | Clay - Subgrade - R=12 | 0 | 0 | 06/01/1973 | 06/01/1973 |  | 20643 |  | 24
994-PS-1973 | 994 | Passing Shoulder | 2 | Aggregate | Class 5 - Standard - Base | 267 | 10.5 | 06/15/1973 | 06/15/1973 |  | 20639 |  | 17163
994-PS-1973 | 994 | Passing Shoulder | 3 | Asphalt | Hot Mix Asphalt - Shoulder Mix | 102 | 4 | 06/01/1973 | 06/01/1973 |  | 19889 |  | 116
994-PS-2017 | 994 | Passing Shoulder | 1 | Clay | Clay - Subgrade - R=12 | 0 | 0 | 06/01/1973 | 06/01/1973 |  | 29157 | 20643 | 24
994-PS-2017 | 994 | Passing Shoulder | 2 | Aggregate | Class 5 - Standard - Base | 267 | 10.5 | 06/15/1973 | 06/15/1973 |  | 29158 | 20639 | 17163
995-DS-1973 | 995 | Driving Shoulder | 1 | Clay | Clay - Subgrade - R=12 | 0 | 0 | 06/01/1973 | 06/01/1973 |  | 20649 |  | 24
995-DS-1973 | 995 | Driving Shoulder | 2 | Aggregate | Class 5 - Standard - Base | 267 | 10.5 | 06/15/1973 | 06/15/1973 |  | 20646 |  | 17163
995-DS-1973 | 995 | Driving Shoulder | 3 | Asphalt | Hot Mix Asphalt - Shoulder Mix | 102 | 4 | 07/01/1973 | 07/01/1973 |  | 19878 |  | 116
995-DS-2017 | 995 | Driving Shoulder | 1 | Clay | Clay - Subgrade - R=12 | 0 | 0 | 06/01/1973 | 06/01/1973 |  | 29178 | 20649 | 24
995-DS-2017 | 995 | Driving Shoulder | 2 | Aggregate | Class 5 - Standard - Base | 267 | 10.5 | 06/15/1973 | 06/15/1973 |  | 29179 | 20646 | 17163
995-DS-2017 | 995 | Driving Shoulder | 3 | Asphalt | Hot Mix Asphalt - Shoulder Mix | 102 | 4 | 07/01/1973 | 07/01/1973 |  | 29180 | 19878 | 116
995-DS-2017 | 995 | Driving Shoulder | 4 | Asphalt | Ultra Thin Bonded Wearing Course - Spray Paver | 19 | 0.75 | 08/15/2017 | 08/15/2017 |  | 29181 |  | 20617
995-PS-1973 | 995 | Passing Shoulder | 1 | Clay | Clay - Subgrade - R=12 | 0 | 0 | 06/01/1973 | 06/01/1973 |  | 20648 |  | 24
995-PS-1973 | 995 | Passing Shoulder | 2 | Aggregate | Class 5 - Standard - Base | 267 | 10.5 | 06/15/1973 | 06/15/1973 |  | 20647 |  | 17163
995-PS-1973 | 995 | Passing Shoulder | 3 | Asphalt | Hot Mix Asphalt - Shoulder Mix | 102 | 4 | 07/01/1973 | 07/01/1973 |  | 19879 |  | 116
995-PS-2017 | 995 | Passing Shoulder | 1 | Clay | Clay - Subgrade - R=12 | 0 | 0 | 06/01/1973 | 06/01/1973 |  | 29171 | 20648 | 24
995-PS-2017 | 995 | Passing Shoulder | 2 | Aggregate | Class 5 - Standard - Base | 267 | 10.5 | 06/15/1973 | 06/15/1973 |  | 29172 | 20647 | 17163
995-PS-2017 | 995 | Passing Shoulder | 3 | Asphalt | Hot Mix Asphalt - Shoulder Mix | 102 | 4 | 07/01/1973 | 07/01/1973 |  | 29173 | 19879 | 116
995-PS-2017 | 995 | Passing Shoulder | 4 | Asphalt | Ultra Thin Bonded Wearing Course - Spray Paver | 19 | 0.75 | 08/15/2017 | 08/15/2017 |  | 29174 |  | 20617
1070-DS-2010 | 1070 | Driving Shoulder | 1 | Clay | Clay - Subgrade - R=12 | 0 | 0 | 04/19/2010 | 04/19/2010 | 05/02/2022 | 26015 |  | 24
1070-DS-2010 | 1070 | Driving Shoulder | 2 | Aggregate | Class 3 Shouldering | 279 | 11 | 05/19/2010 | 05/19/2010 | 05/02/2022 | 26016 |  | 13336
1070-DS-2010 | 1070 | Driving Shoulder | 3 | Aggregate | Class 5 Shouldering Aggregate | 76 | 3 | 05/19/2010 | 05/19/2010 | 05/02/2022 | 26017 |  | 14
1070-DS-2010 | 1070 | Driving Shoulder | 4 | Asphalt | Hot Mix Asphalt - Shoulder | 38 | 1.5 | 05/20/2010 | 05/20/2010 | 05/02/2022 | 26018 |  | 17419
1070-PS-2010 | 1070 | Passing Shoulder | 5 | Asphalt | Hot Mix Asphalt - Shoulder | 38 | 1.5 | 05/20/2010 | 05/20/2010 | 05/02/2022 | 26009 |  | 17419
1070-PS-2010 | 1070 | Passing Shoulder | 1 | Clay | Clay - Subgrade - R=12 | 0 | 0 | 04/19/2010 | 04/19/2010 | 05/02/2022 | 26005 |  | 24
1070-PS-2010 | 1070 | Passing Shoulder | 2 | Aggregate | Class 3 Shouldering | 279 | 11 | 05/19/2010 | 05/19/2010 | 05/02/2022 | 26006 |  | 13336
1070-PS-2010 | 1070 | Passing Shoulder | 3 | Aggregate | Class 5 Shouldering Aggregate | 76 | 3 | 05/19/2010 | 05/19/2010 | 05/02/2022 | 26007 |  | 14
1070-PS-2010 | 1070 | Passing Shoulder | 4 | Asphalt | Hot Mix Asphalt - Shoulder | 38 | 1.5 | 05/20/2010 | 05/20/2010 | 05/02/2022 | 26008 |  | 17419
1070-DS-2010 | 1070 | Driving Shoulder | 5 | Asphalt | Hot Mix Asphalt - Shoulder | 38 | 1.5 | 05/20/2010 | 05/20/2010 | 05/02/2022 | 26019 |  | 17419
1131-DS-2008 | 1131 | Driving Shoulder | 1 | Clay | Clay - Subgrade - R=12 | 0 | 0 | 08/25/2008 | 08/25/2008 | 06/09/2013 | 28282 |  | 24
1131-DS-2008 | 1131 | Driving Shoulder | 2 | Aggregate | Class 5 - Standard - Base | 127 | 5 | 09/05/2008 | 09/05/2008 | 06/09/2013 | 28283 |  | 17163
1131-DS-2008 | 1131 | Driving Shoulder | 3 | Aggregate | Class 1 Stabilizing Aggregate - Spec 3149 | 127 | 5 | 09/22/2008 | 09/22/2008 | 06/09/2013 | 28284 |  | 3
1131-DS-2008 | 1131 | Driving Shoulder | 4 | Aggregate | Class 5 Shouldering Aggregate | 51 | 2 | 10/20/2008 | 10/22/2008 | 06/09/2013 | 28285 |  | 14
1131-PS-2008 | 1131 | Passing Shoulder | 5 | Asphalt | Hot Mix Asphalt - 5% Manufactured Waste Shingles | 76 | 3 | 10/31/2008 | 10/31/2008 | 06/09/2013 | 28278 |  | 40
1131-PS-2008 | 1131 | Passing Shoulder | 1 | Clay | Clay - Subgrade - R=12 | 0 | 0 | 08/25/2008 | 08/25/2008 | 06/09/2013 | 28274 |  | 24
1131-PS-2008 | 1131 | Passing Shoulder | 2 | Aggregate | Class 5 - Standard - Base | 127 | 5 | 09/05/2008 | 09/05/2008 | 06/09/2013 | 28275 |  | 17163
1131-PS-2008 | 1131 | Passing Shoulder | 3 | Aggregate | Class 1 Stabilizing Aggregate - Spec 3149 | 127 | 5 | 09/22/2008 | 09/22/2008 | 06/09/2013 | 28276 |  | 3
1131-PS-2008 | 1131 | Passing Shoulder | 4 | Aggregate | Class 5 Shouldering Aggregate | 51 | 2 | 10/20/2008 | 10/22/2008 | 06/09/2013 | 28277 |  | 14
1131-DS-2008 | 1131 | Driving Shoulder | 5 | Asphalt | Hot Mix Asphalt - 5% Manufactured Waste Shingles | 76 | 3 | 10/31/2008 | 10/31/2008 | 06/09/2013 | 28139 |  | 40
2201-DS-2022 | 2201 | Driving Shoulder | 1 | Clay | Clay - Subgrade - R=12 | 0 | 0 | 08/30/1991 | 07/08/1992 |  | 29348 | 29329 | 24
2201-DS-2022 | 2201 | Driving Shoulder | 2 | Aggregate | Class 4 Special gradation for MnROAD - Base | 838 | 33 | 07/17/1993 | 07/29/1993 |  | 29349 | 29330 | 5
2201-DS-2022 | 2201 | Driving Shoulder | 3 | Aggregate | Class 5 Shouldering Aggregate | 102 | 4 | 10/01/1993 | 10/12/2022 |  | 29350 | 29331 | 14
2201-DS-2022 | 2201 | Driving Shoulder | 4 | Asphalt | Hot Mix Asphalt - Base Layer - 540B -MRCC | 102 | 4 | 04/04/2022 | 10/12/2022 |  | 29351 |  | 26266
2201-PS-2022 | 2201 | Passing Shoulder | 1 | Clay | Clay - Subgrade - R=12 | 0 | 0 | 08/30/1991 | 07/08/1992 |  | 29338 | 29322 | 24
2201-PS-2022 | 2201 | Passing Shoulder | 2 | Aggregate | Class 4 Special gradation for MnROAD - Base | 838 | 33 | 07/17/1993 | 07/29/1993 |  | 29339 | 29323 | 5
2201-PS-2022 | 2201 | Passing Shoulder | 3 | Aggregate | Class 5 Shouldering Aggregate | 75 | 3 | 10/01/1993 | 10/12/2022 |  | 29340 | 29324 | 14
2201-PS-2022 | 2201 | Passing Shoulder | 4 | Asphalt | Hot Mix Asphalt - Base Layer - 540B -MRCC | 102 | 4 | 04/04/2022 | 10/12/2022 |  | 29341 |  | 26266
2202-DS-2022 | 2202 | Driving Shoulder | 1 | Clay | Clay - Subgrade - R=12 | 0 | 0 | 08/30/1991 | 07/08/1992 |  | 29416 | 29395 | 24
2202-DS-2022 | 2202 | Driving Shoulder | 2 | Aggregate | Class 4 Special gradation for MnROAD - Base | 838 | 33 | 07/17/1993 | 07/29/1993 |  | 29417 | 29396 | 5
2202-DS-2022 | 2202 | Driving Shoulder | 3 | Aggregate | Class 5 Shouldering Aggregate | 102 | 4 | 10/01/1993 | 10/01/1993 |  | 29418 | 29397 | 14
2202-DS-2022 | 2202 | Driving Shoulder | 5 | Asphalt | Hot Mix Asphalt - Base Layer - 540B -MRCC | 102 | 4 | 04/04/2022 | 10/12/2022 |  | 29419 |  | 26266
2202-PS-2022 | 2202 | Passing Shoulder | 1 | Clay | Clay - Subgrade - R=12 | 0 | 0 | 08/30/1991 | 07/08/1992 |  | 29405 | 29388 | 24
2202-PS-2022 | 2202 | Passing Shoulder | 2 | Aggregate | Class 4 Special gradation for MnROAD - Base | 838 | 33 | 07/17/1993 | 07/29/1993 |  | 29406 | 29389 | 5
2202-PS-2022 | 2202 | Passing Shoulder | 3 | Aggregate | Class 5 Shouldering Aggregate | 102 | 4 | 10/01/1993 | 10/01/1993 |  | 29407 | 29390 | 14
2202-PS-2022 | 2202 | Passing Shoulder | 4 | Asphalt | Hot Mix Asphalt - Base Layer - 540B -MRCC | 102 | 4 | 04/04/2022 | 10/12/2022 |  | 29408 |  | 26266
2203-DS-2022 | 2203 | Driving Shoulder | 1 | Clay | Clay - Subgrade - R=12 | 0 | 0 | 08/30/1991 | 07/08/1992 |  | 30410 | 29380 | 24
2203-DS-2022 | 2203 | Driving Shoulder | 2 | Aggregate | Class 4 Special gradation for MnROAD - Base | 458 | 18 | 07/17/1993 | 07/27/1993 |  | 30411 | 29372 | 5
2203-DS-2022 | 2203 | Driving Shoulder | 3 | Aggregate | Class 5Q - MnROAD 2022 | 483 | 19 | 04/04/2022 | 10/12/2022 |  | 30412 |  | 21236
2203-DS-2022 | 2203 | Driving Shoulder | 4 | Asphalt | Hot Mix Asphalt - Base Layer - 540B -MRCC | 102 | 4 | 04/04/2022 | 10/12/2022 |  | 30413 |  | 26266
2203-PS-2022 | 2203 | Passing Shoulder | 1 | Clay | Clay - Subgrade - R=12 | 0 | 0 | 08/30/1991 | 07/08/1992 |  | 30400 | 29378 | 24
2203-PS-2022 | 2203 | Passing Shoulder | 2 | Aggregate | Class 4 Special gradation for MnROAD - Base | 458 | 18 | 07/17/1993 | 07/16/2008 |  | 30401 | 21196 | 5
2203-PS-2022 | 2203 | Passing Shoulder | 3 | Aggregate | Class 5Q - MnROAD 2022 | 483 | 19 | 04/04/2022 | 10/12/2022 |  | 30402 |  | 21236
2203-PS-2022 | 2203 | Passing Shoulder | 4 | Asphalt | Hot Mix Asphalt - Base Layer - 540B -MRCC | 102 | 4 | 04/04/2022 | 10/12/2022 |  | 30403 |  | 26266
2204-DS-2022 | 2204 | Driving Shoulder | 1 | Clay | Clay - Subgrade - R=12 | 0 | 0 | 08/30/1991 | 07/08/1992 |  | 30430 | 29380 | 24
2204-DS-2022 | 2204 | Driving Shoulder | 2 | Aggregate | Class 4 Special gradation for MnROAD - Base | 458 | 18 | 07/17/1993 | 07/27/1993 |  | 30431 | 29372 | 5
2204-DS-2022 | 2204 | Driving Shoulder | 3 | Aggregate | Class 5Q - MnROAD 2022 | 483 | 19 | 04/04/2022 | 10/12/2022 |  | 30432 |  | 21236
2204-DS-2022 | 2204 | Driving Shoulder | 4 | Asphalt | Hot Mix Asphalt - Base Layer - 540B -MRCC | 102 | 4 | 04/04/2022 | 10/12/2022 |  | 30433 |  | 26266
2204-PS-2022 | 2204 | Passing Shoulder | 1 | Clay | Clay - Subgrade - R=12 | 0 | 0 | 08/30/1991 | 07/08/1992 |  | 30420 | 29378 | 24
2204-PS-2022 | 2204 | Passing Shoulder | 2 | Aggregate | Class 4 Special gradation for MnROAD - Base | 458 | 18 | 07/17/1993 | 07/16/2008 |  | 30421 | 21196 | 5
2204-PS-2022 | 2204 | Passing Shoulder | 3 | Aggregate | Class 5Q - MnROAD 2022 | 483 | 19 | 04/04/2022 | 10/12/2022 |  | 30422 |  | 21236
2204-PS-2022 | 2204 | Passing Shoulder | 6 | Asphalt | Hot Mix Asphalt - Base Layer - 540B -MRCC | 102 | 4 | 04/04/2022 | 10/12/2022 |  | 30423 |  | 26266
2205-PS-2022 | 2205 | Passing Shoulder | 1 | Clay | Clay - Subgrade - R=12 | 0 | 0 | 11/14/1990 | 07/08/1992 |  | 30442 | 30375 | 24
2205-PS-2022 | 2205 | Passing Shoulder | 2 | Aggregate | Class 3 Special gradation for MnROAD - Base | 838 | 33 | 07/09/1993 | 07/09/1993 |  | 30443 | 30376 | 4
2205-PS-2022 | 2205 | Passing Shoulder | 3 | Aggregate | Class 5 Special gradation for MnROAD - Base | 51 | 4 | 08/03/1993 | 08/03/1993 |  | 30444 | 30377 | 7
2205-PS-2022 | 2205 | Passing Shoulder | 4 | Aggregate | Class 5Q - MnROAD 2022 | 134 | 5.25 | 04/04/2022 | 10/12/2022 |  | 30446 |  | 21236
2205-PS-2022 | 2205 | Passing Shoulder | 5 | Asphalt | Hot Mix Asphalt - Base Layer - 540B -MRCC | 102 | 4 | 04/04/2022 | 10/12/2022 |  | 30447 |  | 26266
2205-DS-2022 | 2205 | Driving Shoulder | 1 | Clay | Clay - Subgrade - R=12 | 0 | 0 | 11/14/1990 | 07/08/1992 |  | 30456 | 30381 | 24
2205-DS-2022 | 2205 | Driving Shoulder | 2 | Aggregate | Class 3 Special gradation for MnROAD - Base | 838 | 33 | 07/09/1993 | 07/09/1993 |  | 30457 | 30382 | 4
2205-DS-2022 | 2205 | Driving Shoulder | 3 | Aggregate | Class 5 Special gradation for MnROAD - Base | 102 | 4 | 08/03/1993 | 08/03/1993 |  | 30458 | 30383 | 7
2205-DS-2022 | 2205 | Driving Shoulder | 4 | Aggregate | Class 5Q - MnROAD 2022 | 134 | 5.25 | 04/04/2022 | 10/12/2022 |  | 30459 |  | 21236
2205-DS-2022 | 2205 | Driving Shoulder | 5 | Asphalt | Hot Mix Asphalt - Base Layer - 540B -MRCC | 102 | 4 | 04/04/2022 | 10/12/2022 |  | 30460 |  | 26266
2206-DS-2022 | 2206 | Driving Shoulder | 1 | Clay | Clay - Subgrade - R=12 | 0 | 0 | 11/14/1990 | 07/08/1992 |  | 30482 | 30381 | 24
2206-DS-2022 | 2206 | Driving Shoulder | 2 | Aggregate | Class 3 Special gradation for MnROAD - Base | 838 | 33 | 07/09/1993 | 07/09/1993 |  | 30483 | 30382 | 4
2206-DS-2022 | 2206 | Driving Shoulder | 3 | Aggregate | Class 5 Special gradation for MnROAD - Base | 102 | 4 | 08/03/1993 | 08/03/1993 |  | 30484 | 30383 | 7
2206-DS-2022 | 2206 | Driving Shoulder | 4 | Aggregate | Class 5Q - MnROAD 2022 | 134 | 5.25 | 04/04/2022 | 10/12/2022 |  | 30485 |  | 21236
2206-DS-2022 | 2206 | Driving Shoulder | 6 | Asphalt | Hot Mix Asphalt - Base Layer - 540B -MRCC | 102 | 4 | 04/04/2022 | 10/12/2022 |  | 30486 |  | 26266
2206-PS-2022 | 2206 | Passing Shoulder | 1 | Clay | Clay - Subgrade - R=12 | 0 | 0 | 11/14/1990 | 07/08/1992 |  | 30469 | 30375 | 24
2206-PS-2022 | 2206 | Passing Shoulder | 2 | Aggregate | Class 3 Special gradation for MnROAD - Base | 838 | 33 | 07/09/1993 | 07/09/1993 |  | 30470 | 30376 | 4
2206-PS-2022 | 2206 | Passing Shoulder | 3 | Aggregate | Class 5 Special gradation for MnROAD - Base | 51 | 4 | 08/03/1993 | 08/03/1993 |  | 30471 | 30377 | 7
2206-PS-2022 | 2206 | Passing Shoulder | 4 | Aggregate | Class 5Q - MnROAD 2022 | 134 | 5.25 | 04/04/2022 | 10/12/2022 |  | 30472 |  | 21236
2206-PS-2022 | 2206 | Passing Shoulder | 5 | Asphalt | Hot Mix Asphalt - Base Layer - 540B -MRCC | 102 | 4 | 04/04/2022 | 10/12/2022 |  | 30473 |  | 26266
2207-DS-2022 | 2207 | Driving Shoulder | 1 | Clay | Clay - Subgrade - R=12 | 0 | 0 | 07/08/2008 | 07/08/2008 |  | 30503 | 15598 | 24
2207-DS-2022 | 2207 | Driving Shoulder | 2 | Aggregate | Class 5 Shouldering Aggregate | 229 | 9 | 07/18/2008 | 07/18/2008 |  | 30504 | 15602 | 14
2207-DS-2022 | 2207 | Driving Shoulder | 3 | Aggregate | Class 5Q - MnROAD 2022 | 178 | 7 | 04/04/2022 | 10/12/2022 |  | 30505 |  | 21236
2207-DS-2022 | 2207 | Driving Shoulder | 4 | Asphalt | Hot Mix Asphalt - Base Layer - 540B -MRCC | 102 | 4 | 04/04/2022 | 10/12/2022 |  | 30506 |  | 26266
2207-PS-2022 | 2207 | Passing Shoulder | 1 | Clay | Clay - Subgrade - R=12 | 0 | 0 | 07/08/2008 | 07/08/2008 |  | 30493 | 15597 | 24
2207-PS-2022 | 2207 | Passing Shoulder | 2 | Reclaimed | Full Depth Reclamation - HMA + Clay + Class C Fly Ash | 229 | 9 | 07/17/2008 | 07/17/2008 |  | 30494 | 15599 | 17065
2207-PS-2022 | 2207 | Passing Shoulder | 3 | Aggregate | Class 5Q - MnROAD 2022 | 178 | 7 | 04/04/2022 | 10/12/2022 |  | 30495 |  | 21236
2207-PS-2022 | 2207 | Passing Shoulder | 4 | Asphalt | Hot Mix Asphalt - Base Layer - 540B -MRCC | 102 | 4 | 04/04/2022 | 10/12/2022 |  | 30496 |  | 26266
2208-DS-2022 | 2208 | Driving Shoulder | 1 | Clay | Clay - Subgrade - R=12 | 0 | 0 | 07/08/2008 | 07/08/2008 |  | 30523 | 15597 | 24
2208-DS-2022 | 2208 | Driving Shoulder | 2 | Reclaimed | Full Depth Reclamation - HMA + Clay + Class C Fly Ash | 229 | 9 | 07/17/2008 | 07/17/2008 |  | 30524 | 15599 | 17065
2208-DS-2022 | 2208 | Driving Shoulder | 3 | Aggregate | Class 5Q - MnROAD 2022 | 178 | 7 | 04/04/2022 | 10/12/2022 |  | 30525 |  | 21236
2208-DS-2022 | 2208 | Driving Shoulder | 4 | Asphalt | Hot Mix Asphalt - Base Layer - 540B -MRCC | 102 | 4 | 04/04/2022 | 10/12/2022 |  | 30526 |  | 26266
2208-PS-2022 | 2208 | Passing Shoulder | 1 | Clay | Clay - Subgrade - R=12 | 0 | 0 | 07/08/2008 | 07/08/2008 |  | 30513 | 15597 | 24
2208-PS-2022 | 2208 | Passing Shoulder | 2 | Reclaimed | Full Depth Reclamation - HMA + Clay + Class C Fly Ash | 229 | 9 | 07/17/2008 | 07/17/2008 |  | 30514 | 15599 | 17065
2208-PS-2022 | 2208 | Passing Shoulder | 3 | Aggregate | Class 5Q - MnROAD 2022 | 178 | 7 | 04/04/2022 | 10/12/2022 |  | 30515 |  | 21236
2208-PS-2022 | 2208 | Passing Shoulder | 4 | Asphalt | Hot Mix Asphalt - Base Layer - 540B -MRCC | 102 | 4 | 04/04/2022 | 10/12/2022 |  | 30516 |  | 26266
2209-DS-2022 | 2209 | Driving Shoulder | 1 | Clay | Clay - Subgrade - R=12 | 0 | 0 | 05/30/2022 | 05/30/2022 |  | 28559 |  | 24
2209-DS-2022 | 2209 | Driving Shoulder | 2 | Aggregate | Class 5 - MnROAD 2022 | 140 | 5.5 | 06/27/2022 | 07/01/2022 |  | 28560 |  | 21235
2209-DS-2022 | 2209 | Driving Shoulder | 3 | Aggregate | Class 5Q - MnROAD 2022 | 191 | 7.5 | 08/08/2022 | 08/10/2022 |  | 28561 |  | 21236
2209-DS-2022 | 2209 | Driving Shoulder | 4 | Asphalt | Hot Mix Asphalt - Type SP 12.5 Wearing Course - Shouldering | 102 | 4 | 08/18/2022 | 08/18/2022 |  | 28562 |  | 26039
2209-PS-2022 | 2209 | Passing Shoulder | 1 | Clay | Clay - Subgrade - R=12 | 0 | 0 | 05/30/2022 | 05/30/2022 |  | 28563 |  | 24
2209-PS-2022 | 2209 | Passing Shoulder | 2 | Aggregate | Class 5 - MnROAD 2022 | 140 | 5.5 | 06/27/2022 | 07/01/2022 |  | 28564 |  | 21235
2209-PS-2022 | 2209 | Passing Shoulder | 3 | Aggregate | Class 5Q - MnROAD 2022 | 102 | 4 | 07/02/2022 | 07/11/2022 |  | 28565 |  | 21236
2209-PS-2022 | 2209 | Passing Shoulder | 4 | Concrete | Concrete - ACM - Ultra High Materials - Hydraulic non-portland cement | 191 | 7.5 | 08/09/2022 | 08/09/2022 |  | 28566 |  | 26038
2210-DS-2022 | 2210 | Driving Shoulder | 1 | Clay | Clay - Subgrade - R=12 | 0 | 0 | 05/30/2022 | 05/30/2022 |  | 28575 |  | 24
2210-DS-2022 | 2210 | Driving Shoulder | 2 | Aggregate | Class 5 - MnROAD 2022 | 140 | 5.5 | 06/27/2022 | 07/01/2022 |  | 28576 |  | 21235
2210-DS-2022 | 2210 | Driving Shoulder | 3 | Aggregate | Class 5Q - MnROAD 2022 | 191 | 7.5 | 08/08/2022 | 08/10/2022 |  | 28577 |  | 21236
2210-DS-2022 | 2210 | Driving Shoulder | 4 | Asphalt | Hot Mix Asphalt - Type SP 12.5 Wearing Course - Shouldering | 102 | 4 | 08/18/2022 | 08/18/2022 |  | 28578 |  | 26039
2210-PS-2022 | 2210 | Passing Shoulder | 1 | Clay | Clay - Subgrade - R=12 | 0 | 0 | 05/30/2022 | 05/30/2022 |  | 28579 |  | 24
2210-PS-2022 | 2210 | Passing Shoulder | 2 | Aggregate | Class 5 - MnROAD 2022 | 140 | 5.5 | 06/27/2022 | 07/01/2022 |  | 28580 |  | 21235
2210-PS-2022 | 2210 | Passing Shoulder | 3 | Aggregate | Class 5Q - MnROAD 2022 | 102 | 4 | 07/02/2022 | 07/11/2022 |  | 28581 |  | 21236
2210-PS-2022 | 2210 | Passing Shoulder | 4 | Concrete | Concrete - ASTM C595 Type1L 10 + CarbonCure added + 30% Fly Ash - Optimized Mix | 191 | 7.5 | 07/27/2022 | 07/27/2022 |  | 28582 |  | 26040
2211-DS-2022 | 2211 | Driving Shoulder | 1 | Clay | Clay - Subgrade - R=12 | 0 | 0 | 05/30/2022 | 05/30/2022 |  | 28591 |  | 24
2211-DS-2022 | 2211 | Driving Shoulder | 2 | Aggregate | Class 5 - MnROAD 2022 | 140 | 5.5 | 06/27/2022 | 07/01/2022 |  | 28592 |  | 21235
2211-DS-2022 | 2211 | Driving Shoulder | 3 | Aggregate | Class 5Q - MnROAD 2022 | 191 | 7.5 | 08/08/2022 | 08/10/2022 |  | 28593 |  | 21236
2211-DS-2022 | 2211 | Driving Shoulder | 4 | Asphalt | Hot Mix Asphalt - Type SP 12.5 Wearing Course - Shouldering | 102 | 4 | 08/18/2022 | 08/18/2022 |  | 28594 |  | 26039
2211-PS-2022 | 2211 | Passing Shoulder | 1 | Clay | Clay - Subgrade - R=12 | 0 | 0 | 05/30/2022 | 05/30/2022 |  | 28595 |  | 24
2211-PS-2022 | 2211 | Passing Shoulder | 2 | Aggregate | Class 5 - MnROAD 2022 | 140 | 5.5 | 06/27/2022 | 07/01/2022 |  | 28596 |  | 21235
2211-PS-2022 | 2211 | Passing Shoulder | 3 | Aggregate | Class 5Q - MnROAD 2022 | 102 | 4 | 07/02/2022 | 07/11/2022 |  | 28597 |  | 21236
2211-PS-2022 | 2211 | Passing Shoulder | 4 | Concrete | Concrete - ASTM C595 Type1L 10 + CarbonCure added + 30% Fly Ash - Control Mix | 191 | 7.5 | 07/28/2022 | 07/28/2022 |  | 28598 |  | 26041
2212-DS-2022 | 2212 | Driving Shoulder | 1 | Clay | Clay - Subgrade - R=12 | 0 | 0 | 05/30/2022 | 05/30/2022 |  | 28607 |  | 24
2212-DS-2022 | 2212 | Driving Shoulder | 2 | Aggregate | Class 5 - MnROAD 2022 | 140 | 5.5 | 06/27/2022 | 07/01/2022 |  | 28608 |  | 21235
2212-DS-2022 | 2212 | Driving Shoulder | 3 | Aggregate | Class 5Q - MnROAD 2022 | 191 | 7.5 | 08/08/2022 | 08/10/2022 |  | 28609 |  | 21236
2212-DS-2022 | 2212 | Driving Shoulder | 4 | Asphalt | Hot Mix Asphalt - Type SP 12.5 Wearing Course - Shouldering | 102 | 4 | 08/18/2022 | 08/18/2022 |  | 28610 |  | 26039
2212-PS-2022 | 2212 | Passing Shoulder | 1 | Clay | Clay - Subgrade - R=12 | 0 | 0 | 05/30/2022 | 05/30/2022 |  | 28611 |  | 24
2212-PS-2022 | 2212 | Passing Shoulder | 2 | Aggregate | Class 5 - MnROAD 2022 | 140 | 5.5 | 06/27/2022 | 07/01/2022 |  | 28612 |  | 21235
2212-PS-2022 | 2212 | Passing Shoulder | 3 | Aggregate | Class 5Q - MnROAD 2022 | 102 | 4 | 07/02/2022 | 07/11/2022 |  | 28613 |  | 21236
2212-PS-2022 | 2212 | Passing Shoulder | 4 | Concrete | Concrete - ASTM C595 Type1L 10 + 30% Fly Ash - Optimized Mix | 191 | 7.5 | 07/28/2022 | 07/28/2022 |  | 28614 |  | 26042
2213-DS-2022 | 2213 | Driving Shoulder | 2 | Aggregate | Class 5 - MnROAD 2022 | 140 | 5.5 | 06/27/2022 | 07/01/2022 |  | 28624 |  | 21235
2213-DS-2022 | 2213 | Driving Shoulder | 3 | Aggregate | Class 5Q - MnROAD 2022 | 191 | 7.5 | 08/08/2022 | 08/10/2022 |  | 28625 |  | 21236
2213-DS-2022 | 2213 | Driving Shoulder | 4 | Asphalt | Hot Mix Asphalt - Type SP 12.5 Wearing Course - Shouldering | 102 | 4 | 08/18/2022 | 08/18/2022 |  | 28626 |  | 26039
2213-PS-2022 | 2213 | Passing Shoulder | 1 | Clay | Clay - Subgrade - R=12 | 0 | 0 | 05/30/2022 | 05/30/2022 |  | 28627 |  | 24
2213-PS-2022 | 2213 | Passing Shoulder | 2 | Aggregate | Class 5 - MnROAD 2022 | 140 | 5.5 | 06/27/2022 | 07/01/2022 |  | 28628 |  | 21235
2213-PS-2022 | 2213 | Passing Shoulder | 3 | Aggregate | Class 5Q - MnROAD 2022 | 102 | 4 | 07/02/2022 | 07/11/2022 |  | 28629 |  | 21236
2213-PS-2022 | 2213 | Passing Shoulder | 4 | Concrete | Concrete - ASTM C595 Type1L 10 + 30% Carbon Upcycling - Processed Fly Ash | 191 | 7.5 | 07/29/2022 | 07/29/2022 |  | 28630 |  | 26043
2213-DS-2022 | 2213 | Driving Shoulder | 1 | Clay | Clay - Subgrade - R=12 | 0 | 0 | 05/30/2022 | 05/30/2022 |  | 28623 |  | 24
2214-DS-2022 | 2214 | Driving Shoulder | 1 | Clay | Clay - Subgrade - R=12 | 0 | 0 | 05/30/2022 | 05/30/2022 |  | 28639 |  | 24
2214-DS-2022 | 2214 | Driving Shoulder | 2 | Aggregate | Class 5 - MnROAD 2022 | 140 | 5.5 | 06/27/2022 | 07/01/2022 |  | 28640 |  | 21235
2214-DS-2022 | 2214 | Driving Shoulder | 3 | Aggregate | Class 5Q - MnROAD 2022 | 191 | 7.5 | 08/08/2022 | 08/10/2022 |  | 28641 |  | 21236
2214-DS-2022 | 2214 | Driving Shoulder | 4 | Asphalt | Hot Mix Asphalt - Type SP 12.5 Wearing Course - Shouldering | 102 | 4 | 08/18/2022 | 08/18/2022 |  | 28642 |  | 26039
2214-PS-2022 | 2214 | Passing Shoulder | 1 | Clay | Clay - Subgrade - R=12 | 0 | 0 | 05/30/2022 | 05/30/2022 |  | 28643 |  | 24
2214-PS-2022 | 2214 | Passing Shoulder | 2 | Aggregate | Class 5 - MnROAD 2022 | 140 | 5.5 | 06/27/2022 | 07/01/2022 |  | 28644 |  | 21235
2214-PS-2022 | 2214 | Passing Shoulder | 3 | Aggregate | Class 5Q - MnROAD 2022 | 102 | 4 | 07/02/2022 | 07/11/2022 |  | 28645 |  | 21236
2214-PS-2022 | 2214 | Passing Shoulder | 4 | Concrete | Concrete - ASTM C595 Type 1P 30 Cement - ACM- with Calcined Clay Pozzolan | 191 | 7.5 | 07/29/2022 | 07/29/2022 |  | 28646 |  | 26044
2215-DS-2022 | 2215 | Driving Shoulder | 1 | Clay | Clay - Subgrade - R=12 | 0 | 0 | 05/30/2022 | 05/30/2022 |  | 28655 |  | 24
2215-DS-2022 | 2215 | Driving Shoulder | 2 | Aggregate | Class 5 - MnROAD 2022 | 140 | 5.5 | 06/27/2022 | 07/01/2022 |  | 28656 |  | 21235
2215-DS-2022 | 2215 | Driving Shoulder | 3 | Aggregate | Class 5Q - MnROAD 2022 | 191 | 7.5 | 08/08/2022 | 08/10/2022 |  | 28657 |  | 21236
2215-DS-2022 | 2215 | Driving Shoulder | 4 | Asphalt | Hot Mix Asphalt - Type SP 12.5 Wearing Course - Shouldering | 102 | 4 | 08/18/2022 | 08/18/2022 |  | 28658 |  | 26039
2215-PS-2022 | 2215 | Passing Shoulder | 1 | Clay | Clay - Subgrade - R=12 | 0 | 0 | 05/30/2022 | 05/30/2022 |  | 28659 |  | 24
2215-PS-2022 | 2215 | Passing Shoulder | 2 | Aggregate | Class 5 - MnROAD 2022 | 140 | 5.5 | 06/27/2022 | 07/01/2022 |  | 28660 |  | 21235
2215-PS-2022 | 2215 | Passing Shoulder | 3 | Aggregate | Class 5Q - MnROAD 2022 | 102 | 4 | 07/02/2022 | 07/11/2022 |  | 28661 |  | 21236
2215-PS-2022 | 2215 | Passing Shoulder | 4 | Concrete | Concrete - ASTMC595 Type1L 10 + 30% Urban Mining - Ground Glass Pozzolan | 191 | 7.5 | 08/01/2022 | 08/01/2022 |  | 28662 |  | 26045
2216-DS-2022 | 2216 | Driving Shoulder | 1 | Clay | Clay - Subgrade - R=12 | 0 | 0 | 05/30/2022 | 05/30/2022 |  | 28671 |  | 24
2216-DS-2022 | 2216 | Driving Shoulder | 2 | Aggregate | Class 5 - MnROAD 2022 | 140 | 5.5 | 06/27/2022 | 07/01/2022 |  | 28672 |  | 21235
2216-DS-2022 | 2216 | Driving Shoulder | 3 | Aggregate | Class 5Q - MnROAD 2022 | 191 | 7.5 | 08/08/2022 | 08/10/2022 |  | 28673 |  | 21236
2216-DS-2022 | 2216 | Driving Shoulder | 4 | Asphalt | Hot Mix Asphalt - Type SP 12.5 Wearing Course - Shouldering | 102 | 4 | 08/18/2022 | 08/18/2022 |  | 28674 |  | 26039
2216-PS-2022 | 2216 | Passing Shoulder | 1 | Clay | Clay - Subgrade - R=12 | 0 | 0 | 05/30/2022 | 05/30/2022 |  | 28675 |  | 24
2216-PS-2022 | 2216 | Passing Shoulder | 2 | Aggregate | Class 5 - MnROAD 2022 | 140 | 5.5 | 06/27/2022 | 07/01/2022 |  | 28676 |  | 21235
2216-PS-2022 | 2216 | Passing Shoulder | 3 | Aggregate | Class 5Q - MnROAD 2022 | 102 | 4 | 07/02/2022 | 07/11/2022 |  | 28677 |  | 21236
2216-PS-2022 | 2216 | Passing Shoulder | 4 | Concrete | Concrete - ASTMC595 Type1L 10 + 30% TerraCO2 - Manufactured Fly Ash ASCM | 191 | 7.5 | 08/01/2022 | 08/01/2022 |  | 28678 |  | 26046
2217-DS-2022 | 2217 | Driving Shoulder | 1 | Clay | Clay - Subgrade - R=12 | 0 | 0 | 05/30/2022 | 05/30/2022 |  | 28687 |  | 24
2217-DS-2022 | 2217 | Driving Shoulder | 2 | Aggregate | Class 5 - MnROAD 2022 | 140 | 5.5 | 06/27/2022 | 07/01/2022 |  | 28688 |  | 21235
2217-DS-2022 | 2217 | Driving Shoulder | 3 | Aggregate | Class 5Q - MnROAD 2022 | 191 | 7.5 | 08/08/2022 | 08/10/2022 |  | 28689 |  | 21236
2217-DS-2022 | 2217 | Driving Shoulder | 4 | Asphalt | Hot Mix Asphalt - Type SP 12.5 Wearing Course - Shouldering | 102 | 4 | 08/18/2022 | 08/18/2022 |  | 28690 |  | 26039
2217-PS-2022 | 2217 | Passing Shoulder | 1 | Clay | Clay - Subgrade - R=12 | 0 | 0 | 05/30/2022 | 05/30/2022 |  | 28691 |  | 24
2217-PS-2022 | 2217 | Passing Shoulder | 2 | Aggregate | Class 5 - MnROAD 2022 | 140 | 5.5 | 06/27/2022 | 07/01/2022 |  | 28692 |  | 21235
2217-PS-2022 | 2217 | Passing Shoulder | 3 | Aggregate | Class 5Q - MnROAD 2022 | 102 | 4 | 07/02/2022 | 07/11/2022 |  | 28693 |  | 21236
2217-PS-2022 | 2217 | Passing Shoulder | 4 | Concrete | Concrete - ASTM C595 Type1L 10 + 30% Fly Ash - Control Mix for Carbon Cure - Cemstone | 191 | 7.5 | 08/08/2022 | 08/08/2022 |  | 28694 |  | 26047
2218-DS-2022 | 2218 | Driving Shoulder | 1 | Clay | Clay - Subgrade - R=12 | 0 | 0 | 05/30/2022 | 05/30/2022 |  | 28703 |  | 24
2218-DS-2022 | 2218 | Driving Shoulder | 2 | Aggregate | Class 5 - MnROAD 2022 | 140 | 5.5 | 06/27/2022 | 07/01/2022 |  | 28704 |  | 21235
2218-DS-2022 | 2218 | Driving Shoulder | 3 | Aggregate | Class 5Q - MnROAD 2022 | 191 | 7.5 | 08/08/2022 | 08/10/2022 |  | 28705 |  | 21236
2218-DS-2022 | 2218 | Driving Shoulder | 4 | Asphalt | Hot Mix Asphalt - Type SP 12.5 Wearing Course - Shouldering | 102 | 4 | 08/18/2022 | 08/18/2022 |  | 28706 |  | 26039
2218-PS-2022 | 2218 | Passing Shoulder | 1 | Clay | Clay - Subgrade - R=12 | 0 | 0 | 05/30/2022 | 05/30/2022 |  | 28707 |  | 24
2218-PS-2022 | 2218 | Passing Shoulder | 2 | Aggregate | Class 5 - MnROAD 2022 | 140 | 5.5 | 06/27/2022 | 07/01/2022 |  | 28708 |  | 21235
2218-PS-2022 | 2218 | Passing Shoulder | 3 | Aggregate | Class 5Q - MnROAD 2022 | 102 | 4 | 07/02/2022 | 07/11/2022 |  | 28709 |  | 21236
2218-PS-2022 | 2218 | Passing Shoulder | 4 | Concrete | Concrete - ASTM C595 Type1L 10 + 30% FlyAsh - MnDOT Control Mix - Aggregate Industries | 191 | 7.5 | 08/08/2022 | 08/08/2022 |  | 28710 |  | 26048
2219-DS-2022 | 2219 | Driving Shoulder | 1 | Clay | Clay - Subgrade - R=12 | 0 | 0 | 05/30/2022 | 05/30/2022 |  | 28719 |  | 24
2219-DS-2022 | 2219 | Driving Shoulder | 2 | Aggregate | Class 5 - MnROAD 2022 | 140 | 5.5 | 06/27/2022 | 07/01/2022 |  | 28720 |  | 21235
2219-DS-2022 | 2219 | Driving Shoulder | 3 | Aggregate | Class 5Q - MnROAD 2022 | 191 | 7.5 | 08/08/2022 | 08/10/2022 |  | 28721 |  | 21236
2219-DS-2022 | 2219 | Driving Shoulder | 4 | Asphalt | Hot Mix Asphalt - Type SP 12.5 Wearing Course - Shouldering | 102 | 4 | 08/18/2022 | 08/18/2022 |  | 28722 |  | 26039
2219-PS-2022 | 2219 | Passing Shoulder | 1 | Clay | Clay - Subgrade - R=12 | 0 | 0 | 05/30/2022 | 05/30/2022 |  | 28723 |  | 24
2219-PS-2022 | 2219 | Passing Shoulder | 2 | Aggregate | Class 5 - MnROAD 2022 | 140 | 5.5 | 06/27/2022 | 07/01/2022 |  | 28724 |  | 21235
2219-PS-2022 | 2219 | Passing Shoulder | 3 | Aggregate | Class 5Q - MnROAD 2022 | 102 | 4 | 07/02/2022 | 07/11/2022 |  | 28725 |  | 21236
2219-PS-2022 | 2219 | Passing Shoulder | 4 | Concrete | Concrete - ASTMC595 Type1L 10 + 30% Fly Ash - CPTech Center Optimized Mix | 191 | 7.5 | 08/05/2022 | 08/05/2022 |  | 28726 |  | 26049
2220-DS-2022 | 2220 | Driving Shoulder | 1 | Clay | Clay - Subgrade - R=12 | 0 | 0 | 05/30/2022 | 05/30/2022 |  | 28735 |  | 24
2220-DS-2022 | 2220 | Driving Shoulder | 2 | Aggregate | Class 5 - MnROAD 2022 | 140 | 5.5 | 06/27/2022 | 07/01/2022 |  | 28736 |  | 21235
2220-DS-2022 | 2220 | Driving Shoulder | 3 | Aggregate | Class 5Q - MnROAD 2022 | 191 | 7.5 | 08/08/2022 | 08/10/2022 |  | 28737 |  | 21236
2220-DS-2022 | 2220 | Driving Shoulder | 4 | Asphalt | Hot Mix Asphalt - Type SP 12.5 Wearing Course - Shouldering | 102 | 4 | 08/18/2022 | 08/18/2022 |  | 28738 |  | 26039
2220-PS-2022 | 2220 | Passing Shoulder | 1 | Clay | Clay - Subgrade - R=12 | 0 | 0 | 05/30/2022 | 05/30/2022 |  | 28739 |  | 24
2220-PS-2022 | 2220 | Passing Shoulder | 2 | Aggregate | Class 5 - MnROAD 2022 | 140 | 5.5 | 06/27/2022 | 07/01/2022 |  | 28740 |  | 21235
2220-PS-2022 | 2220 | Passing Shoulder | 3 | Aggregate | Class 5Q - MnROAD 2022 | 102 | 4 | 07/02/2022 | 07/11/2022 |  | 28741 |  | 21236
2220-PS-2022 | 2220 | Passing Shoulder | 4 | Concrete | Concrete - ASTM C595 Type1L 10 + 12% Burgess Pigments - Metakaolin + 18% Fly Ash | 191 | 7.5 | 08/05/2022 | 08/05/2022 |  | 28742 |  | 26050
2221-DS-2022 | 2221 | Driving Shoulder | 2 | Aggregate | Class 5 - MnROAD 2022 | 140 | 5.5 | 06/27/2022 | 07/01/2022 |  | 28752 |  | 21235
2221-DS-2022 | 2221 | Driving Shoulder | 3 | Aggregate | Class 5Q - MnROAD 2022 | 191 | 7.5 | 08/08/2022 | 08/10/2022 |  | 28753 |  | 21236
2221-DS-2022 | 2221 | Driving Shoulder | 4 | Asphalt | Hot Mix Asphalt - Type SP 12.5 Wearing Course - Shouldering | 102 | 4 | 08/18/2022 | 08/18/2022 |  | 28754 |  | 26039
2221-PS-2022 | 2221 | Passing Shoulder | 1 | Clay | Clay - Subgrade - R=12 | 0 | 0 | 05/30/2022 | 05/30/2022 |  | 28755 |  | 24
2221-PS-2022 | 2221 | Passing Shoulder | 2 | Aggregate | Class 5 - MnROAD 2022 | 140 | 5.5 | 06/27/2022 | 07/01/2022 |  | 28756 |  | 21235
2221-PS-2022 | 2221 | Passing Shoulder | 3 | Aggregate | Class 5Q - MnROAD 2022 | 102 | 4 | 07/02/2022 | 07/11/2022 |  | 28757 |  | 21236
2221-PS-2022 | 2221 | Passing Shoulder | 4 | Concrete | Concrete - ASTM C595 Type1L 10 + 15% 3M Natural Pozzolan + 15% Prairie State Fly Ash | 191 | 7.5 | 08/04/2022 | 08/04/2022 |  | 28758 |  | 26051
2221-DS-2022 | 2221 | Driving Shoulder | 1 | Clay | Clay - Subgrade - R=12 | 0 | 0 | 05/30/2022 | 05/30/2022 |  | 28751 |  | 24
2222-DS-2022 | 2222 | Driving Shoulder | 1 | Clay | Clay - Subgrade - R=12 | 0 | 0 | 05/30/2022 | 05/30/2022 |  | 28767 |  | 24
2222-DS-2022 | 2222 | Driving Shoulder | 2 | Aggregate | Class 5 - MnROAD 2022 | 140 | 5.5 | 06/27/2022 | 07/01/2022 |  | 28768 |  | 21235
2222-DS-2022 | 2222 | Driving Shoulder | 3 | Aggregate | Class 5Q - MnROAD 2022 | 191 | 7.5 | 08/08/2022 | 08/10/2022 |  | 28769 |  | 21236
2222-DS-2022 | 2222 | Driving Shoulder | 4 | Asphalt | Hot Mix Asphalt - Type SP 12.5 Wearing Course - Shouldering | 102 | 4 | 08/18/2022 | 08/18/2022 |  | 28770 |  | 26039
2222-PS-2022 | 2222 | Passing Shoulder | 1 | Clay | Clay - Subgrade - R=12 | 0 | 0 | 05/30/2022 | 05/30/2022 |  | 28771 |  | 24
2222-PS-2022 | 2222 | Passing Shoulder | 2 | Aggregate | Class 5 - MnROAD 2022 | 140 | 5.5 | 06/27/2022 | 07/01/2022 |  | 28772 |  | 21235
2222-PS-2022 | 2222 | Passing Shoulder | 3 | Aggregate | Class 5Q - MnROAD 2022 | 102 | 4 | 07/02/2022 | 07/11/2022 |  | 28773 |  | 21236
2222-PS-2022 | 2222 | Passing Shoulder | 4 | Concrete | Concrete - ASTMC595 Type1L 10 + 30% Hess Pumice Natural Pozzolan | 191 | 7.5 | 08/04/2022 | 08/04/2022 |  | 28774 |  | 26052
2223-DS-2022 | 2223 | Driving Shoulder | 1 | Clay | Clay - Subgrade - R=12 | 0 | 0 | 05/30/2022 | 05/30/2022 |  | 28783 |  | 24
2223-DS-2022 | 2223 | Driving Shoulder | 2 | Aggregate | Class 5 - MnROAD 2022 | 140 | 5.5 | 06/27/2022 | 07/01/2022 |  | 28784 |  | 21235
2223-DS-2022 | 2223 | Driving Shoulder | 3 | Aggregate | Class 5Q - MnROAD 2022 | 191 | 7.5 | 08/08/2022 | 08/10/2022 |  | 28785 |  | 21236
2223-DS-2022 | 2223 | Driving Shoulder | 4 | Asphalt | Hot Mix Asphalt - Type SP 12.5 Wearing Course - Shouldering | 102 | 4 | 08/18/2022 | 08/18/2022 |  | 28786 |  | 26039
2223-PS-2022 | 2223 | Passing Shoulder | 1 | Clay | Clay - Subgrade - R=12 | 0 | 0 | 05/30/2022 | 05/30/2022 |  | 28787 |  | 24
2223-PS-2022 | 2223 | Passing Shoulder | 2 | Aggregate | Class 5 - MnROAD 2022 | 140 | 5.5 | 06/27/2022 | 07/01/2022 |  | 28788 |  | 21235
2223-PS-2022 | 2223 | Passing Shoulder | 3 | Aggregate | Class 5Q - MnROAD 2022 | 102 | 4 | 07/02/2022 | 07/11/2022 |  | 28789 |  | 21236
2223-PS-2022 | 2223 | Passing Shoulder | 4 | Concrete | Concrete - ASTM C595 Type1L 20 - Continental Cement - High Limestone Blended PLC + 30% Fly Ash | 191 | 7.5 | 08/03/2022 | 08/03/2022 |  | 28790 |  | 26053
2224-DS-2022 | 2224 | Driving Shoulder | 1 | Clay | Clay - Subgrade - R=12 | 0 | 0 | 05/30/2022 | 05/30/2022 |  | 28799 |  | 24
2224-DS-2022 | 2224 | Driving Shoulder | 2 | Aggregate | Class 5 - MnROAD 2022 | 140 | 5.5 | 06/27/2022 | 07/01/2022 |  | 28800 |  | 21235
2224-DS-2022 | 2224 | Driving Shoulder | 3 | Aggregate | Class 5Q - MnROAD 2022 | 191 | 7.5 | 08/08/2022 | 08/10/2022 |  | 28801 |  | 21236
2224-DS-2022 | 2224 | Driving Shoulder | 4 | Asphalt | Hot Mix Asphalt - Type SP 12.5 Wearing Course - Shouldering | 102 | 4 | 08/18/2022 | 08/18/2022 |  | 28802 |  | 26039
2224-PS-2022 | 2224 | Passing Shoulder | 1 | Clay | Clay - Subgrade - R=12 | 0 | 0 | 05/30/2022 | 05/30/2022 |  | 28803 |  | 24
2224-PS-2022 | 2224 | Passing Shoulder | 2 | Aggregate | Class 5 - MnROAD 2022 | 140 | 5.5 | 06/27/2022 | 07/01/2022 |  | 28804 |  | 21235
2224-PS-2022 | 2224 | Passing Shoulder | 3 | Aggregate | Class 5Q - MnROAD 2022 | 102 | 4 | 07/02/2022 | 07/11/2022 |  | 28805 |  | 21236
2224-PS-2022 | 2224 | Passing Shoulder | 4 | Concrete | Concrete - Blended ASCM - Carbon Limit Natural Pozzolan + Catalyst at 30% replacement level | 191 | 7.5 | 08/03/2022 | 08/03/2022 |  | 28806 |  | 26054
2225-DS-2022 | 2225 | Driving Shoulder | 1 | Clay | Clay - Subgrade - R=12 | 0 | 0 | 05/30/2022 | 05/30/2022 |  | 28813 |  | 24
2225-DS-2022 | 2225 | Driving Shoulder | 2 | Aggregate | Class 5Q - MnROAD 2022 | 127 | 5 | 07/02/2022 | 07/11/2022 |  | 28814 |  | 21236
2225-DS-2022 | 2225 | Driving Shoulder | 3 | Aggregate | Class 5 - MnROAD 2022 | 140 | 5 | 08/08/2022 | 08/10/2022 |  | 28815 |  | 21235
2225-DS-2022 | 2225 | Driving Shoulder | 4 | Asphalt | Hot Mix Asphalt - Type SP 12.5 Wearing Course - Shouldering | 102 | 4 | 08/18/2022 | 08/18/2022 |  | 28816 |  | 26039
2225-PS-2022 | 2225 | Passing Shoulder | 1 | Clay | Clay - Subgrade - R=12 | 0 | 0 | 05/30/2022 | 05/30/2022 |  | 28817 |  | 24
2225-PS-2022 | 2225 | Passing Shoulder | 2 | Aggregate | Class 5Q - MnROAD 2022 | 127 | 5 | 07/02/2022 | 07/11/2022 |  | 28818 |  | 21236
2225-PS-2022 | 2225 | Passing Shoulder | 3 | Concrete | Concrete - ASTM C595 Type1L 10 + 30% FlyAsh - MnDOT Control Mix - Aggregate Industries | 229 | 9 | 08/02/2022 | 08/02/2022 |  | 28819 |  | 26048
2226-DS-2022 | 2226 | Driving Shoulder | 1 | Clay | Clay - Subgrade - R=12 | 0 | 0 | 05/14/1991 | 07/06/1993 |  | 28828 | 28182 | 24
2226-DS-2022 | 2226 | Driving Shoulder | 2 | Aggregate | Class 3 Shouldering | 152 | 6 | 08/01/1993 | 08/01/1993 |  | 28829 | 28183 | 13336
2226-DS-2022 | 2226 | Driving Shoulder | 3 | Aggregate | Class 5 Shouldering Aggregate | 25 | 1 | 08/01/1993 | 08/02/1993 |  | 28830 | 28184 | 14
2226-DS-2022 | 2226 | Driving Shoulder | 4 | Asphalt | Hot Mix Asphalt - Type SP 12.5 Wearing Course - Shouldering | 102 | 4 | 08/18/2022 | 08/18/2022 |  | 28831 |  | 26039
2226-PS-2022 | 2226 | Passing Shoulder | 1 | Clay | Clay - Subgrade - R=12 | 0 | 0 | 05/14/1991 | 07/06/1993 |  | 28832 | 28179 | 24
2226-PS-2022 | 2226 | Passing Shoulder | 2 | Aggregate | Class 3 Shouldering | 152 | 6 | 08/01/1993 | 08/01/1993 |  | 28833 | 28180 | 13336
2226-PS-2022 | 2226 | Passing Shoulder | 3 | Concrete | Concrete - ASTMC595 Type1L 10 + 30% Fly Ash - CPTech Center Optimized Mix | 127 | 5 | 08/02/2022 | 08/02/2022 |  | 28834 |  | 26049
2227-DS-2022 | 2227 | Driving Shoulder | 1 | Clay | Clay - Subgrade - R=12 | 0 | 0 | 05/14/1991 | 07/06/1993 |  | 28845 | 28218 | 24
2227-DS-2022 | 2227 | Driving Shoulder | 2 | Aggregate | Class 3 Shouldering | 152 | 6 | 08/01/1993 | 08/01/1993 |  | 28846 | 28219 | 13336
2227-DS-2022 | 2227 | Driving Shoulder | 3 | Aggregate | Class 5 Shouldering Aggregate | 51 | 2 | 08/01/1993 | 08/02/1993 |  | 28847 | 28220 | 14
2227-DS-2022 | 2227 | Driving Shoulder | 4 | Asphalt | Hot Mix Asphalt - Type SP 12.5 Wearing Course - Shouldering | 102 | 4 | 08/18/2022 | 08/18/2022 |  | 28848 |  | 26039
2227-PS-2022 | 2227 | Passing Shoulder | 1 | Clay | Clay - Subgrade - R=12 | 0 | 0 | 05/14/1991 | 07/06/1993 |  | 28849 | 28215 | 24
2227-PS-2022 | 2227 | Passing Shoulder | 2 | Aggregate | Class 3 Shouldering | 152 | 6 | 08/01/1993 | 08/01/1993 |  | 28850 | 28216 | 13336
2227-PS-2022 | 2227 | Passing Shoulder | 3 | Aggregate | Class 5 Shouldering Aggregate | 25 | 1 | 08/01/1993 | 08/02/1993 |  | 28851 | 28217 | 14
2227-PS-2022 | 2227 | Passing Shoulder | 4 | Concrete | Concrete - ASTMC595 Type1L 10 + 30% Fly Ash - CPTech Center Optimized Mix | 127 | 5 | 08/02/2022 | 08/02/2022 |  | 28852 |  | 26049
2228-DS-2022 | 2228 | Driving Shoulder | 2 | Aggregate | Class 3 Special gradation for MnROAD - Base | 305 | 12 | 04/04/2022 | 10/12/2022 |  | 30546 |  | 4
2228-DS-2022 | 2228 | Driving Shoulder | 3 | Aggregate | Class 5Q - MnROAD 2022 | 241 | 9.5 | 04/04/2022 | 10/12/2022 |  | 30547 |  | 21236
2228-DS-2022 | 2228 | Driving Shoulder | 4 | Aggregate | Class 4 Special gradation for MnROAD - Base | 108 | 4.25 | 04/04/2022 | 10/12/2022 |  | 30548 |  | 5
2228-DS-2022 | 2228 | Driving Shoulder | 5 | Asphalt | MRCC - Base Layer HMA PG 58S-28 (SPWEAB540B) | 102 | 4 | 04/04/2022 | 10/12/2022 |  | 30549 |  | 21232
2228-PS-2022 | 2228 | Passing Shoulder | 1 | Clay | Clay - Subgrade - R=12 | 0 | 0 | 04/04/2022 | 10/12/2022 |  | 30534 |  | 24
2228-PS-2022 | 2228 | Passing Shoulder | 2 | Aggregate | Class 3 Special gradation for MnROAD - Base | 305 | 12 | 04/04/2022 | 10/12/2022 |  | 30535 |  | 4
2228-PS-2022 | 2228 | Passing Shoulder | 3 | Aggregate | Class 5Q - MnROAD 2022 | 241 | 9.5 | 04/04/2022 | 10/12/2022 |  | 30536 |  | 21236
2228-PS-2022 | 2228 | Passing Shoulder | 4 | Aggregate | Class 4 Special gradation for MnROAD - Base | 108 | 4.25 | 04/04/2022 | 10/12/2022 |  | 30537 |  | 5
2228-PS-2022 | 2228 | Passing Shoulder | 5 | Asphalt | MRCC - Base Layer HMA PG 58S-28 (SPWEAB540B) | 102 | 4 | 04/04/2022 | 10/12/2022 |  | 30538 |  | 21232
2229-DS-2022 | 2229 | Driving Shoulder | 3 | Aggregate | Class 5Q - MnROAD 2022 | 241 | 9.5 | 04/04/2022 | 10/12/2022 |  | 30575 |  | 21236
2229-DS-2022 | 2229 | Driving Shoulder | 4 | Aggregate | Class 4 Special gradation for MnROAD - Base | 108 | 4.25 | 04/04/2022 | 10/12/2022 |  | 30576 |  | 5
2229-DS-2022 | 2229 | Driving Shoulder | 5 | Asphalt | MRCC - Base Layer HMA PG 58S-28 (SPWEAB540B) | 102 | 4 | 04/04/2022 | 10/12/2022 |  | 30577 |  | 21232
2229-PS-2022 | 2229 | Passing Shoulder | 1 | Clay | Clay - Subgrade - R=12 | 0 | 0 | 04/04/2022 | 10/12/2022 |  | 30558 |  | 24
2229-PS-2022 | 2229 | Passing Shoulder | 2 | Aggregate | Class 3 Special gradation for MnROAD - Base | 305 | 12 | 04/04/2022 | 10/12/2022 |  | 30560 |  | 4
2229-PS-2022 | 2229 | Passing Shoulder | 3 | Aggregate | Class 5Q - MnROAD 2022 | 241 | 9.5 | 04/04/2022 | 10/12/2022 |  | 30561 |  | 21236
2229-PS-2022 | 2229 | Passing Shoulder | 4 | Aggregate | Class 4 Special gradation for MnROAD - Base | 108 | 4.25 | 04/04/2022 | 10/12/2022 |  | 30562 |  | 5
2229-PS-2022 | 2229 | Passing Shoulder | 5 | Asphalt | MRCC - Base Layer HMA PG 58S-28 (SPWEAB540B) | 102 | 4 | 04/04/2022 | 10/12/2022 |  | 30563 |  | 21232
2229-DS-2022 | 2229 | Driving Shoulder | 1 | Clay | Clay - Subgrade - R=12 | 0 | 0 | 04/04/2022 | 10/12/2022 |  | 30572 |  | 24
2229-DS-2022 | 2229 | Driving Shoulder | 2 | Aggregate | Class 3 Special gradation for MnROAD - Base | 305 | 12 | 04/04/2022 | 10/12/2022 |  | 30574 |  | 4
2230-DS-2022 | 2230 | Driving Shoulder | 1 | Clay | Clay - Subgrade - R=12 | 0 | 0 | 06/26/2008 | 06/26/2008 |  | 29607 | 29581 | 24
2230-DS-2022 | 2230 | Driving Shoulder | 2 | Granular | Select Granular Blend - Reclaimings + Class 3 Special material | 178 | 7 | 06/27/2008 | 06/27/2008 |  | 29608 | 29582 | 138
2230-DS-2022 | 2230 | Driving Shoulder | 3 | Aggregate | Class 3 Special gradation for MnROAD - Base | 305 | 12 | 08/18/2008 | 08/18/2008 |  | 29609 | 29583 | 4
2230-DS-2022 | 2230 | Driving Shoulder | 4 | Aggregate | Class 6 Aggregate Base | 305 | 12 | 08/08/2016 | 08/13/2016 |  | 29610 | 18846 | 18651
2230-DS-2022 | 2230 | Driving Shoulder | 5 | Asphalt | MRCC - Base Layer HMA PG 58S-28 (SPWEAB540B) | 51 | 2 | 04/04/2022 | 10/12/2022 |  | 29611 |  | 21232
2230-DS-2022 | 2230 | Driving Shoulder | 6 | Asphalt | MRCC - Base Layer HMA PG 58S-28 (SPWEAB540B) | 51 | 2 | 04/04/2022 | 10/12/2022 |  | 29612 |  | 21232
2230-DS-2022 | 2230 | Driving Shoulder | 7 | Asphalt | MRCC - Base Layer HMA PG 58S-28 (SPWEAB540B) | 51 | 2 | 04/04/2022 | 10/12/2022 |  | 29613 |  | 21232
2230-PS-2022 | 2230 | Passing Shoulder | 1 | Clay | Clay - Subgrade - R=12 | 0 | 0 | 06/26/2008 | 06/26/2008 |  | 29592 | 29575 | 24
2230-PS-2022 | 2230 | Passing Shoulder | 2 | Granular | Select Granular Blend - Reclaimings + Class 3 Special material | 178 | 7 | 06/27/2008 | 06/27/2008 |  | 29593 | 29576 | 138
2230-PS-2022 | 2230 | Passing Shoulder | 3 | Aggregate | Class 3 Special gradation for MnROAD - Base | 305 | 12 | 08/18/2008 | 08/18/2008 |  | 29594 | 29577 | 4
2230-PS-2022 | 2230 | Passing Shoulder | 4 | Aggregate | Class 6 Aggregate Base | 305 | 12 | 08/08/2016 | 08/13/2016 |  | 29595 | 18844 | 18651
2230-PS-2022 | 2230 | Passing Shoulder | 5 | Asphalt | MRCC - Base Layer HMA PG 58S-28 (SPWEAB540B) | 51 | 2 | 04/04/2022 | 10/12/2022 |  | 29596 |  | 21232
2230-PS-2022 | 2230 | Passing Shoulder | 6 | Asphalt | MRCC - Base Layer HMA PG 58S-28 (SPWEAB540B) | 51 | 2 | 04/04/2022 | 10/12/2022 |  | 29597 |  | 21232
2230-PS-2022 | 2230 | Passing Shoulder | 7 | Asphalt | MRCC - Base Layer HMA PG 58S-28 (SPWEAB540B) | 51 | 2 | 04/04/2022 | 10/12/2022 |  | 29598 |  | 21232
2231-DS-2022 | 2231 | Driving Shoulder | 1 | Clay | Clay - Subgrade - R=12 | 0 | 0 | 06/26/2008 | 06/26/2008 |  | 29669 | 29643 | 24
2231-DS-2022 | 2231 | Driving Shoulder | 2 | Granular | Select Granular Blend - Reclaimings + Class 3 Special material | 178 | 7 | 06/27/2008 | 06/27/2008 |  | 29670 | 29644 | 138
2231-DS-2022 | 2231 | Driving Shoulder | 3 | Aggregate | Class 3 Special gradation for MnROAD - Base | 305 | 12 | 08/27/2008 | 08/27/2008 |  | 29671 | 29645 | 4
2231-DS-2022 | 2231 | Driving Shoulder | 4 | Aggregate | Class 6 Aggregate Base | 305 | 12 | 08/08/2016 | 08/13/2016 |  | 29672 | 18817 | 18651
2231-DS-2022 | 2231 | Driving Shoulder | 5 | Asphalt | MRCC - Base Layer HMA PG 58S-28 (SPWEAB540B) | 51 | 2 | 04/04/2022 | 10/12/2022 |  | 29673 |  | 21232
2231-DS-2022 | 2231 | Driving Shoulder | 6 | Asphalt | MRCC - Base Layer HMA PG 58S-28 (SPWEAB540B) | 51 | 2 | 04/04/2022 | 10/12/2022 |  | 29674 |  | 21232
2231-DS-2022 | 2231 | Driving Shoulder | 7 | Asphalt | MRCC - Base Layer HMA PG 58S-28 (SPWEAB540B) | 51 | 2 | 04/04/2022 | 10/12/2022 |  | 29675 |  | 21232
2231-PS-2022 | 2231 | Passing Shoulder | 1 | Clay | Clay - Subgrade - R=12 | 0 | 0 | 06/26/2008 | 06/26/2008 |  | 29654 | 29637 | 24
2231-PS-2022 | 2231 | Passing Shoulder | 2 | Granular | Select Granular Blend - Reclaimings + Class 3 Special material | 178 | 7 | 06/27/2008 | 06/27/2008 |  | 29655 | 29638 | 138
2231-PS-2022 | 2231 | Passing Shoulder | 3 | Aggregate | Class 3 Special gradation for MnROAD - Base | 305 | 12 | 08/27/2008 | 08/27/2008 |  | 29656 | 29639 | 4
2231-PS-2022 | 2231 | Passing Shoulder | 4 | Aggregate | Class 6 Aggregate Base | 305 | 12 | 08/08/2016 | 08/13/2016 |  | 29657 | 18815 | 18651
2231-PS-2022 | 2231 | Passing Shoulder | 5 | Asphalt | MRCC - Base Layer HMA PG 58S-28 (SPWEAB540B) | 51 | 2 | 04/04/2022 | 10/12/2022 |  | 29658 |  | 21232
2231-PS-2022 | 2231 | Passing Shoulder | 6 | Asphalt | MRCC - Base Layer HMA PG 58S-28 (SPWEAB540B) | 51 | 2 | 04/04/2022 | 10/12/2022 |  | 29659 |  | 21232
2231-PS-2022 | 2231 | Passing Shoulder | 7 | Asphalt | MRCC - Base Layer HMA PG 58S-28 (SPWEAB540B) | 51 | 2 | 04/04/2022 | 10/12/2022 |  | 29660 |  | 21232
2232-DS-2022 | 2232 | Driving Shoulder | 1 | Clay | Clay - Subgrade - R=12 | 0 | 0 | 08/25/2008 | 08/25/2008 |  | 29763 | 29737 | 24
2232-DS-2022 | 2232 | Driving Shoulder | 2 | Granular | Select Granular Blend - Reclaimings + Class 3 Special material | 178 | 7 | 08/26/2008 | 08/26/2008 |  | 29764 | 29738 | 138
2232-DS-2022 | 2232 | Driving Shoulder | 3 | Aggregate | Class 3 Special gradation for MnROAD - Base | 305 | 12 | 08/27/2008 | 08/27/2008 |  | 29765 | 29739 | 4
2232-DS-2022 | 2232 | Driving Shoulder | 4 | Aggregate | Class 6 Aggregate Base | 305 | 12 | 08/08/2016 | 08/13/2016 |  | 29766 | 18788 | 18651
2232-DS-2022 | 2232 | Driving Shoulder | 5 | Asphalt | MRCC - Base Layer HMA PG 58S-28 (SPWEAB540B) | 51 | 2 | 04/04/2022 | 10/12/2022 |  | 29767 |  | 21232
2232-DS-2022 | 2232 | Driving Shoulder | 6 | Asphalt | MRCC - Base Layer HMA PG 58S-28 (SPWEAB540B) | 51 | 2 | 04/04/2022 | 10/12/2022 |  | 29768 |  | 21232
2232-DS-2022 | 2232 | Driving Shoulder | 7 | Asphalt | MRCC - Wet Plastic Additive (Dow) in HMA PG 52-34 (SPWEAB540A) | 51 | 2 | 04/04/2022 | 10/12/2022 |  | 29769 |  | 26123
2232-PS-2022 | 2232 | Passing Shoulder | 1 | Clay | Clay - Subgrade - R=12 | 0 | 0 | 08/25/2008 | 08/25/2008 |  | 29748 | 29731 | 24
2232-PS-2022 | 2232 | Passing Shoulder | 2 | Granular | Select Granular Blend - Reclaimings + Class 3 Special material | 178 | 7 | 08/26/2008 | 08/26/2008 |  | 29749 | 29732 | 138
2232-PS-2022 | 2232 | Passing Shoulder | 3 | Aggregate | Class 3 Special gradation for MnROAD - Base | 305 | 12 | 08/27/2008 | 08/27/2008 |  | 29750 | 29733 | 4
2232-PS-2022 | 2232 | Passing Shoulder | 4 | Aggregate | Class 6 Aggregate Base | 305 | 12 | 08/08/2016 | 08/13/2016 |  | 29751 | 18786 | 18651
2232-PS-2022 | 2232 | Passing Shoulder | 5 | Asphalt | MRCC - Base Layer HMA PG 58S-28 (SPWEAB540B) | 51 | 2 | 04/04/2022 | 10/12/2022 |  | 29752 |  | 21232
2232-PS-2022 | 2232 | Passing Shoulder | 6 | Asphalt | MRCC - Base Layer HMA PG 58S-28 (SPWEAB540B) | 51 | 2 | 04/04/2022 | 10/12/2022 |  | 29753 |  | 21232
2232-PS-2022 | 2232 | Passing Shoulder | 7 | Asphalt | MRCC - Wet Plastic Additive (Dow) in HMA PG 52-34 (SPWEAB540A) | 51 | 2 | 04/04/2022 | 10/12/2022 |  | 29754 |  | 26123
2233-DS-2022 | 2233 | Driving Shoulder | 1 | Clay | Clay - Subgrade - R=12 | 0 | 0 | 04/04/2022 | 10/12/2022 |  | 29853 |  | 24
2233-DS-2022 | 2233 | Driving Shoulder | 2 | Granular | Select Granular Blend - Reclaimings + Class 3 Special material | 178 | 7 | 04/04/2022 | 10/12/2022 |  | 29854 |  | 138
2233-DS-2022 | 2233 | Driving Shoulder | 3 | Aggregate | Class 3 Special gradation for MnROAD - Base | 305 | 12 | 04/04/2022 | 10/12/2022 |  | 29855 |  | 4
2233-DS-2022 | 2233 | Driving Shoulder | 4 | Aggregate | Class 6 Aggregate Base | 305 | 12 | 04/04/2022 | 10/12/2022 |  | 29856 |  | 18651
2233-DS-2022 | 2233 | Driving Shoulder | 5 | Asphalt | MRCC - Base Layer HMA PG 58S-28 (SPWEAB540B) | 51 | 2 | 04/04/2022 | 10/12/2022 |  | 29857 |  | 21232
2233-DS-2022 | 2233 | Driving Shoulder | 6 | Asphalt | MRCC - Base Layer HMA PG 58S-28 (SPWEAB540B) | 51 | 2 | 04/04/2022 | 10/12/2022 |  | 29858 |  | 21232
2233-DS-2022 | 2233 | Driving Shoulder | 7 | Asphalt | MRCC - Fiber Additive (ACE) in HMA PG 58H-34 (SPWEAB540C) | 51 | 2 | 04/04/2022 | 10/12/2022 |  | 29859 |  | 26124
2233-PS-2022 | 2233 | Passing Shoulder | 1 | Clay | Clay - Subgrade - R=12 | 0 | 0 | 04/04/2022 | 10/12/2022 |  | 29838 |  | 24
2233-PS-2022 | 2233 | Passing Shoulder | 2 | Granular | Select Granular Blend - Reclaimings + Class 3 Special material | 178 | 7 | 04/04/2022 | 10/12/2022 |  | 29839 |  | 138
2233-PS-2022 | 2233 | Passing Shoulder | 3 | Aggregate | Class 3 Special gradation for MnROAD - Base | 305 | 12 | 04/04/2022 | 10/12/2022 |  | 29840 |  | 4
2233-PS-2022 | 2233 | Passing Shoulder | 4 | Aggregate | Class 6 Aggregate Base | 305 | 12 | 04/04/2022 | 10/12/2022 |  | 29841 |  | 18651
2233-PS-2022 | 2233 | Passing Shoulder | 5 | Asphalt | MRCC - Base Layer HMA PG 58S-28 (SPWEAB540B) | 51 | 2 | 04/04/2022 | 10/12/2022 |  | 29842 |  | 21232
2233-PS-2022 | 2233 | Passing Shoulder | 6 | Asphalt | MRCC - Base Layer HMA PG 58S-28 (SPWEAB540B) | 51 | 2 | 04/04/2022 | 10/12/2022 |  | 29843 |  | 21232
2233-PS-2022 | 2233 | Passing Shoulder | 7 | Asphalt | MRCC - Fiber Additive (ACE) in HMA PG 58H-34 (SPWEAB540C) | 51 | 2 | 04/04/2022 | 10/12/2022 |  | 29844 |  | 26124
2234-DS-2022 | 2234 | Driving Shoulder | 1 | Clay | Clay - Subgrade - R=12 | 0 | 0 | 04/04/2022 | 10/12/2022 |  | 29936 |  | 24
2234-DS-2022 | 2234 | Driving Shoulder | 2 | Granular | Select Granular Blend - Reclaimings + Class 3 Special material | 178 | 7 | 04/04/2022 | 10/12/2022 |  | 29937 |  | 138
2234-DS-2022 | 2234 | Driving Shoulder | 3 | Aggregate | Class 3 Special gradation for MnROAD - Base | 305 | 12 | 04/04/2022 | 10/12/2022 |  | 29938 |  | 4
2234-DS-2022 | 2234 | Driving Shoulder | 4 | Aggregate | Class 6 Aggregate Base | 305 | 12 | 04/04/2022 | 10/12/2022 |  | 29939 |  | 18651
2234-DS-2022 | 2234 | Driving Shoulder | 5 | Asphalt | MRCC - Base Layer HMA PG 58S-28 (SPWEAB540B) | 51 | 2 | 04/04/2022 | 10/12/2022 |  | 29940 |  | 21232
2234-DS-2022 | 2234 | Driving Shoulder | 6 | Asphalt | MRCC - Base Layer HMA PG 58S-28 (SPWEAB540B) | 51 | 2 | 04/04/2022 | 10/12/2022 |  | 29941 |  | 21232
2234-DS-2022 | 2234 | Driving Shoulder | 7 | Asphalt | MRCC - Fiber Additive (Forta Fi) in HMA PG 58H-34 (SPWEAB540C) | 51 | 2 | 04/04/2022 | 10/12/2022 |  | 29942 |  | 26125
2234-PS-2022 | 2234 | Passing Shoulder | 1 | Clay | Clay - Subgrade - R=12 | 0 | 0 | 04/04/2022 | 10/12/2022 |  | 29922 |  | 24
2234-PS-2022 | 2234 | Passing Shoulder | 2 | Granular | Select Granular Blend - Reclaimings + Class 3 Special material | 178 | 7 | 04/04/2022 | 10/12/2022 |  | 29923 |  | 138
2234-PS-2022 | 2234 | Passing Shoulder | 3 | Aggregate | Class 3 Special gradation for MnROAD - Base | 305 | 12 | 04/04/2022 | 10/12/2022 |  | 29924 |  | 4
2234-PS-2022 | 2234 | Passing Shoulder | 4 | Aggregate | Class 6 Aggregate Base | 305 | 12 | 04/04/2022 | 10/12/2022 |  | 29925 |  | 18651
2234-PS-2022 | 2234 | Passing Shoulder | 5 | Asphalt | MRCC - Base Layer HMA PG 58S-28 (SPWEAB540B) | 51 | 2 | 04/04/2022 | 10/12/2022 |  | 29926 |  | 21232
2234-PS-2022 | 2234 | Passing Shoulder | 6 | Asphalt | MRCC - Base Layer HMA PG 58S-28 (SPWEAB540B) | 51 | 2 | 04/04/2022 | 10/12/2022 |  | 29927 |  | 21232
2234-PS-2022 | 2234 | Passing Shoulder | 7 | Asphalt | MRCC - Fiber Additive (Forta Fi) in HMA PG 58H-34 (SPWEAB540C) | 51 | 2 | 04/04/2022 | 10/12/2022 |  | 29928 |  | 26125
2235-DS-2022 | 2235 | Driving Shoulder | 1 | Clay | Clay - Subgrade - R=12 | 0 | 0 | 04/04/2022 | 10/12/2022 |  | 29998 |  | 24
2235-DS-2022 | 2235 | Driving Shoulder | 2 | Granular | Select Granular Blend - Reclaimings + Class 3 Special material | 178 | 7 | 04/04/2022 | 10/12/2022 |  | 29999 |  | 138
2235-DS-2022 | 2235 | Driving Shoulder | 3 | Aggregate | Class 3 Special gradation for MnROAD - Base | 305 | 12 | 04/04/2022 | 10/12/2022 |  | 30000 |  | 4
2235-DS-2022 | 2235 | Driving Shoulder | 4 | Aggregate | Class 6 Aggregate Base | 305 | 12 | 04/04/2022 | 10/12/2022 |  | 30001 |  | 18651
2235-DS-2022 | 2235 | Driving Shoulder | 5 | Asphalt | MRCC - Base Layer HMA PG 58S-28 (SPWEAB540B) | 51 | 2 | 04/04/2022 | 10/12/2022 |  | 30002 |  | 21232
2235-DS-2022 | 2235 | Driving Shoulder | 6 | Asphalt | MRCC - Base Layer HMA PG 58S-28 (SPWEAB540B) | 51 | 2 | 04/04/2022 | 10/12/2022 |  | 30003 |  | 21232
2235-DS-2022 | 2235 | Driving Shoulder | 7 | Asphalt | MRCC - Wet Rubber Additive (Entech) in HMA PG 52-34 (SPWEAB540A) | 51 | 2 | 04/04/2022 | 10/12/2022 |  | 30004 |  | 26126
2235-PS-2022 | 2235 | Passing Shoulder | 1 | Clay | Clay - Subgrade - R=12 | 0 | 0 | 04/04/2022 | 10/12/2022 |  | 29983 |  | 24
2235-PS-2022 | 2235 | Passing Shoulder | 2 | Granular | Select Granular Blend - Reclaimings + Class 3 Special material | 178 | 7 | 04/04/2022 | 10/12/2022 |  | 29984 |  | 138
2235-PS-2022 | 2235 | Passing Shoulder | 3 | Aggregate | Class 3 Special gradation for MnROAD - Base | 305 | 12 | 04/04/2022 | 10/12/2022 |  | 29985 |  | 4
2235-PS-2022 | 2235 | Passing Shoulder | 4 | Aggregate | Class 6 Aggregate Base | 305 | 12 | 04/04/2022 | 10/12/2022 |  | 29986 |  | 18651
2235-PS-2022 | 2235 | Passing Shoulder | 5 | Asphalt | MRCC - Base Layer HMA PG 58S-28 (SPWEAB540B) | 51 | 2 | 04/04/2022 | 10/12/2022 |  | 29987 |  | 21232
2235-PS-2022 | 2235 | Passing Shoulder | 6 | Asphalt | MRCC - Base Layer HMA PG 58S-28 (SPWEAB540B) | 51 | 2 | 04/04/2022 | 10/12/2022 |  | 29988 |  | 21232
2235-PS-2022 | 2235 | Passing Shoulder | 7 | Asphalt | MRCC - Wet Rubber Additive (Entech) in HMA PG 52-34 (SPWEAB540A) | 51 | 2 | 04/04/2022 | 10/12/2022 |  | 29989 |  | 26126
2236-DS-2022 | 2236 | Driving Shoulder | 1 | Clay | Clay - Subgrade - R=12 | 0 | 0 | 04/04/2022 | 10/12/2022 |  | 30060 |  | 24
2236-DS-2022 | 2236 | Driving Shoulder | 2 | Granular | Select Granular Blend - Reclaimings + Class 3 Special material | 178 | 7 | 04/04/2022 | 10/12/2022 |  | 30061 |  | 138
2236-DS-2022 | 2236 | Driving Shoulder | 3 | Aggregate | Class 3 Special gradation for MnROAD - Base | 305 | 12 | 04/04/2022 | 10/12/2022 |  | 30062 |  | 4
2236-DS-2022 | 2236 | Driving Shoulder | 4 | Aggregate | Class 6 Aggregate Base | 305 | 12 | 04/04/2022 | 10/12/2022 |  | 30063 |  | 18651
2236-DS-2022 | 2236 | Driving Shoulder | 5 | Asphalt | MRCC - Base Layer HMA PG 58S-28 (SPWEAB540B) | 51 | 2 | 04/04/2022 | 10/12/2022 |  | 30064 |  | 21232
2236-DS-2022 | 2236 | Driving Shoulder | 6 | Asphalt | MRCC - Base Layer HMA PG 58S-28 (SPWEAB540B) | 51 | 2 | 04/04/2022 | 10/12/2022 |  | 30065 |  | 21232
2236-DS-2022 | 2236 | Driving Shoulder | 7 | Asphalt | MRCC - Dry Plastic Additive (Avangard) in HMA PG XX-34 (SPWEAB540A) | 51 | 2 | 04/04/2022 | 10/12/2022 |  | 30066 |  | 26127
2236-PS-2022 | 2236 | Passing Shoulder | 1 | Clay | Clay - Subgrade - R=12 | 0 | 0 | 04/04/2022 | 10/12/2022 |  | 30045 |  | 24
2236-PS-2022 | 2236 | Passing Shoulder | 2 | Granular | Select Granular Blend - Reclaimings + Class 3 Special material | 178 | 7 | 04/04/2022 | 10/12/2022 |  | 30046 |  | 138
2236-PS-2022 | 2236 | Passing Shoulder | 3 | Aggregate | Class 3 Special gradation for MnROAD - Base | 305 | 12 | 04/04/2022 | 10/12/2022 |  | 30047 |  | 4
2236-PS-2022 | 2236 | Passing Shoulder | 4 | Aggregate | Class 6 Aggregate Base | 305 | 12 | 04/04/2022 | 10/12/2022 |  | 30048 |  | 18651
2236-PS-2022 | 2236 | Passing Shoulder | 5 | Asphalt | MRCC - Base Layer HMA PG 58S-28 (SPWEAB540B) | 51 | 2 | 04/04/2022 | 10/12/2022 |  | 30049 |  | 21232
2236-PS-2022 | 2236 | Passing Shoulder | 6 | Asphalt | MRCC - Base Layer HMA PG 58S-28 (SPWEAB540B) | 51 | 2 | 04/04/2022 | 10/12/2022 |  | 30050 |  | 21232
2236-PS-2022 | 2236 | Passing Shoulder | 7 | Asphalt | MRCC - Dry Plastic Additive (Avangard) in HMA PG XX-34 (SPWEAB540A) | 51 | 2 | 04/04/2022 | 10/12/2022 |  | 30051 |  | 26127
2237-DS-2022 | 2237 | Driving Shoulder | 1 | Clay | Clay - Subgrade - R=12 | 0 | 0 | 04/04/2022 | 10/12/2022 |  | 30103 |  | 24
2237-DS-2022 | 2237 | Driving Shoulder | 2 | Granular | Select Granular Blend - Reclaimings + Class 3 Special material | 178 | 7 | 04/04/2022 | 10/12/2022 |  | 30104 |  | 138
2237-DS-2022 | 2237 | Driving Shoulder | 3 | Aggregate | Class 3 Special gradation for MnROAD - Base | 305 | 12 | 04/04/2022 | 10/12/2022 |  | 30105 |  | 4
2237-DS-2022 | 2237 | Driving Shoulder | 4 | Aggregate | Class 6 Aggregate Base | 305 | 12 | 04/04/2022 | 10/12/2022 |  | 30106 |  | 18651
2237-DS-2022 | 2237 | Driving Shoulder | 5 | Asphalt | MRCC - Base Layer HMA PG 58S-28 (SPWEAB540B) | 51 | 2 | 04/04/2022 | 10/12/2022 |  | 30107 |  | 21232
2237-DS-2022 | 2237 | Driving Shoulder | 6 | Asphalt | MRCC - Base Layer HMA PG 58S-28 (SPWEAB540B) | 51 | 2 | 04/04/2022 | 10/12/2022 |  | 30108 |  | 21232
2237-DS-2022 | 2237 | Driving Shoulder | 7 | Asphalt | MRCC - Dry Rubber Additive (Liberty Tire) in HMA PG XX-34 (SPWEAB540A) | 51 | 2 | 04/04/2022 | 10/12/2022 |  | 30109 |  | 26128
2237-PS-2022 | 2237 | Passing Shoulder | 1 | Clay | Clay - Subgrade - R=12 | 0 | 0 | 04/04/2022 | 10/12/2022 |  | 30118 |  | 24
2237-PS-2022 | 2237 | Passing Shoulder | 2 | Granular | Select Granular Blend - Reclaimings + Class 3 Special material | 178 | 7 | 04/04/2022 | 10/12/2022 |  | 30119 |  | 138
2237-PS-2022 | 2237 | Passing Shoulder | 3 | Aggregate | Class 3 Special gradation for MnROAD - Base | 305 | 12 | 04/04/2022 | 10/12/2022 |  | 30120 |  | 4
2237-PS-2022 | 2237 | Passing Shoulder | 4 | Aggregate | Class 6 Aggregate Base | 305 | 12 | 04/04/2022 | 10/12/2022 |  | 30121 |  | 18651
2237-PS-2022 | 2237 | Passing Shoulder | 5 | Asphalt | MRCC - Base Layer HMA PG 58S-28 (SPWEAB540B) | 51 | 2 | 04/04/2022 | 10/12/2022 |  | 30122 |  | 21232
2237-PS-2022 | 2237 | Passing Shoulder | 6 | Asphalt | MRCC - Base Layer HMA PG 58S-28 (SPWEAB540B) | 51 | 2 | 04/04/2022 | 10/12/2022 |  | 30123 |  | 21232
2237-PS-2022 | 2237 | Passing Shoulder | 7 | Asphalt | MRCC - Dry Rubber Additive (Liberty Tire) in HMA PG XX-34 (SPWEAB540A) | 51 | 2 | 04/04/2022 | 10/12/2022 |  | 30124 |  | 26128
2238-DS-2022 | 2238 | Driving Shoulder | 1 | Clay | Clay - Subgrade - R=12 | 0 | 0 | 04/04/2022 | 10/12/2022 |  | 30133 |  | 24
2238-DS-2022 | 2238 | Driving Shoulder | 2 | Granular | Select Granular Blend - Reclaimings + Class 3 Special material | 178 | 7 | 04/04/2022 | 10/12/2022 |  | 30134 |  | 138
2238-DS-2022 | 2238 | Driving Shoulder | 3 | Aggregate | Class 3 Special gradation for MnROAD - Base | 305 | 12 | 04/04/2022 | 10/12/2022 |  | 30135 |  | 4
2238-DS-2022 | 2238 | Driving Shoulder | 4 | Aggregate | Class 6 Aggregate Base | 305 | 12 | 04/04/2022 | 10/12/2022 |  | 30136 |  | 18651
2238-DS-2022 | 2238 | Driving Shoulder | 5 | Asphalt | MRCC - Base Layer HMA PG 58S-28 (SPWEAB540B) | 51 | 2 | 04/04/2022 | 10/12/2022 |  | 30137 |  | 21232
2238-DS-2022 | 2238 | Driving Shoulder | 6 | Asphalt | MRCC - Base Layer HMA PG 58S-28 (SPWEAB540B) | 51 | 2 | 04/04/2022 | 10/12/2022 |  | 30138 |  | 21232
2238-DS-2022 | 2238 | Driving Shoulder | 7 | Asphalt | MRCC - Control HMA PG XX-34 (SPWEAB540A) | 51 | 2 | 04/04/2022 | 10/12/2022 |  | 30139 |  | 26129
2238-PS-2022 | 2238 | Passing Shoulder | 1 | Clay | Clay - Subgrade - R=12 | 0 | 0 | 04/04/2022 | 10/12/2022 |  | 30148 |  | 24
2238-PS-2022 | 2238 | Passing Shoulder | 2 | Granular | Select Granular Blend - Reclaimings + Class 3 Special material | 178 | 7 | 04/04/2022 | 10/12/2022 |  | 30149 |  | 138
2238-PS-2022 | 2238 | Passing Shoulder | 3 | Aggregate | Class 3 Special gradation for MnROAD - Base | 305 | 12 | 04/04/2022 | 10/12/2022 |  | 30150 |  | 4
2238-PS-2022 | 2238 | Passing Shoulder | 4 | Aggregate | Class 6 Aggregate Base | 305 | 12 | 04/04/2022 | 10/12/2022 |  | 30151 |  | 18651
2238-PS-2022 | 2238 | Passing Shoulder | 5 | Asphalt | MRCC - Base Layer HMA PG 58S-28 (SPWEAB540B) | 51 | 2 | 04/04/2022 | 10/12/2022 |  | 30152 |  | 21232
2238-PS-2022 | 2238 | Passing Shoulder | 6 | Asphalt | MRCC - Base Layer HMA PG 58S-28 (SPWEAB540B) | 51 | 2 | 04/04/2022 | 10/12/2022 |  | 30153 |  | 21232
2238-PS-2022 | 2238 | Passing Shoulder | 7 | Asphalt | MRCC - Control HMA PG XX-34 (SPWEAB540A) | 51 | 2 | 04/04/2022 | 10/12/2022 |  | 30154 |  | 26129
2239-DS-2022 | 2239 | Driving Shoulder | 1 | Clay | Clay - Subgrade - R=12 | 0 | 0 | 04/04/2022 | 10/12/2022 |  | 30163 |  | 24
2239-DS-2022 | 2239 | Driving Shoulder | 2 | Granular | Select Granular Blend - Reclaimings + Class 3 Special material | 178 | 7 | 04/04/2022 | 10/12/2022 |  | 30164 |  | 138
2239-DS-2022 | 2239 | Driving Shoulder | 3 | Aggregate | Class 3 Special gradation for MnROAD - Base | 305 | 12 | 04/04/2022 | 10/12/2022 |  | 30165 |  | 4
2239-DS-2022 | 2239 | Driving Shoulder | 4 | Aggregate | Class 6 Aggregate Base | 305 | 12 | 04/04/2022 | 10/12/2022 |  | 30166 |  | 18651
2239-DS-2022 | 2239 | Driving Shoulder | 5 | Asphalt | MRCC - Base Layer HMA PG 58S-28 (SPWEAB540B) | 51 | 2.5 | 04/04/2022 | 10/12/2022 |  | 30167 |  | 21232
2239-DS-2022 | 2239 | Driving Shoulder | 6 | Asphalt | MRCC - Base Layer HMA PG 58S-28 (SPWEAB540B) | 51 | 2.5 | 04/04/2022 | 10/12/2022 |  | 30168 |  | 21232
2239-DS-2022 | 2239 | Driving Shoulder | 8 | Asphalt | MRCC - Control HMA PG 58H-34 (SPWEAB540C) | 51 | 2 | 04/04/2022 | 10/12/2022 |  | 30170 |  | 26130
2239-PS-2022 | 2239 | Passing Shoulder | 1 | Clay | Clay - Subgrade - R=12 | 0 | 0 | 04/04/2022 | 10/12/2022 |  | 30179 |  | 24
2239-PS-2022 | 2239 | Passing Shoulder | 2 | Granular | Select Granular Blend - Reclaimings + Class 3 Special material | 178 | 7 | 04/04/2022 | 10/12/2022 |  | 30180 |  | 138
2239-PS-2022 | 2239 | Passing Shoulder | 3 | Aggregate | Class 3 Special gradation for MnROAD - Base | 305 | 12 | 04/04/2022 | 10/12/2022 |  | 30181 |  | 4
2239-PS-2022 | 2239 | Passing Shoulder | 4 | Aggregate | Class 6 Aggregate Base | 305 | 12 | 04/04/2022 | 10/12/2022 |  | 30182 |  | 18651
2239-PS-2022 | 2239 | Passing Shoulder | 5 | Asphalt | MRCC - Base Layer HMA PG 58S-28 (SPWEAB540B) | 51 | 2 | 04/04/2022 | 10/12/2022 |  | 30183 |  | 21232
2239-PS-2022 | 2239 | Passing Shoulder | 6 | Asphalt | MRCC - Base Layer HMA PG 58S-28 (SPWEAB540B) | 51 | 2 | 04/04/2022 | 10/12/2022 |  | 30184 |  | 21232
2239-PS-2022 | 2239 | Passing Shoulder | 7 | Asphalt | MRCC - Control HMA PG 58H-34 (SPWEAB540C) | 51 | 2 | 04/04/2022 | 10/12/2022 |  | 30185 |  | 26130
5131-DS-2008 | 5131 | Driving Shoulder | 1 | Clay | Clay - Subgrade - R=12 | 0 | 0 | 08/25/2008 | 08/25/2008 | 06/09/2013 | 28117 |  | 24
5131-DS-2008 | 5131 | Driving Shoulder | 2 | Aggregate | Class 5 - Standard - Base | 127 | 5 | 09/05/2008 | 09/05/2008 | 06/09/2013 | 28118 |  | 17163
5131-DS-2008 | 5131 | Driving Shoulder | 3 | Aggregate | Class 1 Stabilizing Aggregate - Spec 3149 | 127 | 5 | 09/22/2008 | 09/22/2008 | 06/09/2013 | 28119 |  | 3
5131-DS-2008 | 5131 | Driving Shoulder | 4 | Aggregate | Class 5 Shouldering Aggregate | 51 | 2 | 10/20/2008 | 10/22/2008 | 06/09/2013 | 28120 |  | 14
5131-PS-2008 | 5131 | Passing Shoulder | 5 | Asphalt | Hot Mix Asphalt - 5% Manufactured Waste Shingles | 76 | 3 | 10/31/2008 | 10/31/2008 | 06/09/2013 | 28112 |  | 40
5131-PS-2008 | 5131 | Passing Shoulder | 1 | Clay | Clay - Subgrade - R=12 | 0 | 0 | 08/25/2008 | 08/25/2008 | 06/09/2013 | 28108 |  | 24
5131-PS-2008 | 5131 | Passing Shoulder | 2 | Aggregate | Class 5 - Standard - Base | 127 | 5 | 09/05/2008 | 09/05/2008 | 06/09/2013 | 28109 |  | 17163
5131-PS-2008 | 5131 | Passing Shoulder | 3 | Aggregate | Class 1 Stabilizing Aggregate - Spec 3149 | 127 | 5 | 09/22/2008 | 09/22/2008 | 06/09/2013 | 28110 |  | 3
5131-PS-2008 | 5131 | Passing Shoulder | 4 | Aggregate | Class 5 Shouldering Aggregate | 51 | 2 | 10/20/2008 | 10/22/2008 | 06/09/2013 | 28111 |  | 14
5131-DS-2008 | 5131 | Driving Shoulder | 5 | Asphalt | Hot Mix Asphalt - 5% Manufactured Waste Shingles | 76 | 3 | 10/31/2008 | 10/31/2008 | 06/09/2013 | 28121 |  | 40
94001-DS-1973 | 94001 | Driving Shoulder | 2 | Aggregate | Class 5 - Standard - Base | 267 | 10.5 | 06/15/1973 | 06/15/1973 |  | 20824 |  | 17163
94001-DS-1973 | 94001 | Driving Shoulder | 1 | Clay | Clay - Subgrade - R=12 | 0 | 0 | 06/01/1973 | 06/01/1973 |  | 20820 |  | 24
94001-DS-1973 | 94001 | Driving Shoulder | 3 | Asphalt | Hot Mix Asphalt - Shoulder Mix | 102 | 4 | 07/01/1973 | 07/01/1973 |  | 20829 |  | 116
94001-PS-1973 | 94001 | Passing Shoulder | 1 | Clay | Clay - Subgrade - R=12 | 0 | 0 | 06/01/1973 | 06/01/1973 |  | 20822 |  | 24
94001-PS-1973 | 94001 | Passing Shoulder | 2 | Aggregate | Class 5 - Standard - Base | 267 | 10.5 | 06/15/1973 | 06/15/1973 |  | 20826 |  | 17163
94001-PS-1973 | 94001 | Passing Shoulder | 3 | Asphalt | Hot Mix Asphalt - Shoulder Mix | 102 | 4 | 07/01/1973 | 07/01/1973 |  | 20830 |  | 116
94002-DS-1973 | 94002 | Driving Shoulder | 2 | Aggregate | Class 5 - Standard - Base | 267 | 10.5 | 06/15/2017 | 06/15/2017 |  | 20841 |  | 17163
94002-DS-1973 | 94002 | Driving Shoulder | 1 | Clay | Clay - Subgrade - R=12 | 0 | 0 | 06/01/2017 | 06/01/2017 |  | 20837 |  | 24
94002-DS-1973 | 94002 | Driving Shoulder | 3 | Asphalt | Hot Mix Asphalt - Shoulder Mix | 102 | 4 | 06/15/2017 | 06/15/2017 |  | 20846 |  | 116
94002-PS-1973 | 94002 | Passing Shoulder | 3 | Asphalt | Hot Mix Asphalt - Shoulder Mix | 102 | 4 | 06/15/2017 | 06/15/2017 |  | 20847 |  | 116
94002-PS-1973 | 94002 | Passing Shoulder | 2 | Aggregate | Class 5 - Standard - Base | 267 | 10.5 | 06/15/2017 | 06/15/2017 |  | 20843 |  | 17163
94002-PS-1973 | 94002 | Passing Shoulder | 1 | Clay | Clay - Subgrade - R=12 | 0 | 0 | 06/01/2017 | 06/01/2017 |  | 20839 |  | 24
94003-DS-1973 | 94003 | Driving Shoulder | 1 | Clay | Clay - Subgrade - R=12 | 0 | 0 | 06/01/1973 | 06/01/1973 |  | 20854 |  | 24
94003-DS-1973 | 94003 | Driving Shoulder | 2 | Aggregate | Class 5 - Standard - Base | 267 | 10.5 | 06/15/1973 | 06/15/1973 |  | 20858 |  | 17163
94003-PS-1973 | 94003 | Passing Shoulder | 2 | Aggregate | Class 5 - Standard - Base | 267 | 10.5 | 06/15/1973 | 06/15/1973 |  | 20860 |  | 17163
94003-PS-1973 | 94003 | Passing Shoulder | 1 | Clay | Clay - Subgrade - R=12 | 0 | 0 | 06/01/1973 | 06/01/1973 |  | 20856 |  | 24
94003-DS-1973 | 94003 | Driving Shoulder | 3 | Asphalt | Hot Mix Asphalt - Shoulder Mix | 102 | 4 | 07/01/1973 | 07/01/1973 |  | 20863 |  | 116
94003-PS-1973 | 94003 | Passing Shoulder | 3 | Asphalt | Hot Mix Asphalt - Shoulder Mix | 102 | 4 | 07/01/1973 | 07/01/1973 |  | 20864 |  | 116
94004-PS-1973 | 94004 | Passing Shoulder | 1 | Clay | Clay - Subgrade - R=12 | 0 | 0 | 06/01/1973 | 06/01/1973 |  | 20873 |  | 24
94004-PS-1973 | 94004 | Passing Shoulder | 2 | Aggregate | Class 5 - Standard - Base | 267 | 10.5 | 06/15/1973 | 06/15/1973 |  | 20877 |  | 17163
94004-PS-1973 | 94004 | Passing Shoulder | 3 | Asphalt | Hot Mix Asphalt - Shoulder Mix | 102 | 4 | 07/01/1973 | 07/01/1973 |  | 20881 |  | 116
94004-DS-1973 | 94004 | Driving Shoulder | 1 | Clay | Clay - Subgrade - R=12 | 0 | 0 | 06/01/1973 | 06/01/1973 |  | 20871 |  | 24
94004-DS-1973 | 94004 | Driving Shoulder | 2 | Aggregate | Class 5 - Standard - Base | 267 | 10.5 | 06/15/1973 | 06/15/1973 |  | 20875 |  | 17163
94004-DS-1973 | 94004 | Driving Shoulder | 3 | Asphalt | Hot Mix Asphalt - Shoulder Mix | 102 | 4 | 07/01/1973 | 07/01/1973 |  | 20880 |  | 116
94005-DS-1973 | 94005 | Driving Shoulder | 1 | Clay | Clay - Subgrade - R=12 | 0 | 0 | 06/01/1973 | 06/01/1973 |  | 20888 |  | 24
94005-DS-1973 | 94005 | Driving Shoulder | 2 | Aggregate | Class 5 - Standard - Base | 267 | 10.5 | 06/15/1973 | 06/15/1973 |  | 20895 |  | 17163
94005-DS-1973 | 94005 | Driving Shoulder | 3 | Asphalt | Hot Mix Asphalt - Shoulder Mix | 102 | 4 | 06/15/1973 | 06/15/1973 |  | 20897 |  | 116
94005-PS-1973 | 94005 | Passing Shoulder | 1 | Clay | Clay - Subgrade - R=12 | 0 | 0 | 06/01/1973 | 06/01/1973 |  | 20890 |  | 24
94005-PS-1973 | 94005 | Passing Shoulder | 2 | Aggregate | Class 5 - Standard - Base | 267 | 10.5 | 06/15/1973 | 06/15/1973 |  | 20896 |  | 17163
94005-PS-1973 | 94005 | Passing Shoulder | 3 | Asphalt | Hot Mix Asphalt - Shoulder Mix | 102 | 4 | 06/15/1973 | 06/15/1973 |  | 20898 |  | 116
94006-DS-1973 | 94006 | Driving Shoulder | 1 | Clay | Clay - Subgrade - R=12 | 0 | 0 | 06/01/1973 | 06/01/1973 |  | 20905 |  | 24
94006-DS-1973 | 94006 | Driving Shoulder | 2 | Aggregate | Class 5 - Standard - Base | 267 | 10.5 | 06/15/1973 | 06/15/1973 |  | 20909 |  | 17163
94006-DS-1973 | 94006 | Driving Shoulder | 3 | Asphalt | Hot Mix Asphalt - Shoulder Mix | 102 | 4 | 07/01/1973 | 07/01/1973 |  | 20914 |  | 116
94006-PS-1973 | 94006 | Passing Shoulder | 1 | Clay | Clay - Subgrade - R=12 | 0 | 0 | 06/01/1973 | 06/01/1973 |  | 20907 |  | 24
94006-PS-1973 | 94006 | Passing Shoulder | 2 | Aggregate | Class 5 - Standard - Base | 267 | 10.5 | 06/15/1973 | 06/15/1973 |  | 20911 |  | 17163
94006-PS-1973 | 94006 | Passing Shoulder | 3 | Asphalt | Hot Mix Asphalt - Shoulder Mix | 102 | 4 | 07/01/1973 | 07/01/1973 |  | 20915 |  | 116
94007-DS-1973 | 94007 | Driving Shoulder | 1 | Clay | Clay - Subgrade - R=12 | 0 | 0 | 06/01/1973 | 06/01/1973 |  | 20922 |  | 24
94007-DS-1973 | 94007 | Driving Shoulder | 2 | Aggregate | Class 5 - Standard - Base | 267 | 10.5 | 06/15/1973 | 06/15/1973 |  | 20926 |  | 17163
94007-DS-1973 | 94007 | Driving Shoulder | 3 | Asphalt | Hot Mix Asphalt - Shoulder Mix | 102 | 4 | 07/01/1973 | 07/01/1973 |  | 20931 |  | 116
94007-PS-1973 | 94007 | Passing Shoulder | 1 | Clay | Clay - Subgrade - R=12 | 0 | 0 | 06/01/1973 | 06/01/1973 |  | 20924 |  | 24
94007-PS-1973 | 94007 | Passing Shoulder | 2 | Aggregate | Class 5 - Standard - Base | 267 | 10.5 | 06/15/1973 | 06/15/1973 |  | 20928 |  | 17163
94007-PS-1973 | 94007 | Passing Shoulder | 3 | Asphalt | Hot Mix Asphalt - Shoulder Mix | 102 | 4 | 07/01/1973 | 07/01/1973 |  | 20932 |  | 116
94008-DS-1973 | 94008 | Driving Shoulder | 1 | Clay | Clay - Subgrade - R=12 | 0 | 0 | 06/01/1973 | 06/01/1973 |  | 20939 |  | 24
94008-DS-1973 | 94008 | Driving Shoulder | 2 | Aggregate | Class 5 - Standard - Base | 267 | 10.5 | 06/15/1973 | 06/15/1973 |  | 20943 |  | 17163
94008-DS-1973 | 94008 | Driving Shoulder | 3 | Asphalt | Hot Mix Asphalt - Shoulder Mix | 102 | 4 | 07/01/1973 | 07/01/1973 |  | 20948 |  | 116
94008-PS-1973 | 94008 | Passing Shoulder | 1 | Clay | Clay - Subgrade - R=12 | 0 | 0 | 06/01/1973 | 06/01/1973 |  | 20941 |  | 24
94008-PS-1973 | 94008 | Passing Shoulder | 2 | Aggregate | Class 5 - Standard - Base | 267 | 10.5 | 06/15/1973 | 06/15/1973 |  | 20945 |  | 17163
94008-PS-1973 | 94008 | Passing Shoulder | 3 | Asphalt | Hot Mix Asphalt - Shoulder Mix | 102 | 4 | 07/01/1973 | 07/01/1973 |  | 20949 |  | 116
94009-DS-1973 | 94009 | Driving Shoulder | 1 | Clay | Clay - Subgrade - R=12 | 0 | 0 | 06/01/1973 | 06/01/1973 |  | 20956 |  | 24
94009-DS-1973 | 94009 | Driving Shoulder | 2 | Aggregate | Class 5 - Standard - Base | 267 | 10.5 | 06/15/1973 | 06/15/1973 |  | 20960 |  | 17163
94009-DS-1973 | 94009 | Driving Shoulder | 3 | Asphalt | Hot Mix Asphalt - Shoulder Mix | 102 | 4 | 07/01/1973 | 07/01/1973 |  | 20965 |  | 116
94009-PS-1973 | 94009 | Passing Shoulder | 1 | Clay | Clay - Subgrade - R=12 | 0 | 0 | 06/01/1973 | 06/01/1973 |  | 20958 |  | 24
94009-PS-1973 | 94009 | Passing Shoulder | 2 | Aggregate | Class 5 - Standard - Base | 267 | 10.5 | 06/15/1973 | 06/15/1973 |  | 20962 |  | 17163
94009-PS-1973 | 94009 | Passing Shoulder | 3 | Asphalt | Hot Mix Asphalt - Shoulder Mix | 102 | 4 | 07/01/1973 | 07/01/1973 |  | 20966 |  | 116
94010-DS-1973 | 94010 | Driving Shoulder | 1 | Clay | Clay - Subgrade - R=12 | 0 | 0 | 06/01/1973 | 06/01/1973 |  | 20974 |  | 24
94010-DS-1973 | 94010 | Driving Shoulder | 2 | Aggregate | Class 5 - Standard - Base | 267 | 10.5 | 06/15/1973 | 06/15/1973 |  | 20978 |  | 17163
94010-DS-1973 | 94010 | Driving Shoulder | 3 | Asphalt | Hot Mix Asphalt - Shoulder Mix | 102 | 4 | 07/01/1973 | 07/01/1973 |  | 20983 |  | 116
94010-PS-1973 | 94010 | Passing Shoulder | 1 | Clay | Clay - Subgrade - R=12 | 0 | 0 | 06/01/1973 | 06/01/1973 |  | 20976 |  | 24
94010-PS-1973 | 94010 | Passing Shoulder | 2 | Aggregate | Class 5 - Standard - Base | 267 | 10.5 | 06/15/1973 | 06/15/1973 |  | 20980 |  | 17163
94010-PS-1973 | 94010 | Passing Shoulder | 3 | Asphalt | Hot Mix Asphalt - Shoulder Mix | 102 | 4 | 07/01/1973 | 07/01/1973 |  | 20984 |  | 116
94011-DS-1973 | 94011 | Driving Shoulder | 1 | Clay | Clay - Subgrade - R=12 | 0 | 0 | 06/01/1973 | 06/01/1973 |  | 20991 |  | 24
94011-DS-1973 | 94011 | Driving Shoulder | 2 | Aggregate | Class 5 - Standard - Base | 267 | 10.5 | 06/15/1973 | 06/15/1973 |  | 20995 |  | 17163
94011-DS-1973 | 94011 | Driving Shoulder | 3 | Asphalt | Hot Mix Asphalt - Shoulder Mix | 102 | 4 | 07/01/1973 | 07/01/1973 |  | 21000 |  | 116
94011-PS-1973 | 94011 | Passing Shoulder | 1 | Clay | Clay - Subgrade - R=12 | 0 | 0 | 06/01/1973 | 06/01/1973 |  | 20993 |  | 24
94011-PS-1973 | 94011 | Passing Shoulder | 2 | Aggregate | Class 5 - Standard - Base | 267 | 10.5 | 06/15/1973 | 06/15/1973 |  | 20997 |  | 17163
94011-PS-1973 | 94011 | Passing Shoulder | 3 | Asphalt | Hot Mix Asphalt - Shoulder Mix | 102 | 4 | 07/01/1973 | 07/01/1973 |  | 21001 |  | 116
94012-DS-1973 | 94012 | Driving Shoulder | 1 | Clay | Clay - Subgrade - R=12 | 0 | 0 | 06/01/1973 | 06/01/1973 |  | 21019 |  | 24
94012-DS-1973 | 94012 | Driving Shoulder | 2 | Aggregate | Class 5 - Standard - Base | 267 | 10.5 | 06/15/1973 | 06/15/1973 |  | 21026 |  | 17163
94012-DS-1973 | 94012 | Driving Shoulder | 3 | Asphalt | Hot Mix Asphalt - Shoulder Mix | 102 | 4 | 07/01/1973 | 07/01/1973 |  | 21028 |  | 116
94012-PS-1973 | 94012 | Passing Shoulder | 1 | Clay | Clay - Subgrade - R=12 | 0 | 0 | 06/01/1973 | 06/01/1973 |  | 21021 |  | 24
94012-PS-1973 | 94012 | Passing Shoulder | 2 | Aggregate | Class 5 - Standard - Base | 267 | 10.5 | 06/15/1973 | 06/15/1973 |  | 21027 |  | 17163
94012-PS-1973 | 94012 | Passing Shoulder | 3 | Asphalt | Hot Mix Asphalt - Shoulder Mix | 102 | 4 | 06/01/1973 | 06/01/1973 |  | 21029 |  | 116
94013-DS-1973 | 94013 | Driving Shoulder | 1 | Clay | Clay - Subgrade - R=12 | 0 | 0 | 06/01/1973 | 06/01/1973 |  | 21036 |  | 24
94013-DS-1973 | 94013 | Driving Shoulder | 2 | Aggregate | Class 5 - Standard - Base | 267 | 10.5 | 06/15/1973 | 06/15/1973 |  | 21040 |  | 17163
94013-DS-1973 | 94013 | Driving Shoulder | 3 | Asphalt | Hot Mix Asphalt - Shoulder Mix | 102 | 4 | 07/01/1973 | 07/01/1973 |  | 21045 |  | 116
94013-PS-1973 | 94013 | Passing Shoulder | 1 | Clay | Clay - Subgrade - R=12 | 0 | 0 | 06/01/1973 | 06/01/1973 |  | 21038 |  | 24
94013-PS-1973 | 94013 | Passing Shoulder | 2 | Aggregate | Class 5 - Standard - Base | 267 | 10.5 | 06/15/1973 | 06/15/1973 |  | 21042 |  | 17163
94013-PS-1973 | 94013 | Passing Shoulder | 3 | Asphalt | Hot Mix Asphalt - Shoulder Mix | 102 | 4 | 07/01/1973 | 07/01/1973 |  | 21046 |  | 116
94014-DS-1973 | 94014 | Driving Shoulder | 1 | Clay | Clay - Subgrade - R=12 | 0 | 0 | 06/01/1973 | 06/01/1973 |  | 21053 |  | 24
94014-DS-1973 | 94014 | Driving Shoulder | 2 | Aggregate | Class 5 - Standard - Base | 267 | 10.5 | 06/15/1973 | 06/15/1973 |  | 21057 |  | 17163
94014-DS-1973 | 94014 | Driving Shoulder | 3 | Asphalt | Hot Mix Asphalt - Shoulder Mix | 102 | 4 | 07/01/1973 | 07/01/1973 |  | 21062 |  | 116
94014-PS-1973 | 94014 | Passing Shoulder | 1 | Clay | Clay - Subgrade - R=12 | 0 | 0 | 06/01/1973 | 06/01/1973 |  | 21055 |  | 24
94014-PS-1973 | 94014 | Passing Shoulder | 2 | Aggregate | Class 5 - Standard - Base | 267 | 10.5 | 06/15/1973 | 06/15/1973 |  | 21059 |  | 17163
94014-PS-1973 | 94014 | Passing Shoulder | 3 | Asphalt | Hot Mix Asphalt - Shoulder Mix | 102 | 4 | 07/01/1973 | 07/01/1973 |  | 21063 |  | 116
94015-DS-1973 | 94015 | Driving Shoulder | 1 | Clay | Clay - Subgrade - R=12 | 0 | 0 | 06/01/1973 | 06/01/1973 |  | 21070 |  | 24
94015-DS-1973 | 94015 | Driving Shoulder | 2 | Aggregate | Class 5 - Standard - Base | 267 | 10.5 | 06/15/1973 | 06/15/1973 |  | 21074 |  | 17163
94015-DS-1973 | 94015 | Driving Shoulder | 3 | Asphalt | Hot Mix Asphalt - Shoulder Mix | 102 | 4 | 07/01/1973 | 07/01/1973 |  | 21079 |  | 116
94015-PS-1973 | 94015 | Passing Shoulder | 1 | Clay | Clay - Subgrade - R=12 | 0 | 0 | 06/01/1973 | 06/01/1973 |  | 21072 |  | 24
94015-PS-1973 | 94015 | Passing Shoulder | 2 | Aggregate | Class 5 - Standard - Base | 267 | 10.5 | 06/15/1973 | 06/15/1973 |  | 21076 |  | 17163
94015-PS-1973 | 94015 | Passing Shoulder | 3 | Asphalt | Hot Mix Asphalt - Shoulder Mix | 102 | 4 | 07/01/1973 | 07/01/1973 |  | 21080 |  | 116
169000-DS-2009 | 169000 | Driving Shoulder | 3 | Aggregate | Class 1 Shouldering - MnDOT Milaca | 76 | 3 | 11/15/1973 | 11/15/1973 |  | 18897 |  | 18892
169000-DS-2009 | 169000 | Driving Shoulder | 4 | Asphalt | Hot Mix Asphalt - MnDOT Milaca Shoulder Mix | 38 | 1.5 | 11/16/1973 | 11/16/1973 |  | 18898 |  | 18884
169000-DS-2009 | 169000 | Driving Shoulder | 2 | Aggregate | Class 3 Shouldering - MnDOT Milaca | 457 | 18 | 11/01/1973 | 11/10/1973 |  | 18896 |  | 18893
169000-DS-2009 | 169000 | Driving Shoulder | 1 | Sand | Sand + Gravel Subgrade - MnDOT Milaca | 0 | 0 | 07/01/1972 | 07/01/1972 |  | 18895 |  | 18891
169000-DS-2009 | 169000 | Driving Shoulder | 5 | Asphalt | Hot Mix Asphalt - MnDOT Milaca Shoulder Mix | 51 | 2 | 09/25/2009 | 09/25/2009 |  | 18899 |  | 18894
169001-DS-2009 | 169001 | Driving Shoulder | 1 | Sand | Sand + Gravel Subgrade - MnDOT Milaca | 0 | 0 | 07/01/1972 | 07/01/1972 |  | 18913 |  | 18891
169001-DS-2009 | 169001 | Driving Shoulder | 2 | Aggregate | Class 3 Shouldering - MnDOT Milaca | 457 | 18 | 11/01/1973 | 11/10/1973 |  | 18914 |  | 18893
169001-DS-2009 | 169001 | Driving Shoulder | 3 | Aggregate | Class 1 Shouldering - MnDOT Milaca | 76 | 3 | 11/15/1973 | 11/15/1973 |  | 18915 |  | 18892
169001-DS-2009 | 169001 | Driving Shoulder | 4 | Asphalt | Hot Mix Asphalt - MnDOT Milaca Shoulder Mix | 38 | 1.5 | 11/16/1973 | 11/16/1973 |  | 18916 |  | 18884
169001-DS-2009 | 169001 | Driving Shoulder | 5 | Asphalt | Hot Mix Asphalt - MnDOT Milaca Shoulder Mix | 51 | 2 | 09/25/2009 | 09/25/2009 |  | 18917 |  | 18894
169002-DS-2009 | 169002 | Driving Shoulder | 2 | Aggregate | Class 3 Shouldering - MnDOT Milaca | 457 | 18 | 11/01/1973 | 11/10/1973 |  | 18931 |  | 18893
169002-DS-2009 | 169002 | Driving Shoulder | 1 | Sand | Sand + Gravel Subgrade - MnDOT Milaca | 0 | 0 | 07/01/1972 | 07/01/1972 |  | 18930 |  | 18891
169002-DS-2009 | 169002 | Driving Shoulder | 3 | Aggregate | Class 1 Shouldering - MnDOT Milaca | 76 | 3 | 11/15/1973 | 11/15/1973 |  | 18932 |  | 18892
169002-DS-2009 | 169002 | Driving Shoulder | 5 | Asphalt | Hot Mix Asphalt - MnDOT Milaca Shoulder Mix | 51 | 2 | 09/25/2009 | 09/25/2009 |  | 18934 |  | 18894
169002-DS-2009 | 169002 | Driving Shoulder | 4 | Asphalt | Hot Mix Asphalt - MnDOT Milaca Shoulder Mix | 38 | 1.5 | 11/16/1973 | 11/16/1973 |  | 18933 |  | 18884
169003-DS-2009 | 169003 | Driving Shoulder | 1 | Sand | Sand + Gravel Subgrade - MnDOT Milaca | 0 | 0 | 07/01/1972 | 07/01/1972 |  | 18947 |  | 18891
169003-DS-2009 | 169003 | Driving Shoulder | 2 | Aggregate | Class 3 Shouldering - MnDOT Milaca | 457 | 18 | 11/01/1973 | 11/10/1973 |  | 18948 |  | 18893
169003-DS-2009 | 169003 | Driving Shoulder | 3 | Aggregate | Class 1 Shouldering - MnDOT Milaca | 76 | 3 | 11/15/1973 | 11/15/1973 |  | 18949 |  | 18892
169003-DS-2009 | 169003 | Driving Shoulder | 4 | Asphalt | Hot Mix Asphalt - MnDOT Milaca Shoulder Mix | 38 | 1.5 | 11/16/1973 | 11/16/1973 |  | 18950 |  | 18884
169003-DS-2009 | 169003 | Driving Shoulder | 5 | Asphalt | Hot Mix Asphalt - MnDOT Milaca Shoulder Mix | 51 | 2 | 09/25/2009 | 09/25/2009 |  | 18951 |  | 18894
169004-DS-2009 | 169004 | Driving Shoulder | 1 | Sand | Sand + Gravel Subgrade - MnDOT Milaca | 0 | 0 | 07/01/1972 | 07/01/1972 |  | 18964 |  | 18891
169004-DS-2009 | 169004 | Driving Shoulder | 2 | Aggregate | Class 3 Shouldering - MnDOT Milaca | 457 | 18 | 11/01/1973 | 11/10/1973 |  | 18965 |  | 18893
169004-DS-2009 | 169004 | Driving Shoulder | 4 | Asphalt | Hot Mix Asphalt - MnDOT Milaca Shoulder Mix | 38 | 1.5 | 11/16/1973 | 11/16/1973 |  | 18967 |  | 18884
169004-DS-2009 | 169004 | Driving Shoulder | 3 | Aggregate | Class 1 Shouldering - MnDOT Milaca | 76 | 3 | 11/15/1973 | 11/15/1973 |  | 18966 |  | 18892
169004-DS-2009 | 169004 | Driving Shoulder | 5 | Asphalt | Hot Mix Asphalt - MnDOT Milaca Shoulder Mix | 51 | 2 | 09/25/2009 | 09/25/2009 |  | 18968 |  | 18894
169005-DS-2009 | 169005 | Driving Shoulder | 4 | Asphalt | Hot Mix Asphalt - MnDOT Milaca Shoulder Mix | 38 | 1.5 | 11/16/1973 | 11/16/1973 |  | 18984 |  | 18884
169005-DS-2009 | 169005 | Driving Shoulder | 3 | Aggregate | Class 1 Shouldering - MnDOT Milaca | 76 | 3 | 11/15/1973 | 11/15/1973 |  | 18983 |  | 18892
169005-DS-2009 | 169005 | Driving Shoulder | 2 | Aggregate | Class 3 Shouldering - MnDOT Milaca | 457 | 18 | 11/01/1973 | 11/10/1973 |  | 18982 |  | 18893
169005-DS-2009 | 169005 | Driving Shoulder | 1 | Sand | Sand + Gravel Subgrade - MnDOT Milaca | 0 | 0 | 07/01/1972 | 07/01/1972 |  | 18981 |  | 18891
169005-DS-2009 | 169005 | Driving Shoulder | 5 | Asphalt | Hot Mix Asphalt - MnDOT Milaca Shoulder Mix | 51 | 2 | 09/25/2009 | 09/25/2009 |  | 18985 |  | 18894
169006-DS-2009 | 169006 | Driving Shoulder | 4 | Asphalt | Hot Mix Asphalt - MnDOT Milaca Shoulder Mix | 38 | 1.5 | 11/16/1973 | 11/16/1973 |  | 19001 |  | 18884
169006-DS-2009 | 169006 | Driving Shoulder | 3 | Aggregate | Class 1 Shouldering - MnDOT Milaca | 76 | 3 | 11/15/1973 | 11/15/1973 |  | 19000 |  | 18892
169006-DS-2009 | 169006 | Driving Shoulder | 2 | Aggregate | Class 3 Shouldering - MnDOT Milaca | 457 | 18 | 11/01/1973 | 11/10/1973 |  | 18999 |  | 18893
169006-DS-2009 | 169006 | Driving Shoulder | 1 | Sand | Sand + Gravel Subgrade - MnDOT Milaca | 0 | 0 | 07/01/1972 | 07/01/1972 |  | 18998 |  | 18891
169006-DS-2009 | 169006 | Driving Shoulder | 5 | Asphalt | Hot Mix Asphalt - MnDOT Milaca Shoulder Mix | 51 | 2 | 09/25/2009 | 09/25/2009 |  | 19002 |  | 18894
169007-DS-2009 | 169007 | Driving Shoulder | 1 | Sand | Sand + Gravel Subgrade - MnDOT Milaca | 0 | 0 | 07/01/1972 | 07/01/1972 |  | 19015 |  | 18891
169007-DS-2009 | 169007 | Driving Shoulder | 2 | Aggregate | Class 3 Shouldering - MnDOT Milaca | 457 | 18 | 11/01/1973 | 11/10/1973 |  | 19016 |  | 18893
169007-DS-2009 | 169007 | Driving Shoulder | 3 | Aggregate | Class 1 Shouldering - MnDOT Milaca | 76 | 3 | 11/15/1973 | 11/15/1973 |  | 19017 |  | 18892
169007-DS-2009 | 169007 | Driving Shoulder | 4 | Asphalt | Hot Mix Asphalt - MnDOT Milaca Shoulder Mix | 38 | 1.5 | 11/16/1973 | 11/16/1973 |  | 19018 |  | 18884
169007-DS-2009 | 169007 | Driving Shoulder | 5 | Asphalt | Hot Mix Asphalt - MnDOT Milaca Shoulder Mix | 51 | 2 | 09/25/2009 | 09/25/2009 |  | 19019 |  | 18894
169008-DS-2009 | 169008 | Driving Shoulder | 4 | Asphalt | Hot Mix Asphalt - MnDOT Milaca Shoulder Mix | 38 | 1.5 | 11/16/1973 | 11/16/1973 |  | 19035 |  | 18884
169008-DS-2009 | 169008 | Driving Shoulder | 3 | Aggregate | Class 1 Shouldering - MnDOT Milaca | 76 | 3 | 11/15/1973 | 11/15/1973 |  | 19034 |  | 18892
169008-DS-2009 | 169008 | Driving Shoulder | 2 | Aggregate | Class 3 Shouldering - MnDOT Milaca | 457 | 18 | 11/01/1973 | 11/10/1973 |  | 19033 |  | 18893
169008-DS-2009 | 169008 | Driving Shoulder | 1 | Sand | Sand + Gravel Subgrade - MnDOT Milaca | 0 | 0 | 07/01/1972 | 07/01/1972 |  | 19032 |  | 18891
169008-DS-2009 | 169008 | Driving Shoulder | 5 | Asphalt | Hot Mix Asphalt - MnDOT Milaca Shoulder Mix | 51 | 2 | 09/25/2009 | 09/25/2009 |  | 19036 |  | 18894
169009-DS-2009 | 169009 | Driving Shoulder | 2 | Aggregate | Class 3 Shouldering - MnDOT Milaca | 457 | 18 | 11/01/1973 | 11/10/1973 |  | 19050 |  | 18893
169009-DS-2009 | 169009 | Driving Shoulder | 1 | Sand | Sand + Gravel Subgrade - MnDOT Milaca | 0 | 0 | 07/01/1972 | 07/01/1972 |  | 19049 |  | 18891
169009-DS-2009 | 169009 | Driving Shoulder | 3 | Aggregate | Class 1 Shouldering - MnDOT Milaca | 76 | 3 | 11/15/1973 | 11/15/1973 |  | 19051 |  | 18892
169009-DS-2009 | 169009 | Driving Shoulder | 4 | Asphalt | Hot Mix Asphalt - MnDOT Milaca Shoulder Mix | 38 | 1.5 | 11/16/1973 | 11/16/1973 |  | 19052 |  | 18884
169009-DS-2009 | 169009 | Driving Shoulder | 5 | Asphalt | Hot Mix Asphalt - MnDOT Milaca Shoulder Mix | 51 | 2 | 09/25/2009 | 09/25/2009 |  | 19053 |  | 18894
169010-DS-2009 | 169010 | Driving Shoulder | 2 | Aggregate | Class 3 Shouldering - MnDOT Milaca | 457 | 18 | 11/01/1973 | 11/10/1973 |  | 19067 |  | 18893
169010-DS-2009 | 169010 | Driving Shoulder | 1 | Sand | Sand + Gravel Subgrade - MnDOT Milaca | 0 | 0 | 07/01/1972 | 07/01/1972 |  | 19066 |  | 18891
169010-DS-2009 | 169010 | Driving Shoulder | 3 | Aggregate | Class 1 Shouldering - MnDOT Milaca | 76 | 3 | 11/15/1973 | 11/15/1973 |  | 19068 |  | 18892
169010-DS-2009 | 169010 | Driving Shoulder | 5 | Asphalt | Hot Mix Asphalt - MnDOT Milaca Shoulder Mix | 51 | 2 | 09/25/2009 | 09/25/2009 |  | 19070 |  | 18894
169010-DS-2009 | 169010 | Driving Shoulder | 4 | Asphalt | Hot Mix Asphalt - MnDOT Milaca Shoulder Mix | 38 | 1.5 | 11/16/1973 | 11/16/1973 |  | 19069 |  | 18884
169011-DS-2009 | 169011 | Driving Shoulder | 1 | Sand | Sand + Gravel Subgrade - MnDOT Milaca | 0 | 0 | 07/01/1972 | 07/01/1972 |  | 19084 |  | 18891
169011-DS-2009 | 169011 | Driving Shoulder | 2 | Aggregate | Class 3 Shouldering - MnDOT Milaca | 457 | 18 | 11/01/1973 | 11/10/1973 |  | 19085 |  | 18893
169011-DS-2009 | 169011 | Driving Shoulder | 4 | Asphalt | Hot Mix Asphalt - MnDOT Milaca Shoulder Mix | 38 | 1.5 | 11/16/1973 | 11/16/1973 |  | 19087 |  | 18884
169011-DS-2009 | 169011 | Driving Shoulder | 3 | Aggregate | Class 1 Shouldering - MnDOT Milaca | 76 | 3 | 11/15/1973 | 11/15/1973 |  | 19086 |  | 18892
169011-DS-2009 | 169011 | Driving Shoulder | 5 | Asphalt | Hot Mix Asphalt - MnDOT Milaca Shoulder Mix | 51 | 2 | 09/25/2009 | 09/25/2009 |  | 19088 |  | 18894
169012-DS-2009 | 169012 | Driving Shoulder | 5 | Asphalt | Hot Mix Asphalt - MnDOT Milaca Shoulder Mix | 51 | 2 | 09/25/2009 | 09/25/2009 |  | 19105 |  | 18894
169012-DS-2009 | 169012 | Driving Shoulder | 1 | Sand | Sand + Gravel Subgrade - MnDOT Milaca | 0 | 0 | 07/01/1972 | 07/01/1972 |  | 19101 |  | 18891
169012-DS-2009 | 169012 | Driving Shoulder | 2 | Aggregate | Class 3 Shouldering - MnDOT Milaca | 457 | 18 | 11/01/1973 | 11/10/1973 |  | 19102 |  | 18893
169012-DS-2009 | 169012 | Driving Shoulder | 3 | Aggregate | Class 1 Shouldering - MnDOT Milaca | 76 | 3 | 11/15/1973 | 11/15/1973 |  | 19103 |  | 18892
169012-DS-2009 | 169012 | Driving Shoulder | 4 | Asphalt | Hot Mix Asphalt - MnDOT Milaca Shoulder Mix | 38 | 1.5 | 11/16/1973 | 11/16/1973 |  | 19104 |  | 18884
169013-DS-2009 | 169013 | Driving Shoulder | 1 | Sand | Sand + Gravel Subgrade - MnDOT Milaca | 0 | 0 | 07/01/1972 | 07/01/1972 |  | 19118 |  | 18891
169013-DS-2009 | 169013 | Driving Shoulder | 2 | Aggregate | Class 3 Shouldering - MnDOT Milaca | 457 | 18 | 11/01/1973 | 11/10/1973 |  | 19119 |  | 18893
169013-DS-2009 | 169013 | Driving Shoulder | 3 | Aggregate | Class 1 Shouldering - MnDOT Milaca | 76 | 3 | 11/15/1973 | 11/15/1973 |  | 19120 |  | 18892
169013-DS-2009 | 169013 | Driving Shoulder | 4 | Asphalt | Hot Mix Asphalt - MnDOT Milaca Shoulder Mix | 38 | 1.5 | 11/16/1973 | 11/16/1973 |  | 19121 |  | 18884
169013-DS-2009 | 169013 | Driving Shoulder | 5 | Asphalt | Hot Mix Asphalt - MnDOT Milaca Shoulder Mix | 51 | 2 | 09/25/2009 | 09/25/2009 |  | 19122 |  | 18894
169014-DS-2009 | 169014 | Driving Shoulder | 1 | Sand | Sand + Gravel Subgrade - MnDOT Milaca | 0 | 0 | 07/01/1972 | 07/01/1972 |  | 19135 |  | 18891
169014-DS-2009 | 169014 | Driving Shoulder | 2 | Aggregate | Class 3 Shouldering - MnDOT Milaca | 457 | 18 | 11/01/1973 | 11/10/1973 |  | 19136 |  | 18893
169014-DS-2009 | 169014 | Driving Shoulder | 3 | Aggregate | Class 1 Shouldering - MnDOT Milaca | 76 | 3 | 11/15/1973 | 11/15/1973 |  | 19137 |  | 18892
169014-DS-2009 | 169014 | Driving Shoulder | 4 | Asphalt | Hot Mix Asphalt - MnDOT Milaca Shoulder Mix | 38 | 1.5 | 11/16/1973 | 11/16/1973 |  | 19138 |  | 18884
169014-DS-2009 | 169014 | Driving Shoulder | 5 | Asphalt | Hot Mix Asphalt - MnDOT Milaca Shoulder Mix | 51 | 2 | 09/25/2009 | 09/25/2009 |  | 19139 |  | 18894
169015-DS-2009 | 169015 | Driving Shoulder | 1 | Sand | Sand + Gravel Subgrade - MnDOT Milaca | 0 | 0 | 07/01/1972 | 07/01/1972 |  | 19152 |  | 18891
169015-DS-2009 | 169015 | Driving Shoulder | 2 | Aggregate | Class 3 Shouldering - MnDOT Milaca | 457 | 18 | 11/01/1973 | 11/10/1973 |  | 19153 |  | 18893
169015-DS-2009 | 169015 | Driving Shoulder | 3 | Aggregate | Class 1 Shouldering - MnDOT Milaca | 76 | 3 | 11/15/1973 | 11/15/1973 |  | 19154 |  | 18892
169015-DS-2009 | 169015 | Driving Shoulder | 4 | Asphalt | Hot Mix Asphalt - MnDOT Milaca Shoulder Mix | 38 | 1.5 | 11/16/1973 | 11/16/1973 |  | 19155 |  | 18884
169015-DS-2009 | 169015 | Driving Shoulder | 5 | Asphalt | Hot Mix Asphalt - MnDOT Milaca Shoulder Mix | 51 | 2 | 09/25/2009 | 09/25/2009 |  | 19156 |  | 18894
169016-DS-2009 | 169016 | Driving Shoulder | 1 | Sand | Sand + Gravel Subgrade - MnDOT Milaca | 0 | 0 | 07/01/1972 | 07/01/1972 |  | 19169 |  | 18891
169016-DS-2009 | 169016 | Driving Shoulder | 2 | Aggregate | Class 3 Shouldering - MnDOT Milaca | 457 | 18 | 11/01/1973 | 11/10/1973 |  | 19170 |  | 18893
169016-DS-2009 | 169016 | Driving Shoulder | 3 | Aggregate | Class 1 Shouldering - MnDOT Milaca | 76 | 3 | 11/15/1973 | 11/15/1973 |  | 19171 |  | 18892
169016-DS-2009 | 169016 | Driving Shoulder | 4 | Asphalt | Hot Mix Asphalt - MnDOT Milaca Shoulder Mix | 38 | 1.5 | 11/16/1973 | 11/16/1973 |  | 19172 |  | 18884
169016-DS-2009 | 169016 | Driving Shoulder | 5 | Asphalt | Hot Mix Asphalt - MnDOT Milaca Shoulder Mix | 51 | 2 | 09/25/2009 | 09/25/2009 |  | 19174 |  | 18894
169017-DS-2009 | 169017 | Driving Shoulder | 1 | Sand | Sand + Gravel Subgrade - MnDOT Milaca | 0 | 0 | 07/01/1972 | 07/01/1972 |  | 19198 |  | 18891
169017-DS-2009 | 169017 | Driving Shoulder | 2 | Aggregate | Class 3 Shouldering - MnDOT Milaca | 457 | 18 | 11/01/1973 | 11/10/1973 |  | 19199 |  | 18893
169017-DS-2009 | 169017 | Driving Shoulder | 3 | Aggregate | Class 1 Shouldering - MnDOT Milaca | 76 | 3 | 11/15/1973 | 11/15/1973 |  | 19200 |  | 18892
169017-DS-2009 | 169017 | Driving Shoulder | 4 | Asphalt | Hot Mix Asphalt - MnDOT Milaca Shoulder Mix | 38 | 1.5 | 11/16/1973 | 11/16/1973 |  | 19201 |  | 18884
169017-DS-2009 | 169017 | Driving Shoulder | 5 | Asphalt | Hot Mix Asphalt - MnDOT Milaca Shoulder Mix | 51 | 2 | 09/25/2009 | 09/25/2009 |  | 19202 |  | 18894
169018-DS-2009 | 169018 | Driving Shoulder | 1 | Sand | Sand + Gravel Subgrade - MnDOT Milaca | 0 | 0 | 07/01/1972 | 07/01/1972 |  | 19215 |  | 18891
169018-DS-2009 | 169018 | Driving Shoulder | 2 | Aggregate | Class 3 Shouldering - MnDOT Milaca | 457 | 18 | 11/01/1973 | 11/10/1973 |  | 19216 |  | 18893
169018-DS-2009 | 169018 | Driving Shoulder | 3 | Aggregate | Class 1 Shouldering - MnDOT Milaca | 76 | 3 | 11/15/1973 | 11/15/1973 |  | 19217 |  | 18892
169018-DS-2009 | 169018 | Driving Shoulder | 4 | Asphalt | Hot Mix Asphalt - MnDOT Milaca Shoulder Mix | 38 | 1.5 | 11/16/1973 | 11/16/1973 |  | 19218 |  | 18884
169018-DS-2009 | 169018 | Driving Shoulder | 5 | Asphalt | Hot Mix Asphalt - MnDOT Milaca Shoulder Mix | 51 | 2 | 09/25/2009 | 09/25/2009 |  | 19219 |  | 18894
169019-DS-2009 | 169019 | Driving Shoulder | 1 | Sand | Sand + Gravel Subgrade - MnDOT Milaca | 0 | 0 | 07/01/1972 | 07/01/1972 |  | 19232 |  | 18891
169019-DS-2009 | 169019 | Driving Shoulder | 2 | Aggregate | Class 3 Shouldering - MnDOT Milaca | 457 | 18 | 11/01/1973 | 11/10/1973 |  | 19233 |  | 18893
169019-DS-2009 | 169019 | Driving Shoulder | 3 | Aggregate | Class 1 Shouldering - MnDOT Milaca | 76 | 3 | 11/15/1973 | 11/15/1973 |  | 19234 |  | 18892
169019-DS-2009 | 169019 | Driving Shoulder | 4 | Asphalt | Hot Mix Asphalt - MnDOT Milaca Shoulder Mix | 38 | 1.5 | 11/16/1973 | 11/16/1973 |  | 19235 |  | 18884
169019-DS-2009 | 169019 | Driving Shoulder | 5 | Asphalt | Hot Mix Asphalt - MnDOT Milaca Shoulder Mix | 51 | 2 | 08/25/2009 | 08/25/2009 |  | 19236 |  | 18894
169020-DS-2009 | 169020 | Driving Shoulder | 1 | Sand | Sand + Gravel Subgrade - MnDOT Milaca | 0 | 0 | 07/01/1972 | 07/01/1972 |  | 19249 |  | 18891
169020-DS-2009 | 169020 | Driving Shoulder | 2 | Aggregate | Class 3 Shouldering - MnDOT Milaca | 457 | 18 | 11/01/1973 | 11/10/1973 |  | 19250 |  | 18893
169020-DS-2009 | 169020 | Driving Shoulder | 3 | Aggregate | Class 1 Shouldering - MnDOT Milaca | 76 | 3 | 11/15/1973 | 11/15/1973 |  | 19251 |  | 18892
169020-DS-2009 | 169020 | Driving Shoulder | 4 | Asphalt | Hot Mix Asphalt - MnDOT Milaca Shoulder Mix | 38 | 1.5 | 11/16/1973 | 11/16/1973 |  | 19252 |  | 18884
169020-DS-2009 | 169020 | Driving Shoulder | 5 | Asphalt | Hot Mix Asphalt - MnDOT Milaca Shoulder Mix | 51 | 2 | 09/25/2009 | 09/25/2009 |  | 19253 |  | 18894
169021-DS-2009 | 169021 | Driving Shoulder | 1 | Sand | Sand + Gravel Subgrade - MnDOT Milaca | 0 | 0 | 07/01/1972 | 07/01/1972 |  | 19266 |  | 18891
169021-DS-2009 | 169021 | Driving Shoulder | 2 | Aggregate | Class 3 Shouldering - MnDOT Milaca | 457 | 18 | 11/01/1973 | 11/10/1973 |  | 19267 |  | 18893
169021-DS-2009 | 169021 | Driving Shoulder | 3 | Aggregate | Class 1 Shouldering - MnDOT Milaca | 76 | 3 | 11/15/1973 | 11/15/1973 |  | 19268 |  | 18892
169021-DS-2009 | 169021 | Driving Shoulder | 4 | Asphalt | Hot Mix Asphalt - MnDOT Milaca Shoulder Mix | 38 | 1.5 | 11/16/1973 | 11/16/1973 |  | 19269 |  | 18884
169021-DS-2009 | 169021 | Driving Shoulder | 5 | Asphalt | Hot Mix Asphalt - MnDOT Milaca Shoulder Mix | 51 | 2 | 09/25/2009 | 09/25/2009 |  | 19270 |  | 18894
169022-DS-2009 | 169022 | Driving Shoulder | 1 | Sand | Sand + Gravel Subgrade - MnDOT Milaca | 0 | 0 | 07/01/1972 | 07/01/1972 |  | 19283 |  | 18891
169022-DS-2009 | 169022 | Driving Shoulder | 2 | Aggregate | Class 3 Shouldering - MnDOT Milaca | 457 | 18 | 11/01/1973 | 11/10/1973 |  | 19284 |  | 18893
169022-DS-2009 | 169022 | Driving Shoulder | 3 | Aggregate | Class 1 Shouldering - MnDOT Milaca | 76 | 3 | 11/15/1973 | 11/15/1973 |  | 19285 |  | 18892
169022-DS-2009 | 169022 | Driving Shoulder | 4 | Asphalt | Hot Mix Asphalt - MnDOT Milaca Shoulder Mix | 38 | 1.5 | 11/16/1973 | 11/16/1973 |  | 19286 |  | 18884
169022-DS-2009 | 169022 | Driving Shoulder | 5 | Asphalt | Hot Mix Asphalt - MnDOT Milaca Shoulder Mix | 51 | 2 | 09/25/2009 | 09/25/2009 |  | 19287 |  | 18894
169023-DS-2009 | 169023 | Driving Shoulder | 1 | Sand | Sand + Gravel Subgrade - MnDOT Milaca | 0 | 0 | 07/01/1972 | 07/01/1972 |  | 19300 |  | 18891
169023-DS-2009 | 169023 | Driving Shoulder | 2 | Aggregate | Class 3 Shouldering - MnDOT Milaca | 457 | 18 | 11/01/1973 | 11/10/1973 |  | 19301 |  | 18893
169023-DS-2009 | 169023 | Driving Shoulder | 3 | Aggregate | Class 1 Shouldering - MnDOT Milaca | 76 | 3 | 11/15/1973 | 11/15/1973 |  | 19302 |  | 18892
169023-DS-2009 | 169023 | Driving Shoulder | 4 | Asphalt | Hot Mix Asphalt - MnDOT Milaca Shoulder Mix | 38 | 1.5 | 11/16/1973 | 11/16/1973 |  | 19303 |  | 18884
169023-DS-2009 | 169023 | Driving Shoulder | 5 | Asphalt | Hot Mix Asphalt - MnDOT Milaca Shoulder Mix | 51 | 2 | 09/25/2009 | 09/25/2009 |  | 19304 |  | 18894
169024-DS-2009 | 169024 | Driving Shoulder | 1 | Sand | Sand + Gravel Subgrade - MnDOT Milaca | 0 | 0 | 07/01/1972 | 07/01/1972 |  | 19317 |  | 18891
169024-DS-2009 | 169024 | Driving Shoulder | 2 | Aggregate | Class 3 Shouldering - MnDOT Milaca | 457 | 18 | 11/01/1973 | 11/10/1973 |  | 19318 |  | 18893
169024-DS-2009 | 169024 | Driving Shoulder | 3 | Aggregate | Class 1 Shouldering - MnDOT Milaca | 76 | 3 | 11/15/1973 | 11/15/1973 |  | 19319 |  | 18892
169024-DS-2009 | 169024 | Driving Shoulder | 4 | Asphalt | Hot Mix Asphalt - MnDOT Milaca Shoulder Mix | 38 | 1.5 | 11/16/1973 | 11/16/1973 |  | 19320 |  | 18884
169024-DS-2009 | 169024 | Driving Shoulder | 5 | Asphalt | Hot Mix Asphalt - MnDOT Milaca Shoulder Mix | 51 | 2 | 09/25/2009 | 09/25/2009 |  | 19321 |  | 18894
169025-DS-2009 | 169025 | Driving Shoulder | 4 | Asphalt | Hot Mix Asphalt - MnDOT Milaca Shoulder Mix | 38 | 1.5 | 11/16/1973 | 11/16/1973 |  | 19337 |  | 18884
169025-DS-2009 | 169025 | Driving Shoulder | 5 | Asphalt | Hot Mix Asphalt - MnDOT Milaca Shoulder Mix | 51 | 2 | 09/25/2009 | 09/25/2009 |  | 19338 |  | 18894
169025-DS-2009 | 169025 | Driving Shoulder | 1 | Sand | Sand + Gravel Subgrade - MnDOT Milaca | 0 | 0 | 07/01/1972 | 07/01/1972 |  | 19334 |  | 18891
169025-DS-2009 | 169025 | Driving Shoulder | 2 | Aggregate | Class 3 Shouldering - MnDOT Milaca | 457 | 18 | 11/01/1973 | 11/10/1973 |  | 19335 |  | 18893
169025-DS-2009 | 169025 | Driving Shoulder | 3 | Aggregate | Class 1 Shouldering - MnDOT Milaca | 76 | 3 | 11/15/1973 | 11/15/1973 |  | 19336 |  | 18892
169026-DS-2009 | 169026 | Driving Shoulder | 1 | Sand | Sand + Gravel Subgrade - MnDOT Milaca | 0 | 0 | 07/01/1972 | 07/01/1972 |  | 19351 |  | 18891
169026-DS-2009 | 169026 | Driving Shoulder | 2 | Aggregate | Class 3 Shouldering - MnDOT Milaca | 457 | 18 | 11/01/1973 | 11/10/1973 |  | 19352 |  | 18893
169026-DS-2009 | 169026 | Driving Shoulder | 3 | Aggregate | Class 1 Shouldering - MnDOT Milaca | 76 | 3 | 11/15/1973 | 11/15/1973 |  | 19353 |  | 18892
169026-DS-2009 | 169026 | Driving Shoulder | 4 | Asphalt | Hot Mix Asphalt - MnDOT Milaca Shoulder Mix | 38 | 1.5 | 11/16/1973 | 11/16/1973 |  | 19354 |  | 18884
169026-DS-2009 | 169026 | Driving Shoulder | 5 | Asphalt | Hot Mix Asphalt - MnDOT Milaca Shoulder Mix | 51 | 2 | 09/25/2009 | 09/25/2009 |  | 19355 |  | 18894
169027-DS-2009 | 169027 | Driving Shoulder | 1 | Sand | Sand + Gravel Subgrade - MnDOT Milaca | 0 | 0 | 07/01/1972 | 07/01/1972 |  | 19368 |  | 18891
169027-DS-2009 | 169027 | Driving Shoulder | 2 | Aggregate | Class 3 Shouldering - MnDOT Milaca | 457 | 18 | 11/01/1973 | 11/10/1973 |  | 19369 |  | 18893
169027-DS-2009 | 169027 | Driving Shoulder | 3 | Aggregate | Class 1 Shouldering - MnDOT Milaca | 76 | 3 | 11/15/1973 | 11/15/1973 |  | 19370 |  | 18892
169027-DS-2009 | 169027 | Driving Shoulder | 4 | Asphalt | Hot Mix Asphalt - MnDOT Milaca Shoulder Mix | 38 | 1.5 | 11/16/1973 | 11/16/1973 |  | 19371 |  | 18884
169027-DS-2009 | 169027 | Driving Shoulder | 5 | Asphalt | Hot Mix Asphalt - MnDOT Milaca Shoulder Mix | 51 | 2 | 09/25/2009 | 09/25/2009 |  | 19372 |  | 18894
169028-DS-2009 | 169028 | Driving Shoulder | 1 | Sand | Sand + Gravel Subgrade - MnDOT Milaca | 0 | 0 | 07/01/1972 | 07/01/1972 |  | 19385 |  | 18891
169028-DS-2009 | 169028 | Driving Shoulder | 2 | Aggregate | Class 3 Shouldering - MnDOT Milaca | 457 | 18 | 11/01/1973 | 11/10/1973 |  | 19386 |  | 18893
169028-DS-2009 | 169028 | Driving Shoulder | 3 | Aggregate | Class 1 Shouldering - MnDOT Milaca | 76 | 3 | 11/15/1973 | 11/15/1973 |  | 19387 |  | 18892
169028-DS-2009 | 169028 | Driving Shoulder | 4 | Asphalt | Hot Mix Asphalt - MnDOT Milaca Shoulder Mix | 38 | 1.5 | 11/16/1973 | 11/16/1973 |  | 19388 |  | 18884
169028-DS-2009 | 169028 | Driving Shoulder | 5 | Asphalt | Hot Mix Asphalt - MnDOT Milaca Shoulder Mix | 51 | 2 | 09/25/2009 | 09/25/2009 |  | 19389 |  | 18894

## SECTION_LANE_LAYERS_MV
SECTION_ID | CELL | LANE_NAME | LAYER_NUM | BASIC_MATERIAL | DESCRIPTION | LANE_SURFACE | LAYER_THICKNESS_MM | LAYER_THICKNESS_IN | CONSTRUCT_START_DATE | CONSTRUCT_END_DATE | LAYER_DEMOLISHED_DATE | LAYER_ID | LAYER_ID_BEFORE | MATERIAL_ID
1-D-1991 | 1 | Driving | 1 | Clay | Clay - Subgrade - R=12 | Flexible | 0 | 0 | 08/30/1991 | 07/08/1992 |  | 88 |  | 24
1-P-2012 | 1 | Passing | 6 | Asphalt | Flexible Microsurfacing - PG 52-34 | Flexible | 6 | 0.25 | 06/27/2012 | 06/28/2012 | 07/26/2017 | 18316 |  | 18313
1-D-1991 | 1 | Driving | 3 | Asphalt | Hot Mix Asphalt - 75 Blow Marshall Design | Flexible | 76 | 3 | 09/24/1993 | 09/24/1993 |  | 90 |  | 54
1-D-1991 | 1 | Driving | 4 | Asphalt | Hot Mix Asphalt - 75 Blow Marshall Design | Flexible | 38 | 1.5 | 09/25/1993 | 09/28/1993 |  | 51 |  | 54
1-D-1991 | 1 | Driving | 5 | Asphalt | Hot Mix Asphalt - 75 Blow Marshall Design | Flexible | 38 | 1.5 | 09/28/1993 | 09/28/1993 | 07/06/2006 | 52 |  | 54
1-D-2006 | 1 | Driving | 1 | Clay | Clay - Subgrade - R=12 | Flexible | 0 | 0 | 08/30/1991 | 07/08/1992 |  | 29284 | 88 | 24
1-D-2006 | 1 | Driving | 2 | Aggregate | Class 4 Special gradation for MnROAD - Base | Flexible | 838 | 33 | 07/17/1993 | 07/29/1993 |  | 29285 | 89 | 5
1-D-2006 | 1 | Driving | 3 | Asphalt | Hot Mix Asphalt - 75 Blow Marshall Design | Flexible | 76 | 3 | 09/24/1993 | 09/24/1993 |  | 29286 | 90 | 54
1-D-2006 | 1 | Driving | 4 | Asphalt | Hot Mix Asphalt - 75 Blow Marshall Design | Flexible | 38 | 1.5 | 09/25/1993 | 09/28/1993 |  | 28287 | 51 | 54
1-D-2006 | 1 | Driving | 5 | Asphalt | Hot Mix Asphalt - Superpave Level 3 | Flexible | 38 | 1.5 | 07/07/2006 | 07/07/2006 |  | 15855 |  | 112
1-D-2012 | 1 | Driving | 1 | Clay | Clay - Subgrade - R=12 | Flexible | 0 | 0 | 08/30/1991 | 07/08/1992 |  | 29301 | 29284 | 24
1-D-2012 | 1 | Driving | 2 | Aggregate | Class 4 Special gradation for MnROAD - Base | Flexible | 838 | 33 | 07/17/1993 | 07/29/1993 |  | 29302 | 29285 | 5
1-D-2012 | 1 | Driving | 3 | Asphalt | Hot Mix Asphalt - 75 Blow Marshall Design | Flexible | 76 | 3 | 09/24/1993 | 09/24/1993 |  | 29303 | 29286 | 54
1-D-2012 | 1 | Driving | 4 | Asphalt | Hot Mix Asphalt - 75 Blow Marshall Design | Flexible | 38 | 1.5 | 09/25/1993 | 09/28/1993 |  | 29304 | 28287 | 54
1-D-2012 | 1 | Driving | 5 | Asphalt | Hot Mix Asphalt - Superpave Level 3 | Flexible | 38 | 1.5 | 07/07/2006 | 07/07/2006 |  | 29305 | 15855 | 112
1-D-2012 | 1 | Driving | 6 | Asphalt | Flexible Microsurfacing - PG 52-34 | Flexible | 6 | 0.25 | 06/27/2012 | 06/28/2012 | 07/26/2017 | 18315 |  | 18313
1-P-1991 | 1 | Passing | 1 | Clay | Clay - Subgrade - R=12 | Flexible | 0 | 0 | 08/30/1991 | 07/08/1992 |  | 96 |  | 24
1-P-1991 | 1 | Passing | 2 | Aggregate | Class 4 Special gradation for MnROAD - Base | Flexible | 838 | 33 | 07/17/1993 | 07/29/1993 |  | 97 |  | 5
1-P-1991 | 1 | Passing | 3 | Asphalt | Hot Mix Asphalt - 75 Blow Marshall Design | Flexible | 76 | 3 | 09/24/1993 | 09/24/1993 |  | 99 |  | 54
1-P-1991 | 1 | Passing | 4 | Asphalt | Hot Mix Asphalt - 75 Blow Marshall Design | Flexible | 38 | 1.5 | 09/25/1993 | 09/25/1993 |  | 100 |  | 54
1-P-1991 | 1 | Passing | 5 | Asphalt | Hot Mix Asphalt - 75 Blow Marshall Design | Flexible | 38 | 1.5 | 09/28/1993 | 09/28/1993 | 06/27/2012 | 50 |  | 54
1-P-2012 | 1 | Passing | 1 | Clay | Clay - Subgrade - R=12 | Flexible | 0 | 0 | 08/30/1991 | 07/08/1992 |  | 29310 | 29292 | 24
1-P-2012 | 1 | Passing | 2 | Aggregate | Class 4 Special gradation for MnROAD - Base | Flexible | 838 | 33 | 07/17/1993 | 07/29/1993 |  | 29311 | 29293 | 5
1-P-2012 | 1 | Passing | 3 | Asphalt | Hot Mix Asphalt - 75 Blow Marshall Design | Flexible | 76 | 3 | 09/24/1993 | 09/24/1993 |  | 29312 | 29294 | 54
1-P-2012 | 1 | Passing | 4 | Asphalt | Hot Mix Asphalt - 75 Blow Marshall Design | Flexible | 38 | 1.5 | 09/25/1993 | 09/25/1993 |  | 29313 | 29295 | 54
1-P-2012 | 1 | Passing | 5 | Asphalt | Hot Mix Asphalt - 75 Blow Marshall Design | Flexible | 38 | 1.5 | 09/28/1993 | 09/28/1993 | 06/27/2012 | 29314 | 29296 | 54
1-D-1991 | 1 | Driving | 2 | Aggregate | Class 4 Special gradation for MnROAD - Base | Flexible | 838 | 33 | 07/17/1993 | 07/29/1993 |  | 89 |  | 5
2-D-2003 | 2 | Driving | 3 | Aggregate | Class 6 Special gradation for MnROAD - Base | Flexible | 102 | 4 | 08/04/1993 | 08/04/1993 | 07/15/2008 | 29354 | 117 | 8
2-D-2003 | 2 | Driving | 2 | Aggregate | Class 4 Special gradation for MnROAD - Base | Flexible | 711 | 28 | 07/17/1993 | 07/27/1993 | 07/15/2008 | 29353 | 116 | 5
2-D-2003 | 2 | Driving | 5 | Asphalt | Hot Mix Asphalt - 35 Blow Marshall Design | Flexible | 38 | 1.5 | 09/25/1993 | 09/25/1993 | 07/15/2008 | 29356 | 119 | 50
2-D-2003 | 2 | Driving | 6 | Asphalt | Hot Mix Asphalt - 35 Blow Marshall Design | Flexible | 38 | 1.5 | 09/28/1993 | 09/28/1993 | 07/15/2008 | 29357 | 120 | 50
2-D-2003 | 2 | Driving | 7 | Asphalt | Microsurfacing - Applied Using MiniMac machine | Flexible | 13 | 0.5 | 08/15/2003 | 08/15/2003 | 07/15/2008 | 121 |  | 49
2-D-2008 | 2 | Driving | 1 | Clay | Clay - Subgrade - R=12 | Flexible | 0 | 0 | 08/30/1991 | 07/08/1992 |  | 29377 | 29352 | 24
2-D-2008 | 2 | Driving | 2 | Aggregate | Class 4 Special gradation for MnROAD - Base | Flexible | 660 | 26 | 07/17/1993 | 07/16/2008 |  | 21198 | 29353 | 5
2-D-2008 | 2 | Driving | 3 | Reclaimed | Full Depth Reclamation - 50% HMA + 50% Gravel Blend | Flexible | 152 | 6 | 07/18/2008 | 07/18/2008 |  | 17055 |  | 18
2-D-2008 | 2 | Driving | 4 | Reclaimed | Full Depth Reclamation - HMA+ Gravel + Engineered Emulsion | Flexible | 152 | 6 | 07/21/2008 | 07/21/2008 |  | 17057 |  | 19
2-D-2008 | 2 | Driving | 5 | Asphalt | Hot Mix Asphalt - SemMaterials | Flexible | 51 | 2 | 09/17/2008 | 09/17/2008 |  | 17059 |  | 61
2-D-2008 | 2 | Driving | 6 | Asphalt | Ultra Thin Bonded Wearing Course - Novachip | Flexible | 19 | 0.75 | 09/29/2008 | 09/29/2008 | 04/01/2022 | 17061 |  | 141
2-P-1991 | 2 | Passing | 1 | Clay | Clay - Subgrade - R=12 | Flexible | 0 | 0 | 08/30/1991 | 07/08/1992 |  | 123 |  | 24
2-P-1991 | 2 | Passing | 2 | Aggregate | Class 4 Special gradation for MnROAD - Base | Flexible | 711 | 28 | 07/17/1993 | 07/27/1993 | 07/15/2008 | 124 |  | 5
2-P-1991 | 2 | Passing | 3 | Aggregate | Class 6 Special gradation for MnROAD - Base | Flexible | 102 | 4 | 08/04/1993 | 08/04/1993 | 07/15/2008 | 125 |  | 8
2-P-1991 | 2 | Passing | 4 | Asphalt | Hot Mix Asphalt - 35 Blow Marshall Design | Flexible | 76 | 3 | 09/24/1993 | 09/24/1993 | 07/15/2008 | 126 |  | 50
2-P-1991 | 2 | Passing | 5 | Asphalt | Hot Mix Asphalt - 35 Blow Marshall Design | Flexible | 38 | 1.5 | 09/25/1993 | 09/25/1993 | 07/15/2008 | 127 |  | 50
2-P-1991 | 2 | Passing | 6 | Asphalt | Hot Mix Asphalt - 35 Blow Marshall Design | Flexible | 38 | 1.5 | 09/28/1993 | 09/28/1993 | 07/15/2008 | 128 |  | 50
2-P-2003 | 2 | Passing | 1 | Clay | Clay - Subgrade - R=12 | Flexible | 0 | 0 | 08/30/1991 | 07/08/1992 |  | 29364 | 123 | 24
2-P-2003 | 2 | Passing | 2 | Aggregate | Class 4 Special gradation for MnROAD - Base | Flexible | 711 | 28 | 07/17/1993 | 07/27/1993 | 07/15/2008 | 29365 | 124 | 5
2-P-2003 | 2 | Passing | 3 | Aggregate | Class 6 Special gradation for MnROAD - Base | Flexible | 102 | 4 | 08/04/1993 | 08/04/1993 | 07/15/2008 | 29366 | 125 | 8
2-P-2003 | 2 | Passing | 4 | Asphalt | Hot Mix Asphalt - 35 Blow Marshall Design | Flexible | 76 | 3 | 09/24/1993 | 09/24/1993 | 07/15/2008 | 29367 | 126 | 50
2-P-2003 | 2 | Passing | 5 | Asphalt | Hot Mix Asphalt - 35 Blow Marshall Design | Flexible | 38 | 1.5 | 09/25/1993 | 09/25/1993 | 07/15/2008 | 29368 | 127 | 50
2-P-2003 | 2 | Passing | 6 | Asphalt | Hot Mix Asphalt - 35 Blow Marshall Design | Flexible | 38 | 1.5 | 09/28/1993 | 09/28/1993 | 07/15/2008 | 29369 | 128 | 50
2-P-2003 | 2 | Passing | 7 | Asphalt | Microsurfacing - Applied Using MiniMac machine | Flexible | 13 | 0.5 | 08/15/2003 | 08/15/2003 | 07/15/2008 | 129 |  | 49
2-P-2008 | 2 | Passing | 1 | Clay | Clay - Subgrade - R=12 | Flexible | 0 | 0 | 08/30/1991 | 07/08/1992 |  | 31081 | 29364 | 24
2-P-2008 | 2 | Passing | 2 | Aggregate | Class 4 Special gradation for MnROAD - Base | Flexible | 660 | 26 | 07/17/1993 | 07/16/2008 |  | 21197 | 29365 | 5
2-P-2008 | 2 | Passing | 3 | Reclaimed | Full Depth Reclamation - 50% HMA + 50% Gravel Blend | Flexible | 152 | 6 | 07/18/2008 | 07/18/2008 |  | 17054 |  | 18
2-P-2008 | 2 | Passing | 4 | Reclaimed | Full Depth Reclamation - HMA+ Gravel + Engineered Emulsion | Flexible | 152 | 6 | 07/21/2008 | 07/21/2008 |  | 17056 |  | 19
2-P-2008 | 2 | Passing | 5 | Asphalt | Hot Mix Asphalt - SemMaterials | Flexible | 51 | 2 | 09/17/2008 | 09/17/2008 |  | 17058 |  | 61
2-P-2008 | 2 | Passing | 6 | Asphalt | Ultra Thin Bonded Wearing Course - Novachip | Flexible | 19 | 0.75 | 09/29/2008 | 09/29/2008 | 04/01/2022 | 17060 |  | 141
2-D-1991 | 2 | Driving | 1 | Clay | Clay - Subgrade - R=12 | Flexible | 0 | 0 | 08/30/1991 | 07/08/1992 |  | 115 |  | 24
2-D-1991 | 2 | Driving | 2 | Aggregate | Class 4 Special gradation for MnROAD - Base | Flexible | 711 | 28 | 07/17/1993 | 07/27/1993 | 07/15/2008 | 116 |  | 5
2-D-1991 | 2 | Driving | 3 | Aggregate | Class 6 Special gradation for MnROAD - Base | Flexible | 102 | 4 | 08/04/1993 | 08/04/1993 | 07/15/2008 | 117 |  | 8
2-D-1991 | 2 | Driving | 4 | Asphalt | Hot Mix Asphalt - 35 Blow Marshall Design | Flexible | 76 | 3 | 09/24/1993 | 09/24/1993 | 07/15/2008 | 118 |  | 50
2-D-1991 | 2 | Driving | 5 | Asphalt | Hot Mix Asphalt - 35 Blow Marshall Design | Flexible | 38 | 1.5 | 09/25/1993 | 09/25/1993 | 07/15/2008 | 119 |  | 50
2-D-1991 | 2 | Driving | 6 | Asphalt | Hot Mix Asphalt - 35 Blow Marshall Design | Flexible | 38 | 1.5 | 09/28/1993 | 09/28/1993 | 07/15/2008 | 120 |  | 50
2-D-2003 | 2 | Driving | 1 | Clay | Clay - Subgrade - R=12 | Flexible | 0 | 0 | 08/30/1991 | 07/08/1992 |  | 29352 | 115 | 24
2-D-2003 | 2 | Driving | 4 | Asphalt | Hot Mix Asphalt - 35 Blow Marshall Design | Flexible | 76 | 3 | 09/24/1993 | 09/24/1993 | 07/15/2008 | 29355 | 118 | 50
3-P-1990 | 3 | Passing | 4 | Asphalt | Hot Mix Asphalt - 50 Blow Marshall Design | Flexible | 76 | 3 | 09/24/1993 | 09/24/1993 | 07/15/2008 | 17103 |  | 52
3-P-1990 | 3 | Passing | 3 | Aggregate | Class 5 Special gradation for MnROAD - Base | Flexible | 102 | 4 | 08/03/1993 | 08/03/1993 | 07/15/2008 | 13439 |  | 7
3-P-1990 | 3 | Passing | 6 | Asphalt | Hot Mix Asphalt - 50 Blow Marshall Design | Flexible | 38 | 1.5 | 09/28/1993 | 09/28/1993 | 07/15/2008 | 17107 |  | 52
3-P-2008 | 3 | Passing | 1 | Clay | Clay - Subgrade - R=12 | Flexible | 0 | 0 | 11/14/1990 | 07/08/1992 |  | 30378 | 13435 | 24
3-P-2008 | 3 | Passing | 2 | Aggregate | Class 3 Special gradation for MnROAD - Base | Flexible | 838 | 33 | 07/09/1993 | 07/09/1993 |  | 30379 | 13437 | 4
3-P-2008 | 3 | Passing | 3 | Aggregate | Class 5 Special gradation for MnROAD - Base | Flexible | 51 | 2 | 08/03/1993 | 08/03/1993 |  | 30380 | 13439 | 7
3-P-2008 | 3 | Passing | 4 | Reclaimed | Full Depth Reclamation - 75% HMA + 25% Gravel Blend | Flexible | 51 | 2 | 07/18/2008 | 07/18/2008 |  | 17111 |  | 17164
3-P-2008 | 3 | Passing | 5 | Reclaimed | Full Depth Reclamation - HMA+ Gravel + Engineered Emulsion | Flexible | 152 | 6 | 07/21/2008 | 07/21/2008 |  | 17113 |  | 19
3-P-2008 | 3 | Passing | 6 | Asphalt | Hot Mix Asphalt - SemMaterials | Flexible | 51 | 2 | 09/17/2008 | 09/17/2008 |  | 17115 |  | 61
3-P-2008 | 3 | Passing | 7 | Asphalt | Ultra Thin Bonded Wearing Course - Novachip | Flexible | 19 | 0.75 | 09/29/2008 | 09/29/2008 |  | 17117 |  | 141
3-D-1990 | 3 | Driving | 1 | Clay | Clay - Subgrade - R=12 | Flexible | 0 | 0 | 11/14/1990 | 07/08/1992 |  | 13436 |  | 24
3-D-1990 | 3 | Driving | 2 | Aggregate | Class 3 Special gradation for MnROAD - Base | Flexible | 838 | 33 | 07/09/1993 | 07/09/1993 |  | 13438 |  | 4
3-D-1990 | 3 | Driving | 3 | Aggregate | Class 5 Special gradation for MnROAD - Base | Flexible | 102 | 4 | 08/03/1993 | 08/03/1993 | 07/15/2008 | 13440 |  | 7
3-D-1990 | 3 | Driving | 4 | Asphalt | Hot Mix Asphalt - 50 Blow Marshall Design | Flexible | 76 | 3 | 09/24/1993 | 09/24/1993 | 07/15/2008 | 17102 |  | 52
3-D-1990 | 3 | Driving | 5 | Asphalt | Hot Mix Asphalt - 50 Blow Marshall Design | Flexible | 38 | 1.5 | 09/25/1993 | 09/25/1993 | 07/15/2008 | 17104 |  | 52
3-D-1990 | 3 | Driving | 6 | Asphalt | Hot Mix Asphalt - 50 Blow Marshall Design | Flexible | 38 | 1.5 | 09/28/1993 | 09/28/1993 | 07/15/2008 | 17106 |  | 52
3-D-2008 | 3 | Driving | 1 | Clay | Clay - Subgrade - R=12 | Flexible | 0 | 0 | 11/14/1990 | 07/08/1992 |  | 30372 | 13436 | 24
3-D-2008 | 3 | Driving | 2 | Aggregate | Class 3 Special gradation for MnROAD - Base | Flexible | 838 | 33 | 07/09/1993 | 07/09/1993 |  | 30373 | 13438 | 4
3-D-2008 | 3 | Driving | 3 | Aggregate | Class 5 Special gradation for MnROAD - Base | Flexible | 51 | 2 | 08/03/1993 | 08/03/1993 |  | 30374 | 13440 | 7
3-D-2008 | 3 | Driving | 4 | Reclaimed | Full Depth Reclamation - 75% HMA + 25% Gravel Blend | Flexible | 51 | 2 | 07/18/2008 | 07/18/2008 |  | 17110 |  | 17164
3-D-2008 | 3 | Driving | 5 | Reclaimed | Full Depth Reclamation - HMA+ Gravel + Engineered Emulsion | Flexible | 152 | 6 | 07/21/2008 | 07/21/2008 |  | 17112 |  | 19
3-D-2008 | 3 | Driving | 6 | Asphalt | Hot Mix Asphalt - SemMaterials | Flexible | 51 | 2 | 09/17/2008 | 09/17/2008 |  | 17114 |  | 61
3-D-2008 | 3 | Driving | 7 | Asphalt | Ultra Thin Bonded Wearing Course - Novachip | Flexible | 19 | 0.75 | 09/29/2008 | 09/29/2008 |  | 17116 |  | 141
3-P-1990 | 3 | Passing | 1 | Clay | Clay - Subgrade - R=12 | Flexible | 0 | 0 | 11/14/1990 | 07/08/1992 |  | 13435 |  | 24
3-P-1990 | 3 | Passing | 2 | Aggregate | Class 3 Special gradation for MnROAD - Base | Flexible | 838 | 33 | 07/09/1993 | 07/09/1993 |  | 13437 |  | 4
3-P-1990 | 3 | Passing | 5 | Asphalt | Hot Mix Asphalt - 50 Blow Marshall Design | Flexible | 38 | 1.5 | 09/25/1993 | 09/25/1993 | 07/15/2008 | 17105 |  | 52
4-D-2008 | 4 | Driving | 5 | Asphalt | Hot Mix Asphalt - SemMaterials | Flexible | 25 | 1 | 09/29/2008 | 09/29/2008 | 04/01/2022 | 17337 |  | 61
4-D-2008 | 4 | Driving | 4 | Asphalt | Hot Mix Asphalt - SemMaterials | Flexible | 51 | 2 | 09/17/2008 | 09/17/2008 | 04/01/2022 | 13461 |  | 61
4-P-1991 | 4 | Passing | 2 | Asphalt | Hot Mix Asphalt - Gyratory Design | Flexible | 76 | 3 | 09/23/1992 | 09/23/1992 | 07/09/2008 | 176 |  | 57
4-P-1991 | 4 | Passing | 3 | Asphalt | Hot Mix Asphalt - Gyratory Design | Flexible | 76 | 3 | 09/24/1992 | 09/24/1992 | 07/09/2008 | 177 |  | 57
4-P-1991 | 4 | Passing | 4 | Asphalt | Hot Mix Asphalt - Gyratory Design | Flexible | 38 | 1.5 | 09/25/1992 | 09/25/1992 | 07/09/2008 | 178 |  | 57
4-P-1991 | 4 | Passing | 5 | Asphalt | Hot Mix Asphalt - Gyratory Design | Flexible | 38 | 1.5 | 09/28/1992 | 09/28/1992 | 07/09/2008 | 179 |  | 57
4-P-2003 | 4 | Passing | 1 | Clay | Clay - Subgrade - R=12 | Flexible | 0 | 0 | 08/28/1991 | 08/10/1992 | 07/09/2008 | 30390 | 175 | 24
4-P-2003 | 4 | Passing | 2 | Asphalt | Hot Mix Asphalt - Gyratory Design | Flexible | 76 | 3 | 09/23/1992 | 09/23/1992 | 07/09/2008 | 30391 | 176 | 57
4-P-2003 | 4 | Passing | 3 | Asphalt | Hot Mix Asphalt - Gyratory Design | Flexible | 76 | 3 | 09/24/1992 | 09/24/1992 | 07/09/2008 | 30392 | 177 | 57
4-P-2003 | 4 | Passing | 4 | Asphalt | Hot Mix Asphalt - Gyratory Design | Flexible | 38 | 1.5 | 09/25/1992 | 09/25/1992 | 07/09/2008 | 30393 | 178 | 57
4-P-2003 | 4 | Passing | 5 | Asphalt | Hot Mix Asphalt - Gyratory Design | Flexible | 38 | 1.5 | 09/28/1992 | 09/28/1992 | 07/09/2008 | 30394 | 179 | 57
4-P-2003 | 4 | Passing | 6 | Asphalt | Microsurfacing - Applied Using MiniMac machine | Flexible | 13 | 0.5 | 08/18/2003 | 08/18/2003 | 07/09/2008 | 16747 |  | 49
4-P-2008 | 4 | Passing | 1 | Clay | Clay - Subgrade - R=12 | Flexible | 0 | 0 | 07/09/2008 | 07/09/2008 |  | 13454 |  | 24
4-P-2008 | 4 | Passing | 2 | Reclaimed | Full Depth Reclamation - HMA + Clay + Class C Fly Ash | Flexible | 229 | 9 | 07/17/2008 | 07/17/2008 |  | 13456 |  | 17065
4-P-2008 | 4 | Passing | 3 | Reclaimed | Full Depth Reclamation - HMA + Engineered Emulsion | Flexible | 203 | 8 | 07/21/2008 | 07/21/2008 |  | 13458 |  | 17064
4-P-2008 | 4 | Passing | 4 | Asphalt | Hot Mix Asphalt - SemMaterials | Flexible | 51 | 2 | 09/17/2008 | 09/17/2008 | 04/01/2022 | 13460 |  | 61
4-P-2008 | 4 | Passing | 5 | Asphalt | Hot Mix Asphalt - SemMaterials | Flexible | 25 | 1 | 09/29/2008 | 09/29/2008 | 04/01/2022 | 17338 |  | 61
4-D-1991 | 4 | Driving | 1 | Clay | Clay - Subgrade - R=12 | Flexible | 0 | 0 | 08/28/1991 | 08/10/1992 | 07/09/2008 | 169 |  | 24
4-D-1991 | 4 | Driving | 2 | Asphalt | Hot Mix Asphalt - Gyratory Design | Flexible | 76 | 3 | 09/23/1992 | 09/23/1992 | 07/09/2008 | 170 |  | 57
4-D-1991 | 4 | Driving | 3 | Asphalt | Hot Mix Asphalt - Gyratory Design | Flexible | 76 | 3 | 09/24/1992 | 09/24/1992 | 07/09/2008 | 171 |  | 57
4-D-1991 | 4 | Driving | 4 | Asphalt | Hot Mix Asphalt - Gyratory Design | Flexible | 38 | 1.5 | 09/25/1992 | 09/25/1992 | 07/09/2008 | 172 |  | 57
4-D-1991 | 4 | Driving | 5 | Asphalt | Hot Mix Asphalt - Gyratory Design | Flexible | 38 | 1.5 | 09/28/1992 | 09/28/1992 | 07/09/2008 | 173 |  | 57
4-D-2003 | 4 | Driving | 1 | Clay | Clay - Subgrade - R=12 | Flexible | 0 | 0 | 08/28/1991 | 08/10/1992 | 07/09/2008 | 30385 | 169 | 24
4-D-2003 | 4 | Driving | 2 | Asphalt | Hot Mix Asphalt - Gyratory Design | Flexible | 76 | 3 | 09/23/1992 | 09/23/1992 | 07/09/2008 | 30386 | 170 | 57
4-D-2003 | 4 | Driving | 3 | Asphalt | Hot Mix Asphalt - Gyratory Design | Flexible | 76 | 3 | 09/24/1992 | 09/24/1992 | 07/09/2008 | 30387 | 171 | 57
4-D-2003 | 4 | Driving | 4 | Asphalt | Hot Mix Asphalt - Gyratory Design | Flexible | 38 | 1.5 | 09/25/1992 | 09/25/1992 | 07/09/2008 | 30388 | 172 | 57
4-D-2003 | 4 | Driving | 5 | Asphalt | Hot Mix Asphalt - Gyratory Design | Flexible | 38 | 1.5 | 09/28/1992 | 09/28/1992 | 07/09/2008 | 30389 | 173 | 57
4-D-2003 | 4 | Driving | 6 | Asphalt | Microsurfacing - Applied Using MiniMac machine | Flexible | 13 | 0.5 | 08/18/2003 | 08/18/2003 | 07/09/2008 | 16748 |  | 49
4-D-2008 | 4 | Driving | 1 | Clay | Clay - Subgrade - R=12 | Flexible | 0 | 0 | 07/09/2008 | 07/09/2008 |  | 13455 |  | 24
4-D-2008 | 4 | Driving | 2 | Reclaimed | Full Depth Reclamation - HMA + Clay + Class C Fly Ash | Flexible | 229 | 9 | 07/17/2008 | 07/17/2008 |  | 13457 |  | 17065
4-D-2008 | 4 | Driving | 3 | Reclaimed | Full Depth Reclamation - HMA + Engineered Emulsion | Flexible | 203 | 8 | 07/21/2008 | 07/21/2008 |  | 13459 |  | 17064
4-P-1991 | 4 | Passing | 1 | Clay | Clay - Subgrade - R=12 | Flexible | 0 | 0 | 08/28/1991 | 08/10/1992 | 07/09/2008 | 175 |  | 24
5-D-1991 | 5 | Driving | 1 | Clay | Clay - Subgrade - R=12 | Rigid | 0 | 0 | 09/26/1991 | 07/07/1992 |  | 192 |  | 24
5-D-1991 | 5 | Driving | 2 | Aggregate | Class 3 Special gradation for MnROAD - Base | Rigid | 686 | 27.01 | 07/09/1992 | 07/25/1992 |  | 193 |  | 4
5-D-1991 | 5 | Driving | 3 | Aggregate | Class 4 Special gradation for MnROAD - Base | Rigid | 76 | 2.99 | 08/03/1992 | 08/10/1992 |  | 194 |  | 5
5-P-1991 | 5 | Passing | 4 | Concrete | Concrete - MnROAD Phase 1 - Control Mix | Rigid | 180 | 7.1 | 09/15/1992 | 09/15/1992 |  | 200 |  | 39
5-P-1991 | 5 | Passing | 1 | Clay | Clay - Subgrade - R=12 | Rigid | 0 | 0 | 09/26/1991 | 07/07/1992 |  | 197 |  | 24
5-P-1991 | 5 | Passing | 2 | Aggregate | Class 3 Special gradation for MnROAD - Base | Rigid | 686 | 27.01 | 07/09/1992 | 07/25/1992 |  | 198 |  | 4
5-P-1991 | 5 | Passing | 3 | Aggregate | Class 4 Special gradation for MnROAD - Base | Rigid | 76 | 2.99 | 08/03/1992 | 08/10/1992 |  | 199 |  | 5
5-D-1991 | 5 | Driving | 4 | Concrete | Concrete - MnROAD Phase 1 - Control Mix | Rigid | 180 | 7.1 | 09/15/1992 | 09/15/1992 |  | 195 |  | 39
6-D-1991 | 6 | Driving | 1 | Clay | Clay - Subgrade - R=12 | Rigid | 0 | 0 | 09/28/1991 | 08/11/1992 | 08/25/2008 | 214 |  | 24
6-D-1991 | 6 | Driving | 2 | Aggregate | Class 4 Special gradation for MnROAD - Base | Rigid | 152 | 6 | 08/12/1992 | 08/12/1992 | 08/25/2008 | 215 |  | 5
6-P-1991 | 6 | Passing | 3 | Concrete | Concrete - MnROAD Phase 1 - Control Mix | Rigid | 180 | 7.1 | 09/15/1992 | 09/15/1992 | 08/25/2008 | 220 |  | 39
6-P-1991 | 6 | Passing | 1 | Clay | Clay - Subgrade - R=12 | Rigid | 0 | 0 | 09/28/1991 | 08/11/1992 | 08/25/2008 | 218 |  | 24
6-P-1991 | 6 | Passing | 2 | Aggregate | Class 4 Special gradation for MnROAD - Base | Rigid | 152 | 6 | 08/12/1992 | 08/12/1992 | 08/25/2008 | 219 |  | 5
6-D-1991 | 6 | Driving | 3 | Concrete | Concrete - MnROAD Phase 1 - Control Mix | Rigid | 180 | 7.1 | 09/15/1992 | 09/15/1992 | 08/25/2008 | 216 |  | 39
7-D-1991 | 7 | Driving | 1 | Clay | Clay - Subgrade - R=12 | Rigid | 0 | 0 | 09/28/1991 | 08/10/1992 | 05/02/2022 | 234 |  | 24
7-P-2007 | 7 | Passing | 4 | Concrete | Concrete - MnROAD Phase 1 - Control Mix | Rigid | 174 | 6.85 | 10/19/2007 | 10/19/2007 | 05/02/2022 | 28492 | 242 | 39
7-D-1991 | 7 | Driving | 3 | Aggregate | Permeable Asphalt Stabilized Base - PASB - 2-4% AC | Rigid | 102 | 4 | 09/01/1992 | 09/10/1992 | 05/02/2022 | 236 |  | 64
7-D-1991 | 7 | Driving | 4 | Concrete | Concrete - MnROAD Phase 1 - Control Mix | Rigid | 180 | 7.1 | 09/15/1992 | 09/16/1992 | 05/02/2022 | 237 |  | 39
7-D-2007 | 7 | Driving | 1 | Clay | Clay - Subgrade - R=12 | Rigid | 0 | 0 | 09/28/1991 | 08/10/1992 | 05/02/2022 | 28485 | 234 | 24
7-D-2007 | 7 | Driving | 2 | Aggregate | Class 4 Special gradation for MnROAD - Base | Rigid | 76 | 3 | 08/11/1992 | 08/11/1992 | 05/02/2022 | 28486 | 235 | 5
7-D-2007 | 7 | Driving | 3 | Aggregate | Permeable Asphalt Stabilized Base - PASB - 2-4% AC | Rigid | 102 | 4 | 09/01/1992 | 09/10/1992 | 05/02/2022 | 28487 | 236 | 64
7-D-2007 | 7 | Driving | 4 | Concrete | Concrete - MnROAD Phase 1 - Control Mix | Rigid | 174 | 6.85 | 10/18/2007 | 10/18/2007 | 05/02/2022 | 28488 | 237 | 39
7-P-1991 | 7 | Passing | 1 | Clay | Clay - Subgrade - R=12 | Rigid | 0 | 0 | 09/28/1991 | 08/10/1992 | 05/02/2022 | 239 |  | 24
7-P-1991 | 7 | Passing | 2 | Aggregate | Class 4 Special gradation for MnROAD - Base | Rigid | 76 | 3 | 08/11/1992 | 08/11/1992 | 05/02/2022 | 240 |  | 5
7-P-1991 | 7 | Passing | 3 | Aggregate | Permeable Asphalt Stabilized Base - PASB - 2-4% AC | Rigid | 102 | 4 | 09/01/1992 | 09/10/1992 | 05/02/2022 | 241 |  | 64
7-P-1991 | 7 | Passing | 4 | Concrete | Concrete - MnROAD Phase 1 - Control Mix | Rigid | 180 | 7.1 | 09/15/1992 | 09/16/1992 | 05/02/2022 | 242 |  | 39
7-P-2007 | 7 | Passing | 1 | Clay | Clay - Subgrade - R=12 | Rigid | 0 | 0 | 09/28/1991 | 08/10/1992 | 05/02/2022 | 28489 | 239 | 24
7-P-2007 | 7 | Passing | 2 | Aggregate | Class 4 Special gradation for MnROAD - Base | Rigid | 76 | 3 | 08/11/1992 | 08/11/1992 | 05/02/2022 | 28490 | 240 | 5
7-P-2007 | 7 | Passing | 3 | Aggregate | Permeable Asphalt Stabilized Base - PASB - 2-4% AC | Rigid | 102 | 4 | 09/01/1992 | 09/10/1992 | 05/02/2022 | 28491 | 241 | 64
7-D-1991 | 7 | Driving | 2 | Aggregate | Class 4 Special gradation for MnROAD - Base | Rigid | 76 | 3 | 08/11/1992 | 08/11/1992 | 05/02/2022 | 235 |  | 5
8-D-1991 | 8 | Driving | 1 | Clay | Clay - Subgrade - R=12 | Rigid | 0 | 0 | 09/24/1991 | 08/05/1992 | 05/02/2022 | 256 |  | 24
8-P-2007 | 8 | Passing | 4 | Concrete | Concrete - MnROAD Phase 1 - Control Mix | Rigid | 174 | 6.85 | 10/19/2007 | 10/19/2007 | 05/02/2022 | 28500 | 264 | 39
8-D-1991 | 8 | Driving | 3 | Aggregate | Permeable Asphalt Stabilized Base - PASB - 2-4% AC | Rigid | 102 | 4 | 09/01/1992 | 09/02/1992 | 05/02/2022 | 258 |  | 64
8-D-1991 | 8 | Driving | 4 | Concrete | Concrete - MnROAD Phase 1 - Control Mix | Rigid | 180 | 7.1 | 09/16/1992 | 09/16/1992 | 05/02/2022 | 259 |  | 39
8-D-2007 | 8 | Driving | 1 | Clay | Clay - Subgrade - R=12 | Rigid | 0 | 0 | 09/24/1991 | 08/05/1992 | 05/02/2022 | 28493 | 256 | 24
8-D-2007 | 8 | Driving | 2 | Aggregate | Class 4 Special gradation for MnROAD - Base | Rigid | 76 | 3 | 08/30/1992 | 09/01/1992 | 05/02/2022 | 28494 | 257 | 5
8-D-2007 | 8 | Driving | 3 | Aggregate | Permeable Asphalt Stabilized Base - PASB - 2-4% AC | Rigid | 102 | 4 | 09/01/1992 | 09/02/1992 | 05/02/2022 | 28495 | 258 | 64
8-D-2007 | 8 | Driving | 4 | Concrete | Concrete - MnROAD Phase 1 - Control Mix | Rigid | 174 | 6.85 | 10/19/2007 | 10/19/2007 | 05/02/2022 | 28496 | 259 | 39
8-P-1991 | 8 | Passing | 1 | Clay | Clay - Subgrade - R=12 | Rigid | 0 | 0 | 09/24/1991 | 08/05/1992 | 05/02/2022 | 261 |  | 24
8-P-1991 | 8 | Passing | 2 | Aggregate | Class 4 Special gradation for MnROAD - Base | Rigid | 76 | 3 | 08/30/1992 | 09/01/1992 | 05/02/2022 | 262 |  | 5
8-P-1991 | 8 | Passing | 3 | Aggregate | Permeable Asphalt Stabilized Base - PASB - 2-4% AC | Rigid | 102 | 4 | 09/01/1992 | 09/02/1992 | 05/02/2022 | 263 |  | 64
8-P-1991 | 8 | Passing | 4 | Concrete | Concrete - MnROAD Phase 1 - Control Mix | Rigid | 180 | 7.1 | 09/16/1992 | 09/16/1992 | 05/02/2022 | 264 |  | 39
8-P-2007 | 8 | Passing | 1 | Clay | Clay - Subgrade - R=12 | Rigid | 0 | 0 | 09/24/1991 | 08/05/1992 | 05/02/2022 | 28497 | 261 | 24
8-P-2007 | 8 | Passing | 2 | Aggregate | Class 4 Special gradation for MnROAD - Base | Rigid | 76 | 3 | 08/30/1992 | 09/01/1992 | 05/02/2022 | 28498 | 262 | 5
8-P-2007 | 8 | Passing | 3 | Aggregate | Permeable Asphalt Stabilized Base - PASB - 2-4% AC | Rigid | 102 | 4 | 09/01/1992 | 09/02/1992 | 05/02/2022 | 28499 | 263 | 64
8-D-1991 | 8 | Driving | 2 | Aggregate | Class 4 Special gradation for MnROAD - Base | Rigid | 76 | 3 | 08/30/1992 | 09/01/1992 | 05/02/2022 | 257 |  | 5
9-D-1991 | 9 | Driving | 1 | Clay | Clay - Subgrade - R=12 | Rigid | 0 | 0 | 09/26/1991 | 08/05/1992 | 05/02/2022 | 278 |  | 24
9-P-2008 | 9 | Passing | 4 | Concrete | Concrete - MnROAD Phase 1 - Control Mix | Rigid | 174 | 6.85 | 10/11/2008 | 10/11/2008 | 05/02/2022 | 28504 | 286 | 39
9-D-1991 | 9 | Driving | 3 | Aggregate | Permeable Asphalt Stabilized Base - PASB - 2-4% AC | Rigid | 102 | 4 | 09/02/1992 | 09/02/1992 | 05/02/2022 | 280 |  | 64
9-D-1991 | 9 | Driving | 4 | Concrete | Concrete - MnROAD Phase 1 - Control Mix | Rigid | 180 | 7.1 | 09/16/1992 | 09/16/1992 | 05/02/2022 | 281 |  | 39
9-D-2008 | 9 | Driving | 1 | Clay | Clay - Subgrade - R=12 | Rigid | 0 | 0 | 09/26/1991 | 08/05/1992 | 05/02/2022 | 28505 | 278 | 24
9-D-2008 | 9 | Driving | 2 | Aggregate | Class 4 Special gradation for MnROAD - Base | Rigid | 76 | 3 | 09/01/1992 | 09/01/1992 | 05/02/2022 | 28506 | 279 | 5
9-D-2008 | 9 | Driving | 3 | Aggregate | Permeable Asphalt Stabilized Base - PASB - 2-4% AC | Rigid | 102 | 4 | 09/02/1992 | 09/02/1992 | 05/02/2022 | 28507 | 280 | 64
9-D-2008 | 9 | Driving | 4 | Concrete | Concrete - MnROAD Phase 1 - Control Mix | Rigid | 174 | 6.85 | 10/11/2008 | 10/11/2008 | 05/02/2022 | 28508 | 281 | 39
9-P-1991 | 9 | Passing | 1 | Clay | Clay - Subgrade - R=12 | Rigid | 0 | 0 | 09/26/1991 | 08/05/1992 | 05/02/2022 | 283 |  | 24
9-P-1991 | 9 | Passing | 2 | Aggregate | Class 4 Special gradation for MnROAD - Base | Rigid | 76 | 3 | 09/01/1992 | 09/01/1992 | 05/02/2022 | 284 |  | 5
9-P-1991 | 9 | Passing | 3 | Aggregate | Permeable Asphalt Stabilized Base - PASB - 2-4% AC | Rigid | 102 | 4 | 09/02/1992 | 09/02/1992 | 05/02/2022 | 285 |  | 64
9-P-1991 | 9 | Passing | 4 | Concrete | Concrete - MnROAD Phase 1 - Control Mix | Rigid | 180 | 7.1 | 09/16/1992 | 09/16/1992 | 05/02/2022 | 286 |  | 39
9-P-2008 | 9 | Passing | 1 | Clay | Clay - Subgrade - R=12 | Rigid | 0 | 0 | 09/26/1991 | 08/05/1992 | 05/02/2022 | 28501 | 283 | 24
9-P-2008 | 9 | Passing | 2 | Aggregate | Class 4 Special gradation for MnROAD - Base | Rigid | 76 | 3 | 09/01/1992 | 09/01/1992 | 05/02/2022 | 28502 | 284 | 5
9-P-2008 | 9 | Passing | 3 | Aggregate | Permeable Asphalt Stabilized Base - PASB - 2-4% AC | Rigid | 102 | 4 | 09/02/1992 | 09/02/1992 | 05/02/2022 | 28503 | 285 | 64
9-D-1991 | 9 | Driving | 2 | Aggregate | Class 4 Special gradation for MnROAD - Base | Rigid | 76 | 3 | 09/01/1992 | 09/01/1992 | 05/02/2022 | 279 |  | 5
10-D-1991 | 10 | Driving | 1 | Clay | Clay - Subgrade - R=12 | Rigid | 0 | 0 | 06/13/1991 | 05/12/1993 | 04/05/2010 | 307 |  | 24
10-D-1991 | 10 | Driving | 2 | Aggregate | Class 4 Special gradation for MnROAD - Base | Rigid | 76 | 3 | 05/21/1993 | 05/26/1993 | 04/05/2010 | 308 |  | 5
10-D-1991 | 10 | Driving | 3 | Aggregate | Permeable Asphalt Stabilized Base - PASB - 2-4% AC | Rigid | 102 | 4 | 06/05/1993 | 06/10/1993 | 04/05/2010 | 309 |  | 64
10-P-1991 | 10 | Passing | 4 | Concrete | Concrete - MnROAD Phase 1 - Control Mix | Rigid | 251 | 9.9 | 06/14/1993 | 06/14/1993 | 04/05/2010 | 315 |  | 39
10-P-1991 | 10 | Passing | 1 | Clay | Clay - Subgrade - R=12 | Rigid | 0 | 0 | 06/13/1991 | 05/12/1993 | 04/05/2010 | 312 |  | 24
10-P-1991 | 10 | Passing | 2 | Aggregate | Class 4 Special gradation for MnROAD - Base | Rigid | 76 | 3 | 05/21/1993 | 05/26/1993 | 04/05/2010 | 313 |  | 5
10-P-1991 | 10 | Passing | 3 | Aggregate | Permeable Asphalt Stabilized Base - PASB - 2-4% AC | Rigid | 102 | 4 | 06/05/1993 | 06/10/1993 | 04/05/2010 | 314 |  | 64
10-D-1991 | 10 | Driving | 4 | Concrete | Concrete - MnROAD Phase 1 - Control Mix | Rigid | 251 | 9.9 | 06/14/1993 | 06/14/1993 | 04/05/2010 | 310 |  | 39
11-D-1991 | 11 | Driving | 1 | Clay | Clay - Subgrade - R=12 | Rigid | 0 | 0 | 06/12/1991 | 05/12/1993 | 04/19/2010 | 328 |  | 24
11-D-1991 | 11 | Driving | 2 | Aggregate | Class 5 Special gradation for MnROAD - Base | Rigid | 127 | 5 | 05/13/1993 | 05/18/1993 | 04/19/2010 | 329 |  | 7
11-P-1991 | 11 | Passing | 3 | Concrete | Concrete - MnROAD Phase 1 - Control Mix | Rigid | 251 | 9.9 | 06/14/1993 | 06/14/1993 | 04/19/2010 | 334 |  | 39
11-P-1991 | 11 | Passing | 1 | Clay | Clay - Subgrade - R=12 | Rigid | 0 | 0 | 06/12/1991 | 05/12/1993 | 04/19/2010 | 332 |  | 24
11-P-1991 | 11 | Passing | 2 | Aggregate | Class 5 Special gradation for MnROAD - Base | Rigid | 127 | 5 | 05/13/1993 | 05/18/1993 | 04/19/2010 | 333 |  | 7
11-D-1991 | 11 | Driving | 3 | Concrete | Concrete - MnROAD Phase 1 - Control Mix | Rigid | 251 | 9.9 | 06/14/1993 | 06/14/1993 | 04/19/2010 | 330 |  | 39
12-D-1991 | 12 | Driving | 1 | Clay | Clay - Subgrade - R=12 | Rigid | 0 | 0 | 07/05/1991 | 05/12/1993 | 05/02/2022 | 345 |  | 24
12-D-1991 | 12 | Driving | 2 | Aggregate | Class 5 Special gradation for MnROAD - Base | Rigid | 127 | 5 | 05/13/1993 | 05/13/1993 | 05/02/2022 | 346 |  | 7
12-D-1991 | 12 | Driving | 3 | Concrete | Concrete - MnROAD Phase 1 - Control Mix | Rigid | 251 | 9.9 | 06/14/1993 | 06/14/1993 | 05/02/2022 | 347 |  | 39
12-D-2013 | 12 | Driving | 4 | Concrete | Concrete - Dowel Bar Retrofit | Rigid | 3 | 0.1 | 10/11/2013 | 10/11/2013 | 05/02/2022 | 21448 |  | 21197
12-P-2014 | 12 | Passing | 4 | Concrete | Concrete - Dowel Bar Retrofit | Rigid | 3 | 0.1 | 06/11/2014 | 06/11/2014 | 05/02/2022 | 21449 |  | 21197
12-P-1991 | 12 | Passing | 1 | Clay | Clay - Subgrade - R=12 | Rigid | 0 | 0 | 07/05/1991 | 05/12/1993 | 05/02/2022 | 349 |  | 24
12-P-1991 | 12 | Passing | 2 | Aggregate | Class 5 Special gradation for MnROAD - Base | Rigid | 127 | 5 | 05/13/1993 | 05/13/1993 | 05/02/2022 | 350 |  | 7
12-P-1991 | 12 | Passing | 3 | Concrete | Concrete - MnROAD Phase 1 - Control Mix | Rigid | 251 | 9.9 | 06/14/1993 | 06/14/1993 | 05/02/2022 | 351 |  | 39
12-D-2014 | 12 | Driving | 5 | Concrete | Concrete - Dowel Bar Retrofit | Rigid | 3 | 0.1 | 06/11/2014 | 06/11/2014 | 05/02/2022 | 21450 |  | 21197
13-D-1991 | 13 | Driving | 1 | Clay | Clay - Subgrade - R=12 | Rigid | 0 | 0 | 05/14/1991 | 05/12/1993 | 08/25/2008 | 362 |  | 24
13-D-1991 | 13 | Driving | 2 | Aggregate | Class 5 Special gradation for MnROAD - Base | Rigid | 127 | 5 | 05/13/1993 | 05/18/1993 | 08/25/2008 | 363 |  | 7
13-P-1991 | 13 | Passing | 3 | Concrete | Concrete - MnROAD Phase 1 - Control Mix | Rigid | 251 | 9.9 | 06/14/1993 | 06/14/1993 | 08/25/2008 | 368 |  | 39
13-P-1991 | 13 | Passing | 1 | Clay | Clay - Subgrade - R=12 | Rigid | 0 | 0 | 05/14/1991 | 05/12/1993 | 08/25/2008 | 366 |  | 24
13-P-1991 | 13 | Passing | 2 | Aggregate | Class 5 Special gradation for MnROAD - Base | Rigid | 127 | 5 | 05/13/1993 | 05/18/1993 | 08/25/2008 | 367 |  | 7
13-D-1991 | 13 | Driving | 3 | Concrete | Concrete - MnROAD Phase 1 - Control Mix | Rigid | 251 | 9.9 | 06/14/1993 | 06/14/1993 | 08/25/2008 | 364 |  | 39
14-P-1991 | 14 | Passing | 2 | Asphalt | Hot Mix Asphalt - 75 Blow Marshall Design | Flexible | 76 | 3 | 07/16/1993 | 07/16/1993 |  | 28127 | 387 | 54
14-P-1991 | 14 | Passing | 2 | Asphalt | Hot Mix Asphalt - 75 Blow Marshall Design | Flexible | 76 | 3 | 07/16/1993 | 07/16/1993 |  | 387 |  | 54
14-P-1991 | 14 | Passing | 3 | Asphalt | Hot Mix Asphalt - 75 Blow Marshall Design | Flexible | 76 | 3 | 07/19/1993 | 07/19/1993 |  | 388 |  | 54
14-P-1991 | 14 | Passing | 4 | Asphalt | Hot Mix Asphalt - 75 Blow Marshall Design | Flexible | 51 | 2 | 07/21/1993 | 07/21/1993 | 05/08/2008 | 389 |  | 54
14-P-1991 | 14 | Passing | 5 | Asphalt | Hot Mix Asphalt - 75 Blow Marshall Design | Flexible | 38 | 1.5 | 07/28/1993 | 07/28/1993 | 05/08/2008 | 390 |  | 54
14-P-1991 | 14 | Passing | 6 | Asphalt | Hot Mix Asphalt - 75 Blow Marshall Design | Flexible | 38 | 1.5 | 07/29/1993 | 07/29/1993 | 05/08/2008 | 391 |  | 54
14-P-1991 | 14 | Passing | 1 | Clay | Clay - Subgrade - R=12 | Flexible | 0 | 0 | 05/14/1991 | 07/06/1993 |  | 386 |  | 24
14-D-1991 | 14 | Driving | 2 | Asphalt | Hot Mix Asphalt - 75 Blow Marshall Design | Flexible | 76 | 3 | 07/16/1993 | 07/16/1993 |  | 380 |  | 54
14-D-1991 | 14 | Driving | 3 | Asphalt | Hot Mix Asphalt - 75 Blow Marshall Design | Flexible | 76 | 3 | 07/19/1993 | 07/19/1993 |  | 381 |  | 54
14-D-1991 | 14 | Driving | 4 | Asphalt | Hot Mix Asphalt - 75 Blow Marshall Design | Flexible | 51 | 2 | 07/21/1993 | 07/21/1993 | 05/08/2008 | 382 |  | 54
14-D-1991 | 14 | Driving | 5 | Asphalt | Hot Mix Asphalt - 75 Blow Marshall Design | Flexible | 38 | 1.5 | 07/28/1993 | 07/28/1993 | 05/08/2008 | 383 |  | 54
14-D-1991 | 14 | Driving | 6 | Asphalt | Hot Mix Asphalt - 75 Blow Marshall Design | Flexible | 38 | 1.5 | 07/29/1993 | 07/29/1993 | 05/08/2008 | 384 |  | 54
14-P-1991 | 14 | Passing | 1 | Clay | Clay - Subgrade - R=12 | Flexible | 0 | 0 | 05/14/1991 | 07/06/1993 |  | 28126 | 386 | 24
14-D-1991 | 14 | Driving | 1 | Clay | Clay - Subgrade - R=12 | Flexible | 0 | 0 | 05/14/1991 | 07/06/1993 |  | 379 |  | 24
15-P-2008 | 15 | Passing | 7 | Asphalt | Microsurfacing - Applied Using MiniMac machine | Flexible | 13 | 0.5 | 08/18/2003 | 08/18/2003 | 04/01/2022 | 29476 | 29453 | 49
15-P-2008 | 15 | Passing | 6 | Asphalt | Hot Mix Asphalt - 75 Blow Marshall Design | Flexible | 38 | 1.5 | 07/29/1993 | 07/29/1993 | 04/01/2022 | 29475 | 29452 | 55
15-P-2008 | 15 | Passing | 9 | Asphalt | Warm Mix Asphalt - Wearing Course | Flexible | 38 | 1.5 | 09/17/2008 | 09/18/2008 | 04/01/2022 | 15861 |  | 17152
15-P-2008 | 15 | Passing | 10 | Asphalt | Warm Mix Asphalt - Wearing Course | Flexible | 38 | 1.5 | 09/17/2008 | 09/18/2008 | 04/01/2022 | 17328 |  | 17152
15-D-1991 | 15 | Driving | 1 | Clay | Clay - Subgrade - R=12 | Flexible | 0 | 0 | 05/14/1991 | 07/06/1993 | 04/01/2022 | 402 |  | 24
15-D-1991 | 15 | Driving | 2 | Asphalt | Hot Mix Asphalt - 75 Blow Marshall Design | Flexible | 76 | 3 | 07/16/1993 | 07/16/1993 | 04/01/2022 | 403 |  | 55
15-D-1991 | 15 | Driving | 3 | Asphalt | Hot Mix Asphalt - 75 Blow Marshall Design | Flexible | 76 | 3 | 07/19/1993 | 07/19/1993 | 04/01/2022 | 404 |  | 55
15-D-1991 | 15 | Driving | 4 | Asphalt | Hot Mix Asphalt - 75 Blow Marshall Design | Flexible | 51 | 2 | 07/21/1993 | 07/21/1993 | 04/01/2022 | 405 |  | 55
15-D-1991 | 15 | Driving | 5 | Asphalt | Hot Mix Asphalt - 75 Blow Marshall Design | Flexible | 38 | 1.5 | 07/28/1993 | 07/28/1993 | 04/01/2022 | 406 |  | 55
15-D-1991 | 15 | Driving | 6 | Asphalt | Hot Mix Asphalt - 75 Blow Marshall Design | Flexible | 38 | 1.5 | 07/29/1993 | 07/29/1993 | 04/01/2022 | 407 |  | 55
15-D-2003 | 15 | Driving | 1 | Clay | Clay - Subgrade - R=12 | Flexible | 0 | 0 | 05/14/1991 | 07/06/1993 | 04/01/2022 | 29420 | 402 | 24
15-D-2003 | 15 | Driving | 2 | Asphalt | Hot Mix Asphalt - 75 Blow Marshall Design | Flexible | 76 | 3 | 07/16/1993 | 07/16/1993 | 04/01/2022 | 29421 | 403 | 55
15-D-2003 | 15 | Driving | 3 | Asphalt | Hot Mix Asphalt - 75 Blow Marshall Design | Flexible | 76 | 3 | 07/19/1993 | 07/19/1993 | 04/01/2022 | 29422 | 404 | 55
15-D-2003 | 15 | Driving | 4 | Asphalt | Hot Mix Asphalt - 75 Blow Marshall Design | Flexible | 51 | 2 | 07/21/1993 | 07/21/1993 | 04/01/2022 | 29423 | 405 | 55
15-D-2003 | 15 | Driving | 5 | Asphalt | Hot Mix Asphalt - 75 Blow Marshall Design | Flexible | 38 | 1.5 | 07/28/1993 | 07/28/1993 | 04/01/2022 | 29424 | 406 | 55
15-D-2003 | 15 | Driving | 6 | Asphalt | Hot Mix Asphalt - 75 Blow Marshall Design | Flexible | 38 | 1.5 | 07/29/1993 | 07/29/1993 | 04/01/2022 | 29425 | 407 | 55
15-D-2003 | 15 | Driving | 7 | Asphalt | Microsurfacing - Applied Using MiniMac machine | Flexible | 13 | 0.5 | 08/18/2003 | 08/18/2003 | 04/01/2022 | 13371 |  | 49
15-D-2004 | 15 | Driving | 1 | Clay | Clay - Subgrade - R=12 | Flexible | 0 | 0 | 05/14/1991 | 07/06/1993 | 04/01/2022 | 29436 | 29420 | 24
15-D-2004 | 15 | Driving | 2 | Asphalt | Hot Mix Asphalt - 75 Blow Marshall Design | Flexible | 76 | 3 | 07/16/1993 | 07/16/1993 | 04/01/2022 | 29437 | 29421 | 55
15-D-2004 | 15 | Driving | 3 | Asphalt | Hot Mix Asphalt - 75 Blow Marshall Design | Flexible | 76 | 3 | 07/19/1993 | 07/19/1993 | 04/01/2022 | 29438 | 29422 | 55
15-D-2004 | 15 | Driving | 4 | Asphalt | Hot Mix Asphalt - 75 Blow Marshall Design | Flexible | 51 | 2 | 07/21/1993 | 07/21/1993 | 04/01/2022 | 29439 | 29423 | 55
15-D-2004 | 15 | Driving | 5 | Asphalt | Hot Mix Asphalt - 75 Blow Marshall Design | Flexible | 38 | 1.5 | 07/28/1993 | 07/28/1993 | 04/01/2022 | 29440 | 29424 | 55
15-D-2004 | 15 | Driving | 6 | Asphalt | Hot Mix Asphalt - 75 Blow Marshall Design | Flexible | 38 | 1.5 | 07/29/1993 | 07/29/1993 | 04/01/2022 | 29441 | 29425 | 55
15-D-2004 | 15 | Driving | 7 | Asphalt | Microsurfacing - Applied Using MiniMac machine | Flexible | 13 | 0.5 | 08/18/2003 | 08/18/2003 | 04/01/2022 | 29442 | 13371 | 49
15-D-2004 | 15 | Driving | 8 | Asphalt | Microsurfacing - Applied Using MiniMac machine | Flexible | 13 | 0.5 | 08/08/2004 | 08/08/2004 | 04/01/2022 | 13373 |  | 49
15-D-2008 | 15 | Driving | 1 | Clay | Clay - Subgrade - R=12 | Flexible | 0 | 0 | 05/14/1991 | 07/06/1993 | 04/01/2022 | 29458 | 29436 | 24
15-D-2008 | 15 | Driving | 2 | Asphalt | Hot Mix Asphalt - 75 Blow Marshall Design | Flexible | 76 | 3 | 07/16/1993 | 07/16/1993 | 04/01/2022 | 29459 | 29437 | 55
15-D-2008 | 15 | Driving | 3 | Asphalt | Hot Mix Asphalt - 75 Blow Marshall Design | Flexible | 76 | 3 | 07/19/1993 | 07/19/1993 | 04/01/2022 | 29460 | 29438 | 55
15-D-2008 | 15 | Driving | 4 | Asphalt | Hot Mix Asphalt - 75 Blow Marshall Design | Flexible | 51 | 2 | 07/21/1993 | 07/21/1993 | 04/01/2022 | 29461 | 29439 | 55
15-D-2008 | 15 | Driving | 5 | Asphalt | Hot Mix Asphalt - 75 Blow Marshall Design | Flexible | 38 | 1.5 | 07/28/1993 | 07/28/1993 | 04/01/2022 | 29462 | 29440 | 55
15-D-2008 | 15 | Driving | 6 | Asphalt | Hot Mix Asphalt - 75 Blow Marshall Design | Flexible | 38 | 1.5 | 07/29/1993 | 07/29/1993 | 04/01/2022 | 29463 | 29441 | 55
15-D-2008 | 15 | Driving | 7 | Asphalt | Microsurfacing - Applied Using MiniMac machine | Flexible | 13 | 0.5 | 08/18/2003 | 08/18/2003 | 04/01/2022 | 29464 | 29442 | 49
15-D-2008 | 15 | Driving | 8 | Asphalt | Microsurfacing - Applied Using MiniMac machine | Flexible | 13 | 0.5 | 08/08/2004 | 08/08/2004 | 04/01/2022 | 29465 | 13373 | 49
15-D-2008 | 15 | Driving | 9 | Asphalt | Warm Mix Asphalt - Wearing Course | Flexible | 38 | 1.5 | 09/17/2008 | 09/18/2008 | 04/01/2022 | 15862 |  | 17152
15-D-2008 | 15 | Driving | 10 | Asphalt | Warm Mix Asphalt - Wearing Course | Flexible | 38 | 1.5 | 09/17/2008 | 09/18/2008 | 04/01/2022 | 17326 |  | 17152
15-P-1991 | 15 | Passing | 1 | Clay | Clay - Subgrade - R=12 | Flexible | 0 | 0 | 05/14/1991 | 07/06/1993 | 04/01/2022 | 409 |  | 24
15-P-1991 | 15 | Passing | 2 | Asphalt | Hot Mix Asphalt - 75 Blow Marshall Design | Flexible | 76 | 3 | 07/16/1993 | 07/16/1993 | 04/01/2022 | 410 |  | 55
15-P-1991 | 15 | Passing | 3 | Asphalt | Hot Mix Asphalt - 75 Blow Marshall Design | Flexible | 76 | 3 | 07/19/1993 | 07/19/1993 | 04/01/2022 | 411 |  | 55
15-P-1991 | 15 | Passing | 4 | Asphalt | Hot Mix Asphalt - 75 Blow Marshall Design | Flexible | 51 | 2 | 07/21/1993 | 07/21/1993 | 04/01/2022 | 412 |  | 55
15-P-1991 | 15 | Passing | 5 | Asphalt | Hot Mix Asphalt - 75 Blow Marshall Design | Flexible | 38 | 1.5 | 07/28/1993 | 07/28/1993 | 04/01/2022 | 413 |  | 55
15-P-1991 | 15 | Passing | 6 | Asphalt | Hot Mix Asphalt - 75 Blow Marshall Design | Flexible | 38 | 1.5 | 07/29/1993 | 07/29/1993 | 04/01/2022 | 414 |  | 55
15-P-2003 | 15 | Passing | 1 | Clay | Clay - Subgrade - R=12 | Flexible | 0 | 0 | 05/14/1991 | 07/06/1993 | 04/01/2022 | 29426 | 409 | 24
15-P-2003 | 15 | Passing | 2 | Asphalt | Hot Mix Asphalt - 75 Blow Marshall Design | Flexible | 76 | 3 | 07/16/1993 | 07/16/1993 | 04/01/2022 | 29427 | 410 | 55
15-P-2003 | 15 | Passing | 3 | Asphalt | Hot Mix Asphalt - 75 Blow Marshall Design | Flexible | 76 | 3 | 07/19/1993 | 07/19/1993 | 04/01/2022 | 29428 | 411 | 55
15-P-2003 | 15 | Passing | 4 | Asphalt | Hot Mix Asphalt - 75 Blow Marshall Design | Flexible | 51 | 2 | 07/21/1993 | 07/21/1993 | 04/01/2022 | 29429 | 412 | 55
15-P-2003 | 15 | Passing | 5 | Asphalt | Hot Mix Asphalt - 75 Blow Marshall Design | Flexible | 38 | 1.5 | 07/28/1993 | 07/28/1993 | 04/01/2022 | 29430 | 413 | 55
15-P-2003 | 15 | Passing | 6 | Asphalt | Hot Mix Asphalt - 75 Blow Marshall Design | Flexible | 38 | 1.5 | 07/29/1993 | 07/29/1993 | 04/01/2022 | 29431 | 414 | 55
15-P-2003 | 15 | Passing | 7 | Asphalt | Microsurfacing - Applied Using MiniMac machine | Flexible | 13 | 0.5 | 08/18/2003 | 08/18/2003 | 04/01/2022 | 13370 |  | 49
15-P-2004 | 15 | Passing | 1 | Clay | Clay - Subgrade - R=12 | Flexible | 0 | 0 | 05/14/1991 | 07/06/1993 | 04/01/2022 | 29447 | 29426 | 24
15-P-2004 | 15 | Passing | 2 | Asphalt | Hot Mix Asphalt - 75 Blow Marshall Design | Flexible | 76 | 3 | 07/16/1993 | 07/16/1993 | 04/01/2022 | 29448 | 29427 | 55
15-P-2004 | 15 | Passing | 3 | Asphalt | Hot Mix Asphalt - 75 Blow Marshall Design | Flexible | 76 | 3 | 07/19/1993 | 07/19/1993 | 04/01/2022 | 29449 | 29428 | 55
15-P-2004 | 15 | Passing | 4 | Asphalt | Hot Mix Asphalt - 75 Blow Marshall Design | Flexible | 51 | 2 | 07/21/1993 | 07/21/1993 | 04/01/2022 | 29450 | 29429 | 55
15-P-2004 | 15 | Passing | 5 | Asphalt | Hot Mix Asphalt - 75 Blow Marshall Design | Flexible | 38 | 1.5 | 07/28/1993 | 07/28/1993 | 04/01/2022 | 29451 | 29430 | 55
15-P-2004 | 15 | Passing | 6 | Asphalt | Hot Mix Asphalt - 75 Blow Marshall Design | Flexible | 38 | 1.5 | 07/29/1993 | 07/29/1993 | 04/01/2022 | 29452 | 29431 | 55
15-P-2004 | 15 | Passing | 7 | Asphalt | Microsurfacing - Applied Using MiniMac machine | Flexible | 13 | 0.5 | 08/18/2003 | 08/18/2003 | 04/01/2022 | 29453 | 13370 | 49
15-P-2004 | 15 | Passing | 8 | Asphalt | Microsurfacing - Applied Using MiniMac machine | Flexible | 13 | 0.5 | 08/08/2004 | 08/08/2004 | 04/01/2022 | 13372 |  | 49
15-P-2008 | 15 | Passing | 1 | Clay | Clay - Subgrade - R=12 | Flexible | 0 | 0 | 05/14/1991 | 07/06/1993 | 04/01/2022 | 29470 | 29447 | 24
15-P-2008 | 15 | Passing | 2 | Asphalt | Hot Mix Asphalt - 75 Blow Marshall Design | Flexible | 76 | 3 | 07/16/1993 | 07/16/1993 | 04/01/2022 | 29471 | 29448 | 55
15-P-2008 | 15 | Passing | 3 | Asphalt | Hot Mix Asphalt - 75 Blow Marshall Design | Flexible | 76 | 3 | 07/19/1993 | 07/19/1993 | 04/01/2022 | 29472 | 29449 | 55
15-P-2008 | 15 | Passing | 4 | Asphalt | Hot Mix Asphalt - 75 Blow Marshall Design | Flexible | 51 | 2 | 07/21/1993 | 07/21/1993 | 04/01/2022 | 29473 | 29450 | 55
15-P-2008 | 15 | Passing | 5 | Asphalt | Hot Mix Asphalt - 75 Blow Marshall Design | Flexible | 38 | 1.5 | 07/28/1993 | 07/28/1993 | 04/01/2022 | 29474 | 29451 | 55
15-P-2008 | 15 | Passing | 8 | Asphalt | Microsurfacing - Applied Using MiniMac machine | Flexible | 13 | 0.5 | 08/08/2004 | 08/08/2004 | 04/01/2022 | 29477 | 13372 | 49
16-D-1990 | 16 | Driving | 1 | Clay | Clay - Subgrade - R=12 | Flexible | 0 | 0 | 08/31/1990 | 06/26/1992 | 06/26/2008 | 426 |  | 24
16-P-2016 | 16 | Passing | 6 | Asphalt | Hot Mix Asphalt - 20% RAP + 5% RAS - SPWEB540L | Flexible | 51 | 2 | 08/26/2016 | 08/26/2016 | 04/01/2022 | 18853 |  | 18613
16-D-1990 | 16 | Driving | 3 | Asphalt | Hot Mix Asphalt - Gyratory Design | Flexible | 76 | 3 | 07/20/1993 | 07/20/1993 | 06/26/2008 | 428 |  | 58
16-D-1990 | 16 | Driving | 4 | Asphalt | Hot Mix Asphalt - Gyratory Design | Flexible | 51 | 2 | 07/21/1993 | 07/21/1993 | 06/26/2008 | 429 |  | 58
16-D-1990 | 16 | Driving | 5 | Asphalt | Hot Mix Asphalt - Gyratory Design | Flexible | 38 | 1.5 | 07/28/1993 | 07/28/1993 | 06/26/2008 | 430 |  | 58
16-D-1990 | 16 | Driving | 6 | Asphalt | Hot Mix Asphalt - Gyratory Design | Flexible | 38 | 1.5 | 07/29/1993 | 07/29/1993 | 06/26/2008 | 431 |  | 58
16-D-2004 | 16 | Driving | 1 | Clay | Clay - Subgrade - R=12 | Flexible | 0 | 0 | 08/31/1990 | 06/26/1992 | 06/26/2008 | 29552 | 426 | 24
16-D-2004 | 16 | Driving | 2 | Aggregate | Class 3 Special gradation for MnROAD - Base | Flexible | 711 | 28 | 06/29/1992 | 06/02/1993 | 06/26/2008 | 29553 | 427 | 4
16-D-2004 | 16 | Driving | 3 | Asphalt | Hot Mix Asphalt - Gyratory Design | Flexible | 76 | 3 | 07/20/1993 | 07/20/1993 | 06/26/2008 | 29554 | 428 | 58
16-D-2004 | 16 | Driving | 4 | Asphalt | Hot Mix Asphalt - Gyratory Design | Flexible | 51 | 2 | 07/21/1993 | 07/21/1993 | 06/26/2008 | 29555 | 429 | 58
16-D-2004 | 16 | Driving | 5 | Asphalt | Hot Mix Asphalt - Gyratory Design | Flexible | 38 | 1.5 | 07/28/1993 | 07/28/1993 | 06/26/2008 | 29556 | 430 | 58
16-D-2004 | 16 | Driving | 6 | Asphalt | Hot Mix Asphalt - Gyratory Design | Flexible | 38 | 1.5 | 07/29/1993 | 07/29/1993 | 06/26/2008 | 29557 | 431 | 58
16-D-2004 | 16 | Driving | 7 | Asphalt | Microsurfacing - Applied Using MiniMac machine | Flexible | 13 | 0.5 | 08/08/2004 | 08/08/2004 | 06/26/2008 | 13378 |  | 49
16-D-2008 | 16 | Driving | 1 | Clay | Clay - Subgrade - R=12 | Flexible | 0 | 0 | 06/26/2008 | 06/26/2008 |  | 14443 |  | 24
16-D-2008 | 16 | Driving | 2 | Granular | Select Granular Blend - Reclaimings + Class 3 Special material | Flexible | 178 | 7 | 06/27/2008 | 06/27/2008 |  | 14445 |  | 138
16-D-2008 | 16 | Driving | 3 | Aggregate | Class 3 Special gradation for MnROAD - Base | Flexible | 305 | 12 | 08/18/2008 | 08/18/2008 |  | 14447 |  | 4
16-D-2008 | 16 | Driving | 4 | Aggregate | Class 5 - 100% Recycled Portland Cement Concrete | Flexible | 305 | 12 | 08/28/2008 | 08/28/2008 | 08/08/2016 | 14449 |  | 137
16-D-2008 | 16 | Driving | 5 | Asphalt | Warm Mix Asphalt - 30% fractionated RAP - Wearing Course | Flexible | 51 | 2 | 09/16/2008 | 09/16/2008 | 08/08/2016 | 15922 |  | 17157
16-D-2008 | 16 | Driving | 6 | Asphalt | Warm Mix Asphalt - Wearing Course | Flexible | 38 | 1.5 | 09/17/2008 | 09/18/2008 | 08/08/2016 | 17320 |  | 17152
16-D-2008 | 16 | Driving | 7 | Asphalt | Warm Mix Asphalt - Wearing Course | Flexible | 38 | 1.5 | 09/17/2008 | 09/18/2008 | 08/08/2016 | 17322 |  | 17152
16-D-2016 | 16 | Driving | 1 | Clay | Clay - Subgrade - R=12 | Flexible | 0 | 0 | 06/26/2008 | 06/26/2008 |  | 29572 | 14443 | 24
16-D-2016 | 16 | Driving | 2 | Granular | Select Granular Blend - Reclaimings + Class 3 Special material | Flexible | 178 | 7 | 06/27/2008 | 06/27/2008 |  | 29573 | 14445 | 138
16-D-2016 | 16 | Driving | 3 | Aggregate | Class 3 Special gradation for MnROAD - Base | Flexible | 305 | 12 | 08/18/2008 | 08/18/2008 |  | 29574 | 14447 | 4
16-D-2016 | 16 | Driving | 4 | Aggregate | Class 6 Aggregate Base | Flexible | 305 | 12 | 08/08/2016 | 08/13/2016 |  | 18843 |  | 18651
16-D-2016 | 16 | Driving | 5 | Asphalt | Hot Mix Asphalt - 20% RAP + 5% RAS - SPWEB540L | Flexible | 76 | 3 | 08/24/2016 | 08/24/2016 | 04/01/2022 | 18847 |  | 18613
16-D-2016 | 16 | Driving | 6 | Asphalt | Hot Mix Asphalt - 20% RAP + 5% RAS - SPWEB540L | Flexible | 51 | 2 | 08/26/2016 | 08/26/2016 | 04/01/2022 | 18851 |  | 18613
16-P-1990 | 16 | Passing | 1 | Clay | Clay - Subgrade - R=12 | Flexible | 0 | 0 | 08/31/1990 | 06/26/1992 | 06/26/2008 | 433 |  | 24
16-P-1990 | 16 | Passing | 2 | Aggregate | Class 3 Special gradation for MnROAD - Base | Flexible | 711 | 28 | 06/29/1992 | 06/02/1993 | 06/26/2008 | 434 |  | 4
16-P-1990 | 16 | Passing | 3 | Asphalt | Hot Mix Asphalt - Gyratory Design | Flexible | 76 | 3 | 07/20/1993 | 07/20/1993 | 06/26/2008 | 435 |  | 58
16-P-1990 | 16 | Passing | 4 | Asphalt | Hot Mix Asphalt - Gyratory Design | Flexible | 51 | 2 | 07/21/1993 | 07/21/1993 | 06/26/2008 | 436 |  | 58
16-P-1990 | 16 | Passing | 5 | Asphalt | Hot Mix Asphalt - Gyratory Design | Flexible | 38 | 1.5 | 07/28/1993 | 07/28/1993 | 06/26/2008 | 437 |  | 58
16-P-1990 | 16 | Passing | 6 | Asphalt | Hot Mix Asphalt - Gyratory Design | Flexible | 38 | 1.5 | 07/29/1993 | 07/29/1993 | 06/26/2008 | 438 |  | 58
16-P-2004 | 16 | Passing | 1 | Clay | Clay - Subgrade - R=12 | Flexible | 0 | 0 | 08/31/1990 | 06/26/1992 | 06/26/2008 | 29562 | 433 | 24
16-P-2004 | 16 | Passing | 2 | Aggregate | Class 3 Special gradation for MnROAD - Base | Flexible | 711 | 28 | 06/29/1992 | 06/02/1993 | 06/26/2008 | 29563 | 434 | 4
16-P-2004 | 16 | Passing | 3 | Asphalt | Hot Mix Asphalt - Gyratory Design | Flexible | 76 | 3 | 07/20/1993 | 07/20/1993 | 06/26/2008 | 29564 | 435 | 58
16-P-2004 | 16 | Passing | 4 | Asphalt | Hot Mix Asphalt - Gyratory Design | Flexible | 51 | 2 | 07/21/1993 | 07/21/1993 | 06/26/2008 | 29565 | 436 | 58
16-P-2004 | 16 | Passing | 5 | Asphalt | Hot Mix Asphalt - Gyratory Design | Flexible | 38 | 1.5 | 07/28/1993 | 07/28/1993 | 06/26/2008 | 29566 | 437 | 58
16-P-2004 | 16 | Passing | 6 | Asphalt | Hot Mix Asphalt - Gyratory Design | Flexible | 38 | 1.5 | 07/29/1993 | 07/29/1993 | 06/26/2008 | 29567 | 438 | 58
16-P-2004 | 16 | Passing | 7 | Asphalt | Microsurfacing - Applied Using MiniMac machine | Flexible | 13 | 0.5 | 08/08/2004 | 08/08/2004 | 06/26/2008 | 13377 |  | 49
16-P-2008 | 16 | Passing | 1 | Clay | Clay - Subgrade - R=12 | Flexible | 0 | 0 | 06/26/2008 | 06/26/2008 |  | 14442 |  | 24
16-P-2008 | 16 | Passing | 2 | Granular | Select Granular Blend - Reclaimings + Class 3 Special material | Flexible | 178 | 7 | 06/27/2008 | 06/27/2008 |  | 14444 |  | 138
16-P-2008 | 16 | Passing | 3 | Aggregate | Class 3 Special gradation for MnROAD - Base | Flexible | 305 | 12 | 08/18/2008 | 08/18/2008 |  | 14446 |  | 4
16-P-2008 | 16 | Passing | 4 | Aggregate | Class 5 - 100% Recycled Portland Cement Concrete | Flexible | 305 | 12 | 08/28/2008 | 08/28/2008 | 08/08/2016 | 14448 |  | 137
16-P-2008 | 16 | Passing | 5 | Asphalt | Warm Mix Asphalt - 30% fractionated RAP - Wearing Course | Flexible | 51 | 2 | 09/16/2008 | 09/16/2008 | 08/08/2016 | 15921 |  | 17157
16-P-2008 | 16 | Passing | 6 | Asphalt | Warm Mix Asphalt - Wearing Course | Flexible | 38 | 1.5 | 09/17/2008 | 09/18/2008 | 08/08/2016 | 17321 |  | 17152
16-P-2008 | 16 | Passing | 7 | Asphalt | Warm Mix Asphalt - Wearing Course | Flexible | 38 | 1.5 | 09/17/2008 | 09/18/2008 | 08/08/2016 | 17323 |  | 17152
16-P-2016 | 16 | Passing | 1 | Clay | Clay - Subgrade - R=12 | Flexible | 0 | 0 | 06/26/2008 | 06/26/2008 |  | 29578 | 14442 | 24
16-P-2016 | 16 | Passing | 2 | Granular | Select Granular Blend - Reclaimings + Class 3 Special material | Flexible | 178 | 7 | 06/27/2008 | 06/27/2008 |  | 29579 | 14444 | 138
16-P-2016 | 16 | Passing | 3 | Aggregate | Class 3 Special gradation for MnROAD - Base | Flexible | 305 | 12 | 08/18/2008 | 08/18/2008 |  | 29580 | 14446 | 4
16-P-2016 | 16 | Passing | 4 | Aggregate | Class 6 Aggregate Base | Flexible | 305 | 12 | 08/08/2016 | 08/13/2016 |  | 18845 |  | 18651
16-P-2016 | 16 | Passing | 5 | Asphalt | Hot Mix Asphalt - 20% RAP + 5% RAS - SPWEB540L | Flexible | 76 | 3 | 08/24/2016 | 08/24/2016 | 04/01/2022 | 18849 |  | 18613
16-D-1990 | 16 | Driving | 2 | Aggregate | Class 3 Special gradation for MnROAD - Base | Flexible | 711 | 28 | 06/29/1992 | 06/02/1993 | 06/26/2008 | 427 |  | 4
17-D-2004 | 17 | Driving | 3 | Asphalt | Hot Mix Asphalt - 75 Blow Marshall Design | Flexible | 76 | 3 | 07/20/1993 | 07/20/1993 | 06/26/2008 | 29616 | 453 | 55
17-D-2004 | 17 | Driving | 2 | Aggregate | Class 3 Special gradation for MnROAD - Base | Flexible | 711 | 28 | 07/06/1993 | 07/06/1993 | 06/26/2008 | 29615 | 452 | 4
17-D-2004 | 17 | Driving | 5 | Asphalt | Hot Mix Asphalt - 75 Blow Marshall Design | Flexible | 38 | 1.5 | 07/28/1993 | 07/28/1993 | 06/26/2008 | 29618 | 455 | 55
17-D-2004 | 17 | Driving | 6 | Asphalt | Hot Mix Asphalt - 75 Blow Marshall Design | Flexible | 38 | 1.5 | 07/29/1993 | 07/29/1993 | 06/26/2008 | 29619 | 456 | 55
17-D-2004 | 17 | Driving | 7 | Asphalt | Microsurfacing - Applied Using MiniMac machine | Flexible | 13 | 0.5 | 08/08/2004 | 08/08/2004 | 06/26/2008 | 1094 |  | 49
17-D-2008 | 17 | Driving | 1 | Clay | Clay - Subgrade - R=12 | Flexible | 0 | 0 | 06/26/2008 | 06/26/2008 |  | 13623 |  | 24
17-D-2008 | 17 | Driving | 2 | Granular | Select Granular Blend - Reclaimings + Class 3 Special material | Flexible | 178 | 7 | 06/27/2008 | 06/27/2008 |  | 13625 |  | 138
17-D-2008 | 17 | Driving | 3 | Aggregate | Class 3 Special gradation for MnROAD - Base | Flexible | 305 | 12 | 08/27/2008 | 08/27/2008 |  | 13627 |  | 4
17-D-2008 | 17 | Driving | 4 | Aggregate | Class 5 - Aggregate Blend - 50% Crushed Concrete + 50% | Flexible | 305 | 12 | 09/02/2008 | 09/02/2008 | 08/08/2016 | 13629 |  | 9
17-D-2008 | 17 | Driving | 5 | Asphalt | Warm Mix Asphalt - 30% fractionated RAP - Wearing Course | Flexible | 51 | 2 | 09/16/2008 | 09/16/2008 | 08/08/2016 | 13633 |  | 17157
17-D-2008 | 17 | Driving | 6 | Asphalt | Warm Mix Asphalt - Wearing Course | Flexible | 38 | 1.5 | 09/17/2008 | 09/18/2008 | 08/08/2016 | 13775 |  | 17152
17-D-2008 | 17 | Driving | 7 | Asphalt | Warm Mix Asphalt - Wearing Course | Flexible | 38 | 1.5 | 09/17/2008 | 09/18/2008 | 08/08/2016 | 13777 |  | 17152
17-D-2016 | 17 | Driving | 1 | Clay | Clay - Subgrade - R=12 | Flexible | 0 | 0 | 06/26/2008 | 06/26/2008 |  | 29634 | 13623 | 24
17-D-2016 | 17 | Driving | 2 | Granular | Select Granular Blend - Reclaimings + Class 3 Special material | Flexible | 178 | 7 | 06/27/2008 | 06/27/2008 |  | 29635 | 13625 | 138
17-D-2016 | 17 | Driving | 3 | Aggregate | Class 3 Special gradation for MnROAD - Base | Flexible | 305 | 12 | 08/27/2008 | 08/27/2008 |  | 29636 | 13627 | 4
17-D-2016 | 17 | Driving | 4 | Aggregate | Class 6 Aggregate Base | Flexible | 305 | 12 | 08/08/2016 | 08/13/2016 |  | 18814 |  | 18651
17-D-2016 | 17 | Driving | 5 | Asphalt | Hot Mix Asphalt - 10% RAP + 5% RAS - SPWEB540L | Flexible | 76 | 3 | 08/24/2016 | 08/24/2016 | 04/01/2022 | 18818 |  | 18614
17-D-2016 | 17 | Driving | 6 | Asphalt | Hot Mix Asphalt - 10% RAP + 5% RAS - SPWEB540L | Flexible | 51 | 2 | 08/26/2016 | 08/26/2016 | 04/01/2022 | 18822 |  | 18614
17-P-1990 | 17 | Passing | 1 | Clay | Clay - Subgrade - R=12 | Flexible | 0 | 0 | 08/31/1990 | 06/26/1993 | 06/26/2008 | 458 |  | 24
17-P-1990 | 17 | Passing | 2 | Aggregate | Class 3 Special gradation for MnROAD - Base | Flexible | 711 | 28 | 07/06/1993 | 07/06/1993 | 06/26/2008 | 459 |  | 4
17-P-1990 | 17 | Passing | 3 | Asphalt | Hot Mix Asphalt - 75 Blow Marshall Design | Flexible | 76 | 3 | 07/20/1993 | 07/20/1993 | 06/26/2008 | 460 |  | 55
17-P-1990 | 17 | Passing | 4 | Asphalt | Hot Mix Asphalt - 75 Blow Marshall Design | Flexible | 51 | 2 | 07/21/1993 | 07/21/1993 | 06/26/2008 | 461 |  | 55
17-P-1990 | 17 | Passing | 5 | Asphalt | Hot Mix Asphalt - 75 Blow Marshall Design | Flexible | 38 | 1.5 | 07/28/1993 | 07/28/1993 | 06/26/2008 | 462 |  | 55
17-P-1990 | 17 | Passing | 6 | Asphalt | Hot Mix Asphalt - 75 Blow Marshall Design | Flexible | 38 | 1.5 | 07/29/1993 | 07/29/1993 | 06/26/2008 | 463 |  | 55
17-P-2004 | 17 | Passing | 1 | Clay | Clay - Subgrade - R=12 | Flexible | 0 | 0 | 08/31/1990 | 06/26/1993 | 06/26/2008 | 29624 | 458 | 24
17-P-2004 | 17 | Passing | 2 | Aggregate | Class 3 Special gradation for MnROAD - Base | Flexible | 711 | 28 | 07/06/1993 | 07/06/1993 | 06/26/2008 | 29625 | 459 | 4
17-P-2004 | 17 | Passing | 3 | Asphalt | Hot Mix Asphalt - 75 Blow Marshall Design | Flexible | 76 | 3 | 07/20/1993 | 07/20/1993 | 06/26/2008 | 29626 | 460 | 55
17-P-2004 | 17 | Passing | 4 | Asphalt | Hot Mix Asphalt - 75 Blow Marshall Design | Flexible | 51 | 2 | 07/21/1993 | 07/21/1993 | 06/26/2008 | 29627 | 461 | 55
17-P-2004 | 17 | Passing | 5 | Asphalt | Hot Mix Asphalt - 75 Blow Marshall Design | Flexible | 38 | 1.5 | 07/28/1993 | 07/28/1993 | 06/26/2008 | 29628 | 462 | 55
17-P-2004 | 17 | Passing | 6 | Asphalt | Hot Mix Asphalt - 75 Blow Marshall Design | Flexible | 38 | 1.5 | 07/29/1993 | 07/29/1993 | 06/26/2008 | 29629 | 463 | 55
17-P-2004 | 17 | Passing | 7 | Asphalt | Microsurfacing - Applied Using MiniMac machine | Flexible | 13 | 0.5 | 08/08/2004 | 08/08/2004 | 06/26/2008 | 1093 |  | 49
17-P-2008 | 17 | Passing | 1 | Clay | Clay - Subgrade - R=12 | Flexible | 0 | 0 | 06/26/2008 | 06/26/2008 |  | 13622 |  | 24
17-P-2008 | 17 | Passing | 2 | Granular | Select Granular Blend - Reclaimings + Class 3 Special material | Flexible | 178 | 7 | 06/27/2008 | 06/27/2008 |  | 13624 |  | 138
17-P-2008 | 17 | Passing | 3 | Aggregate | Class 3 Special gradation for MnROAD - Base | Flexible | 305 | 12 | 08/27/2008 | 08/27/2008 |  | 13626 |  | 4
17-P-2008 | 17 | Passing | 4 | Aggregate | Class 5 - Aggregate Blend - 50% Crushed Concrete + 50% | Flexible | 305 | 12 | 09/02/2008 | 09/02/2008 | 08/08/2016 | 13628 |  | 9
17-P-2008 | 17 | Passing | 5 | Asphalt | Warm Mix Asphalt - 30% fractionated RAP - Wearing Course | Flexible | 51 | 2 | 09/16/2008 | 09/16/2008 | 08/08/2016 | 13632 |  | 17157
17-P-2008 | 17 | Passing | 6 | Asphalt | Warm Mix Asphalt - Wearing Course | Flexible | 38 | 1.5 | 09/17/2008 | 09/18/2008 | 08/08/2016 | 13774 |  | 17152
17-P-2008 | 17 | Passing | 7 | Asphalt | Warm Mix Asphalt - Wearing Course | Flexible | 38 | 1.5 | 09/17/2008 | 09/18/2008 | 08/08/2016 | 13776 |  | 17152
17-P-2016 | 17 | Passing | 1 | Clay | Clay - Subgrade - R=12 | Flexible | 0 | 0 | 06/26/2008 | 06/26/2008 |  | 29640 | 13622 | 24
17-P-2016 | 17 | Passing | 2 | Granular | Select Granular Blend - Reclaimings + Class 3 Special material | Flexible | 178 | 7 | 06/27/2008 | 06/27/2008 |  | 29641 | 13624 | 138
17-P-2016 | 17 | Passing | 3 | Aggregate | Class 3 Special gradation for MnROAD - Base | Flexible | 305 | 12 | 08/27/2008 | 08/27/2008 |  | 29642 | 13626 | 4
17-P-2016 | 17 | Passing | 4 | Aggregate | Class 6 Aggregate Base | Flexible | 305 | 12 | 08/08/2016 | 08/13/2016 |  | 18816 |  | 18651
17-P-2016 | 17 | Passing | 5 | Asphalt | Hot Mix Asphalt - 10% RAP + 5% RAS - SPWEB540L | Flexible | 76 | 3 | 08/24/2016 | 08/24/2016 | 04/01/2022 | 18820 |  | 18614
17-P-2016 | 17 | Passing | 6 | Asphalt | Hot Mix Asphalt - 10% RAP + 5% RAS - SPWEB540L | Flexible | 51 | 2 | 08/26/2016 | 08/26/2016 | 04/01/2022 | 18824 |  | 18614
17-D-1990 | 17 | Driving | 1 | Clay | Clay - Subgrade - R=12 | Flexible | 0 | 0 | 08/31/1990 | 06/26/1993 | 06/26/2008 | 451 |  | 24
17-D-1990 | 17 | Driving | 2 | Aggregate | Class 3 Special gradation for MnROAD - Base | Flexible | 711 | 28 | 07/06/1993 | 07/06/1993 | 06/26/2008 | 452 |  | 4
17-D-1990 | 17 | Driving | 3 | Asphalt | Hot Mix Asphalt - 75 Blow Marshall Design | Flexible | 76 | 3 | 07/20/1993 | 07/20/1993 | 06/26/2008 | 453 |  | 55
17-D-1990 | 17 | Driving | 4 | Asphalt | Hot Mix Asphalt - 75 Blow Marshall Design | Flexible | 51 | 2 | 07/21/1993 | 07/21/1993 | 06/26/2008 | 454 |  | 55
17-D-1990 | 17 | Driving | 5 | Asphalt | Hot Mix Asphalt - 75 Blow Marshall Design | Flexible | 38 | 1.5 | 07/28/1993 | 07/28/1993 | 06/26/2008 | 455 |  | 55
17-D-1990 | 17 | Driving | 6 | Asphalt | Hot Mix Asphalt - 75 Blow Marshall Design | Flexible | 38 | 1.5 | 07/29/1993 | 07/29/1993 | 06/26/2008 | 456 |  | 55
17-D-2004 | 17 | Driving | 1 | Clay | Clay - Subgrade - R=12 | Flexible | 0 | 0 | 08/31/1990 | 06/26/1993 | 06/26/2008 | 29614 | 451 | 24
17-D-2004 | 17 | Driving | 4 | Asphalt | Hot Mix Asphalt - 75 Blow Marshall Design | Flexible | 51 | 2 | 07/21/1993 | 07/21/1993 | 06/26/2008 | 29617 | 454 | 55
18-D-2003 | 18 | Driving | 6 | Asphalt | Hot Mix Asphalt - 50 Blow Marshall Design | Flexible | 38 | 1.5 | 07/28/1993 | 07/28/1993 | 08/25/2008 | 29681 | 482 | 53
18-D-2003 | 18 | Driving | 7 | Asphalt | Hot Mix Asphalt - 50 Blow Marshall Design | Flexible | 38 | 1.5 | 07/29/1993 | 07/29/1993 | 08/25/2008 | 29682 | 483 | 53
18-D-2003 | 18 | Driving | 8 | Asphalt | Microsurfacing - Applied Using MiniMac machine | Flexible | 13 | 0.5 | 08/18/2003 | 08/18/2003 | 08/25/2008 | 13383 |  | 49
18-D-2008 | 18 | Driving | 1 | Clay | Clay - Subgrade - R=12 | Flexible | 0 | 0 | 08/25/2008 | 08/25/2008 |  | 13640 |  | 24
18-D-2008 | 18 | Driving | 2 | Granular | Select Granular Blend - Reclaimings + Class 3 Special material | Flexible | 178 | 7 | 08/26/2008 | 08/26/2008 |  | 13642 |  | 138
18-D-2008 | 18 | Driving | 3 | Aggregate | Class 3 Special gradation for MnROAD - Base | Flexible | 305 | 12 | 08/27/2008 | 08/27/2008 |  | 13644 |  | 4
18-D-2008 | 18 | Driving | 4 | Aggregate | Asphalt Millings - 100% RAP | Flexible | 305 | 12 | 09/09/2008 | 09/09/2008 | 08/08/2016 | 13646 |  | 136
18-D-2008 | 18 | Driving | 5 | Asphalt | Warm Mix Asphalt - 30% fractionated RAP - Wearing Course | Flexible | 51 | 2 | 09/16/2008 | 09/16/2008 | 08/08/2016 | 13648 |  | 17157
18-D-2008 | 18 | Driving | 6 | Asphalt | Warm Mix Asphalt - Wearing Course | Flexible | 38 | 1.5 | 09/17/2008 | 09/18/2008 | 08/08/2016 | 13779 |  | 17152
18-D-2008 | 18 | Driving | 7 | Asphalt | Warm Mix Asphalt - Wearing Course | Flexible | 38 | 1.5 | 09/17/2008 | 09/18/2008 | 08/08/2016 | 13781 |  | 17152
18-D-2014 | 18 | Driving | 1 | Clay | Clay - Subgrade - R=12 | Flexible | 0 | 0 | 08/25/2008 | 08/25/2008 |  | 29700 | 13640 | 24
18-D-2014 | 18 | Driving | 2 | Granular | Select Granular Blend - Reclaimings + Class 3 Special material | Flexible | 178 | 7 | 08/26/2008 | 08/26/2008 |  | 29701 | 13642 | 138
18-D-2014 | 18 | Driving | 3 | Aggregate | Class 3 Special gradation for MnROAD - Base | Flexible | 305 | 12 | 08/27/2008 | 08/27/2008 |  | 29702 | 13644 | 4
18-D-2014 | 18 | Driving | 4 | Aggregate | Asphalt Millings - 100% RAP | Flexible | 305 | 12 | 09/09/2008 | 09/09/2008 | 08/08/2016 | 29703 | 13646 | 136
18-D-2014 | 18 | Driving | 5 | Asphalt | Warm Mix Asphalt - 30% fractionated RAP - Wearing Course | Flexible | 51 | 2 | 09/16/2008 | 09/16/2008 | 08/08/2016 | 29704 | 13648 | 17157
18-D-2014 | 18 | Driving | 6 | Asphalt | Warm Mix Asphalt - Wearing Course | Flexible | 38 | 1.5 | 09/17/2008 | 09/18/2008 | 08/08/2016 | 29705 | 13779 | 17152
18-D-2014 | 18 | Driving | 7 | Asphalt | Warm Mix Asphalt - Wearing Course | Flexible | 38 | 1.5 | 09/17/2008 | 09/18/2008 | 08/08/2016 | 29706 | 13781 | 17152
18-D-2014 | 18 | Driving | 8 | Asphalt | Chip Seal - CRS-2P - FA-2.5 Mod Granite + Fog Seal -2009 | Flexible | 6 | 0.25 | 07/16/2014 | 07/16/2014 | 08/08/2016 | 18605 |  | 17267
18-D-2016 | 18 | Driving | 1 | Clay | Clay - Subgrade - R=12 | Flexible | 0 | 0 | 08/25/2008 | 08/25/2008 |  | 29728 | 29700 | 24
18-D-2016 | 18 | Driving | 2 | Granular | Select Granular Blend - Reclaimings + Class 3 Special material | Flexible | 178 | 7 | 08/26/2008 | 08/26/2008 |  | 29729 | 29701 | 138
18-D-2016 | 18 | Driving | 3 | Aggregate | Class 3 Special gradation for MnROAD - Base | Flexible | 305 | 12 | 08/27/2008 | 08/27/2008 |  | 29730 | 29702 | 4
18-D-2016 | 18 | Driving | 4 | Aggregate | Class 6 Aggregate Base | Flexible | 305 | 12 | 08/08/2016 | 08/13/2016 |  | 18785 |  | 18651
18-D-2016 | 18 | Driving | 5 | Asphalt | Hot Mix Asphalt - 20% RAP - SPWEB540L | Flexible | 76 | 3 | 08/25/2016 | 08/25/2016 | 04/01/2022 | 18789 |  | 18615
18-D-2016 | 18 | Driving | 6 | Asphalt | Hot Mix Asphalt - 20% RAP - SPWEB540L | Flexible | 51 | 2 | 08/29/2016 | 08/29/2016 | 04/01/2022 | 18793 |  | 18615
18-P-1990 | 18 | Passing | 1 | Clay | Clay - Subgrade - R=12 | Flexible | 0 | 0 | 08/31/1990 | 06/26/1992 | 08/25/2008 | 485 |  | 24
18-P-1990 | 18 | Passing | 2 | Aggregate | Class 3 Special gradation for MnROAD - Base | Flexible | 229 | 9 | 06/26/1992 | 07/07/1992 | 08/25/2008 | 486 |  | 4
18-P-1990 | 18 | Passing | 3 | Aggregate | Class 6 Special gradation for MnROAD - Base | Flexible | 305 | 12 | 07/15/1993 | 07/20/1993 | 08/25/2008 | 487 |  | 8
18-P-1990 | 18 | Passing | 4 | Asphalt | Hot Mix Asphalt - 50 Blow Marshall Design | Flexible | 76 | 3 | 07/20/1993 | 07/20/1993 | 08/25/2008 | 488 |  | 53
18-P-1990 | 18 | Passing | 5 | Asphalt | Hot Mix Asphalt - 50 Blow Marshall Design | Flexible | 51 | 2 | 07/21/1993 | 07/21/1993 | 08/25/2008 | 489 |  | 53
18-P-1990 | 18 | Passing | 6 | Asphalt | Hot Mix Asphalt - 50 Blow Marshall Design | Flexible | 38 | 1.5 | 07/28/1993 | 07/28/1993 | 08/25/2008 | 490 |  | 53
18-P-1990 | 18 | Passing | 7 | Asphalt | Hot Mix Asphalt - 50 Blow Marshall Design | Flexible | 38 | 1.5 | 07/29/1993 | 07/29/1993 | 08/25/2008 | 491 |  | 53
18-P-2003 | 18 | Passing | 1 | Clay | Clay - Subgrade - R=12 | Flexible | 0 | 0 | 08/31/1990 | 06/26/1992 | 08/25/2008 | 29688 | 485 | 24
18-P-2003 | 18 | Passing | 2 | Aggregate | Class 3 Special gradation for MnROAD - Base | Flexible | 229 | 9 | 06/26/1992 | 07/07/1992 | 08/25/2008 | 29689 | 486 | 4
18-P-2003 | 18 | Passing | 3 | Aggregate | Class 6 Special gradation for MnROAD - Base | Flexible | 305 | 12 | 07/15/1993 | 07/20/1993 | 08/25/2008 | 29690 | 487 | 8
18-P-2003 | 18 | Passing | 4 | Asphalt | Hot Mix Asphalt - 50 Blow Marshall Design | Flexible | 76 | 3 | 07/20/1993 | 07/20/1993 | 08/25/2008 | 29691 | 488 | 53
18-P-2003 | 18 | Passing | 5 | Asphalt | Hot Mix Asphalt - 50 Blow Marshall Design | Flexible | 51 | 2 | 07/21/1993 | 07/21/1993 | 08/25/2008 | 29692 | 489 | 53
18-P-2003 | 18 | Passing | 6 | Asphalt | Hot Mix Asphalt - 50 Blow Marshall Design | Flexible | 38 | 1.5 | 07/28/1993 | 07/28/1993 | 08/25/2008 | 29693 | 490 | 53
18-P-2003 | 18 | Passing | 7 | Asphalt | Hot Mix Asphalt - 50 Blow Marshall Design | Flexible | 38 | 1.5 | 07/29/1993 | 07/29/1993 | 08/25/2008 | 29694 | 491 | 53
18-P-2003 | 18 | Passing | 8 | Asphalt | Microsurfacing - Applied Using MiniMac machine | Flexible | 13 | 0.5 | 08/18/2003 | 08/18/2003 | 08/25/2008 | 13382 |  | 49
18-P-2008 | 18 | Passing | 1 | Clay | Clay - Subgrade - R=12 | Flexible | 0 | 0 | 08/25/2008 | 08/25/2008 |  | 13639 |  | 24
18-P-2008 | 18 | Passing | 2 | Granular | Select Granular Blend - Reclaimings + Class 3 Special material | Flexible | 178 | 7 | 08/26/2008 | 08/26/2008 |  | 13641 |  | 138
18-P-2008 | 18 | Passing | 3 | Aggregate | Class 3 Special gradation for MnROAD - Base | Flexible | 305 | 12 | 08/27/2008 | 08/27/2008 |  | 13643 |  | 4
18-P-2008 | 18 | Passing | 4 | Aggregate | Asphalt Millings - 100% RAP | Flexible | 305 | 12 | 09/09/2008 | 09/09/2008 | 08/08/2016 | 13645 |  | 136
18-P-2008 | 18 | Passing | 5 | Asphalt | Warm Mix Asphalt - 30% fractionated RAP - Wearing Course | Flexible | 51 | 2 | 09/16/2008 | 09/16/2008 | 08/08/2016 | 13647 |  | 17157
18-P-2008 | 18 | Passing | 6 | Asphalt | Warm Mix Asphalt - Wearing Course | Flexible | 38 | 1.5 | 09/17/2008 | 09/18/2008 | 08/08/2016 | 13778 |  | 17152
18-P-2008 | 18 | Passing | 7 | Asphalt | Warm Mix Asphalt - Wearing Course | Flexible | 38 | 1.5 | 09/17/2008 | 09/18/2008 | 08/08/2016 | 13780 |  | 17152
18-P-2014 | 18 | Passing | 1 | Clay | Clay - Subgrade - R=12 | Flexible | 0 | 0 | 08/25/2008 | 08/25/2008 |  | 29714 | 13639 | 24
18-P-2014 | 18 | Passing | 2 | Granular | Select Granular Blend - Reclaimings + Class 3 Special material | Flexible | 178 | 7 | 08/26/2008 | 08/26/2008 |  | 29715 | 13641 | 138
18-P-2014 | 18 | Passing | 3 | Aggregate | Class 3 Special gradation for MnROAD - Base | Flexible | 305 | 12 | 08/27/2008 | 08/27/2008 |  | 29716 | 13643 | 4
18-P-2014 | 18 | Passing | 4 | Aggregate | Asphalt Millings - 100% RAP | Flexible | 305 | 12 | 09/09/2008 | 09/09/2008 | 08/08/2016 | 29717 | 13645 | 136
18-P-2014 | 18 | Passing | 5 | Asphalt | Warm Mix Asphalt - 30% fractionated RAP - Wearing Course | Flexible | 51 | 2 | 09/16/2008 | 09/16/2008 | 08/08/2016 | 29718 | 13647 | 17157
18-P-2014 | 18 | Passing | 6 | Asphalt | Warm Mix Asphalt - Wearing Course | Flexible | 38 | 1.5 | 09/17/2008 | 09/18/2008 | 08/08/2016 | 29719 | 13778 | 17152
18-P-2014 | 18 | Passing | 7 | Asphalt | Warm Mix Asphalt - Wearing Course | Flexible | 38 | 1.5 | 09/17/2008 | 09/18/2008 | 08/08/2016 | 29720 | 13780 | 17152
18-P-2014 | 18 | Passing | 8 | Asphalt | Chip Seal - CRS-2P - FA-2.5 Mod Granite + Fog Seal -2009 | Flexible | 6 | 0.25 | 07/16/2014 | 07/16/2014 | 08/08/2016 | 18606 |  | 17267
18-P-2016 | 18 | Passing | 1 | Clay | Clay - Subgrade - R=12 | Flexible | 0 | 0 | 08/25/2008 | 08/25/2008 |  | 29734 | 29714 | 24
18-P-2016 | 18 | Passing | 2 | Granular | Select Granular Blend - Reclaimings + Class 3 Special material | Flexible | 178 | 7 | 08/26/2008 | 08/26/2008 |  | 29735 | 29715 | 138
18-P-2016 | 18 | Passing | 3 | Aggregate | Class 3 Special gradation for MnROAD - Base | Flexible | 305 | 12 | 08/27/2008 | 08/27/2008 |  | 29736 | 29716 | 4
18-P-2016 | 18 | Passing | 4 | Aggregate | Class 6 Aggregate Base | Flexible | 305 | 12 | 08/08/2016 | 08/13/2016 |  | 18787 |  | 18651
18-P-2016 | 18 | Passing | 5 | Asphalt | Hot Mix Asphalt - 20% RAP - SPWEB540L | Flexible | 76 | 3 | 08/25/2016 | 08/25/2016 | 04/01/2022 | 18791 |  | 18615
18-P-2016 | 18 | Passing | 6 | Asphalt | Hot Mix Asphalt - 20% RAP - SPWEB540L | Flexible | 51 | 2 | 08/29/2016 | 08/29/2016 | 04/01/2022 | 18795 |  | 18615
18-D-1990 | 18 | Driving | 1 | Clay | Clay - Subgrade - R=12 | Flexible | 0 | 0 | 08/31/1990 | 06/26/1992 | 08/25/2008 | 477 |  | 24
18-D-1990 | 18 | Driving | 2 | Aggregate | Class 3 Special gradation for MnROAD - Base | Flexible | 229 | 9 | 06/26/1992 | 07/07/1992 | 08/25/2008 | 478 |  | 4
18-D-1990 | 18 | Driving | 3 | Aggregate | Class 6 Special gradation for MnROAD - Base | Flexible | 305 | 12 | 07/15/1993 | 07/20/1993 | 08/25/2008 | 479 |  | 8
18-D-1990 | 18 | Driving | 4 | Asphalt | Hot Mix Asphalt - 50 Blow Marshall Design | Flexible | 76 | 3 | 07/20/1993 | 07/20/1993 | 08/25/2008 | 480 |  | 53
18-D-1990 | 18 | Driving | 5 | Asphalt | Hot Mix Asphalt - 50 Blow Marshall Design | Flexible | 51 | 2 | 07/21/1993 | 07/21/1993 | 08/25/2008 | 481 |  | 53
18-D-1990 | 18 | Driving | 6 | Asphalt | Hot Mix Asphalt - 50 Blow Marshall Design | Flexible | 38 | 1.5 | 07/28/1993 | 07/28/1993 | 08/25/2008 | 482 |  | 53
18-D-1990 | 18 | Driving | 7 | Asphalt | Hot Mix Asphalt - 50 Blow Marshall Design | Flexible | 38 | 1.5 | 07/29/1993 | 07/29/1993 | 08/25/2008 | 483 |  | 53
18-D-2003 | 18 | Driving | 1 | Clay | Clay - Subgrade - R=12 | Flexible | 0 | 0 | 08/31/1990 | 06/26/1992 | 08/25/2008 | 29676 | 477 | 24
18-D-2003 | 18 | Driving | 2 | Aggregate | Class 3 Special gradation for MnROAD - Base | Flexible | 229 | 9 | 06/26/1992 | 07/07/1992 | 08/25/2008 | 29677 | 478 | 4
18-D-2003 | 18 | Driving | 3 | Aggregate | Class 6 Special gradation for MnROAD - Base | Flexible | 305 | 12 | 07/15/1993 | 07/20/1993 | 08/25/2008 | 29678 | 479 | 8
18-D-2003 | 18 | Driving | 4 | Asphalt | Hot Mix Asphalt - 50 Blow Marshall Design | Flexible | 76 | 3 | 07/20/1993 | 07/20/1993 | 08/25/2008 | 29679 | 480 | 53
18-D-2003 | 18 | Driving | 5 | Asphalt | Hot Mix Asphalt - 50 Blow Marshall Design | Flexible | 51 | 2 | 07/21/1993 | 07/21/1993 | 08/25/2008 | 29680 | 481 | 53
19-D-2003 | 19 | Driving | 3 | Asphalt | Hot Mix Asphalt - 35 Blow Marshall Design | Flexible | 76 | 3 | 07/20/1993 | 07/20/1993 | 06/19/2008 | 29772 | 507 | 51
19-D-2003 | 19 | Driving | 4 | Asphalt | Hot Mix Asphalt - 35 Blow Marshall Design | Flexible | 51 | 2 | 07/21/1993 | 07/21/1993 | 06/19/2008 | 29773 | 508 | 51
19-D-2003 | 19 | Driving | 5 | Asphalt | Hot Mix Asphalt - 35 Blow Marshall Design | Flexible | 38 | 1.5 | 07/28/1993 | 07/28/1993 | 06/19/2008 | 29774 | 509 | 51
19-D-2003 | 19 | Driving | 6 | Asphalt | Hot Mix Asphalt - 35 Blow Marshall Design | Flexible | 38 | 1.5 | 07/29/1993 | 07/29/1993 | 06/19/2008 | 29775 | 510 | 51
19-D-2003 | 19 | Driving | 7 | Asphalt | Microsurfacing - Applied Using MiniMac machine | Flexible | 13 | 0.5 | 08/18/2003 | 08/18/2003 | 06/19/2008 | 13386 |  | 49
19-D-2008 | 19 | Driving | 1 | Clay | Clay - Subgrade - R=12 | Flexible | 0 | 0 | 06/19/2008 | 06/25/2008 |  | 13676 |  | 24
19-D-2008 | 19 | Driving | 2 | Granular | Select Granular Blend - Reclaimings + Class 3 Special material | Flexible | 178 | 7 | 06/25/2008 | 06/26/2008 |  | 13678 |  | 138
19-D-2008 | 19 | Driving | 3 | Aggregate | Class 3 Special gradation for MnROAD - Base | Flexible | 305 | 12 | 06/26/2008 | 06/27/2008 |  | 13680 |  | 4
19-D-2008 | 19 | Driving | 4 | Aggregate | Class 5 - Standard - Base | Flexible | 305 | 12 | 09/04/2008 | 09/06/2008 | 08/08/2016 | 13682 |  | 17163
19-D-2008 | 19 | Driving | 5 | Asphalt | Warm Mix Asphalt - 30% fractionated RAP - Wearing Course | Flexible | 51 | 2 | 09/16/2008 | 09/16/2008 | 08/08/2016 | 13684 |  | 17157
19-D-2008 | 19 | Driving | 6 | Asphalt | Warm Mix Asphalt - Wearing Course | Flexible | 38 | 1.5 | 09/17/2008 | 09/18/2008 | 08/08/2016 | 13686 |  | 17152
19-D-2008 | 19 | Driving | 7 | Asphalt | Warm Mix Asphalt - Wearing Course | Flexible | 38 | 1.5 | 09/17/2008 | 09/18/2008 | 08/08/2016 | 13688 |  | 17152
19-D-2014 | 19 | Driving | 1 | Clay | Clay - Subgrade - R=12 | Flexible | 0 | 0 | 06/19/2008 | 06/25/2008 |  | 29790 | 13676 | 24
19-D-2014 | 19 | Driving | 2 | Granular | Select Granular Blend - Reclaimings + Class 3 Special material | Flexible | 178 | 7 | 06/25/2008 | 06/26/2008 |  | 29791 | 13678 | 138
19-D-2014 | 19 | Driving | 3 | Aggregate | Class 3 Special gradation for MnROAD - Base | Flexible | 305 | 12 | 06/26/2008 | 06/27/2008 |  | 29792 | 13680 | 4
19-D-2014 | 19 | Driving | 4 | Aggregate | Class 5 - Standard - Base | Flexible | 305 | 12 | 09/04/2008 | 09/06/2008 | 08/08/2016 | 29793 | 13682 | 17163
19-D-2014 | 19 | Driving | 5 | Asphalt | Warm Mix Asphalt - 30% fractionated RAP - Wearing Course | Flexible | 51 | 2 | 09/16/2008 | 09/16/2008 | 08/08/2016 | 29794 | 13684 | 17157
19-D-2014 | 19 | Driving | 6 | Asphalt | Warm Mix Asphalt - Wearing Course | Flexible | 38 | 1.5 | 09/17/2008 | 09/18/2008 | 08/08/2016 | 29795 | 13686 | 17152
19-D-2014 | 19 | Driving | 7 | Asphalt | Warm Mix Asphalt - Wearing Course | Flexible | 38 | 1.5 | 09/17/2008 | 09/18/2008 | 08/08/2016 | 29796 | 13688 | 17152
19-D-2014 | 19 | Driving | 8 | Asphalt | Chip Seal - CRS-2P - FA-2.5 Mod Granite + Fog Seal -2009 | Flexible | 6 | 0.25 | 07/16/2014 | 07/16/2014 | 08/08/2016 | 18609 |  | 17267
19-D-2016 | 19 | Driving | 1 | Clay | Clay - Subgrade - R=12 | Flexible | 0 | 0 | 06/19/2008 | 06/25/2008 |  | 29818 | 29790 | 24
19-D-2016 | 19 | Driving | 2 | Granular | Select Granular Blend - Reclaimings + Class 3 Special material | Flexible | 178 | 7 | 06/25/2008 | 06/26/2008 |  | 29819 | 29791 | 138
19-D-2016 | 19 | Driving | 3 | Aggregate | Class 3 Special gradation for MnROAD - Base | Flexible | 305 | 12 | 06/26/2008 | 06/27/2008 |  | 29820 | 29792 | 4
19-D-2016 | 19 | Driving | 4 | Aggregate | Class 6 Aggregate Base | Flexible | 305 | 12 | 08/08/2016 | 08/13/2016 |  | 18756 |  | 18651
19-D-2016 | 19 | Driving | 5 | Asphalt | Hot Mix Asphalt - 20% RAP + 3% Air Voids - SPWEB530L | Flexible | 76 | 3 | 08/25/2016 | 08/25/2016 | 04/01/2022 | 18760 |  | 18616
19-D-2016 | 19 | Driving | 6 | Asphalt | Hot Mix Asphalt - 20% RAP + 3% Air Voids - SPWEB530L | Flexible | 51 | 2 | 08/29/2016 | 08/29/2016 | 04/01/2022 | 18764 |  | 18616
19-P-1990 | 19 | Passing | 1 | Clay | Clay - Subgrade - R=12 | Flexible | 0 | 0 | 09/20/1990 | 06/02/1992 | 06/19/2008 | 512 |  | 24
19-P-1990 | 19 | Passing | 2 | Aggregate | Class 3 Special gradation for MnROAD - Base | Flexible | 711 | 28 | 06/26/1992 | 06/28/1993 | 06/19/2008 | 513 |  | 4
19-P-1990 | 19 | Passing | 3 | Asphalt | Hot Mix Asphalt - 35 Blow Marshall Design | Flexible | 76 | 3 | 07/20/1993 | 07/20/1993 | 06/19/2008 | 514 |  | 51
19-P-1990 | 19 | Passing | 4 | Asphalt | Hot Mix Asphalt - 35 Blow Marshall Design | Flexible | 51 | 2 | 07/21/1993 | 07/21/1993 | 06/19/2008 | 515 |  | 51
19-P-1990 | 19 | Passing | 5 | Asphalt | Hot Mix Asphalt - 35 Blow Marshall Design | Flexible | 38 | 1.5 | 07/28/1993 | 07/28/1993 | 06/19/2008 | 516 |  | 51
19-P-1990 | 19 | Passing | 6 | Asphalt | Hot Mix Asphalt - 35 Blow Marshall Design | Flexible | 38 | 1.5 | 07/29/1993 | 07/29/1993 | 06/19/2008 | 517 |  | 51
19-P-2003 | 19 | Passing | 1 | Clay | Clay - Subgrade - R=12 | Flexible | 0 | 0 | 09/20/1990 | 06/02/1992 | 06/19/2008 | 29780 | 512 | 24
19-P-2003 | 19 | Passing | 2 | Aggregate | Class 3 Special gradation for MnROAD - Base | Flexible | 711 | 28 | 06/26/1992 | 06/28/1993 | 06/19/2008 | 29781 | 513 | 4
19-P-2003 | 19 | Passing | 3 | Asphalt | Hot Mix Asphalt - 35 Blow Marshall Design | Flexible | 76 | 3 | 07/20/1993 | 07/20/1993 | 06/19/2008 | 29782 | 514 | 51
19-P-2003 | 19 | Passing | 4 | Asphalt | Hot Mix Asphalt - 35 Blow Marshall Design | Flexible | 51 | 2 | 07/21/1993 | 07/21/1993 | 06/19/2008 | 29783 | 515 | 51
19-P-2003 | 19 | Passing | 5 | Asphalt | Hot Mix Asphalt - 35 Blow Marshall Design | Flexible | 38 | 1.5 | 07/28/1993 | 07/28/1993 | 06/19/2008 | 29784 | 516 | 51
19-P-2003 | 19 | Passing | 6 | Asphalt | Hot Mix Asphalt - 35 Blow Marshall Design | Flexible | 38 | 1.5 | 07/29/1993 | 07/29/1993 | 06/19/2008 | 29785 | 517 | 51
19-P-2003 | 19 | Passing | 7 | Asphalt | Microsurfacing - Applied Using MiniMac machine | Flexible | 13 | 0.5 | 08/18/2003 | 08/18/2003 | 06/19/2008 | 13385 |  | 49
19-P-2008 | 19 | Passing | 1 | Clay | Clay - Subgrade - R=12 | Flexible | 0 | 0 | 06/19/2008 | 06/25/2008 |  | 13675 |  | 24
19-P-2008 | 19 | Passing | 2 | Granular | Select Granular Blend - Reclaimings + Class 3 Special material | Flexible | 178 | 7 | 06/25/2008 | 06/26/2008 |  | 13677 |  | 138
19-P-2008 | 19 | Passing | 3 | Aggregate | Class 3 Special gradation for MnROAD - Base | Flexible | 305 | 12 | 06/26/2008 | 06/27/2008 |  | 13679 |  | 4
19-P-2008 | 19 | Passing | 4 | Aggregate | Class 5 - Standard - Base | Flexible | 305 | 12 | 09/04/2008 | 09/06/2008 | 08/08/2016 | 13681 |  | 17163
19-P-2008 | 19 | Passing | 5 | Asphalt | Warm Mix Asphalt - 30% fractionated RAP - Wearing Course | Flexible | 51 | 2 | 09/16/2008 | 09/16/2008 | 08/08/2016 | 13683 |  | 17157
19-P-2008 | 19 | Passing | 6 | Asphalt | Warm Mix Asphalt - Wearing Course | Flexible | 38 | 1.5 | 09/17/2008 | 09/18/2008 | 08/08/2016 | 13685 |  | 17152
19-P-2008 | 19 | Passing | 7 | Asphalt | Warm Mix Asphalt - Wearing Course | Flexible | 38 | 1.5 | 09/17/2008 | 09/18/2008 | 08/08/2016 | 13687 |  | 17152
19-P-2014 | 19 | Passing | 1 | Clay | Clay - Subgrade - R=12 | Flexible | 0 | 0 | 06/19/2008 | 06/25/2008 |  | 29804 | 13675 | 24
19-P-2014 | 19 | Passing | 2 | Granular | Select Granular Blend - Reclaimings + Class 3 Special material | Flexible | 178 | 7 | 06/25/2008 | 06/26/2008 |  | 29805 | 13677 | 138
19-P-2014 | 19 | Passing | 3 | Aggregate | Class 3 Special gradation for MnROAD - Base | Flexible | 305 | 12 | 06/26/2008 | 06/27/2008 |  | 29806 | 13679 | 4
19-P-2014 | 19 | Passing | 4 | Aggregate | Class 5 - Standard - Base | Flexible | 305 | 12 | 09/04/2008 | 09/06/2008 | 08/08/2016 | 29807 | 13681 | 17163
19-P-2014 | 19 | Passing | 5 | Asphalt | Warm Mix Asphalt - 30% fractionated RAP - Wearing Course | Flexible | 51 | 2 | 09/16/2008 | 09/16/2008 | 08/08/2016 | 29808 | 13683 | 17157
19-P-2014 | 19 | Passing | 6 | Asphalt | Warm Mix Asphalt - Wearing Course | Flexible | 38 | 1.5 | 09/17/2008 | 09/18/2008 | 08/08/2016 | 29809 | 13685 | 17152
19-P-2014 | 19 | Passing | 7 | Asphalt | Warm Mix Asphalt - Wearing Course | Flexible | 38 | 1.5 | 09/17/2008 | 09/18/2008 | 08/08/2016 | 29810 | 13687 | 17152
19-P-2014 | 19 | Passing | 8 | Asphalt | Chip Seal - CRS-2P - FA-2.5 Mod Granite + Fog Seal -2009 | Flexible | 6 | 0.25 | 07/16/2014 | 07/16/2014 | 08/08/2016 | 18610 |  | 17267
19-P-2016 | 19 | Passing | 1 | Clay | Clay - Subgrade - R=12 | Flexible | 0 | 0 | 06/19/2008 | 06/25/2008 |  | 29824 | 29804 | 24
19-P-2016 | 19 | Passing | 2 | Granular | Select Granular Blend - Reclaimings + Class 3 Special material | Flexible | 178 | 7 | 06/25/2008 | 06/26/2008 |  | 29825 | 29805 | 138
19-P-2016 | 19 | Passing | 3 | Aggregate | Class 3 Special gradation for MnROAD - Base | Flexible | 305 | 12 | 06/26/2008 | 06/27/2008 |  | 29826 | 29806 | 4
19-P-2016 | 19 | Passing | 4 | Aggregate | Class 6 Aggregate Base | Flexible | 305 | 12 | 08/08/2016 | 08/13/2016 |  | 18758 |  | 18651
19-P-2016 | 19 | Passing | 5 | Asphalt | Hot Mix Asphalt - 20% RAP + 3% Air Voids - SPWEB530L | Flexible | 76 | 3 | 08/25/2016 | 08/25/2016 | 04/01/2022 | 18762 |  | 18616
19-P-2016 | 19 | Passing | 6 | Asphalt | Hot Mix Asphalt - 20% RAP + 3% Air Voids - SPWEB530L | Flexible | 51 | 2 | 08/29/2016 | 08/29/2016 | 04/01/2022 | 18766 |  | 18616
19-D-1990 | 19 | Driving | 1 | Clay | Clay - Subgrade - R=12 | Flexible | 0 | 0 | 09/20/1990 | 06/02/1992 | 06/19/2008 | 505 |  | 24
19-D-1990 | 19 | Driving | 2 | Aggregate | Class 3 Special gradation for MnROAD - Base | Flexible | 711 | 28 | 06/26/1992 | 06/28/1993 | 06/19/2008 | 506 |  | 4
19-D-1990 | 19 | Driving | 3 | Asphalt | Hot Mix Asphalt - 35 Blow Marshall Design | Flexible | 76 | 3 | 07/20/1993 | 07/20/1993 | 06/19/2008 | 507 |  | 51
19-D-1990 | 19 | Driving | 4 | Asphalt | Hot Mix Asphalt - 35 Blow Marshall Design | Flexible | 51 | 2 | 07/21/1993 | 07/21/1993 | 06/19/2008 | 508 |  | 51
19-D-1990 | 19 | Driving | 5 | Asphalt | Hot Mix Asphalt - 35 Blow Marshall Design | Flexible | 38 | 1.5 | 07/28/1993 | 07/28/1993 | 06/19/2008 | 509 |  | 51
19-D-1990 | 19 | Driving | 6 | Asphalt | Hot Mix Asphalt - 35 Blow Marshall Design | Flexible | 38 | 1.5 | 07/29/1993 | 07/29/1993 | 06/19/2008 | 510 |  | 51
19-D-2003 | 19 | Driving | 1 | Clay | Clay - Subgrade - R=12 | Flexible | 0 | 0 | 09/20/1990 | 06/02/1992 | 06/19/2008 | 29770 | 505 | 24
19-D-2003 | 19 | Driving | 2 | Aggregate | Class 3 Special gradation for MnROAD - Base | Flexible | 711 | 28 | 06/26/1992 | 06/28/1993 | 06/19/2008 | 29771 | 506 | 4
20-D-2016 | 20 | Driving | 3 | Aggregate | Class 3 Special gradation for MnROAD - Base | Flexible | 305 | 12 | 06/19/2008 | 06/20/2008 |  | 29904 | 13707 | 4
20-D-2016 | 20 | Driving | 4 | Aggregate | Class 6 Aggregate Base | Flexible | 305 | 12 | 09/28/2016 | 09/30/2016 |  | 18727 |  | 18651
20-D-2016 | 20 | Driving | 5 | Asphalt | Hot Mix Asphalt - SP 12.5 Wearing Mixture - 540A - 30% RAP | Flexible | 76 | 3 | 10/10/2016 | 10/10/2016 | 04/01/2022 | 18731 |  | 18617
20-D-2016 | 20 | Driving | 6 | Asphalt | Hot Mix Asphalt - SP 12.5 Wearing Mixture - 540A - 30% RAP | Flexible | 51 | 2 | 10/11/2016 | 10/11/2016 | 04/01/2022 | 18735 |  | 18617
20-P-1990 | 20 | Passing | 1 | Clay | Clay - Subgrade - R=12 | Flexible | 0 | 0 | 09/10/1990 | 06/02/1992 | 05/09/2008 | 539 |  | 24
20-P-1990 | 20 | Passing | 2 | Aggregate | Class 3 Special gradation for MnROAD - Base | Flexible | 711 | 28 | 06/29/1992 | 06/28/1993 | 05/09/2008 | 540 |  | 4
20-P-1990 | 20 | Passing | 3 | Asphalt | Hot Mix Asphalt - 35 Blow Marshall Design | Flexible | 76 | 3 | 07/20/1993 | 07/20/1993 | 05/09/2008 | 541 |  | 50
20-P-1990 | 20 | Passing | 4 | Asphalt | Hot Mix Asphalt - 35 Blow Marshall Design | Flexible | 51 | 2 | 07/21/1993 | 07/21/1993 | 05/09/2008 | 542 |  | 50
20-P-1990 | 20 | Passing | 5 | Asphalt | Hot Mix Asphalt - 35 Blow Marshall Design | Flexible | 38 | 1.5 | 07/28/1993 | 07/28/1993 | 05/09/2008 | 543 |  | 50
20-P-1990 | 20 | Passing | 6 | Asphalt | Hot Mix Asphalt - 35 Blow Marshall Design | Flexible | 38 | 1.5 | 07/29/1993 | 07/29/1993 | 05/09/2008 | 544 |  | 50
20-P-1999 | 20 | Passing | 1 | Clay | Clay - Subgrade - R=12 | Flexible | 0 | 0 | 09/10/1990 | 06/02/1992 | 05/09/2008 | 29870 | 539 | 24
20-P-1999 | 20 | Passing | 2 | Aggregate | Class 3 Special gradation for MnROAD - Base | Flexible | 711 | 28 | 06/29/1992 | 06/28/1993 | 05/09/2008 | 29871 | 540 | 4
20-P-1999 | 20 | Passing | 3 | Asphalt | Hot Mix Asphalt - 35 Blow Marshall Design | Flexible | 76 | 3 | 07/20/1993 | 07/20/1993 | 05/09/2008 | 29872 | 541 | 50
20-P-1999 | 20 | Passing | 4 | Asphalt | Hot Mix Asphalt - 35 Blow Marshall Design | Flexible | 51 | 2 | 07/21/1993 | 07/21/1993 | 05/09/2008 | 29873 | 542 | 50
20-P-1999 | 20 | Passing | 5 | Asphalt | Hot Mix Asphalt - 35 Blow Marshall Design | Flexible | 38 | 1.5 | 07/28/1993 | 07/28/1993 | 05/09/2008 | 29874 | 543 | 50
20-P-1999 | 20 | Passing | 6 | Asphalt | Hot Mix Asphalt - 35 Blow Marshall Design | Flexible | 38 | 1.5 | 07/29/1993 | 07/29/1993 | 05/09/2008 | 29875 | 544 | 50
20-P-1999 | 20 | Passing | 7 | Asphalt | Microsurfacing - Applied Using MiniMac machine | Flexible | 13 | 0.5 | 07/18/1999 | 07/18/1999 | 05/09/2008 | 545 |  | 49
20-P-2003 | 20 | Passing | 1 | Clay | Clay - Subgrade - R=12 | Flexible | 0 | 0 | 09/10/1990 | 06/02/1992 | 05/09/2008 | 29891 | 29870 | 24
20-P-2003 | 20 | Passing | 2 | Aggregate | Class 3 Special gradation for MnROAD - Base | Flexible | 711 | 28 | 06/29/1992 | 06/28/1993 | 05/09/2008 | 29892 | 29871 | 4
20-P-2003 | 20 | Passing | 3 | Asphalt | Hot Mix Asphalt - 35 Blow Marshall Design | Flexible | 76 | 3 | 07/20/1993 | 07/20/1993 | 05/09/2008 | 29893 | 29872 | 50
20-P-2003 | 20 | Passing | 4 | Asphalt | Hot Mix Asphalt - 35 Blow Marshall Design | Flexible | 51 | 2 | 07/21/1993 | 07/21/1993 | 05/09/2008 | 29894 | 29873 | 50
20-P-2003 | 20 | Passing | 5 | Asphalt | Hot Mix Asphalt - 35 Blow Marshall Design | Flexible | 38 | 1.5 | 07/28/1993 | 07/28/1993 | 05/09/2008 | 29895 | 29874 | 50
20-P-2003 | 20 | Passing | 6 | Asphalt | Hot Mix Asphalt - 35 Blow Marshall Design | Flexible | 38 | 1.5 | 07/29/1993 | 07/29/1993 | 05/09/2008 | 29896 | 29875 | 50
20-P-2003 | 20 | Passing | 7 | Asphalt | Microsurfacing - Applied Using MiniMac machine | Flexible | 13 | 0.5 | 07/18/1999 | 07/18/1999 | 05/09/2008 | 29897 | 545 | 49
20-P-2003 | 20 | Passing | 8 | Asphalt | Microsurfacing - Applied Using MiniMac machine | Flexible | 13 | 0.5 | 08/18/2003 | 08/18/2003 | 05/09/2008 | 546 |  | 49
20-P-2008 | 20 | Passing | 1 | Clay | Clay - Subgrade - R=12 | Flexible | 0 | 0 | 05/09/2008 | 06/09/2008 |  | 13702 |  | 24
20-P-2008 | 20 | Passing | 2 | Granular | Select Granular Blend - Reclaimings + Class 3 Special material | Flexible | 178 | 7 | 06/17/2008 | 06/18/2008 |  | 13704 |  | 138
20-P-2008 | 20 | Passing | 3 | Aggregate | Class 3 Special gradation for MnROAD - Base | Flexible | 305 | 12 | 06/19/2008 | 06/20/2008 |  | 13706 |  | 4
20-P-2008 | 20 | Passing | 4 | Aggregate | Class 5 - Standard - Base | Flexible | 305 | 12 | 06/23/2008 | 06/25/2008 | 09/28/2016 | 13708 |  | 17163
20-P-2008 | 20 | Passing | 5 | Asphalt | Warm Mix Asphalt - 30% standard RAP - Non Wearing Course | Flexible | 51 | 2 | 09/05/2008 | 09/05/2008 | 09/28/2016 | 13710 |  | 17154
20-P-2008 | 20 | Passing | 6 | Asphalt | Warm Mix Asphalt - 30% standard RAP - Wearing Course | Flexible | 38 | 1.5 | 09/10/2008 | 09/10/2008 | 09/28/2016 | 15923 |  | 17153
20-P-2008 | 20 | Passing | 7 | Asphalt | Warm Mix Asphalt - 30% standard RAP - Wearing Course | Flexible | 38 | 1.5 | 09/10/2008 | 09/10/2008 | 09/28/2016 | 15926 |  | 17153
20-P-2016 | 20 | Passing | 1 | Clay | Clay - Subgrade - R=12 | Flexible | 0 | 0 | 05/09/2008 | 06/09/2008 |  | 29908 | 13702 | 24
20-P-2016 | 20 | Passing | 2 | Granular | Select Granular Blend - Reclaimings + Class 3 Special material | Flexible | 178 | 7 | 06/17/2008 | 06/18/2008 |  | 29909 | 13704 | 138
20-P-2016 | 20 | Passing | 3 | Aggregate | Class 3 Special gradation for MnROAD - Base | Flexible | 305 | 12 | 06/19/2008 | 06/20/2008 |  | 29910 | 13706 | 4
20-P-2016 | 20 | Passing | 4 | Aggregate | Class 6 Aggregate Base | Flexible | 305 | 12 | 09/28/2016 | 09/30/2016 |  | 18729 |  | 18651
20-P-2016 | 20 | Passing | 5 | Asphalt | Hot Mix Asphalt - SP 12.5 Wearing Mixture - 540A - 30% RAP | Flexible | 76 | 3 | 10/10/2016 | 10/10/2016 | 04/01/2022 | 18733 |  | 18617
20-P-2016 | 20 | Passing | 6 | Asphalt | Hot Mix Asphalt - SP 12.5 Wearing Mixture - 540A - 30% RAP | Flexible | 51 | 2 | 10/11/2016 | 10/11/2016 | 04/01/2022 | 18737 |  | 18617
20-D-1990 | 20 | Driving | 1 | Clay | Clay - Subgrade - R=12 | Flexible | 0 | 0 | 09/10/1990 | 06/02/1992 | 05/09/2008 | 530 |  | 24
20-D-1990 | 20 | Driving | 2 | Aggregate | Class 3 Special gradation for MnROAD - Base | Flexible | 711 | 28 | 06/29/1992 | 06/28/1993 | 05/09/2008 | 531 |  | 4
20-D-1990 | 20 | Driving | 3 | Asphalt | Hot Mix Asphalt - 35 Blow Marshall Design | Flexible | 76 | 3 | 07/20/1993 | 07/20/1993 | 05/09/2008 | 532 |  | 50
20-D-1990 | 20 | Driving | 4 | Asphalt | Hot Mix Asphalt - 35 Blow Marshall Design | Flexible | 51 | 2 | 07/21/1993 | 07/21/1993 | 05/09/2008 | 533 |  | 50
20-D-1990 | 20 | Driving | 5 | Asphalt | Hot Mix Asphalt - 35 Blow Marshall Design | Flexible | 38 | 1.5 | 07/28/1993 | 07/28/1993 | 05/09/2008 | 534 |  | 50
20-D-1990 | 20 | Driving | 6 | Asphalt | Hot Mix Asphalt - 35 Blow Marshall Design | Flexible | 38 | 1.5 | 07/29/1993 | 07/29/1993 | 05/09/2008 | 535 |  | 50
20-D-1999 | 20 | Driving | 1 | Clay | Clay - Subgrade - R=12 | Flexible | 0 | 0 | 09/10/1990 | 06/02/1992 | 05/09/2008 | 29860 | 530 | 24
20-D-1999 | 20 | Driving | 2 | Aggregate | Class 3 Special gradation for MnROAD - Base | Flexible | 711 | 28 | 06/29/1992 | 06/28/1993 | 05/09/2008 | 29861 | 531 | 4
20-D-1999 | 20 | Driving | 3 | Asphalt | Hot Mix Asphalt - 35 Blow Marshall Design | Flexible | 76 | 3 | 07/20/1993 | 07/20/1993 | 05/09/2008 | 29862 | 532 | 50
20-D-1999 | 20 | Driving | 4 | Asphalt | Hot Mix Asphalt - 35 Blow Marshall Design | Flexible | 51 | 2 | 07/21/1993 | 07/21/1993 | 05/09/2008 | 29863 | 533 | 50
20-D-1999 | 20 | Driving | 5 | Asphalt | Hot Mix Asphalt - 35 Blow Marshall Design | Flexible | 38 | 1.5 | 07/28/1993 | 07/28/1993 | 05/09/2008 | 29864 | 534 | 50
20-D-1999 | 20 | Driving | 6 | Asphalt | Hot Mix Asphalt - 35 Blow Marshall Design | Flexible | 38 | 1.5 | 07/29/1993 | 07/29/1993 | 05/09/2008 | 29865 | 535 | 50
20-D-1999 | 20 | Driving | 7 | Asphalt | Microsurfacing - Applied Using MiniMac machine | Flexible | 13 | 0.5 | 07/18/1999 | 07/18/1999 | 05/09/2008 | 536 |  | 49
20-D-2003 | 20 | Driving | 1 | Clay | Clay - Subgrade - R=12 | Flexible | 0 | 0 | 09/10/1990 | 06/02/1992 | 05/09/2008 | 29880 | 29860 | 24
20-D-2003 | 20 | Driving | 2 | Aggregate | Class 3 Special gradation for MnROAD - Base | Flexible | 711 | 28 | 06/29/1992 | 06/28/1993 | 05/09/2008 | 29881 | 29861 | 4
20-D-2003 | 20 | Driving | 3 | Asphalt | Hot Mix Asphalt - 35 Blow Marshall Design | Flexible | 76 | 3 | 07/20/1993 | 07/20/1993 | 05/09/2008 | 29882 | 29862 | 50
20-D-2003 | 20 | Driving | 4 | Asphalt | Hot Mix Asphalt - 35 Blow Marshall Design | Flexible | 51 | 2 | 07/21/1993 | 07/21/1993 | 05/09/2008 | 29883 | 29863 | 50
20-D-2003 | 20 | Driving | 5 | Asphalt | Hot Mix Asphalt - 35 Blow Marshall Design | Flexible | 38 | 1.5 | 07/28/1993 | 07/28/1993 | 05/09/2008 | 29884 | 29864 | 50
20-D-2003 | 20 | Driving | 6 | Asphalt | Hot Mix Asphalt - 35 Blow Marshall Design | Flexible | 38 | 1.5 | 07/29/1993 | 07/29/1993 | 05/09/2008 | 29885 | 29865 | 50
20-D-2003 | 20 | Driving | 7 | Asphalt | Microsurfacing - Applied Using MiniMac machine | Flexible | 13 | 0.5 | 07/18/1999 | 07/18/1999 | 05/09/2008 | 29886 | 536 | 49
20-D-2003 | 20 | Driving | 8 | Asphalt | Microsurfacing - Applied Using MiniMac machine | Flexible | 13 | 0.5 | 08/18/2003 | 08/18/2003 | 05/09/2008 | 537 |  | 49
20-D-2008 | 20 | Driving | 1 | Clay | Clay - Subgrade - R=12 | Flexible | 0 | 0 | 05/09/2008 | 06/09/2008 |  | 13703 |  | 24
20-D-2008 | 20 | Driving | 2 | Granular | Select Granular Blend - Reclaimings + Class 3 Special material | Flexible | 178 | 7 | 06/17/2008 | 06/18/2008 |  | 13705 |  | 138
20-D-2008 | 20 | Driving | 3 | Aggregate | Class 3 Special gradation for MnROAD - Base | Flexible | 305 | 12 | 06/19/2008 | 06/20/2008 |  | 13707 |  | 4
20-D-2008 | 20 | Driving | 4 | Aggregate | Class 5 - Standard - Base | Flexible | 305 | 12 | 06/23/2008 | 06/25/2008 | 09/28/2016 | 13709 |  | 17163
20-D-2008 | 20 | Driving | 5 | Asphalt | Warm Mix Asphalt - 30% standard RAP - Non Wearing Course | Flexible | 51 | 2 | 09/05/2008 | 09/05/2008 | 09/28/2016 | 13711 |  | 17154
20-D-2008 | 20 | Driving | 6 | Asphalt | Warm Mix Asphalt - 30% standard RAP - Wearing Course | Flexible | 38 | 1.5 | 09/10/2008 | 09/10/2008 | 09/28/2016 | 15925 |  | 17153
20-D-2008 | 20 | Driving | 7 | Asphalt | Warm Mix Asphalt - 30% standard RAP - Wearing Course | Flexible | 38 | 1.5 | 09/10/2008 | 09/10/2008 | 09/28/2016 | 15927 |  | 17153
20-D-2016 | 20 | Driving | 1 | Clay | Clay - Subgrade - R=12 | Flexible | 0 | 0 | 05/09/2008 | 06/09/2008 |  | 29902 | 13703 | 24
20-D-2016 | 20 | Driving | 2 | Granular | Select Granular Blend - Reclaimings + Class 3 Special material | Flexible | 178 | 7 | 06/17/2008 | 06/18/2008 |  | 29903 | 13705 | 138
21-P-1990 | 21 | Passing | 5 | Asphalt | Hot Mix Asphalt - 50 Blow Marshall Design | Flexible | 38 | 1.5 | 07/28/1993 | 07/28/1993 | 06/13/2008 | 569 |  | 52
21-P-1990 | 21 | Passing | 4 | Asphalt | Hot Mix Asphalt - 50 Blow Marshall Design | Flexible | 51 | 2 | 07/21/1993 | 07/21/1993 | 06/13/2008 | 568 |  | 52
21-P-2003 | 21 | Passing | 1 | Clay | Clay - Subgrade - R=12 | Flexible | 0 | 0 | 09/12/1990 | 06/02/1992 | 06/13/2008 | 29953 | 565 | 24
21-P-2003 | 21 | Passing | 2 | Aggregate | Class 5 Special gradation for MnROAD - Base | Flexible | 584 | 23 | 06/25/1992 | 06/28/1993 | 06/13/2008 | 29954 | 566 | 7
21-P-2003 | 21 | Passing | 3 | Asphalt | Hot Mix Asphalt - 50 Blow Marshall Design | Flexible | 76 | 3 | 07/20/1993 | 07/20/1993 | 06/13/2008 | 29955 | 567 | 52
21-P-2003 | 21 | Passing | 4 | Asphalt | Hot Mix Asphalt - 50 Blow Marshall Design | Flexible | 51 | 2 | 07/21/1993 | 07/21/1993 | 06/13/2008 | 29956 | 568 | 52
21-P-2003 | 21 | Passing | 5 | Asphalt | Hot Mix Asphalt - 50 Blow Marshall Design | Flexible | 38 | 1.5 | 07/28/1993 | 07/28/1993 | 06/13/2008 | 29957 | 569 | 52
21-P-2003 | 21 | Passing | 6 | Asphalt | Hot Mix Asphalt - 50 Blow Marshall Design | Flexible | 38 | 1.5 | 07/29/1993 | 07/29/1993 | 06/13/2008 | 29958 | 570 | 52
21-P-2003 | 21 | Passing | 7 | Asphalt | Microsurfacing - Applied Using MiniMac machine | Flexible | 13 | 0.5 | 08/18/2003 | 08/18/2003 | 06/13/2008 | 14428 |  | 49
21-P-2008 | 21 | Passing | 1 | Clay | Clay - Subgrade - R=12 | Flexible | 0 | 0 | 06/13/2008 | 06/17/2008 |  | 13716 |  | 24
21-P-2008 | 21 | Passing | 2 | Granular | Select Granular Blend - Reclaimings + Class 3 Special material | Flexible | 178 | 7 | 06/18/2008 | 06/19/2008 |  | 13718 |  | 138
21-P-2008 | 21 | Passing | 3 | Aggregate | Class 3 Special gradation for MnROAD - Base | Flexible | 305 | 12 | 06/20/2008 | 06/20/2008 |  | 13720 |  | 4
21-P-2008 | 21 | Passing | 4 | Aggregate | Class 5 - Standard - Base | Flexible | 305 | 12 | 06/23/2008 | 06/25/2008 | 09/28/2016 | 13722 |  | 17163
21-P-2008 | 21 | Passing | 5 | Asphalt | Warm Mix Asphalt - 30% fractionated RAP - Non Wearing Course | Flexible | 51 | 2 | 09/05/2008 | 09/05/2008 | 09/28/2016 | 13724 |  | 17156
21-P-2008 | 21 | Passing | 6 | Asphalt | Hot Mix Asphalt - 20% RAP - Typical Mix - SPWEB540C | Flexible | 38 | 1.5 | 09/10/2008 | 09/10/2008 | 09/28/2016 | 13732 |  | 18618
21-P-2008 | 21 | Passing | 7 | Asphalt | Hot Mix Asphalt - 20% RAP - Typical Mix - SPWEB540C | Flexible | 38 | 1.5 | 09/10/2008 | 09/10/2008 | 09/28/2016 | 13730 |  | 18618
21-P-2016 | 21 | Passing | 1 | Clay | Clay - Subgrade - R=12 | Flexible | 0 | 0 | 06/13/2008 | 06/17/2008 |  | 29969 | 13716 | 24
21-P-2016 | 21 | Passing | 2 | Granular | Select Granular Blend - Reclaimings + Class 3 Special material | Flexible | 178 | 7 | 06/18/2008 | 06/19/2008 |  | 29970 | 13718 | 138
21-P-2016 | 21 | Passing | 3 | Aggregate | Class 3 Special gradation for MnROAD - Base | Flexible | 305 | 12 | 06/20/2008 | 06/20/2008 |  | 29971 | 13720 | 4
21-P-2016 | 21 | Passing | 4 | Aggregate | Class 6 Aggregate Base | Flexible | 305 | 12 | 09/28/2016 | 09/30/2016 |  | 18700 |  | 18651
21-P-2016 | 21 | Passing | 5 | Asphalt | Hot Mix Asphalt - 20% RAP - Typical Mix - SPWEB540C | Flexible | 76 | 3 | 10/08/2016 | 10/08/2016 | 04/01/2022 | 18704 |  | 18618
21-P-2016 | 21 | Passing | 6 | Asphalt | Hot Mix Asphalt - 20% RAP - Typical Mix - SPWEB540C | Flexible | 51 | 2 | 10/11/2016 | 10/11/2016 | 04/01/2022 | 18708 |  | 18618
21-D-1990 | 21 | Driving | 1 | Clay | Clay - Subgrade - R=12 | Flexible | 0 | 0 | 09/12/1990 | 06/02/1992 | 06/13/2008 | 558 |  | 24
21-D-1990 | 21 | Driving | 2 | Aggregate | Class 5 Special gradation for MnROAD - Base | Flexible | 584 | 23 | 06/25/1992 | 06/28/1993 | 06/13/2008 | 559 |  | 7
21-D-1990 | 21 | Driving | 3 | Asphalt | Hot Mix Asphalt - 50 Blow Marshall Design | Flexible | 76 | 3 | 07/20/1993 | 07/20/1993 | 06/13/2008 | 560 |  | 52
21-D-1990 | 21 | Driving | 4 | Asphalt | Hot Mix Asphalt - 50 Blow Marshall Design | Flexible | 51 | 2 | 07/21/1993 | 07/21/1993 | 06/13/2008 | 561 |  | 52
21-D-1990 | 21 | Driving | 5 | Asphalt | Hot Mix Asphalt - 50 Blow Marshall Design | Flexible | 38 | 1.5 | 07/28/1993 | 07/28/1993 | 06/13/2008 | 562 |  | 52
21-D-1990 | 21 | Driving | 6 | Asphalt | Hot Mix Asphalt - 50 Blow Marshall Design | Flexible | 38 | 1.5 | 07/29/1993 | 07/29/1993 | 06/13/2008 | 563 |  | 52
21-D-2003 | 21 | Driving | 1 | Clay | Clay - Subgrade - R=12 | Flexible | 0 | 0 | 09/12/1990 | 06/02/1992 | 06/13/2008 | 29943 | 558 | 24
21-D-2003 | 21 | Driving | 2 | Aggregate | Class 5 Special gradation for MnROAD - Base | Flexible | 584 | 23 | 06/25/1992 | 06/28/1993 | 06/13/2008 | 29944 | 559 | 7
21-D-2003 | 21 | Driving | 3 | Asphalt | Hot Mix Asphalt - 50 Blow Marshall Design | Flexible | 76 | 3 | 07/20/1993 | 07/20/1993 | 06/13/2008 | 29945 | 560 | 52
21-D-2003 | 21 | Driving | 4 | Asphalt | Hot Mix Asphalt - 50 Blow Marshall Design | Flexible | 51 | 2 | 07/21/1993 | 07/21/1993 | 06/13/2008 | 29946 | 561 | 52
21-D-2003 | 21 | Driving | 5 | Asphalt | Hot Mix Asphalt - 50 Blow Marshall Design | Flexible | 38 | 1.5 | 07/28/1993 | 07/28/1993 | 06/13/2008 | 29947 | 562 | 52
21-D-2003 | 21 | Driving | 6 | Asphalt | Hot Mix Asphalt - 50 Blow Marshall Design | Flexible | 38 | 1.5 | 07/29/1993 | 07/29/1993 | 06/13/2008 | 29948 | 563 | 52
21-D-2003 | 21 | Driving | 7 | Asphalt | Microsurfacing - Applied Using MiniMac machine | Flexible | 13 | 0.5 | 08/18/2003 | 08/18/2003 | 06/13/2008 | 14427 |  | 49
21-D-2008 | 21 | Driving | 1 | Clay | Clay - Subgrade - R=12 | Flexible | 0 | 0 | 06/13/2008 | 06/17/2008 |  | 13717 |  | 24
21-D-2008 | 21 | Driving | 2 | Granular | Select Granular Blend - Reclaimings + Class 3 Special material | Flexible | 178 | 7 | 06/18/2008 | 06/19/2008 |  | 13719 |  | 138
21-D-2008 | 21 | Driving | 3 | Aggregate | Class 3 Special gradation for MnROAD - Base | Flexible | 305 | 12 | 06/20/2008 | 06/20/2008 |  | 13721 |  | 4
21-D-2008 | 21 | Driving | 4 | Aggregate | Class 5 - Standard - Base | Flexible | 305 | 12 | 06/23/2008 | 06/25/2008 | 09/28/2016 | 13723 |  | 17163
21-D-2008 | 21 | Driving | 5 | Asphalt | Warm Mix Asphalt - 30% fractionated RAP - Non Wearing Course | Flexible | 51 | 2 | 09/05/2008 | 09/05/2008 | 09/28/2016 | 13725 |  | 17156
21-D-2008 | 21 | Driving | 6 | Asphalt | Hot Mix Asphalt - 20% RAP - Typical Mix - SPWEB540C | Flexible | 38 | 1.5 | 09/10/2008 | 09/10/2008 | 09/28/2016 | 13733 |  | 18618
21-D-2008 | 21 | Driving | 7 | Asphalt | Hot Mix Asphalt - 20% RAP - Typical Mix - SPWEB540C | Flexible | 38 | 1.5 | 09/10/2008 | 09/10/2008 | 09/28/2016 | 13731 |  | 18618
21-D-2016 | 21 | Driving | 1 | Clay | Clay - Subgrade - R=12 | Flexible | 0 | 0 | 06/13/2008 | 06/17/2008 |  | 29963 | 13717 | 24
21-D-2016 | 21 | Driving | 2 | Granular | Select Granular Blend - Reclaimings + Class 3 Special material | Flexible | 178 | 7 | 06/18/2008 | 06/19/2008 |  | 29964 | 13719 | 138
21-D-2016 | 21 | Driving | 3 | Aggregate | Class 3 Special gradation for MnROAD - Base | Flexible | 305 | 12 | 06/20/2008 | 06/20/2008 |  | 29965 | 13721 | 4
21-D-2016 | 21 | Driving | 4 | Aggregate | Class 6 Aggregate Base | Flexible | 305 | 12 | 09/28/2016 | 09/30/2016 |  | 18698 |  | 18651
21-D-2016 | 21 | Driving | 5 | Asphalt | Hot Mix Asphalt - 20% RAP - Typical Mix - SPWEB540C | Flexible | 76 | 3 | 10/08/2016 | 10/08/2016 | 04/01/2022 | 18702 |  | 18618
21-D-2016 | 21 | Driving | 6 | Asphalt | Hot Mix Asphalt - 20% RAP - Typical Mix - SPWEB540C | Flexible | 51 | 2 | 10/11/2016 | 10/11/2016 | 04/01/2022 | 18706 |  | 18618
21-P-1990 | 21 | Passing | 1 | Clay | Clay - Subgrade - R=12 | Flexible | 0 | 0 | 09/12/1990 | 06/02/1992 | 06/13/2008 | 565 |  | 24
21-P-1990 | 21 | Passing | 2 | Aggregate | Class 5 Special gradation for MnROAD - Base | Flexible | 584 | 23 | 06/25/1992 | 06/28/1993 | 06/13/2008 | 566 |  | 7
21-P-1990 | 21 | Passing | 3 | Asphalt | Hot Mix Asphalt - 50 Blow Marshall Design | Flexible | 76 | 3 | 07/20/1993 | 07/20/1993 | 06/13/2008 | 567 |  | 52
21-P-1990 | 21 | Passing | 6 | Asphalt | Hot Mix Asphalt - 50 Blow Marshall Design | Flexible | 38 | 1.5 | 07/29/1993 | 07/29/1993 | 06/13/2008 | 570 |  | 52
22-P-2008 | 22 | Passing | 4 | Aggregate | Class 5 - Standard - Base | Flexible | 305 | 12 | 06/24/2008 | 06/25/2008 | 06/18/2016 | 13744 |  | 17163
22-P-2008 | 22 | Passing | 3 | Aggregate | Class 3 Special gradation for MnROAD - Base | Flexible | 305 | 12 | 06/20/2008 | 06/20/2008 |  | 13742 |  | 4
22-P-2008 | 22 | Passing | 6 | Asphalt | Warm Mix Asphalt - 30% fractionated RAP - Wearing Course | Flexible | 38 | 1.5 | 09/10/2008 | 09/10/2008 | 06/18/2016 | 15928 |  | 17157
22-P-2008 | 22 | Passing | 7 | Asphalt | Warm Mix Asphalt - 30% fractionated RAP - Wearing Course | Flexible | 38 | 1.5 | 09/10/2008 | 09/10/2008 | 06/18/2016 | 15930 |  | 17157
22-P-2016 | 22 | Passing | 1 | Clay | Clay - Subgrade - R=12 | Flexible | 0 | 0 | 06/16/2008 | 06/17/2008 |  | 30031 | 13738 | 24
22-P-2016 | 22 | Passing | 2 | Granular | Select Granular Blend - Reclaimings + Class 3 Special material | Flexible | 178 | 7 | 06/18/2008 | 06/19/2008 |  | 30032 | 13740 | 138
22-P-2016 | 22 | Passing | 3 | Aggregate | Class 3 Special gradation for MnROAD - Base | Flexible | 305 | 12 | 06/20/2008 | 06/20/2008 |  | 30033 | 13742 | 4
22-P-2016 | 22 | Passing | 4 | Aggregate | Class 6 Aggregate Base | Flexible | 305 | 12 | 09/28/2016 | 09/30/2016 |  | 18672 |  | 18651
22-P-2016 | 22 | Passing | 5 | Asphalt | Hot Mix Asphalt - 20% RAP - LMS PGB - Anti Strip - SPWEB540C | Flexible | 76 | 3 | 10/07/2016 | 10/07/2016 | 04/01/2022 | 18676 |  | 18619
22-P-2016 | 22 | Passing | 6 | Asphalt | Hot Mix Asphalt - 20% RAP - LMS PGB - Anti Strip - SPWEB540C | Flexible | 51 | 2 | 10/10/2016 | 10/10/2016 | 04/01/2022 | 18680 |  | 18619
22-D-1990 | 22 | Driving | 1 | Clay | Clay - Subgrade - R=12 | Flexible | 0 | 0 | 08/04/1990 | 06/04/1992 | 06/16/2008 | 583 |  | 24
22-D-1990 | 22 | Driving | 2 | Aggregate | Class 6 Special gradation for MnROAD - Base | Flexible | 457 | 18 | 06/25/1992 | 06/28/1993 | 06/16/2008 | 584 |  | 8
22-D-1990 | 22 | Driving | 3 | Asphalt | Hot Mix Asphalt - 75 Blow Marshall Design | Flexible | 76 | 3 | 07/20/1993 | 07/20/1993 | 06/16/2008 | 585 |  | 54
22-D-1990 | 22 | Driving | 4 | Asphalt | Hot Mix Asphalt - 75 Blow Marshall Design | Flexible | 51 | 2 | 07/21/1993 | 07/21/1993 | 06/16/2008 | 586 |  | 54
22-D-1990 | 22 | Driving | 5 | Asphalt | Hot Mix Asphalt - 75 Blow Marshall Design | Flexible | 38 | 1.5 | 07/28/1993 | 07/28/1993 | 06/16/2008 | 587 |  | 54
22-D-1990 | 22 | Driving | 6 | Asphalt | Hot Mix Asphalt - 75 Blow Marshall Design | Flexible | 38 | 1.5 | 07/29/1993 | 07/29/1993 | 06/16/2008 | 588 |  | 54
22-D-2003 | 22 | Driving | 1 | Clay | Clay - Subgrade - R=12 | Flexible | 0 | 0 | 08/04/1990 | 06/04/1992 | 06/16/2008 | 30005 | 583 | 24
22-D-2003 | 22 | Driving | 2 | Aggregate | Class 6 Special gradation for MnROAD - Base | Flexible | 457 | 18 | 06/25/1992 | 06/28/1993 | 06/16/2008 | 30006 | 584 | 8
22-D-2003 | 22 | Driving | 3 | Asphalt | Hot Mix Asphalt - 75 Blow Marshall Design | Flexible | 76 | 3 | 07/20/1993 | 07/20/1993 | 06/16/2008 | 30007 | 585 | 54
22-D-2003 | 22 | Driving | 4 | Asphalt | Hot Mix Asphalt - 75 Blow Marshall Design | Flexible | 51 | 2 | 07/21/1993 | 07/21/1993 | 06/16/2008 | 30008 | 586 | 54
22-D-2003 | 22 | Driving | 5 | Asphalt | Hot Mix Asphalt - 75 Blow Marshall Design | Flexible | 38 | 1.5 | 07/28/1993 | 07/28/1993 | 06/16/2008 | 30009 | 587 | 54
22-D-2003 | 22 | Driving | 6 | Asphalt | Hot Mix Asphalt - 75 Blow Marshall Design | Flexible | 38 | 1.5 | 07/29/1993 | 07/29/1993 | 06/16/2008 | 30010 | 588 | 54
22-D-2003 | 22 | Driving | 7 | Asphalt | Microsurfacing - Applied Using MiniMac machine | Flexible | 13 | 0.5 | 08/18/2003 | 08/18/2003 | 06/16/2008 | 14430 |  | 49
22-D-2008 | 22 | Driving | 1 | Clay | Clay - Subgrade - R=12 | Flexible | 0 | 0 | 06/16/2008 | 06/17/2008 |  | 13739 |  | 24
22-D-2008 | 22 | Driving | 2 | Granular | Select Granular Blend - Reclaimings + Class 3 Special material | Flexible | 178 | 7 | 06/18/2008 | 06/19/2008 |  | 13741 |  | 138
22-D-2008 | 22 | Driving | 3 | Aggregate | Class 3 Special gradation for MnROAD - Base | Flexible | 305 | 12 | 06/20/2008 | 06/20/2008 |  | 13743 |  | 4
22-D-2008 | 22 | Driving | 4 | Aggregate | Class 5 - Standard - Base | Flexible | 305 | 12 | 06/24/2008 | 06/25/2008 | 06/18/2016 | 13745 |  | 17163
22-D-2008 | 22 | Driving | 5 | Asphalt | Warm Mix Asphalt - 30% fractionated RAP - Non Wearing Course | Flexible | 51 | 2 | 09/05/2008 | 09/05/2008 | 06/18/2016 | 13747 |  | 17158
22-D-2008 | 22 | Driving | 6 | Asphalt | Warm Mix Asphalt - 30% fractionated RAP - Wearing Course | Flexible | 38 | 1.5 | 09/10/2008 | 09/10/2008 | 06/18/2016 | 15929 |  | 17157
22-D-2008 | 22 | Driving | 7 | Asphalt | Warm Mix Asphalt - 30% fractionated RAP - Wearing Course | Flexible | 38 | 1.5 | 09/10/2008 | 09/10/2008 | 06/18/2016 | 15931 |  | 17157
22-D-2016 | 22 | Driving | 1 | Clay | Clay - Subgrade - R=12 | Flexible | 0 | 0 | 06/16/2008 | 06/17/2008 |  | 30025 | 13739 | 24
22-D-2016 | 22 | Driving | 2 | Granular | Select Granular Blend - Reclaimings + Class 3 Special material | Flexible | 178 | 7 | 06/18/2008 | 06/19/2008 |  | 30026 | 13741 | 138
22-D-2016 | 22 | Driving | 3 | Aggregate | Class 3 Special gradation for MnROAD - Base | Flexible | 305 | 12 | 06/20/2008 | 06/20/2008 |  | 30027 | 13743 | 4
22-D-2016 | 22 | Driving | 4 | Aggregate | Class 6 Aggregate Base | Flexible | 305 | 12 | 09/28/2016 | 09/30/2016 |  | 18670 |  | 18651
22-D-2016 | 22 | Driving | 5 | Asphalt | Hot Mix Asphalt - 20% RAP - LMS PGB - Anti Strip - SPWEB540C | Flexible | 76 | 3 | 10/07/2016 | 10/07/2016 | 04/01/2022 | 18674 |  | 18619
22-D-2016 | 22 | Driving | 6 | Asphalt | Hot Mix Asphalt - 20% RAP - LMS PGB - Anti Strip - SPWEB540C | Flexible | 51 | 2 | 10/10/2016 | 10/10/2016 | 04/01/2022 | 18678 |  | 18619
22-P-1990 | 22 | Passing | 1 | Clay | Clay - Subgrade - R=12 | Flexible | 0 | 0 | 08/04/1990 | 06/04/1992 | 06/16/2008 | 590 |  | 24
22-P-1990 | 22 | Passing | 2 | Aggregate | Class 6 Special gradation for MnROAD - Base | Flexible | 457 | 18 | 06/25/1992 | 06/28/1993 | 06/16/2008 | 591 |  | 8
22-P-1990 | 22 | Passing | 3 | Asphalt | Hot Mix Asphalt - 75 Blow Marshall Design | Flexible | 76 | 3 | 07/20/1993 | 07/20/1993 | 06/16/2008 | 592 |  | 54
22-P-1990 | 22 | Passing | 4 | Asphalt | Hot Mix Asphalt - 75 Blow Marshall Design | Flexible | 51 | 2 | 07/21/1993 | 07/21/1993 | 06/16/2008 | 593 |  | 54
22-P-1990 | 22 | Passing | 5 | Asphalt | Hot Mix Asphalt - 75 Blow Marshall Design | Flexible | 38 | 1.5 | 07/28/1993 | 07/28/1993 | 06/16/2008 | 594 |  | 54
22-P-1990 | 22 | Passing | 6 | Asphalt | Hot Mix Asphalt - 75 Blow Marshall Design | Flexible | 38 | 1.5 | 07/29/1993 | 07/29/1993 | 06/16/2008 | 595 |  | 54
22-P-2003 | 22 | Passing | 1 | Clay | Clay - Subgrade - R=12 | Flexible | 0 | 0 | 08/04/1990 | 06/04/1992 | 06/16/2008 | 30015 | 590 | 24
22-P-2003 | 22 | Passing | 2 | Aggregate | Class 6 Special gradation for MnROAD - Base | Flexible | 457 | 18 | 06/25/1992 | 06/28/1993 | 06/16/2008 | 30016 | 591 | 8
22-P-2003 | 22 | Passing | 3 | Asphalt | Hot Mix Asphalt - 75 Blow Marshall Design | Flexible | 76 | 3 | 07/20/1993 | 07/20/1993 | 06/16/2008 | 30017 | 592 | 54
22-P-2003 | 22 | Passing | 4 | Asphalt | Hot Mix Asphalt - 75 Blow Marshall Design | Flexible | 51 | 2 | 07/21/1993 | 07/21/1993 | 06/16/2008 | 30018 | 593 | 54
22-P-2003 | 22 | Passing | 5 | Asphalt | Hot Mix Asphalt - 75 Blow Marshall Design | Flexible | 38 | 1.5 | 07/28/1993 | 07/28/1993 | 06/16/2008 | 30019 | 594 | 54
22-P-2003 | 22 | Passing | 6 | Asphalt | Hot Mix Asphalt - 75 Blow Marshall Design | Flexible | 38 | 1.5 | 07/29/1993 | 07/29/1993 | 06/16/2008 | 30020 | 595 | 54
22-P-2003 | 22 | Passing | 7 | Asphalt | Microsurfacing - Applied Using MiniMac machine | Flexible | 13 | 0.5 | 08/18/2003 | 08/18/2003 | 06/16/2008 | 14429 |  | 49
22-P-2008 | 22 | Passing | 1 | Clay | Clay - Subgrade - R=12 | Flexible | 0 | 0 | 06/16/2008 | 06/17/2008 |  | 13738 |  | 24
22-P-2008 | 22 | Passing | 2 | Granular | Select Granular Blend - Reclaimings + Class 3 Special material | Flexible | 178 | 7 | 06/18/2008 | 06/19/2008 |  | 13740 |  | 138
22-P-2008 | 22 | Passing | 5 | Asphalt | Warm Mix Asphalt - 30% fractionated RAP - Non Wearing Course | Flexible | 51 | 2 | 09/05/2008 | 09/05/2008 | 06/18/2016 | 13746 |  | 17158
23-P-2008 | 23 | Passing | 7 | Asphalt | Warm Mix Asphalt - Wearing Course | Flexible | 38 | 1.5 | 09/17/2008 | 09/18/2008 | 09/28/2016 | 13768 |  | 17152
23-P-2008 | 23 | Passing | 6 | Asphalt | Warm Mix Asphalt - 30% fractionated RAP - Wearing Course | Flexible | 51 | 2 | 09/16/2008 | 09/16/2008 | 09/28/2016 | 13766 |  | 17157
23-P-2016 | 23 | Passing | 1 | Clay | Clay - Subgrade - R=12 | Flexible | 0 | 0 | 06/23/2008 | 06/25/2008 |  | 30097 | 13756 | 24
23-P-2016 | 23 | Passing | 2 | Granular | Select Granular Blend - Reclaimings + Class 3 Special material | Flexible | 178 | 7 | 06/25/2008 | 06/26/2008 |  | 30098 | 13758 | 138
23-P-2016 | 23 | Passing | 3 | Aggregate | Class 3 Special gradation for MnROAD - Base | Flexible | 305 | 12 | 06/26/2008 | 06/27/2008 |  | 30099 | 13760 | 4
23-P-2016 | 23 | Passing | 4 | Aggregate | Class 6 Aggregate Base | Flexible | 305 | 12 | 09/28/2016 | 09/30/2016 |  | 18642 |  | 18651
23-P-2016 | 23 | Passing | 5 | Asphalt | Hot Mix Asphalt - 15% RAP - HIMA - SPWEB540I | Flexible | 76 | 3 | 10/07/2016 | 10/07/2016 | 04/01/2022 | 18632 |  | 18620
23-P-2016 | 23 | Passing | 6 | Asphalt | Hot Mix Asphalt - 15% RAP - HIMA - SPWEB540I | Flexible | 51 | 2 | 10/08/2016 | 10/08/2016 | 04/01/2022 | 18628 |  | 18620
23-D-1990 | 23 | Driving | 1 | Clay | Clay - Subgrade - R=12 | Flexible | 0 | 0 | 10/10/1990 | 09/01/1993 | 06/23/2008 | 609 |  | 24
23-D-1990 | 23 | Driving | 2 | Aggregate | Class 4 Special gradation for MnROAD - Base | Flexible | 76 | 3 | 09/03/1993 | 09/15/1993 | 06/23/2008 | 610 |  | 5
23-D-1990 | 23 | Driving | 3 | Aggregate | Permeable Asphalt Stabilized Base - PASB - 2-4% AC | Flexible | 102 | 4 | 09/16/1993 | 09/18/1993 | 06/23/2008 | 611 |  | 64
23-D-1990 | 23 | Driving | 4 | Asphalt | Hot Mix Asphalt - 50 Blow Marshall Design | Flexible | 51 | 2 | 09/23/1993 | 09/23/1993 | 06/23/2008 | 612 |  | 52
23-D-1990 | 23 | Driving | 5 | Asphalt | Hot Mix Asphalt - 50 Blow Marshall Design | Flexible | 51 | 2 | 09/24/1993 | 09/24/1993 | 06/23/2008 | 613 |  | 52
23-D-1990 | 23 | Driving | 6 | Asphalt | Hot Mix Asphalt - 50 Blow Marshall Design | Flexible | 51 | 2 | 09/24/1993 | 09/24/1993 | 06/23/2008 | 614 |  | 52
23-D-1990 | 23 | Driving | 7 | Asphalt | Hot Mix Asphalt - 50 Blow Marshall Design | Flexible | 38 | 1.5 | 09/28/1993 | 09/28/1993 | 06/23/2008 | 615 |  | 52
23-D-1990 | 23 | Driving | 8 | Asphalt | Hot Mix Asphalt - 50 Blow Marshall Design | Flexible | 38 | 1.5 | 09/29/1993 | 09/29/1993 | 06/23/2008 | 616 |  | 52
23-D-1999 | 23 | Driving | 1 | Clay | Clay - Subgrade - R=12 | Flexible | 0 | 0 | 10/10/1990 | 09/01/1993 | 06/23/2008 | 30067 | 609 | 24
23-D-1999 | 23 | Driving | 2 | Aggregate | Class 4 Special gradation for MnROAD - Base | Flexible | 76 | 3 | 09/03/1993 | 09/15/1993 | 06/23/2008 | 30068 | 610 | 5
23-D-1999 | 23 | Driving | 3 | Aggregate | Permeable Asphalt Stabilized Base - PASB - 2-4% AC | Flexible | 102 | 4 | 09/16/1993 | 09/18/1993 | 06/23/2008 | 30069 | 611 | 64
23-D-1999 | 23 | Driving | 4 | Asphalt | Hot Mix Asphalt - 50 Blow Marshall Design | Flexible | 51 | 2 | 09/23/1993 | 09/23/1993 | 06/23/2008 | 30070 | 612 | 52
23-D-1999 | 23 | Driving | 5 | Asphalt | Hot Mix Asphalt - 50 Blow Marshall Design | Flexible | 51 | 2 | 09/24/1993 | 09/24/1993 | 06/23/2008 | 30071 | 613 | 52
23-D-1999 | 23 | Driving | 6 | Asphalt | Hot Mix Asphalt - 50 Blow Marshall Design | Flexible | 51 | 2 | 09/24/1993 | 09/24/1993 | 06/23/2008 | 30072 | 614 | 52
23-D-1999 | 23 | Driving | 7 | Asphalt | Hot Mix Asphalt - 50 Blow Marshall Design | Flexible | 38 | 1.5 | 09/28/1993 | 09/28/1993 | 06/23/2008 | 30073 | 615 | 52
23-D-1999 | 23 | Driving | 8 | Asphalt | Hot Mix Asphalt - 50 Blow Marshall Design | Flexible | 38 | 1.5 | 09/29/1993 | 09/29/1993 | 06/23/2008 | 30074 | 616 | 52
23-D-1999 | 23 | Driving | 9 | Asphalt | Microsurfacing - Applied Using MiniMac machine | Flexible | 13 | 0.5 | 07/18/1999 | 07/18/1999 | 06/23/2008 | 14432 |  | 49
23-D-2008 | 23 | Driving | 1 | Clay | Clay - Subgrade - R=12 | Flexible | 0 | 0 | 06/23/2008 | 06/25/2008 |  | 13757 |  | 24
23-D-2008 | 23 | Driving | 2 | Granular | Select Granular Blend - Reclaimings + Class 3 Special material | Flexible | 178 | 7 | 06/25/2008 | 06/26/2008 |  | 13759 |  | 138
23-D-2008 | 23 | Driving | 3 | Aggregate | Class 3 Special gradation for MnROAD - Base | Flexible | 305 | 12 | 06/26/2008 | 06/27/2008 |  | 13761 |  | 4
23-D-2008 | 23 | Driving | 4 | Geotextile | Geotextile - Type V | Flexible | 3 | 0.1 | 09/07/2008 | 09/07/2008 | 09/28/2016 | 13763 |  | 103
23-D-2008 | 23 | Driving | 5 | Stone | Railroad Ballast - Mesabi Hardrock | Flexible | 305 | 12 | 09/08/2008 | 09/09/2008 | 09/28/2016 | 13765 |  | 118
23-D-2008 | 23 | Driving | 6 | Asphalt | Warm Mix Asphalt - 30% fractionated RAP - Wearing Course | Flexible | 51 | 2 | 09/16/2008 | 09/16/2008 | 09/28/2016 | 13767 |  | 17157
23-D-2008 | 23 | Driving | 7 | Asphalt | Warm Mix Asphalt - Wearing Course | Flexible | 38 | 1.5 | 09/17/2008 | 09/18/2008 | 09/28/2016 | 13769 |  | 17152
23-D-2008 | 23 | Driving | 8 | Asphalt | Warm Mix Asphalt - Wearing Course | Flexible | 38 | 1.5 | 09/17/2008 | 09/18/2008 | 09/28/2016 | 14627 |  | 17152
23-D-2016 | 23 | Driving | 1 | Clay | Clay - Subgrade - R=12 | Flexible | 0 | 0 | 06/23/2008 | 06/25/2008 |  | 30091 | 13757 | 24
23-D-2016 | 23 | Driving | 2 | Granular | Select Granular Blend - Reclaimings + Class 3 Special material | Flexible | 178 | 7 | 06/25/2008 | 06/26/2008 |  | 30092 | 13759 | 138
23-D-2016 | 23 | Driving | 3 | Aggregate | Class 3 Special gradation for MnROAD - Base | Flexible | 305 | 12 | 06/26/2008 | 06/27/2008 |  | 30093 | 13761 | 4
23-D-2016 | 23 | Driving | 4 | Aggregate | Class 6 Aggregate Base | Flexible | 305 | 12 | 09/28/2016 | 09/30/2016 |  | 18641 |  | 18651
23-D-2016 | 23 | Driving | 5 | Asphalt | Hot Mix Asphalt - 15% RAP - HIMA - SPWEB540I | Flexible | 76 | 3 | 10/07/2016 | 10/07/2016 | 04/01/2022 | 18630 |  | 18620
23-D-2016 | 23 | Driving | 6 | Asphalt | Hot Mix Asphalt - 15% RAP - HIMA - SPWEB540I | Flexible | 51 | 2 | 10/08/2016 | 10/08/2016 | 04/01/2022 | 18627 |  | 18620
23-P-1990 | 23 | Passing | 1 | Clay | Clay - Subgrade - R=12 | Flexible | 0 | 0 | 10/10/1990 | 09/01/1993 | 06/23/2008 | 618 |  | 24
23-P-1990 | 23 | Passing | 2 | Aggregate | Class 4 Special gradation for MnROAD - Base | Flexible | 76 | 3 | 09/03/1993 | 09/15/1993 | 06/23/2008 | 619 |  | 5
23-P-1990 | 23 | Passing | 3 | Aggregate | Permeable Asphalt Stabilized Base - PASB - 2-4% AC | Flexible | 102 | 4 | 09/16/1993 | 09/18/1993 | 06/23/2008 | 620 |  | 64
23-P-1990 | 23 | Passing | 4 | Asphalt | Hot Mix Asphalt - 50 Blow Marshall Design | Flexible | 51 | 2 | 09/23/1993 | 09/23/1993 | 06/23/2008 | 621 |  | 52
23-P-1990 | 23 | Passing | 5 | Asphalt | Hot Mix Asphalt - 50 Blow Marshall Design | Flexible | 51 | 2 | 09/24/1993 | 09/24/1993 | 06/23/2008 | 622 |  | 52
23-P-1990 | 23 | Passing | 6 | Asphalt | Hot Mix Asphalt - 50 Blow Marshall Design | Flexible | 51 | 2 | 09/24/1993 | 09/24/1993 | 06/23/2008 | 623 |  | 52
23-P-1990 | 23 | Passing | 7 | Asphalt | Hot Mix Asphalt - 50 Blow Marshall Design | Flexible | 38 | 1.5 | 09/28/1993 | 09/28/1993 | 06/23/2008 | 624 |  | 52
23-P-1990 | 23 | Passing | 8 | Asphalt | Hot Mix Asphalt - 50 Blow Marshall Design | Flexible | 38 | 1.5 | 09/29/1993 | 09/29/1993 | 06/23/2008 | 625 |  | 52
23-P-1999 | 23 | Passing | 1 | Clay | Clay - Subgrade - R=12 | Flexible | 0 | 0 | 10/10/1990 | 09/01/1993 | 06/23/2008 | 30079 | 618 | 24
23-P-1999 | 23 | Passing | 2 | Aggregate | Class 4 Special gradation for MnROAD - Base | Flexible | 76 | 3 | 09/03/1993 | 09/15/1993 | 06/23/2008 | 30080 | 619 | 5
23-P-1999 | 23 | Passing | 3 | Aggregate | Permeable Asphalt Stabilized Base - PASB - 2-4% AC | Flexible | 102 | 4 | 09/16/1993 | 09/18/1993 | 06/23/2008 | 30081 | 620 | 64
23-P-1999 | 23 | Passing | 4 | Asphalt | Hot Mix Asphalt - 50 Blow Marshall Design | Flexible | 51 | 2 | 09/23/1993 | 09/23/1993 | 06/23/2008 | 30082 | 621 | 52
23-P-1999 | 23 | Passing | 5 | Asphalt | Hot Mix Asphalt - 50 Blow Marshall Design | Flexible | 51 | 2 | 09/24/1993 | 09/24/1993 | 06/23/2008 | 30083 | 622 | 52
23-P-1999 | 23 | Passing | 6 | Asphalt | Hot Mix Asphalt - 50 Blow Marshall Design | Flexible | 51 | 2 | 09/24/1993 | 09/24/1993 | 06/23/2008 | 30084 | 623 | 52
23-P-1999 | 23 | Passing | 7 | Asphalt | Hot Mix Asphalt - 50 Blow Marshall Design | Flexible | 38 | 1.5 | 09/28/1993 | 09/28/1993 | 06/23/2008 | 30085 | 624 | 52
23-P-1999 | 23 | Passing | 8 | Asphalt | Hot Mix Asphalt - 50 Blow Marshall Design | Flexible | 38 | 1.5 | 09/29/1993 | 09/29/1993 | 06/23/2008 | 30086 | 625 | 52
23-P-1999 | 23 | Passing | 9 | Asphalt | Microsurfacing - Applied Using MiniMac machine | Flexible | 13 | 0.5 | 07/18/1999 | 07/18/1999 | 06/23/2008 | 14431 |  | 49
23-P-2008 | 23 | Passing | 1 | Clay | Clay - Subgrade - R=12 | Flexible | 0 | 0 | 06/23/2008 | 06/25/2008 |  | 13756 |  | 24
23-P-2008 | 23 | Passing | 2 | Granular | Select Granular Blend - Reclaimings + Class 3 Special material | Flexible | 178 | 7 | 06/25/2008 | 06/26/2008 |  | 13758 |  | 138
23-P-2008 | 23 | Passing | 3 | Aggregate | Class 3 Special gradation for MnROAD - Base | Flexible | 305 | 12 | 06/26/2008 | 06/27/2008 |  | 13760 |  | 4
23-P-2008 | 23 | Passing | 4 | Geotextile | Geotextile - Type V | Flexible | 3 | 0.1 | 09/07/2008 | 09/07/2008 | 09/28/2016 | 13762 |  | 103
23-P-2008 | 23 | Passing | 5 | Stone | Railroad Ballast - Mesabi Hardrock | Flexible | 305 | 12 | 09/08/2008 | 09/09/2008 | 09/28/2016 | 13764 |  | 118
23-P-2008 | 23 | Passing | 8 | Asphalt | Warm Mix Asphalt - Wearing Course | Flexible | 38 | 1.5 | 09/17/2008 | 09/18/2008 | 09/28/2016 | 14626 |  | 17152
24-I-1990 | 24 | Inside | 1 | Sand | Sand - Subgrade - R=70 | Flexible | 0 | 0 | 10/05/1990 | 07/15/1993 | 06/18/2017 | 646 |  | 23
24-I-1990 | 24 | Inside | 2 | Aggregate | Class 6 Special gradation for MnROAD - Base | Flexible | 102 | 4 | 09/01/1992 | 07/21/1993 | 06/18/2017 | 647 |  | 8
24-I-1990 | 24 | Inside | 3 | Asphalt | Hot Mix Asphalt - 35 Blow Marshall Design | Flexible | 38 | 1.5 | 08/12/1993 | 08/12/1993 | 06/26/2008 | 648 |  | 50
24-I-1990 | 24 | Inside | 4 | Asphalt | Hot Mix Asphalt - 35 Blow Marshall Design | Flexible | 38 | 1.5 | 08/16/1993 | 08/16/1993 | 06/26/2008 | 649 |  | 50
24-I-2005 | 24 | Inside | 1 | Sand | Sand - Subgrade - R=70 | Flexible | 0 | 0 | 10/05/1990 | 07/15/1993 | 06/18/2017 | 30194 | 646 | 23
24-I-2005 | 24 | Inside | 2 | Aggregate | Class 6 Special gradation for MnROAD - Base | Flexible | 102 | 4 | 09/01/1992 | 07/21/1993 | 06/18/2017 | 30195 | 647 | 8
24-I-2005 | 24 | Inside | 3 | Asphalt | Hot Mix Asphalt - 35 Blow Marshall Design | Flexible | 38 | 1.5 | 08/12/1993 | 08/12/1993 | 06/26/2008 | 30196 | 648 | 50
24-I-2005 | 24 | Inside | 4 | Asphalt | Hot Mix Asphalt - 35 Blow Marshall Design | Flexible | 38 | 1.5 | 08/16/1993 | 08/16/1993 | 06/26/2008 | 30197 | 649 | 50
24-I-2005 | 24 | Inside | 5 | Asphalt | Slurry Seal - Latex | Flexible | 13 | 0.5 | 09/15/2005 | 09/15/2005 | 06/18/2017 | 15998 |  | 69
24-O-1990 | 24 | Outside | 1 | Sand | Sand - Subgrade - R=70 | Flexible | 0 | 0 | 10/05/1990 | 07/15/1993 | 06/18/2017 | 640 |  | 23
24-O-1990 | 24 | Outside | 2 | Aggregate | Class 6 Special gradation for MnROAD - Base | Flexible | 102 | 4 | 09/01/1992 | 07/21/1993 | 06/18/2017 | 641 |  | 8
24-O-1990 | 24 | Outside | 3 | Asphalt | Hot Mix Asphalt - 35 Blow Marshall Design | Flexible | 38 | 1.5 | 08/12/1993 | 08/12/1993 | 06/26/2008 | 642 |  | 50
24-O-1990 | 24 | Outside | 4 | Asphalt | Hot Mix Asphalt - 35 Blow Marshall Design | Flexible | 38 | 1.5 | 08/16/1993 | 08/16/1993 | 06/26/2008 | 643 |  | 50
24-O-2005 | 24 | Outside | 1 | Sand | Sand - Subgrade - R=70 | Flexible | 0 | 0 | 10/05/1990 | 07/15/1993 | 06/18/2017 | 30198 | 640 | 23
24-O-2005 | 24 | Outside | 2 | Aggregate | Class 6 Special gradation for MnROAD - Base | Flexible | 102 | 4 | 09/01/1992 | 07/21/1993 | 06/18/2017 | 30199 | 641 | 8
24-O-2005 | 24 | Outside | 3 | Asphalt | Hot Mix Asphalt - 35 Blow Marshall Design | Flexible | 38 | 1.5 | 08/12/1993 | 08/12/1993 | 06/26/2008 | 30200 | 642 | 50
24-O-2005 | 24 | Outside | 4 | Asphalt | Hot Mix Asphalt - 35 Blow Marshall Design | Flexible | 38 | 1.5 | 08/16/1993 | 08/16/1993 | 06/26/2008 | 30201 | 643 | 50
24-O-2005 | 24 | Outside | 5 | Asphalt | Slurry Seal - Latex | Flexible | 13 | 0.5 | 09/15/2005 | 09/15/2005 | 06/18/2008 | 15999 |  | 69
25-I-1991 | 25 | Inside | 1 | Sand | Sand - Subgrade - R=70 | Flexible | 0 | 0 | 09/24/1991 | 07/21/1993 | 08/22/2008 | 661 |  | 23
25-O-2005 | 25 | Outside | 5 | Asphalt | Slurry Seal - Latex | Flexible | 13 | 0.5 | 09/15/2005 | 09/15/2005 | 08/22/2008 | 16015 |  | 69
25-I-1991 | 25 | Inside | 3 | Asphalt | Hot Mix Asphalt - 50 Blow Marshall Design | Flexible | 38 | 1.5 | 08/12/1993 | 08/12/1993 | 08/22/2008 | 16000 |  | 52
25-I-1991 | 25 | Inside | 4 | Asphalt | Hot Mix Asphalt - 50 Blow Marshall Design | Flexible | 38 | 1.5 | 08/16/1993 | 08/16/1993 | 08/22/2008 | 16012 |  | 52
25-I-2005 | 25 | Inside | 1 | Sand | Sand - Subgrade - R=70 | Flexible | 0 | 0 | 09/24/1991 | 07/21/1993 | 08/22/2008 | 30233 | 661 | 23
25-I-2005 | 25 | Inside | 2 | Asphalt | Hot Mix Asphalt - 50 Blow Marshall Design | Flexible | 51 | 2 | 08/11/1993 | 08/11/1993 | 08/22/2008 | 30234 | 662 | 52
25-I-2005 | 25 | Inside | 3 | Asphalt | Hot Mix Asphalt - 50 Blow Marshall Design | Flexible | 38 | 1.5 | 08/12/1993 | 08/12/1993 | 08/22/2008 | 30235 | 16000 | 52
25-I-2005 | 25 | Inside | 4 | Asphalt | Hot Mix Asphalt - 50 Blow Marshall Design | Flexible | 38 | 1.5 | 08/16/1993 | 08/16/1993 | 08/22/2008 | 30236 | 16012 | 52
25-I-2005 | 25 | Inside | 5 | Asphalt | Slurry Seal - Latex | Flexible | 13 | 0.5 | 09/15/2005 | 09/15/2005 | 08/22/2008 | 16014 |  | 69
25-O-1991 | 25 | Outside | 1 | Sand | Sand - Subgrade - R=70 | Flexible | 0 | 0 | 09/24/1991 | 07/21/1993 | 08/22/2008 | 658 |  | 23
25-O-1991 | 25 | Outside | 2 | Asphalt | Hot Mix Asphalt - 50 Blow Marshall Design | Flexible | 51 | 2 | 08/11/1993 | 08/11/1993 | 08/22/2008 | 659 |  | 52
25-O-1991 | 25 | Outside | 3 | Asphalt | Hot Mix Asphalt - 50 Blow Marshall Design | Flexible | 38 | 1.5 | 08/12/1993 | 08/12/1993 | 08/22/2008 | 16001 |  | 52
25-O-1991 | 25 | Outside | 4 | Asphalt | Hot Mix Asphalt - 50 Blow Marshall Design | Flexible | 38 | 1.5 | 08/16/1993 | 08/16/1993 | 08/22/2008 | 16013 |  | 52
25-O-2005 | 25 | Outside | 1 | Sand | Sand - Subgrade - R=70 | Flexible | 0 | 0 | 09/24/1991 | 07/21/1993 | 08/22/2008 | 30237 | 658 | 23
25-O-2005 | 25 | Outside | 2 | Asphalt | Hot Mix Asphalt - 50 Blow Marshall Design | Flexible | 51 | 2 | 08/11/1993 | 08/11/1993 | 08/22/2008 | 30238 | 659 | 52
25-O-2005 | 25 | Outside | 3 | Asphalt | Hot Mix Asphalt - 50 Blow Marshall Design | Flexible | 38 | 1.5 | 08/12/1993 | 08/12/1993 | 08/22/2008 | 30239 | 16001 | 52
25-O-2005 | 25 | Outside | 4 | Asphalt | Hot Mix Asphalt - 50 Blow Marshall Design | Flexible | 38 | 1.5 | 08/16/1993 | 08/16/1993 | 08/22/2008 | 30240 | 16013 | 52
25-I-1991 | 25 | Inside | 2 | Asphalt | Hot Mix Asphalt - 50 Blow Marshall Design | Flexible | 51 | 2 | 08/11/1993 | 08/11/1993 | 08/22/2008 | 662 |  | 52
26-O-2004 | 26 | Outside | 3 | Asphalt | Hot Mix Asphalt - 15% RAP - SPWEB240BR | Flexible | 51 | 2 | 05/25/2004 | 05/25/2004 | 09/10/2008 | 16508 |  | 17162
26-O-2004 | 26 | Outside | 2 | Aggregate | Class 6 Special gradation for MnROAD - Base | Flexible | 305 | 12 | 05/08/2004 | 05/19/2004 | 09/10/2008 | 16505 |  | 8
26-I-1991 | 26 | Inside | 1 | Clay | Clay - Subgrade - R=12 | Flexible | 0 | 0 | 06/11/1991 | 07/21/1993 | 09/06/2000 | 674 |  | 24
26-I-1991 | 26 | Inside | 2 | Asphalt | Hot Mix Asphalt - 50 Blow Marshall Design | Flexible | 51 | 2 | 08/11/1993 | 08/11/1993 | 09/06/2000 | 675 |  | 52
26-I-1991 | 26 | Inside | 3 | Asphalt | Hot Mix Asphalt - 50 Blow Marshall Design | Flexible | 38 | 1.5 | 08/12/1993 | 08/12/1993 | 09/06/2000 | 16016 |  | 52
26-I-1991 | 26 | Inside | 4 | Asphalt | Hot Mix Asphalt - 50 Blow Marshall Design | Flexible | 38 | 1.5 | 08/16/1993 | 08/16/1993 | 09/06/2000 | 16018 |  | 52
26-I-2000 | 26 | Inside | 1 | Clay | Clay - Subgrade - R=12 | Flexible | 0 | 0 | 09/06/2000 | 09/09/2000 | 05/01/2004 | 16511 |  | 24
26-I-2000 | 26 | Inside | 2 | Reclaimed | Full Depth Reclamation - HMA + Clay | Flexible | 203 | 8 | 09/10/2000 | 09/10/2000 | 05/01/2004 | 16515 |  | 17063
26-I-2000 | 26 | Inside | 3 | Asphalt | Emulsion Oil Gravel - Finnish Design - 2000 Version | Flexible | 64 | 2.5 | 09/11/2000 | 09/11/2000 | 05/01/2004 | 16517 |  | 120
26-I-2004 | 26 | Inside | 1 | Clay | Clay - Subgrade - R=12 | Flexible | 0 | 0 | 05/01/2004 | 05/08/2004 | 09/10/2008 | 16499 |  | 24
26-I-2004 | 26 | Inside | 2 | Aggregate | Class 6 Special gradation for MnROAD - Base | Flexible | 305 | 12 | 05/08/2004 | 05/19/2004 | 09/10/2008 | 16503 |  | 8
26-I-2004 | 26 | Inside | 3 | Asphalt | Hot Mix Asphalt - 15% RAP - SPWEB240BR | Flexible | 51 | 2 | 05/25/2004 | 05/25/2004 | 09/10/2008 | 16507 |  | 17162
26-I-2004 | 26 | Inside | 4 | Asphalt | Hot Mix Asphalt - 15% RAP - SPWEB240BR | Flexible | 51 | 2 | 05/25/2004 | 05/25/2004 | 09/10/2008 | 16509 |  | 17162
26-O-1991 | 26 | Outside | 1 | Clay | Clay - Subgrade - R=12 | Flexible | 0 | 0 | 06/11/1991 | 07/21/1993 | 09/06/2000 | 671 |  | 24
26-O-1991 | 26 | Outside | 2 | Asphalt | Hot Mix Asphalt - 50 Blow Marshall Design | Flexible | 51 | 2 | 08/11/1993 | 08/11/1993 | 09/06/2000 | 672 |  | 52
26-O-1991 | 26 | Outside | 3 | Asphalt | Hot Mix Asphalt - 50 Blow Marshall Design | Flexible | 38 | 1.5 | 08/12/1993 | 08/12/1993 | 09/06/2000 | 16017 |  | 52
26-O-1991 | 26 | Outside | 4 | Asphalt | Hot Mix Asphalt - 50 Blow Marshall Design | Flexible | 38 | 1.5 | 08/16/1993 | 08/16/1993 | 09/06/2000 | 16019 |  | 52
26-O-2000 | 26 | Outside | 1 | Clay | Clay - Subgrade - R=12 | Flexible | 0 | 0 | 09/06/2000 | 09/09/2000 | 05/01/2004 | 16513 |  | 24
26-O-2000 | 26 | Outside | 2 | Reclaimed | Full Depth Reclamation - HMA + Clay | Flexible | 203 | 8 | 09/10/2000 | 09/10/2000 | 05/01/2004 | 16516 |  | 17063
26-O-2000 | 26 | Outside | 3 | Asphalt | Emulsion Oil Gravel - Finnish Design - 2000 Version | Flexible | 64 | 2.5 | 09/11/2000 | 09/11/2000 | 05/01/2004 | 16518 |  | 120
26-O-2004 | 26 | Outside | 1 | Clay | Clay - Subgrade - R=12 | Flexible | 0 | 0 | 05/01/2004 | 05/08/2004 | 09/10/2008 | 16501 |  | 24
26-O-2004 | 26 | Outside | 4 | Asphalt | Hot Mix Asphalt - 15% RAP - SPWEB240BR | Flexible | 51 | 2 | 05/25/2004 | 05/25/2004 | 09/10/2008 | 16510 |  | 17162
27-I-1990 | 27 | Inside | 1 | Clay | Clay - Subgrade - R=12 | Flexible | 0 | 0 | 10/05/1990 | 08/05/1992 | 08/05/1999 | 719 |  | 24
27-O-2009 | 27 | Outside | 7 | Asphalt | Chip Seal - CRS-2P - FA-2 Granite + Fog Seal | Flexible | 13 | 0.5 | 09/16/2009 | 09/17/2009 | 08/11/2017 | 17269 |  | 17266
27-I-1990 | 27 | Inside | 3 | Asphalt | Hot Mix Asphalt - 50 Blow Marshall Design | Flexible | 38 | 1.5 | 08/12/1993 | 08/12/1993 | 08/05/1999 | 721 |  | 52
27-I-1990 | 27 | Inside | 4 | Asphalt | Hot Mix Asphalt - 50 Blow Marshall Design | Flexible | 38 | 1.5 | 08/16/1993 | 08/16/1993 | 08/05/1999 | 16020 |  | 52
27-I-1999 | 27 | Inside | 1 | Clay | Clay - Subgrade - R=12 | Flexible | 0 | 0 | 08/05/1999 | 08/13/1999 | 09/13/2000 | 16529 |  | 24
27-I-1999 | 27 | Inside | 2 | Stone | Stone - Large Crushed - 4 inch topsize | Flexible | 356 | 14 | 08/14/1999 | 08/14/1999 | 09/13/2000 | 16533 |  | 117
27-I-1999 | 27 | Inside | 3 | Asphalt | Double Chip Seal - CRS-2P | Flexible | 13 | 0.5 | 08/15/1999 | 08/15/1999 | 09/13/2000 | 16537 |  | 101
27-I-2000 | 27 | Inside | 1 | Clay | Clay - Subgrade - R=12 | Flexible | 0 | 0 | 09/13/2000 | 09/13/2000 | 07/05/2006 | 16545 | 16529 | 24
27-I-2000 | 27 | Inside | 2 | Stone | Stone - Large Crushed - 4 inch topsize | Flexible | 356 | 14 | 09/14/2000 | 09/14/2000 | 07/05/2006 | 16549 | 16533 | 117
27-I-2000 | 27 | Inside | 3 | Asphalt | Emulsion Oil Gravel - Finnish Design - 2000 Version | Flexible | 64 | 2.5 | 09/15/2000 | 09/15/2000 | 07/05/2006 | 16551 |  | 120
27-I-2006 | 27 | Inside | 1 | Clay | Clay - Subgrade - R=12 | Flexible | 0 | 0 | 07/05/2006 | 07/05/2006 | 08/11/2017 | 16437 |  | 24
27-I-2006 | 27 | Inside | 2 | Clay | Clay - Borrow | Flexible | 178 | 7 | 07/07/2006 | 07/08/2006 | 08/11/2017 | 16441 |  | 17225
27-I-2006 | 27 | Inside | 3 | Geocomposite | Geocomposite Capillary Barrier Drain | Flexible | 2 | 0.08 | 07/11/2006 | 07/14/2006 | 08/11/2017 | 16477 |  | 102
27-I-2006 | 27 | Inside | 4 | Aggregate | Class 5 - Standard - Base | Flexible | 152 | 6 | 07/14/2006 | 07/27/2006 | 08/11/2017 | 16479 |  | 17163
27-I-2006 | 27 | Inside | 5 | Asphalt | Hot Mix Asphalt - Superpave Level 3 | Flexible | 51 | 2 | 08/07/2006 | 08/07/2006 | 08/11/2017 | 16481 |  | 113
27-I-2006 | 27 | Inside | 6 | Asphalt | Hot Mix Asphalt - Superpave Level 3 | Flexible | 51 | 2 | 08/07/2006 | 08/07/2006 | 08/11/2017 | 16483 |  | 112
27-I-2009 | 27 | Inside | 1 | Clay | Clay - Subgrade - R=12 | Flexible | 0 | 0 | 07/05/2006 | 07/05/2006 | 08/11/2017 | 30241 | 16437 | 24
27-I-2009 | 27 | Inside | 2 | Clay | Clay - Borrow | Flexible | 178 | 7 | 07/07/2006 | 07/08/2006 | 08/11/2017 | 30242 | 16441 | 17225
27-I-2009 | 27 | Inside | 3 | Geocomposite | Geocomposite Capillary Barrier Drain | Flexible | 2 | 0.08 | 07/11/2006 | 07/14/2006 | 08/11/2017 | 30243 | 16477 | 102
27-I-2009 | 27 | Inside | 4 | Aggregate | Class 5 - Standard - Base | Flexible | 152 | 6 | 07/14/2006 | 07/27/2006 | 08/11/2017 | 30244 | 16479 | 17163
27-I-2009 | 27 | Inside | 5 | Asphalt | Hot Mix Asphalt - Superpave Level 3 | Flexible | 51 | 2 | 08/07/2006 | 08/07/2006 | 08/11/2017 | 30245 | 16481 | 113
27-I-2009 | 27 | Inside | 6 | Asphalt | Hot Mix Asphalt - Superpave Level 3 | Flexible | 51 | 2 | 08/07/2006 | 08/07/2006 | 08/11/2017 | 30246 | 16483 | 112
27-I-2009 | 27 | Inside | 7 | Asphalt | Chip Seal - CRS-2P - FA-2.5 Mod Granite + Fog Seal -2009 | Flexible | 13 | 0.5 | 09/16/2009 | 09/17/2009 | 08/11/2017 | 17268 |  | 17267
27-O-1990 | 27 | Outside | 1 | Clay | Clay - Subgrade - R=12 | Flexible | 0 | 0 | 10/05/1990 | 08/05/1992 | 08/05/1999 | 715 |  | 24
27-O-1990 | 27 | Outside | 2 | Aggregate | Class 6 Special gradation for MnROAD - Base | Flexible | 279 | 11 | 08/12/1992 | 07/26/1993 | 08/05/1999 | 716 |  | 8
27-O-1990 | 27 | Outside | 3 | Asphalt | Hot Mix Asphalt - 50 Blow Marshall Design | Flexible | 38 | 1.5 | 08/12/1993 | 08/12/1993 | 08/05/1999 | 717 |  | 52
27-O-1990 | 27 | Outside | 4 | Asphalt | Hot Mix Asphalt - 50 Blow Marshall Design | Flexible | 38 | 1.5 | 08/16/1993 | 08/16/1993 | 08/05/1999 | 16021 |  | 52
27-O-1999 | 27 | Outside | 1 | Clay | Clay - Subgrade - R=12 | Flexible | 0 | 0 | 08/05/1999 | 08/13/1999 | 09/13/2000 | 16531 |  | 24
27-O-1999 | 27 | Outside | 2 | Stone | Stone - Large Crushed - 4 inch topsize | Flexible | 356 | 14 | 08/14/1999 | 08/14/1999 | 09/13/2000 | 16535 |  | 117
27-O-1999 | 27 | Outside | 3 | Asphalt | Double Chip Seal - CRS-2P | Flexible | 13 | 0.5 | 08/15/1999 | 08/15/1999 | 09/13/2000 | 16539 |  | 101
27-O-2000 | 27 | Outside | 1 | Clay | Clay - Subgrade - R=12 | Flexible | 0 | 0 | 09/13/2000 | 09/13/2000 | 07/05/2006 | 16547 | 16531 | 24
27-O-2000 | 27 | Outside | 2 | Stone | Stone - Large Crushed - 4 inch topsize | Flexible | 356 | 14 | 09/14/2000 | 09/14/2000 | 07/05/2006 | 16550 | 16535 | 117
27-O-2000 | 27 | Outside | 3 | Asphalt | Emulsion Oil Gravel - Finnish Design - 2000 Version | Flexible | 64 | 2.5 | 09/15/2000 | 09/15/2000 | 07/05/2006 | 16552 |  | 120
27-O-2006 | 27 | Outside | 1 | Clay | Clay - Subgrade - R=12 | Flexible | 0 | 0 | 07/05/2006 | 07/05/2006 | 08/11/2017 | 16439 |  | 24
27-O-2006 | 27 | Outside | 2 | Clay | Clay - Borrow | Flexible | 178 | 7 | 07/07/2006 | 07/08/2006 | 08/11/2017 | 16443 |  | 17225
27-O-2006 | 27 | Outside | 3 | Geocomposite | Geocomposite Capillary Barrier Drain | Flexible | 2 | 0.08 | 07/11/2006 | 07/14/2006 | 08/11/2017 | 16478 |  | 102
27-O-2006 | 27 | Outside | 4 | Aggregate | Class 5 - Standard - Base | Flexible | 152 | 6 | 07/14/2006 | 07/27/2006 | 08/11/2017 | 16480 |  | 17163
27-O-2006 | 27 | Outside | 5 | Asphalt | Hot Mix Asphalt - Superpave Level 3 | Flexible | 51 | 2 | 08/07/2006 | 08/07/2006 | 08/11/2017 | 16482 |  | 113
27-O-2006 | 27 | Outside | 6 | Asphalt | Hot Mix Asphalt - Superpave Level 3 | Flexible | 51 | 2 | 08/07/2006 | 08/07/2006 | 08/11/2017 | 16484 |  | 112
27-O-2009 | 27 | Outside | 1 | Clay | Clay - Subgrade - R=12 | Flexible | 0 | 0 | 07/05/2006 | 07/05/2006 | 08/11/2017 | 30247 | 16439 | 24
27-O-2009 | 27 | Outside | 2 | Clay | Clay - Borrow | Flexible | 178 | 7 | 07/07/2006 | 07/08/2006 | 08/11/2017 | 30248 | 16443 | 17225
27-O-2009 | 27 | Outside | 3 | Geocomposite | Geocomposite Capillary Barrier Drain | Flexible | 2 | 0.08 | 07/11/2006 | 07/14/2006 | 08/11/2017 | 30249 | 16478 | 102
27-O-2009 | 27 | Outside | 4 | Aggregate | Class 5 - Standard - Base | Flexible | 152 | 6 | 07/14/2006 | 07/27/2006 | 08/11/2017 | 30250 | 16480 | 17163
27-O-2009 | 27 | Outside | 5 | Asphalt | Hot Mix Asphalt - Superpave Level 3 | Flexible | 51 | 2 | 08/07/2006 | 08/07/2006 | 08/11/2017 | 30251 | 16482 | 113
27-O-2009 | 27 | Outside | 6 | Asphalt | Hot Mix Asphalt - Superpave Level 3 | Flexible | 51 | 2 | 08/07/2006 | 08/07/2006 | 08/11/2017 | 30252 | 16484 | 112
27-I-1990 | 27 | Inside | 2 | Aggregate | Class 6 Special gradation for MnROAD - Base | Flexible | 279 | 11 | 08/12/1992 | 07/26/1993 | 08/05/1999 | 720 |  | 8
28-I-2011 | 28 | Inside | 4 | Reclaimed | Full Depth Reclamation - HMA+ Gravel + Engineered Emulsion | Flexible | 152 | 6 | 08/29/2011 | 08/29/2011 | 08/11/2017 | 18238 |  | 19
28-I-2011 | 28 | Inside | 3 | Aggregate | Class 5 - Standard - Base | Flexible | 102 | 4 | 07/18/2006 | 08/29/2011 | 08/11/2017 | 21209 | 16467 | 17163
28-I-2012 | 28 | Inside | 1 | Clay | Clay - Subgrade - R=12 | Flexible | 0 | 0 | 07/17/2006 | 07/17/2006 | 08/11/2017 | 30257 | 30253 | 24
28-I-2012 | 28 | Inside | 2 | Clay | Clay - Borrow | Flexible | 178 | 7 | 07/08/2006 | 07/18/2006 | 08/11/2017 | 30258 | 30254 | 17225
28-I-2012 | 28 | Inside | 3 | Aggregate | Class 5 - Standard - Base | Flexible | 102 | 4 | 07/18/2006 | 08/29/2011 | 08/11/2017 | 30259 | 21209 | 17163
28-I-2012 | 28 | Inside | 4 | Reclaimed | Full Depth Reclamation - HMA+ Gravel + Engineered Emulsion | Flexible | 152 | 6 | 08/29/2011 | 08/29/2011 | 08/11/2017 | 30260 | 18238 | 19
28-I-2012 | 28 | Inside | 5 | Asphalt | Double Chip Seal - CRS-2P | Flexible | 6 | 0.25 | 09/05/2011 | 09/06/2011 | 08/11/2017 | 30261 | 18240 | 101
28-I-2012 | 28 | Inside | 6 | Asphalt | Flexible Microsurfacing - PG 52-34 | Flexible | 6 | 0.25 | 06/27/2012 | 06/28/2012 | 08/11/2017 | 18314 |  | 18313
28-O-1991 | 28 | Outside | 1 | Clay | Clay - Subgrade - R=12 | Flexible | 0 | 0 | 07/17/1991 | 08/05/1992 | 08/12/1999 | 783 |  | 24
28-O-1991 | 28 | Outside | 2 | Aggregate | Class 5 Special gradation for MnROAD - Base | Flexible | 330 | 13 | 08/12/1992 | 07/28/1993 | 08/12/1999 | 784 |  | 7
28-O-1991 | 28 | Outside | 3 | Asphalt | Hot Mix Asphalt - 35 Blow Marshall Design | Flexible | 38 | 1.5 | 08/12/1993 | 08/12/1993 | 08/12/1999 | 785 |  | 50
28-O-1991 | 28 | Outside | 4 | Asphalt | Hot Mix Asphalt - 35 Blow Marshall Design | Flexible | 38 | 1.5 | 08/16/1993 | 08/16/1993 | 08/12/1999 | 16023 |  | 50
28-O-1999 | 28 | Outside | 1 | Clay | Clay - Subgrade - R=12 | Flexible | 0 | 0 | 08/12/1999 | 08/16/1999 | 07/17/2006 | 16565 |  | 24
28-O-1999 | 28 | Outside | 2 | Stone | Stone - Large Crushed - 4 inch topsize | Flexible | 356 | 14 | 08/17/1999 | 08/17/1999 | 07/17/2006 | 16569 |  | 117
28-O-1999 | 28 | Outside | 3 | Aggregate | Class 6 Special gradation for MnROAD - Base | Flexible | 25 | 1 | 08/18/1999 | 08/18/1999 | 07/17/2006 | 16573 |  | 8
28-O-1999 | 28 | Outside | 4 | Asphalt | Emulsion Oil Gravel - Finnish Design - 1999 Version | Flexible | 64 | 2.5 | 08/19/1999 | 08/19/1999 | 07/17/2006 | 16576 |  | 119
28-O-2006 | 28 | Outside | 1 | Clay | Clay - Subgrade - R=12 | Flexible | 0 | 0 | 07/17/2006 | 07/17/2006 | 08/11/2017 | 16461 |  | 24
28-O-2006 | 28 | Outside | 2 | Clay | Clay - Borrow | Flexible | 178 | 7 | 07/08/2006 | 07/18/2006 | 08/11/2017 | 16465 |  | 17225
28-O-2006 | 28 | Outside | 3 | Aggregate | Class 5 - Standard - Base | Flexible | 152 | 6 | 07/18/2006 | 07/27/2006 | 08/29/2011 | 16469 |  | 17163
28-O-2006 | 28 | Outside | 4 | Asphalt | Hot Mix Asphalt - Superpave Level 3 | Flexible | 51 | 2 | 08/07/2006 | 08/07/2006 | 08/29/2011 | 16472 |  | 113
28-O-2006 | 28 | Outside | 5 | Asphalt | Hot Mix Asphalt - Superpave Level 3 | Flexible | 51 | 2 | 08/07/2006 | 08/07/2006 | 08/29/2011 | 16474 |  | 112
28-O-2011 | 28 | Outside | 1 | Clay | Clay - Subgrade - R=12 | Flexible | 0 | 0 | 07/17/2006 | 07/17/2006 | 08/11/2017 | 30255 | 16461 | 24
28-O-2011 | 28 | Outside | 2 | Clay | Clay - Borrow | Flexible | 178 | 7 | 07/08/2006 | 07/18/2006 | 08/11/2017 | 30256 | 16465 | 17225
28-O-2011 | 28 | Outside | 3 | Aggregate | Class 5 - Standard - Base | Flexible | 102 | 4 | 07/18/2006 | 08/29/2011 | 08/11/2017 | 21208 | 16469 | 17163
28-O-2011 | 28 | Outside | 4 | Reclaimed | Full Depth Reclamation - HMA+ Gravel + Engineered Emulsion | Flexible | 152 | 6 | 08/29/2011 | 08/29/2011 | 08/11/2017 | 18239 |  | 19
28-O-2011 | 28 | Outside | 5 | Asphalt | Double Chip Seal - CRS-2P | Flexible | 6 | 0.25 | 09/05/2011 | 09/06/2011 | 08/11/2017 | 18241 |  | 101
28-I-1991 | 28 | Inside | 1 | Clay | Clay - Subgrade - R=12 | Flexible | 0 | 0 | 07/17/1991 | 08/05/1992 | 08/12/1999 | 787 |  | 24
28-I-1991 | 28 | Inside | 2 | Aggregate | Class 5 Special gradation for MnROAD - Base | Flexible | 330 | 13 | 08/12/1992 | 07/28/1993 | 08/12/1999 | 788 |  | 7
28-I-1991 | 28 | Inside | 3 | Asphalt | Hot Mix Asphalt - 35 Blow Marshall Design | Flexible | 38 | 1.5 | 08/12/1993 | 08/12/1993 | 08/12/1999 | 789 |  | 50
28-I-1991 | 28 | Inside | 4 | Asphalt | Hot Mix Asphalt - 35 Blow Marshall Design | Flexible | 38 | 1.5 | 08/16/1993 | 08/16/1993 | 08/12/1999 | 16022 |  | 50
28-I-1999 | 28 | Inside | 1 | Clay | Clay - Subgrade - R=12 | Flexible | 0 | 0 | 08/12/1999 | 08/16/1999 | 07/17/2006 | 16563 |  | 24
28-I-1999 | 28 | Inside | 2 | Stone | Stone - Large Crushed - 4 inch topsize | Flexible | 356 | 14 | 08/17/1999 | 08/17/1999 | 07/17/2006 | 16567 |  | 117
28-I-1999 | 28 | Inside | 3 | Aggregate | Class 6 Special gradation for MnROAD - Base | Flexible | 25 | 1 | 08/18/1999 | 08/18/1999 | 07/17/2006 | 16571 |  | 8
28-I-1999 | 28 | Inside | 4 | Asphalt | Emulsion Oil Gravel - Finnish Design - 1999 Version | Flexible | 64 | 2.5 | 08/19/1999 | 08/19/1999 | 07/17/2006 | 16575 |  | 119
28-I-2006 | 28 | Inside | 1 | Clay | Clay - Subgrade - R=12 | Flexible | 0 | 0 | 07/17/2006 | 07/17/2006 | 08/11/2017 | 16459 |  | 24
28-I-2006 | 28 | Inside | 2 | Clay | Clay - Borrow | Flexible | 178 | 7 | 07/08/2006 | 07/18/2006 | 08/11/2017 | 16463 |  | 17225
28-I-2006 | 28 | Inside | 3 | Aggregate | Class 5 - Standard - Base | Flexible | 152 | 6 | 07/18/2006 | 07/27/2006 | 08/29/2011 | 16467 |  | 17163
28-I-2006 | 28 | Inside | 4 | Asphalt | Hot Mix Asphalt - Superpave Level 3 | Flexible | 51 | 2 | 08/07/2006 | 08/07/2006 | 08/29/2011 | 16471 |  | 113
28-I-2006 | 28 | Inside | 5 | Asphalt | Hot Mix Asphalt - Superpave Level 3 | Flexible | 51 | 2 | 08/07/2006 | 08/07/2006 | 08/29/2011 | 16473 |  | 112
28-I-2011 | 28 | Inside | 1 | Clay | Clay - Subgrade - R=12 | Flexible | 0 | 0 | 07/17/2006 | 07/17/2006 | 08/11/2017 | 30253 | 16459 | 24
28-I-2011 | 28 | Inside | 2 | Clay | Clay - Borrow | Flexible | 178 | 7 | 07/08/2006 | 07/18/2006 | 08/11/2017 | 30254 | 16463 | 17225
28-I-2011 | 28 | Inside | 5 | Asphalt | Double Chip Seal - CRS-2P | Flexible | 6 | 0.25 | 09/05/2011 | 09/06/2011 | 08/11/2017 | 18240 |  | 101
29-I-1991 | 29 | Inside | 1 | Clay | Clay - Subgrade - R=12 | Flexible | 0 | 0 | 07/17/1991 | 07/15/1993 | 07/23/2007 | 837 |  | 24
29-O-2005 | 29 | Outside | 6 | Asphalt | Slurry Seal - Latex | Flexible | 13 | 0.5 | 09/19/2005 | 09/19/2005 | 07/23/2007 | 16081 |  | 69
29-I-1991 | 29 | Inside | 3 | Asphalt | Hot Mix Asphalt - 50 Blow Marshall Design | Flexible | 51 | 2 | 08/11/1993 | 08/11/1993 | 07/23/2007 | 839 |  | 52
29-I-1991 | 29 | Inside | 4 | Asphalt | Hot Mix Asphalt - 50 Blow Marshall Design | Flexible | 38 | 1.5 | 08/12/1993 | 08/12/1993 | 07/23/2007 | 840 |  | 52
29-I-1991 | 29 | Inside | 5 | Asphalt | Hot Mix Asphalt - 50 Blow Marshall Design | Flexible | 38 | 1.5 | 08/16/1993 | 08/16/1993 | 07/23/2007 | 841 |  | 52
29-I-2005 | 29 | Inside | 1 | Clay | Clay - Subgrade - R=12 | Flexible | 0 | 0 | 07/17/1991 | 07/15/1993 | 07/23/2007 | 30262 | 837 | 24
29-I-2005 | 29 | Inside | 2 | Aggregate | Class 4 Special gradation for MnROAD - Base | Flexible | 254 | 10 | 08/11/1992 | 07/26/1993 | 07/23/2007 | 30263 | 838 | 5
29-I-2005 | 29 | Inside | 3 | Asphalt | Hot Mix Asphalt - 50 Blow Marshall Design | Flexible | 51 | 2 | 08/11/1993 | 08/11/1993 | 07/23/2007 | 30264 | 839 | 52
29-I-2005 | 29 | Inside | 4 | Asphalt | Hot Mix Asphalt - 50 Blow Marshall Design | Flexible | 38 | 1.5 | 08/12/1993 | 08/12/1993 | 07/23/2007 | 30265 | 840 | 52
29-I-2005 | 29 | Inside | 5 | Asphalt | Hot Mix Asphalt - 50 Blow Marshall Design | Flexible | 38 | 1.5 | 08/16/1993 | 08/16/1993 | 07/23/2007 | 30266 | 841 | 52
29-I-2005 | 29 | Inside | 6 | Asphalt | Slurry Seal - Latex | Flexible | 13 | 0.5 | 09/19/2005 | 09/19/2005 | 07/23/2007 | 16002 |  | 69
29-O-1991 | 29 | Outside | 1 | Clay | Clay - Subgrade - R=12 | Flexible | 0 | 0 | 07/17/1991 | 07/15/1993 | 07/23/2007 | 831 |  | 24
29-O-1991 | 29 | Outside | 2 | Aggregate | Class 4 Special gradation for MnROAD - Base | Flexible | 254 | 10 | 07/26/1993 | 07/26/1993 | 07/23/2007 | 832 |  | 5
29-O-1991 | 29 | Outside | 3 | Asphalt | Hot Mix Asphalt - 50 Blow Marshall Design | Flexible | 51 | 2 | 08/11/1993 | 08/11/1993 | 07/23/2007 | 833 |  | 52
29-O-1991 | 29 | Outside | 4 | Asphalt | Hot Mix Asphalt - 50 Blow Marshall Design | Flexible | 38 | 1.5 | 08/12/1993 | 08/12/1993 | 07/23/2007 | 835 |  | 52
29-O-1991 | 29 | Outside | 5 | Asphalt | Hot Mix Asphalt - 50 Blow Marshall Design | Flexible | 38 | 1.5 | 08/16/1993 | 08/16/1993 | 07/23/2007 | 16003 |  | 52
29-O-2005 | 29 | Outside | 1 | Clay | Clay - Subgrade - R=12 | Flexible | 0 | 0 | 07/17/1991 | 07/15/1993 | 07/23/2007 | 30267 | 831 | 24
29-O-2005 | 29 | Outside | 2 | Aggregate | Class 4 Special gradation for MnROAD - Base | Flexible | 254 | 10 | 07/26/1993 | 07/26/1993 | 07/23/2007 | 30268 | 832 | 5
29-O-2005 | 29 | Outside | 3 | Asphalt | Hot Mix Asphalt - 50 Blow Marshall Design | Flexible | 51 | 2 | 08/11/1993 | 08/11/1993 | 07/23/2007 | 30269 | 833 | 52
29-O-2005 | 29 | Outside | 4 | Asphalt | Hot Mix Asphalt - 50 Blow Marshall Design | Flexible | 38 | 1.5 | 08/12/1993 | 08/12/1993 | 07/23/2007 | 30270 | 835 | 52
29-O-2005 | 29 | Outside | 5 | Asphalt | Hot Mix Asphalt - 50 Blow Marshall Design | Flexible | 38 | 1.5 | 08/16/1993 | 08/16/1993 | 07/23/2007 | 30271 | 16003 | 52
29-I-1991 | 29 | Inside | 2 | Aggregate | Class 4 Special gradation for MnROAD - Base | Flexible | 254 | 10 | 08/11/1992 | 07/26/1993 | 07/23/2007 | 838 |  | 5
30-I-1990 | 30 | Inside | 1 | Clay | Clay - Subgrade - R=12 | Flexible | 0 | 0 | 07/10/1990 | 07/15/1993 | 07/23/2007 | 858 |  | 24
30-O-2005 | 30 | Outside | 6 | Asphalt | Slurry Seal - Latex | Flexible | 13 | 0.5 | 09/19/2005 | 09/19/2005 | 07/23/2007 | 16005 |  | 69
30-I-1990 | 30 | Inside | 3 | Asphalt | Hot Mix Asphalt - 75 Blow Marshall Design | Flexible | 51 | 2 | 08/11/1993 | 08/11/1993 | 07/23/2007 | 860 |  | 54
30-I-1990 | 30 | Inside | 4 | Asphalt | Hot Mix Asphalt - 75 Blow Marshall Design | Flexible | 38 | 1.5 | 08/12/1993 | 08/12/1993 | 07/23/2007 | 861 |  | 54
30-I-1990 | 30 | Inside | 5 | Asphalt | Hot Mix Asphalt - 75 Blow Marshall Design | Flexible | 38 | 1.5 | 08/16/1993 | 08/16/1993 | 07/23/2007 | 862 |  | 54
30-I-2005 | 30 | Inside | 1 | Clay | Clay - Subgrade - R=12 | Flexible | 0 | 0 | 07/10/1990 | 07/15/1993 | 07/23/2007 | 30272 | 858 | 24
30-I-2005 | 30 | Inside | 2 | Aggregate | Class 3 Special gradation for MnROAD - Base | Flexible | 305 | 12 | 08/14/1992 | 07/26/1993 | 07/23/2007 | 30273 | 859 | 4
30-I-2005 | 30 | Inside | 3 | Asphalt | Hot Mix Asphalt - 75 Blow Marshall Design | Flexible | 51 | 2 | 08/11/1993 | 08/11/1993 | 07/23/2007 | 30274 | 860 | 54
30-I-2005 | 30 | Inside | 4 | Asphalt | Hot Mix Asphalt - 75 Blow Marshall Design | Flexible | 38 | 1.5 | 08/12/1993 | 08/12/1993 | 07/23/2007 | 30275 | 861 | 54
30-I-2005 | 30 | Inside | 5 | Asphalt | Hot Mix Asphalt - 75 Blow Marshall Design | Flexible | 38 | 1.5 | 08/16/1993 | 08/16/1993 | 07/23/2007 | 30276 | 862 | 54
30-I-2005 | 30 | Inside | 6 | Asphalt | Slurry Seal - Latex | Flexible | 13 | 0.5 | 09/19/2005 | 09/19/2005 | 07/23/2007 | 16004 |  | 69
30-O-1990 | 30 | Outside | 1 | Clay | Clay - Subgrade - R=12 | Flexible | 0 | 0 | 07/10/1990 | 07/15/1993 | 07/23/2007 | 852 |  | 24
30-O-1990 | 30 | Outside | 2 | Aggregate | Class 3 Special gradation for MnROAD - Base | Flexible | 305 | 12 | 08/14/1992 | 07/26/1993 | 07/23/2007 | 853 |  | 4
30-O-1990 | 30 | Outside | 3 | Asphalt | Hot Mix Asphalt - 75 Blow Marshall Design | Flexible | 51 | 2 | 08/11/1993 | 08/11/1993 | 07/23/2007 | 854 |  | 54
30-O-1990 | 30 | Outside | 4 | Asphalt | Hot Mix Asphalt - 75 Blow Marshall Design | Flexible | 38 | 1.5 | 08/12/1993 | 08/12/1993 | 07/23/2007 | 855 |  | 54
30-O-1990 | 30 | Outside | 5 | Asphalt | Hot Mix Asphalt - 75 Blow Marshall Design | Flexible | 38 | 1.5 | 08/16/1993 | 08/16/1993 | 07/23/2007 | 856 |  | 54
30-O-2005 | 30 | Outside | 1 | Clay | Clay - Subgrade - R=12 | Flexible | 0 | 0 | 07/10/1990 | 07/15/1993 | 07/23/2007 | 30277 | 852 | 24
30-O-2005 | 30 | Outside | 2 | Aggregate | Class 3 Special gradation for MnROAD - Base | Flexible | 305 | 12 | 08/14/1992 | 07/26/1993 | 07/23/2007 | 30278 | 853 | 4
30-O-2005 | 30 | Outside | 3 | Asphalt | Hot Mix Asphalt - 75 Blow Marshall Design | Flexible | 51 | 2 | 08/11/1993 | 08/11/1993 | 07/23/2007 | 30279 | 854 | 54
30-O-2005 | 30 | Outside | 4 | Asphalt | Hot Mix Asphalt - 75 Blow Marshall Design | Flexible | 38 | 1.5 | 08/12/1993 | 08/12/1993 | 07/23/2007 | 30280 | 855 | 54
30-O-2005 | 30 | Outside | 5 | Asphalt | Hot Mix Asphalt - 75 Blow Marshall Design | Flexible | 38 | 1.5 | 08/16/1993 | 08/16/1993 | 07/23/2007 | 30281 | 856 | 54
30-I-1990 | 30 | Inside | 2 | Aggregate | Class 3 Special gradation for MnROAD - Base | Flexible | 305 | 12 | 08/14/1992 | 07/26/1993 | 07/23/2007 | 859 |  | 4
31-I-1991 | 31 | Inside | 1 | Clay | Clay - Subgrade - R=12 | Flexible | 0 | 0 | 07/17/1991 | 08/11/1992 |  | 876 |  | 24
31-O-2004 | 31 | Outside | 5 | Asphalt | Hot Mix Asphalt - Mesabi Select Taconite Aggregate | Flexible | 51 | 2 | 08/11/2004 | 08/11/2004 |  | 16263 |  | 47
31-I-1991 | 31 | Inside | 3 | Aggregate | Class 5 Special gradation for MnROAD - Base | Flexible | 102 | 4 | 07/28/1993 | 08/01/1993 | 08/10/2004 | 878 |  | 7
31-I-1991 | 31 | Inside | 4 | Asphalt | Hot Mix Asphalt - 75 Blow Marshall Design | Flexible | 38 | 1.5 | 08/12/1993 | 08/12/1993 | 08/10/2004 | 16006 |  | 54
31-I-1991 | 31 | Inside | 5 | Asphalt | Hot Mix Asphalt - 75 Blow Marshall Design | Flexible | 38 | 1.5 | 08/16/1993 | 08/16/1993 | 08/10/2004 | 16008 |  | 54
31-I-2004 | 31 | Inside | 1 | Clay | Clay - Subgrade - R=12 | Flexible | 0 | 0 | 07/17/1991 | 08/11/1992 |  | 30282 | 876 | 24
31-I-2004 | 31 | Inside | 2 | Aggregate | Class 3 Special gradation for MnROAD - Base | Flexible | 305 | 12 | 08/14/1992 | 07/28/1993 |  | 30283 | 877 | 4
31-I-2004 | 31 | Inside | 3 | Aggregate | Class 5 Special gradation for MnROAD - Base | Flexible | 76 | 3 | 07/28/1993 | 08/11/2004 |  | 21211 | 878 | 7
31-I-2004 | 31 | Inside | 4 | Asphalt | Hot Mix Asphalt - Mesabi Select Taconite Aggregate | Flexible | 51 | 2 | 08/11/2004 | 08/11/2004 |  | 16260 |  | 47
31-I-2004 | 31 | Inside | 5 | Asphalt | Hot Mix Asphalt - Mesabi Select Taconite Aggregate | Flexible | 51 | 2 | 08/11/2004 | 08/11/2004 |  | 16262 |  | 47
31-O-1991 | 31 | Outside | 1 | Clay | Clay - Subgrade - R=12 | Flexible | 0 | 0 | 07/17/1991 | 08/11/1992 |  | 871 |  | 24
31-O-1991 | 31 | Outside | 2 | Aggregate | Class 3 Special gradation for MnROAD - Base | Flexible | 305 | 12 | 08/14/1992 | 07/28/1993 |  | 872 |  | 4
31-O-1991 | 31 | Outside | 3 | Aggregate | Class 5 Special gradation for MnROAD - Base | Flexible | 102 | 4 | 07/28/1993 | 08/01/1993 | 08/10/2004 | 873 |  | 7
31-O-1991 | 31 | Outside | 4 | Asphalt | Hot Mix Asphalt - 75 Blow Marshall Design | Flexible | 38 | 1.5 | 08/12/1993 | 08/12/1993 | 08/10/2004 | 16007 |  | 54
31-O-1991 | 31 | Outside | 5 | Asphalt | Hot Mix Asphalt - 75 Blow Marshall Design | Flexible | 38 | 1.5 | 08/16/1993 | 08/16/1993 | 08/10/2004 | 16009 |  | 54
31-O-2004 | 31 | Outside | 1 | Clay | Clay - Subgrade - R=12 | Flexible | 0 | 0 | 07/17/1991 | 08/11/1992 |  | 30284 | 871 | 24
31-O-2004 | 31 | Outside | 2 | Aggregate | Class 3 Special gradation for MnROAD - Base | Flexible | 305 | 12 | 08/14/1992 | 07/28/1993 |  | 30285 | 872 | 4
31-O-2004 | 31 | Outside | 3 | Aggregate | Class 5 Special gradation for MnROAD - Base | Flexible | 76 | 3 | 07/28/1993 | 08/11/2004 |  | 21210 | 873 | 7
31-O-2004 | 31 | Outside | 4 | Asphalt | Hot Mix Asphalt - Mesabi Select Taconite Aggregate | Flexible | 51 | 2 | 08/11/2004 | 08/11/2004 |  | 16261 |  | 47
31-I-1991 | 31 | Inside | 2 | Aggregate | Class 3 Special gradation for MnROAD - Base | Flexible | 305 | 12 | 08/14/1992 | 07/28/1993 |  | 877 |  | 4
32-O-1990 | 32 | Outside | 2 | Aggregate | Class 1 Coarse gradation for MnROAD - Base and Surface | Unbound | 152 | 6 | 09/01/1993 | 09/01/1993 |  | 901 |  | 1
32-O-1990 | 32 | Outside | 1 | Clay | Clay - Subgrade - R=12 | Unbound | 0 | 0 | 09/27/1990 | 08/11/1992 |  | 900 |  | 24
32-O-2000 | 32 | Outside | 1 | Clay | Clay - Subgrade - R=12 | Rigid | 0 | 0 | 09/27/1990 | 08/11/1992 |  | 28221 | 900 | 24
32-O-2000 | 32 | Outside | 2 | Aggregate | Class 1 Coarse gradation for MnROAD - Base and Surface | Rigid | 152 | 6 | 09/01/1993 | 09/01/1993 |  | 28222 | 901 | 1
32-O-2000 | 32 | Outside | 3 | Aggregate | Class 1 Fine gradation for MnROAD - Base and Surface | Rigid | 25 | 1 | 09/01/1993 | 06/14/2000 |  | 21213 | 16011 | 2
32-O-2000 | 32 | Outside | 4 | Concrete | Concrete - MnDOT mix -35% Ground Granulated Blast Furnace Slag | Rigid | 127 | 5 | 06/16/2000 | 06/16/2000 |  | 16138 |  | 132
32-O-2013 | 32 | Outside | 1 | Clay | Clay - Subgrade - R=12 | Rigid | 0 | 0 | 09/27/1990 | 08/11/1992 |  | 28509 | 28221 | 24
32-O-2013 | 32 | Outside | 2 | Aggregate | Class 1 Coarse gradation for MnROAD - Base and Surface | Rigid | 152 | 6 | 09/01/1993 | 09/01/1993 |  | 28510 | 28222 | 1
32-O-2013 | 32 | Outside | 3 | Aggregate | Class 1 Fine gradation for MnROAD - Base and Surface | Rigid | 25 | 1 | 09/01/1993 | 06/14/2000 |  | 28511 | 21213 | 2
32-O-2013 | 32 | Outside | 4 | Concrete | Concrete - MnDOT mix -35% Ground Granulated Blast Furnace Slag | Rigid | 120 | 4.75 | 06/16/2000 | 06/16/2000 |  | 28512 | 16138 | 132
32-I-1990 | 32 | Inside | 1 | Clay | Clay - Subgrade - R=12 | Unbound | 0 | 0 | 09/27/1990 | 08/11/1992 |  | 903 |  | 24
32-I-1990 | 32 | Inside | 2 | Aggregate | Class 1 Coarse gradation for MnROAD - Base and Surface | Unbound | 152 | 6 | 09/01/1993 | 09/01/1993 |  | 904 |  | 1
32-I-1990 | 32 | Inside | 3 | Aggregate | Class 1 Fine gradation for MnROAD - Base and Surface | Unbound | 152 | 6 | 09/01/1993 | 09/01/1993 | 06/14/2000 | 16010 |  | 2
32-I-2000 | 32 | Inside | 1 | Clay | Clay - Subgrade - R=12 | Rigid | 0 | 0 | 09/27/1990 | 08/11/1992 |  | 28513 | 903 | 24
32-I-2000 | 32 | Inside | 2 | Aggregate | Class 1 Coarse gradation for MnROAD - Base and Surface | Rigid | 152 | 6 | 09/01/1993 | 09/01/1993 |  | 28514 | 904 | 1
32-I-2000 | 32 | Inside | 3 | Aggregate | Class 1 Fine gradation for MnROAD - Base and Surface | Rigid | 25 | 1 | 09/01/1993 | 06/14/2000 |  | 28515 | 16010 | 2
32-I-2000 | 32 | Inside | 4 | Concrete | Concrete - MnDOT mix -35% Ground Granulated Blast Furnace Slag | Rigid | 127 | 5 | 06/16/2000 | 06/16/2000 |  | 28516 |  | 132
32-I-2013 | 32 | Inside | 1 | Clay | Clay - Subgrade - R=12 | Rigid | 0 | 0 | 09/27/1990 | 08/11/1992 |  | 31013 | 28513 | 24
32-I-2013 | 32 | Inside | 2 | Aggregate | Class 1 Coarse gradation for MnROAD - Base and Surface | Rigid | 152 | 6 | 09/01/1993 | 09/01/1993 |  | 31014 | 28514 | 1
32-I-2013 | 32 | Inside | 3 | Aggregate | Class 1 Fine gradation for MnROAD - Base and Surface | Rigid | 25 | 1 | 09/01/1993 | 06/14/2000 |  | 31015 | 28515 | 2
32-I-2013 | 32 | Inside | 4 | Concrete | Concrete - MnDOT mix -35% Ground Granulated Blast Furnace Slag | Rigid | 120 | 4.75 | 11/01/2013 | 11/01/2013 |  | 31016 | 28516 | 132
32-O-1990 | 32 | Outside | 3 | Aggregate | Class 1 Fine gradation for MnROAD - Base and Surface | Unbound | 152 | 6 | 09/01/1993 | 09/01/1993 | 06/14/2000 | 16011 |  | 2
33-I-1990 | 33 | Inside | 1 | Clay | Clay - Subgrade - R=12 | Unbound | 0 | 0 | 10/05/1990 | 08/11/1992 | 08/11/1999 | 15938 |  | 24
33-O-2007 | 33 | Outside | 4 | Asphalt | Hot Mix Asphalt - Superpave Level 3 - Polyphosphoric Acid Modified | Flexible | 51 | 2 | 09/13/2007 | 09/13/2007 | 06/05/2017 | 17260 |  | 106
33-I-1990 | 33 | Inside | 3 | Aggregate | Class 6 Special gradation for MnROAD - Base | Unbound | 152 | 6 | 09/01/1993 | 09/01/1993 | 08/11/1999 | 15946 |  | 8
33-I-1999 | 33 | Inside | 1 | Clay | Clay - Subgrade - R=12 | Flexible | 0 | 0 | 08/11/1999 | 08/11/1999 |  | 15970 |  | 24
33-I-1999 | 33 | Inside | 2 | Aggregate | Class 6 Special gradation for MnROAD - Base | Flexible | 305 | 12 | 08/11/1999 | 08/18/1999 |  | 15974 |  | 8
33-I-1999 | 33 | Inside | 3 | Asphalt | Hot Mix Asphalt - 1999 SuperPave - SPWEB240B | Flexible | 51 | 2 | 08/25/1999 | 08/25/1999 | 07/16/2007 | 15977 |  | 60
33-I-1999 | 33 | Inside | 4 | Asphalt | Hot Mix Asphalt - 1999 SuperPave - SPWEB240B | Flexible | 51 | 2 | 08/31/1999 | 08/31/1999 | 07/16/2007 | 16213 |  | 60
33-I-2007 | 33 | Inside | 1 | Clay | Clay - Subgrade - R=12 | Flexible | 0 | 0 | 08/11/1999 | 08/11/1999 |  | 30286 | 15970 | 24
33-I-2007 | 33 | Inside | 2 | Aggregate | Class 6 Special gradation for MnROAD - Base | Flexible | 305 | 12 | 08/11/1999 | 08/18/1999 |  | 30287 | 15974 | 8
33-I-2007 | 33 | Inside | 3 | Asphalt | Hot Mix Asphalt - Superpave Level 3 - Polyphosphoric Acid Modified | Flexible | 51 | 2 | 09/13/2007 | 09/13/2007 | 06/05/2017 | 16378 |  | 106
33-I-2007 | 33 | Inside | 4 | Asphalt | Hot Mix Asphalt - Superpave Level 3 - Polyphosphoric Acid Modified | Flexible | 51 | 2 | 09/13/2007 | 09/13/2007 | 06/05/2017 | 17261 |  | 106
33-O-1990 | 33 | Outside | 1 | Clay | Clay - Subgrade - R=12 | Unbound | 0 | 0 | 10/05/1990 | 08/11/1992 | 08/11/1999 | 15936 |  | 24
33-O-1990 | 33 | Outside | 2 | Aggregate | Class 1 Coarse gradation for MnROAD - Base and Surface | Unbound | 152 | 6 | 09/01/1993 | 09/01/1993 | 08/11/1999 | 15940 |  | 1
33-O-1990 | 33 | Outside | 3 | Aggregate | Class 6 Special gradation for MnROAD - Base | Unbound | 152 | 6 | 09/01/1993 | 09/01/1993 | 08/11/1999 | 15944 |  | 8
33-O-1999 | 33 | Outside | 1 | Clay | Clay - Subgrade - R=12 | Flexible | 0 | 0 | 08/11/1999 | 08/11/1999 |  | 15968 |  | 24
33-O-1999 | 33 | Outside | 2 | Aggregate | Class 6 Special gradation for MnROAD - Base | Flexible | 305 | 12 | 08/11/1999 | 08/18/1999 |  | 15972 |  | 8
33-O-1999 | 33 | Outside | 3 | Asphalt | Hot Mix Asphalt - 1999 SuperPave - SPWEB240B | Flexible | 51 | 2 | 08/25/1999 | 08/25/1999 | 07/16/2007 | 15976 |  | 60
33-O-1999 | 33 | Outside | 4 | Asphalt | Hot Mix Asphalt - 1999 SuperPave - SPWEB240B | Flexible | 51 | 2 | 08/31/1999 | 08/31/1999 | 07/16/2007 | 16212 |  | 60
33-O-2007 | 33 | Outside | 1 | Clay | Clay - Subgrade - R=12 | Flexible | 0 | 0 | 08/11/1999 | 08/11/1999 |  | 30288 | 15968 | 24
33-O-2007 | 33 | Outside | 2 | Aggregate | Class 6 Special gradation for MnROAD - Base | Flexible | 305 | 12 | 08/11/1999 | 08/18/1999 |  | 30289 | 15972 | 8
33-O-2007 | 33 | Outside | 3 | Asphalt | Hot Mix Asphalt - Superpave Level 3 - Polyphosphoric Acid Modified | Flexible | 51 | 2 | 09/13/2007 | 09/13/2007 | 06/05/2017 | 16377 |  | 106
33-I-1990 | 33 | Inside | 2 | Aggregate | Class 1 Coarse gradation for MnROAD - Base and Surface | Unbound | 152 | 6 | 09/01/1993 | 09/01/1993 | 08/11/1999 | 15942 |  | 1
34-I-1991 | 34 | Inside | 1 | Clay | Clay - Subgrade - R=12 | Unbound | 0 | 0 | 08/14/1991 | 08/11/1992 | 08/11/1999 | 15950 |  | 24
34-O-2007 | 34 | Outside | 4 | Asphalt | Hot Mix Asphalt - Superpave Level 3 - SBS + Polyphosphoric Acid Modified | Flexible | 51 | 2 | 09/13/2007 | 09/13/2007 |  | 16388 |  | 108
34-I-1991 | 34 | Inside | 3 | Aggregate | Class 5 Special gradation for MnROAD - Base | Unbound | 152 | 6 | 09/01/1993 | 09/01/1993 | 08/11/1999 | 15958 |  | 7
34-I-1999 | 34 | Inside | 1 | Clay | Clay - Subgrade - R=12 | Flexible | 0 | 0 | 08/12/1999 | 08/12/1999 |  | 15980 |  | 24
34-I-1999 | 34 | Inside | 2 | Aggregate | Class 6 Special gradation for MnROAD - Base | Flexible | 305 | 12 | 08/11/1999 | 08/18/1999 |  | 15984 |  | 8
34-I-1999 | 34 | Inside | 3 | Asphalt | Hot Mix Asphalt - SPWEB240C - 1999 Superpave | Flexible | 51 | 2 | 08/25/1999 | 08/25/1999 | 08/24/2007 | 15987 |  | 17159
34-I-1999 | 34 | Inside | 4 | Asphalt | Hot Mix Asphalt - SPWEB240C - 1999 Superpave | Flexible | 51 | 2 | 08/31/1999 | 08/31/1999 | 08/24/2007 | 16215 |  | 17159
34-I-2007 | 34 | Inside | 1 | Clay | Clay - Subgrade - R=12 | Flexible | 0 | 0 | 08/12/1999 | 08/12/1999 |  | 30312 | 15980 | 24
34-I-2007 | 34 | Inside | 2 | Aggregate | Class 6 Special gradation for MnROAD - Base | Flexible | 305 | 12 | 08/11/1999 | 08/18/1999 |  | 30313 | 15984 | 8
34-I-2007 | 34 | Inside | 3 | Asphalt | Hot Mix Asphalt - Superpave Level 3 - SBS + Polyphosphoric Acid Modified | Flexible | 51 | 2 | 09/13/2007 | 09/13/2007 |  | 16387 |  | 108
34-I-2007 | 34 | Inside | 4 | Asphalt | Hot Mix Asphalt - Superpave Level 3 - SBS + Polyphosphoric Acid Modified | Flexible | 51 | 2 | 09/13/2007 | 09/13/2007 |  | 16389 |  | 108
34-O-1991 | 34 | Outside | 1 | Clay | Clay - Subgrade - R=12 | Unbound | 0 | 0 | 08/14/1991 | 08/11/1992 | 08/11/1999 | 15948 |  | 24
34-O-1991 | 34 | Outside | 2 | Aggregate | Class 1 Fine gradation for MnROAD - Base and Surface | Unbound | 152 | 6 | 09/01/1993 | 09/01/1993 | 08/11/1999 | 15952 |  | 2
34-O-1991 | 34 | Outside | 3 | Aggregate | Class 5 Special gradation for MnROAD - Base | Unbound | 152 | 6 | 09/01/1993 | 09/01/1993 | 08/11/1999 | 15956 |  | 7
34-O-1999 | 34 | Outside | 1 | Clay | Clay - Subgrade - R=12 | Flexible | 0 | 0 | 08/12/1999 | 08/12/1999 |  | 15982 |  | 24
34-O-1999 | 34 | Outside | 2 | Aggregate | Class 6 Special gradation for MnROAD - Base | Flexible | 305 | 12 | 08/11/1999 | 08/18/1999 |  | 15978 |  | 8
34-O-1999 | 34 | Outside | 3 | Asphalt | Hot Mix Asphalt - SPWEB240C - 1999 Superpave | Flexible | 51 | 2 | 08/25/1999 | 08/25/1999 | 08/24/2007 | 16214 |  | 17159
34-O-1999 | 34 | Outside | 4 | Asphalt | Hot Mix Asphalt - SPWEB240C - 1999 Superpave | Flexible | 51 | 2 | 08/31/1999 | 08/31/1999 | 08/24/2007 | 16218 |  | 17159
34-O-2007 | 34 | Outside | 1 | Clay | Clay - Subgrade - R=12 | Flexible | 0 | 0 | 08/12/1999 | 08/12/1999 |  | 30314 | 15982 | 24
34-O-2007 | 34 | Outside | 2 | Aggregate | Class 6 Special gradation for MnROAD - Base | Flexible | 305 | 12 | 08/11/1999 | 08/18/1999 |  | 30315 | 15978 | 8
34-O-2007 | 34 | Outside | 3 | Asphalt | Hot Mix Asphalt - Superpave Level 3 - SBS + Polyphosphoric Acid Modified | Flexible | 51 | 2 | 09/13/2007 | 09/13/2007 |  | 16386 |  | 108
34-I-1991 | 34 | Inside | 2 | Aggregate | Class 1 Fine gradation for MnROAD - Base and Surface | Unbound | 152 | 6 | 09/01/1993 | 09/01/1993 | 08/11/1999 | 15954 |  | 2
35-O-1990 | 35 | Outside | 1 | Clay | Clay - Subgrade - R=12 | Unbound | 0 | 0 | 10/05/1990 | 08/11/1992 | 08/10/1999 | 15960 |  | 24
35-I-2007 | 35 | Inside | 4 | Asphalt | Hot Mix Asphalt - Superpave Level 3 - SBS Modified | Flexible | 51 | 2 | 09/13/2007 | 09/13/2007 | 08/16/2017 | 16400 |  | 107
35-O-1999 | 35 | Outside | 1 | Clay | Clay - Subgrade - R=12 | Flexible | 0 | 0 | 08/10/1999 | 08/13/1999 |  | 15988 | 15960.00 | 24
35-O-1999 | 35 | Outside | 2 | Aggregate | Class 6 Special gradation for MnROAD - Base | Flexible | 305 | 12 | 08/18/1999 | 08/18/1999 |  | 16219 | 15964.00 | 8
35-O-1999 | 35 | Outside | 3 | Asphalt | Hot Mix Asphalt - SPWEB240D - 1999 Superpave | Flexible | 51 | 2 | 08/25/1999 | 08/25/1999 | 09/13/2007 | 15992 |  | 17160
35-O-1999 | 35 | Outside | 4 | Asphalt | Hot Mix Asphalt - SPWEB240D - 1999 Superpave | Flexible | 51 | 2 | 08/25/1999 | 08/25/1999 | 09/13/2007 | 15996 |  | 17160
35-O-2007 | 35 | Outside | 1 | Clay | Clay - Subgrade - R=12 | Flexible | 0 | 0 | 08/10/1999 | 08/13/1999 |  | 30318 | 15988 | 24
35-O-2007 | 35 | Outside | 2 | Aggregate | Class 6 Special gradation for MnROAD - Base | Flexible | 305 | 12 | 08/18/1999 | 08/18/1999 |  | 30319 | 16219 | 8
35-O-2007 | 35 | Outside | 3 | Asphalt | Hot Mix Asphalt - Superpave Level 3 - SBS Modified | Flexible | 51 | 2 | 09/13/2007 | 09/13/2007 | 08/16/2017 | 16399 |  | 107
35-O-2007 | 35 | Outside | 4 | Asphalt | Hot Mix Asphalt - Superpave Level 3 - SBS Modified | Flexible | 51 | 2 | 09/13/2007 | 09/13/2007 | 08/16/2017 | 16397 |  | 107
35-I-1990 | 35 | Inside | 1 | Clay | Clay - Subgrade - R=12 | Unbound | 0 | 0 | 10/05/1990 | 08/11/1992 | 08/10/1999 | 15962 |  | 24
35-I-1990 | 35 | Inside | 2 | Aggregate | Class 1 Fine gradation for MnROAD - Base and Surface | Unbound | 305 | 12 | 09/01/1993 | 09/01/1993 | 08/10/1999 | 15966 |  | 2
35-I-1999 | 35 | Inside | 1 | Clay | Clay - Subgrade - R=12 | Flexible | 0 | 0 | 08/10/1999 | 08/13/1999 |  | 15990 | 15962.00 | 24
35-I-1999 | 35 | Inside | 2 | Aggregate | Class 6 Special gradation for MnROAD - Base | Flexible | 305 | 12 | 08/18/1999 | 08/18/1999 |  | 16220 | 15966.00 | 8
35-I-1999 | 35 | Inside | 3 | Asphalt | Hot Mix Asphalt - SPWEB240D - 1999 Superpave | Flexible | 51 | 2 | 08/25/1999 | 08/25/1999 | 09/13/2007 | 15994 |  | 17160
35-I-1999 | 35 | Inside | 4 | Asphalt | Hot Mix Asphalt - SPWEB240D - 1999 Superpave | Flexible | 51 | 2 | 08/25/1999 | 08/25/1999 | 09/13/2007 | 15997 |  | 17160
35-I-2007 | 35 | Inside | 1 | Clay | Clay - Subgrade - R=12 | Flexible | 0 | 0 | 08/10/1999 | 08/13/1999 |  | 30316 | 15990 | 24
35-I-2007 | 35 | Inside | 2 | Aggregate | Class 6 Special gradation for MnROAD - Base | Flexible | 305 | 12 | 08/18/1999 | 08/18/1999 |  | 30317 | 16220 | 8
35-I-2007 | 35 | Inside | 3 | Asphalt | Hot Mix Asphalt - Superpave Level 3 - SBS Modified | Flexible | 51 | 2 | 09/13/2007 | 09/13/2007 | 08/16/2017 | 16398 |  | 107
35-O-1990 | 35 | Outside | 2 | Aggregate | Class 1 Fine gradation for MnROAD - Base and Surface | Unbound | 305 | 12 | 09/01/1993 | 09/01/1993 | 08/10/1999 | 15964 |  | 2
36-I-1991 | 36 | Inside | 1 | Sand | Sand - Subgrade - R=70 | Rigid | 0 | 0 | 09/30/1991 | 08/18/1992 |  | 1006 |  | 23
36-I-1991 | 36 | Inside | 2 | Aggregate | Class 5 Special gradation for MnROAD - Base | Rigid | 127 | 5 | 09/06/1993 | 09/06/1993 |  | 1007 |  | 7
36-O-1991 | 36 | Outside | 3 | Concrete | Concrete - MnROAD Phase 1 - Control Mix | Rigid | 165 | 6.5 | 09/19/1993 | 09/19/1993 |  | 1012 |  | 39
36-O-1991 | 36 | Outside | 1 | Sand | Sand - Subgrade - R=70 | Rigid | 0 | 0 | 09/30/1991 | 08/18/1992 |  | 1010 |  | 23
36-O-1991 | 36 | Outside | 2 | Aggregate | Class 5 Special gradation for MnROAD - Base | Rigid | 127 | 5 | 09/06/1993 | 09/06/1993 |  | 1011 |  | 7
36-I-1991 | 36 | Inside | 3 | Concrete | Concrete - MnROAD Phase 1 - Control Mix | Rigid | 165 | 6.5 | 09/19/1993 | 09/19/1993 |  | 1008 |  | 39
37-I-1991 | 37 | Inside | 1 | Sand | Sand - Subgrade - R=70 | Rigid | 0 | 0 | 09/30/1991 | 08/18/1992 |  | 1021 |  | 23
37-I-1991 | 37 | Inside | 2 | Aggregate | Class 5 Special gradation for MnROAD - Base | Rigid | 127 | 5 | 08/19/1992 | 06/09/1993 |  | 1022 |  | 7
37-I-1991 | 37 | Inside | 3 | Concrete | Concrete - MnROAD Phase 1 - Control Mix | Rigid | 165 | 6.5 | 07/19/1993 | 07/19/1993 |  | 1023 |  | 39
37-O-1991 | 37 | Outside | 1 | Sand | Sand - Subgrade - R=70 | Rigid | 0 | 0 | 09/30/1991 | 08/18/1992 |  | 1025 |  | 23
37-O-2007 | 37 | Outside | 3 | Concrete | Concrete - MnROAD Phase 1 - Control Mix | Rigid | 159 | 6.25 | 06/20/2007 | 06/20/2007 |  | 28519 | 1027 | 39
37-O-1991 | 37 | Outside | 3 | Concrete | Concrete - MnROAD Phase 1 - Control Mix | Rigid | 165 | 6.5 | 07/19/1993 | 07/19/1993 |  | 1027 |  | 39
37-O-2007 | 37 | Outside | 1 | Sand | Sand - Subgrade - R=70 | Rigid | 0 | 0 | 09/30/1991 | 08/18/1992 |  | 28517 | 1025 | 23
37-O-2007 | 37 | Outside | 2 | Aggregate | Class 5 Special gradation for MnROAD - Base | Rigid | 127 | 5 | 08/19/1992 | 06/09/1993 |  | 28518 | 1026 | 7
37-O-1991 | 37 | Outside | 2 | Aggregate | Class 5 Special gradation for MnROAD - Base | Rigid | 127 | 5 | 08/19/1992 | 06/09/1993 |  | 1026 |  | 7
38-I-1990 | 38 | Inside | 1 | Clay | Clay - Subgrade - R=12 | Rigid | 0 | 0 | 07/10/1990 | 08/19/1992 | 06/20/2017 | 1036 |  | 24
38-I-1990 | 38 | Inside | 2 | Aggregate | Class 5 Special gradation for MnROAD - Base | Rigid | 127 | 5 | 08/20/1992 | 06/09/1993 | 06/20/2017 | 1037 |  | 7
38-I-1990 | 38 | Inside | 3 | Concrete | Concrete - MnROAD Phase 1 - Control Mix | Rigid | 165 | 6.5 | 07/19/1993 | 07/19/1993 | 06/20/2017 | 1038 |  | 39
38-I-2010 | 38 | Inside | 1 | Clay | Clay - Subgrade - R=12 | Rigid | 0 | 0 | 07/10/1990 | 08/19/1992 | 06/20/2017 | 31018 | 1036 | 24
38-O-1990 | 38 | Outside | 3 | Concrete | Concrete - MnROAD Phase 1 - Control Mix | Rigid | 165 | 6.5 | 07/19/1993 | 07/19/1993 | 06/20/2017 | 1042 |  | 39
38-I-2010 | 38 | Inside | 3 | Concrete | Concrete - MnROAD Phase 1 - Control Mix | Rigid | 165 | 6.5 | 07/19/1993 | 07/19/1993 | 06/20/2017 | 31020 | 1038 | 39
38-I-2010 | 38 | Inside | 4 | Clay | St. Michael native subgrade | Rigid | 0 | 0 | 11/02/2010 | 11/02/2010 | 06/20/2017 | 22126 |  | 26136
38-O-1990 | 38 | Outside | 1 | Clay | Clay - Subgrade - R=12 | Rigid | 0 | 0 | 07/10/1990 | 08/19/1992 | 06/20/2017 | 1040 |  | 24
38-O-1990 | 38 | Outside | 2 | Aggregate | Class 5 Special gradation for MnROAD - Base | Rigid | 127 | 5 | 08/20/1992 | 06/09/1993 | 06/20/2017 | 1041 |  | 7
38-I-2010 | 38 | Inside | 2 | Aggregate | Class 5 Special gradation for MnROAD - Base | Rigid | 127 | 5 | 08/20/1992 | 06/09/1993 | 06/20/2017 | 31019 | 1037 | 7
39-I-1990 | 39 | Inside | 1 | Clay | Clay - Subgrade - R=12 | Rigid | 0 | 0 | 07/10/1990 | 08/19/1992 | 06/17/2017 | 1051 |  | 24
39-I-1990 | 39 | Inside | 2 | Aggregate | Class 5 Special gradation for MnROAD - Base | Rigid | 127 | 5 | 08/20/1992 | 06/09/1993 | 06/17/2017 | 1052 |  | 7
39-I-1990 | 39 | Inside | 3 | Concrete | Concrete - MnROAD Phase 1 - Control Mix | Rigid | 165 | 6.5 | 07/19/1993 | 07/19/1993 | 06/17/2017 | 1053 |  | 39
39-I-2008 | 39 | Inside | 1 | Clay | Clay - Subgrade - R=12 | Rigid | 0 | 0 | 07/10/1990 | 08/19/1992 | 06/17/2017 | 28237 | 1051 | 24
39-I-2008 | 39 | Inside | 2 | Aggregate | Class 5 Special gradation for MnROAD - Base | Rigid | 127 | 5 | 08/20/1992 | 06/09/1993 | 06/17/2017 | 28238 | 1052 | 7
39-I-2008 | 39 | Inside | 3 | Concrete | Concrete - MnROAD Phase 1 - Control Mix | Rigid | 165 | 6.5 | 07/19/1993 | 07/19/1993 | 06/17/2017 | 28239 | 1053 | 39
39-O-2008 | 39 | Outside | 4 | Pervious Concrete | Concrete Overlay Mix - Pervious Concrete | Rigid | 102 | 4 | 10/01/2008 | 10/17/2008 | 06/17/2017 | 16278 |  | 123
39-O-1990 | 39 | Outside | 1 | Clay | Clay - Subgrade - R=12 | Rigid | 0 | 0 | 07/10/1990 | 08/19/1992 | 06/17/2017 | 1055 |  | 24
39-O-1990 | 39 | Outside | 2 | Aggregate | Class 5 Special gradation for MnROAD - Base | Rigid | 127 | 5 | 08/20/1992 | 06/09/1993 | 06/17/2017 | 1056 |  | 7
39-O-1990 | 39 | Outside | 3 | Concrete | Concrete - MnROAD Phase 1 - Control Mix | Rigid | 165 | 6.5 | 07/19/1993 | 07/19/1993 | 06/17/2017 | 1057 |  | 39
39-O-2008 | 39 | Outside | 1 | Clay | Clay - Subgrade - R=12 | Rigid | 0 | 0 | 07/10/1990 | 08/19/1992 | 06/17/2017 | 28243 | 1055 | 24
39-O-2008 | 39 | Outside | 2 | Aggregate | Class 5 Special gradation for MnROAD - Base | Rigid | 127 | 5 | 08/20/1992 | 06/09/1993 | 06/17/2017 | 28244 | 1056 | 7
39-O-2008 | 39 | Outside | 3 | Concrete | Concrete - MnROAD Phase 1 - Control Mix | Rigid | 165 | 6.5 | 07/19/1993 | 07/19/1993 | 06/17/2017 | 28245 | 1057 | 39
39-I-2008 | 39 | Inside | 4 | Pervious Concrete | Concrete Overlay Mix - Pervious Concrete | Rigid | 102 | 4 | 10/01/2008 | 10/17/2008 | 06/17/2017 | 16279 |  | 123
40-I-1991 | 40 | Inside | 1 | Clay | Clay - Subgrade - R=12 | Rigid | 0 | 0 | 07/10/1991 | 08/19/1992 |  | 1066 |  | 24
40-I-1991 | 40 | Inside | 2 | Aggregate | Class 5 Special gradation for MnROAD - Base | Rigid | 127 | 5 | 08/19/1992 | 06/09/1993 |  | 1067 |  | 7
40-O-1991 | 40 | Outside | 3 | Concrete | Concrete - MnROAD Phase 1 - Control Mix | Rigid | 193 | 7.6 | 07/19/1993 | 07/19/1993 |  | 1072 |  | 39
40-O-1991 | 40 | Outside | 1 | Clay | Clay - Subgrade - R=12 | Rigid | 0 | 0 | 07/10/1991 | 08/19/1992 |  | 1070 |  | 24
40-O-1991 | 40 | Outside | 2 | Aggregate | Class 5 Special gradation for MnROAD - Base | Rigid | 127 | 5 | 08/19/1992 | 07/09/1993 |  | 1071 |  | 7
40-I-1991 | 40 | Inside | 3 | Concrete | Concrete - MnROAD Phase 1 - Control Mix | Rigid | 193 | 7.6 | 07/19/1993 | 07/19/1993 |  | 1068 |  | 39
41-I-1991 | 41 | Inside | 1 | Clay | Clay - Subgrade - R=12 | Rigid | 0 | 0 | 08/29/1991 | 07/15/1993 |  | 16951 |  | 24
41-O-1991 | 41 | Outside | 2 | Concrete | Concrete - MnROAD Phase 1 - Special Mix 1 - New Ulm Quartzite Aggregates for -3/4 Sieve | Rigid | 305 | 12 | 07/16/1993 | 07/16/1993 |  | 16948 |  | 127
41-O-1991 | 41 | Outside | 1 | Clay | Clay - Subgrade - R=12 | Rigid | 0 | 0 | 08/29/1991 | 07/15/1993 |  | 16950 |  | 24
41-I-1991 | 41 | Inside | 2 | Concrete | Concrete - MnROAD Phase 1 - Special Mix 1 - New Ulm Quartzite Aggregates for -3/4 Sieve | Rigid | 305 | 12 | 07/16/1993 | 07/16/1993 |  | 16949 |  | 127
42-I-1991 | 42 | Inside | 1 | Clay | Clay - Subgrade - R=12 | Rigid | 0 | 0 | 09/24/1991 | 07/15/1993 |  | 16966 |  | 24
42-O-1991 | 42 | Outside | 2 | Concrete | Concrete - MnROAD Phase 1 - Special Mix 2 - Northern Con Agg Aggregates for -3/4 Sieve | Rigid | 305 | 12 | 07/16/1993 | 07/16/1993 |  | 16967 |  | 128
42-O-1991 | 42 | Outside | 1 | Clay | Clay - Subgrade - R=12 | Rigid | 0 | 0 | 09/24/1991 | 07/15/1993 |  | 16965 |  | 24
42-I-1991 | 42 | Inside | 2 | Concrete | Concrete - MnROAD Phase 1 - Special Mix 2 - Northern Con Agg Aggregates for -3/4 Sieve | Rigid | 305 | 12 | 07/16/1993 | 07/16/1993 |  | 16968 |  | 128
43-I-1991 | 43 | Inside | 1 | Clay | Clay - Subgrade - R=12 | Rigid | 0 | 0 | 07/11/1991 | 07/15/1993 |  | 16983 |  | 24
43-O-1991 | 43 | Outside | 2 | Concrete | Concrete - MnROAD Phase 1 - Special Mix 3 - Shiely Lakeland Aggregates for -3/4 Minus Sieve | Rigid | 305 | 12 | 07/16/1993 | 07/16/1993 |  | 16984 |  | 129
43-O-1991 | 43 | Outside | 1 | Clay | Clay - Subgrade - R=12 | Rigid | 0 | 0 | 07/11/1991 | 07/15/1993 |  | 16982 |  | 24
43-I-1991 | 43 | Inside | 2 | Concrete | Concrete - MnROAD Phase 1 - Special Mix 3 - Shiely Lakeland Aggregates for -3/4 Minus Sieve | Rigid | 305 | 12 | 07/16/1993 | 07/16/1993 |  | 16985 |  | 129
44-I-1991 | 44 | Inside | 1 | Clay | Clay - Subgrade - R=12 | Rigid | 0 | 0 | 07/23/1991 | 07/15/1993 |  | 16999 |  | 24
44-O-1991 | 44 | Outside | 2 | Concrete | Concrete - MnROAD Phase 1 - Special Mix 4 - Additional Cement Added for High Early Strength | Rigid | 305 | 12 | 07/18/1993 | 07/18/1993 |  | 17002 |  | 130
44-O-1991 | 44 | Outside | 1 | Clay | Clay - Subgrade - R=12 | Rigid | 0 | 0 | 07/23/1991 | 07/15/1993 |  | 17000 |  | 24
44-I-1991 | 44 | Inside | 2 | Concrete | Concrete - MnROAD Phase 1 - Special Mix 4 - Additional Cement Added for High Early Strength | Rigid | 305 | 12 | 07/18/1993 | 07/18/1993 |  | 17001 |  | 130
45-I-1991 | 45 | Inside | 1 | Clay | Clay - Subgrade - R=12 | Rigid | 0 | 0 | 07/24/1991 | 07/15/1993 |  | 17016 |  | 24
45-O-1991 | 45 | Outside | 2 | Concrete | Concrete - MnROAD Phase 1 - Special Mix 5 - Type 3 Cement | Rigid | 305 | 12 | 07/18/1993 | 07/18/1993 |  | 17019 |  | 131
45-O-1991 | 45 | Outside | 1 | Clay | Clay - Subgrade - R=12 | Rigid | 0 | 0 | 07/24/1991 | 07/15/1993 |  | 17017 |  | 24
45-I-1991 | 45 | Inside | 2 | Concrete | Concrete - MnROAD Phase 1 - Special Mix 5 - Type 3 Cement | Rigid | 305 | 12 | 07/18/1993 | 07/18/1993 |  | 17018 |  | 131
46-I-1991 | 46 | Inside | 1 | Clay | Clay - Subgrade - R=12 | Rigid | 0 | 0 | 07/23/1991 | 07/15/1993 |  | 17034 |  | 24
46-O-1991 | 46 | Outside | 2 | Concrete | Concrete - MnROAD Phase 1 - Control Mix | Rigid | 305 | 12 | 07/18/1993 | 07/18/1993 |  | 17035 |  | 39
46-O-1991 | 46 | Outside | 1 | Clay | Clay - Subgrade - R=12 | Rigid | 0 | 0 | 07/23/1991 | 07/15/1993 |  | 17033 |  | 24
46-I-1991 | 46 | Inside | 2 | Concrete | Concrete - MnROAD Phase 1 - Control Mix | Rigid | 305 | 12 | 07/18/1993 | 07/18/1993 |  | 17036 |  | 39
50-D-1997 | 50 | Driving | 4 | Asphalt | Hot Mix Asphalt - 75 Blow Marshall Design | Flexible | 51 | 2 | 07/19/1993 | 07/15/1997 |  | 21218 | 14192 | 54
50-D-1997 | 50 | Driving | 3 | Asphalt | Hot Mix Asphalt - 75 Blow Marshall Design | Flexible | 76 | 3 | 07/19/1993 | 07/19/1993 |  | 29274 | 14186 | 54
50-P-1991 | 50 | Passing | 1 | Clay | Clay - Subgrade - R=12 | Flexible | 0 | 0 | 08/30/1991 | 07/18/1993 |  | 14181 |  | 24
50-P-1991 | 50 | Passing | 2 | Asphalt | Hot Mix Asphalt - 75 Blow Marshall Design | Flexible | 102 | 4 | 07/19/1993 | 07/19/1993 |  | 14183 |  | 54
50-P-1991 | 50 | Passing | 3 | Asphalt | Hot Mix Asphalt - 75 Blow Marshall Design | Flexible | 76 | 3 | 07/19/1993 | 07/19/1993 |  | 14185 |  | 54
50-P-1991 | 50 | Passing | 4 | Asphalt | Hot Mix Asphalt - 75 Blow Marshall Design | Flexible | 76 | 3 | 07/19/1993 | 07/19/1993 |  | 14191 |  | 54
50-P-1991 | 50 | Passing | 5 | Asphalt | Hot Mix Asphalt - 75 Blow Marshall Design | Flexible | 38 | 1.5 | 07/19/1993 | 07/19/1993 | 07/15/1997 | 14193 |  | 54
50-P-1991 | 50 | Passing | 6 | Asphalt | Hot Mix Asphalt - 75 Blow Marshall Design | Flexible | 38 | 1.5 | 07/19/1993 | 07/19/1993 | 07/15/1997 | 15569 |  | 54
50-P-1997 | 50 | Passing | 1 | Clay | Clay - Subgrade - R=12 | Flexible | 0 | 0 | 08/30/1991 | 07/18/1993 |  | 29275 | 14181 | 24
50-P-1997 | 50 | Passing | 2 | Asphalt | Hot Mix Asphalt - 75 Blow Marshall Design | Flexible | 102 | 4 | 07/19/1993 | 07/19/1993 |  | 29276 | 14183 | 54
50-P-1997 | 50 | Passing | 3 | Asphalt | Hot Mix Asphalt - 75 Blow Marshall Design | Flexible | 76 | 3 | 07/19/1993 | 07/19/1993 |  | 29277 | 14185 | 54
50-P-1997 | 50 | Passing | 4 | Asphalt | Hot Mix Asphalt - 75 Blow Marshall Design | Flexible | 51 | 2 | 07/19/1993 | 07/15/1997 |  | 21217 | 14191 | 54
50-P-1997 | 50 | Passing | 5 | Asphalt | Hot Mix Asphalt - Superpave Restricted Zone | Flexible | 102 | 4 | 07/19/1997 | 07/19/1997 |  | 15575 |  | 114
50-D-1991 | 50 | Driving | 1 | Clay | Clay - Subgrade - R=12 | Flexible | 0 | 0 | 08/30/1991 | 07/18/1993 |  | 14182 |  | 24
50-D-1991 | 50 | Driving | 2 | Asphalt | Hot Mix Asphalt - 75 Blow Marshall Design | Flexible | 102 | 4 | 07/19/1993 | 07/19/1993 |  | 14184 |  | 54
50-D-1991 | 50 | Driving | 3 | Asphalt | Hot Mix Asphalt - 75 Blow Marshall Design | Flexible | 76 | 3 | 07/19/1993 | 07/19/1993 |  | 14186 |  | 54
50-D-1991 | 50 | Driving | 4 | Asphalt | Hot Mix Asphalt - 75 Blow Marshall Design | Flexible | 76 | 3 | 07/19/1993 | 07/19/1993 |  | 14192 |  | 54
50-D-1991 | 50 | Driving | 5 | Asphalt | Hot Mix Asphalt - 75 Blow Marshall Design | Flexible | 38 | 1.5 | 07/19/1993 | 07/19/1993 | 07/15/1997 | 15572 |  | 54
50-D-1991 | 50 | Driving | 6 | Asphalt | Hot Mix Asphalt - 75 Blow Marshall Design | Flexible | 38 | 1.5 | 07/19/1993 | 07/19/1993 | 07/15/1997 | 17852 |  | 54
50-D-1997 | 50 | Driving | 1 | Clay | Clay - Subgrade - R=12 | Flexible | 0 | 0 | 08/30/1991 | 07/18/1993 |  | 29272 | 14182 | 24
50-D-1997 | 50 | Driving | 2 | Asphalt | Hot Mix Asphalt - 75 Blow Marshall Design | Flexible | 102 | 4 | 07/19/1993 | 07/19/1993 |  | 29273 | 14184 | 54
50-D-1997 | 50 | Driving | 5 | Asphalt | Hot Mix Asphalt - Superpave Restricted Zone | Flexible | 102 | 4 | 07/19/1997 | 07/19/1997 |  | 17851 |  | 114
51-D-1991 | 51 | Driving | 1 | Clay | Clay - Subgrade - R=12 | Flexible | 0 | 0 | 08/30/1991 | 07/18/1993 |  | 13665 |  | 24
51-P-1997 | 51 | Passing | 5 | Asphalt | Hot Mix Asphalt - Superpave Coarse Gradation | Flexible | 102 | 4 | 07/19/1997 | 07/19/1997 |  | 15574 |  | 110
51-D-1991 | 51 | Driving | 3 | Asphalt | Hot Mix Asphalt - 75 Blow Marshall Design | Flexible | 76 | 3 | 07/19/1993 | 07/19/1993 |  | 14200 |  | 54
51-D-1991 | 51 | Driving | 4 | Asphalt | Hot Mix Asphalt - 75 Blow Marshall Design | Flexible | 76 | 3 | 07/19/1993 | 07/19/1993 |  | 14202 |  | 54
51-D-1991 | 51 | Driving | 5 | Asphalt | Hot Mix Asphalt - 75 Blow Marshall Design | Flexible | 38 | 1.5 | 07/19/1993 | 07/19/1993 | 07/15/1997 | 14204 |  | 54
51-D-1991 | 51 | Driving | 6 | Asphalt | Hot Mix Asphalt - 75 Blow Marshall Design | Flexible | 38 | 1.5 | 07/19/1993 | 07/19/1993 | 07/15/1997 | 14206 |  | 54
51-D-1997 | 51 | Driving | 1 | Clay | Clay - Subgrade - R=12 | Flexible | 0 | 0 | 08/30/1991 | 07/18/1993 |  | 29278 | 13665 | 24
51-D-1997 | 51 | Driving | 2 | Asphalt | Hot Mix Asphalt - 75 Blow Marshall Design | Flexible | 102 | 4 | 07/19/1993 | 07/19/1993 |  | 29279 | 14198 | 54
51-D-1997 | 51 | Driving | 3 | Asphalt | Hot Mix Asphalt - 75 Blow Marshall Design | Flexible | 76 | 3 | 07/19/1993 | 07/19/1993 |  | 29280 | 14200 | 54
51-D-1997 | 51 | Driving | 4 | Asphalt | Hot Mix Asphalt - 75 Blow Marshall Design | Flexible | 51 | 2 | 07/19/1993 | 07/15/1997 |  | 21220 | 14202 | 54
51-D-1997 | 51 | Driving | 5 | Asphalt | Hot Mix Asphalt - Superpave Coarse Gradation | Flexible | 102 | 4 | 07/19/1997 | 07/19/1997 |  | 14746 |  | 110
51-P-1991 | 51 | Passing | 1 | Clay | Clay - Subgrade - R=12 | Flexible | 0 | 0 | 08/30/1991 | 07/18/1993 |  | 13664 |  | 24
51-P-1991 | 51 | Passing | 2 | Asphalt | Hot Mix Asphalt - 75 Blow Marshall Design | Flexible | 102 | 4 | 07/19/1993 | 07/19/1993 |  | 14197 |  | 54
51-P-1991 | 51 | Passing | 3 | Asphalt | Hot Mix Asphalt - 75 Blow Marshall Design | Flexible | 76 | 3 | 07/19/1993 | 07/19/1993 |  | 14199 |  | 54
51-P-1991 | 51 | Passing | 4 | Asphalt | Hot Mix Asphalt - 75 Blow Marshall Design | Flexible | 76 | 3 | 07/19/1993 | 07/19/1993 |  | 14203 |  | 54
51-P-1991 | 51 | Passing | 5 | Asphalt | Hot Mix Asphalt - 75 Blow Marshall Design | Flexible | 38 | 1.5 | 07/19/1993 | 07/19/1993 | 07/15/1997 | 14207 |  | 54
51-P-1991 | 51 | Passing | 6 | Asphalt | Hot Mix Asphalt - 75 Blow Marshall Design | Flexible | 38 | 1.5 | 07/19/1993 | 07/19/1993 | 07/15/1997 | 14209 |  | 54
51-P-1997 | 51 | Passing | 1 | Clay | Clay - Subgrade - R=12 | Flexible | 0 | 0 | 08/30/1991 | 07/18/1993 |  | 29281 | 13664 | 24
51-P-1997 | 51 | Passing | 2 | Asphalt | Hot Mix Asphalt - 75 Blow Marshall Design | Flexible | 102 | 4 | 07/19/1993 | 07/19/1993 |  | 29282 | 14197 | 54
51-P-1997 | 51 | Passing | 3 | Asphalt | Hot Mix Asphalt - 75 Blow Marshall Design | Flexible | 76 | 3 | 07/19/1993 | 07/19/1993 |  | 29283 | 14199 | 54
51-P-1997 | 51 | Passing | 4 | Asphalt | Hot Mix Asphalt - 75 Blow Marshall Design | Flexible | 51 | 2 | 07/19/1993 | 07/15/1997 |  | 21219 | 14203 | 54
51-D-1991 | 51 | Driving | 2 | Asphalt | Hot Mix Asphalt - 75 Blow Marshall Design | Flexible | 102 | 4 | 07/19/1993 | 07/19/1993 |  | 14198 |  | 54
52-I-2000 | 52 | Inside | 1 | Clay | Clay - Subgrade - R=12 | Rigid | 0 | 0 | 06/13/2000 | 06/14/2000 |  | 16029 |  | 24
52-I-2000 | 52 | Inside | 2 | Aggregate | Class 4 Special gradation for MnROAD - Base | Rigid | 127 | 5 | 06/15/2000 | 06/16/2000 |  | 16033 |  | 5
52-O-2000 | 52 | Outside | 3 | Concrete | Concrete - MnDOT Standard Concrete Mix - Year 2000 Specification | Rigid | 191 | 7.5 | 06/30/2000 | 06/30/2000 |  | 16089 |  | 16931
52-O-2000 | 52 | Outside | 1 | Clay | Clay - Subgrade - R=12 | Rigid | 0 | 0 | 06/13/2000 | 06/14/2000 |  | 16030 |  | 24
52-O-2000 | 52 | Outside | 2 | Aggregate | Class 4 Special gradation for MnROAD - Base | Rigid | 127 | 5 | 06/15/2000 | 06/16/2000 |  | 16034 |  | 5
52-I-2000 | 52 | Inside | 3 | Concrete | Concrete - MnDOT Standard Concrete Mix - Year 2000 Specification | Rigid | 191 | 7.5 | 06/30/2000 | 06/30/2000 |  | 16088 |  | 16931
53-I-2000 | 53 | Inside | 1 | Clay | Clay - Subgrade - R=12 | Rigid | 0 | 0 | 06/14/2000 | 06/14/2000 | 09/10/2008 | 16098 |  | 24
53-I-2000 | 53 | Inside | 2 | Aggregate | Class 4 Special gradation for MnROAD - Base | Rigid | 127 | 5 | 06/15/2000 | 06/16/2000 | 09/10/2008 | 16102 |  | 5
53-I-2000 | 53 | Inside | 3 | Concrete | Concrete - MnDOT Standard Concrete Mix - Year 2000 Specification | Rigid | 191 | 7.5 | 06/30/2000 | 06/30/2000 | 09/10/2008 | 16106 |  | 16931
53-I-2008 | 53 | Inside | 1 | Clay | Clay - Subgrade - R=12 | Rigid | 0 | 0 | 09/10/2008 | 09/10/2008 |  | 16144 |  | 24
53-I-2008 | 53 | Inside | 2 | Granular | Select Granular Blend - Reclaimings + Class 3 Special material | Rigid | 914 | 36 | 09/11/2008 | 09/13/2008 |  | 16148 |  | 138
53-I-2008 | 53 | Inside | 3 | Aggregate | Class 5 Special gradation for MnROAD - Base | Rigid | 127 | 5 | 09/13/2008 | 09/18/2008 |  | 16152 |  | 7
53-O-2008 | 53 | Outside | 4 | Concrete | Concrete - MnDOT High Performance Concrete Mix - 60 Year Design | Rigid | 305 | 12 | 10/16/2008 | 10/16/2008 |  | 16157 |  | 29
53-O-2000 | 53 | Outside | 1 | Clay | Clay - Subgrade - R=12 | Rigid | 0 | 0 | 06/14/2000 | 06/14/2000 | 09/10/2008 | 16100 |  | 24
53-O-2000 | 53 | Outside | 2 | Aggregate | Class 4 Special gradation for MnROAD - Base | Rigid | 127 | 5 | 06/15/2000 | 06/16/2000 | 09/10/2008 | 16104 |  | 5
53-O-2000 | 53 | Outside | 3 | Concrete | Concrete - MnDOT Standard Concrete Mix - Year 2000 Specification | Rigid | 191 | 7.5 | 06/30/2000 | 06/30/2000 | 09/10/2008 | 16107 |  | 16931
53-O-2008 | 53 | Outside | 1 | Clay | Clay - Subgrade - R=12 | Rigid | 0 | 0 | 09/10/2008 | 09/10/2008 |  | 16146 |  | 24
53-O-2008 | 53 | Outside | 2 | Granular | Select Granular Blend - Reclaimings + Class 3 Special material | Rigid | 914 | 36 | 09/11/2008 | 09/13/2008 |  | 16150 |  | 138
53-O-2008 | 53 | Outside | 3 | Aggregate | Class 5 Special gradation for MnROAD - Base | Rigid | 127 | 5 | 09/13/2008 | 09/18/2008 |  | 16154 |  | 7
53-I-2008 | 53 | Inside | 4 | Concrete | Concrete - MnDOT High Performance Concrete Mix - 60 Year Design | Rigid | 305 | 12 | 10/16/2008 | 10/16/2008 |  | 16156 |  | 29
54-O-2000 | 54 | Outside | 2 | Pipes | 60 inch dia Culverts - HDPE, Steel, Concrete Pipes | Flexible | 1524 | 60 | 10/06/2000 | 10/13/2000 | 10/21/2004 | 16697 |  | 16694
54-O-2000 | 54 | Outside | 1 | Clay | Clay - Subgrade - R=12 | Flexible | 0 | 0 | 10/05/2000 | 10/05/2000 | 10/21/2004 | 16118 |  | 24
54-O-2000 | 54 | Outside | 4 | Asphalt | Hot Mix Asphalt - Gyratory Design | Flexible | 51 | 2 | 10/14/2000 | 10/14/2000 | 10/21/2004 | 16704 |  | 57
54-O-2000 | 54 | Outside | 5 | Asphalt | Hot Mix Asphalt - Gyratory Design | Flexible | 51 | 2 | 10/15/2000 | 10/15/2000 | 10/21/2004 | 16706 |  | 57
54-O-2004 | 54 | Outside | 1 | Clay | Clay - Subgrade - R=12 | Rigid | 0 | 0 | 10/22/2004 | 10/22/2004 |  | 16672 |  | 24
54-O-2004 | 54 | Outside | 2 | Aggregate | Class 6 Special gradation for MnROAD - Base | Rigid | 305 | 12 | 10/22/2004 | 10/24/2004 |  | 16676 |  | 8
54-O-2004 | 54 | Outside | 3 | Concrete | Concrete - Mesabi Select Aggregate Mix | Rigid | 191 | 7.5 | 10/25/2004 | 10/25/2004 |  | 16679 |  | 16932
54-I-2000 | 54 | Inside | 1 | Clay | Clay - Subgrade - R=12 | Flexible | 0 | 0 | 10/05/2000 | 10/05/2000 | 10/21/2004 | 16116 |  | 24
54-I-2000 | 54 | Inside | 2 | Pipes | 60 inch dia Culverts - HDPE, Steel, Concrete Pipes | Flexible | 1524 | 60 | 10/06/2000 | 10/13/2000 | 10/21/2004 | 16695 |  | 16694
54-I-2000 | 54 | Inside | 3 | Aggregate | Class 5 Special gradation for MnROAD - Base | Flexible | 203 | 8 | 10/13/2000 | 10/13/2000 | 10/21/2004 | 16699 |  | 7
54-I-2000 | 54 | Inside | 4 | Asphalt | Hot Mix Asphalt - Gyratory Design | Flexible | 51 | 2 | 10/14/2000 | 10/14/2000 | 10/21/2004 | 16703 |  | 57
54-I-2000 | 54 | Inside | 5 | Asphalt | Hot Mix Asphalt - Gyratory Design | Flexible | 51 | 2 | 10/15/2000 | 10/15/2000 | 10/21/2004 | 16705 |  | 57
54-I-2004 | 54 | Inside | 1 | Clay | Clay - Subgrade - R=12 | Rigid | 0 | 0 | 10/22/2004 | 10/22/2004 |  | 16670 |  | 24
54-I-2004 | 54 | Inside | 2 | Aggregate | Class 6 Special gradation for MnROAD - Base | Rigid | 305 | 12 | 10/22/2004 | 10/24/2004 |  | 16674 |  | 8
54-I-2004 | 54 | Inside | 3 | Concrete | Concrete - Mesabi Select Aggregate Mix | Rigid | 191 | 7.5 | 10/25/2004 | 10/25/2004 |  | 16678 |  | 16932
54-O-2000 | 54 | Outside | 3 | Aggregate | Class 5 Special gradation for MnROAD - Base | Flexible | 203 | 8 | 10/13/2000 | 10/13/2000 | 10/21/2004 | 16701 |  | 7
55-I-2016 | 55 | Inside | 1 | Clay | Clay - Subgrade - R=12 | Flexible | 0 | 0 | 08/29/1991 | 07/15/1993 |  | 30330 | 16951 | 24
55-I-2016 | 55 | Inside | 2 | Concrete | Concrete - MnROAD Phase 1 - Special Mix 1 - New Ulm Quartzite Aggregates for -3/4 Sieve | Flexible | 305 | 12 | 07/16/1993 | 07/16/1993 |  | 30331 | 16949 | 127
55-O-2016 | 55 | Outside | 3 | Asphalt | Open Graded Friction Course - Regular Tack | Flexible | 25 | 1 | 08/01/2016 | 08/01/2016 |  | 22121 |  | 21199
55-O-2016 | 55 | Outside | 1 | Clay | Clay - Subgrade - R=12 | Flexible | 0 | 0 | 08/29/1991 | 07/15/1993 |  | 30332 | 16950 | 24
55-O-2016 | 55 | Outside | 2 | Concrete | Concrete - MnROAD Phase 1 - Special Mix 1 - New Ulm Quartzite Aggregates for -3/4 Sieve | Flexible | 305 | 12 | 07/16/1993 | 07/16/1993 |  | 30333 | 16948 | 127
55-I-2016 | 55 | Inside | 3 | Asphalt | Open Graded Friction Course - Regular Tack | Flexible | 25 | 1 | 08/01/2016 | 08/01/2016 |  | 22127 |  | 21199
56-I-2016 | 56 | Inside | 1 | Clay | Clay - Subgrade - R=12 | Flexible | 0 | 0 | 08/29/1991 | 07/15/1993 |  | 30334 | 16951 | 24
56-I-2016 | 56 | Inside | 2 | Concrete | Concrete - MnROAD Phase 1 - Special Mix 1 - New Ulm Quartzite Aggregates for -3/4 Sieve | Flexible | 305 | 12 | 07/16/1993 | 07/16/1993 |  | 30335 | 16949 | 127
56-O-2016 | 56 | Outside | 3 | Asphalt | Open Graded Friction Course - Trackless Tack | Flexible | 25 | 1 | 08/01/2016 | 08/01/2016 |  | 22151 |  | 21198
56-O-2016 | 56 | Outside | 1 | Clay | Clay - Subgrade - R=12 | Flexible | 0 | 0 | 08/29/1991 | 07/15/1993 |  | 30336 | 16950 | 24
56-O-2016 | 56 | Outside | 2 | Concrete | Concrete - MnROAD Phase 1 - Special Mix 1 - New Ulm Quartzite Aggregates for -3/4 Sieve | Flexible | 305 | 12 | 07/16/1993 | 07/16/1993 |  | 30337 | 16948 | 127
56-I-2016 | 56 | Inside | 3 | Asphalt | Open Graded Friction Course - Trackless Tack | Flexible | 25 | 1 | 08/01/2016 | 08/01/2016 |  | 22130 |  | 21198
57-I-2016 | 57 | Inside | 1 | Sand | Sand - Subgrade - R=70 | Flexible | 0 | 0 | 10/05/1990 | 07/15/1993 |  | 30338 | 30221 | 23
57-I-2016 | 57 | Inside | 2 | Aggregate | Class 6 Special gradation for MnROAD - Base | Flexible | 102 | 4 | 09/01/1992 | 07/21/1993 |  | 30339 | 30222 | 8
57-I-2016 | 57 | Inside | 3 | Asphalt | Warm Mix Asphalt - Wearing Course | Flexible | 38 | 1.5 | 10/16/2008 | 10/16/2008 |  | 30340 | 30223 | 17152
57-I-2016 | 57 | Inside | 4 | Asphalt | Warm Mix Asphalt - Wearing Course | Flexible | 38 | 1.5 | 10/16/2008 | 10/16/2008 |  | 30341 | 30224 | 17152
57-I-2016 | 57 | Inside | 5 | Asphalt | Open Graded Friction Course - Trackless Tack | Flexible | 25 | 1 | 09/01/2016 | 09/01/2016 |  | 22077 |  | 21198
57-O-2016 | 57 | Outside | 1 | Sand | Sand - Subgrade - R=70 | Flexible | 0 | 0 | 10/05/1990 | 07/15/1993 |  | 30342 | 30227 | 23
57-O-2016 | 57 | Outside | 5 | Asphalt | Open Graded Friction Course - Trackless Tack | Flexible | 25 | 1 | 09/01/2016 | 09/01/2016 |  | 22142 |  | 21198
57-O-2016 | 57 | Outside | 2 | Aggregate | Class 6 Special gradation for MnROAD - Base | Flexible | 102 | 4 | 09/01/1992 | 07/21/1993 |  | 30343 | 30228 | 8
57-O-2016 | 57 | Outside | 2 | Aggregate | Class 6 Special gradation for MnROAD - Base | Flexible | 102 | 4 | 09/01/1992 | 07/21/1993 |  | 30351 | 30228 | 8
57-O-2016 | 57 | Outside | 3 | Asphalt | Warm Mix Asphalt - Wearing Course | Flexible | 38 | 1.5 | 10/16/2008 | 10/16/2008 |  | 30344 | 30229 | 17152
57-O-2016 | 57 | Outside | 3 | Asphalt | Warm Mix Asphalt - Wearing Course | Flexible | 38 | 1.5 | 10/16/2008 | 10/16/2008 |  | 30352 | 30229 | 17152
57-O-2016 | 57 | Outside | 4 | Asphalt | Warm Mix Asphalt - Wearing Course | Flexible | 38 | 1.5 | 10/16/2008 | 10/16/2008 |  | 30345 | 30230 | 17152
57-O-2016 | 57 | Outside | 4 | Asphalt | Warm Mix Asphalt - Wearing Course | Flexible | 38 | 1.5 | 10/16/2008 | 10/16/2008 |  | 30353 | 30230 | 17152
57-O-2016 | 57 | Outside | 1 | Sand | Sand - Subgrade - R=70 | Flexible | 0 | 0 | 10/05/1990 | 07/15/1993 |  | 30350 | 30227 | 23
58-I-2016 | 58 | Inside | 1 | Sand | Sand - Subgrade - R=70 | Flexible | 0 | 0 | 10/05/1990 | 07/15/1993 |  | 30346 | 30221 | 23
58-I-2016 | 58 | Inside | 2 | Aggregate | Class 6 Special gradation for MnROAD - Base | Flexible | 102 | 4 | 09/01/1992 | 07/21/1993 |  | 30347 | 30222 | 8
58-O-2016 | 58 | Outside | 5 | Asphalt | Open Graded Friction Course - Regular Tack | Flexible | 25 | 1 | 09/01/2016 | 09/01/2016 |  | 22147 |  | 21199
58-I-2016 | 58 | Inside | 4 | Asphalt | Warm Mix Asphalt - Wearing Course | Flexible | 38 | 1.5 | 10/16/2008 | 10/16/2008 |  | 30349 | 30224 | 17152
58-I-2016 | 58 | Inside | 5 | Asphalt | Open Graded Friction Course - Regular Tack | Flexible | 25 | 1 | 09/01/2016 | 09/01/2016 |  | 22124 |  | 21199
58-I-2016 | 58 | Inside | 3 | Asphalt | Warm Mix Asphalt - Wearing Course | Flexible | 38 | 1.5 | 10/16/2008 | 10/16/2008 |  | 30348 | 30223 | 17152
60-D-2004 | 60 | Driving | 1 | Clay | Clay - Subgrade - R=12 | Rigid | 0 | 0 | 06/13/1991 | 06/29/1993 |  | 28322 | 15267 | 24
60-D-2004 | 60 | Driving | 2 | Asphalt | Hot Mix Asphalt - 75 Blow Marshall Design | Rigid | 102 | 4 | 07/01/1993 | 07/01/1993 |  | 28323 | 15270 | 54
60-D-2004 | 60 | Driving | 3 | Asphalt | Hot Mix Asphalt - 75 Blow Marshall Design | Rigid | 76 | 3 | 07/02/1993 | 07/02/1993 |  | 28324 | 16936 | 54
60-P-2004 | 60 | Passing | 4 | Concrete | Concrete - Concrete Overlay Mix | Rigid | 127 | 5 | 10/26/2004 | 10/26/2004 | 06/01/2013 | 15807 |  | 17148
60-P-2004 | 60 | Passing | 1 | Clay | Clay - Subgrade - R=12 | Rigid | 0 | 0 | 06/13/1991 | 06/29/1993 |  | 28328 | 15265 | 24
60-P-2004 | 60 | Passing | 2 | Asphalt | Hot Mix Asphalt - 75 Blow Marshall Design | Rigid | 102 | 4 | 07/01/1993 | 07/01/1993 |  | 28329 | 15269 | 54
60-P-2004 | 60 | Passing | 3 | Asphalt | Hot Mix Asphalt - 75 Blow Marshall Design | Rigid | 76 | 3 | 07/02/1993 | 07/02/1993 |  | 28330 | 15273 | 54
60-D-2004 | 60 | Driving | 4 | Concrete | Concrete - Concrete Overlay Mix | Rigid | 127 | 5 | 10/26/2004 | 10/26/2004 | 06/01/2013 | 15808 |  | 17148
61-D-2004 | 61 | Driving | 1 | Clay | Clay - Subgrade - R=12 | Rigid | 0 | 0 | 06/13/1991 | 06/29/1993 |  | 28334 | 15237 | 24
61-D-2004 | 61 | Driving | 2 | Asphalt | Hot Mix Asphalt - 75 Blow Marshall Design | Rigid | 102 | 4 | 07/01/1993 | 07/01/1993 |  | 28335 | 15240 | 54
61-D-2004 | 61 | Driving | 3 | Asphalt | Hot Mix Asphalt - 75 Blow Marshall Design | Rigid | 76 | 3 | 07/02/1993 | 07/02/1993 |  | 28336 | 15242 | 54
61-P-2004 | 61 | Passing | 4 | Concrete | Concrete - Concrete Overlay Mix | Rigid | 127 | 5 | 10/26/2004 | 10/26/2004 | 06/01/2013 | 15835 |  | 17148
61-P-2004 | 61 | Passing | 1 | Clay | Clay - Subgrade - R=12 | Rigid | 0 | 0 | 06/13/1991 | 06/29/1993 |  | 28340 | 15235 | 24
61-P-2004 | 61 | Passing | 2 | Asphalt | Hot Mix Asphalt - 75 Blow Marshall Design | Rigid | 102 | 4 | 07/01/1993 | 07/01/1993 |  | 28341 | 15239 | 54
61-P-2004 | 61 | Passing | 3 | Asphalt | Hot Mix Asphalt - 75 Blow Marshall Design | Rigid | 76 | 3 | 07/02/1993 | 07/02/1993 |  | 28342 | 15241 | 54
61-D-2004 | 61 | Driving | 4 | Concrete | Concrete - Concrete Overlay Mix | Rigid | 127 | 5 | 10/26/2004 | 10/26/2004 | 06/01/2013 | 15836 |  | 17148
62-D-2004 | 62 | Driving | 4 | Asphalt | Hot Mix Asphalt - 75 Blow Marshall Design | Rigid | 25 | 1 | 07/03/1993 | 10/04/2004 | 06/01/2013 | 22118 | 15244 | 54
62-D-2004 | 62 | Driving | 5 | Concrete | Concrete - Concrete Overlay Mix | Rigid | 102 | 4 | 10/26/2004 | 10/26/2004 | 06/01/2013 | 15848 |  | 17148
62-P-2004 | 62 | Passing | 1 | Clay | Clay - Subgrade - R=12 | Rigid | 0 | 0 | 06/13/1991 | 06/29/1993 |  | 28352 | 15235 | 24
62-P-2004 | 62 | Passing | 2 | Asphalt | Hot Mix Asphalt - 75 Blow Marshall Design | Rigid | 102 | 4 | 07/01/1993 | 07/01/1993 |  | 28353 | 15239 | 54
62-D-2004 | 62 | Driving | 3 | Asphalt | Hot Mix Asphalt - 75 Blow Marshall Design | Rigid | 76 | 3 | 07/02/1993 | 07/02/1993 |  | 28348 | 15242 | 54
62-P-2004 | 62 | Passing | 4 | Asphalt | Hot Mix Asphalt - 75 Blow Marshall Design | Rigid | 25 | 1 | 07/03/1993 | 10/04/2004 | 06/01/2013 | 22117 | 15243 | 54
62-P-2004 | 62 | Passing | 5 | Concrete | Concrete - Concrete Overlay Mix | Rigid | 102 | 4 | 10/26/2004 | 10/26/2004 | 06/01/2013 | 15847 |  | 17148
62-D-2004 | 62 | Driving | 1 | Clay | Clay - Subgrade - R=12 | Rigid | 0 | 0 | 06/13/1991 | 06/29/1993 |  | 28346 | 15237 | 24
62-D-2004 | 62 | Driving | 2 | Asphalt | Hot Mix Asphalt - 75 Blow Marshall Design | Rigid | 102 | 4 | 07/01/1993 | 07/01/1993 |  | 28347 | 15240 | 54
62-P-2004 | 62 | Passing | 3 | Asphalt | Hot Mix Asphalt - 75 Blow Marshall Design | Rigid | 76 | 3 | 07/02/1993 | 07/02/1993 |  | 28354 | 15241 | 54
63-D-2004 | 63 | Driving | 1 | Clay | Clay - Subgrade - R=12 | Rigid | 0 | 0 | 06/13/1991 | 06/29/1993 |  | 28358 | 15297 | 24
63-P-2011 | 63 | Passing | 5 | Concrete | Concrete - Concrete Overlay Mix | Rigid | 95 | 3.75 | 09/08/2011 | 09/08/2011 | 06/01/2013 | 31046 | 15819 | 17148
63-D-2004 | 63 | Driving | 3 | Asphalt | Hot Mix Asphalt - 75 Blow Marshall Design | Rigid | 76 | 3 | 07/02/1993 | 07/02/1993 |  | 28360 | 15302 | 54
63-D-2004 | 63 | Driving | 4 | Asphalt | Hot Mix Asphalt - 75 Blow Marshall Design | Rigid | 25 | 1 | 07/03/1993 | 10/04/2004 | 06/01/2013 | 28361 | 15304 | 54
63-D-2004 | 63 | Driving | 5 | Concrete | Concrete - Concrete Overlay Mix | Rigid | 102 | 4 | 10/26/2004 | 10/26/2004 | 06/01/2013 | 15820 |  | 17148
63-D-2011 | 63 | Driving | 1 | Clay | Clay - Subgrade - R=12 | Rigid | 0 | 0 | 06/13/1991 | 06/29/1993 |  | 28520 | 28358 | 24
63-D-2011 | 63 | Driving | 2 | Asphalt | Hot Mix Asphalt - 75 Blow Marshall Design | Rigid | 102 | 4 | 07/01/1993 | 07/01/1993 |  | 28521 | 28359 | 54
63-D-2011 | 63 | Driving | 3 | Asphalt | Hot Mix Asphalt - 75 Blow Marshall Design | Rigid | 76 | 3 | 07/02/1993 | 07/02/1993 |  | 28522 | 28360 | 54
63-D-2011 | 63 | Driving | 4 | Asphalt | Hot Mix Asphalt - 75 Blow Marshall Design | Rigid | 25 | 1 | 07/03/1993 | 10/04/2004 | 06/01/2013 | 28523 | 28361 | 54
63-D-2011 | 63 | Driving | 5 | Concrete | Concrete - Concrete Overlay Mix | Rigid | 95 | 3.75 | 09/08/2011 | 09/08/2011 | 06/01/2013 | 28524 | 15820 | 17148
63-P-2004 | 63 | Passing | 1 | Clay | Clay - Subgrade - R=12 | Rigid | 0 | 0 | 06/13/1991 | 06/29/1993 |  | 28365 | 15295 | 24
63-P-2004 | 63 | Passing | 2 | Asphalt | Hot Mix Asphalt - 75 Blow Marshall Design | Rigid | 102 | 4 | 07/01/1993 | 07/01/1993 |  | 28366 | 15299 | 54
63-P-2004 | 63 | Passing | 3 | Asphalt | Hot Mix Asphalt - 75 Blow Marshall Design | Rigid | 76 | 3 | 07/02/1993 | 07/02/1993 |  | 28367 | 15301 | 54
63-P-2004 | 63 | Passing | 4 | Asphalt | Hot Mix Asphalt - 75 Blow Marshall Design | Rigid | 25 | 1 | 07/03/1993 | 10/04/2004 | 06/01/2013 | 22119 | 15303 | 54
63-P-2004 | 63 | Passing | 5 | Concrete | Concrete - Concrete Overlay Mix | Rigid | 102 | 4 | 10/26/2004 | 10/26/2004 | 06/01/2013 | 15819 |  | 17148
63-P-2011 | 63 | Passing | 1 | Clay | Clay - Subgrade - R=12 | Rigid | 0 | 0 | 06/13/1991 | 06/29/1993 |  | 31042 | 28365 | 24
63-P-2011 | 63 | Passing | 2 | Asphalt | Hot Mix Asphalt - 75 Blow Marshall Design | Rigid | 102 | 4 | 07/01/1993 | 07/01/1993 |  | 31043 | 28366 | 54
63-P-2011 | 63 | Passing | 3 | Asphalt | Hot Mix Asphalt - 75 Blow Marshall Design | Rigid | 76 | 3 | 07/02/1993 | 07/02/1993 |  | 31044 | 28367 | 54
63-P-2011 | 63 | Passing | 4 | Asphalt | Hot Mix Asphalt - 75 Blow Marshall Design | Rigid | 25 | 1 | 07/03/1993 | 10/04/2004 | 06/01/2013 | 31045 | 22119 | 54
63-D-2004 | 63 | Driving | 2 | Asphalt | Hot Mix Asphalt - 75 Blow Marshall Design | Rigid | 102 | 4 | 07/01/1993 | 07/01/1993 |  | 28359 | 15300 | 54
64-D-2005 | 64 | Driving | 1 | Clay | Clay - Subgrade - R=12 | Rigid | 0 | 0 | 09/20/2005 | 09/20/2005 |  | 18008 |  | 24
64-D-2005 | 64 | Driving | 4 | Pervious Concrete | Pervious Concrete | Rigid | 178 | 7 | 09/27/2005 | 09/27/2005 |  | 16693 |  | 122
64-D-2005 | 64 | Driving | 3 | Stone | Stone - Base - MnDOT CA-15 Gradation | Rigid | 152 | 6 | 09/20/2005 | 09/20/2005 |  | 16692 |  | 140
64-D-2005 | 64 | Driving | 2 | Aggregate | Class 5 Special gradation for MnROAD - Base | Rigid | 457 | 18 | 09/20/2005 | 09/20/2005 |  | 16691 |  | 7
70-D-2010 | 70 | Driving | 1 | Clay | Clay - Subgrade - R=12 | Flexible | 0 | 0 | 04/19/2010 | 04/19/2010 | 05/02/2022 | 17469 |  | 24
70-D-2010 | 70 | Driving | 2 | Aggregate | Class 7 - Aggregate Blend - Virgin-RAP-PCC materials | Flexible | 203 | 8 | 04/23/2010 | 04/23/2010 | 05/02/2022 | 17471 |  | 17425
70-D-2010 | 70 | Driving | 3 | Concrete | Concrete - Recycled Concrete Mix - SHRP 2 Study | Flexible | 152 | 6 | 05/05/2010 | 05/05/2010 | 05/02/2022 | 17473 |  | 17428
70-D-2010 | 70 | Driving | 4 | Asphalt | Hot Mix Asphalt - Composite Pavement - Saw and Seal over JPCP joints | Flexible | 38 | 1.5 | 05/20/2010 | 05/20/2010 | 05/02/2022 | 17729 |  | 17420
70-P-2010 | 70 | Passing | 5 | Asphalt | Hot Mix Asphalt - Composite Pavement - Saw and Seal over JPCP joints | Flexible | 38 | 1.5 | 05/20/2010 | 05/20/2010 | 05/02/2022 | 17730 |  | 17420
70-P-2010 | 70 | Passing | 1 | Clay | Clay - Subgrade - R=12 | Flexible | 0 | 0 | 04/19/2010 | 04/19/2010 | 05/02/2022 | 17470 |  | 24
70-P-2010 | 70 | Passing | 2 | Aggregate | Class 7 - Aggregate Blend - Virgin-RAP-PCC materials | Flexible | 203 | 8 | 04/23/2010 | 04/23/2010 | 05/02/2022 | 17472 |  | 17425
70-P-2010 | 70 | Passing | 3 | Concrete | Concrete - Recycled Concrete Mix - SHRP 2 Study | Flexible | 152 | 6 | 05/05/2010 | 05/05/2010 | 05/02/2022 | 17474 |  | 17428
70-P-2010 | 70 | Passing | 4 | Asphalt | Hot Mix Asphalt - Composite Pavement - Saw and Seal over JPCP joints | Flexible | 38 | 1.5 | 05/20/2010 | 05/20/2010 | 05/02/2022 | 17476 |  | 17420
70-D-2010 | 70 | Driving | 5 | Asphalt | Hot Mix Asphalt - Composite Pavement - Saw and Seal over JPCP joints | Flexible | 38 | 1.5 | 05/20/2010 | 05/20/2010 | 05/02/2022 | 17475 |  | 17420
71-P-2010 | 71 | Passing | 4 | Concrete | Concrete - High Quality Concrete Mix - SHRP 2 Study | Rigid | 70 | 2.75 | 05/25/2010 | 05/25/2010 | 05/02/2022 | 17433 |  | 17431
71-D-2010 | 71 | Driving | 1 | Clay | Clay - Subgrade - R=12 | Rigid | 0 | 0 | 04/05/2010 | 04/19/2010 | 05/02/2022 | 17423 |  | 24
71-D-2010 | 71 | Driving | 2 | Aggregate | Class 7 - Aggregate Blend - Virgin-RAP-PCC materials | Rigid | 203 | 8 | 04/23/2010 | 04/23/2010 | 05/02/2022 | 17426 |  | 17425
71-P-2010 | 71 | Passing | 3 | Concrete | Concrete - Recycled Concrete Mix - SHRP 2 Study | Rigid | 152 | 6 | 05/06/2010 | 05/06/2010 | 05/02/2022 | 17430 |  | 17428
71-D-2010 | 71 | Driving | 4 | Concrete | Concrete - High Quality Concrete Mix - SHRP 2 Study | Rigid | 70 | 2.75 | 05/25/2010 | 05/25/2010 | 05/02/2022 | 17432 |  | 17431
71-P-2010 | 71 | Passing | 1 | Clay | Clay - Subgrade - R=12 | Rigid | 0 | 0 | 04/05/2010 | 04/19/2010 | 05/02/2022 | 17424 |  | 24
71-P-2010 | 71 | Passing | 2 | Aggregate | Class 7 - Aggregate Blend - Virgin-RAP-PCC materials | Rigid | 203 | 8 | 04/23/2010 | 04/23/2010 | 05/02/2022 | 17427 |  | 17425
71-D-2010 | 71 | Driving | 3 | Concrete | Concrete - Recycled Concrete Mix - SHRP 2 Study | Rigid | 152 | 6 | 05/06/2010 | 05/06/2010 | 05/02/2022 | 17429 |  | 17428
72-D-2010 | 72 | Driving | 1 | Clay | Clay - Subgrade - R=12 | Rigid | 0 | 0 | 04/19/2010 | 04/19/2010 | 05/02/2022 | 17440 |  | 24
72-D-2010 | 72 | Driving | 2 | Aggregate | Class 7 - Aggregate Blend - Virgin-RAP-PCC materials | Rigid | 203 | 8 | 04/23/2010 | 04/23/2010 | 05/02/2022 | 17442 |  | 17425
72-D-2010 | 72 | Driving | 3 | Concrete | Concrete -Low Cost Concrete Mix - SHRP 2 Study | Rigid | 152 | 6 | 05/10/2010 | 05/10/2010 | 05/02/2022 | 17444 |  | 17439
72-P-2010 | 72 | Passing | 4 | Concrete | Concrete - High Quality Concrete Mix - SHRP 2 Study | Rigid | 76 | 3 | 05/10/2010 | 05/10/2010 | 05/02/2022 | 17447 |  | 17431
72-P-2010 | 72 | Passing | 1 | Clay | Clay - Subgrade - R=12 | Rigid | 0 | 0 | 04/19/2010 | 04/19/2010 | 05/02/2022 | 17441 |  | 24
72-P-2010 | 72 | Passing | 2 | Aggregate | Class 7 - Aggregate Blend - Virgin-RAP-PCC materials | Rigid | 203 | 8 | 04/23/2010 | 04/23/2010 | 05/02/2022 | 17443 |  | 17425
72-P-2010 | 72 | Passing | 3 | Concrete | Concrete -Low Cost Concrete Mix - SHRP 2 Study | Rigid | 152 | 6 | 05/10/2010 | 05/10/2010 | 05/02/2022 | 17445 |  | 17439
72-D-2010 | 72 | Driving | 4 | Concrete | Concrete - High Quality Concrete Mix - SHRP 2 Study | Rigid | 76 | 3 | 05/10/2010 | 05/10/2010 | 05/02/2022 | 17446 |  | 17431
73-D-2010 | 73 | Driving | 1 | Clay | Clay - Subgrade - R=12 | Rigid | 0 | 0 | 04/19/2010 | 04/19/2010 | 05/02/2022 | 21178 |  | 24
73-D-2010 | 73 | Driving | 2 | Aggregate | Class 7 - Aggregate Blend - Virgin-RAP-PCC materials | Rigid | 203 | 8 | 04/23/2010 | 04/23/2010 | 05/02/2022 | 21180 |  | 17425
73-D-2010 | 73 | Driving | 3 | Concrete | Concrete -Low Cost Concrete Mix - SHRP 2 Study | Rigid | 152 | 6 | 05/06/2010 | 05/06/2010 | 05/02/2022 | 21182 |  | 17439
73-P-2010 | 73 | Passing | 4 | Concrete | Concrete - High Quality Concrete Mix - SHRP 2 Study | Rigid | 76 | 3 | 05/06/2010 | 05/06/2010 | 05/02/2022 | 21185 |  | 17431
73-P-2010 | 73 | Passing | 1 | Clay | Clay - Subgrade - R=12 | Rigid | 0 | 0 | 04/19/2010 | 04/19/2010 | 05/02/2022 | 21179 |  | 24
73-P-2010 | 73 | Passing | 2 | Aggregate | Class 7 - Aggregate Blend - Virgin-RAP-PCC materials | Rigid | 203 | 8 | 04/23/2010 | 04/23/2010 | 05/02/2022 | 21181 |  | 17425
73-P-2010 | 73 | Passing | 3 | Concrete | Concrete -Low Cost Concrete Mix - SHRP 2 Study | Rigid | 152 | 6 | 05/06/2010 | 05/06/2010 | 05/02/2022 | 21183 |  | 17439
73-D-2010 | 73 | Driving | 4 | Concrete | Concrete - High Quality Concrete Mix - SHRP 2 Study | Rigid | 76 | 3 | 05/06/2010 | 05/06/2010 | 05/02/2022 | 21184 |  | 17431
77-I-2007 | 77 | Inside | 1 | Clay | Clay - Subgrade - R=12 | Flexible | 0 | 0 | 07/23/2007 | 07/23/2007 |  | 16299 |  | 24
77-I-2007 | 77 | Inside | 2 | Clay | Clay - Borrow | Flexible | 127 | 5 | 07/25/2007 | 07/26/2007 |  | 17270 |  | 17225
77-I-2007 | 77 | Inside | 3 | Reclaimed | Full Depth Reclamation - 50% HMA + 50% Gravel Blend | Flexible | 203 | 8 | 08/07/2007 | 08/08/2007 |  | 17274 |  | 18
77-I-2007 | 77 | Inside | 4 | Asphalt | Hot Mix Asphalt - Superpave Level 3 - Elvaloy + Polyphosphoric Acid Modified | Flexible | 51 | 2 | 10/25/2007 | 10/25/2007 |  | 17276 |  | 105
77-O-2007 | 77 | Outside | 5 | Asphalt | Hot Mix Asphalt - Superpave Level 3 - Elvaloy + Polyphosphoric Acid Modified | Flexible | 51 | 2 | 10/25/2007 | 10/25/2007 |  | 17279 |  | 105
77-O-2007 | 77 | Outside | 1 | Clay | Clay - Subgrade - R=12 | Flexible | 0 | 0 | 07/23/2007 | 07/23/2007 |  | 16301 |  | 24
77-O-2007 | 77 | Outside | 2 | Clay | Clay - Borrow | Flexible | 127 | 5 | 07/25/2007 | 07/26/2007 |  | 17272 |  | 17225
77-O-2007 | 77 | Outside | 3 | Reclaimed | Full Depth Reclamation - 50% HMA + 50% Gravel Blend | Flexible | 203 | 8 | 08/07/2007 | 08/08/2007 |  | 17275 |  | 18
77-O-2007 | 77 | Outside | 4 | Asphalt | Hot Mix Asphalt - Superpave Level 3 - Elvaloy + Polyphosphoric Acid Modified | Flexible | 51 | 2 | 10/25/2007 | 10/25/2007 |  | 17277 |  | 105
77-I-2007 | 77 | Inside | 5 | Asphalt | Hot Mix Asphalt - Superpave Level 3 - Elvaloy + Polyphosphoric Acid Modified | Flexible | 51 | 2 | 10/25/2007 | 10/25/2007 |  | 17278 |  | 105
78-I-2007 | 78 | Inside | 1 | Clay | Clay - Subgrade - R=12 | Flexible | 0 | 0 | 07/23/2007 | 07/23/2007 |  | 16315 |  | 24
78-I-2007 | 78 | Inside | 2 | Clay | Clay - Borrow | Flexible | 127 | 5 | 07/25/2007 | 07/26/2007 |  | 17288 |  | 17225
78-I-2007 | 78 | Inside | 3 | Aggregate | Class 6 Special gradation for MnROAD - Base | Flexible | 203 | 8 | 08/08/2007 | 08/08/2007 |  | 17290 |  | 8
78-I-2007 | 78 | Inside | 4 | Asphalt | Hot Mix Asphalt - Superpave Level 3 - Elvaloy + Polyphosphoric Acid Modified | Flexible | 51 | 2 | 10/25/2007 | 10/25/2007 |  | 17292 |  | 105
78-O-2007 | 78 | Outside | 5 | Asphalt | Hot Mix Asphalt - Superpave Level 3 - Elvaloy + Polyphosphoric Acid Modified | Flexible | 51 | 2 | 10/25/2007 | 10/25/2007 |  | 17295 |  | 105
78-O-2007 | 78 | Outside | 1 | Clay | Clay - Subgrade - R=12 | Flexible | 0 | 0 | 07/23/2007 | 07/23/2007 |  | 16316 |  | 24
78-O-2007 | 78 | Outside | 2 | Clay | Clay - Borrow | Flexible | 127 | 5 | 07/25/2007 | 07/26/2007 |  | 17289 |  | 17225
78-O-2007 | 78 | Outside | 3 | Aggregate | Class 6 Special gradation for MnROAD - Base | Flexible | 203 | 8 | 08/08/2007 | 08/08/2007 |  | 17291 |  | 8
78-O-2007 | 78 | Outside | 4 | Asphalt | Hot Mix Asphalt - Superpave Level 3 - Elvaloy + Polyphosphoric Acid Modified | Flexible | 51 | 2 | 10/25/2007 | 10/25/2007 |  | 17293 |  | 105
78-I-2007 | 78 | Inside | 5 | Asphalt | Hot Mix Asphalt - Superpave Level 3 - Elvaloy + Polyphosphoric Acid Modified | Flexible | 51 | 2 | 10/25/2007 | 10/25/2007 |  | 17294 |  | 105
79-I-2007 | 79 | Inside | 1 | Clay | Clay - Subgrade - R=12 | Flexible | 0 | 0 | 07/23/2007 | 07/23/2007 |  | 16329 |  | 24
79-I-2007 | 79 | Inside | 2 | Clay | Clay - Borrow | Flexible | 127 | 5 | 07/25/2007 | 07/26/2007 |  | 17298 |  | 17225
79-I-2007 | 79 | Inside | 3 | Reclaimed | Full Depth Reclamation - HMA + Gravel + High Carbon Fly Ash | Flexible | 203 | 8 | 08/07/2007 | 08/09/2007 |  | 17300 |  | 20
79-I-2007 | 79 | Inside | 4 | Asphalt | Hot Mix Asphalt - Superpave Level 3 - Elvaloy + Polyphosphoric Acid Modified | Flexible | 51 | 2 | 09/11/2007 | 09/11/2007 |  | 17302 |  | 105
79-O-2007 | 79 | Outside | 5 | Asphalt | Hot Mix Asphalt - Superpave Level 3 - Elvaloy + Polyphosphoric Acid Modified | Flexible | 51 | 2 | 09/11/2007 | 09/11/2007 |  | 17305 |  | 105
79-O-2007 | 79 | Outside | 1 | Clay | Clay - Subgrade - R=12 | Flexible | 0 | 0 | 07/23/2007 | 07/23/2007 |  | 16331 |  | 24
79-O-2007 | 79 | Outside | 2 | Clay | Clay - Borrow | Flexible | 127 | 5 | 07/25/2007 | 07/26/2007 |  | 17299 |  | 17225
79-O-2007 | 79 | Outside | 3 | Reclaimed | Full Depth Reclamation - HMA + Gravel + High Carbon Fly Ash | Flexible | 203 | 8 | 08/07/2007 | 08/09/2007 |  | 17301 |  | 20
79-O-2007 | 79 | Outside | 4 | Asphalt | Hot Mix Asphalt - Superpave Level 3 - Elvaloy + Polyphosphoric Acid Modified | Flexible | 51 | 2 | 09/11/2007 | 09/11/2007 |  | 17303 |  | 105
79-I-2007 | 79 | Inside | 5 | Asphalt | Hot Mix Asphalt - Superpave Level 3 - Elvaloy + Polyphosphoric Acid Modified | Flexible | 51 | 2 | 09/11/2007 | 09/11/2007 |  | 17304 |  | 105
80-D-2001 | 80 | Driving | 2 | Aggregate | Class 3 Special gradation for MnROAD - Base | Rigid | 224 | 8.8 | 07/29/2001 | 07/30/2001 |  | 18112 |  | 4
80-D-2001 | 80 | Driving | 3 | Aggregate | Open Graded Permeable Base - OGAB | Rigid | 381 | 15 | 07/30/2001 | 07/31/2001 |  | 18116 |  | 18081
80-D-2001 | 80 | Driving | 4 | Concrete | Concrete - MnDOT Gravel Aggregate Mix | Rigid | 216 | 8.5 | 08/01/2001 | 08/01/2001 |  | 18120 |  | 18095
80-D-2001 | 80 | Driving | 1 | Clay | Clay - Subgrade - R=12 | Rigid | 0 | 0 | 07/28/2001 | 07/29/2001 |  | 18108 |  | 24
80-P-2001 | 80 | Passing | 2 | Aggregate | Class 3 Special gradation for MnROAD - Base | Rigid | 224 | 8.8 | 07/29/2001 | 07/30/2001 |  | 18114 |  | 4
80-P-2001 | 80 | Passing | 3 | Aggregate | Open Graded Permeable Base - OGAB | Rigid | 381 | 15 | 07/30/2001 | 07/31/2001 |  | 18118 |  | 18081
80-P-2001 | 80 | Passing | 4 | Concrete | Concrete - MnDOT Gravel Aggregate Mix | Rigid | 216 | 8.5 | 08/01/2001 | 08/01/2001 |  | 18121 |  | 18095
80-P-2001 | 80 | Passing | 1 | Clay | Clay - Subgrade - R=12 | Rigid | 0 | 0 | 07/28/2001 | 07/29/2001 |  | 18110 |  | 24
81-D-2001 | 81 | Driving | 1 | Clay | Clay - Subgrade - R=12 | Rigid | 0 | 0 | 11/03/2001 | 11/04/2001 |  | 18096 |  | 24
81-D-2001 | 81 | Driving | 3 | Concrete | Concrete - MnDOT Gravel Aggregate Mix | Rigid | 180 | 7.1 | 11/06/2001 | 11/06/2001 |  | 18102 |  | 18095
81-D-2001 | 81 | Driving | 2 | Aggregate | Class 5 - Standard - Base | Rigid | 762 | 30 | 11/04/2001 | 11/05/2001 |  | 18100 |  | 17163
82-D-2002 | 82 | Driving | 1 | Clay | Clay - Subgrade - R=12 | Rigid | 0 | 0 | 10/15/2002 | 10/16/2002 |  | 18082 |  | 24
82-D-2002 | 82 | Driving | 3 | Concrete | Concrete - MnDOT Limestone Aggregate Mix | Rigid | 191 | 7.5 | 10/18/2002 | 10/18/2002 |  | 18091 |  | 18090
82-D-2002 | 82 | Driving | 2 | Aggregate | Open Graded Permeable Base - OGAB | Rigid | 203 | 8 | 10/16/2002 | 10/17/2002 |  | 18086 |  | 18081
83-E-2007 | 83 | Eastbound | 1 | Clay | Clay - Subgrade - R=12 | Flexible | 0 | 0 | 08/01/2007 | 08/01/2007 |  | 8 |  | 24
83-E-2007 | 83 | Eastbound | 2 | Clay | Clay - Borrow | Flexible | 610 | 24 | 07/23/2007 | 08/02/2007 |  | 17228 |  | 17225
83-E-2007 | 83 | Eastbound | 3 | Aggregate | Class 5 - Standard - Base | Flexible | 203 | 8 | 08/13/2007 | 09/04/2007 |  | 17232 |  | 17163
83-E-2007 | 83 | Eastbound | 4 | Asphalt | Hot Mix Asphalt - Superpave Level 3 | Flexible | 51 | 2 | 09/13/2007 | 09/13/2007 |  | 17235 |  | 111
83-W-2007 | 83 | Westbound | 5 | Asphalt | Hot Mix Asphalt - Superpave Level 3 | Flexible | 38 | 1.5 | 10/10/2007 | 10/10/2007 |  | 17236 |  | 111
83-W-2007 | 83 | Westbound | 1 | Clay | Clay - Subgrade - R=12 | Flexible | 0 | 0 | 07/23/2007 | 08/01/2007 |  | 6 |  | 24
83-W-2007 | 83 | Westbound | 2 | Clay | Clay - Borrow | Flexible | 610 | 24 | 07/23/2007 | 08/02/2007 |  | 17226 |  | 17225
83-W-2007 | 83 | Westbound | 3 | Aggregate | Class 5 - Standard - Base | Flexible | 203 | 8 | 08/13/2007 | 09/04/2007 |  | 17230 |  | 17163
83-W-2007 | 83 | Westbound | 4 | Asphalt | Hot Mix Asphalt - Superpave Level 3 | Flexible | 51 | 2 | 09/13/2007 | 09/13/2007 |  | 17234 |  | 111
83-E-2007 | 83 | Eastbound | 5 | Asphalt | Hot Mix Asphalt - Superpave Level 3 | Flexible | 38 | 1.5 | 10/10/2007 | 10/10/2007 |  | 17237 |  | 111
84-E-2007 | 84 | Eastbound | 1 | Clay | Clay - Subgrade - R=12 | Flexible | 0 | 0 | 07/23/2007 | 08/01/2007 |  | 16353 |  | 24
84-E-2007 | 84 | Eastbound | 2 | Clay | Clay - Borrow | Flexible | 610 | 24 | 07/23/2007 | 08/02/2007 |  | 17242 |  | 17225
84-E-2007 | 84 | Eastbound | 3 | Aggregate | Class 5 - Standard - Base | Flexible | 229 | 9 | 08/13/2007 | 09/04/2007 |  | 17246 |  | 17163
84-E-2007 | 84 | Eastbound | 4 | Asphalt | Hot Mix Asphalt - Superpave Level 3 | Flexible | 51 | 2 | 09/13/2007 | 09/13/2007 |  | 17249 |  | 111
84-E-2007 | 84 | Eastbound | 5 | Asphalt | Hot Mix Asphalt - Superpave Level 3 | Flexible | 51 | 2 | 10/10/2007 | 10/10/2007 |  | 17254 |  | 111
84-W-2007 | 84 | Westbound | 6 | Asphalt | Hot Mix Asphalt - Superpave Level 3 | Flexible | 38 | 1.5 | 10/10/2007 | 10/10/2007 |  | 17256 |  | 111
84-W-2007 | 84 | Westbound | 1 | Clay | Clay - Subgrade - R=12 | Flexible | 0 | 0 | 07/23/2007 | 08/01/2007 |  | 16351 |  | 24
84-W-2007 | 84 | Westbound | 2 | Clay | Clay - Borrow | Flexible | 610 | 24 | 07/23/2007 | 08/02/2007 |  | 17240 |  | 17225
84-W-2007 | 84 | Westbound | 3 | Aggregate | Class 5 - Standard - Base | Flexible | 229 | 9 | 08/13/2007 | 09/04/2007 |  | 17244 |  | 17163
84-W-2007 | 84 | Westbound | 4 | Asphalt | Hot Mix Asphalt - Superpave Level 3 | Flexible | 51 | 2 | 09/13/2007 | 09/13/2007 |  | 17248 |  | 111
84-W-2007 | 84 | Westbound | 5 | Asphalt | Hot Mix Asphalt - Superpave Level 3 | Flexible | 51 | 2 | 10/10/2007 | 10/10/2007 |  | 17252 |  | 111
84-E-2007 | 84 | Eastbound | 6 | Asphalt | Hot Mix Asphalt - Superpave Level 3 | Flexible | 38 | 1.5 | 10/10/2007 | 10/10/2007 |  | 17258 |  | 111
85-I-2008 | 85 | Inside | 1 | Sand | Sand - Subgrade - R=70 | Rigid | 0 | 0 | 09/16/2008 | 09/16/2008 | 07/15/2017 | 16171 |  | 23
85-I-2008 | 85 | Inside | 2 | Geotextile | Geotextile - Type V | Rigid | 2 | 0.08 | 09/22/2008 | 09/22/2008 | 07/15/2017 | 16175 |  | 103
85-I-2008 | 85 | Inside | 3 | Stone | Stone - Base - MnDOT CA-15 Gradation | Rigid | 203 | 8 | 09/24/2008 | 09/24/2008 | 07/15/2017 | 16179 |  | 140
85-I-2008 | 85 | Inside | 4 | Stone | Railroad Ballast - Martin Marietta pit | Rigid | 102 | 4 | 09/25/2008 | 09/25/2008 | 07/15/2017 | 16181 |  | 135
85-O-2008 | 85 | Outside | 5 | Pervious Concrete | Pervious Concrete | Rigid | 178 | 7 | 10/20/2008 | 10/20/2008 | 07/15/2017 | 16188 |  | 122
85-O-2008 | 85 | Outside | 1 | Sand | Sand - Subgrade - R=70 | Rigid | 0 | 0 | 09/16/2008 | 09/16/2008 | 07/15/2017 | 16173 |  | 23
85-O-2008 | 85 | Outside | 2 | Geotextile | Geotextile - Type V | Rigid | 2 | 0.08 | 09/22/2008 | 09/22/2008 | 07/15/2017 | 16177 |  | 103
85-O-2008 | 85 | Outside | 3 | Stone | Stone - Base - MnDOT CA-15 Gradation | Rigid | 203 | 8 | 08/23/2008 | 09/24/2008 | 07/15/2017 | 16180 |  | 140
85-O-2008 | 85 | Outside | 4 | Stone | Railroad Ballast - Martin Marietta pit | Rigid | 102 | 4 | 09/24/2008 | 09/25/2008 | 07/15/2017 | 16183 |  | 135
85-I-2008 | 85 | Inside | 5 | Pervious Concrete | Pervious Concrete | Rigid | 178 | 7 | 10/20/2008 | 10/20/2008 | 07/15/2017 | 16187 |  | 122
86-I-2008 | 86 | Inside | 1 | Sand | Sand - Subgrade - R=70 | Flexible | 0 | 0 | 08/22/2008 | 09/21/2008 | 07/15/2017 | 16193 |  | 23
86-I-2008 | 86 | Inside | 2 | Geotextile | Geotextile - Type V | Flexible | 2 | 0.08 | 09/22/2008 | 09/22/2008 | 07/15/2017 | 16197 |  | 103
86-I-2008 | 86 | Inside | 3 | Stone | Stone - Base - MnDOT CA-15 Gradation | Flexible | 254 | 10 | 09/24/2008 | 09/24/2008 | 07/15/2017 | 16201 |  | 140
86-I-2008 | 86 | Inside | 4 | Stone | Railroad Ballast - Martin Marietta pit | Flexible | 102 | 4 | 09/25/2008 | 09/25/2008 | 07/15/2017 | 16205 |  | 135
86-O-2008 | 86 | Outside | 5 | Asphalt | Porous Asphalt | Flexible | 127 | 5 | 10/15/2008 | 10/15/2008 | 07/15/2017 | 16588 |  | 16357
86-O-2008 | 86 | Outside | 1 | Sand | Sand - Subgrade - R=70 | Flexible | 0 | 0 | 08/22/2008 | 09/21/2008 | 07/15/2017 | 16195 |  | 23
86-O-2008 | 86 | Outside | 2 | Geotextile | Geotextile - Type V | Flexible | 2 | 0.08 | 09/22/2008 | 09/22/2008 | 07/15/2017 | 16199 |  | 103
86-O-2008 | 86 | Outside | 3 | Stone | Stone - Base - MnDOT CA-15 Gradation | Flexible | 254 | 10 | 09/24/2008 | 09/24/2008 | 07/15/2017 | 16203 |  | 140
86-O-2008 | 86 | Outside | 4 | Stone | Railroad Ballast - Martin Marietta pit | Flexible | 102 | 4 | 09/25/2008 | 09/25/2008 | 07/15/2017 | 16207 |  | 135
86-I-2008 | 86 | Inside | 5 | Asphalt | Porous Asphalt | Flexible | 127 | 5 | 10/15/2008 | 10/15/2008 | 07/15/2017 | 16587 |  | 16357
87-O-2008 | 87 | Outside | 5 | Asphalt | Hot Mix Asphalt - 20% RAP - SPWEB340B | Flexible | 102 | 4 | 09/15/2008 | 10/15/2008 |  | 16664 |  | 56
87-I-2008 | 87 | Inside | 1 | Clay | Clay - Subgrade - R=12 | Flexible | 0 | 0 | 09/10/2008 | 09/20/2008 |  | 16641 |  | 24
87-I-2008 | 87 | Inside | 2 | Geotextile | Geotextile - Type V | Flexible | 2 | 0.08 | 09/22/2008 | 09/22/2008 |  | 16649 |  | 103
87-I-2008 | 87 | Inside | 3 | Stone | Stone - Base - MnDOT CA-15 Gradation | Flexible | 279 | 11 | 09/22/2008 | 09/24/2008 |  | 16653 |  | 140
87-O-2008 | 87 | Outside | 4 | Stone | Railroad Ballast - Mesabi Hardrock | Flexible | 102 | 4 | 09/25/2008 | 09/25/2008 |  | 16659 |  | 118
87-I-2008 | 87 | Inside | 5 | Asphalt | Hot Mix Asphalt - 20% RAP - SPWEB340B | Flexible | 102 | 4 | 09/15/2008 | 10/15/2008 |  | 16663 |  | 56
87-O-2008 | 87 | Outside | 1 | Clay | Clay - Subgrade - R=12 | Flexible | 0 | 0 | 09/10/2008 | 09/20/2008 |  | 16643 |  | 24
87-O-2008 | 87 | Outside | 2 | Geotextile | Geotextile - Type V | Flexible | 2 | 0.08 | 09/22/2008 | 09/22/2008 |  | 16651 |  | 103
87-O-2008 | 87 | Outside | 3 | Stone | Stone - Base - MnDOT CA-15 Gradation | Flexible | 279 | 11 | 09/22/2008 | 09/24/2008 |  | 16655 |  | 140
87-I-2008 | 87 | Inside | 4 | Stone | Railroad Ballast - Mesabi Hardrock | Flexible | 102 | 4 | 09/25/2008 | 09/25/2008 |  | 16657 |  | 118
88-I-2008 | 88 | Inside | 1 | Clay | Clay - Subgrade - R=12 | Flexible | 0 | 0 | 09/10/2008 | 09/20/2008 | 07/15/2017 | 16597 |  | 24
88-I-2008 | 88 | Inside | 2 | Geotextile | Geotextile - Type V | Flexible | 2 | 0.08 | 09/21/2008 | 09/21/2008 | 07/15/2017 | 16601 |  | 103
88-I-2008 | 88 | Inside | 3 | Stone | Stone - Base - MnDOT CA-15 Gradation | Flexible | 254 | 10 | 09/22/2008 | 09/24/2008 | 07/15/2017 | 16605 |  | 140
88-I-2008 | 88 | Inside | 4 | Stone | Railroad Ballast - Martin Marietta pit | Flexible | 102 | 4 | 09/25/2008 | 09/25/2008 | 07/15/2017 | 16609 |  | 135
88-O-2008 | 88 | Outside | 5 | Asphalt | Porous Asphalt | Flexible | 127 | 5 | 10/15/2008 | 10/15/2008 | 07/15/2017 | 16614 |  | 16357
88-O-2008 | 88 | Outside | 1 | Clay | Clay - Subgrade - R=12 | Flexible | 0 | 0 | 09/10/2008 | 09/20/2008 | 07/15/2017 | 16599 |  | 24
88-O-2008 | 88 | Outside | 2 | Geotextile | Geotextile - Type V | Flexible | 2 | 0.08 | 09/21/2008 | 09/21/2008 | 07/15/2017 | 16603 |  | 103
88-O-2008 | 88 | Outside | 3 | Stone | Stone - Base - MnDOT CA-15 Gradation | Flexible | 254 | 10 | 09/22/2008 | 09/24/2008 | 07/15/2017 | 16607 |  | 140
88-O-2008 | 88 | Outside | 4 | Stone | Railroad Ballast - Martin Marietta pit | Flexible | 102 | 4 | 09/25/2008 | 09/25/2008 | 07/15/2017 | 16611 |  | 135
88-I-2008 | 88 | Inside | 5 | Asphalt | Porous Asphalt | Flexible | 127 | 5 | 10/15/2008 | 10/15/2008 | 07/15/2017 | 16613 |  | 16357
89-I-2008 | 89 | Inside | 1 | Clay | Clay - Subgrade - R=12 | Rigid | 0 | 0 | 09/10/2008 | 09/20/2008 | 07/15/2017 | 16621 |  | 24
89-I-2008 | 89 | Inside | 2 | Geotextile | Geotextile - Type V | Rigid | 2 | 0.08 | 09/22/2008 | 09/22/2008 | 07/15/2017 | 16625 |  | 103
89-I-2008 | 89 | Inside | 3 | Stone | Stone - Base - MnDOT CA-15 Gradation | Rigid | 203 | 8 | 09/22/2008 | 09/24/2008 | 07/15/2017 | 16629 |  | 140
89-I-2008 | 89 | Inside | 4 | Stone | Railroad Ballast - Martin Marietta pit | Rigid | 102 | 4 | 09/25/2008 | 09/25/2008 | 07/15/2017 | 16633 |  | 135
89-O-2008 | 89 | Outside | 5 | Pervious Concrete | Pervious Concrete | Rigid | 178 | 7 | 10/20/2008 | 10/20/2008 | 07/15/2017 | 16638 |  | 122
89-O-2008 | 89 | Outside | 1 | Clay | Clay - Subgrade - R=12 | Rigid | 0 | 0 | 09/10/2008 | 09/20/2008 | 07/15/2017 | 16623 |  | 24
89-O-2008 | 89 | Outside | 2 | Geotextile | Geotextile - Type V | Rigid | 2 | 0.08 | 09/22/2008 | 09/22/2008 | 07/15/2017 | 16627 |  | 103
89-O-2008 | 89 | Outside | 3 | Stone | Stone - Base - MnDOT CA-15 Gradation | Rigid | 203 | 8 | 09/22/2008 | 09/24/2008 | 07/15/2017 | 16631 |  | 140
89-O-2008 | 89 | Outside | 4 | Stone | Railroad Ballast - Martin Marietta pit | Rigid | 102 | 4 | 09/25/2008 | 09/25/2008 | 07/15/2017 | 16635 |  | 135
89-I-2008 | 89 | Inside | 5 | Pervious Concrete | Pervious Concrete | Rigid | 178 | 7 | 10/20/2008 | 10/20/2008 | 07/15/2017 | 16637 |  | 122
91-D-1991 | 91 | Driving | 1 | Sand | Sand - Subgrade - R=70 | Flexible | 0 | 0 | 07/01/1961 | 07/01/1961 |  | 22458 |  | 23
91-D-1991 | 91 | Driving | 2 | Aggregate | Class 4 Aggregate | Flexible | 152 | 6 | 07/01/1961 | 07/01/1961 |  | 22459 |  | 21216
91-D-1991 | 91 | Driving | 3 | Aggregate | Class 5 - Standard - Base | Flexible | 127 | 5 | 07/01/1961 | 07/01/1961 |  | 22460 |  | 17163
91-D-1991 | 91 | Driving | 4 | Asphalt | Hot Mix Asphalt - 15% RAP - SPWEB240BR | Flexible | 102 | 4 | 07/01/1961 | 07/01/1961 |  | 22461 |  | 17162
91-D-1991 | 91 | Driving | 5 | Asphalt | Hot Mix Asphalt - 15% RAP - SPWEB240BR | Flexible | 57 | 2.25 | 07/01/1991 | 07/01/1991 | 09/17/1997 | 22462 |  | 17162
91-D-1997 | 91 | Driving | 5 | Concrete | Concrete Overlay Mix - Polypropylene Fibers Added | Rigid | 76 | 3 | 07/01/1991 | 07/01/1991 | 09/17/1997 | 31097 |  | 133
91-D-1997 | 91 | Driving | 2 | Aggregate | Class 4 Aggregate | Rigid | 152 | 6 | 07/01/1961 | 07/01/1961 |  | 31094 | 22459 | 21216
91-D-1997 | 91 | Driving | 3 | Aggregate | Class 5 - Standard - Base | Rigid | 127 | 5 | 07/01/1961 | 07/01/1961 |  | 31095 | 22460 | 17163
91-D-1997 | 91 | Driving | 4 | Asphalt | Hot Mix Asphalt - 15% RAP - SPWEB240BR | Rigid | 82 | 3.25 | 07/01/1961 | 07/01/1961 | 09/17/1997 | 31096 | 22461 | 17162
91-D-1997 | 91 | Driving | 5 | Concrete | Concrete - MnDOT Concrete Mix -Polyolefin Fibers | Rigid | 76 | 3 | 09/17/1997 | 09/17/1997 |  | 22464 |  | 21217
91-D-1997 | 91 | Driving | 1 | Sand | Sand - Subgrade - R=70 | Rigid | 0 | 0 | 07/01/1961 | 07/01/1961 |  | 31093 | 22458 | 23
92-P-1997 | 92 | Passing | 1 | Clay | Clay - Subgrade - R=12 | Rigid | 0 | 0 | 06/13/1991 | 06/29/1993 | 04/18/2010 | 28440 | 15202 | 24
92-P-1991 | 92 | Passing | 6 | Asphalt | Hot Mix Asphalt - 75 Blow Marshall Design | Rigid | 38 | 1.5 | 07/06/1993 | 07/06/1993 | 10/01/1997 | 15213 |  | 54
92-P-1997 | 92 | Passing | 3 | Asphalt | Hot Mix Asphalt - 75 Blow Marshall Design | Rigid | 76 | 3 | 07/02/1993 | 07/02/1993 | 04/18/2010 | 28442 | 15207 | 54
92-P-1997 | 92 | Passing | 4 | Concrete | Concrete Overlay Mix - Polypropylene Fibers Added | Rigid | 152 | 6 | 10/23/1997 | 10/23/1997 | 04/18/2010 | 15217 |  | 133
92-D-1991 | 92 | Driving | 1 | Clay | Clay - Subgrade - R=12 | Rigid | 0 | 0 | 06/13/1991 | 06/29/1993 | 04/18/2010 | 15200 |  | 24
92-D-1991 | 92 | Driving | 2 | Asphalt | Hot Mix Asphalt - 75 Blow Marshall Design | Rigid | 102 | 4 | 07/01/1993 | 07/01/1993 | 04/18/2010 | 15204 |  | 54
92-D-1991 | 92 | Driving | 3 | Asphalt | Hot Mix Asphalt - 75 Blow Marshall Design | Rigid | 76 | 3 | 07/02/1993 | 07/02/1993 | 04/18/2010 | 16941 |  | 54
92-D-1991 | 92 | Driving | 4 | Asphalt | Hot Mix Asphalt - 75 Blow Marshall Design | Rigid | 76 | 3 | 07/03/1993 | 07/03/1993 | 10/01/1997 | 15206 |  | 54
92-D-1991 | 92 | Driving | 5 | Asphalt | Hot Mix Asphalt - 75 Blow Marshall Design | Rigid | 38 | 1.5 | 07/05/1993 | 07/05/1993 | 10/01/1997 | 15212 |  | 54
92-D-1991 | 92 | Driving | 6 | Asphalt | Hot Mix Asphalt - 75 Blow Marshall Design | Rigid | 38 | 1.5 | 07/06/1993 | 07/06/1993 | 10/01/1997 | 15210 |  | 54
92-D-1997 | 92 | Driving | 1 | Clay | Clay - Subgrade - R=12 | Rigid | 0 | 0 | 06/13/1991 | 06/29/1993 | 04/18/2010 | 28432 | 15200 | 24
92-D-1997 | 92 | Driving | 2 | Asphalt | Hot Mix Asphalt - 75 Blow Marshall Design | Rigid | 102 | 4 | 07/01/1993 | 07/01/1993 | 04/18/2010 | 28433 | 15204 | 54
92-D-1997 | 92 | Driving | 3 | Asphalt | Hot Mix Asphalt - 75 Blow Marshall Design | Rigid | 76 | 3 | 07/02/1993 | 07/02/1993 | 04/18/2010 | 28434 | 16941 | 54
92-D-1997 | 92 | Driving | 4 | Concrete | Concrete Overlay Mix - Polypropylene Fibers Added | Rigid | 152 | 6 | 10/23/1997 | 10/23/1997 | 04/18/2010 | 15216 |  | 133
92-P-1991 | 92 | Passing | 1 | Clay | Clay - Subgrade - R=12 | Rigid | 0 | 0 | 06/13/1991 | 06/29/1993 | 04/18/2010 | 15202 |  | 24
92-P-1991 | 92 | Passing | 2 | Asphalt | Hot Mix Asphalt - 75 Blow Marshall Design | Rigid | 102 | 4 | 07/01/1993 | 07/01/1993 | 04/18/2010 | 15205 |  | 54
92-P-1991 | 92 | Passing | 3 | Asphalt | Hot Mix Asphalt - 75 Blow Marshall Design | Rigid | 76 | 3 | 07/02/1993 | 07/02/1993 | 04/18/2010 | 15207 |  | 54
92-P-1991 | 92 | Passing | 4 | Asphalt | Hot Mix Asphalt - 75 Blow Marshall Design | Rigid | 76 | 3 | 07/03/1993 | 07/03/1993 | 10/01/1997 | 16940 |  | 54
92-P-1991 | 92 | Passing | 5 | Asphalt | Hot Mix Asphalt - 75 Blow Marshall Design | Rigid | 38 | 1.5 | 07/05/1993 | 07/05/1993 | 10/01/1997 | 15211 |  | 54
92-P-1997 | 92 | Passing | 2 | Asphalt | Hot Mix Asphalt - 75 Blow Marshall Design | Rigid | 102 | 4 | 07/01/1993 | 07/01/1993 | 04/18/2010 | 28441 | 15205 | 54
93-D-1990 | 93 | Driving | 1 | Clay | Clay - Subgrade - R=12 | Rigid | 0 | 0 | 10/05/1990 | 06/29/1993 |  | 28397 |  | 24
93-P-1997 | 93 | Passing | 5 | Concrete | Concrete Overlay Mix - Polypropylene Fibers Added | Rigid | 102 | 4 | 10/23/1997 | 10/23/1997 | 10/04/2004 | 15795 |  | 133
93-D-1990 | 93 | Driving | 3 | Asphalt | Hot Mix Asphalt - 75 Blow Marshall Design | Rigid | 76 | 3 | 07/02/1993 | 07/02/1993 |  | 28399 |  | 54
93-D-1990 | 93 | Driving | 4 | Asphalt | Hot Mix Asphalt - 75 Blow Marshall Design | Rigid | 76 | 3 | 07/03/1993 | 07/03/1993 | 10/04/2004 | 28400 |  | 54
93-D-1990 | 93 | Driving | 5 | Asphalt | Hot Mix Asphalt - 75 Blow Marshall Design | Rigid | 38 | 1.5 | 07/05/1993 | 07/05/1993 | 10/04/2004 | 28401 |  | 54
93-D-1990 | 93 | Driving | 6 | Asphalt | Hot Mix Asphalt - 75 Blow Marshall Design | Rigid | 38 | 1.5 | 07/06/1993 | 07/06/1993 | 10/04/2004 | 28402 |  | 54
93-D-1997 | 93 | Driving | 1 | Clay | Clay - Subgrade - R=12 | Rigid | 0 | 0 | 10/05/1990 | 06/29/1993 |  | 15267 | 28397 | 24
93-D-1997 | 93 | Driving | 2 | Asphalt | Hot Mix Asphalt - 75 Blow Marshall Design | Rigid | 102 | 4 | 07/01/1993 | 07/01/1993 |  | 15270 | 28398 | 54
93-D-1997 | 93 | Driving | 3 | Asphalt | Hot Mix Asphalt - 75 Blow Marshall Design | Rigid | 76 | 3 | 07/02/1993 | 07/02/1993 |  | 16936 | 28399 | 54
93-D-1997 | 93 | Driving | 4 | Asphalt | Hot Mix Asphalt - 75 Blow Marshall Design | Rigid | 51 | 2 | 07/03/1993 | 07/03/1993 | 10/04/2004 | 15272 | 28400 | 54
93-D-1997 | 93 | Driving | 5 | Concrete | Concrete Overlay Mix - Polypropylene Fibers Added | Rigid | 102 | 4 | 10/23/1997 | 10/23/1997 | 10/04/2004 | 15282 |  | 133
93-P-1990 | 93 | Passing | 1 | Clay | Clay - Subgrade - R=12 | Flexible | 0 | 0 | 10/05/1990 | 06/29/1993 |  | 28403 |  | 24
93-P-1990 | 93 | Passing | 2 | Asphalt | Hot Mix Asphalt - 75 Blow Marshall Design | Flexible | 102 | 4 | 07/01/1993 | 07/01/1993 |  | 28404 |  | 54
93-P-1990 | 93 | Passing | 3 | Asphalt | Hot Mix Asphalt - 75 Blow Marshall Design | Flexible | 76 | 3 | 07/02/1993 | 07/02/1993 |  | 28405 |  | 54
93-P-1990 | 93 | Passing | 4 | Asphalt | Hot Mix Asphalt - 75 Blow Marshall Design | Flexible | 76 | 3 | 07/03/1993 | 07/03/1993 | 10/04/2004 | 28406 |  | 54
93-P-1990 | 93 | Passing | 5 | Asphalt | Hot Mix Asphalt - 75 Blow Marshall Design | Flexible | 38 | 1.5 | 07/05/1993 | 07/05/1993 | 10/04/2004 | 28407 |  | 54
93-P-1990 | 93 | Passing | 6 | Asphalt | Hot Mix Asphalt - 75 Blow Marshall Design | Flexible | 38 | 1.5 | 07/06/1993 | 07/06/1993 | 10/04/2004 | 28408 |  | 54
93-P-1997 | 93 | Passing | 1 | Clay | Clay - Subgrade - R=12 | Rigid | 0 | 0 | 10/05/1990 | 06/29/1993 |  | 15265 | 28403 | 24
93-P-1997 | 93 | Passing | 2 | Asphalt | Hot Mix Asphalt - 75 Blow Marshall Design | Rigid | 102 | 4 | 07/01/1993 | 07/01/1993 |  | 15269 | 28404 | 54
93-P-1997 | 93 | Passing | 3 | Asphalt | Hot Mix Asphalt - 75 Blow Marshall Design | Rigid | 76 | 3 | 07/02/1993 | 07/02/1993 |  | 15273 | 28405 | 54
93-P-1997 | 93 | Passing | 4 | Asphalt | Hot Mix Asphalt - 75 Blow Marshall Design | Rigid | 51 | 2 | 07/03/1993 | 07/03/1993 | 10/04/2004 | 16935 | 28406 | 54
93-D-1990 | 93 | Driving | 2 | Asphalt | Hot Mix Asphalt - 75 Blow Marshall Design | Rigid | 102 | 4 | 07/01/1993 | 07/01/1993 |  | 28398 |  | 54
94-D-1990 | 94 | Driving | 1 | Clay | Clay - Subgrade - R=12 | Rigid | 0 | 0 | 10/05/1990 | 06/29/1993 |  | 28409 |  | 24
94-P-1997 | 94 | Passing | 5 | Concrete | Concrete Overlay Mix - Polypropylene Fibers Added | Rigid | 76 | 3 | 10/23/1997 | 10/23/1997 | 10/04/2004 | 15251 |  | 133
94-D-1990 | 94 | Driving | 3 | Asphalt | Hot Mix Asphalt - 75 Blow Marshall Design | Rigid | 76 | 3 | 07/02/1993 | 07/02/1993 |  | 28411 |  | 54
94-D-1990 | 94 | Driving | 4 | Asphalt | Hot Mix Asphalt - 75 Blow Marshall Design | Rigid | 76 | 3 | 07/03/1993 | 07/03/1993 | 10/04/2004 | 28412 |  | 54
94-D-1990 | 94 | Driving | 5 | Asphalt | Hot Mix Asphalt - 75 Blow Marshall Design | Rigid | 38 | 1.5 | 07/05/1993 | 07/05/1993 | 10/04/2004 | 28413 |  | 54
94-D-1990 | 94 | Driving | 6 | Asphalt | Hot Mix Asphalt - 75 Blow Marshall Design | Rigid | 38 | 1.5 | 07/06/1993 | 07/06/1993 | 10/04/2004 | 28414 |  | 54
94-D-1997 | 94 | Driving | 1 | Clay | Clay - Subgrade - R=12 | Rigid | 0 | 0 | 10/05/1990 | 06/29/1993 |  | 15237 | 28409 | 24
94-D-1997 | 94 | Driving | 2 | Asphalt | Hot Mix Asphalt - 75 Blow Marshall Design | Rigid | 102 | 4 | 07/01/1993 | 07/01/1993 |  | 15240 | 28410 | 54
94-D-1997 | 94 | Driving | 3 | Asphalt | Hot Mix Asphalt - 75 Blow Marshall Design | Rigid | 76 | 3 | 07/02/1993 | 07/02/1993 |  | 15242 | 28411 | 54
94-D-1997 | 94 | Driving | 4 | Asphalt | Hot Mix Asphalt - 75 Blow Marshall Design | Rigid | 76 | 3 | 07/03/1993 | 07/03/1993 | 10/04/2004 | 15244 | 28412 | 54
94-D-1997 | 94 | Driving | 5 | Concrete | Concrete Overlay Mix - Polypropylene Fibers Added | Rigid | 76 | 3 | 10/23/1997 | 10/23/1997 | 10/04/2004 | 15252 |  | 133
94-P-1990 | 94 | Passing | 1 | Clay | Clay - Subgrade - R=12 | Rigid | 0 | 0 | 10/05/1990 | 06/29/1993 |  | 28415 |  | 24
94-P-1990 | 94 | Passing | 2 | Asphalt | Hot Mix Asphalt - 75 Blow Marshall Design | Rigid | 102 | 4 | 07/01/1993 | 07/01/1993 |  | 28416 |  | 54
94-P-1990 | 94 | Passing | 3 | Asphalt | Hot Mix Asphalt - 75 Blow Marshall Design | Rigid | 76 | 3 | 07/02/1993 | 07/02/1993 |  | 28417 |  | 54
94-P-1990 | 94 | Passing | 4 | Asphalt | Hot Mix Asphalt - 75 Blow Marshall Design | Rigid | 76 | 3 | 07/03/1993 | 07/03/1993 | 10/04/2004 | 28418 |  | 54
94-P-1990 | 94 | Passing | 5 | Asphalt | Hot Mix Asphalt - 75 Blow Marshall Design | Rigid | 38 | 1.5 | 07/05/1993 | 07/05/1993 | 10/04/2004 | 28419 |  | 54
94-P-1990 | 94 | Passing | 6 | Asphalt | Hot Mix Asphalt - 75 Blow Marshall Design | Rigid | 38 | 1.5 | 07/06/1993 | 07/06/1993 | 10/04/2004 | 28420 |  | 54
94-P-1997 | 94 | Passing | 1 | Clay | Clay - Subgrade - R=12 | Rigid | 0 | 0 | 10/05/1990 | 06/29/1993 |  | 15235 | 28415 | 24
94-P-1997 | 94 | Passing | 2 | Asphalt | Hot Mix Asphalt - 75 Blow Marshall Design | Rigid | 102 | 4 | 07/01/1993 | 07/01/1993 |  | 15239 | 28416 | 54
94-P-1997 | 94 | Passing | 3 | Asphalt | Hot Mix Asphalt - 75 Blow Marshall Design | Rigid | 76 | 3 | 07/02/1993 | 07/02/1993 |  | 15241 | 28417 | 54
94-P-1997 | 94 | Passing | 4 | Asphalt | Hot Mix Asphalt - 75 Blow Marshall Design | Rigid | 76 | 3 | 07/03/1993 | 07/03/1993 | 10/04/2004 | 15243 | 28418 | 54
94-D-1990 | 94 | Driving | 2 | Asphalt | Hot Mix Asphalt - 75 Blow Marshall Design | Rigid | 102 | 4 | 07/01/1993 | 07/01/1993 |  | 28410 |  | 54
95-P-1990 | 95 | Passing | 6 | Asphalt | Hot Mix Asphalt - 75 Blow Marshall Design | Rigid | 38 | 1.5 | 07/06/1993 | 07/06/1993 | 10/04/2004 | 31079 |  | 54
95-P-1990 | 95 | Passing | 5 | Asphalt | Hot Mix Asphalt - 75 Blow Marshall Design | Rigid | 38 | 1.5 | 07/05/1993 | 07/05/1993 | 10/04/2004 | 28431 |  | 54
95-P-1997 | 95 | Passing | 2 | Asphalt | Hot Mix Asphalt - 75 Blow Marshall Design | Rigid | 102 | 4 | 07/01/1993 | 07/01/1993 |  | 15299 | 28428 | 54
95-P-1997 | 95 | Passing | 3 | Asphalt | Hot Mix Asphalt - 75 Blow Marshall Design | Rigid | 76 | 3 | 07/02/1993 | 07/02/1993 |  | 15301 | 28429 | 54
95-P-1997 | 95 | Passing | 4 | Asphalt | Hot Mix Asphalt - 75 Blow Marshall Design | Rigid | 76 | 3 | 07/03/1993 | 07/03/1993 | 10/04/2004 | 15303 | 28430 | 54
95-P-1997 | 95 | Passing | 5 | Concrete | Concrete Overlay Mix - Polyolefin Fibers Added | Rigid | 76 | 3 | 10/23/1997 | 10/23/1997 | 10/04/2004 | 15311 |  | 134
95-D-1990 | 95 | Driving | 1 | Clay | Clay - Subgrade - R=12 | Rigid | 0 | 0 | 10/05/1990 | 06/29/1993 |  | 28421 |  | 24
95-D-1990 | 95 | Driving | 2 | Asphalt | Hot Mix Asphalt - 75 Blow Marshall Design | Rigid | 102 | 4 | 07/01/1993 | 07/01/1993 |  | 28422 |  | 54
95-D-1990 | 95 | Driving | 3 | Asphalt | Hot Mix Asphalt - 75 Blow Marshall Design | Rigid | 76 | 3 | 07/02/1993 | 07/02/1993 |  | 28423 |  | 54
95-D-1990 | 95 | Driving | 4 | Asphalt | Hot Mix Asphalt - 75 Blow Marshall Design | Rigid | 76 | 3 | 07/03/1993 | 07/03/1993 | 10/04/2004 | 28424 |  | 54
95-D-1990 | 95 | Driving | 5 | Asphalt | Hot Mix Asphalt - 75 Blow Marshall Design | Rigid | 38 | 1.5 | 07/05/1993 | 07/05/1993 | 10/04/2004 | 28425 |  | 54
95-D-1990 | 95 | Driving | 6 | Asphalt | Hot Mix Asphalt - 75 Blow Marshall Design | Rigid | 38 | 1.5 | 07/06/1993 | 07/06/1993 | 10/04/2004 | 28426 |  | 54
95-D-1997 | 95 | Driving | 1 | Clay | Clay - Subgrade - R=12 | Rigid | 0 | 0 | 10/05/1990 | 06/29/1993 |  | 15297 | 28421 | 24
95-D-1997 | 95 | Driving | 2 | Asphalt | Hot Mix Asphalt - 75 Blow Marshall Design | Rigid | 102 | 4 | 07/01/1993 | 07/01/1993 |  | 15300 | 28422 | 54
95-D-1997 | 95 | Driving | 3 | Asphalt | Hot Mix Asphalt - 75 Blow Marshall Design | Rigid | 76 | 3 | 07/02/1993 | 07/02/1993 |  | 15302 | 28423 | 54
95-D-1997 | 95 | Driving | 4 | Asphalt | Hot Mix Asphalt - 75 Blow Marshall Design | Rigid | 76 | 3 | 07/03/1993 | 07/03/1993 | 10/04/2004 | 15304 | 28424 | 54
95-D-1997 | 95 | Driving | 5 | Concrete | Concrete Overlay Mix - Polyolefin Fibers Added | Rigid | 76 | 3 | 10/23/1997 | 10/23/1997 | 10/04/2004 | 15312 |  | 134
95-P-1990 | 95 | Passing | 1 | Clay | Clay - Subgrade - R=12 | Rigid | 0 | 0 | 10/05/1990 | 06/29/1993 |  | 28427 |  | 24
95-P-1990 | 95 | Passing | 2 | Asphalt | Hot Mix Asphalt - 75 Blow Marshall Design | Rigid | 102 | 4 | 07/01/1993 | 07/01/1993 |  | 28428 |  | 54
95-P-1990 | 95 | Passing | 3 | Asphalt | Hot Mix Asphalt - 75 Blow Marshall Design | Rigid | 76 | 3 | 07/02/1993 | 07/02/1993 |  | 28429 |  | 54
95-P-1990 | 95 | Passing | 4 | Asphalt | Hot Mix Asphalt - 75 Blow Marshall Design | Rigid | 76 | 3 | 07/03/1993 | 07/03/1993 | 10/04/2004 | 28430 |  | 54
95-P-1997 | 95 | Passing | 1 | Clay | Clay - Subgrade - R=12 | Rigid | 0 | 0 | 10/05/1990 | 06/29/1993 |  | 15295 | 28427 | 24
96-D-1990 | 96 | Driving | 1 | Clay | Clay - Subgrade - R=12 | Rigid | 0 | 0 | 10/05/1990 | 06/29/1993 | 05/02/2022 | 15150 |  | 24
96-P-2016 | 96 | Passing | 6 | Asphalt | Flexible Microsurfacing - PG 52-34 | Rigid | 6 | 0.25 | 09/27/2016 | 09/27/2016 | 05/02/2022 | 28458 |  | 18313
96-D-1990 | 96 | Driving | 3 | Asphalt | Hot Mix Asphalt - 75 Blow Marshall Design | Rigid | 76 | 3 | 07/02/1993 | 07/02/1993 | 05/02/2022 | 15155 |  | 54
96-D-1990 | 96 | Driving | 4 | Asphalt | Hot Mix Asphalt - 75 Blow Marshall Design | Rigid | 76 | 3 | 07/03/1993 | 07/03/1993 | 10/23/1997 | 15157 |  | 54
96-D-1990 | 96 | Driving | 5 | Asphalt | Hot Mix Asphalt - 75 Blow Marshall Design | Rigid | 38 | 1.5 | 07/05/1993 | 07/05/1993 | 10/23/1997 | 15159 |  | 54
96-D-1990 | 96 | Driving | 6 | Asphalt | Hot Mix Asphalt - 75 Blow Marshall Design | Rigid | 38 | 1.5 | 07/06/1993 | 07/06/1993 | 10/23/1997 | 15161 |  | 54
96-D-1997 | 96 | Driving | 1 | Clay | Clay - Subgrade - R=12 | Rigid | 0 | 0 | 10/05/1990 | 06/29/1993 | 05/02/2022 | 28453 | 15150 | 24
96-D-1997 | 96 | Driving | 2 | Asphalt | Hot Mix Asphalt - 75 Blow Marshall Design | Rigid | 102 | 4 | 07/01/1993 | 07/01/1993 | 05/02/2022 | 28454 | 15153 | 54
96-D-1997 | 96 | Driving | 3 | Asphalt | Hot Mix Asphalt - 75 Blow Marshall Design | Rigid | 76 | 3 | 07/02/1993 | 07/02/1993 | 05/02/2022 | 28455 | 15155 | 54
96-D-1997 | 96 | Driving | 4 | Concrete | Concrete Overlay Mix - Polypropylene Fibers Added | Rigid | 152 | 6 | 10/23/1997 | 10/23/1997 | 09/08/2011 | 28456 |  | 133
96-D-2011 | 96 | Driving | 1 | Clay | Clay - Subgrade - R=12 | Rigid | 0 | 0 | 10/05/1990 | 06/29/1993 | 05/02/2022 | 28533 | 28453 | 24
96-D-2011 | 96 | Driving | 2 | Asphalt | Hot Mix Asphalt - 75 Blow Marshall Design | Rigid | 102 | 4 | 07/01/1993 | 07/01/1993 | 05/02/2022 | 28534 | 28454 | 54
96-D-2011 | 96 | Driving | 3 | Asphalt | Hot Mix Asphalt - 75 Blow Marshall Design | Rigid | 76 | 3 | 07/02/1993 | 07/02/1993 | 05/02/2022 | 28535 | 28455 | 54
96-D-2011 | 96 | Driving | 4 | Concrete | Concrete Overlay Mix - Polypropylene Fibers Added | Rigid | 146 | 5.75 | 09/09/2011 | 09/09/2011 | 05/02/2022 | 28536 | 28456 | 133
96-D-2016 | 96 | Driving | 1 | Clay | Clay - Subgrade - R=12 | Rigid | 0 | 0 | 10/05/1990 | 06/29/1993 | 05/02/2022 | 28537 | 28533 | 24
96-D-2016 | 96 | Driving | 2 | Asphalt | Hot Mix Asphalt - 75 Blow Marshall Design | Rigid | 102 | 4 | 07/01/1993 | 07/01/1993 | 05/02/2022 | 28538 | 28534 | 54
96-D-2016 | 96 | Driving | 3 | Asphalt | Hot Mix Asphalt - 75 Blow Marshall Design | Rigid | 76 | 3 | 07/02/1993 | 07/02/1993 | 05/02/2022 | 28539 | 28535 | 54
96-D-2016 | 96 | Driving | 4 | Concrete | Concrete Overlay Mix - Polypropylene Fibers Added | Rigid | 146 | 5.75 | 09/09/2011 | 09/09/2011 | 05/02/2022 | 28540 | 28536 | 133
96-D-2016 | 96 | Driving | 6 | Asphalt | Flexible Microsurfacing - PG 52-34 | Rigid | 6 | 0.25 | 09/27/2016 | 09/27/2016 | 05/02/2022 | 28452 |  | 18313
96-P-1990 | 96 | Passing | 1 | Clay | Clay - Subgrade - R=12 | Rigid | 0 | 0 | 10/05/1990 | 06/29/1993 | 05/02/2022 | 15148 |  | 24
96-P-1990 | 96 | Passing | 2 | Asphalt | Hot Mix Asphalt - 75 Blow Marshall Design | Rigid | 102 | 4 | 07/01/1993 | 07/01/1993 | 05/02/2022 | 15152 |  | 54
96-P-1990 | 96 | Passing | 3 | Asphalt | Hot Mix Asphalt - 75 Blow Marshall Design | Rigid | 76 | 3 | 07/02/1993 | 07/02/1993 | 05/02/2022 | 15156 |  | 54
96-P-1990 | 96 | Passing | 4 | Asphalt | Hot Mix Asphalt - 75 Blow Marshall Design | Rigid | 76 | 3 | 07/03/1993 | 07/03/1993 | 10/23/1997 | 17045 |  | 54
96-P-1990 | 96 | Passing | 5 | Asphalt | Hot Mix Asphalt - 75 Blow Marshall Design | Rigid | 38 | 1.5 | 07/05/1993 | 07/05/1993 | 10/23/1997 | 15158 |  | 54
96-P-1990 | 96 | Passing | 6 | Asphalt | Hot Mix Asphalt - 75 Blow Marshall Design | Rigid | 38 | 1.5 | 07/06/1993 | 07/06/1993 | 10/23/1997 | 15162 |  | 54
96-P-1997 | 96 | Passing | 1 | Clay | Clay - Subgrade - R=12 | Rigid | 0 | 0 | 10/05/1990 | 06/29/1993 | 05/02/2022 | 28448 | 15148 | 24
96-P-1997 | 96 | Passing | 2 | Asphalt | Hot Mix Asphalt - 75 Blow Marshall Design | Rigid | 102 | 4 | 07/01/1993 | 07/01/1993 | 05/02/2022 | 28449 | 15152 | 54
96-P-1997 | 96 | Passing | 3 | Asphalt | Hot Mix Asphalt - 75 Blow Marshall Design | Rigid | 76 | 3 | 07/02/1993 | 07/02/1993 | 05/02/2022 | 28450 | 15156 | 54
96-P-1997 | 96 | Passing | 4 | Concrete | Concrete Overlay Mix - Polypropylene Fibers Added | Rigid | 152 | 6 | 10/23/1997 | 10/23/1997 | 05/02/2022 | 17853 |  | 133
96-P-2011 | 96 | Passing | 1 | Clay | Clay - Subgrade - R=12 | Rigid | 0 | 0 | 10/05/1990 | 06/29/1993 | 05/02/2022 | 28542 | 28453 | 24
96-P-2011 | 96 | Passing | 2 | Asphalt | Hot Mix Asphalt - 75 Blow Marshall Design | Rigid | 102 | 4 | 07/01/1993 | 07/01/1993 | 05/02/2022 | 28543 | 28454 | 54
96-P-2011 | 96 | Passing | 3 | Asphalt | Hot Mix Asphalt - 75 Blow Marshall Design | Rigid | 76 | 3 | 07/02/1993 | 07/02/1993 | 05/02/2022 | 28544 | 28455 | 54
96-P-2011 | 96 | Passing | 4 | Concrete | Concrete Overlay Mix - Polypropylene Fibers Added | Rigid | 146 | 5.75 | 09/09/2011 | 09/09/2011 | 09/08/2011 | 28545 | 28456 | 133
96-P-2016 | 96 | Passing | 1 | Clay | Clay - Subgrade - R=12 | Rigid | 0 | 0 | 10/05/1990 | 06/29/1993 | 05/02/2022 | 28546 | 28542 | 24
96-P-2016 | 96 | Passing | 2 | Asphalt | Hot Mix Asphalt - 75 Blow Marshall Design | Rigid | 102 | 4 | 07/01/1993 | 07/01/1993 | 05/02/2022 | 28547 | 28543 | 54
96-P-2016 | 96 | Passing | 3 | Asphalt | Hot Mix Asphalt - 75 Blow Marshall Design | Rigid | 76 | 3 | 07/02/1993 | 07/02/1993 | 05/02/2022 | 28548 | 28544 | 54
96-P-2016 | 96 | Passing | 4 | Concrete | Concrete Overlay Mix - Polypropylene Fibers Added | Rigid | 146 | 5.75 | 09/09/2011 | 09/09/2011 | 09/08/2011 | 28549 | 28545 | 133
96-D-1990 | 96 | Driving | 2 | Asphalt | Hot Mix Asphalt - 75 Blow Marshall Design | Rigid | 102 | 4 | 07/01/1993 | 07/01/1993 | 05/02/2022 | 15153 |  | 54
97-D-1990 | 97 | Driving | 1 | Clay | Clay - Subgrade - R=12 | Rigid | 0 | 0 | 10/05/1990 | 06/29/1993 | 04/18/2010 | 15174 |  | 24
97-P-1997 | 97 | Passing | 4 | Concrete | Concrete Overlay Mix - Polypropylene Fibers Added | Rigid | 152 | 6 | 10/23/1997 | 10/23/1997 | 04/18/2010 | 15191 |  | 133
97-D-1990 | 97 | Driving | 3 | Asphalt | Hot Mix Asphalt - 75 Blow Marshall Design | Rigid | 76 | 3 | 07/02/1993 | 07/02/1993 | 04/18/2010 | 15180 |  | 54
97-D-1990 | 97 | Driving | 4 | Asphalt | Hot Mix Asphalt - 75 Blow Marshall Design | Rigid | 76 | 3 | 07/03/1993 | 07/03/1993 | 10/01/1997 | 15182 |  | 54
97-D-1990 | 97 | Driving | 5 | Asphalt | Hot Mix Asphalt - 75 Blow Marshall Design | Rigid | 38 | 1.5 | 07/05/1993 | 07/05/1993 | 10/01/1997 | 15184 |  | 54
97-D-1990 | 97 | Driving | 6 | Asphalt | Hot Mix Asphalt - 75 Blow Marshall Design | Rigid | 38 | 1.5 | 07/06/1993 | 07/06/1993 | 10/01/1997 | 15186 |  | 54
97-D-1997 | 97 | Driving | 1 | Clay | Clay - Subgrade - R=12 | Rigid | 0 | 0 | 10/05/1990 | 06/29/1993 | 04/18/2010 | 28469 | 15174 | 24
97-D-1997 | 97 | Driving | 2 | Asphalt | Hot Mix Asphalt - 75 Blow Marshall Design | Rigid | 102 | 4 | 07/01/1993 | 07/01/1993 | 04/18/2010 | 28470 | 15178 | 54
97-D-1997 | 97 | Driving | 3 | Asphalt | Hot Mix Asphalt - 75 Blow Marshall Design | Rigid | 76 | 3 | 07/02/1993 | 07/02/1993 | 04/18/2010 | 28471 | 15180 | 54
97-D-1997 | 97 | Driving | 4 | Concrete | Concrete Overlay Mix - Polypropylene Fibers Added | Rigid | 152 | 6 | 10/23/1997 | 10/23/1997 | 04/18/2010 | 15190 |  | 133
97-P-1990 | 97 | Passing | 1 | Clay | Clay - Subgrade - R=12 | Rigid | 0 | 0 | 10/05/1990 | 06/29/1993 | 04/18/2010 | 15176 |  | 24
97-P-1990 | 97 | Passing | 2 | Asphalt | Hot Mix Asphalt - 75 Blow Marshall Design | Rigid | 102 | 4 | 07/01/1993 | 07/01/1993 | 04/18/2010 | 15179 |  | 54
97-P-1990 | 97 | Passing | 3 | Asphalt | Hot Mix Asphalt - 75 Blow Marshall Design | Rigid | 76 | 3 | 07/02/1993 | 07/02/1993 | 04/18/2010 | 15181 |  | 54
97-P-1990 | 97 | Passing | 4 | Asphalt | Hot Mix Asphalt - 75 Blow Marshall Design | Rigid | 76 | 3 | 07/03/1993 | 07/03/1993 | 10/01/1997 | 15183 |  | 54
97-P-1990 | 97 | Passing | 5 | Asphalt | Hot Mix Asphalt - 75 Blow Marshall Design | Rigid | 38 | 1.5 | 07/05/1993 | 07/05/1993 | 10/01/1997 | 15185 |  | 54
97-P-1990 | 97 | Passing | 6 | Asphalt | Hot Mix Asphalt - 75 Blow Marshall Design | Rigid | 38 | 1.5 | 07/06/1993 | 07/06/1993 | 10/01/1997 | 15187 |  | 54
97-P-1997 | 97 | Passing | 1 | Clay | Clay - Subgrade - R=12 | Rigid | 0 | 0 | 10/05/1990 | 06/29/1993 | 04/18/2010 | 28472 | 15176 | 24
97-P-1997 | 97 | Passing | 2 | Asphalt | Hot Mix Asphalt - 75 Blow Marshall Design | Rigid | 102 | 4 | 07/01/1993 | 07/01/1993 | 04/18/2010 | 28473 | 15179 | 54
97-P-1997 | 97 | Passing | 3 | Asphalt | Hot Mix Asphalt - 75 Blow Marshall Design | Rigid | 76 | 3 | 07/02/1993 | 07/02/1993 | 04/18/2010 | 28474 | 15181 | 54
97-D-1990 | 97 | Driving | 2 | Asphalt | Hot Mix Asphalt - 75 Blow Marshall Design | Rigid | 102 | 4 | 07/01/1993 | 07/01/1993 | 04/18/2010 | 15178 |  | 54
98-D-1991 | 98 | Driving | 1 | Sand | Sand - Subgrade - R=70 | Rigid | 0 | 0 | 07/01/1961 | 07/01/1961 |  | 22465 |  | 23
98-D-1991 | 98 | Driving | 2 | Aggregate | Class 4 Aggregate | Rigid | 152 | 6 | 07/01/1961 | 07/01/1961 |  | 22466 |  | 21216
98-D-1991 | 98 | Driving | 3 | Aggregate | Class 5 - Standard - Base | Rigid | 127 | 5 | 07/01/1961 | 07/01/1961 |  | 22467 |  | 17163
98-D-1991 | 98 | Driving | 4 | Asphalt | Hot Mix Asphalt - 15% RAP - SPWEB240BR | Rigid | 102 | 3.5 | 07/01/1961 | 07/01/1961 |  | 22468 |  | 17162
98-D-1997 | 98 | Driving | 5 | Concrete | Concrete - MnDOT Concrete Mix -Polypropylene Fibers | Rigid | 76 | 3 | 09/17/1997 | 09/17/1997 |  | 22471 |  | 21218
98-D-1997 | 98 | Driving | 2 | Aggregate | Class 4 Aggregate | Rigid | 152 | 6 | 07/01/1961 | 07/01/1961 |  | 31121 | 22466.00 | 21216
98-D-1997 | 98 | Driving | 3 | Aggregate | Class 5 - Standard - Base | Rigid | 127 | 5 | 07/01/1961 | 07/01/1961 |  | 31122 | 22467.00 | 17163
98-D-1997 | 98 | Driving | 4 | Asphalt | Hot Mix Asphalt - 15% RAP - SPWEB240BR | Rigid |  | 0.5 | 07/01/1961 | 07/01/1961 |  | 31123 | 22468.00 | 17162
98-D-1997 | 98 | Driving | 1 | Sand | Sand - Subgrade - R=70 | Rigid | 0 | 0 | 07/01/1961 | 07/01/1961 |  | 31120 | 22465.00 | 23
99-D-1991 | 99 | Driving | 1 | Sand | Sand - Subgrade - R=70 | Rigid | 0 | 0 | 07/01/1961 | 07/01/1961 |  | 22472 |  | 23
99-D-1991 | 99 | Driving | 2 | Aggregate | Class 4 Aggregate | Rigid | 152 | 6 | 07/01/1961 | 07/01/1961 |  | 22473 |  | 21216
99-D-1991 | 99 | Driving | 3 | Aggregate | Class 5 - Standard - Base | Rigid | 127 | 5 | 07/01/1961 | 07/01/1961 |  | 22474 |  | 17163
99-D-1997 | 99 | Driving | 5 | Concrete | Concrete - MnDOT Concrete Mix -Polypropylene Fibers | Rigid | 76 | 3 | 09/17/1997 | 09/17/1997 |  | 22478 |  | 21218
99-D-1991 | 99 | Driving | 5 | Asphalt | Hot Mix Asphalt - 15% RAP - SPWEB240BR | Rigid | 57 | 2.25 | 07/01/1991 | 07/01/1991 | 09/17/1997 | 22476 |  | 17162
99-D-1997 | 99 | Driving | 4 | Asphalt | Hot Mix Asphalt - 15% RAP - SPWEB240BR | Rigid | 83 | 3.25 | 07/01/1961 | 09/18/1997 |  | 22477 |  | 17162
99-D-1991 | 99 | Driving | 4 | Asphalt | Hot Mix Asphalt - 15% RAP - SPWEB240BR | Rigid | 102 | 4 | 07/01/1961 | 07/01/1961 | 09/17/1997 | 22475 |  | 17162
101-D-2017 | 101 | Driving | 1 | Clay | Clay - Subgrade - R=12 | Flexible | 0 | 0 | 08/30/1991 | 07/08/1992 |  | 29319 | 29301 | 24
101-D-2017 | 101 | Driving | 2 | Aggregate | Class 4 Special gradation for MnROAD - Base | Flexible | 838 | 33 | 07/17/1993 | 07/29/1993 |  | 29320 | 29302 | 5
101-D-2017 | 101 | Driving | 3 | Asphalt | Hot Mix Asphalt - 75 Blow Marshall Design | Flexible | 76 | 3 | 09/24/1993 | 09/24/1993 | 04/01/2022 | 29321 | 29303 | 54
101-D-2017 | 101 | Driving | 4 | Asphalt | Hot Mix Asphalt - 75 Blow Marshall Design | Flexible | 38 | 1.5 | 09/25/1993 | 09/28/1993 | 04/01/2022 | 31007 | 29304 | 54
101-D-2017 | 101 | Driving | 5 | Asphalt | Hot Mix Asphalt - Superpave Level 3 | Flexible | 29 | 1.13 | 07/07/2006 | 07/26/2017 | 04/01/2022 | 21229 | 29305 | 112
101-D-2017 | 101 | Driving | 6 | Asphalt | Microsurfacing - Applied Using MiniMac machine | Flexible | 19 | 0.75 | 07/30/2017 | 07/30/2017 | 04/01/2022 | 20299 |  | 49
101-P-2017 | 101 | Passing | 1 | Clay | Clay - Subgrade - R=12 | Flexible | 0 | 0 | 08/30/1991 | 07/08/1992 |  | 29325 | 29310 | 24
101-P-2017 | 101 | Passing | 2 | Aggregate | Class 4 Special gradation for MnROAD - Base | Flexible | 838 | 33 | 07/17/1993 | 07/29/1993 |  | 29326 | 29311 | 5
101-P-2017 | 101 | Passing | 3 | Asphalt | Hot Mix Asphalt - 75 Blow Marshall Design | Flexible | 76 | 3 | 09/24/1993 | 09/24/1993 | 04/01/2022 | 29327 | 29312 | 54
101-P-2017 | 101 | Passing | 4 | Asphalt | Hot Mix Asphalt - 75 Blow Marshall Design | Flexible | 38 | 1.5 | 09/25/1993 | 09/25/1993 | 04/01/2022 | 29328 | 29313 | 54
101-P-2017 | 101 | Passing | 5 | Asphalt | Hot Mix Asphalt - 75 Blow Marshall Design | Flexible | 29 | 1.13 | 09/28/1993 | 07/26/2017 | 04/01/2022 | 21228 | 29314 | 54
101-P-2017 | 101 | Passing | 6 | Asphalt | Microsurfacing - Applied Using MiniMac machine | Flexible | 19 | 0.75 | 07/30/2017 | 07/30/2017 | 04/01/2022 | 20300 |  | 49
105-D-2008 | 105 | Driving | 1 | Clay | Clay - Subgrade - R=12 | Rigid | 0 | 0 | 09/26/1991 | 07/07/1992 |  | 27000 | 192 | 24
105-D-2008 | 105 | Driving | 2 | Aggregate | Class 3 Special gradation for MnROAD - Base | Rigid | 686 | 27.01 | 07/09/1992 | 07/25/1992 |  | 27001 | 193 | 4
105-D-2008 | 105 | Driving | 3 | Aggregate | Class 4 Special gradation for MnROAD - Base | Rigid | 76 | 2.99 | 08/03/1992 | 08/10/1992 |  | 27002 | 194 | 5
105-D-2008 | 105 | Driving | 4 | Concrete | Concrete Pavement - Mechanically Broken Transverse Joints | Rigid | 180 | 7.1 | 09/15/1992 | 09/15/1992 |  | 27003 | 195 | 26032
105-D-2008 | 105 | Driving | 5 | Asphalt | Permeable Asphalt Stabilized Stress Relief Course - PASSRC | Rigid | 25 | 1 | 09/16/2008 | 09/16/2008 | 08/01/2011 | 15874 |  | 121
105-D-2008 | 105 | Driving | 6 | Concrete | Concrete - MnDOT High Performance Concrete Mix - 60 Year Design | Rigid | 102 | 4 | 10/08/2008 | 10/08/2008 | 08/01/2011 | 15876 |  | 29
105-P-2008 | 105 | Passing | 1 | Clay | Clay - Subgrade - R=12 | Rigid | 0 | 0 | 09/26/1991 | 07/07/1992 |  | 27008 | 197 | 24
105-P-2008 | 105 | Passing | 2 | Aggregate | Class 3 Special gradation for MnROAD - Base | Rigid | 686 | 27.01 | 07/09/1992 | 07/25/1992 |  | 27009 | 198 | 4
105-P-2008 | 105 | Passing | 3 | Aggregate | Class 4 Special gradation for MnROAD - Base | Rigid | 76 | 2.99 | 08/03/1992 | 08/10/1992 |  | 27010 | 199 | 5
105-P-2008 | 105 | Passing | 4 | Concrete | Concrete Pavement - Mechanically Broken Transverse Joints | Rigid | 180 | 7.1 | 09/15/1992 | 09/15/1992 |  | 27011 | 200 | 26032
105-P-2008 | 105 | Passing | 5 | Asphalt | Permeable Asphalt Stabilized Stress Relief Course - PASSRC | Rigid | 25 | 1 | 09/16/2008 | 09/16/2008 | 08/01/2011 | 15873 |  | 121
105-P-2008 | 105 | Passing | 6 | Concrete | Concrete - MnDOT High Performance Concrete Mix - 60 Year Design | Rigid | 102 | 4 | 10/08/2008 | 10/08/2008 | 08/01/2011 | 15875 |  | 29
106-D-2008 | 106 | Driving | 1 | Clay | Clay - Subgrade - R=12 | Flexible | 0 | 0 | 08/26/2008 | 08/26/2008 | 06/01/2017 | 14363 |  | 24
106-D-2008 | 106 | Driving | 2 | Aggregate | Class 5 - Standard - Base | Flexible | 152 | 6 | 09/05/2008 | 09/05/2008 | 06/01/2017 | 14365 |  | 17163
106-D-2008 | 106 | Driving | 3 | Aggregate | Class 1 Stabilizing Aggregate - Spec 3149 | Flexible | 152 | 6 | 09/22/2008 | 09/22/2008 | 08/30/2011 | 14367 |  | 3
106-D-2008 | 106 | Driving | 4 | Concrete | Concrete - MnDOT High Performance Concrete Mix - 60 Year Design | Flexible | 127 | 5 | 10/09/2008 | 10/09/2008 | 08/30/2011 | 14369 |  | 29
106-D-2008 | 106 | Driving | 5 | Asphalt | Hot Mix Asphalt - 4.75 mm Taconite Aggregates | Flexible | 51 | 2 | 10/30/2008 | 10/30/2008 | 08/30/2011 | 14371 |  | 17151
106-P-2008 | 106 | Passing | 1 | Clay | Clay - Subgrade - R=12 | Flexible | 0 | 0 | 08/26/2008 | 08/26/2008 | 06/01/2017 | 14362 |  | 24
106-P-2008 | 106 | Passing | 2 | Aggregate | Class 5 - Standard - Base | Flexible | 152 | 6 | 09/05/2008 | 09/05/2008 | 06/01/2017 | 14364 |  | 17163
106-P-2008 | 106 | Passing | 3 | Aggregate | Class 1 Stabilizing Aggregate - Spec 3149 | Flexible | 152 | 6 | 09/22/2008 | 09/22/2008 | 08/30/2011 | 14366 |  | 3
106-P-2008 | 106 | Passing | 4 | Concrete | Concrete - MnDOT High Performance Concrete Mix - 60 Year Design | Flexible | 127 | 5 | 10/09/2008 | 10/09/2008 | 08/30/2011 | 14368 |  | 29
106-P-2008 | 106 | Passing | 5 | Asphalt | Hot Mix Asphalt - 4.75 mm Taconite Aggregates | Flexible | 51 | 2 | 10/30/2008 | 10/30/2008 | 08/30/2011 | 14370 |  | 17151
113-D-2008 | 113 | Driving | 1 | Clay | Clay - Subgrade - R=12 | Rigid | 0 | 0 | 08/25/2008 | 08/25/2008 | 06/08/2013 | 15478 |  | 24
113-D-2008 | 113 | Driving | 2 | Aggregate | Class 5 - Standard - Base | Rigid | 127 | 5 | 09/05/2008 | 09/05/2008 | 06/08/2013 | 15481 |  | 17163
113-D-2008 | 113 | Driving | 3 | Aggregate | Class 1 Stabilizing Aggregate - Spec 3149 | Rigid | 127 | 5 | 09/22/2008 | 09/22/2008 | 06/08/2013 | 15483 |  | 3
113-D-2008 | 113 | Driving | 4 | Concrete | Concrete - MnDOT High Performance Concrete Mix - 60 Year Design | Rigid | 127 | 5 | 10/10/2008 | 10/10/2008 | 06/08/2013 | 15485 |  | 29
113-P-2008 | 113 | Passing | 1 | Clay | Clay - Subgrade - R=12 | Rigid | 0 | 0 | 08/25/2008 | 08/25/2008 | 06/08/2013 | 15476 |  | 24
113-P-2008 | 113 | Passing | 2 | Aggregate | Class 5 - Standard - Base | Rigid | 127 | 5 | 09/05/2008 | 09/05/2008 | 06/08/2013 | 15480 |  | 17163
113-P-2008 | 113 | Passing | 3 | Aggregate | Class 1 Stabilizing Aggregate - Spec 3149 | Rigid | 127 | 5 | 09/22/2008 | 09/22/2008 | 06/08/2013 | 15482 |  | 3
113-P-2008 | 113 | Passing | 4 | Concrete | Concrete - MnDOT High Performance Concrete Mix - 60 Year Design | Rigid | 127 | 5 | 10/10/2008 | 10/10/2008 | 06/08/2013 | 15484 |  | 29
114-D-2008 | 114 | Driving | 1 | Clay | Clay - Subgrade - R=12 | Rigid | 0 | 0 | 05/14/1991 | 07/06/1993 |  | 28122 | 379 | 24
114-D-2008 | 114 | Driving | 2 | Asphalt | Hot Mix Asphalt - 75 Blow Marshall Design | Rigid | 76 | 3 | 07/16/1993 | 07/16/1993 |  | 28123 | 380 | 54
114-D-2008 | 114 | Driving | 3 | Asphalt | Hot Mix Asphalt - 75 Blow Marshall Design | Rigid | 51 | 2 | 07/19/1993 | 07/19/1993 |  | 22103 | 381 | 54
114-D-2008 | 114 | Driving | 4 | Concrete | Concrete - MnDOT High Performance Concrete Mix - 60 Year Design | Rigid | 152 | 6 | 10/10/2008 | 10/10/2008 | 05/02/2022 | 15688 |  | 29
114-P-2008 | 114 | Passing | 3 | Asphalt | Hot Mix Asphalt - 75 Blow Marshall Design | Rigid | 51 | 2 | 07/19/1993 | 07/19/1993 |  | 22148 |  | 54
114-P-2008 | 114 | Passing | 4 | Concrete | Concrete - MnDOT High Performance Concrete Mix - 60 Year Design | Rigid | 152 | 6 | 10/10/2008 | 10/10/2008 | 05/02/2022 | 15687 |  | 29
115-P-2017 | 115 | Passing | 6 | Asphalt | Hot Mix Asphalt - 75 Blow Marshall Design | Flexible | 38 | 1.5 | 07/29/1993 | 07/29/1993 | 04/01/2022 | 29504 | 29475 | 55
115-P-2017 | 115 | Passing | 7 | Asphalt | Microsurfacing - Applied Using MiniMac machine | Flexible | 13 | 0.5 | 08/18/2003 | 08/18/2003 | 04/01/2022 | 29505 | 29476 | 49
115-P-2017 | 115 | Passing | 8 | Asphalt | Microsurfacing - Applied Using MiniMac machine | Flexible | 13 | 0.5 | 08/08/2004 | 08/08/2004 | 04/01/2022 | 29506 | 29477 | 49
115-P-2017 | 115 | Passing | 9 | Asphalt | Warm Mix Asphalt - Wearing Course | Flexible | 38 | 1.5 | 09/17/2008 | 09/18/2008 | 04/01/2022 | 29507 | 15861 | 17152
115-P-2017 | 115 | Passing | 10 | Asphalt | Warm Mix Asphalt - Wearing Course | Flexible | 29 | 1.1 | 09/17/2008 | 09/18/2008 | 04/01/2022 | 29508 | 17328 | 17152
115-P-2017 | 115 | Passing | 11 | Asphalt | Microsurfacing - 2017 | Flexible | 10 | 0.38 | 07/26/2017 | 07/27/2017 | 04/01/2022 | 29509 |  | 26120
115-D-2017 | 115 | Driving | 1 | Clay | Clay - Subgrade - R=12 | Flexible | 0 | 0 | 05/14/1991 | 07/06/1993 | 04/01/2022 | 29482 | 29436 | 24
115-D-2017 | 115 | Driving | 2 | Asphalt | Hot Mix Asphalt - 75 Blow Marshall Design | Flexible | 76 | 3 | 07/16/1993 | 07/16/1993 | 04/01/2022 | 29483 | 29437 | 55
115-D-2017 | 115 | Driving | 3 | Asphalt | Hot Mix Asphalt - 75 Blow Marshall Design | Flexible | 76 | 3 | 07/19/1993 | 07/19/1993 | 04/01/2022 | 29484 | 29438 | 55
115-D-2017 | 115 | Driving | 4 | Asphalt | Hot Mix Asphalt - 75 Blow Marshall Design | Flexible | 51 | 2 | 07/21/1993 | 07/21/1993 | 04/01/2022 | 29485 | 29439 | 55
115-D-2017 | 115 | Driving | 5 | Asphalt | Hot Mix Asphalt - 75 Blow Marshall Design | Flexible | 38 | 1.5 | 07/28/1993 | 07/28/1993 | 04/01/2022 | 29486 | 29440 | 55
115-D-2017 | 115 | Driving | 6 | Asphalt | Hot Mix Asphalt - 75 Blow Marshall Design | Flexible | 38 | 1.5 | 07/29/1993 | 07/29/1993 | 04/01/2022 | 29487 | 29441 | 55
115-D-2017 | 115 | Driving | 7 | Asphalt | Microsurfacing - Applied Using MiniMac machine | Flexible | 13 | 0.5 | 08/18/2003 | 08/18/2003 | 04/01/2022 | 29488 | 29442 | 49
115-D-2017 | 115 | Driving | 8 | Asphalt | Microsurfacing - Applied Using MiniMac machine | Flexible | 13 | 0.5 | 08/08/2004 | 08/08/2004 | 04/01/2022 | 29489 | 13373 | 49
115-D-2017 | 115 | Driving | 9 | Asphalt | Warm Mix Asphalt - Wearing Course | Flexible | 38 | 1.5 | 09/17/2008 | 09/18/2008 | 04/01/2022 | 29490 | 15862 | 17152
115-D-2017 | 115 | Driving | 10 | Asphalt | Warm Mix Asphalt - Wearing Course | Flexible | 29 | 1.1 | 09/17/2008 | 09/18/2008 | 04/01/2022 | 29491 | 17326 | 17152
115-D-2017 | 115 | Driving | 11 | Asphalt | Microsurfacing - 2017 | Flexible | 10 | 0.38 | 07/26/2017 | 07/27/2017 | 04/01/2022 | 29492 |  | 26120
115-P-2017 | 115 | Passing | 1 | Clay | Clay - Subgrade - R=12 | Flexible | 0 | 0 | 05/14/1991 | 07/06/1993 | 04/01/2022 | 29499 | 29470 | 24
115-P-2017 | 115 | Passing | 2 | Asphalt | Hot Mix Asphalt - 75 Blow Marshall Design | Flexible | 76 | 3 | 07/16/1993 | 07/16/1993 | 04/01/2022 | 29500 | 29471 | 55
115-P-2017 | 115 | Passing | 3 | Asphalt | Hot Mix Asphalt - 75 Blow Marshall Design | Flexible | 76 | 3 | 07/19/1993 | 07/19/1993 | 04/01/2022 | 29501 | 29472 | 55
115-P-2017 | 115 | Passing | 4 | Asphalt | Hot Mix Asphalt - 75 Blow Marshall Design | Flexible | 51 | 2 | 07/21/1993 | 07/21/1993 | 04/01/2022 | 29502 | 29473 | 55
115-P-2017 | 115 | Passing | 5 | Asphalt | Hot Mix Asphalt - 75 Blow Marshall Design | Flexible | 38 | 1.5 | 07/28/1993 | 07/28/1993 | 04/01/2022 | 29503 | 29474 | 55
124-I-2017 | 124 | Inside | 1 | Sand | Sand - Subgrade - R=70 | Rigid | 0 | 0 | 06/20/2017 | 06/20/2017 |  | 20235 |  | 23
124-I-2017 | 124 | Inside | 2 | Aggregate | Class 6 Aggregate Base | Rigid | 152 | 6 | 06/20/2017 | 06/21/2017 |  | 20237 |  | 18651
124-I-2017 | 124 | Inside | 3 | Concrete | Concrete - MnDOT Standard Concrete Mix - Phase 3 | Rigid | 152 | 6 | 07/05/2017 | 07/05/2017 |  | 20239 |  | 20240
124-O-2017 | 124 | Outside | 1 | Sand | Sand - Subgrade - R=70 | Rigid | 0 | 0 | 06/20/2017 | 06/20/2017 |  | 20234 |  | 23
124-O-2017 | 124 | Outside | 2 | Aggregate | Class 6 Aggregate Base | Rigid | 152 | 6 | 06/20/2017 | 06/21/2017 |  | 20236 |  | 18651
124-O-2017 | 124 | Outside | 3 | Concrete | Concrete - MnDOT Standard Concrete Mix - Phase 3 | Rigid | 152 | 6 | 07/05/2017 | 07/05/2017 |  | 20238 |  | 20240
127-I-2017 | 127 | Inside | 1 | Clay | Clay - Subgrade - R=12 | Flexible | 0 | 0 | 08/11/2017 | 08/11/2017 |  | 30354 |  | 24
127-I-2017 | 127 | Inside | 2 | Stone | Stone - Large - Aggregate Subbase | Flexible | 458 | 18 | 08/13/2017 | 08/13/2017 |  | 30355 |  | 20376
127-I-2017 | 127 | Inside | 3 | Aggregate | Class 6 Aggregate Base | Flexible | 152 | 6 | 08/19/2017 | 08/19/2017 |  | 30356 |  | 18651
127-I-2017 | 127 | Inside | 4 | Asphalt | Hot Mix Asphalt - 35 Blow Marshall Design | Flexible | 51 | 2 | 08/21/2017 | 08/21/2017 |  | 30357 |  | 50
127-I-2017 | 127 | Inside | 5 | Asphalt | Hot Mix Asphalt - 35 Blow Marshall Design | Flexible | 38 | 1.5 | 09/19/2017 | 09/19/2017 |  | 30358 |  | 50
127-O-2017 | 127 | Outside | 1 | Clay | Clay - Subgrade - R=12 | Flexible | 0 | 0 | 08/11/2017 | 08/11/2017 |  | 30363 |  | 24
127-O-2017 | 127 | Outside | 2 | Stone | Stone - Large - Aggregate Subbase | Flexible | 458 | 18 | 08/13/2017 | 08/13/2017 |  | 30364 |  | 20376
127-O-2017 | 127 | Outside | 3 | Aggregate | Class 6 Aggregate Base | Flexible | 152 | 6 | 08/19/2017 | 08/19/2017 |  | 30365 |  | 18651
127-O-2017 | 127 | Outside | 4 | Asphalt | Hot Mix Asphalt - 35 Blow Marshall Design | Flexible | 51 | 2 | 08/21/2017 | 08/21/2017 |  | 30366 |  | 50
127-O-2017 | 127 | Outside | 5 | Asphalt | Hot Mix Asphalt - 35 Blow Marshall Design | Flexible | 38 | 1.5 | 09/19/2017 | 09/19/2017 |  | 30367 |  | 50
133-I-2017 | 133 | Inside | 1 | Clay | Clay - Subgrade - R=12 | Flexible | 0 | 0 | 08/11/1999 | 08/11/1999 |  | 30290 | 30286 | 24
133-I-2017 | 133 | Inside | 2 | Aggregate | Class 6 Special gradation for MnROAD - Base | Flexible | 305 | 12 | 08/11/1999 | 08/18/1999 |  | 30291 | 30287 | 8
133-I-2017 | 133 | Inside | 3 | Asphalt | Cold Central Plant Recycling - Emulsion Mix | Flexible | 102 | 4 | 09/06/2017 | 09/06/2017 |  | 30292 |  | 20013
133-I-2017 | 133 | Inside | 4 | Asphalt | Double Chip Seal - CRS-2P | Flexible | 13 | 0.5 | 09/06/2017 | 09/06/2017 |  | 30293 |  | 101
133-O-2017 | 133 | Outside | 1 | Clay | Clay - Subgrade - R=12 | Flexible | 0 | 0 | 08/11/1999 | 08/11/1999 |  | 30297 | 30288 | 24
133-O-2017 | 133 | Outside | 2 | Aggregate | Class 6 Special gradation for MnROAD - Base | Flexible | 305 | 12 | 08/11/1999 | 08/18/1999 |  | 30298 | 30289 | 8
133-O-2017 | 133 | Outside | 3 | Asphalt | Cold Central Plant Recycling - Emulsion Mix | Flexible | 102 | 4 | 09/06/2017 | 09/06/2017 |  | 30299 |  | 20013
133-O-2017 | 133 | Outside | 4 | Asphalt | Double Chip Seal - CRS-2P | Flexible | 13 | 0.5 | 09/06/2017 | 09/06/2017 |  | 30300 |  | 101
135-I-2017 | 135 | Inside | 1 | Clay | Clay - Subgrade - R=12 | Flexible | 0 | 0 | 08/10/1999 | 08/13/1999 |  | 30320 | 30316 | 24
135-I-2017 | 135 | Inside | 2 | Aggregate | Class 6 Special gradation for MnROAD - Base | Flexible | 305 | 12 | 08/18/1999 | 08/18/1999 |  | 30321 | 30317 | 8
135-I-2017 | 135 | Inside | 3 | Asphalt | Cold Central Plant Recycling - Foamed Mix | Flexible | 102 | 4 | 08/16/2017 | 09/19/2017 |  | 30322 |  | 20014
135-I-2017 | 135 | Inside | 4 | Asphalt | Hot Mix Asphalt - SPWEB340C Mix | Flexible | 38 | 1.5 | 09/19/2017 | 09/19/2017 |  | 30323 |  | 20048
135-O-2017 | 135 | Outside | 1 | Clay | Clay - Subgrade - R=12 | Flexible | 0 | 0 | 08/10/1999 | 08/13/1999 |  | 30324 | 30318 | 24
135-O-2017 | 135 | Outside | 2 | Aggregate | Class 6 Special gradation for MnROAD - Base | Flexible | 305 | 12 | 08/18/1999 | 08/18/1999 |  | 30325 | 30319 | 8
135-O-2017 | 135 | Outside | 3 | Asphalt | Cold Central Plant Recycling - Foamed Mix | Flexible | 102 | 4 | 08/16/2017 | 09/19/2017 |  | 20041 |  | 20014
135-O-2017 | 135 | Outside | 4 | Asphalt | Hot Mix Asphalt - SPWEB340C Mix | Flexible | 38 | 1.5 | 09/19/2017 | 09/19/2017 |  | 20050 |  | 20048
138-I-2017 | 138 | Inside | 1 | Clay | Clay - Subgrade - R=12 | Rigid | 0 | 0 | 06/21/2017 | 06/21/2017 |  | 20314 |  | 24
138-I-2017 | 138 | Inside | 2 | Aggregate | Class 5 - Standard - Base | Rigid | 127 | 5 | 07/14/2017 | 07/14/2017 |  | 20133 |  | 17163
138-I-2017 | 138 | Inside | 3 | Concrete | Concrete - Low Cementitious Content - 500 lbs per yd | Rigid | 203 | 8 | 07/14/2017 | 07/14/2017 |  | 20091 |  | 20079
138-O-2017 | 138 | Outside | 1 | Clay | Clay - Subgrade - R=12 | Rigid | 0 | 0 | 06/21/2017 | 06/21/2017 |  | 20313 |  | 24
138-O-2017 | 138 | Outside | 2 | Aggregate | Class 5 - Standard - Base | Rigid | 127 | 5 | 07/14/2017 | 07/14/2017 |  | 20135 |  | 17163
138-O-2017 | 138 | Outside | 3 | Concrete | Concrete - Low Cementitious Content - 500 lbs per yd | Rigid | 203 | 8 | 07/14/2017 | 07/14/2017 |  | 20092 |  | 20079
139-I-2017 | 139 | Inside | 1 | Clay | Clay - Subgrade - R=12 | Rigid | 0 | 0 | 06/19/2017 | 06/19/2017 |  | 20220 |  | 24
139-I-2017 | 139 | Inside | 2 | Clay | Clay - Borrow | Rigid | 102 | 4 | 06/19/2017 | 06/30/2017 |  | 20218 |  | 17225
139-I-2017 | 139 | Inside | 3 | Aggregate | Class 6 Aggregate Base | Rigid | 152 | 6 | 06/30/2017 | 07/13/2017 |  | 20222 |  | 18651
139-I-2017 | 139 | Inside | 4 | Concrete | Fiber-Reinforced Concrete - 30% RSR FORTA FERRO - MR3A21F2 | Rigid | 76 | 3 | 07/17/2017 | 07/17/2017 |  | 20077 |  | 20184
139-O-2017 | 139 | Outside | 1 | Clay | Clay - Subgrade - R=12 | Rigid | 0 | 0 | 06/19/2017 | 06/19/2017 |  | 20221 |  | 24
139-O-2017 | 139 | Outside | 2 | Clay | Clay - Borrow | Rigid | 102 | 4 | 06/30/2017 | 06/30/2017 |  | 20219 |  | 17225
139-O-2017 | 139 | Outside | 3 | Aggregate | Class 6 Aggregate Base | Rigid | 152 | 6 | 06/30/2017 | 07/13/2017 |  | 20223 |  | 18651
139-O-2017 | 139 | Outside | 4 | Concrete | Fiber-Reinforced Concrete - 30% RSR FORTA FERRO - MR3A21F2 | Rigid | 76 | 3 | 07/17/2017 | 07/17/2017 |  | 20078 |  | 20184
140-I-2013 | 140 | Inside | 1 | Clay | Clay - Subgrade - R=12 | Rigid | 0 | 0 | 07/10/1991 | 08/19/1992 |  | 28290 | 1066 | 24
140-I-2013 | 140 | Inside | 2 | Aggregate | Class 5 Special gradation for MnROAD - Base | Rigid | 127 | 5 | 08/19/1992 | 06/09/1993 |  | 28291 | 1067 | 7
140-I-2013 | 140 | Inside | 3 | Concrete | Concrete - MnROAD Phase 1 - Control Mix | Rigid | 193 | 7.6 | 07/19/1993 | 07/19/1993 |  | 28292 | 1068 | 39
140-I-2013 | 140 | Inside | 4 | Geotextile | Geotextile - Nonwoven | Rigid | 2 | 0.08 | 06/06/2013 | 06/06/2013 |  | 18385 |  | 18221
140-I-2013 | 140 | Inside | 5 | Concrete | Fiber-Reinforced Concrete - C1609 20% RSR - Propex Fibermesh 650 Fibers | Rigid | 76 | 3 | 06/10/2013 | 06/10/2013 |  | 18387 |  | 18334
140-O-2013 | 140 | Outside | 1 | Clay | Clay - Subgrade - R=12 | Rigid | 0 | 0 | 07/10/1991 | 08/19/1992 |  | 28298 | 1070 | 24
140-O-2013 | 140 | Outside | 2 | Aggregate | Class 5 Special gradation for MnROAD - Base | Rigid | 127 | 5 | 08/19/1992 | 07/09/1993 |  | 28299 | 1071 | 7
140-O-2013 | 140 | Outside | 3 | Concrete | Concrete - MnROAD Phase 1 - Control Mix | Rigid | 193 | 7.6 | 07/19/1993 | 07/19/1993 |  | 28300 | 1072 | 39
140-O-2013 | 140 | Outside | 4 | Geotextile | Geotextile - Nonwoven | Rigid | 2 | 0.08 | 06/06/2013 | 06/06/2013 |  | 18386 |  | 18221
140-O-2013 | 140 | Outside | 5 | Concrete | Fiber-Reinforced Concrete - C1609 20% RSR - Propex Fibermesh 650 Fibers | Rigid | 76 | 3 | 06/10/2013 | 06/10/2013 |  | 18388 |  | 18334
160-D-2013 | 160 | Driving | 3 | Asphalt | Hot Mix Asphalt - 75 Blow Marshall Design | Rigid | 51 | 2 | 07/02/1993 | 06/02/2013 |  | 22265 | 28324 | 54
160-D-2013 | 160 | Driving | 4 | Concrete | Fiber-Reinforced Concrete - C1609 20% RSR - Propex Fibermesh 650 Fibers | Rigid | 127 | 5 | 06/15/2013 | 06/15/2013 |  | 18446 |  | 18334
160-D-2022 | 160 | Driving | 1 | Clay | Clay - Subgrade - R=12 | Rigid | 0 | 0 | 06/13/1991 | 06/29/1993 |  | 28525 | 28371 | 24
160-D-2022 | 160 | Driving | 2 | Asphalt | Hot Mix Asphalt - 75 Blow Marshall Design | Rigid | 102 | 4 | 07/01/1993 | 07/01/1993 |  | 28526 | 28372 | 54
160-D-2022 | 160 | Driving | 3 | Asphalt | Hot Mix Asphalt - 75 Blow Marshall Design | Rigid | 51 | 2 | 07/02/1993 | 06/02/2013 |  | 28527 | 22265 | 54
160-D-2022 | 160 | Driving | 4 | Concrete | Fiber-Reinforced Concrete - C1609 20% RSR - Propex Fibermesh 650 Fibers | Rigid | 120 | 4.75 | 08/22/2022 | 08/22/2022 |  | 28528 | 18446 | 18334
160-P-2013 | 160 | Passing | 1 | Clay | Clay - Subgrade - R=12 | Rigid | 0 | 0 | 06/13/1991 | 06/29/1993 |  | 28377 | 28340 | 24
160-P-2013 | 160 | Passing | 2 | Asphalt | Hot Mix Asphalt - 75 Blow Marshall Design | Rigid | 102 | 4 | 07/01/1993 | 07/01/1993 |  | 28378 | 28341 | 54
160-P-2013 | 160 | Passing | 3 | Asphalt | Hot Mix Asphalt - 75 Blow Marshall Design | Rigid | 51 | 2 | 07/02/1993 | 06/02/2013 |  | 22264 | 28330 | 54
160-P-2013 | 160 | Passing | 4 | Concrete | Fiber-Reinforced Concrete - C1609 20% RSR - Propex Fibermesh 650 Fibers | Rigid | 127 | 5 | 06/15/2013 | 06/15/2013 |  | 18447 |  | 18334
160-P-2022 | 160 | Passing | 1 | Clay | Clay - Subgrade - R=12 | Rigid | 0 | 0 | 06/13/1991 | 06/29/1993 |  | 28529 | 28377 | 24
160-P-2022 | 160 | Passing | 2 | Asphalt | Hot Mix Asphalt - 75 Blow Marshall Design | Rigid | 102 | 4 | 07/01/1993 | 07/01/1993 |  | 28530 | 28378 | 54
160-P-2022 | 160 | Passing | 3 | Asphalt | Hot Mix Asphalt - 75 Blow Marshall Design | Rigid | 51 | 2 | 07/02/1993 | 06/02/2013 |  | 28531 | 22264 | 54
160-P-2022 | 160 | Passing | 4 | Concrete | Fiber-Reinforced Concrete - C1609 20% RSR - Propex Fibermesh 650 Fibers | Rigid | 120 | 4.75 | 08/22/2022 | 08/22/2022 |  | 28532 | 18447 | 18334
160-D-2013 | 160 | Driving | 1 | Clay | Clay - Subgrade - R=12 | Rigid | 0 | 0 | 06/13/1991 | 06/29/1993 |  | 28371 | 28322 | 24
160-D-2013 | 160 | Driving | 2 | Asphalt | Hot Mix Asphalt - 75 Blow Marshall Design | Rigid | 102 | 4 | 07/01/1993 | 07/01/1993 |  | 28372 | 28323 | 54
162-D-2013 | 162 | Driving | 1 | Clay | Clay - Subgrade - R=12 | Rigid | 0 | 0 | 06/13/1991 | 06/29/1993 |  | 28383 | 28358 | 24
162-D-2013 | 162 | Driving | 2 | Asphalt | Hot Mix Asphalt - 75 Blow Marshall Design | Rigid | 102 | 4 | 07/01/1993 | 07/01/1993 |  | 28384 | 28359 | 54
162-D-2013 | 162 | Driving | 3 | Asphalt | Hot Mix Asphalt - 75 Blow Marshall Design | Rigid | 76 | 3 | 07/02/1993 | 07/02/1993 |  | 28385 | 28360 | 54
162-D-2013 | 162 | Driving | 4 | Concrete | Fiber-Reinforced Concrete - C1609 20% RSR - Propex Fibermesh 650 Fibers | Rigid | 102 | 4 | 06/13/2013 | 06/13/2013 |  | 18422 |  | 18334
162-D-2022 | 162 | Driving | 2 | Asphalt | Hot Mix Asphalt - 75 Blow Marshall Design | Rigid | 102 | 4 | 07/01/1993 | 07/01/1993 |  | 31086 | 28384 | 54
162-D-2022 | 162 | Driving | 3 | Asphalt | Hot Mix Asphalt - 75 Blow Marshall Design | Rigid | 76 | 3 | 07/02/1993 | 07/02/1993 |  | 31087 | 28385 | 54
162-D-2022 | 162 | Driving | 4 | Concrete | Fiber-Reinforced Concrete - C1609 20% RSR - Propex Fibermesh 650 Fibers | Rigid | 95 | 3.75 | 08/22/2022 | 08/22/2022 |  | 31088 | 18422 | 18334
162-P-2013 | 162 | Passing | 1 | Clay | Clay - Subgrade - R=12 | Rigid | 0 | 0 | 06/13/1991 | 06/29/1993 |  | 28390 | 28365 | 24
162-P-2013 | 162 | Passing | 2 | Asphalt | Hot Mix Asphalt - 75 Blow Marshall Design | Rigid | 102 | 4 | 07/01/1993 | 07/01/1993 |  | 28391 | 28366 | 54
162-P-2013 | 162 | Passing | 3 | Asphalt | Hot Mix Asphalt - 75 Blow Marshall Design | Rigid | 76 | 3 | 07/02/1993 | 07/02/1993 |  | 28392 | 28367 | 54
162-P-2013 | 162 | Passing | 4 | Concrete | Fiber-Reinforced Concrete - C1609 20% RSR - Propex Fibermesh 650 Fibers | Rigid | 102 | 4 | 06/13/2013 | 06/13/2013 |  | 18423 |  | 18334
162-P-2022 | 162 | Passing | 1 | Clay | Clay - Subgrade - R=12 | Rigid | 0 | 0 | 06/13/1991 | 06/29/1993 |  | 31089 | 28390 | 24
162-P-2022 | 162 | Passing | 2 | Asphalt | Hot Mix Asphalt - 75 Blow Marshall Design | Rigid | 102 | 4 | 07/01/1993 | 07/01/1993 |  | 31090 | 28391 | 54
162-P-2022 | 162 | Passing | 3 | Asphalt | Hot Mix Asphalt - 75 Blow Marshall Design | Rigid | 76 | 3 | 07/02/1993 | 07/02/1993 |  | 31091 | 28392 | 54
162-P-2022 | 162 | Passing | 4 | Concrete | Fiber-Reinforced Concrete - C1609 20% RSR - Propex Fibermesh 650 Fibers | Rigid | 95 | 3.75 | 08/22/2022 | 08/22/2022 |  | 31092 | 18423 | 18334
185-I-2017 | 185 | Inside | 1 | Sand | Sand - Subgrade - R=70 | Flexible | 0 | 0 | 07/14/2017 | 07/14/2017 |  | 20320 |  | 23
185-I-2017 | 185 | Inside | 2 | Granular | Select Granular Borrow | Flexible | 89 | 3.5 | 07/15/2017 | 07/15/2017 |  | 20325 |  | 20321
185-I-2017 | 185 | Inside | 3 | Aggregate | Coarse Recycled Concrete Aggregate | Flexible | 305 | 12 | 07/17/2017 | 08/10/2017 |  | 20327 |  | 20322
185-I-2017 | 185 | Inside | 4 | Asphalt | Hot Mix Asphalt - 35 Blow Marshall Design | Flexible | 51 | 2 | 08/21/2017 | 08/21/2017 |  | 20329 |  | 50
185-I-2017 | 185 | Inside | 5 | Asphalt | Hot Mix Asphalt - 35 Blow Marshall Design | Flexible | 38 | 1.5 | 09/19/2017 | 09/19/2017 |  | 20331 |  | 50
185-O-2017 | 185 | Outside | 1 | Sand | Sand - Subgrade - R=70 | Flexible | 0 | 0 | 07/14/2017 | 07/14/2017 |  | 20319 |  | 23
185-O-2017 | 185 | Outside | 2 | Granular | Select Granular Borrow | Flexible | 89 | 3.5 | 07/15/2017 | 07/15/2017 |  | 20324 |  | 20321
185-O-2017 | 185 | Outside | 3 | Aggregate | Coarse Recycled Concrete Aggregate | Flexible | 305 | 12 | 07/17/2017 | 08/10/2017 |  | 20326 |  | 20322
185-O-2017 | 185 | Outside | 4 | Asphalt | Hot Mix Asphalt - 35 Blow Marshall Design | Flexible | 51 | 2 | 08/21/2017 | 08/21/2017 |  | 20328 |  | 50
185-O-2017 | 185 | Outside | 5 | Asphalt | Hot Mix Asphalt - 35 Blow Marshall Design | Flexible | 38 | 1.5 | 09/19/2017 | 09/19/2017 |  | 20330 |  | 50
186-I-2017 | 186 | Inside | 1 | Sand | Sand - Subgrade - R=70 | Flexible | 0 | 0 | 07/14/2017 | 07/14/2017 |  | 20337 |  | 23
186-I-2017 | 186 | Inside | 2 | Granular | Select Granular Borrow | Flexible | 89 | 3.5 | 07/15/2017 | 07/15/2017 |  | 20339 |  | 20321
186-I-2017 | 186 | Inside | 3 | Aggregate | Fine Recycled Concrete Aggregate | Flexible | 305 | 12 | 07/17/2017 | 08/10/2017 |  | 20341 |  | 20323
186-I-2017 | 186 | Inside | 4 | Asphalt | Hot Mix Asphalt - 35 Blow Marshall Design | Flexible | 51 | 2 | 08/21/2017 | 08/21/2017 |  | 20343 |  | 50
186-I-2017 | 186 | Inside | 5 | Asphalt | Hot Mix Asphalt - 35 Blow Marshall Design | Flexible | 38 | 1.5 | 09/19/2017 | 09/19/2017 |  | 20345 |  | 50
186-O-2017 | 186 | Outside | 1 | Sand | Sand - Subgrade - R=70 | Flexible | 0 | 0 | 07/14/2017 | 07/14/2017 |  | 20336 |  | 23
186-O-2017 | 186 | Outside | 2 | Granular | Select Granular Borrow | Flexible | 89 | 3.5 | 07/15/2017 | 07/15/2017 |  | 20338 |  | 20321
186-O-2017 | 186 | Outside | 3 | Aggregate | Fine Recycled Concrete Aggregate | Flexible | 305 | 12 | 07/17/2017 | 08/10/2017 |  | 20340 |  | 20323
186-O-2017 | 186 | Outside | 4 | Asphalt | Hot Mix Asphalt - 35 Blow Marshall Design | Flexible | 51 | 2 | 08/21/2017 | 08/21/2017 |  | 20342 |  | 50
186-O-2017 | 186 | Outside | 5 | Asphalt | Hot Mix Asphalt - 35 Blow Marshall Design | Flexible | 38 | 1.5 | 09/19/2017 | 09/19/2017 |  | 20344 |  | 50
188-I-2017 | 188 | Inside | 1 | Clay | Clay - Subgrade - R=12 | Flexible | 0 | 0 | 07/15/2017 | 07/15/2017 |  | 20351 |  | 24
188-I-2017 | 188 | Inside | 2 | Granular | Select Granular Borrow | Flexible | 89 | 3.5 | 07/15/2017 | 07/15/2017 |  | 20353 |  | 20321
188-I-2017 | 188 | Inside | 3 | Aggregate | Class 6 Recycled Aggregate Base | Flexible | 305 | 12 | 08/10/2017 | 08/10/2017 |  | 20357 |  | 20354
188-I-2017 | 188 | Inside | 4 | Asphalt | Hot Mix Asphalt - 35 Blow Marshall Design | Flexible | 51 | 2 | 08/21/2017 | 08/21/2017 |  | 20359 |  | 50
188-I-2017 | 188 | Inside | 5 | Asphalt | Hot Mix Asphalt - 35 Blow Marshall Design | Flexible | 38 | 1.5 | 09/19/2017 | 09/19/2017 |  | 20361 |  | 50
188-O-2017 | 188 | Outside | 1 | Clay | Clay - Subgrade - R=12 | Flexible | 0 | 0 | 07/15/2017 | 07/15/2017 |  | 20350 |  | 24
188-O-2017 | 188 | Outside | 2 | Granular | Select Granular Borrow | Flexible | 89 | 3.5 | 07/15/2017 | 07/15/2017 |  | 20352 |  | 20321
188-O-2017 | 188 | Outside | 3 | Aggregate | Class 6 Recycled Aggregate Base | Flexible | 305 | 12 | 08/10/2017 | 08/10/2017 |  | 20356 |  | 20354
188-O-2017 | 188 | Outside | 4 | Asphalt | Hot Mix Asphalt - 35 Blow Marshall Design | Flexible | 51 | 2 | 08/21/2017 | 08/21/2017 |  | 20358 |  | 50
188-O-2017 | 188 | Outside | 5 | Asphalt | Hot Mix Asphalt - 35 Blow Marshall Design | Flexible | 38 | 1.5 | 09/19/2017 | 09/19/2017 |  | 20360 |  | 50
189-O-2017 | 189 | Outside | 1 | Clay | Clay - Subgrade - R=12 | Flexible | 0 | 0 | 07/14/2017 | 07/14/2017 |  | 20366 |  | 24
189-O-2017 | 189 | Outside | 2 | Granular | Select Granular Borrow | Flexible | 89 | 3.5 | 07/15/2017 | 07/15/2017 |  | 20368 |  | 20321
189-O-2017 | 189 | Outside | 3 | Aggregate | Class 6 Recycled concrete and asphalt | Flexible | 305 | 12 | 08/10/2017 | 08/10/2017 |  | 20370 |  | 20355
189-O-2017 | 189 | Outside | 4 | Asphalt | Hot Mix Asphalt - 35 Blow Marshall Design | Flexible | 51 | 2 | 08/21/2017 | 08/21/2017 |  | 20372 |  | 50
189-O-2017 | 189 | Outside | 5 | Asphalt | Hot Mix Asphalt - 35 Blow Marshall Design | Flexible | 38 | 1.5 | 09/19/2017 | 09/19/2017 |  | 20374 |  | 50
189-I-2017 | 189 | Inside | 1 | Clay | Clay - Subgrade - R=12 | Flexible | 0 | 0 | 07/14/2017 | 07/14/2017 |  | 20367 |  | 24
189-I-2017 | 189 | Inside | 2 | Granular | Select Granular Borrow | Flexible | 89 | 3.5 | 07/15/2017 | 07/15/2017 |  | 20369 |  | 20321
189-I-2017 | 189 | Inside | 3 | Aggregate | Class 6 Recycled concrete and asphalt | Flexible | 305 | 12 | 08/10/2017 | 08/10/2017 |  | 20371 |  | 20355
189-I-2017 | 189 | Inside | 4 | Asphalt | Hot Mix Asphalt - 35 Blow Marshall Design | Flexible | 51 | 2 | 08/21/2017 | 08/21/2017 |  | 20373 |  | 50
189-I-2017 | 189 | Inside | 5 | Asphalt | Hot Mix Asphalt - 35 Blow Marshall Design | Flexible | 38 | 1.5 | 09/19/2017 | 09/19/2017 |  | 20375 |  | 50
201-D-2017 | 201 | Driving | 1 | Clay | Clay - Subgrade - R=12 | Flexible | 0 | 0 | 08/30/1991 | 07/08/1992 |  | 29384 | 29301 | 24
201-D-2017 | 201 | Driving | 2 | Aggregate | Class 4 Special gradation for MnROAD - Base | Flexible | 838 | 33 | 07/17/1993 | 07/29/1993 |  | 29385 | 29302 | 5
201-D-2017 | 201 | Driving | 3 | Asphalt | Hot Mix Asphalt - 75 Blow Marshall Design | Flexible | 76 | 3 | 09/24/1993 | 09/24/1993 |  | 29386 | 29303 | 54
201-D-2017 | 201 | Driving | 4 | Asphalt | Hot Mix Asphalt - 75 Blow Marshall Design | Flexible | 38 | 1.5 | 09/25/1993 | 09/28/1993 | 04/01/2022 | 29387 | 29304 | 54
201-D-2017 | 201 | Driving | 5 | Asphalt | Hot Mix Asphalt - Superpave Level 3 | Flexible | 25 | 1 | 07/07/2006 | 07/26/2017 | 04/01/2022 | 21233 | 29305 | 112
201-D-2017 | 201 | Driving | 6 | Asphalt | PG 58V-34 with 4.75 mm aggregates | Flexible | 19 | 0.75 | 07/30/2017 | 07/30/2017 | 04/01/2022 | 20291 |  | 26121
201-P-2017 | 201 | Passing | 1 | Clay | Clay - Subgrade - R=12 | Flexible | 0 | 0 | 08/30/1991 | 07/08/1992 |  | 29391 | 29310 | 24
201-P-2017 | 201 | Passing | 2 | Aggregate | Class 4 Special gradation for MnROAD - Base | Flexible | 838 | 33 | 07/17/1993 | 07/29/1993 |  | 29392 | 29311 | 5
201-P-2017 | 201 | Passing | 3 | Asphalt | Hot Mix Asphalt - 75 Blow Marshall Design | Flexible | 76 | 3 | 09/24/1993 | 09/24/1993 |  | 29393 | 29312 | 54
201-P-2017 | 201 | Passing | 4 | Asphalt | Hot Mix Asphalt - 75 Blow Marshall Design | Flexible | 38 | 1.5 | 09/25/1993 | 09/25/1993 | 04/01/2022 | 29394 | 29313 | 54
201-P-2017 | 201 | Passing | 5 | Asphalt | Hot Mix Asphalt - 75 Blow Marshall Design | Flexible | 25 | 1 | 09/28/1993 | 07/26/2017 | 04/01/2022 | 21232 | 29314 | 54
201-P-2017 | 201 | Passing | 6 | Asphalt | PG 58V-34 with 4.75 mm aggregates | Flexible | 19 | 0.75 | 07/30/2017 | 07/30/2017 | 04/01/2022 | 20144 |  | 26121
205-D-2008 | 205 | Driving | 1 | Clay | Clay - Subgrade - R=12 | Rigid | 0 | 0 | 09/26/1991 | 07/07/1992 |  | 27016 | 192 | 24
205-D-2008 | 205 | Driving | 2 | Aggregate | Class 3 Special gradation for MnROAD - Base | Rigid | 686 | 27.01 | 07/09/1992 | 07/25/1992 |  | 27017 | 193 | 4
205-D-2008 | 205 | Driving | 3 | Aggregate | Class 4 Special gradation for MnROAD - Base | Rigid | 76 | 2.99 | 08/03/1992 | 08/10/1992 |  | 27018 | 194 | 5
205-D-2008 | 205 | Driving | 4 | Concrete | Concrete - MnROAD Phase 1 - Control Mix | Rigid | 180 | 7.1 | 09/15/1992 | 09/15/1992 |  | 27019 | 195 | 39
205-D-2008 | 205 | Driving | 5 | Asphalt | Permeable Asphalt Stabilized Stress Relief Course - PASSRC | Rigid | 25 | 1 | 09/16/2008 | 09/16/2008 | 08/01/2011 | 15888 |  | 121
205-P-2008 | 205 | Passing | 6 | Concrete | Concrete - MnDOT High Performance Concrete Mix - 60 Year Design | Rigid | 102 | 4 | 10/08/2008 | 10/08/2008 | 08/01/2011 | 15889 |  | 29
205-P-2008 | 205 | Passing | 1 | Clay | Clay - Subgrade - R=12 | Rigid | 0 | 0 | 09/26/1991 | 07/07/1992 |  | 27024 | 197 | 24
205-P-2008 | 205 | Passing | 2 | Aggregate | Class 3 Special gradation for MnROAD - Base | Rigid | 686 | 27.01 | 07/09/1992 | 07/25/1992 |  | 27025 | 198 | 4
205-P-2008 | 205 | Passing | 3 | Aggregate | Class 4 Special gradation for MnROAD - Base | Rigid | 76 | 2.99 | 08/03/1992 | 08/10/1992 |  | 27026 | 199 | 5
205-P-2008 | 205 | Passing | 4 | Concrete | Concrete - MnROAD Phase 1 - Control Mix | Rigid | 180 | 7.1 | 09/15/1992 | 09/15/1992 |  | 27027 | 200 | 39
205-P-2008 | 205 | Passing | 5 | Asphalt | Permeable Asphalt Stabilized Stress Relief Course - PASSRC | Rigid | 25 | 1 | 09/16/2008 | 09/16/2008 | 08/01/2011 | 15887 |  | 121
205-D-2008 | 205 | Driving | 6 | Concrete | Concrete - MnDOT High Performance Concrete Mix - 60 Year Design | Rigid | 102 | 4 | 10/08/2008 | 10/08/2008 | 08/01/2011 | 15890 |  | 29
206-P-2008 | 206 | Passing | 2 | Aggregate | Class 5 - Standard - Base | Flexible | 152 | 6 | 09/05/2008 | 09/05/2008 | 06/06/2017 | 13570 |  | 17163
206-P-2008 | 206 | Passing | 3 | Aggregate | Class 1 Stabilizing Aggregate - Spec 3149 | Flexible | 152 | 6 | 09/22/2008 | 09/22/2008 | 08/03/2011 | 13572 |  | 3
206-P-2008 | 206 | Passing | 4 | Concrete | Concrete - MnDOT High Performance Concrete Mix - 60 Year Design | Flexible | 127 | 5 | 10/09/2008 | 10/09/2008 | 08/03/2011 | 13574 |  | 29
206-P-2008 | 206 | Passing | 5 | Asphalt | Hot Mix Asphalt - 4.75 mm Taconite Aggregates | Flexible | 51 | 2 | 10/30/2008 | 10/30/2008 | 08/03/2011 | 13576 |  | 17151
206-D-2008 | 206 | Driving | 1 | Clay | Clay - Subgrade - R=12 | Flexible | 0 | 0 | 08/25/2008 | 08/25/2008 | 06/06/2017 | 13569 |  | 24
206-D-2008 | 206 | Driving | 2 | Aggregate | Class 5 - Standard - Base | Flexible | 152 | 6 | 09/05/2008 | 09/05/2008 | 06/06/2017 | 13571 |  | 17163
206-D-2008 | 206 | Driving | 3 | Aggregate | Class 1 Stabilizing Aggregate - Spec 3149 | Flexible | 152 | 6 | 09/22/2008 | 09/22/2008 | 08/03/2011 | 13573 |  | 3
206-D-2008 | 206 | Driving | 4 | Concrete | Concrete - MnDOT High Performance Concrete Mix - 60 Year Design | Flexible | 127 | 5 | 10/09/2008 | 10/09/2008 | 08/03/2011 | 13575 |  | 29
206-D-2008 | 206 | Driving | 5 | Asphalt | Hot Mix Asphalt - 4.75 mm Taconite Aggregates | Flexible | 51 | 2 | 10/30/2008 | 10/30/2008 | 08/03/2011 | 13577 |  | 17151
206-P-2008 | 206 | Passing | 1 | Clay | Clay - Subgrade - R=12 | Flexible | 0 | 0 | 08/25/2008 | 08/25/2008 | 06/06/2017 | 13568 |  | 24
213-D-2008 | 213 | Driving | 1 | Clay | Clay - Subgrade - R=12 | Rigid | 0 | 0 | 08/25/2008 | 08/25/2008 | 06/09/2013 | 15506 |  | 24
213-D-2008 | 213 | Driving | 2 | Aggregate | Class 5 - Standard - Base | Rigid | 114 | 4.5 | 09/05/2008 | 09/05/2008 | 06/09/2013 | 15510 |  | 17163
213-D-2008 | 213 | Driving | 3 | Aggregate | Class 1 Stabilizing Aggregate - Spec 3149 | Rigid | 127 | 5 | 09/22/2008 | 09/22/2008 | 06/09/2013 | 15514 |  | 3
213-D-2008 | 213 | Driving | 4 | Concrete | Concrete - MnDOT High Performance Concrete Mix - 60 Year Design | Rigid | 140 | 5.5 | 10/10/2008 | 10/10/2008 | 06/09/2013 | 15517 |  | 29
213-P-2008 | 213 | Passing | 1 | Clay | Clay - Subgrade - R=12 | Rigid | 0 | 0 | 08/25/2008 | 08/25/2008 | 06/09/2013 | 15504 |  | 24
213-P-2008 | 213 | Passing | 2 | Aggregate | Class 5 - Standard - Base | Rigid | 114 | 4.5 | 09/05/2008 | 09/05/2008 | 06/09/2013 | 15508 |  | 17163
213-P-2008 | 213 | Passing | 3 | Aggregate | Class 1 Stabilizing Aggregate - Spec 3149 | Rigid | 127 | 5 | 09/21/2008 | 09/22/2008 | 06/09/2013 | 15512 |  | 3
213-P-2008 | 213 | Passing | 4 | Concrete | Concrete - MnDOT High Performance Concrete Mix - 60 Year Design | Rigid | 140 | 5.5 | 10/10/2008 | 10/10/2008 | 06/09/2013 | 15516 |  | 29
214-D-2008 | 214 | Driving | 1 | Clay | Clay - Subgrade - R=12 | Rigid | 0 | 0 | 05/14/1991 | 07/06/1993 |  | 28130 | 379 | 24
214-D-2008 | 214 | Driving | 2 | Asphalt | Hot Mix Asphalt - 75 Blow Marshall Design | Rigid | 76 | 3 | 07/16/1993 | 07/16/1993 |  | 28131 | 380 | 54
214-D-2008 | 214 | Driving | 3 | Asphalt | Hot Mix Asphalt - 75 Blow Marshall Design | Rigid | 64 | 2.5 | 07/19/1993 | 07/19/1993 |  | 22106 | 381 | 54
214-D-2008 | 214 | Driving | 4 | Concrete | Concrete - MnDOT High Performance Concrete Mix - 60 Year Design | Rigid | 152 | 6 | 10/10/2008 | 10/10/2008 | 05/02/2022 | 15700 |  | 29
214-P-2008 | 214 | Passing | 1 | Clay | Clay - Subgrade - R=12 | Rigid | 0 | 0 | 05/14/1991 | 07/06/1993 |  | 28135 | 386 | 24
214-P-2008 | 214 | Passing | 2 | Asphalt | Hot Mix Asphalt - 75 Blow Marshall Design | Rigid | 76 | 3 | 07/16/1993 | 07/16/1993 |  | 28136 | 387 | 54
214-P-2008 | 214 | Passing | 3 | Asphalt | Hot Mix Asphalt - 75 Blow Marshall Design | Rigid | 64 | 2.5 | 07/19/1993 | 07/19/1993 |  | 22101 | 381 | 54
214-P-2008 | 214 | Passing | 4 | Concrete | Concrete - MnDOT High Performance Concrete Mix - 60 Year Design | Rigid | 152 | 6 | 10/10/2008 | 10/10/2008 | 05/02/2022 | 15699 |  | 29
215-D-2017 | 215 | Driving | 1 | Clay | Clay - Subgrade - R=12 | Flexible | 0 | 0 | 05/14/1991 | 07/06/1993 | 04/01/2022 | 29516 | 29458 | 24
215-D-2017 | 215 | Driving | 2 | Asphalt | Hot Mix Asphalt - 75 Blow Marshall Design | Flexible | 76 | 3 | 07/16/1993 | 07/16/1993 | 04/01/2022 | 29517 | 29459 | 55
215-D-2017 | 215 | Driving | 3 | Asphalt | Hot Mix Asphalt - 75 Blow Marshall Design | Flexible | 76 | 3 | 07/19/1993 | 07/19/1993 | 04/01/2022 | 29518 | 29460 | 55
215-D-2017 | 215 | Driving | 4 | Asphalt | Hot Mix Asphalt - 75 Blow Marshall Design | Flexible | 51 | 2 | 07/21/1993 | 07/21/1993 | 04/01/2022 | 29519 | 29461 | 55
215-D-2017 | 215 | Driving | 5 | Asphalt | Hot Mix Asphalt - 75 Blow Marshall Design | Flexible | 38 | 1.5 | 07/28/1993 | 07/28/1993 | 04/01/2022 | 29520 | 29462 | 55
215-D-2017 | 215 | Driving | 6 | Asphalt | Hot Mix Asphalt - 75 Blow Marshall Design | Flexible | 38 | 1.5 | 07/29/1993 | 07/29/1993 | 04/01/2022 | 29521 | 29463 | 55
215-D-2017 | 215 | Driving | 7 | Asphalt | Microsurfacing - Applied Using MiniMac machine | Flexible | 13 | 0.5 | 08/18/2003 | 08/18/2003 | 04/01/2022 | 29522 | 29464 | 49
215-D-2017 | 215 | Driving | 8 | Asphalt | Microsurfacing - Applied Using MiniMac machine | Flexible | 13 | 0.5 | 08/08/2004 | 08/08/2004 | 04/01/2022 | 29523 | 29465 | 49
215-D-2017 | 215 | Driving | 9 | Asphalt | Warm Mix Asphalt - Wearing Course | Flexible | 38 | 1.5 | 09/17/2008 | 09/18/2008 | 04/01/2022 | 29524 | 15862 | 17152
215-D-2017 | 215 | Driving | 10 | Asphalt | Warm Mix Asphalt - Wearing Course | Flexible | 19 | 0.75 | 09/17/2008 | 09/18/2008 | 04/01/2022 | 29525 | 17326 | 17152
215-D-2017 | 215 | Driving | 11 | Asphalt | PG 58V-34 with 4.75 mm aggregates | Flexible | 19 | 0.75 | 07/26/2017 | 07/27/2017 | 04/01/2022 | 29526 |  | 26121
215-D-2017 | 215 | Driving | 12 | Asphalt | PG 58V-34 with 4.75 mm aggregates | Flexible | 19 | 0.75 | 07/26/2017 | 07/27/2017 | 04/01/2022 | 29527 |  | 26121
215-P-2017 | 215 | Passing | 1 | Clay | Clay - Subgrade - R=12 | Flexible | 0 | 0 | 05/14/1991 | 07/06/1993 | 04/01/2022 | 29534 | 29470 | 24
215-P-2017 | 215 | Passing | 2 | Asphalt | Hot Mix Asphalt - 75 Blow Marshall Design | Flexible | 76 | 3 | 07/16/1993 | 07/16/1993 | 04/01/2022 | 29535 | 29471 | 55
215-P-2017 | 215 | Passing | 3 | Asphalt | Hot Mix Asphalt - 75 Blow Marshall Design | Flexible | 76 | 3 | 07/19/1993 | 07/19/1993 | 04/01/2022 | 29536 | 29472 | 55
215-P-2017 | 215 | Passing | 4 | Asphalt | Hot Mix Asphalt - 75 Blow Marshall Design | Flexible | 51 | 2 | 07/21/1993 | 07/21/1993 | 04/01/2022 | 29537 | 29473 | 55
215-P-2017 | 215 | Passing | 5 | Asphalt | Hot Mix Asphalt - 75 Blow Marshall Design | Flexible | 38 | 1.5 | 07/28/1993 | 07/28/1993 | 04/01/2022 | 29538 | 29474 | 55
215-P-2017 | 215 | Passing | 6 | Asphalt | Hot Mix Asphalt - 75 Blow Marshall Design | Flexible | 38 | 1.5 | 07/29/1993 | 07/29/1993 | 04/01/2022 | 29539 | 29475 | 55
215-P-2017 | 215 | Passing | 7 | Asphalt | Microsurfacing - Applied Using MiniMac machine | Flexible | 13 | 0.5 | 08/18/2003 | 08/18/2003 | 04/01/2022 | 29540 | 29476 | 49
215-P-2017 | 215 | Passing | 8 | Asphalt | Microsurfacing - Applied Using MiniMac machine | Flexible | 13 | 0.5 | 08/08/2004 | 08/08/2004 | 04/01/2022 | 29541 | 29477 | 49
215-P-2017 | 215 | Passing | 9 | Asphalt | Warm Mix Asphalt - Wearing Course | Flexible | 38 | 1.5 | 09/17/2008 | 09/18/2008 | 04/01/2022 | 29542 | 15861 | 17152
215-P-2017 | 215 | Passing | 10 | Asphalt | Warm Mix Asphalt - Wearing Course | Flexible | 19 | 0.75 | 09/17/2008 | 09/18/2008 | 04/01/2022 | 29543 | 17328 | 17152
215-P-2017 | 215 | Passing | 11 | Asphalt | PG 58V-34 with 4.75 mm aggregates | Flexible | 19 | 0.75 | 07/26/2017 | 07/27/2017 | 04/01/2022 | 29544 |  | 26121
215-P-2017 | 215 | Passing | 12 | Asphalt | PG 58V-34 with 4.75 mm aggregates | Flexible | 19 | 0.75 | 07/26/2017 | 07/27/2017 | 04/01/2022 | 29545 |  | 26121
224-I-2017 | 224 | Inside | 1 | Sand | Sand - Subgrade - R=70 | Rigid | 0 | 0 | 06/20/2017 | 06/20/2017 |  | 20246 |  | 23
224-I-2017 | 224 | Inside | 2 | Aggregate | Class 6 Aggregate Base | Rigid | 152 | 6 | 06/21/2017 | 06/21/2017 |  | 20248 |  | 18651
224-I-2017 | 224 | Inside | 3 | Concrete | Concrete - MnDOT Standard Concrete Mix - Phase 3 | Rigid | 152 | 6 | 07/05/2017 | 07/05/2017 |  | 20250 |  | 20240
224-O-2017 | 224 | Outside | 1 | Sand | Sand - Subgrade - R=70 | Rigid | 0 | 0 | 06/20/2017 | 06/20/2017 |  | 20245 |  | 23
224-O-2017 | 224 | Outside | 2 | Aggregate | Class 6 Aggregate Base | Rigid | 152 | 6 | 06/21/2017 | 06/21/2017 |  | 20247 |  | 18651
224-O-2017 | 224 | Outside | 3 | Concrete | Concrete - MnDOT Standard Concrete Mix - Phase 3 | Rigid | 152 | 6 | 07/05/2017 | 07/05/2017 |  | 20249 |  | 20240
227-I-2017 | 227 | Inside | 1 | Clay | Clay - Subgrade - R=12 | Flexible | 0 | 0 | 08/11/2017 | 08/11/2017 |  | 20396 |  | 24
227-I-2017 | 227 | Inside | 2 | Stone | Stone - Large - Aggregate Subbase | Flexible | 229 | 9 | 08/13/2017 | 08/13/2017 |  | 20398 |  | 20376
227-I-2017 | 227 | Inside | 3 | Stone | Stone - Large - Aggregate Subbase | Flexible | 229 | 9 | 08/15/2017 | 08/15/2017 |  | 20400 |  | 20376
227-I-2017 | 227 | Inside | 4 | Aggregate | Class 6 Aggregate Base | Flexible | 152 | 6 | 08/19/2017 | 08/19/2017 |  | 20402 |  | 18651
227-I-2017 | 227 | Inside | 5 | Asphalt | Hot Mix Asphalt - 35 Blow Marshall Design | Flexible | 51 | 2 | 08/21/2017 | 08/21/2017 |  | 20404 |  | 50
227-I-2017 | 227 | Inside | 6 | Asphalt | Hot Mix Asphalt - 35 Blow Marshall Design | Flexible | 38 | 1.5 | 09/19/2017 | 09/19/2017 |  | 20406 |  | 50
227-O-2017 | 227 | Outside | 1 | Clay | Clay - Subgrade - R=12 | Flexible | 0 | 0 | 08/11/2017 | 08/11/2017 |  | 20395 |  | 24
227-O-2017 | 227 | Outside | 2 | Stone | Stone - Large - Aggregate Subbase | Flexible | 229 | 9 | 08/13/2017 | 08/13/2017 |  | 20397 |  | 20376
227-O-2017 | 227 | Outside | 3 | Stone | Stone - Large - Aggregate Subbase | Flexible | 229 | 9 | 08/15/2017 | 08/15/2017 |  | 20399 |  | 20376
227-O-2017 | 227 | Outside | 4 | Aggregate | Class 6 Aggregate Base | Flexible | 152 | 6 | 08/19/2017 | 08/19/2017 |  | 20401 |  | 18651
227-O-2017 | 227 | Outside | 5 | Asphalt | Hot Mix Asphalt - 35 Blow Marshall Design | Flexible | 51 | 2 | 08/21/2017 | 08/21/2017 |  | 20403 |  | 50
227-O-2017 | 227 | Outside | 6 | Asphalt | Hot Mix Asphalt - 35 Blow Marshall Design | Flexible | 38 | 1.5 | 09/19/2017 | 09/19/2017 |  | 20405 |  | 50
233-I-2017 | 233 | Inside | 1 | Clay | Clay - Subgrade - R=12 | Flexible | 0 | 0 | 08/11/1999 | 08/11/1999 |  | 30304 | 30286 | 24
233-I-2017 | 233 | Inside | 2 | Aggregate | Class 6 Special gradation for MnROAD - Base | Flexible | 305 | 12 | 08/11/1999 | 08/18/1999 |  | 30305 | 30287 | 8
233-I-2017 | 233 | Inside | 3 | Asphalt | Cold Central Plant Recycling - Foamed Mix | Flexible | 102 | 4 | 09/06/2017 | 09/06/2017 |  | 20003 |  | 20014
233-I-2017 | 233 | Inside | 4 | Asphalt | Double Chip Seal - CRS-2P | Flexible | 13 | 0.5 | 09/06/2017 | 09/06/2017 |  | 20044 |  | 101
233-O-2017 | 233 | Outside | 1 | Clay | Clay - Subgrade - R=12 | Flexible | 0 | 0 | 08/11/1999 | 08/11/1999 |  | 30308 | 30288 | 24
233-O-2017 | 233 | Outside | 2 | Aggregate | Class 6 Special gradation for MnROAD - Base | Flexible | 305 | 12 | 08/11/1999 | 08/18/1999 |  | 30309 | 30289 | 8
233-O-2017 | 233 | Outside | 3 | Asphalt | Cold Central Plant Recycling - Foamed Mix | Flexible | 102 | 4 | 09/06/2017 | 09/06/2017 |  | 20004 |  | 20014
233-O-2017 | 233 | Outside | 4 | Asphalt | Double Chip Seal - CRS-2P | Flexible | 13 | 0.5 | 09/06/2017 | 09/06/2017 |  | 20045 |  | 101
235-I-2017 | 235 | Inside | 1 | Clay | Clay - Subgrade - R=12 | Flexible | 0 | 0 | 08/10/1999 | 08/13/1999 |  | 31110 | 30316 | 24
235-I-2017 | 235 | Inside | 2 | Aggregate | Class 6 Special gradation for MnROAD - Base | Flexible | 305 | 12 | 08/18/1999 | 08/18/1999 |  | 31111 | 30317 | 8
235-I-2017 | 235 | Inside | 3 | Asphalt | Cold Central Plant Recycling - Emulsion Mix | Flexible | 102 | 4 | 09/19/2017 | 09/19/2017 |  | 20058 |  | 20046
235-I-2017 | 235 | Inside | 4 | Asphalt | Hot Mix Asphalt - SPWEB340C Mix | Flexible | 38 | 1.5 | 09/19/2017 | 09/19/2017 |  | 20060 |  | 20048
235-O-2017 | 235 | Outside | 1 | Clay | Clay - Subgrade - R=12 | Flexible | 0 | 0 | 08/10/1999 | 08/13/1999 |  | 31112 | 30318 | 24
235-O-2017 | 235 | Outside | 2 | Aggregate | Class 6 Special gradation for MnROAD - Base | Flexible | 305 | 12 | 08/18/1999 | 08/18/1999 |  | 31113 | 30319 | 8
235-O-2017 | 235 | Outside | 3 | Asphalt | Cold Central Plant Recycling - Emulsion Mix | Flexible | 102 | 4 | 09/19/2017 | 09/19/2017 |  | 20059 |  | 20046
235-O-2017 | 235 | Outside | 4 | Asphalt | Hot Mix Asphalt - SPWEB340C Mix | Flexible | 38 | 1.5 | 09/19/2017 | 09/19/2017 |  | 20061 |  | 20048
238-I-2017 | 238 | Inside | 1 | Clay | Clay - Subgrade - R=12 | Rigid | 0 | 0 | 06/21/2017 | 06/21/2017 |  | 20676 |  | 24
238-I-2017 | 238 | Inside | 2 | Aggregate | Class 5 - Standard - Base | Rigid | 127 | 5 | 07/09/2017 | 07/09/2017 |  | 20673 |  | 17163
238-I-2017 | 238 | Inside | 3 | Concrete | Concrete - Low Cementitious Content - 470 lbs per yd | Rigid | 203 | 8 | 07/14/2017 | 07/14/2017 |  | 20085 |  | 20080
238-O-2017 | 238 | Outside | 1 | Clay | Clay - Subgrade - R=12 | Rigid | 0 | 0 | 06/21/2017 | 06/21/2017 |  | 20674 |  | 24
238-O-2017 | 238 | Outside | 2 | Aggregate | Class 5 - Standard - Base | Rigid | 127 | 5 | 07/09/2017 | 07/09/2017 |  | 20672 |  | 17163
238-O-2017 | 238 | Outside | 3 | Concrete | Concrete - Low Cementitious Content - 470 lbs per yd | Rigid | 203 | 8 | 07/14/2017 | 07/14/2017 |  | 20086 |  | 20080
239-I-2017 | 239 | Inside | 1 | Clay | Clay - Subgrade - R=12 | Rigid | 0 | 0 | 06/19/2017 | 06/19/2017 |  | 20228 |  | 24
239-I-2017 | 239 | Inside | 2 | Clay | Clay - Borrow | Rigid | 102 | 4 | 06/30/2017 | 06/30/2017 |  | 20226 |  | 17225
239-I-2017 | 239 | Inside | 3 | Aggregate | Class 6 Aggregate Base | Rigid | 152 | 6 | 07/13/2017 | 07/13/2017 |  | 20224 |  | 18651
239-I-2017 | 239 | Inside | 4 | Concrete | Fiber-Reinforced Concrete - 30% RSR FORTA FERRO - MR3A21F2 | Rigid | 102 | 4 | 07/17/2017 | 07/17/2017 |  | 20071 |  | 20184
239-O-2017 | 239 | Outside | 1 | Clay | Clay - Subgrade - R=12 | Rigid | 0 | 0 | 06/19/2017 | 06/19/2017 |  | 20229 |  | 24
239-O-2017 | 239 | Outside | 2 | Clay | Clay - Borrow | Rigid | 102 | 4 | 06/30/2017 | 06/30/2017 |  | 20227 |  | 17225
239-O-2017 | 239 | Outside | 3 | Aggregate | Class 6 Aggregate Base | Rigid | 152 | 6 | 07/13/2017 | 07/13/2017 |  | 20225 |  | 18651
239-O-2017 | 239 | Outside | 4 | Concrete | Fiber-Reinforced Concrete - 30% RSR FORTA FERRO - MR3A21F2 | Rigid | 102 | 4 | 07/14/2017 | 07/14/2017 |  | 20072 |  | 20184
240-I-2013 | 240 | Inside | 2 | Aggregate | Class 5 Special gradation for MnROAD - Base | Rigid | 127 | 5 | 08/19/1992 | 06/09/1993 |  | 28307 | 1067 | 7
240-I-2013 | 240 | Inside | 3 | Concrete | Concrete - MnROAD Phase 1 - Control Mix | Rigid | 193 | 7.6 | 07/19/1993 | 07/19/1993 |  | 28308 | 1068 | 39
240-I-2013 | 240 | Inside | 4 | Geotextile | Geotextile - Nonwoven | Rigid | 4 | 0.15 | 06/06/2013 | 06/06/2013 |  | 18393 |  | 18221
240-I-2013 | 240 | Inside | 5 | Concrete | Fiber-Reinforced Concrete - C1609 20% RSR - Propex Fibermesh 650 Fibers | Rigid | 76 | 3 | 06/10/2013 | 06/10/2013 |  | 18395 |  | 18334
240-O-2013 | 240 | Outside | 1 | Clay | Clay - Subgrade - R=12 | Rigid | 0 | 0 | 07/10/1991 | 08/19/1992 |  | 28314 | 1070 | 24
240-O-2013 | 240 | Outside | 2 | Aggregate | Class 5 Special gradation for MnROAD - Base | Rigid | 127 | 5 | 08/19/1992 | 07/09/1993 |  | 28315 | 1071 | 7
240-O-2013 | 240 | Outside | 3 | Concrete | Concrete - MnROAD Phase 1 - Control Mix | Rigid | 193 | 7.6 | 07/19/1993 | 07/19/1993 |  | 28316 | 1072 | 39
240-O-2013 | 240 | Outside | 4 | Geotextile | Geotextile - Nonwoven | Rigid | 4 | 0.15 | 06/06/2013 | 06/06/2013 |  | 18394 |  | 18221
240-O-2013 | 240 | Outside | 5 | Concrete | Fiber-Reinforced Concrete - C1609 20% RSR - Propex Fibermesh 650 Fibers | Rigid | 76 | 3 | 06/10/2013 | 06/10/2013 |  | 18396 |  | 18334
240-I-2013 | 240 | Inside | 1 | Clay | Clay - Subgrade - R=12 | Rigid | 0 | 0 | 07/10/1991 | 08/19/1992 |  | 28306 | 1066 | 24
305-P-2008 | 305 | Passing | 3 | Aggregate | Class 4 Special gradation for MnROAD - Base | Rigid | 76 | 2.99 | 08/03/1992 | 08/10/1992 |  | 27042 | 199 | 5
305-P-2008 | 305 | Passing | 2 | Aggregate | Class 3 Special gradation for MnROAD - Base | Rigid | 686 | 27.01 | 07/09/1992 | 07/25/1992 |  | 27041 | 198 | 4
305-P-2008 | 305 | Passing | 1 | Clay | Clay - Subgrade - R=12 | Rigid | 0 | 0 | 09/26/1991 | 07/07/1992 |  | 27040 | 197 | 24
305-D-2008 | 305 | Driving | 6 | Concrete | Concrete - MnDOT High Performance Concrete Mix - 60 Year Design | Rigid | 127 | 5 | 09/16/2008 | 10/08/2008 | 06/06/2017 | 15908 |  | 29
305-D-2008 | 305 | Driving | 5 | Asphalt | Permeable Asphalt Stabilized Stress Relief Course - PASSRC | Rigid | 25 | 1 | 09/16/2008 | 09/16/2008 | 06/06/2017 | 15906 |  | 121
305-P-2008 | 305 | Passing | 6 | Concrete | Concrete - MnDOT High Performance Concrete Mix - 60 Year Design | Rigid | 127 | 5 | 09/16/2008 | 10/08/2008 | 06/06/2017 | 15907 |  | 29
305-D-2008 | 305 | Driving | 3 | Aggregate | Class 4 Special gradation for MnROAD - Base | Rigid | 76 | 2.99 | 08/03/1992 | 08/10/1992 |  | 27034 | 194 | 5
305-D-2008 | 305 | Driving | 2 | Aggregate | Class 3 Special gradation for MnROAD - Base | Rigid | 686 | 27.01 | 07/09/1992 | 07/25/1992 |  | 27033 | 193 | 4
305-D-2008 | 305 | Driving | 1 | Clay | Clay - Subgrade - R=12 | Rigid | 0 | 0 | 09/26/1991 | 07/07/1992 |  | 27032 | 192 | 24
305-P-2008 | 305 | Passing | 4 | Concrete | Concrete - MnROAD Phase 1 - Control Mix | Rigid | 180 | 7.1 | 09/15/1992 | 09/15/1992 |  | 27043 | 200 | 39
305-P-2008 | 305 | Passing | 5 | Asphalt | Permeable Asphalt Stabilized Stress Relief Course - PASSRC | Rigid | 25 | 1 | 09/16/2008 | 09/16/2008 | 06/06/2017 | 15905 |  | 121
305-D-2008 | 305 | Driving | 4 | Concrete | Concrete - MnROAD Phase 1 - Control Mix | Rigid | 180 | 7.1 | 09/15/1992 | 09/15/1992 |  | 27035 | 195 | 39
306-P-2011 | 306 | Passing | 4 | Aggregate | Open Graded Aggregate Base - Special | Rigid | 152 | 6 | 08/16/2011 | 08/16/2011 | 06/01/2017 | 18287 |  | 18222
306-P-2011 | 306 | Passing | 3 | Aggregate | Class 1 Stabilizing Aggregate - Spec 3149 | Rigid | 25 | 1 | 09/22/2008 | 08/03/2011 | 06/01/2017 | 21236 |  | 3
306-P-2011 | 306 | Passing | 2 | Aggregate | Class 5 - Standard - Base | Rigid | 152 | 6 | 09/05/2008 | 09/05/2008 | 06/01/2017 | 28055 | 14364 | 17163
306-P-2011 | 306 | Passing | 1 | Clay | Clay - Subgrade - R=12 | Rigid | 0 | 0 | 08/26/2008 | 08/26/2008 | 06/01/2017 | 28054 | 14362 | 24
306-D-2011 | 306 | Driving | 5 | Concrete | Concrete - CA-35 Aggregate Gradation | Rigid | 152 | 6 | 08/22/2011 | 08/22/2011 | 06/01/2017 | 18288 |  | 18224
306-D-2011 | 306 | Driving | 4 | Aggregate | Open Graded Aggregate Base - Special | Rigid | 152 | 6 | 08/16/2011 | 08/16/2011 | 06/01/2017 | 18286 |  | 18222
306-D-2011 | 306 | Driving | 3 | Aggregate | Class 1 Stabilizing Aggregate - Spec 3149 | Rigid | 25 | 1 | 08/03/2011 | 08/03/2011 | 06/01/2017 | 21237 |  | 3
306-D-2011 | 306 | Driving | 2 | Aggregate | Class 5 - Standard - Base | Rigid | 152 | 6 | 09/05/2008 | 09/05/2008 | 06/01/2017 | 28051 | 14365 | 17163
306-D-2011 | 306 | Driving | 1 | Clay | Clay - Subgrade - R=12 | Rigid | 0 | 0 | 08/26/2008 | 08/26/2008 | 06/01/2017 | 28050 | 14363 | 24
306-P-2011 | 306 | Passing | 5 | Concrete | Concrete - CA-35 Aggregate Gradation | Rigid | 152 | 6 | 08/22/2011 | 08/22/2011 | 06/01/2017 | 18289 |  | 18224
313-D-2008 | 313 | Driving | 2 | Aggregate | Class 5 - Standard - Base | Rigid | 102 | 4 | 09/05/2008 | 09/05/2008 | 06/09/2013 | 15531 |  | 17163
313-D-2008 | 313 | Driving | 1 | Clay | Clay - Subgrade - R=12 | Rigid | 0 | 0 | 08/25/2008 | 08/25/2008 | 06/09/2013 | 15528 |  | 24
313-D-2008 | 313 | Driving | 3 | Aggregate | Class 1 Stabilizing Aggregate - Spec 3149 | Rigid | 127 | 5 | 09/22/2008 | 09/22/2008 | 06/09/2013 | 15534 |  | 3
313-D-2008 | 313 | Driving | 4 | Concrete | Concrete - MnDOT High Performance Concrete Mix - 60 Year Design | Rigid | 152 | 6 | 10/10/2008 | 10/10/2008 | 06/09/2013 | 15537 |  | 29
313-P-2008 | 313 | Passing | 1 | Clay | Clay - Subgrade - R=12 | Rigid | 0 | 0 | 08/25/2008 | 08/25/2008 | 06/09/2013 | 15526 |  | 24
313-P-2008 | 313 | Passing | 2 | Aggregate | Class 5 - Standard - Base | Rigid | 102 | 4 | 09/05/2008 | 09/05/2008 | 06/09/2013 | 15530 |  | 17163
313-P-2008 | 313 | Passing | 3 | Aggregate | Class 1 Stabilizing Aggregate - Spec 3149 | Rigid | 127 | 5 | 09/21/2008 | 09/22/2008 | 06/09/2013 | 15532 |  | 3
313-P-2008 | 313 | Passing | 4 | Concrete | Concrete - MnDOT High Performance Concrete Mix - 60 Year Design | Rigid | 152 | 6 | 10/10/2008 | 10/10/2008 | 06/09/2013 | 15536 |  | 29
314-D-2008 | 314 | Driving | 2 | Asphalt | Hot Mix Asphalt - 75 Blow Marshall Design | Rigid | 76 | 3 | 07/16/1993 | 07/16/1993 |  | 28141 | 380 | 54
314-D-2008 | 314 | Driving | 1 | Clay | Clay - Subgrade - R=12 | Rigid | 0 | 0 | 05/14/1991 | 07/06/1993 |  | 28140 | 379 | 24
314-D-2008 | 314 | Driving | 3 | Asphalt | Hot Mix Asphalt - 75 Blow Marshall Design | Rigid | 70 | 2.75 | 07/19/1993 | 07/19/1993 |  | 22090 | 381 | 54
314-P-2008 | 314 | Passing | 4 | Concrete | Concrete - MnDOT High Performance Concrete Mix - 60 Year Design | Rigid | 152 | 6 | 10/10/2008 | 10/10/2008 | 05/02/2022 | 15711 |  | 29
314-P-2008 | 314 | Passing | 3 | Asphalt | Hot Mix Asphalt - 75 Blow Marshall Design | Rigid | 70 | 2.75 | 07/19/1993 | 07/19/1993 |  | 22102 |  | 54
314-P-2008 | 314 | Passing | 2 | Asphalt | Hot Mix Asphalt - 75 Blow Marshall Design | Rigid | 76 | 3 | 07/16/1993 | 07/16/1993 |  | 28146 | 387 | 54
314-P-2008 | 314 | Passing | 1 | Clay | Clay - Subgrade - R=12 | Rigid | 0 | 0 | 05/14/1991 | 07/06/1993 |  | 28145 | 386 | 24
314-D-2008 | 314 | Driving | 4 | Concrete | Concrete - MnDOT High Performance Concrete Mix - 60 Year Design | Rigid | 152 | 6 | 10/10/2008 | 10/10/2008 | 05/02/2022 | 15712 |  | 29
324-O-2017 | 324 | Outside | 2 | Aggregate | Class 6 Aggregate Base | Rigid | 152 | 6 | 06/21/2017 | 06/21/2017 |  | 20257 |  | 18651
324-O-2017 | 324 | Outside | 1 | Sand | Sand - Subgrade - R=70 | Rigid | 0 | 0 | 06/20/2017 | 06/20/2017 |  | 20255 |  | 23
324-I-2017 | 324 | Inside | 3 | Concrete | Concrete - MnDOT Standard Concrete Mix - Phase 3 | Rigid | 152 | 6 | 07/05/2017 | 07/05/2017 |  | 20260 |  | 20240
324-I-2017 | 324 | Inside | 2 | Aggregate | Class 6 Aggregate Base | Rigid | 152 | 6 | 06/21/2017 | 06/21/2017 |  | 20258 |  | 18651
324-I-2017 | 324 | Inside | 1 | Sand | Sand - Subgrade - R=70 | Rigid | 0 | 0 | 06/20/2017 | 06/20/2017 |  | 20256 |  | 23
324-O-2017 | 324 | Outside | 3 | Concrete | Concrete - MnDOT Standard Concrete Mix - Phase 3 | Rigid | 152 | 6 | 07/05/2017 | 07/05/2017 |  | 20259 |  | 20240
328-O-2017 | 328 | Outside | 4 | Aggregate | Class 5 Q | Flexible | 152 | 6 | 08/31/2017 | 08/31/2017 |  | 20419 |  | 20180
328-O-2017 | 328 | Outside | 5 | Asphalt | Hot Mix Asphalt - 35 Blow Marshall Design | Flexible | 51 | 2 | 08/19/2017 | 09/19/2017 |  | 20421 |  | 50
328-O-2017 | 328 | Outside | 6 | Asphalt | Hot Mix Asphalt - 35 Blow Marshall Design | Flexible | 38 | 1.5 | 09/19/2017 | 09/19/2017 |  | 20423 |  | 50
328-I-2017 | 328 | Inside | 1 | Clay | Clay - Subgrade - R=12 | Flexible | 0 | 0 | 08/11/2017 | 08/11/2017 |  | 20414 |  | 24
328-I-2017 | 328 | Inside | 2 | Geotextile | Geogrid - Triaxial | Flexible | 6 | 0.25 | 08/13/2017 | 08/13/2017 |  | 20416 |  | 20407
328-I-2017 | 328 | Inside | 3 | Stone | Stone - Large - Aggregate Subbase | Flexible | 229 | 9 | 08/28/2017 | 08/28/2017 |  | 20418 |  | 20376
328-I-2017 | 328 | Inside | 4 | Aggregate | Class 5 Q | Flexible | 152 | 6 | 08/31/2017 | 08/31/2017 |  | 20420 |  | 20180
328-I-2017 | 328 | Inside | 5 | Asphalt | Hot Mix Asphalt - 35 Blow Marshall Design | Flexible | 51 | 2 | 08/19/2017 | 09/19/2017 |  | 20422 |  | 50
328-I-2017 | 328 | Inside | 6 | Asphalt | Hot Mix Asphalt - 35 Blow Marshall Design | Flexible | 38 | 1.5 | 09/19/2017 | 09/19/2017 |  | 20424 |  | 50
328-O-2017 | 328 | Outside | 1 | Clay | Clay - Subgrade - R=12 | Flexible | 0 | 0 | 08/11/2017 | 08/11/2017 |  | 20413 |  | 24
328-O-2017 | 328 | Outside | 2 | Geotextile | Geogrid - Triaxial | Flexible | 6 | 0.25 | 08/13/2017 | 08/13/2017 |  | 20415 |  | 20407
328-O-2017 | 328 | Outside | 3 | Stone | Stone - Large - Aggregate Subbase | Flexible | 229 | 9 | 08/28/2017 | 08/28/2017 |  | 20417 |  | 20376
339-I-2020 | 339 | Inside | 1 | Clay | Clay - Subgrade - R=12 | Flexible | 0 | 0 | 06/19/2017 | 06/19/2017 |  | 28249 | 20220 | 24
339-I-2020 | 339 | Inside | 2 | Clay | Clay - Borrow | Flexible | 102 | 4 | 06/19/2017 | 06/30/2017 |  | 28250 | 20218 | 17225
339-I-2020 | 339 | Inside | 3 | Aggregate | Class 6 Aggregate Base | Flexible | 152 | 6 | 06/30/2017 | 07/13/2017 |  | 28251 | 20222 | 18651
339-I-2020 | 339 | Inside | 4 | Concrete | Fiber-Reinforced Concrete - 30% RSR FORTA FERRO - MR3A21F2 | Flexible | 76 | 3 | 07/17/2017 | 07/17/2017 |  | 28252 | 20077 | 20184
339-O-2020 | 339 | Outside | 5 | Asphalt | Hot Mix Asphalt - Typical Mix - 12.5 mm | Flexible | 76 | 3 | 10/01/2020 | 10/01/2020 |  | 28261 |  | 20531
339-O-2020 | 339 | Outside | 1 | Clay | Clay - Subgrade - R=12 | Flexible | 0 | 0 | 06/19/2017 | 06/19/2017 |  | 28288 | 20221 | 24
339-O-2020 | 339 | Outside | 2 | Clay | Clay - Borrow | Flexible | 102 | 4 | 06/19/2017 | 06/30/2017 |  | 28258 | 20219 | 17225
339-O-2020 | 339 | Outside | 3 | Aggregate | Class 6 Aggregate Base | Flexible | 152 | 6 | 06/30/2017 | 07/13/2017 |  | 28259 | 20223 | 18651
339-O-2020 | 339 | Outside | 4 | Concrete | Fiber-Reinforced Concrete - 30% RSR FORTA FERRO - MR3A21F2 | Flexible | 76 | 3 | 07/17/2017 | 07/17/2017 |  | 28260 | 20078 | 20184
339-I-2020 | 339 | Inside | 5 | Asphalt | Hot Mix Asphalt - Typical Mix - 12.5 mm | Flexible | 76 | 3 | 10/01/2020 | 10/01/2020 |  | 28253 |  | 20531
405-D-2008 | 405 | Driving | 3 | Aggregate | Class 4 Special gradation for MnROAD - Base | Rigid | 76 | 2.99 | 08/03/1992 | 08/10/1992 |  | 27050 | 194 | 5
405-D-2008 | 405 | Driving | 2 | Aggregate | Class 3 Special gradation for MnROAD - Base | Rigid | 686 | 27.01 | 07/09/1992 | 07/25/1992 |  | 27049 | 193 | 4
405-D-2008 | 405 | Driving | 1 | Clay | Clay - Subgrade - R=12 | Rigid | 0 | 0 | 09/26/1991 | 07/07/1992 |  | 27048 | 192 | 24
405-P-2008 | 405 | Passing | 6 | Concrete | Concrete - MnDOT High Performance Concrete Mix - 60 Year Design | Rigid | 127 | 5 | 10/08/2008 | 10/08/2008 | 06/05/2017 | 15915 |  | 29
405-P-2008 | 405 | Passing | 5 | Asphalt | Permeable Asphalt Stabilized Stress Relief Course - PASSRC | Rigid | 25 | 1 | 09/16/2008 | 09/16/2008 | 06/05/2017 | 15913 |  | 121
405-D-2008 | 405 | Driving | 4 | Concrete | Concrete Pavement - Mechanically Broken Transverse Joints | Rigid | 180 | 7.1 | 09/15/1992 | 09/15/1992 |  | 27051 | 195 | 26032
405-P-2008 | 405 | Passing | 3 | Aggregate | Class 4 Special gradation for MnROAD - Base | Rigid | 76 | 2.99 | 08/03/1992 | 08/10/1992 |  | 27058 | 199 | 5
405-P-2008 | 405 | Passing | 2 | Aggregate | Class 3 Special gradation for MnROAD - Base | Rigid | 686 | 27.01 | 07/09/1992 | 07/25/1992 |  | 27057 | 198 | 4
405-P-2008 | 405 | Passing | 1 | Clay | Clay - Subgrade - R=12 | Rigid | 0 | 0 | 09/26/1991 | 07/07/1992 |  | 27056 | 197 | 24
405-D-2008 | 405 | Driving | 6 | Concrete | Concrete - MnDOT High Performance Concrete Mix - 60 Year Design | Rigid | 127 | 5 | 10/08/2008 | 10/08/2008 | 06/05/2017 | 15916 |  | 29
405-D-2008 | 405 | Driving | 5 | Asphalt | Permeable Asphalt Stabilized Stress Relief Course - PASSRC | Rigid | 25 | 1 | 09/16/2008 | 09/16/2008 | 06/05/2017 | 15914 |  | 121
405-P-2008 | 405 | Passing | 4 | Concrete | Concrete Pavement - Mechanically Broken Transverse Joints | Rigid | 180 | 7.1 | 09/15/1992 | 09/15/1992 |  | 27059 | 200 | 26032
406-D-2011 | 406 | Driving | 1 | Clay | Clay - Subgrade - R=12 | Rigid | 0 | 0 | 08/25/2008 | 08/25/2008 | 06/06/2017 | 28058 | 13569 | 24
406-P-2011 | 406 | Passing | 5 | Concrete | Concrete - CA-35 Aggregate Gradation | Rigid | 152 | 6 | 08/22/2011 | 08/22/2011 | 06/06/2017 | 18306 |  | 18224
406-P-2011 | 406 | Passing | 4 | Aggregate | Open Graded Aggregate Base - Special | Rigid | 152 | 6 | 08/16/2011 | 08/16/2011 | 06/06/2017 | 18304 |  | 18222
406-P-2011 | 406 | Passing | 3 | Aggregate | Class 1 Stabilizing Aggregate - Spec 3149 | Rigid | 25 | 1 | 09/22/2008 | 08/03/2011 | 06/06/2017 | 21240 |  | 3
406-P-2011 | 406 | Passing | 2 | Aggregate | Class 5 - Standard - Base | Rigid | 152 | 6 | 09/05/2008 | 09/05/2008 | 06/06/2017 | 28062 | 13570 | 17163
406-P-2011 | 406 | Passing | 1 | Clay | Clay - Subgrade - R=12 | Rigid | 0 | 0 | 08/25/2008 | 08/25/2008 | 06/06/2017 | 28061 | 13568 | 24
406-D-2011 | 406 | Driving | 5 | Concrete | Concrete - CA-35 Aggregate Gradation | Rigid | 152 | 6 | 08/22/2011 | 08/22/2011 | 06/06/2017 | 18305 |  | 18224
406-D-2011 | 406 | Driving | 4 | Aggregate | Open Graded Aggregate Base - Special | Rigid | 152 | 6 | 08/16/2011 | 08/16/2011 | 06/06/2017 | 18303 |  | 18222
406-D-2011 | 406 | Driving | 3 | Aggregate | Class 1 Stabilizing Aggregate - Spec 3149 | Rigid | 25 | 1 | 09/22/2008 | 08/03/2011 | 06/06/2017 | 21241 |  | 3
406-D-2011 | 406 | Driving | 2 | Aggregate | Class 5 - Standard - Base | Rigid | 152 | 6 | 09/05/2008 | 09/05/2008 | 06/06/2017 | 28059 | 13571 | 17163
413-P-2008 | 413 | Passing | 1 | Clay | Clay - Subgrade - R=12 | Rigid | 0 | 0 | 08/25/2008 | 08/25/2008 | 06/09/2013 | 15551 |  | 24
413-D-2008 | 413 | Driving | 4 | Concrete | Concrete - MnDOT High Performance Concrete Mix - 60 Year Design | Rigid | 165 | 6.5 | 10/10/2008 | 10/10/2008 | 06/09/2013 | 15564 |  | 29
413-D-2008 | 413 | Driving | 3 | Aggregate | Class 1 Stabilizing Aggregate - Spec 3149 | Rigid | 127 | 5 | 09/22/2008 | 09/22/2008 | 06/09/2013 | 15561 |  | 3
413-D-2008 | 413 | Driving | 2 | Aggregate | Class 5 - Standard - Base | Rigid | 89 | 3.5 | 09/05/2008 | 09/05/2008 | 06/09/2013 | 15557 |  | 17163
413-D-2008 | 413 | Driving | 1 | Clay | Clay - Subgrade - R=12 | Rigid | 0 | 0 | 08/25/2008 | 08/25/2008 | 06/09/2013 | 15553 |  | 24
413-P-2008 | 413 | Passing | 4 | Concrete | Concrete - MnDOT High Performance Concrete Mix - 60 Year Design | Rigid | 165 | 6.5 | 10/10/2008 | 10/10/2008 | 06/09/2013 | 15563 |  | 29
413-P-2008 | 413 | Passing | 3 | Aggregate | Class 1 Stabilizing Aggregate - Spec 3149 | Rigid | 127 | 5 | 09/22/2008 | 09/22/2008 | 06/09/2013 | 15559 |  | 3
413-P-2008 | 413 | Passing | 2 | Aggregate | Class 5 - Standard - Base | Rigid | 89 | 3.5 | 09/05/2008 | 09/05/2008 | 06/09/2013 | 15555 |  | 17163
414-D-2008 | 414 | Driving | 4 | Asphalt | Hot Mix Asphalt - 75 Blow Marshall Design | Rigid | 5 | 0.2 | 07/19/1993 | 07/19/1993 | 05/02/2022 | 22091 | 382 | 54
414-P-2008 | 414 | Passing | 1 | Clay | Clay - Subgrade - R=12 | Rigid | 0 | 0 | 05/14/1991 | 07/06/1993 |  | 28155 | 386 | 24
414-D-2008 | 414 | Driving | 5 | Concrete | Concrete - MnDOT High Performance Concrete Mix - 60 Year Design | Rigid | 152 | 6 | 05/08/2008 | 05/08/2008 | 05/02/2022 | 15724 |  | 29
414-P-2008 | 414 | Passing | 2 | Asphalt | Hot Mix Asphalt - 75 Blow Marshall Design | Rigid | 76 | 3 | 07/16/1993 | 07/16/1993 |  | 28156 | 387 | 54
414-D-2008 | 414 | Driving | 1 | Clay | Clay - Subgrade - R=12 | Rigid | 0 | 0 | 05/14/1991 | 07/06/1993 |  | 28149 | 379 | 24
414-D-2008 | 414 | Driving | 2 | Asphalt | Hot Mix Asphalt - 75 Blow Marshall Design | Rigid | 76 | 3 | 07/16/1993 | 07/16/1993 |  | 28150 | 380 | 54
414-D-2008 | 414 | Driving | 3 | Asphalt | Hot Mix Asphalt - 75 Blow Marshall Design | Rigid | 76 | 3 | 07/19/1993 | 07/19/1993 |  | 28151 | 381 | 54
414-P-2008 | 414 | Passing | 3 | Asphalt | Hot Mix Asphalt - 75 Blow Marshall Design | Rigid | 76 | 3 | 07/19/1993 | 07/19/1993 |  | 28157 | 388 | 54
414-P-2008 | 414 | Passing | 5 | Concrete | Concrete - MnDOT High Performance Concrete Mix - 60 Year Design | Rigid | 152 | 6 | 10/10/2008 | 10/10/2008 | 05/02/2022 | 15723 |  | 29
414-P-2008 | 414 | Passing | 4 | Asphalt | Hot Mix Asphalt - 75 Blow Marshall Design | Rigid | 5 | 0.2 | 07/21/1993 | 07/21/1993 | 05/02/2022 | 22104 | 389 | 54
424-O-2017 | 424 | Outside | 2 | Aggregate | Class 6 Aggregate Base | Rigid | 152 | 6 | 06/21/2017 | 06/21/2017 |  | 20267 |  | 18651
424-O-2017 | 424 | Outside | 3 | Concrete | Concrete - MnDOT Standard Concrete Mix - Phase 3 | Rigid | 152 | 6 | 07/05/2017 | 07/05/2017 |  | 20269 |  | 20240
424-O-2017 | 424 | Outside | 1 | Sand | Sand - Subgrade - R=70 | Rigid | 0 | 0 | 06/20/2017 | 06/20/2017 |  | 20265 |  | 23
424-I-2017 | 424 | Inside | 3 | Concrete | Concrete - MnDOT Standard Concrete Mix - Phase 3 | Rigid | 152 | 6 | 07/05/2017 | 07/05/2017 |  | 20270 |  | 20240
424-I-2017 | 424 | Inside | 2 | Aggregate | Class 6 Aggregate Base | Rigid | 152 | 6 | 06/21/2017 | 06/21/2017 |  | 20268 |  | 18651
424-I-2017 | 424 | Inside | 1 | Sand | Sand - Subgrade - R=70 | Rigid | 0 | 0 | 06/20/2017 | 06/20/2017 |  | 20266 |  | 23
428-I-2017 | 428 | Inside | 3 | Geotextile | Geogrid - Triaxial | Flexible | 6 | 0.25 | 08/26/2017 | 08/26/2017 |  | 20434 |  | 20407
428-I-2017 | 428 | Inside | 2 | Geotextile | Geotextile - Nonwoven | Flexible | 3 | 0.13 | 08/26/2017 | 08/26/2017 |  | 20432 |  | 18221
428-I-2017 | 428 | Inside | 1 | Clay | Clay - Subgrade - R=12 | Flexible | 0 | 0 | 08/11/2017 | 08/11/2017 |  | 20430 |  | 24
428-O-2017 | 428 | Outside | 7 | Asphalt | Hot Mix Asphalt - 35 Blow Marshall Design | Flexible | 38 | 1.5 | 09/19/2017 | 09/19/2017 |  | 20441 |  | 50
428-O-2017 | 428 | Outside | 6 | Asphalt | Hot Mix Asphalt - 35 Blow Marshall Design | Flexible | 51 | 2 | 09/19/2017 | 09/19/2017 |  | 20439 |  | 50
428-O-2017 | 428 | Outside | 5 | Aggregate | Class 5 Q | Flexible | 152 | 6 | 08/31/2017 | 08/31/2017 |  | 20437 |  | 20180
428-O-2017 | 428 | Outside | 4 | Stone | Stone - Large - Aggregate Subbase | Flexible | 229 | 9 | 08/28/2017 | 08/28/2017 |  | 20435 |  | 20376
428-O-2017 | 428 | Outside | 3 | Geotextile | Geogrid - Triaxial | Flexible | 6 | 0.25 | 08/26/2017 | 08/26/2017 |  | 20433 |  | 20407
428-O-2017 | 428 | Outside | 2 | Geotextile | Geotextile - Nonwoven | Flexible | 3 | 0.13 | 08/26/2017 | 08/26/2017 |  | 20431 |  | 18221
428-O-2017 | 428 | Outside | 1 | Clay | Clay - Subgrade - R=12 | Flexible | 0 | 0 | 08/11/2017 | 08/11/2017 |  | 20429 |  | 24
428-I-2017 | 428 | Inside | 7 | Asphalt | Hot Mix Asphalt - 35 Blow Marshall Design | Flexible | 38 | 1.5 | 09/19/2017 | 09/19/2017 |  | 20442 |  | 50
428-I-2017 | 428 | Inside | 4 | Stone | Stone - Large - Aggregate Subbase | Flexible | 229 | 9 | 08/28/2017 | 08/28/2017 |  | 20436 |  | 20376
428-I-2017 | 428 | Inside | 5 | Aggregate | Class 5 Q | Flexible | 152 | 6 | 08/31/2017 | 08/31/2017 |  | 20438 |  | 20180
428-I-2017 | 428 | Inside | 6 | Asphalt | Hot Mix Asphalt - 35 Blow Marshall Design | Flexible | 51 | 2 | 09/19/2017 | 09/19/2017 |  | 20440 |  | 50
505-P-2011 | 505 | Passing | 4 | Concrete | Concrete Pavement - Mechanically Broken Transverse Joints | Rigid | 180 | 7.1 | 09/15/1992 | 09/15/1992 |  | 27075 | 27011 | 26032
505-P-2011 | 505 | Passing | 5 | Geotextile | Geotextile - Nonwoven | Rigid | 4 | 0.15 | 08/22/2011 | 08/22/2011 |  | 18250 |  | 18221
505-P-2011 | 505 | Passing | 6 | Concrete | Concrete - CA-15 Aggregate Gradation | Rigid | 127 | 5 | 08/24/2011 | 08/24/2011 |  | 18252 |  | 18223
505-P-2022 | 505 | Passing | 1 | Clay | Clay - Subgrade - R=12 | Rigid | 0 | 0 | 09/26/1991 | 07/07/1992 |  | 31021 | 27072 | 24
505-P-2022 | 505 | Passing | 2 | Aggregate | Class 3 Special gradation for MnROAD - Base | Rigid | 686 | 27.01 | 07/09/1992 | 07/25/1992 |  | 31022 | 27073 | 4
505-P-2022 | 505 | Passing | 3 | Aggregate | Class 4 Special gradation for MnROAD - Base | Rigid | 76 | 2.99 | 08/03/1992 | 08/10/1992 |  | 31023 | 27074 | 5
505-P-2022 | 505 | Passing | 4 | Concrete | Concrete Pavement - Mechanically Broken Transverse Joints | Rigid | 180 | 7.1 | 09/15/1992 | 09/15/1992 |  | 31024 | 27075 | 26032
505-P-2022 | 505 | Passing | 5 | Geotextile | Geotextile - Nonwoven | Rigid | 4 | 0.15 | 08/22/2011 | 08/22/2011 |  | 31025 | 18250 | 18221
505-P-2022 | 505 | Passing | 6 | Concrete | Concrete - CA-15 Aggregate Gradation | Rigid | 120 | 4.75 | 08/22/2022 | 08/22/2022 |  | 31026 | 18252 | 18223
505-D-2011 | 505 | Driving | 1 | Clay | Clay - Subgrade - R=12 | Rigid | 0 | 0 | 09/26/1991 | 07/07/1992 |  | 27064 | 27000 | 24
505-D-2011 | 505 | Driving | 2 | Aggregate | Class 3 Special gradation for MnROAD - Base | Rigid | 686 | 27.01 | 07/09/1992 | 07/25/1992 |  | 27065 | 27001 | 4
505-D-2011 | 505 | Driving | 3 | Aggregate | Class 4 Special gradation for MnROAD - Base | Rigid | 76 | 2.99 | 08/03/1992 | 08/10/1992 |  | 27066 | 27002 | 5
505-D-2011 | 505 | Driving | 4 | Concrete | Concrete Pavement - Mechanically Broken Transverse Joints | Rigid | 180 | 7.1 | 09/15/1992 | 09/15/1992 |  | 27067 | 27003 | 26032
505-D-2011 | 505 | Driving | 5 | Geotextile | Geotextile - Nonwoven | Rigid | 4 | 0.15 | 08/22/2011 | 08/22/2011 |  | 18249 |  | 18221
505-D-2011 | 505 | Driving | 6 | Concrete | Concrete - CA-15 Aggregate Gradation | Rigid | 127 | 5 | 08/24/2011 | 08/24/2011 |  | 18251 |  | 18223
505-D-2022 | 505 | Driving | 1 | Clay | Clay - Subgrade - R=12 | Rigid | 0 | 0 | 09/26/1991 | 07/07/1992 |  | 31000 | 27064 | 24
505-D-2022 | 505 | Driving | 2 | Aggregate | Class 3 Special gradation for MnROAD - Base | Rigid | 686 | 27.01 | 07/09/1992 | 07/25/1992 |  | 31001 | 27065 | 4
505-D-2022 | 505 | Driving | 3 | Aggregate | Class 4 Special gradation for MnROAD - Base | Rigid | 76 | 2.99 | 08/03/1992 | 08/10/1992 |  | 31002 | 27066 | 5
505-D-2022 | 505 | Driving | 4 | Concrete | Concrete Pavement - Mechanically Broken Transverse Joints | Rigid | 180 | 7.1 | 09/15/1992 | 09/15/1992 |  | 31003 | 27067 | 26032
505-D-2022 | 505 | Driving | 5 | Geotextile | Geotextile - Nonwoven | Rigid | 4 | 0.15 | 08/22/2011 | 08/22/2011 |  | 31004 | 18249 | 18221
505-D-2022 | 505 | Driving | 6 | Concrete | Concrete - CA-15 Aggregate Gradation | Rigid | 120 | 4.75 | 08/22/2022 | 08/22/2022 |  | 31005 | 18251 | 18223
505-P-2011 | 505 | Passing | 1 | Clay | Clay - Subgrade - R=12 | Rigid | 0 | 0 | 09/26/1991 | 07/07/1992 |  | 27072 | 27008 | 24
505-P-2011 | 505 | Passing | 2 | Aggregate | Class 3 Special gradation for MnROAD - Base | Rigid | 686 | 27.01 | 07/09/1992 | 07/25/1992 |  | 27073 | 27009 | 4
505-P-2011 | 505 | Passing | 3 | Aggregate | Class 4 Special gradation for MnROAD - Base | Rigid | 76 | 2.99 | 08/03/1992 | 08/10/1992 |  | 27074 | 27010 | 5
506-D-2017 | 506 | Driving | 1 | Clay | Clay - Subgrade - R=12 | Rigid | 0 | 0 | 08/26/2008 | 08/26/2008 | 05/01/2022 | 28064 | 28050 | 24
506-D-2017 | 506 | Driving | 2 | Aggregate | Class 5 - Standard - Base | Rigid | 76 | 3 | 09/05/2008 | 09/05/2008 | 05/01/2022 | 21244 | 28051 | 17163
506-D-2017 | 506 | Driving | 3 | Aggregate | Class 5 Q | Rigid | 279 | 11 | 06/08/2017 | 06/20/2017 | 05/01/2022 | 20178 |  | 20180
506-D-2017 | 506 | Driving | 4 | Concrete | Concrete - Control Mix - No Fibers - MR3A21FC | Rigid | 127 | 5 | 06/26/2017 | 06/26/2017 | 05/01/2022 | 20181 |  | 20183
506-P-2017 | 506 | Passing | 1 | Clay | Clay - Subgrade - R=12 | Rigid | 0 | 0 | 08/26/2008 | 08/26/2008 | 05/01/2022 | 28075 | 28054 | 24
506-P-2017 | 506 | Passing | 1 | Clay | Clay - Subgrade - R=12 | Rigid | 0 | 0 | 08/26/2008 | 08/26/2008 | 05/01/2022 | 28065 | 28054 | 24
506-P-2017 | 506 | Passing | 2 | Aggregate | Class 5 - Standard - Base | Rigid | 76 | 3 | 09/05/2008 | 09/05/2008 | 05/01/2022 | 21243 | 28055 | 17163
506-P-2017 | 506 | Passing | 3 | Aggregate | Class 5 Q | Rigid | 279 | 11 | 06/08/2017 | 06/20/2017 | 05/01/2022 | 20179 |  | 20180
506-P-2017 | 506 | Passing | 4 | Concrete | Concrete - Control Mix - No Fibers - MR3A21FC | Rigid | 127 | 5 | 06/26/2017 | 06/26/2017 | 05/01/2022 | 20182 |  | 20183
513-D-2008 | 513 | Driving | 1 | Clay | Clay - Subgrade - R=12 | Rigid | 0 | 0 | 08/25/2008 | 08/25/2008 | 06/09/2013 | 15458 |  | 24
513-D-2008 | 513 | Driving | 2 | Aggregate | Class 5 - Standard - Base | Rigid | 127 | 5 | 09/05/2008 | 09/05/2008 | 06/09/2013 | 15461 |  | 17163
513-D-2008 | 513 | Driving | 3 | Aggregate | Class 1 Stabilizing Aggregate - Spec 3149 | Rigid | 127 | 5 | 09/22/2008 | 09/22/2008 | 06/09/2013 | 15463 |  | 3
513-D-2008 | 513 | Driving | 4 | Concrete | Concrete - MnDOT High Performance Concrete Mix - 60 Year Design | Rigid | 127 | 5 | 10/10/2008 | 10/10/2008 | 06/09/2013 | 15465 |  | 29
513-P-2008 | 513 | Passing | 1 | Clay | Clay - Subgrade - R=12 | Rigid | 0 | 0 | 08/25/2008 | 08/25/2008 | 06/09/2013 | 15456 |  | 24
513-P-2008 | 513 | Passing | 2 | Aggregate | Class 5 - Standard - Base | Rigid | 127 | 5 | 09/05/2008 | 09/05/2008 | 06/09/2013 | 15460 |  | 17163
513-P-2008 | 513 | Passing | 3 | Aggregate | Class 1 Stabilizing Aggregate - Spec 3149 | Rigid | 127 | 5 | 09/22/2008 | 09/22/2008 | 06/09/2013 | 15462 |  | 3
513-P-2008 | 513 | Passing | 4 | Concrete | Concrete - MnDOT High Performance Concrete Mix - 60 Year Design | Rigid | 127 | 5 | 10/10/2008 | 10/10/2008 | 06/09/2013 | 15464 |  | 29
514-D-2008 | 514 | Driving | 1 | Clay | Clay - Subgrade - R=12 | Rigid | 0 | 0 | 05/14/1991 | 07/06/1993 |  | 28161 | 379 | 24
514-D-2008 | 514 | Driving | 2 | Asphalt | Hot Mix Asphalt - 75 Blow Marshall Design | Rigid | 76 | 3 | 07/16/1993 | 07/16/1993 |  | 28162 | 380 | 54
514-D-2008 | 514 | Driving | 3 | Asphalt | Hot Mix Asphalt - 75 Blow Marshall Design | Rigid | 76 | 3 | 07/19/1993 | 07/19/1993 |  | 28163 | 381 | 54
514-D-2008 | 514 | Driving | 4 | Asphalt | Hot Mix Asphalt - 75 Blow Marshall Design | Rigid | 19 | 0.75 | 07/19/1993 | 07/19/1993 | 05/02/2022 | 22092 | 382 | 54
514-D-2008 | 514 | Driving | 5 | Concrete | Concrete - MnDOT High Performance Concrete Mix - 60 Year Design | Rigid | 152 | 6 | 10/10/2008 | 10/10/2008 | 05/02/2022 | 15738 |  | 29
514-P-2008 | 514 | Passing | 1 | Clay | Clay - Subgrade - R=12 | Rigid | 0 | 0 | 05/14/1991 | 07/06/1993 |  | 28164 | 386 | 24
514-P-2008 | 514 | Passing | 2 | Asphalt | Hot Mix Asphalt - 75 Blow Marshall Design | Rigid | 76 | 3 | 07/16/1993 | 07/16/1993 |  | 28165 | 387 | 54
514-P-2008 | 514 | Passing | 3 | Asphalt | Hot Mix Asphalt - 75 Blow Marshall Design | Rigid | 76 | 3 | 07/19/1993 | 07/19/1993 |  | 28166 | 388 | 54
514-P-2008 | 514 | Passing | 4 | Asphalt | Hot Mix Asphalt - 75 Blow Marshall Design | Rigid | 19 | 0.75 | 07/19/1993 | 07/19/1993 | 05/02/2022 | 22107 | 389 | 54
514-P-2008 | 514 | Passing | 5 | Concrete | Concrete - MnDOT High Performance Concrete Mix - 60 Year Design | Rigid | 152 | 6 | 10/10/2008 | 10/10/2008 | 05/02/2022 | 15737 |  | 29
524-I-2017 | 524 | Inside | 1 | Sand | Sand - Subgrade - R=70 | Rigid | 0 | 0 | 06/20/2017 | 06/20/2017 |  | 20276 |  | 23
524-I-2017 | 524 | Inside | 2 | Aggregate | Class 6 Aggregate Base | Rigid | 152 | 6 | 06/21/2017 | 06/21/2017 |  | 20278 |  | 18651
524-I-2017 | 524 | Inside | 3 | Concrete | Concrete - MnDOT Standard Concrete Mix - Phase 3 | Rigid | 152 | 6 | 07/05/2017 | 07/05/2017 |  | 20280 |  | 20240
524-O-2017 | 524 | Outside | 1 | Sand | Sand - Subgrade - R=70 | Rigid | 0 | 0 | 06/20/2017 | 06/20/2017 |  | 20275 |  | 23
524-O-2017 | 524 | Outside | 2 | Aggregate | Class 6 Aggregate Base | Rigid | 152 | 6 | 06/21/2017 | 06/21/2017 |  | 20277 |  | 18651
524-O-2017 | 524 | Outside | 3 | Concrete | Concrete - MnDOT Standard Concrete Mix - Phase 3 | Rigid | 152 | 6 | 07/05/2017 | 07/05/2017 |  | 20279 |  | 20240
528-I-2017 | 528 | Inside | 1 | Clay | Clay - Subgrade - R=12 | Flexible | 0 | 0 | 08/11/2017 | 08/11/2017 |  | 20448 |  | 24
528-I-2017 | 528 | Inside | 2 | Geotextile | Geotextile - Nonwoven | Flexible | 4 | 0.15 | 08/26/2017 | 08/26/2017 |  | 20450 |  | 18221
528-I-2017 | 528 | Inside | 3 | Geotextile | Geogrid - Biaxial | Flexible | 6 | 0.25 | 08/26/2017 | 08/26/2017 |  | 20452 |  | 20408
528-I-2017 | 528 | Inside | 4 | Stone | Stone - Large - Aggregate Subbase | Flexible | 229 | 9 | 08/28/2017 | 08/28/2017 |  | 20454 |  | 20376
528-I-2017 | 528 | Inside | 5 | Aggregate | Class 5 Q | Flexible | 152 | 6 | 08/31/2017 | 08/31/2017 |  | 20456 |  | 20180
528-I-2017 | 528 | Inside | 6 | Asphalt | Hot Mix Asphalt - 35 Blow Marshall Design | Flexible | 51 | 2 | 09/19/2017 | 09/19/2017 |  | 20458 |  | 50
528-I-2017 | 528 | Inside | 7 | Asphalt | Hot Mix Asphalt - 35 Blow Marshall Design | Flexible | 38 | 1.5 | 09/19/2017 | 09/19/2017 |  | 20460 |  | 50
528-O-2017 | 528 | Outside | 1 | Clay | Clay - Subgrade - R=12 | Flexible | 0 | 0 | 08/11/2017 | 08/11/2017 |  | 20447 |  | 24
528-O-2017 | 528 | Outside | 2 | Geotextile | Geotextile - Nonwoven | Flexible | 4 | 0.15 | 08/26/2017 | 08/26/2017 |  | 20449 |  | 18221
528-O-2017 | 528 | Outside | 3 | Geotextile | Geogrid - Biaxial | Flexible | 6 | 0.25 | 08/26/2017 | 08/26/2017 |  | 20451 |  | 20408
528-O-2017 | 528 | Outside | 4 | Stone | Stone - Large - Aggregate Subbase | Flexible | 229 | 9 | 08/28/2017 | 08/28/2017 |  | 20453 |  | 20376
528-O-2017 | 528 | Outside | 5 | Aggregate | Class 5 Q | Flexible | 152 | 6 | 08/31/2017 | 08/31/2017 |  | 20455 |  | 20180
528-O-2017 | 528 | Outside | 6 | Asphalt | Hot Mix Asphalt - 35 Blow Marshall Design | Flexible | 51 | 2 | 09/19/2017 | 09/19/2017 |  | 20457 |  | 50
528-O-2017 | 528 | Outside | 7 | Asphalt | Hot Mix Asphalt - 35 Blow Marshall Design | Flexible | 38 | 1.5 | 09/19/2017 | 09/19/2017 |  | 20459 |  | 50
551-N-2018 | 551 | Northbound | 1 | Clay | Clay - Subgrade - R=12 | Rigid | 0 | 0 | 10/08/2018 | 10/08/2018 |  | 21114 |  | 24
551-N-2018 | 551 | Northbound | 2 | Clay | Clay - Lime Treated | Rigid | 305 | 12 | 10/11/2018 | 10/18/2018 |  | 21112 |  | 21111
551-N-2018 | 551 | Northbound | 3 | Aggregate | Class 5 - Standard - Base | Rigid | 102 | 4 | 10/17/2018 | 10/22/2018 |  | 21109 |  | 17163
551-N-2018 | 551 | Northbound | 4 | Concrete | Roller Compacted Concrete - Fiber-Reinforced - Trowel Finish | Rigid | 152 | 6 | 03/31/2019 | 03/31/2019 |  | 21107 |  | 21105
551-S-2018 | 551 | Southbound | 1 | Clay | Clay - Subgrade - R=12 | Rigid | 0 | 0 | 10/08/2018 | 10/08/2018 |  | 21115 |  | 24
551-S-2018 | 551 | Southbound | 2 | Clay | Clay - Lime Treated | Rigid | 305 | 12 | 10/11/2018 | 10/18/2018 |  | 21113 |  | 21111
551-S-2018 | 551 | Southbound | 3 | Aggregate | Class 5 - Standard - Base | Rigid | 102 | 4 | 10/17/2018 | 10/22/2018 |  | 21110 |  | 17163
551-S-2018 | 551 | Southbound | 4 | Concrete | Roller Compacted Concrete - Fiber-Reinforced - Trowel Finish | Rigid | 152 | 6 | 10/26/2018 | 10/26/2018 |  | 21108 |  | 21105
552-N-2018 | 552 | Northbound | 1 | Clay | Clay - Subgrade - R=12 | Rigid | 0 | 0 | 10/08/2018 | 10/08/2018 |  | 21122 |  | 24
552-N-2018 | 552 | Northbound | 2 | Clay | Clay - Lime Treated | Rigid | 305 | 12 | 10/11/2018 | 10/18/2018 |  | 21124 |  | 21111
552-N-2018 | 552 | Northbound | 3 | Aggregate | Class 5 - Standard - Base | Rigid | 102 | 4 | 10/17/2018 | 10/22/2018 |  | 21126 |  | 17163
552-N-2018 | 552 | Northbound | 4 | Concrete | Roller Compacted Concrete - Fiber-Reinforced - Trowel Finish | Rigid | 152 | 6 | 03/31/2019 | 03/31/2019 |  | 21128 |  | 21105
552-S-2018 | 552 | Southbound | 1 | Clay | Clay - Subgrade - R=12 | Rigid | 0 | 0 | 10/08/2018 | 10/08/2018 |  | 21123 |  | 24
552-S-2018 | 552 | Southbound | 2 | Clay | Clay - Lime Treated | Rigid | 305 | 12 | 10/11/2018 | 10/18/2018 |  | 21125 |  | 21111
552-S-2018 | 552 | Southbound | 3 | Aggregate | Class 5 - Standard - Base | Rigid | 102 | 4 | 10/17/2018 | 10/22/2018 |  | 21127 |  | 17163
552-S-2018 | 552 | Southbound | 4 | Concrete | Roller Compacted Concrete - Fiber-Reinforced - Trowel Finish | Rigid | 152 | 6 | 10/26/2018 | 10/26/2018 |  | 21129 |  | 21105
553-N-2018 | 553 | Northbound | 1 | Clay | Clay - Subgrade - R=12 | Rigid | 0 | 0 | 10/08/2018 | 10/08/2018 |  | 21136 |  | 24
553-N-2018 | 553 | Northbound | 2 | Clay | Clay - Lime Treated | Rigid | 305 | 12 | 10/11/2018 | 10/18/2018 |  | 21138 |  | 21111
553-N-2018 | 553 | Northbound | 3 | Aggregate | Class 5 - Standard - Base | Rigid | 102 | 4 | 10/17/2018 | 10/22/2018 |  | 21140 |  | 17163
553-N-2018 | 553 | Northbound | 4 | Concrete | Roller Compacted Concrete - Trowel Finish | Rigid | 177 | 6.97 | 04/15/2019 | 04/15/2019 |  | 21142 |  | 21106
553-S-2018 | 553 | Southbound | 1 | Clay | Clay - Subgrade - R=12 | Rigid | 0 | 0 | 10/08/2018 | 10/08/2018 |  | 21137 |  | 24
553-S-2018 | 553 | Southbound | 2 | Clay | Clay - Lime Treated | Rigid | 305 | 12 | 10/11/2018 | 10/18/2018 |  | 21139 |  | 21111
553-S-2018 | 553 | Southbound | 3 | Aggregate | Class 5 - Standard - Base | Rigid | 102 | 4 | 10/17/2018 | 10/22/2018 |  | 21141 |  | 17163
553-S-2018 | 553 | Southbound | 4 | Concrete | Roller Compacted Concrete - Trowel Finish | Rigid | 177 | 6.97 | 10/25/2018 | 10/25/2018 |  | 21143 |  | 21106
605-D-2022 | 605 | Driving | 1 | Clay | Clay - Subgrade - R=12 | Rigid | 0 | 0 | 09/26/1991 | 07/07/1992 |  | 31028 | 27084 | 24
605-D-2022 | 605 | Driving | 2 | Aggregate | Class 3 Special gradation for MnROAD - Base | Rigid | 686 | 27.01 | 07/09/1992 | 07/25/1992 |  | 31029 | 27085 | 4
605-D-2022 | 605 | Driving | 3 | Aggregate | Class 4 Special gradation for MnROAD - Base | Rigid | 76 | 2.99 | 08/03/1992 | 08/10/1992 |  | 31030 | 27086 | 5
605-D-2022 | 605 | Driving | 4 | Concrete | Concrete - MnROAD Phase 1 - Control Mix | Rigid | 180 | 7.1 | 09/15/1992 | 09/15/1992 |  | 31031 | 27087 | 39
605-D-2022 | 605 | Driving | 5 | Geotextile | Geotextile - Nonwoven | Rigid | 4 | 0.15 | 08/22/2011 | 08/22/2011 |  | 31032 | 18266 | 18221
605-D-2022 | 605 | Driving | 6 | Concrete | Concrete - CA-15 Aggregate Gradation | Rigid | 120 | 4.75 | 08/22/2022 | 08/22/2022 |  | 31033 | 18268 | 18223
605-P-2011 | 605 | Passing | 1 | Clay | Clay - Subgrade - R=12 | Rigid | 0 | 0 | 09/26/1991 | 07/07/1992 |  | 27092 | 27024 | 24
605-P-2011 | 605 | Passing | 2 | Aggregate | Class 3 Special gradation for MnROAD - Base | Rigid | 686 | 27.01 | 07/09/1992 | 07/25/1992 |  | 27093 | 27025 | 4
605-P-2011 | 605 | Passing | 3 | Aggregate | Class 4 Special gradation for MnROAD - Base | Rigid | 76 | 2.99 | 08/03/1992 | 08/10/1992 |  | 27094 | 27026 | 5
605-P-2011 | 605 | Passing | 4 | Concrete | Concrete - MnROAD Phase 1 - Control Mix | Rigid | 180 | 7.1 | 09/15/1992 | 09/15/1992 |  | 27095 | 27027 | 39
605-P-2011 | 605 | Passing | 5 | Geotextile | Geotextile - Nonwoven | Rigid | 4 | 0.15 | 08/22/2011 | 08/22/2011 |  | 18267 |  | 18221
605-P-2011 | 605 | Passing | 6 | Concrete | Concrete - CA-15 Aggregate Gradation | Rigid | 127 | 5 | 08/24/2011 | 08/24/2011 |  | 18269 |  | 18223
605-P-2022 | 605 | Passing | 1 | Clay | Clay - Subgrade - R=12 | Rigid | 0 | 0 | 09/26/1991 | 07/07/1992 |  | 31035 | 27092 | 24
605-P-2022 | 605 | Passing | 2 | Aggregate | Class 3 Special gradation for MnROAD - Base | Rigid | 686 | 27.01 | 07/09/1992 | 07/25/1992 |  | 31036 | 27093 | 4
605-P-2022 | 605 | Passing | 3 | Aggregate | Class 4 Special gradation for MnROAD - Base | Rigid | 76 | 2.99 | 08/03/1992 | 08/10/1992 |  | 31037 | 27094 | 5
605-P-2022 | 605 | Passing | 4 | Concrete | Concrete - MnROAD Phase 1 - Control Mix | Rigid | 180 | 7.1 | 09/15/1992 | 09/15/1992 |  | 31038 | 27095 | 39
605-P-2022 | 605 | Passing | 5 | Geotextile | Geotextile - Nonwoven | Rigid | 4 | 0.15 | 08/22/2011 | 08/22/2011 |  | 31039 | 18267 | 18221
605-P-2022 | 605 | Passing | 6 | Concrete | Concrete - CA-15 Aggregate Gradation | Rigid | 120 | 4.75 | 08/22/2022 | 08/22/2022 |  | 31040 | 18269 | 18223
605-D-2011 | 605 | Driving | 1 | Clay | Clay - Subgrade - R=12 | Rigid | 0 | 0 | 09/26/1991 | 07/07/1992 |  | 27084 | 27016 | 24
605-D-2011 | 605 | Driving | 2 | Aggregate | Class 3 Special gradation for MnROAD - Base | Rigid | 686 | 27.01 | 07/09/1992 | 07/25/1992 |  | 27085 | 27017 | 4
605-D-2011 | 605 | Driving | 3 | Aggregate | Class 4 Special gradation for MnROAD - Base | Rigid | 76 | 2.99 | 08/03/1992 | 08/10/1992 |  | 27086 | 27018 | 5
605-D-2011 | 605 | Driving | 4 | Concrete | Concrete - MnROAD Phase 1 - Control Mix | Rigid | 180 | 7.1 | 09/15/1992 | 09/15/1992 |  | 27087 | 27019 | 39
605-D-2011 | 605 | Driving | 5 | Geotextile | Geotextile - Nonwoven | Rigid | 4 | 0.15 | 08/22/2011 | 08/22/2011 |  | 18266 |  | 18221
605-D-2011 | 605 | Driving | 6 | Concrete | Concrete - CA-15 Aggregate Gradation | Rigid | 127 | 5 | 08/24/2011 | 08/24/2011 |  | 18268 |  | 18223
606-P-2017 | 606 | Passing | 4 | Concrete | Fiber-Reinforced Concrete - 20% RSR FORTA FERRO - MR3A21F1 | Rigid | 152 | 6 | 06/27/2017 | 06/27/2017 | 05/01/2022 | 20195 |  | 20154
606-D-2017 | 606 | Driving | 1 | Clay | Clay - Subgrade - R=12 | Rigid | 0 | 0 | 08/26/2008 | 08/26/2008 | 05/01/2022 | 28074 | 28050 | 24
606-D-2017 | 606 | Driving | 2 | Aggregate | Class 5 - Standard - Base | Rigid | 76 | 3 | 09/05/2008 | 09/05/2008 | 05/01/2022 | 21246 | 28051 | 17163
606-D-2017 | 606 | Driving | 3 | Aggregate | Class 5 Q | Rigid | 279 | 11 | 06/09/2017 | 06/20/2017 | 05/01/2022 | 20192 |  | 20180
606-D-2017 | 606 | Driving | 4 | Concrete | Fiber-Reinforced Concrete - 20% RSR FORTA FERRO - MR3A21F1 | Rigid | 152 | 6 | 06/27/2017 | 06/27/2017 | 05/01/2022 | 20194 |  | 20154
606-P-2017 | 606 | Passing | 2 | Aggregate | Class 5 - Standard - Base | Rigid | 76 | 3 | 09/05/2008 | 09/05/2008 | 05/01/2022 | 21245 |  | 17163
606-P-2017 | 606 | Passing | 3 | Aggregate | Class 5 Q | Rigid | 279 | 11 | 06/09/2017 | 06/20/2017 | 05/01/2022 | 20193 |  | 20180
613-P-2013 | 613 | Passing | 3 | Aggregate | Class 1 Stabilizing Aggregate - Spec 3149 | Rigid | 64 | 2.5 | 06/11/2013 | 06/11/2013 |  | 18371 |  | 3
613-P-2013 | 613 | Passing | 2 | Aggregate | Class 5 - Standard - Base | Rigid | 127 | 5 | 06/10/2013 | 06/10/2013 |  | 18367 |  | 17163
613-P-2013 | 613 | Passing | 1 | Clay | Clay - Subgrade - R=12 | Rigid | 0 | 0 | 06/09/2013 | 06/09/2013 |  | 18363 |  | 24
613-D-2013 | 613 | Driving | 4 | Concrete | Concrete - 75% Coarse Aggregate Recycled Concrete | Rigid | 191 | 7.5 | 06/12/2013 | 06/12/2013 |  | 18374 |  | 18373
613-D-2013 | 613 | Driving | 3 | Aggregate | Class 1 Stabilizing Aggregate - Spec 3149 | Rigid | 64 | 2.5 | 06/11/2013 | 06/11/2013 |  | 18370 |  | 3
613-D-2013 | 613 | Driving | 2 | Aggregate | Class 5 - Standard - Base | Rigid | 127 | 5 | 06/10/2013 | 06/10/2013 |  | 18366 |  | 17163
613-P-2013 | 613 | Passing | 4 | Concrete | Concrete - 75% Coarse Aggregate Recycled Concrete | Rigid | 191 | 7.5 | 06/12/2013 | 06/12/2013 |  | 18375 |  | 18373
613-D-2013 | 613 | Driving | 1 | Clay | Clay - Subgrade - R=12 | Rigid | 0 | 0 | 06/09/2013 | 06/09/2013 |  | 18362 |  | 24
614-P-2008 | 614 | Passing | 1 | Clay | Clay - Subgrade - R=12 | Rigid | 0 | 0 | 05/14/1991 | 07/06/1993 |  | 28176 | 386 | 24
614-D-2008 | 614 | Driving | 5 | Concrete | Concrete - MnDOT High Performance Concrete Mix - 60 Year Design | Rigid | 152 | 6 | 10/10/2008 | 10/10/2008 | 05/02/2022 | 15752 |  | 29
614-D-2008 | 614 | Driving | 4 | Asphalt | Hot Mix Asphalt - 75 Blow Marshall Design | Rigid | 32 | 1.25 | 07/19/1993 | 07/19/1993 |  | 22093 | 382 | 54
614-D-2008 | 614 | Driving | 3 | Asphalt | Hot Mix Asphalt - 75 Blow Marshall Design | Rigid | 76 | 3 | 07/19/1993 | 07/19/1993 |  | 28175 | 381 | 54
614-D-2008 | 614 | Driving | 2 | Asphalt | Hot Mix Asphalt - 75 Blow Marshall Design | Rigid | 76 | 3 | 07/16/1993 | 07/16/1993 |  | 28174 | 380 | 54
614-D-2008 | 614 | Driving | 1 | Clay | Clay - Subgrade - R=12 | Rigid | 0 | 0 | 05/14/1991 | 07/06/1993 |  | 28173 | 379 | 24
614-P-2008 | 614 | Passing | 2 | Asphalt | Hot Mix Asphalt - 75 Blow Marshall Design | Rigid | 76 | 3 | 07/16/1993 | 07/16/1993 |  | 28177 | 387 | 54
614-P-2008 | 614 | Passing | 5 | Concrete | Concrete - MnDOT High Performance Concrete Mix - 60 Year Design | Rigid | 152 | 6 | 10/10/2008 | 10/10/2008 | 05/02/2022 | 15751 |  | 29
614-P-2008 | 614 | Passing | 4 | Asphalt | Hot Mix Asphalt - 75 Blow Marshall Design | Rigid | 32 | 1.25 | 07/19/1993 | 07/19/1993 |  | 22109 | 389 | 54
614-P-2008 | 614 | Passing | 3 | Asphalt | Hot Mix Asphalt - 75 Blow Marshall Design | Rigid | 76 | 3 | 07/19/1993 | 07/19/1993 |  | 28178 | 388 | 54
624-O-2017 | 624 | Outside | 2 | Aggregate | Class 6 Aggregate Base | Rigid | 152 | 6 | 06/21/2017 | 06/21/2017 |  | 20287 |  | 18651
624-O-2017 | 624 | Outside | 1 | Sand | Sand - Subgrade - R=70 | Rigid | 0 | 0 | 06/20/2017 | 06/20/2017 |  | 20285 |  | 23
624-I-2017 | 624 | Inside | 3 | Concrete | Concrete - MnDOT Standard Concrete Mix - Phase 3 | Rigid | 152 | 6 | 07/05/2017 | 07/05/2017 |  | 20290 |  | 20240
624-I-2017 | 624 | Inside | 2 | Aggregate | Class 6 Aggregate Base | Rigid | 152 | 6 | 06/21/2017 | 06/21/2017 |  | 20288 |  | 18651
624-I-2017 | 624 | Inside | 1 | Sand | Sand - Subgrade - R=70 | Rigid | 0 | 0 | 06/20/2017 | 06/20/2017 |  | 20286 |  | 23
624-O-2017 | 624 | Outside | 3 | Concrete | Concrete - MnDOT Standard Concrete Mix - Phase 3 | Rigid | 152 | 6 | 07/05/2017 | 07/05/2017 |  | 20289 |  | 20240
628-O-2017 | 628 | Outside | 1 | Clay | Clay - Subgrade - R=12 | Flexible | 0 | 0 | 08/11/2017 | 08/11/2017 |  | 20465 |  | 24
628-O-2017 | 628 | Outside | 2 | Geotextile | Geogrid - Biaxial | Flexible | 6 | 0.25 | 08/26/2017 | 08/26/2017 |  | 20467 |  | 20408
628-O-2017 | 628 | Outside | 5 | Asphalt | Hot Mix Asphalt - 35 Blow Marshall Design | Flexible | 51 | 2 | 09/19/2017 | 09/19/2017 |  | 20473 |  | 50
628-O-2017 | 628 | Outside | 4 | Aggregate | Class 5 Q | Flexible | 152 | 6 | 08/31/2017 | 08/31/2017 |  | 20471 |  | 20180
628-O-2017 | 628 | Outside | 3 | Stone | Stone - Large - Aggregate Subbase | Flexible | 229 | 9 | 08/28/2017 | 08/28/2017 |  | 20469 |  | 20376
628-I-2017 | 628 | Inside | 6 | Asphalt | Hot Mix Asphalt - 35 Blow Marshall Design | Flexible | 38 | 1.5 | 09/19/2017 | 09/19/2017 |  | 20476 |  | 50
628-I-2017 | 628 | Inside | 5 | Asphalt | Hot Mix Asphalt - 35 Blow Marshall Design | Flexible | 51 | 2 | 09/19/2017 | 09/19/2017 |  | 20474 |  | 50
628-I-2017 | 628 | Inside | 4 | Aggregate | Class 5 Q | Flexible | 152 | 6 | 08/31/2017 | 08/31/2017 |  | 20472 |  | 20180
628-O-2017 | 628 | Outside | 6 | Asphalt | Hot Mix Asphalt - 35 Blow Marshall Design | Flexible | 38 | 1.5 | 09/19/2017 | 09/19/2017 |  | 20475 |  | 50
628-I-2017 | 628 | Inside | 2 | Geotextile | Geogrid - Biaxial | Flexible | 6 | 0.25 | 08/26/2017 | 08/26/2017 |  | 20468 |  | 20408
628-I-2017 | 628 | Inside | 1 | Clay | Clay - Subgrade - R=12 | Flexible | 0 | 0 | 08/11/2017 | 08/11/2017 |  | 20466 |  | 24
628-I-2017 | 628 | Inside | 3 | Stone | Stone - Large - Aggregate Subbase | Flexible | 229 | 9 | 08/28/2017 | 08/28/2017 |  | 20470 |  | 20376
705-P-2017 | 705 | Passing | 1 | Clay | Clay - Subgrade - R=12 | Rigid | 0 | 0 | 09/26/1991 | 07/07/1992 |  | 28010 | 27040 | 24
705-D-2017 | 705 | Driving | 6 | Concrete | Fiber-Reinforced Concrete - 20% RSR FORTA FERRO - MR3A21F1 | Rigid | 127 | 5 | 09/05/2017 | 09/05/2017 | 09/23/2020 | 20155 |  | 20154
705-P-2017 | 705 | Passing | 3 | Aggregate | Class 4 Special gradation for MnROAD - Base | Rigid | 76 | 2.99 | 08/03/1992 | 08/10/1992 |  | 28012 | 27042 | 5
705-P-2017 | 705 | Passing | 4 | Concrete | Concrete - MnROAD Phase 1 - Control Mix | Rigid | 180 | 7.1 | 09/15/1992 | 09/15/1992 |  | 28013 | 27043 | 39
705-P-2017 | 705 | Passing | 5 | Geotextile | Geotextile - Nonwoven | Rigid | 4 | 0.15 | 09/05/2017 | 09/05/2017 |  | 20153 |  | 18221
705-P-2017 | 705 | Passing | 6 | Concrete | Fiber-Reinforced Concrete - 20% RSR FORTA FERRO - MR3A21F1 | Rigid | 127 | 5 | 09/05/2017 | 09/05/2017 |  | 20156 |  | 20154
705-P-2017 | 705 | Passing | 2 | Aggregate | Class 3 Special gradation for MnROAD - Base | Rigid | 686 | 27.01 | 07/09/1992 | 07/25/1992 |  | 28011 | 27041 | 4
705-D-2017 | 705 | Driving | 5 | Geotextile | Geotextile - Nonwoven | Rigid | 4 | 0.15 | 09/05/2017 | 09/05/2017 | 09/23/2020 | 20152 |  | 18221
705-D-2017 | 705 | Driving | 4 | Concrete | Concrete - MnROAD Phase 1 - Control Mix | Rigid | 180 | 7.1 | 09/15/1992 | 09/15/1992 |  | 28003 | 27035 | 39
705-D-2017 | 705 | Driving | 3 | Aggregate | Class 4 Special gradation for MnROAD - Base | Rigid | 76 | 2.99 | 08/03/1992 | 08/10/1992 |  | 28002 | 27034 | 5
705-D-2017 | 705 | Driving | 2 | Aggregate | Class 3 Special gradation for MnROAD - Base | Rigid | 686 | 27.01 | 07/09/1992 | 07/25/1992 |  | 28001 | 27033 | 4
705-D-2017 | 705 | Driving | 1 | Clay | Clay - Subgrade - R=12 | Rigid | 0 | 0 | 09/26/1991 | 07/07/1992 |  | 28000 | 27032 | 24
706-P-2017 | 706 | Passing | 3 | Aggregate | Class 5 Q | Rigid | 279 | 11 | 06/29/2017 | 06/29/2017 | 05/01/2022 | 20205 |  | 20180
706-D-2017 | 706 | Driving | 1 | Clay | Clay - Subgrade - R=12 | Rigid | 0 | 0 | 08/26/2008 | 08/26/2008 | 05/01/2022 | 28084 | 28058 | 24
706-P-2017 | 706 | Passing | 4 | Concrete | Fiber-Reinforced Concrete - 30% RSR FORTA FERRO - MR3A21F2 | Rigid | 127 | 5 | 06/29/2017 | 06/29/2017 | 05/01/2022 | 20207 |  | 20184
706-D-2017 | 706 | Driving | 2 | Aggregate | Class 5 - Standard - Base | Rigid | 76 | 3 | 09/05/2008 | 09/05/2008 | 05/01/2022 | 22268 | 28059 | 17163
706-D-2017 | 706 | Driving | 3 | Aggregate | Class 5 Q | Rigid | 279 | 11 | 06/29/2017 | 06/29/2017 | 05/01/2022 | 20204 |  | 20180
706-D-2017 | 706 | Driving | 4 | Concrete | Fiber-Reinforced Concrete - 30% RSR FORTA FERRO - MR3A21F2 | Rigid | 127 | 5 | 06/29/2017 | 06/29/2017 | 05/01/2022 | 20206 |  | 20184
706-P-2017 | 706 | Passing | 1 | Clay | Clay - Subgrade - R=12 | Rigid | 0 | 0 | 08/26/2008 | 08/26/2008 | 05/01/2022 | 28085 | 28061 | 24
706-P-2017 | 706 | Passing | 2 | Aggregate | Class 5 - Standard - Base | Rigid | 76 | 3 | 09/05/2008 | 09/05/2008 | 05/01/2022 | 22267 | 28062 | 17163
714-P-2008 | 714 | Passing | 2 | Asphalt | Hot Mix Asphalt - 75 Blow Marshall Design | Rigid | 76 | 3 | 07/16/1993 | 07/16/1993 |  | 28192 | 387 | 54
714-D-2008 | 714 | Driving | 1 | Clay | Clay - Subgrade - R=12 | Rigid | 0 | 0 | 05/14/1991 | 07/06/1993 |  | 28185 | 379 | 24
714-P-2008 | 714 | Passing | 4 | Asphalt | Hot Mix Asphalt - 75 Blow Marshall Design | Rigid | 38 | 1.5 | 07/19/1993 | 07/19/1993 |  | 22110 | 389 | 54
714-P-2008 | 714 | Passing | 5 | Concrete | Concrete - MnDOT High Performance Concrete Mix - 60 Year Design | Rigid | 152 | 6 | 10/10/2008 | 10/10/2008 | 05/02/2022 | 15765 |  | 29
714-P-2008 | 714 | Passing | 3 | Asphalt | Hot Mix Asphalt - 75 Blow Marshall Design | Rigid | 76 | 3 | 07/19/1993 | 07/19/1993 |  | 28193 | 388 | 54
714-D-2008 | 714 | Driving | 2 | Asphalt | Hot Mix Asphalt - 75 Blow Marshall Design | Rigid | 76 | 3 | 07/16/1993 | 07/16/1993 |  | 28186 | 380 | 54
714-D-2008 | 714 | Driving | 3 | Asphalt | Hot Mix Asphalt - 75 Blow Marshall Design | Rigid | 76 | 3 | 07/19/1993 | 07/19/1993 |  | 28187 | 381 | 54
714-D-2008 | 714 | Driving | 4 | Asphalt | Hot Mix Asphalt - 75 Blow Marshall Design | Rigid | 38 | 1.5 | 07/19/1993 | 07/19/1993 |  | 22094 | 382 | 54
714-D-2008 | 714 | Driving | 5 | Concrete | Concrete - MnDOT High Performance Concrete Mix - 60 Year Design | Rigid | 152 | 6 | 10/10/2008 | 10/10/2008 | 05/02/2022 | 15766 |  | 29
714-P-2008 | 714 | Passing | 1 | Clay | Clay - Subgrade - R=12 | Rigid | 0 | 0 | 05/14/1991 | 07/06/1993 |  | 28191 | 386 | 24
728-O-2017 | 728 | Outside | 2 | Stone | Stone - Large - Aggregate Subbase | Flexible | 229 | 9 | 08/15/2017 | 08/15/2017 |  | 20483 |  | 20376
728-O-2017 | 728 | Outside | 3 | Aggregate | Class 5 Q | Flexible | 152 | 6 | 08/19/2017 | 08/19/2017 |  | 20485 |  | 20180
728-O-2017 | 728 | Outside | 4 | Asphalt | Hot Mix Asphalt - 35 Blow Marshall Design | Flexible | 51 | 2 | 08/21/2017 | 08/21/2017 |  | 20487 |  | 50
728-O-2017 | 728 | Outside | 5 | Asphalt | Hot Mix Asphalt - 35 Blow Marshall Design | Flexible | 38 | 1.5 | 09/19/2017 | 09/19/2017 |  | 20489 |  | 50
728-I-2017 | 728 | Inside | 1 | Clay | Clay - Subgrade - R=12 | Flexible | 0 | 0 | 08/11/2017 | 08/11/2017 |  | 20482 |  | 24
728-I-2017 | 728 | Inside | 5 | Asphalt | Hot Mix Asphalt - 35 Blow Marshall Design | Flexible | 38 | 1.5 | 09/19/2017 | 09/19/2017 |  | 20490 |  | 50
728-I-2017 | 728 | Inside | 4 | Asphalt | Hot Mix Asphalt - 35 Blow Marshall Design | Flexible | 51 | 2 | 08/21/2017 | 08/21/2017 |  | 20488 |  | 50
728-I-2017 | 728 | Inside | 3 | Aggregate | Class 5 Q | Flexible | 152 | 6 | 08/19/2017 | 08/19/2017 |  | 20486 |  | 20180
728-I-2017 | 728 | Inside | 2 | Stone | Stone - Large - Aggregate Subbase | Flexible | 229 | 9 | 08/15/2017 | 08/15/2017 |  | 20484 |  | 20376
728-O-2017 | 728 | Outside | 1 | Clay | Clay - Subgrade - R=12 | Flexible | 0 | 0 | 08/11/2017 | 08/11/2017 |  | 20481 |  | 24
805-D-2017 | 805 | Driving | 2 | Aggregate | Class 3 Special gradation for MnROAD - Base | Rigid | 686 | 27.01 | 07/09/1992 | 07/25/1992 |  | 28021 | 27049 | 4
805-D-2017 | 805 | Driving | 1 | Clay | Clay - Subgrade - R=12 | Rigid | 0 | 0 | 09/26/1991 | 07/07/1992 |  | 28020 | 27048 | 24
805-D-2017 | 805 | Driving | 3 | Aggregate | Class 4 Special gradation for MnROAD - Base | Rigid | 76 | 2.99 | 08/03/1992 | 08/10/1992 |  | 28022 | 27050 | 5
805-D-2017 | 805 | Driving | 4 | Concrete | Concrete Pavement - Mechanically Broken Transverse Joints | Rigid | 180 | 7.1 | 09/15/1992 | 09/15/1992 |  | 28023 | 27051 | 26032
805-D-2017 | 805 | Driving | 5 | Geotextile | Geotextile - Nonwoven | Rigid | 4 | 0.15 | 06/06/2017 | 06/06/2017 | 09/23/2020 | 20166 |  | 18221
805-P-2017 | 805 | Passing | 6 | Concrete | Fiber-Reinforced Concrete - 20% RSR FORTA FERRO - MR3A21F1 | Rigid | 127 | 5 | 09/05/2017 | 09/05/2017 |  | 20169 |  | 20154
805-P-2017 | 805 | Passing | 1 | Clay | Clay - Subgrade - R=12 | Rigid | 0 | 0 | 09/26/1991 | 07/07/1992 |  | 28030 | 27056 | 24
805-P-2017 | 805 | Passing | 2 | Aggregate | Class 3 Special gradation for MnROAD - Base | Rigid | 686 | 27.01 | 07/09/1992 | 07/25/1992 |  | 28031 | 27057 | 4
805-P-2017 | 805 | Passing | 3 | Aggregate | Class 4 Special gradation for MnROAD - Base | Rigid | 76 | 2.99 | 08/03/1992 | 08/10/1992 |  | 28032 | 27058 | 5
805-P-2017 | 805 | Passing | 4 | Concrete | Concrete Pavement - Mechanically Broken Transverse Joints | Rigid | 180 | 7.1 | 09/15/1992 | 09/15/1992 |  | 28033 | 27059 | 26032
805-P-2017 | 805 | Passing | 5 | Geotextile | Geotextile - Nonwoven | Rigid | 4 | 0.15 | 06/06/2017 | 06/06/2017 |  | 20167 |  | 18221
805-D-2017 | 805 | Driving | 6 | Concrete | Fiber-Reinforced Concrete - 20% RSR FORTA FERRO - MR3A21F1 | Rigid | 127 | 5 | 09/05/2017 | 09/05/2017 | 09/23/2020 | 20168 |  | 20154
806-D-2017 | 806 | Driving | 2 | Aggregate | Class 5 - Standard - Base | Rigid | 76 | 3 | 09/05/2008 | 09/05/2008 | 05/01/2022 | 22269 | 28059 | 17163
806-D-2017 | 806 | Driving | 1 | Clay | Clay - Subgrade - R=12 | Rigid | 0 | 0 | 08/26/2008 | 08/26/2008 | 05/01/2022 | 28094 | 28058 | 24
806-D-2017 | 806 | Driving | 3 | Aggregate | Class 5 Q | Rigid | 279 | 11 | 06/09/2017 | 06/20/2017 | 05/01/2022 | 20214 |  | 20180
806-P-2017 | 806 | Passing | 4 | Concrete | Fiber-Reinforced Concrete - 11.6 lb per cubic yard - FORTA FERRO - MR3A21F3 | Rigid | 127 | 5 | 06/30/2017 | 06/30/2017 | 05/01/2022 | 20217 |  | 20185
806-P-2017 | 806 | Passing | 3 | Aggregate | Class 5 Q | Rigid | 279 | 11 | 06/09/2017 | 06/20/2017 | 05/01/2022 | 20215 |  | 20180
806-P-2017 | 806 | Passing | 2 | Aggregate | Class 5 - Standard - Base | Rigid | 76 | 3 | 09/05/2008 | 09/05/2008 | 05/01/2022 | 22271 | 28062 | 17163
806-P-2017 | 806 | Passing | 1 | Clay | Clay - Subgrade - R=12 | Rigid | 0 | 0 | 08/26/2008 | 08/26/2008 | 05/01/2022 | 28095 | 28061 | 24
806-D-2017 | 806 | Driving | 4 | Concrete | Fiber-Reinforced Concrete - 11.6 lb per cubic yard - FORTA FERRO - MR3A21F3 | Rigid | 127 | 5 | 06/30/2017 | 06/30/2017 | 05/01/2022 | 20216 |  | 20185
814-D-2008 | 814 | Driving | 1 | Clay | Clay - Subgrade - R=12 | Rigid | 0 | 0 | 05/14/1991 | 07/06/1993 |  | 28197 | 379 | 24
814-D-2008 | 814 | Driving | 2 | Asphalt | Hot Mix Asphalt - 75 Blow Marshall Design | Rigid | 76 | 3 | 07/16/1993 | 07/16/1993 |  | 28198 | 380 | 54
814-D-2008 | 814 | Driving | 3 | Asphalt | Hot Mix Asphalt - 75 Blow Marshall Design | Rigid | 76 | 3 | 07/19/1993 | 07/19/1993 |  | 28199 | 381 | 54
814-D-2008 | 814 | Driving | 4 | Asphalt | Hot Mix Asphalt - 75 Blow Marshall Design | Rigid | 44 | 1.75 | 07/19/1993 | 07/19/1993 |  | 22098 | 382 | 54
814-P-2008 | 814 | Passing | 5 | Concrete | Concrete - MnDOT High Performance Concrete Mix - 60 Year Design | Rigid | 152 | 6 | 10/10/2008 | 10/10/2008 | 05/02/2022 | 15779 |  | 29
814-P-2008 | 814 | Passing | 3 | Asphalt | Hot Mix Asphalt - 75 Blow Marshall Design | Rigid | 76 | 3 | 07/19/1993 | 07/19/1993 |  | 28202 | 388 | 54
814-P-2008 | 814 | Passing | 2 | Asphalt | Hot Mix Asphalt - 75 Blow Marshall Design | Rigid | 76 | 3 | 07/16/1993 | 07/16/1993 |  | 28201 | 387 | 54
814-P-2008 | 814 | Passing | 1 | Clay | Clay - Subgrade - R=12 | Rigid | 0 | 0 | 05/14/1991 | 07/06/1993 |  | 28200 | 386 | 24
814-D-2008 | 814 | Driving | 5 | Concrete | Concrete - MnDOT High Performance Concrete Mix - 60 Year Design | Rigid | 152 | 6 | 10/10/2008 | 10/10/2008 | 05/02/2022 | 15780 |  | 29
814-P-2008 | 814 | Passing | 4 | Asphalt | Hot Mix Asphalt - 75 Blow Marshall Design | Rigid | 44 | 1.75 | 07/19/1993 | 07/19/1993 |  | 22111 | 389 | 54
905-D-2020 | 905 | Driving | 5 | Asphalt | Hot Mix Asphalt - MnDOT Single Lift HMA - 2020 | Flexible | 127 | 5 | 09/25/2020 | 09/25/2020 |  | 28044 |  | 26034
905-D-2020 | 905 | Driving | 2 | Aggregate | Class 3 Special gradation for MnROAD - Base | Flexible | 686 | 27.01 | 07/09/1992 | 07/25/1992 |  | 28041 | 28001 | 4
905-D-2020 | 905 | Driving | 1 | Clay | Clay - Subgrade - R=12 | Flexible | 0 | 0 | 09/26/1991 | 07/07/1992 |  | 28040 | 28000 | 24
905-D-2020 | 905 | Driving | 3 | Aggregate | Class 4 Special gradation for MnROAD - Base | Flexible | 76 | 2.99 | 08/03/1992 | 08/10/1992 |  | 28042 | 28002 | 5
905-D-2020 | 905 | Driving | 4 | Concrete | Concrete - MnROAD Phase 1 - Control Mix | Flexible | 180 | 7.1 | 09/15/1992 | 09/15/1992 |  | 28043 | 28003 | 39
914-D-2008 | 914 | Driving | 1 | Clay | Clay - Subgrade - R=12 | Rigid | 0 | 0 | 05/14/1991 | 07/06/1993 |  | 28209 | 379 | 24
914-P-2008 | 914 | Passing | 3 | Asphalt | Hot Mix Asphalt - 75 Blow Marshall Design | Rigid | 76 | 3 | 07/19/1993 | 07/19/1993 |  | 28214 | 388 | 54
914-P-2008 | 914 | Passing | 4 | Asphalt | Hot Mix Asphalt - 75 Blow Marshall Design | Rigid | 51 | 2 | 07/19/1993 | 07/19/1993 |  | 22112 | 389 | 54
914-P-2008 | 914 | Passing | 5 | Concrete | Concrete - MnDOT High Performance Concrete Mix - 60 Year Design | Rigid | 152 | 6 | 10/10/2008 | 10/10/2008 | 05/02/2022 | 15793 |  | 29
914-D-2008 | 914 | Driving | 2 | Asphalt | Hot Mix Asphalt - 75 Blow Marshall Design | Rigid | 76 | 3 | 07/16/1993 | 07/16/1993 |  | 28210 | 380 | 54
914-D-2008 | 914 | Driving | 3 | Asphalt | Hot Mix Asphalt - 75 Blow Marshall Design | Rigid | 76 | 3 | 07/19/1993 | 07/19/1993 |  | 28211 | 381 | 54
914-D-2008 | 914 | Driving | 4 | Asphalt | Hot Mix Asphalt - 75 Blow Marshall Design | Rigid | 51 | 2 | 07/19/1993 | 07/19/1993 |  | 22097 | 382 | 54
914-D-2008 | 914 | Driving | 5 | Concrete | Concrete - MnDOT High Performance Concrete Mix - 60 Year Design | Rigid | 152 | 6 | 10/10/2008 | 10/10/2008 | 05/02/2022 | 15794 |  | 29
914-P-2008 | 914 | Passing | 2 | Asphalt | Hot Mix Asphalt - 75 Blow Marshall Design | Rigid | 76 | 3 | 07/16/1993 | 07/16/1993 |  | 28213 | 387 | 54
914-P-2008 | 914 | Passing | 1 | Clay | Clay - Subgrade - R=12 | Rigid | 0 | 0 | 05/14/1991 | 07/06/1993 |  | 28212 | 386 | 24
964-D-1973 | 964 | Driving | 2 | Aggregate | Class 5 - Standard - Base | Rigid | 152 | 6 | 08/15/1973 | 08/15/1973 |  | 21254 |  | 17163
964-D-1973 | 964 | Driving | 3 | Concrete | Concrete - Jointed Reinforced Concrete Pavement | Rigid | 241 | 9.5 | 08/15/1973 | 08/15/1973 |  | 21253 |  | 20517
964-D-2013 | 964 | Driving | 1 | Clay | Clay - Subgrade - R=12 | Rigid | 0 | 0 | 08/15/1973 | 08/15/1973 |  | 28853 | 21252 | 24
964-D-2013 | 964 | Driving | 2 | Aggregate | Class 5 - Standard - Base | Rigid | 152 | 6 | 08/15/1973 | 08/15/1973 |  | 28854 | 21254 | 17163
964-D-2013 | 964 | Driving | 3 | Concrete | Concrete - Jointed Reinforced Concrete Pavement | Rigid | 235 | 9.25 | 09/01/2013 | 09/01/2013 |  | 28855 | 21253 | 20517
964-D-1973 | 964 | Driving | 1 | Clay | Clay - Subgrade - R=12 | Rigid | 0 | 0 | 08/15/1973 | 08/15/1973 |  | 21252 |  | 24
964-P-1973 | 964 | Passing | 2 | Aggregate | Class 5 - Standard - Base | Rigid | 152 | 6 | 08/15/1973 | 08/15/1973 |  | 21251 |  | 17163
964-P-1973 | 964 | Passing | 3 | Concrete | Concrete - Jointed Reinforced Concrete Pavement | Rigid | 241 | 9.5 | 08/15/1973 | 08/15/1973 |  | 21250 |  | 20517
964-P-2013 | 964 | Passing | 1 | Clay | Clay - Subgrade - R=12 | Rigid | 0 | 0 | 08/15/1973 | 08/15/1973 |  | 28857 | 21249 | 24
964-P-2013 | 964 | Passing | 2 | Aggregate | Class 5 - Standard - Base | Rigid | 152 | 6 | 08/15/1973 | 08/15/1973 |  | 28858 | 21251 | 17163
964-P-2013 | 964 | Passing | 3 | Concrete | Concrete - Jointed Reinforced Concrete Pavement | Rigid | 235 | 9.25 | 09/01/2013 | 09/01/2013 |  | 28859 | 21250 | 20517
964-P-1973 | 964 | Passing | 1 | Clay | Clay - Subgrade - R=12 | Rigid | 0 | 0 | 08/15/1973 | 08/15/1973 |  | 21249 |  | 24
965-P-2013 | 965 | Passing | 3 | Concrete | Concrete - Jointed Reinforced Concrete Pavement | Rigid | 235 | 9.25 | 09/01/2013 | 09/01/2013 |  | 28865 | 21260 | 20517
965-P-2013 | 965 | Passing | 2 | Aggregate | Class 5 - Standard - Base | Rigid | 152 | 6 | 08/15/1973 | 08/15/1973 |  | 28864 | 21261 | 17163
965-P-2013 | 965 | Passing | 1 | Clay | Clay - Subgrade - R=12 | Rigid | 0 | 0 | 08/15/1973 | 08/15/1973 |  | 28863 | 21259 | 24
965-P-1973 | 965 | Passing | 3 | Concrete | Concrete - Jointed Reinforced Concrete Pavement | Rigid | 241 | 9.5 | 08/15/1973 | 08/15/1973 |  | 21260 |  | 20517
965-P-1973 | 965 | Passing | 2 | Aggregate | Class 5 - Standard - Base | Rigid | 152 | 6 | 08/15/1973 | 08/15/1973 |  | 21261 |  | 17163
965-P-1973 | 965 | Passing | 1 | Clay | Clay - Subgrade - R=12 | Rigid | 0 | 0 | 08/15/1973 | 08/15/1973 |  | 21259 |  | 24
965-D-2013 | 965 | Driving | 2 | Aggregate | Class 5 - Standard - Base | Rigid | 152 | 6 | 08/15/1973 | 08/15/1973 |  | 28861 | 21264 | 17163
965-D-2013 | 965 | Driving | 1 | Clay | Clay - Subgrade - R=12 | Rigid | 0 | 0 | 08/15/1973 | 08/15/1973 |  | 28860 | 21262 | 24
965-D-1973 | 965 | Driving | 3 | Concrete | Concrete - Jointed Reinforced Concrete Pavement | Rigid | 241 | 9.5 | 08/15/1973 | 08/15/1973 |  | 21263 |  | 20517
965-D-1973 | 965 | Driving | 2 | Aggregate | Class 5 - Standard - Base | Rigid | 152 | 6 | 08/15/1973 | 08/15/1973 |  | 21264 |  | 17163
965-D-1973 | 965 | Driving | 1 | Clay | Clay - Subgrade - R=12 | Rigid | 0 | 0 | 08/15/1973 | 08/15/1973 |  | 21262 |  | 24
965-D-2013 | 965 | Driving | 3 | Concrete | Concrete - Jointed Reinforced Concrete Pavement | Rigid | 235 | 9.25 | 09/01/2013 | 09/01/2013 |  | 28862 | 21263 | 20517
966-P-2013 | 966 | Passing | 3 | Concrete | Concrete - Jointed Reinforced Concrete Pavement | Rigid | 235 | 9.25 | 09/01/2013 | 09/01/2013 |  | 28871 | 21270 | 20517
966-P-2013 | 966 | Passing | 2 | Aggregate | Class 5 - Standard - Base | Rigid | 152 | 6 | 08/15/1973 | 08/15/1973 |  | 28870 | 21271 | 17163
966-P-2013 | 966 | Passing | 1 | Clay | Clay - Subgrade - R=12 | Rigid | 0 | 0 | 08/15/1973 | 08/15/1973 |  | 28869 | 21269 | 24
966-P-1973 | 966 | Passing | 3 | Concrete | Concrete - Jointed Reinforced Concrete Pavement | Rigid | 241 | 9.5 | 08/15/1973 | 08/15/1973 |  | 21270 |  | 20517
966-P-1973 | 966 | Passing | 2 | Aggregate | Class 5 - Standard - Base | Rigid | 152 | 6 | 08/15/1973 | 08/15/1973 |  | 21271 |  | 17163
966-D-1973 | 966 | Driving | 1 | Clay | Clay - Subgrade - R=12 | Rigid | 0 | 0 | 08/15/1973 | 08/15/1973 |  | 21272 |  | 24
966-D-2013 | 966 | Driving | 3 | Concrete | Concrete - Jointed Reinforced Concrete Pavement | Rigid | 235 | 9.25 | 09/01/2013 | 09/01/2013 |  | 28868 | 21273 | 20517
966-D-2013 | 966 | Driving | 2 | Aggregate | Class 5 - Standard - Base | Rigid | 152 | 6 | 08/15/1973 | 08/15/1973 |  | 28867 | 21274 | 17163
966-D-2013 | 966 | Driving | 1 | Clay | Clay - Subgrade - R=12 | Rigid | 0 | 0 | 08/15/1973 | 08/15/1973 |  | 28866 | 21272 | 24
966-D-1973 | 966 | Driving | 3 | Concrete | Concrete - Jointed Reinforced Concrete Pavement | Rigid | 241 | 9.5 | 08/15/1973 | 08/15/1973 |  | 21273 |  | 20517
966-D-1973 | 966 | Driving | 2 | Aggregate | Class 5 - Standard - Base | Rigid | 152 | 6 | 08/15/1973 | 08/15/1973 |  | 21274 |  | 17163
966-P-1973 | 966 | Passing | 1 | Clay | Clay - Subgrade - R=12 | Rigid | 0 | 0 | 08/15/1973 | 08/15/1973 |  | 21269 |  | 24
967-P-2013 | 967 | Passing | 3 | Concrete | Concrete - Jointed Reinforced Concrete Pavement | Rigid | 235 | 9.25 | 09/01/2013 | 09/01/2013 |  | 28877 | 21280 | 20517
967-P-2013 | 967 | Passing | 2 | Aggregate | Class 5 - Standard - Base | Rigid | 152 | 6 | 08/15/1973 | 08/15/1973 |  | 28876 | 21281 | 17163
967-P-2013 | 967 | Passing | 1 | Clay | Clay - Subgrade - R=12 | Rigid | 0 | 0 | 08/15/1973 | 08/15/1973 |  | 28875 | 21279 | 24
967-P-1973 | 967 | Passing | 3 | Concrete | Concrete - Jointed Reinforced Concrete Pavement | Rigid | 241 | 9.5 | 08/15/1973 | 08/15/1973 |  | 21280 |  | 20517
967-P-1973 | 967 | Passing | 2 | Aggregate | Class 5 - Standard - Base | Rigid | 152 | 6 | 08/15/1973 | 08/15/1973 |  | 21281 |  | 17163
967-P-1973 | 967 | Passing | 1 | Clay | Clay - Subgrade - R=12 | Rigid | 0 | 0 | 08/15/1973 | 08/15/1973 |  | 21279 |  | 24
967-D-2013 | 967 | Driving | 3 | Concrete | Concrete - Jointed Reinforced Concrete Pavement | Rigid | 235 | 9.25 | 09/01/2013 | 09/01/2013 |  | 28874 | 21283 | 20517
967-D-2013 | 967 | Driving | 2 | Aggregate | Class 5 - Standard - Base | Rigid | 152 | 6 | 08/15/1973 | 08/15/1973 |  | 28873 | 21284 | 17163
967-D-2013 | 967 | Driving | 1 | Clay | Clay - Subgrade - R=12 | Rigid | 0 | 0 | 08/15/1973 | 08/15/1973 |  | 28872 | 21282 | 24
967-D-1973 | 967 | Driving | 3 | Concrete | Concrete - Jointed Reinforced Concrete Pavement | Rigid | 241 | 9.5 | 08/15/1973 | 08/15/1973 |  | 21283 |  | 20517
967-D-1973 | 967 | Driving | 2 | Aggregate | Class 5 - Standard - Base | Rigid | 152 | 6 | 08/15/1973 | 08/15/1973 |  | 21284 |  | 17163
967-D-1973 | 967 | Driving | 1 | Clay | Clay - Subgrade - R=12 | Rigid | 0 | 0 | 08/15/1973 | 08/15/1973 |  | 21282 |  | 24
968-D-1973 | 968 | Driving | 1 | Clay | Clay - Subgrade - R=12 | Rigid | 0 | 0 | 08/15/1973 | 08/15/1973 |  | 21292 |  | 24
968-D-1973 | 968 | Driving | 3 | Concrete | Concrete - Jointed Reinforced Concrete Pavement | Rigid | 241 | 9.5 | 08/15/1973 | 08/15/1973 |  | 21293 |  | 20517
968-D-2013 | 968 | Driving | 1 | Clay | Clay - Subgrade - R=12 | Rigid | 0 | 0 | 08/15/1973 | 08/15/1973 |  | 28878 | 21292 | 24
968-D-2013 | 968 | Driving | 2 | Aggregate | Class 5 - Standard - Base | Rigid | 152 | 6 | 08/15/1973 | 08/15/1973 |  | 28879 | 21294 | 17163
968-D-2013 | 968 | Driving | 3 | Concrete | Concrete - Jointed Reinforced Concrete Pavement | Rigid | 235 | 9.25 | 09/01/2013 | 09/01/2013 |  | 28880 | 21293 | 20517
968-P-1973 | 968 | Passing | 1 | Clay | Clay - Subgrade - R=12 | Rigid | 0 | 0 | 08/15/1973 | 08/15/1973 |  | 21289 |  | 24
968-P-1973 | 968 | Passing | 2 | Aggregate | Class 5 - Standard - Base | Rigid | 152 | 6 | 08/15/1973 | 08/15/1973 |  | 21291 |  | 17163
968-P-1973 | 968 | Passing | 3 | Concrete | Concrete - Jointed Reinforced Concrete Pavement | Rigid | 241 | 9.5 | 08/15/1973 | 08/15/1973 |  | 21290 |  | 20517
968-P-2013 | 968 | Passing | 1 | Clay | Clay - Subgrade - R=12 | Rigid | 0 | 0 | 08/15/1973 | 08/15/1973 |  | 28881 | 21289 | 24
968-P-2013 | 968 | Passing | 2 | Aggregate | Class 5 - Standard - Base | Rigid | 152 | 6 | 08/15/1973 | 08/15/1973 |  | 28882 | 21291 | 17163
968-P-2013 | 968 | Passing | 3 | Concrete | Concrete - Jointed Reinforced Concrete Pavement | Rigid | 235 | 9.25 | 09/01/2013 | 09/01/2013 |  | 28883 | 21290 | 20517
968-D-1973 | 968 | Driving | 2 | Aggregate | Class 5 - Standard - Base | Rigid | 152 | 6 | 08/15/1973 | 08/15/1973 |  | 21294 |  | 17163
969-D-1973 | 969 | Driving | 1 | Clay | Clay - Subgrade - R=12 | Rigid | 0 | 0 | 08/15/1973 | 08/15/1973 |  | 21302 |  | 24
969-D-1973 | 969 | Driving | 2 | Aggregate | Class 5 - Standard - Base | Rigid | 152 | 6 | 08/15/1973 | 08/15/1973 |  | 21304 |  | 17163
969-D-1973 | 969 | Driving | 3 | Concrete | Concrete - Jointed Reinforced Concrete Pavement | Rigid | 241 | 9.5 | 08/15/1973 | 08/15/1973 |  | 21303 |  | 20517
969-D-2013 | 969 | Driving | 1 | Clay | Clay - Subgrade - R=12 | Rigid | 0 | 0 | 08/15/1973 | 08/15/1973 |  | 28884 | 21302 | 24
969-D-2013 | 969 | Driving | 2 | Aggregate | Class 5 - Standard - Base | Rigid | 152 | 6 | 08/15/1973 | 08/15/1973 |  | 28885 | 21304 | 17163
969-D-2013 | 969 | Driving | 3 | Concrete | Concrete - Jointed Reinforced Concrete Pavement | Rigid | 235 | 9.25 | 09/01/2013 | 09/01/2013 |  | 28886 | 21303 | 20517
969-P-1973 | 969 | Passing | 1 | Clay | Clay - Subgrade - R=12 | Rigid | 0 | 0 | 08/15/1973 | 08/15/1973 |  | 21299 |  | 24
969-P-1973 | 969 | Passing | 2 | Aggregate | Class 5 - Standard - Base | Rigid | 152 | 6 | 08/15/1973 | 08/15/1973 |  | 21301 |  | 17163
969-P-1973 | 969 | Passing | 3 | Concrete | Concrete - Jointed Reinforced Concrete Pavement | Rigid | 241 | 9.5 | 08/15/1973 | 08/15/1973 |  | 21300 |  | 20517
969-P-2013 | 969 | Passing | 1 | Clay | Clay - Subgrade - R=12 | Rigid | 0 | 0 | 08/15/1973 | 08/15/1973 |  | 28887 | 21299 | 24
969-P-2013 | 969 | Passing | 2 | Aggregate | Class 5 - Standard - Base | Rigid | 152 | 6 | 08/15/1973 | 08/15/1973 |  | 28888 | 21301 | 17163
969-P-2013 | 969 | Passing | 3 | Concrete | Concrete - Jointed Reinforced Concrete Pavement | Rigid | 235 | 9.25 | 09/01/2013 | 09/01/2013 |  | 28889 | 21300 | 20517
970-D-1973 | 970 | Driving | 1 | Clay | Clay - Subgrade - R=12 | Rigid | 0 | 0 | 08/16/1973 | 08/16/1973 |  | 21308 |  | 24
970-D-1973 | 970 | Driving | 2 | Aggregate | Class 5 - Standard - Base | Rigid | 152 | 6 | 08/15/1973 | 08/15/1973 |  | 18458 |  | 17163
970-D-1973 | 970 | Driving | 3 | Concrete | Concrete - Jointed Reinforced Concrete Pavement | Rigid | 241 | 9.5 | 08/16/1973 | 08/16/1973 |  | 18456 |  | 20517
970-D-2013 | 970 | Driving | 1 | Clay | Clay - Subgrade - R=12 | Rigid | 0 | 0 | 08/16/1973 | 08/16/1973 |  | 28890 | 21308 | 24
970-D-2013 | 970 | Driving | 2 | Aggregate | Class 5 - Standard - Base | Rigid | 152 | 6 | 08/15/1973 | 08/15/1973 |  | 28891 | 18458 | 17163
970-D-2013 | 970 | Driving | 3 | Concrete | Concrete - Jointed Reinforced Concrete Pavement | Rigid | 241 | 9.5 | 08/16/1973 | 08/16/1973 |  | 28892 | 18456 | 20517
970-D-2013 | 970 | Driving | 4 | Concrete | Full-Depth Concrete Pavement Joint Repair - 1 inch dia Dowel Bars - No grout | Rigid | 1 | 0.04 | 08/16/2013 | 08/16/2013 |  | 21360 |  | 26055
970-P-1973 | 970 | Passing | 1 | Clay | Clay - Subgrade - R=12 | Rigid | 0 | 0 | 08/16/1973 | 08/16/1973 |  | 21309 |  | 24
970-P-1973 | 970 | Passing | 2 | Aggregate | Class 5 - Standard - Base | Rigid | 152 | 6 | 08/15/1973 | 08/15/1973 |  | 18459 |  | 17163
970-P-1973 | 970 | Passing | 3 | Concrete | Concrete - Jointed Reinforced Concrete Pavement | Rigid | 241 | 9.5 | 08/16/1973 | 08/16/1973 |  | 18457 |  | 20517
970-P-2013 | 970 | Passing | 1 | Clay | Clay - Subgrade - R=12 | Rigid | 0 | 0 | 08/16/1973 | 08/16/1973 |  | 28893 | 21309 | 24
970-P-2013 | 970 | Passing | 2 | Aggregate | Class 5 - Standard - Base | Rigid | 152 | 6 | 08/15/1973 | 08/15/1973 |  | 28894 | 18459 | 17163
970-P-2013 | 970 | Passing | 3 | Concrete | Concrete - Jointed Reinforced Concrete Pavement | Rigid | 241 | 9.5 | 08/16/1973 | 08/16/1973 |  | 28895 | 18457 | 20517
970-P-2013 | 970 | Passing | 4 | Concrete | Full-Depth Concrete Pavement Joint Repair - 1 inch dia Dowel Bars - No grout | Rigid | 1 | 0.04 | 08/16/2013 | 08/16/2013 |  | 21359 |  | 26055
971-D-1973 | 971 | Driving | 1 | Clay | Clay - Subgrade - R=12 | Rigid | 0 | 0 | 08/16/1973 | 08/16/1973 |  | 21312 |  | 24
971-D-1973 | 971 | Driving | 2 | Aggregate | Class 5 - Standard - Base | Rigid | 152 | 6 | 08/15/1973 | 08/15/1973 |  | 18482 |  | 17163
971-D-1973 | 971 | Driving | 3 | Concrete | Concrete - Jointed Reinforced Concrete Pavement | Rigid | 241 | 9.5 | 08/16/1973 | 08/16/1973 |  | 18480 |  | 20517
971-D-2013 | 971 | Driving | 1 | Clay | Clay - Subgrade - R=12 | Rigid | 0 | 0 | 08/16/1973 | 08/16/1973 |  | 28896 | 21312 | 24
971-D-2013 | 971 | Driving | 2 | Aggregate | Class 5 - Standard - Base | Rigid | 152 | 6 | 08/15/1973 | 08/15/1973 |  | 28897 | 18482 | 17163
971-D-2013 | 971 | Driving | 3 | Concrete | Concrete - Jointed Reinforced Concrete Pavement | Rigid | 241 | 9.5 | 08/16/1973 | 08/16/1973 |  | 28898 | 18480 | 20517
971-D-2013 | 971 | Driving | 4 | Concrete | Full-Depth Concrete Pavement Joint Repair - 1.25 inch dia Dowel Bars - No grout | Rigid | 1 | 0.04 | 08/16/2013 | 08/16/2013 |  | 21362 |  | 26056
971-P-1973 | 971 | Passing | 1 | Clay | Clay - Subgrade - R=12 | Rigid | 0 | 0 | 08/16/1973 | 08/16/1973 |  | 21313 |  | 24
971-P-1973 | 971 | Passing | 2 | Aggregate | Class 5 - Standard - Base | Rigid | 152 | 6 | 08/15/1973 | 08/15/1973 |  | 18483 |  | 17163
971-P-1973 | 971 | Passing | 3 | Concrete | Concrete - Jointed Reinforced Concrete Pavement | Rigid | 241 | 9.5 | 08/16/1973 | 08/16/1973 |  | 18481 |  | 20517
971-P-2013 | 971 | Passing | 1 | Clay | Clay - Subgrade - R=12 | Rigid | 0 | 0 | 08/16/1973 | 08/16/1973 |  | 28899 | 21313 | 24
971-P-2013 | 971 | Passing | 2 | Aggregate | Class 5 - Standard - Base | Rigid | 152 | 6 | 08/15/1973 | 08/15/1973 |  | 28900 | 18483 | 17163
971-P-2013 | 971 | Passing | 3 | Concrete | Concrete - Jointed Reinforced Concrete Pavement | Rigid | 241 | 9.5 | 08/16/1973 | 08/16/1973 |  | 28901 | 18481 | 20517
971-P-2013 | 971 | Passing | 4 | Concrete | Full-Depth Concrete Pavement Joint Repair - 1.25 inch dia Dowel Bars - No grout | Rigid | 1 | 0.04 | 08/16/2013 | 08/16/2013 |  | 21361 |  | 26056
972-D-1973 | 972 | Driving | 1 | Clay | Clay - Subgrade - R=12 | Rigid | 0 | 0 | 08/16/1973 | 08/16/1973 |  | 21317 |  | 24
972-D-1973 | 972 | Driving | 2 | Aggregate | Class 5 - Standard - Base | Rigid | 152 | 6 | 08/15/1973 | 08/15/1973 |  | 18492 |  | 17163
972-D-1973 | 972 | Driving | 3 | Concrete | Concrete - Jointed Reinforced Concrete Pavement | Rigid | 241 | 9.5 | 08/16/1973 | 08/16/1973 |  | 18490 |  | 20517
972-D-2013 | 972 | Driving | 1 | Clay | Clay - Subgrade - R=12 | Rigid | 0 | 0 | 08/16/1973 | 08/16/1973 |  | 28902 | 21317 | 24
972-D-2013 | 972 | Driving | 2 | Aggregate | Class 5 - Standard - Base | Rigid | 152 | 6 | 08/15/1973 | 08/15/1973 |  | 28903 | 18492 | 17163
972-D-2013 | 972 | Driving | 3 | Concrete | Concrete - Jointed Reinforced Concrete Pavement | Rigid | 241 | 9.5 | 08/16/1973 | 08/16/1973 |  | 28904 | 18490 | 20517
972-D-2013 | 972 | Driving | 4 | Concrete | Full-Depth Concrete Pavement Joint Repair - 1 inch dia Dowel Bars - Bag grout | Rigid | 1 | 0.04 | 08/16/2013 | 08/16/2013 |  | 21363 |  | 26057
972-P-1973 | 972 | Passing | 1 | Clay | Clay - Subgrade - R=12 | Rigid | 0 | 0 | 08/16/1973 | 08/16/1973 |  | 21316 |  | 24
972-P-1973 | 972 | Passing | 2 | Aggregate | Class 5 - Standard - Base | Rigid | 152 | 6 | 08/15/1973 | 08/15/1973 |  | 18493 |  | 17163
972-P-1973 | 972 | Passing | 3 | Concrete | Concrete - Jointed Reinforced Concrete Pavement | Rigid | 241 | 9.5 | 08/16/1973 | 08/16/1973 |  | 18491 |  | 20517
972-P-2013 | 972 | Passing | 1 | Clay | Clay - Subgrade - R=12 | Rigid | 0 | 0 | 08/16/1973 | 08/16/1973 |  | 28905 | 21316 | 24
972-P-2013 | 972 | Passing | 2 | Aggregate | Class 5 - Standard - Base | Rigid | 152 | 6 | 08/15/1973 | 08/15/1973 |  | 28906 | 18493 | 17163
972-P-2013 | 972 | Passing | 3 | Concrete | Concrete - Jointed Reinforced Concrete Pavement | Rigid | 241 | 9.5 | 08/16/1973 | 08/16/1973 |  | 28907 | 18491 | 20517
972-P-2013 | 972 | Passing | 4 | Concrete | Full-Depth Concrete Pavement Joint Repair - 1 inch dia Dowel Bars - Bag grout | Rigid | 1 | 0.04 | 08/16/2013 | 08/16/2013 |  | 21364 |  | 26057
973-D-1973 | 973 | Driving | 1 | Clay | Clay - Subgrade - R=12 | Rigid | 0 | 0 | 08/16/1973 | 08/16/1973 |  | 21320 |  | 24
973-D-1973 | 973 | Driving | 2 | Aggregate | Class 5 - Standard - Base | Rigid | 152 | 6 | 08/15/1973 | 08/15/1973 |  | 18502 |  | 17163
973-D-1973 | 973 | Driving | 3 | Concrete | Concrete - Jointed Reinforced Concrete Pavement | Rigid | 241 | 9.5 | 08/16/1973 | 08/16/1973 |  | 18500 |  | 20517
973-D-2013 | 973 | Driving | 1 | Clay | Clay - Subgrade - R=12 | Rigid | 0 | 0 | 08/16/1973 | 08/16/1973 |  | 28908 | 21320 | 24
973-D-2013 | 973 | Driving | 2 | Aggregate | Class 5 - Standard - Base | Rigid | 152 | 6 | 08/15/1973 | 08/15/1973 |  | 28909 | 18502 | 17163
973-D-2013 | 973 | Driving | 3 | Concrete | Concrete - Jointed Reinforced Concrete Pavement | Rigid | 241 | 9.5 | 08/16/1973 | 08/16/1973 |  | 28910 | 18500 | 20517
973-D-2013 | 973 | Driving | 4 | Concrete | Full-Depth Concrete Pavement Joint Repair - 1.25 inch dia Dowel Bars - Bag grout | Rigid | 1 | 0.04 | 08/16/2013 | 08/16/2013 |  | 21366 |  | 26058
973-P-1973 | 973 | Passing | 1 | Clay | Clay - Subgrade - R=12 | Rigid | 0 | 0 | 08/16/1973 | 08/16/1973 |  | 21321 |  | 24
973-P-1973 | 973 | Passing | 2 | Aggregate | Class 5 - Standard - Base | Rigid | 152 | 6 | 08/15/1973 | 08/15/1973 |  | 18503 |  | 17163
973-P-1973 | 973 | Passing | 3 | Concrete | Concrete - Jointed Reinforced Concrete Pavement | Rigid | 241 | 9.5 | 08/16/1973 | 08/16/1973 |  | 18501 |  | 20517
973-P-2013 | 973 | Passing | 1 | Clay | Clay - Subgrade - R=12 | Rigid | 0 | 0 | 08/16/1973 | 08/16/1973 |  | 28911 | 21321 | 24
973-P-2013 | 973 | Passing | 2 | Aggregate | Class 5 - Standard - Base | Rigid | 152 | 6 | 08/15/1973 | 08/15/1973 |  | 28912 | 18503 | 17163
973-P-2013 | 973 | Passing | 3 | Concrete | Concrete - Jointed Reinforced Concrete Pavement | Rigid | 241 | 9.5 | 08/16/1973 | 08/16/1973 |  | 28913 | 18501 | 20517
973-P-2013 | 973 | Passing | 4 | Concrete | Full-Depth Concrete Pavement Joint Repair - 1.25 inch dia Dowel Bars - Bag grout | Rigid | 1 | 0.04 | 08/16/2013 | 08/16/2013 |  | 21365 |  | 26058
974-D-1973 | 974 | Driving | 1 | Clay | Clay - Subgrade - R=12 | Rigid | 0 | 0 | 08/16/1973 | 08/16/1973 |  | 21324 |  | 24
974-D-1973 | 974 | Driving | 2 | Aggregate | Class 5 - Standard - Base | Rigid | 152 | 6 | 08/15/1973 | 08/15/1973 |  | 18512 |  | 17163
974-D-1973 | 974 | Driving | 3 | Concrete | Concrete - Jointed Reinforced Concrete Pavement | Rigid | 241 | 9.5 | 08/16/1973 | 08/16/1973 |  | 18510 |  | 20517
974-D-2013 | 974 | Driving | 1 | Clay | Clay - Subgrade - R=12 | Rigid | 0 | 0 | 08/16/1973 | 08/16/1973 |  | 28914 | 21324 | 24
974-D-2013 | 974 | Driving | 2 | Aggregate | Class 5 - Standard - Base | Rigid | 152 | 6 | 08/15/1973 | 08/15/1973 |  | 28915 | 18512 | 17163
974-D-2013 | 974 | Driving | 3 | Concrete | Concrete - Jointed Reinforced Concrete Pavement | Rigid | 241 | 9.5 | 08/16/1973 | 08/16/1973 |  | 28916 | 18510 | 20517
974-D-2013 | 974 | Driving | 4 | Concrete | Full-Depth Concrete Pavement Joint Repair - 1 inch dia Dowel Bars - Dip grout method | Rigid | 1 | 0.04 | 08/16/2013 | 08/16/2013 |  | 21368 |  | 26059
974-P-1973 | 974 | Passing | 1 | Clay | Clay - Subgrade - R=12 | Rigid | 0 | 0 | 08/16/1973 | 08/16/1973 |  | 21325 |  | 24
974-P-1973 | 974 | Passing | 2 | Aggregate | Class 5 - Standard - Base | Rigid | 152 | 6 | 08/15/1973 | 08/15/1973 |  | 18513 |  | 17163
974-P-1973 | 974 | Passing | 3 | Concrete | Concrete - Jointed Reinforced Concrete Pavement | Rigid | 241 | 9.5 | 08/16/1973 | 08/16/1973 |  | 18511 |  | 20517
974-P-2013 | 974 | Passing | 1 | Clay | Clay - Subgrade - R=12 | Rigid | 0 | 0 | 08/16/1973 | 08/16/1973 |  | 28917 | 21325 | 24
974-P-2013 | 974 | Passing | 2 | Aggregate | Class 5 - Standard - Base | Rigid | 152 | 6 | 08/15/1973 | 08/15/1973 |  | 28918 | 18513 | 17163
974-P-2013 | 974 | Passing | 3 | Concrete | Concrete - Jointed Reinforced Concrete Pavement | Rigid | 241 | 9.5 | 08/16/1973 | 08/16/1973 |  | 28919 | 18511 | 20517
974-P-2013 | 974 | Passing | 4 | Concrete | Full-Depth Concrete Pavement Joint Repair - 1 inch dia Dowel Bars - Dip grout method | Rigid | 1 | 0.04 | 08/16/2013 | 08/16/2013 |  | 21367 |  | 26059
975-D-1973 | 975 | Driving | 1 | Clay | Clay - Subgrade - R=12 | Rigid | 0 | 0 | 08/16/1973 | 08/16/1973 |  | 21328 |  | 24
975-D-1973 | 975 | Driving | 2 | Aggregate | Class 5 - Standard - Base | Rigid | 152 | 6 | 08/15/1973 | 08/15/1973 |  | 18522 |  | 17163
975-D-1973 | 975 | Driving | 3 | Concrete | Concrete - Jointed Reinforced Concrete Pavement | Rigid | 241 | 9.5 | 08/16/1973 | 08/16/1973 |  | 18520 |  | 20517
975-D-2013 | 975 | Driving | 1 | Clay | Clay - Subgrade - R=12 | Rigid | 0 | 0 | 08/16/1973 | 08/16/1973 |  | 28920 | 21328 | 24
975-D-2013 | 975 | Driving | 2 | Aggregate | Class 5 - Standard - Base | Rigid | 152 | 6 | 08/15/1973 | 08/15/1973 |  | 28921 | 18522 | 17163
975-D-2013 | 975 | Driving | 3 | Concrete | Concrete - Jointed Reinforced Concrete Pavement | Rigid | 241 | 9.5 | 08/16/1973 | 08/16/1973 |  | 28922 | 18520 | 20517
975-D-2013 | 975 | Driving | 4 | Concrete | Full-Depth Concrete Pavement Joint Repair - 1.25 inch dia Dowel Bars - Dip grout method | Rigid | 1 | 0.04 | 08/16/2013 | 08/16/2013 |  | 21370 |  | 26060
975-P-1973 | 975 | Passing | 1 | Clay | Clay - Subgrade - R=12 | Rigid | 0 | 0 | 08/16/1973 | 08/16/1973 |  | 21329 |  | 24
975-P-1973 | 975 | Passing | 2 | Aggregate | Class 5 - Standard - Base | Rigid | 152 | 6 | 08/15/1973 | 08/15/1973 |  | 18523 |  | 17163
975-P-1973 | 975 | Passing | 3 | Concrete | Concrete - Jointed Reinforced Concrete Pavement | Rigid | 241 | 9.5 | 08/16/1973 | 08/16/1973 |  | 18521 |  | 20517
975-P-2013 | 975 | Passing | 1 | Clay | Clay - Subgrade - R=12 | Rigid | 0 | 0 | 08/16/1973 | 08/16/1973 |  | 28923 | 21329 | 24
975-P-2013 | 975 | Passing | 2 | Aggregate | Class 5 - Standard - Base | Rigid | 152 | 6 | 08/15/1973 | 08/15/1973 |  | 28924 | 18523 | 17163
975-P-2013 | 975 | Passing | 3 | Concrete | Concrete - Jointed Reinforced Concrete Pavement | Rigid | 241 | 9.5 | 08/16/1973 | 08/16/1973 |  | 28925 | 18521 | 20517
975-P-2013 | 975 | Passing | 4 | Concrete | Full-Depth Concrete Pavement Joint Repair - 1.25 inch dia Dowel Bars - Dip grout method | Rigid | 1 | 0.04 | 08/16/2013 | 08/16/2013 |  | 21369 |  | 26060
976-D-1973 | 976 | Driving | 1 | Clay | Clay - Subgrade - R=12 | Rigid | 0 | 0 | 08/16/1973 | 08/16/1973 |  | 21332 |  | 24
976-D-1973 | 976 | Driving | 2 | Aggregate | Class 5 - Standard - Base | Rigid | 152 | 6 | 08/15/1973 | 08/15/1973 |  | 18532 |  | 17163
976-D-1973 | 976 | Driving | 3 | Concrete | Concrete - Jointed Reinforced Concrete Pavement | Rigid | 241 | 9.5 | 08/16/1973 | 08/16/1973 |  | 18530 |  | 20517
976-D-2013 | 976 | Driving | 1 | Clay | Clay - Subgrade - R=12 | Rigid | 0 | 0 | 08/16/1973 | 08/16/1973 |  | 28926 | 21332 | 24
976-D-2013 | 976 | Driving | 2 | Aggregate | Class 5 - Standard - Base | Rigid | 152 | 6 | 08/15/1973 | 08/15/1973 |  | 28927 | 18532 | 17163
976-D-2013 | 976 | Driving | 3 | Concrete | Concrete - Jointed Reinforced Concrete Pavement | Rigid | 241 | 9.5 | 08/16/1973 | 08/16/1973 |  | 28928 | 18530 | 20517
976-D-2013 | 976 | Driving | 4 | Concrete | Full-Depth Concrete Pavement Joint Repair - 1 inch dia Dowel Bars - Capsule grout method | Rigid | 1 | 0.04 | 08/16/2013 | 08/16/2013 |  | 21372 |  | 26061
976-P-1973 | 976 | Passing | 1 | Clay | Clay - Subgrade - R=12 | Rigid | 0 | 0 | 08/16/1973 | 08/16/1973 |  | 21333 |  | 24
976-P-1973 | 976 | Passing | 2 | Aggregate | Class 5 - Standard - Base | Rigid | 152 | 6 | 08/15/1973 | 08/15/1973 |  | 18533 |  | 17163
976-P-1973 | 976 | Passing | 3 | Concrete | Concrete - Jointed Reinforced Concrete Pavement | Rigid | 241 | 9.5 | 08/15/1973 | 08/15/1973 |  | 18531 |  | 20517
976-P-2013 | 976 | Passing | 1 | Clay | Clay - Subgrade - R=12 | Rigid | 0 | 0 | 08/16/1973 | 08/16/1973 |  | 28929 | 21333 | 24
976-P-2013 | 976 | Passing | 2 | Aggregate | Class 5 - Standard - Base | Rigid | 152 | 6 | 08/15/1973 | 08/15/1973 |  | 28930 | 18533 | 17163
976-P-2013 | 976 | Passing | 3 | Concrete | Concrete - Jointed Reinforced Concrete Pavement | Rigid | 241 | 9.5 | 08/15/1973 | 08/15/1973 |  | 28931 | 18531 | 20517
976-P-2013 | 976 | Passing | 4 | Concrete | Full-Depth Concrete Pavement Joint Repair - 1 inch dia Dowel Bars - Capsule grout method | Rigid | 1 | 0.04 | 08/16/2013 | 08/16/2013 |  | 21371 |  | 26061
977-D-1973 | 977 | Driving | 1 | Clay | Clay - Subgrade - R=12 | Rigid | 0 | 0 | 08/16/1973 | 08/16/1973 |  | 21336 |  | 24
977-D-1973 | 977 | Driving | 2 | Aggregate | Class 5 - Standard - Base | Rigid | 152 | 6 | 08/15/1973 | 08/15/1973 |  | 18542 |  | 17163
977-D-1973 | 977 | Driving | 3 | Concrete | Concrete - Jointed Reinforced Concrete Pavement | Rigid | 241 | 9.5 | 08/16/1973 | 08/16/1973 |  | 18540 |  | 20517
977-D-2013 | 977 | Driving | 1 | Clay | Clay - Subgrade - R=12 | Rigid | 0 | 0 | 08/16/1973 | 08/16/1973 |  | 28932 | 21336 | 24
977-D-2013 | 977 | Driving | 2 | Aggregate | Class 5 - Standard - Base | Rigid | 152 | 6 | 08/15/1973 | 08/15/1973 |  | 28933 | 18542 | 17163
977-D-2013 | 977 | Driving | 3 | Concrete | Concrete - Jointed Reinforced Concrete Pavement | Rigid | 241 | 9.5 | 08/16/1973 | 08/16/1973 |  | 28934 | 18540 | 20517
977-D-2013 | 977 | Driving | 4 | Concrete | Full-Depth Concrete Pavement Joint Repair - 1.25 inch dia Dowel Bars - Capsule grout method | Rigid | 1 | 0.04 | 08/16/2013 | 08/16/2013 |  | 21374 |  | 26062
977-P-1973 | 977 | Passing | 1 | Clay | Clay - Subgrade - R=12 | Rigid | 0 | 0 | 08/16/1973 | 08/16/1973 |  | 21337 |  | 24
977-P-1973 | 977 | Passing | 2 | Aggregate | Class 5 - Standard - Base | Rigid | 152 | 6 | 08/15/1973 | 08/15/1973 |  | 18543 |  | 17163
977-P-1973 | 977 | Passing | 3 | Concrete | Concrete - Jointed Reinforced Concrete Pavement | Rigid | 241 | 9.5 | 08/16/1973 | 08/16/1973 |  | 18541 |  | 20517
977-P-2013 | 977 | Passing | 1 | Clay | Clay - Subgrade - R=12 | Rigid | 0 | 0 | 08/16/1973 | 08/16/1973 |  | 28935 | 21337 | 24
977-P-2013 | 977 | Passing | 2 | Aggregate | Class 5 - Standard - Base | Rigid | 152 | 6 | 08/15/1973 | 08/15/1973 |  | 28936 | 18543 | 17163
977-P-2013 | 977 | Passing | 3 | Concrete | Concrete - Jointed Reinforced Concrete Pavement | Rigid | 241 | 9.5 | 08/16/1973 | 08/16/1973 |  | 28937 | 18541 | 20517
977-P-2013 | 977 | Passing | 4 | Concrete | Full-Depth Concrete Pavement Joint Repair - 1.25 inch dia Dowel Bars - Capsule grout method | Rigid | 1 | 0.04 | 08/16/2013 | 08/16/2013 |  | 21373 |  | 26062
978-D-1973 | 978 | Driving | 1 | Clay | Clay - Subgrade - R=12 | Rigid | 0 | 0 | 08/16/1973 | 08/16/1973 |  | 21340 |  | 24
978-D-1973 | 978 | Driving | 2 | Aggregate | Class 5 - Standard - Base | Rigid | 152 | 6 | 08/15/1973 | 08/15/1973 |  | 18552 |  | 17163
978-D-1973 | 978 | Driving | 3 | Concrete | Concrete - Jointed Reinforced Concrete Pavement | Rigid | 241 | 9.5 | 08/16/1973 | 08/16/1973 |  | 18550 |  | 20517
978-D-2013 | 978 | Driving | 1 | Clay | Clay - Subgrade - R=12 | Rigid | 0 | 0 | 08/16/1973 | 08/16/1973 |  | 28938 | 21340 | 24
978-D-2013 | 978 | Driving | 2 | Aggregate | Class 5 - Standard - Base | Rigid | 152 | 6 | 08/15/1973 | 08/15/1973 |  | 28939 | 18552 | 17163
978-D-2013 | 978 | Driving | 3 | Concrete | Concrete - Jointed Reinforced Concrete Pavement | Rigid | 241 | 9.5 | 08/16/1973 | 08/16/1973 |  | 28940 | 18550 | 20517
978-D-2013 | 978 | Driving | 4 | Concrete | Full-Depth Concrete Pavement Joint Repair - 1 inch dia Dowel Bars - Powers epoxy grout | Rigid | 1 | 0.04 | 08/16/2013 | 08/16/2013 |  | 21376 |  | 26063
978-P-1973 | 978 | Passing | 1 | Clay | Clay - Subgrade - R=12 | Rigid | 0 | 0 | 08/16/1973 | 08/16/1973 |  | 21341 |  | 24
978-P-1973 | 978 | Passing | 2 | Aggregate | Class 5 - Standard - Base | Rigid | 152 | 6 | 08/15/1973 | 08/15/1973 |  | 18553 |  | 17163
978-P-1973 | 978 | Passing | 3 | Concrete | Concrete - Jointed Reinforced Concrete Pavement | Rigid | 241 | 9.5 | 08/16/1973 | 08/16/1973 |  | 18551 |  | 20517
978-P-2013 | 978 | Passing | 1 | Clay | Clay - Subgrade - R=12 | Rigid | 0 | 0 | 08/16/1973 | 08/16/1973 |  | 28941 | 21341 | 24
978-P-2013 | 978 | Passing | 2 | Aggregate | Class 5 - Standard - Base | Rigid | 152 | 6 | 08/15/1973 | 08/15/1973 |  | 28942 | 18553 | 17163
978-P-2013 | 978 | Passing | 3 | Concrete | Concrete - Jointed Reinforced Concrete Pavement | Rigid | 241 | 9.5 | 08/16/1973 | 08/16/1973 |  | 28943 | 18551 | 20517
978-P-2013 | 978 | Passing | 4 | Concrete | Full-Depth Concrete Pavement Joint Repair - 1 inch dia Dowel Bars - Powers epoxy grout | Rigid | 1 | 0.04 | 08/16/2013 | 08/16/2013 |  | 21375 |  | 26063
979-D-1973 | 979 | Driving | 1 | Clay | Clay - Subgrade - R=12 | Rigid | 0 | 0 | 08/16/1973 | 08/16/1973 |  | 21344 |  | 24
979-D-1973 | 979 | Driving | 2 | Aggregate | Class 5 - Standard - Base | Rigid | 152 | 6 | 08/15/1973 | 08/15/1973 |  | 18562 |  | 17163
979-D-1973 | 979 | Driving | 3 | Concrete | Concrete - Jointed Reinforced Concrete Pavement | Rigid | 241 | 9.5 | 08/16/1973 | 08/16/1973 |  | 18560 |  | 20517
979-D-2013 | 979 | Driving | 1 | Clay | Clay - Subgrade - R=12 | Rigid | 0 | 0 | 08/16/1973 | 08/16/1973 |  | 28944 | 21344 | 24
979-D-2013 | 979 | Driving | 2 | Aggregate | Class 5 - Standard - Base | Rigid | 152 | 6 | 08/15/1973 | 08/15/1973 |  | 28945 | 18562 | 17163
979-D-2013 | 979 | Driving | 3 | Concrete | Concrete - Jointed Reinforced Concrete Pavement | Rigid | 241 | 9.5 | 08/16/1973 | 08/16/1973 |  | 28946 | 18560 | 20517
979-D-2013 | 979 | Driving | 4 | Concrete | Full-Depth Concrete Pavement Joint Repair - 1.25 inch dia Dowel Bars - Powers epoxy grout | Rigid | 1 | 0.04 | 08/16/2013 | 08/16/2013 |  | 21378 |  | 26064
979-P-1973 | 979 | Passing | 1 | Clay | Clay - Subgrade - R=12 | Rigid | 0 | 0 | 08/16/1973 | 08/16/1973 |  | 21345 |  | 24
979-P-1973 | 979 | Passing | 2 | Aggregate | Class 5 - Standard - Base | Rigid | 152 | 6 | 08/15/1973 | 08/15/1973 |  | 18563 |  | 17163
979-P-1973 | 979 | Passing | 3 | Concrete | Concrete - Jointed Reinforced Concrete Pavement | Rigid | 241 | 9.5 | 08/16/1973 | 08/16/1973 |  | 18561 |  | 20517
979-P-2013 | 979 | Passing | 1 | Clay | Clay - Subgrade - R=12 | Rigid | 0 | 0 | 08/16/1973 | 08/16/1973 |  | 28947 | 21345 | 24
979-P-2013 | 979 | Passing | 2 | Aggregate | Class 5 - Standard - Base | Rigid | 152 | 6 | 08/15/1973 | 08/15/1973 |  | 28948 | 18563 | 17163
979-P-2013 | 979 | Passing | 3 | Concrete | Concrete - Jointed Reinforced Concrete Pavement | Rigid | 241 | 9.5 | 08/16/1973 | 08/16/1973 |  | 28949 | 18561 | 20517
979-P-2013 | 979 | Passing | 4 | Concrete | Full-Depth Concrete Pavement Joint Repair - 1.25 inch dia Dowel Bars - Powers epoxy grout | Rigid | 1 | 0.04 | 08/16/2013 | 08/16/2013 |  | 21377 |  | 26064
980-D-1973 | 980 | Driving | 1 | Clay | Clay - Subgrade - R=12 | Rigid | 0 | 0 | 08/16/1973 | 08/16/1973 |  | 21348 |  | 24
980-D-1973 | 980 | Driving | 2 | Aggregate | Class 5 - Standard - Base | Rigid | 152 | 6 | 08/15/1973 | 08/15/1973 |  | 18572 |  | 17163
980-D-1973 | 980 | Driving | 3 | Concrete | Concrete - Jointed Reinforced Concrete Pavement | Rigid | 241 | 9.5 | 08/16/1973 | 08/16/1973 |  | 18570 |  | 20517
980-D-2013 | 980 | Driving | 1 | Clay | Clay - Subgrade - R=12 | Rigid | 0 | 0 | 08/16/1973 | 08/16/1973 |  | 28950 | 21348 | 24
980-D-2013 | 980 | Driving | 2 | Aggregate | Class 5 - Standard - Base | Rigid | 152 | 6 | 08/15/1973 | 08/15/1973 |  | 28951 | 18572 | 17163
980-D-2013 | 980 | Driving | 3 | Concrete | Concrete - Jointed Reinforced Concrete Pavement | Rigid | 241 | 9.5 | 08/16/1973 | 08/16/1973 |  | 28952 | 18570 | 20517
980-D-2013 | 980 | Driving | 4 | Concrete | Full-Depth Concrete Pavement Joint Repair - 1 inch dia Dowel Bars - Rezi Weld epoxy grout | Rigid | 1 | 0.04 | 08/16/2013 | 08/16/2013 |  | 21380 |  | 26065
980-P-1973 | 980 | Passing | 1 | Clay | Clay - Subgrade - R=12 | Rigid | 0 | 0 | 08/16/1973 | 08/16/1973 |  | 21349 |  | 24
980-P-1973 | 980 | Passing | 2 | Aggregate | Class 5 - Standard - Base | Rigid | 152 | 6 | 08/15/1973 | 08/15/1973 |  | 18573 |  | 17163
980-P-1973 | 980 | Passing | 3 | Concrete | Concrete - Jointed Reinforced Concrete Pavement | Rigid | 241 | 9.5 | 08/16/1973 | 08/16/1973 |  | 18571 |  | 20517
980-P-2013 | 980 | Passing | 1 | Clay | Clay - Subgrade - R=12 | Rigid | 0 | 0 | 08/16/1973 | 08/16/1973 |  | 28953 | 21349 | 24
980-P-2013 | 980 | Passing | 2 | Aggregate | Class 5 - Standard - Base | Rigid | 152 | 6 | 08/15/1973 | 08/15/1973 |  | 28954 | 18573 | 17163
980-P-2013 | 980 | Passing | 3 | Concrete | Concrete - Jointed Reinforced Concrete Pavement | Rigid | 241 | 9.5 | 08/16/1973 | 08/16/1973 |  | 28955 | 18571 | 20517
980-P-2013 | 980 | Passing | 4 | Concrete | Full-Depth Concrete Pavement Joint Repair - 1 inch dia Dowel Bars - Rezi Weld epoxy grout | Rigid | 1 | 0.04 | 08/16/2013 | 08/16/2013 |  | 21379 |  | 26065
981-D-1973 | 981 | Driving | 1 | Clay | Clay - Subgrade - R=12 | Rigid | 0 | 0 | 08/16/1973 | 08/16/1973 |  | 21352 |  | 24
981-D-1973 | 981 | Driving | 2 | Aggregate | Class 5 - Standard - Base | Rigid | 152 | 6 | 08/15/1973 | 08/15/1973 |  | 18582 |  | 17163
981-D-1973 | 981 | Driving | 3 | Concrete | Concrete - Jointed Reinforced Concrete Pavement | Rigid | 241 | 9.5 | 08/16/1973 | 08/16/1973 |  | 18580 |  | 20517
981-D-2013 | 981 | Driving | 1 | Clay | Clay - Subgrade - R=12 | Rigid | 0 | 0 | 08/16/1973 | 08/16/1973 |  | 28956 | 21352 | 24
981-D-2013 | 981 | Driving | 2 | Aggregate | Class 5 - Standard - Base | Rigid | 152 | 6 | 08/15/1973 | 08/15/1973 |  | 28957 | 18582 | 17163
981-D-2013 | 981 | Driving | 3 | Concrete | Concrete - Jointed Reinforced Concrete Pavement | Rigid | 241 | 9.5 | 08/16/1973 | 08/16/1973 |  | 28958 | 18580 | 20517
981-D-2013 | 981 | Driving | 4 | Concrete | Full-Depth Concrete Pavement Joint Repair - 1.25 inch dia Dowel Bars - Rezi Weld epoxy grout | Rigid | 1 | 0.04 | 08/16/2013 | 08/16/2013 |  | 21382 |  | 26066
981-P-1973 | 981 | Passing | 1 | Clay | Clay - Subgrade - R=12 | Rigid | 0 | 0 | 08/16/1973 | 08/16/1973 |  | 21353 |  | 24
981-P-1973 | 981 | Passing | 2 | Aggregate | Class 5 - Standard - Base | Rigid | 152 | 6 | 08/15/1973 | 08/15/1973 |  | 18583 |  | 17163
981-P-1973 | 981 | Passing | 3 | Concrete | Concrete - Jointed Reinforced Concrete Pavement | Rigid | 241 | 9.5 | 08/16/1973 | 08/16/1973 |  | 18581 |  | 20517
981-P-2013 | 981 | Passing | 1 | Clay | Clay - Subgrade - R=12 | Rigid | 0 | 0 | 08/16/1973 | 08/16/1973 |  | 28959 | 21353 | 24
981-P-2013 | 981 | Passing | 2 | Aggregate | Class 5 - Standard - Base | Rigid | 152 | 6 | 08/15/1973 | 08/15/1973 |  | 28960 | 18583 | 17163
981-P-2013 | 981 | Passing | 3 | Concrete | Concrete - Jointed Reinforced Concrete Pavement | Rigid | 241 | 9.5 | 08/16/1973 | 08/16/1973 |  | 28961 | 18581 | 20517
981-P-2013 | 981 | Passing | 4 | Concrete | Full-Depth Concrete Pavement Joint Repair - 1.25 inch dia Dowel Bars - Rezi Weld epoxy grout | Rigid | 1 | 0.04 | 08/16/2013 | 08/16/2013 |  | 21381 |  | 26066
982-D-1973 | 982 | Driving | 2 | Aggregate | Class 5 - Standard - Base | Rigid | 152 | 6 | 08/15/1973 | 08/15/1973 |  | 18592 |  | 17163
982-D-1973 | 982 | Driving | 3 | Concrete | Concrete - Jointed Reinforced Concrete Pavement | Rigid | 241 | 9.5 | 08/16/1973 | 08/16/1973 |  | 18590 |  | 20517
982-P-1973 | 982 | Passing | 1 | Clay | Clay - Subgrade - R=12 | Rigid | 0 | 0 | 08/16/1973 | 08/16/1973 |  | 21357 |  | 24
982-P-1973 | 982 | Passing | 2 | Aggregate | Class 5 - Standard - Base | Rigid | 152 | 6 | 08/15/1973 | 08/15/1973 |  | 18593 |  | 17163
982-P-1973 | 982 | Passing | 3 | Concrete | Concrete - Jointed Reinforced Concrete Pavement | Rigid | 241 | 9.5 | 08/16/1973 | 08/16/1973 |  | 18591 |  | 20517
982-D-1973 | 982 | Driving | 1 | Clay | Clay - Subgrade - R=12 | Rigid | 0 | 0 | 08/16/1973 | 08/16/1973 |  | 21356 |  | 24
983-D-1973 | 983 | Driving | 1 | Clay | Clay - Subgrade - R=12 | Rigid | 0 | 0 | 06/01/1973 | 06/01/1973 |  | 20518 |  | 24
983-D-1973 | 983 | Driving | 2 | Aggregate | Class 5 - Standard - Base | Rigid | 127 | 5 | 06/15/1973 | 06/15/1973 |  | 20520 |  | 17163
983-D-1973 | 983 | Driving | 3 | Concrete | Concrete - Jointed Reinforced Concrete Pavement | Rigid | 241 | 9.5 | 07/01/1973 | 07/01/1973 |  | 20522 |  | 20517
983-P-1973 | 983 | Passing | 1 | Clay | Clay - Subgrade - R=12 | Rigid | 0 | 0 | 06/01/1973 | 06/01/1973 |  | 20519 |  | 24
983-P-1973 | 983 | Passing | 2 | Aggregate | Class 5 - Standard - Base | Rigid | 127 | 5 | 06/15/1973 | 06/15/1973 |  | 20521 |  | 17163
983-P-1973 | 983 | Passing | 3 | Concrete | Concrete - Jointed Reinforced Concrete Pavement | Rigid | 241 | 9.5 | 07/01/1973 | 07/01/1973 |  | 20523 |  | 20517
983-P-2013 | 983 | Passing | 1 | Clay | Clay - Subgrade - R=12 | Rigid | 0 | 0 | 06/01/1973 | 06/01/1973 |  | 31070 | 20519 | 24
983-P-2013 | 983 | Passing | 2 | Aggregate | Class 5 - Standard - Base | Rigid | 127 | 5 | 06/15/1973 | 06/15/1973 |  | 31071 | 20521 | 17163
983-P-2013 | 983 | Passing | 3 | Concrete | Concrete - Jointed Reinforced Concrete Pavement | Rigid | 241 | 9.5 | 07/01/1973 | 07/01/1973 |  | 31072 | 20523 | 20517
984-D-1973 | 984 | Driving | 1 | Clay | Clay - Subgrade - R=12 | Rigid | 0 | 0 | 06/01/1973 | 06/01/1973 |  | 20524 |  | 24
984-D-1973 | 984 | Driving | 2 | Aggregate | Class 5 - Standard - Base | Rigid | 127 | 5 | 06/15/1973 | 06/15/1973 |  | 19976 |  | 17163
984-D-1973 | 984 | Driving | 3 | Concrete | Concrete - Jointed Reinforced Concrete Pavement | Rigid | 241 | 9.5 | 07/01/1973 | 07/01/1973 |  | 19978 |  | 20517
984-D-2017 | 984 | Driving | 1 | Clay | Clay - Subgrade - R=12 | Rigid | 0 | 0 | 06/01/1973 | 06/01/1973 |  | 29028 | 20524 | 24
984-D-2017 | 984 | Driving | 2 | Aggregate | Class 5 - Standard - Base | Rigid | 127 | 5 | 06/15/1973 | 06/15/1973 |  | 29029 | 19976 | 17163
984-D-2017 | 984 | Driving | 3 | Concrete | Concrete - Jointed Reinforced Concrete Pavement | Rigid | 241 | 9.5 | 07/01/1973 | 07/01/1973 |  | 29030 | 19978 | 20517
984-D-2017 | 984 | Driving | 4 | Asphalt | Hot Mix Asphalt - Fine Mix - 9.5mm aggregates | Rigid | 38 | 1.5 | 08/16/2017 | 08/16/2017 |  | 20534 |  | 20530
984-P-1973 | 984 | Passing | 1 | Clay | Clay - Subgrade - R=12 | Rigid | 0 | 0 | 06/01/1973 | 06/01/1973 |  | 20525 |  | 24
984-P-1973 | 984 | Passing | 2 | Aggregate | Class 5 - Standard - Base | Rigid | 127 | 5 | 06/15/1973 | 06/15/1973 |  | 19977 |  | 17163
984-P-1973 | 984 | Passing | 3 | Concrete | Concrete - Jointed Reinforced Concrete Pavement | Rigid | 241 | 9.5 | 07/01/1973 | 07/01/1973 |  | 19979 |  | 20517
984-P-2017 | 984 | Passing | 1 | Clay | Clay - Subgrade - R=12 | Rigid | 0 | 0 | 06/01/1973 | 06/01/1973 |  | 29034 | 20525 | 24
984-P-2017 | 984 | Passing | 2 | Aggregate | Class 5 - Standard - Base | Rigid | 127 | 5 | 06/15/1973 | 06/15/1973 |  | 29035 | 19977 | 17163
984-P-2017 | 984 | Passing | 3 | Concrete | Concrete - Jointed Reinforced Concrete Pavement | Rigid | 241 | 9.5 | 07/01/1973 | 07/01/1973 |  | 29036 | 19979 | 20517
984-P-2017 | 984 | Passing | 4 | Asphalt | Hot Mix Asphalt - Fine Mix - 9.5mm aggregates | Rigid | 38 | 1.5 | 08/16/2017 | 08/16/2017 |  | 20535 |  | 20530
985-D-1973 | 985 | Driving | 1 | Clay | Clay - Subgrade - R=12 | Rigid | 0 | 0 | 06/01/1973 | 06/01/1973 |  | 20540 |  | 24
985-D-1973 | 985 | Driving | 2 | Aggregate | Class 5 - Standard - Base | Rigid | 127 | 5 | 06/15/1973 | 06/15/1973 |  | 19970 |  | 17163
985-D-1973 | 985 | Driving | 3 | Concrete | Concrete - Jointed Reinforced Concrete Pavement | Rigid | 241 | 9.5 | 07/01/1973 | 07/01/1973 |  | 19972 |  | 20517
985-D-2017 | 985 | Driving | 1 | Clay | Clay - Subgrade - R=12 | Rigid | 0 | 0 | 06/01/1973 | 06/01/1973 |  | 29040 | 20540 | 24
985-D-2017 | 985 | Driving | 2 | Aggregate | Class 5 - Standard - Base | Rigid | 127 | 5 | 06/15/1973 | 06/15/1973 |  | 29041 | 19970 | 17163
985-D-2017 | 985 | Driving | 3 | Concrete | Concrete - Jointed Reinforced Concrete Pavement | Rigid | 241 | 9.5 | 07/01/1973 | 07/01/1973 |  | 29042 | 19972 | 20517
985-D-2017 | 985 | Driving | 4 | Asphalt | Hot Mix Asphalt - Typical Mix - 12.5 mm | Rigid | 38 | 1.5 | 08/15/2017 | 08/15/2017 |  | 20542 |  | 20531
985-P-1973 | 985 | Passing | 1 | Clay | Clay - Subgrade - R=12 | Rigid | 0 | 0 | 06/01/1973 | 06/01/1973 |  | 20541 |  | 24
985-P-1973 | 985 | Passing | 2 | Aggregate | Class 5 - Standard - Base | Rigid | 127 | 5 | 06/15/1973 | 06/15/1973 |  | 19971 |  | 17163
985-P-1973 | 985 | Passing | 3 | Concrete | Concrete - Jointed Reinforced Concrete Pavement | Rigid | 241 | 9.5 | 07/01/1973 | 07/01/1973 |  | 19973 |  | 20517
985-P-2017 | 985 | Passing | 1 | Clay | Clay - Subgrade - R=12 | Rigid | 0 | 0 | 06/01/1973 | 06/01/1973 |  | 29046 | 20541 | 24
985-P-2017 | 985 | Passing | 2 | Aggregate | Class 5 - Standard - Base | Rigid | 127 | 5 | 06/15/1973 | 06/15/1973 |  | 29047 | 19971 | 17163
985-P-2017 | 985 | Passing | 3 | Concrete | Concrete - Jointed Reinforced Concrete Pavement | Rigid | 241 | 9.5 | 07/01/1973 | 07/01/1973 |  | 29048 | 19973 | 20517
985-P-2017 | 985 | Passing | 4 | Asphalt | Hot Mix Asphalt - Typical Mix - 12.5 mm | Rigid | 38 | 1.5 | 08/15/2017 | 08/15/2017 |  | 20543 |  | 20531
986-D-1973 | 986 | Driving | 1 | Clay | Clay - Subgrade - R=12 | Rigid | 0 | 0 | 06/01/1973 | 06/01/1973 |  | 20544 |  | 24
986-D-1973 | 986 | Driving | 2 | Aggregate | Class 5 - Standard - Base | Rigid | 127 | 5 | 06/15/1973 | 06/15/1973 |  | 19960 |  | 17163
986-D-1973 | 986 | Driving | 3 | Concrete | Concrete - Jointed Reinforced Concrete Pavement | Rigid | 241 | 9.5 | 07/01/1973 | 07/01/1973 |  | 19962 |  | 20517
986-D-2017 | 986 | Driving | 1 | Clay | Clay - Subgrade - R=12 | Rigid | 0 | 0 | 06/01/1973 | 06/01/1973 |  | 29052 | 20544 | 24
986-D-2017 | 986 | Driving | 2 | Aggregate | Class 5 - Standard - Base | Rigid | 127 | 5 | 06/15/1973 | 06/15/1973 |  | 29053 | 19960 | 17163
986-D-2017 | 986 | Driving | 3 | Concrete | Concrete - Jointed Reinforced Concrete Pavement | Rigid | 241 | 9.5 | 07/01/1973 | 07/01/1973 |  | 29054 | 19962 | 20517
986-D-2017 | 986 | Driving | 4 | Asphalt | Hot Mix Asphalt - Typical Mix - 12.5mm - Spray Paver | Rigid | 44 | 1.75 | 08/15/2017 | 08/15/2017 |  | 20550 |  | 20532
986-P-1973 | 986 | Passing | 1 | Clay | Clay - Subgrade - R=12 | Rigid | 0 | 0 | 06/01/1973 | 06/01/1973 |  | 20545 |  | 24
986-P-1973 | 986 | Passing | 2 | Aggregate | Class 5 - Standard - Base | Rigid | 127 | 5 | 06/15/1973 | 06/15/1973 |  | 19961 |  | 17163
986-P-1973 | 986 | Passing | 3 | Concrete | Concrete - Jointed Reinforced Concrete Pavement | Rigid | 241 | 9.5 | 07/01/1973 | 07/01/1973 |  | 19963 |  | 20517
986-P-2017 | 986 | Passing | 1 | Clay | Clay - Subgrade - R=12 | Rigid | 0 | 0 | 06/01/1973 | 06/01/1973 |  | 29058 | 20545 | 24
986-P-2017 | 986 | Passing | 2 | Aggregate | Class 5 - Standard - Base | Rigid | 127 | 5 | 06/15/1973 | 06/15/1973 |  | 29059 | 19961 | 17163
986-P-2017 | 986 | Passing | 3 | Concrete | Concrete - Jointed Reinforced Concrete Pavement | Rigid | 241 | 9.5 | 07/01/1973 | 07/01/1973 |  | 29060 | 19963 | 20517
986-P-2017 | 986 | Passing | 4 | Asphalt | Hot Mix Asphalt - Typical Mix - 12.5mm - Spray Paver | Rigid | 44 | 1.75 | 08/15/2017 | 08/15/2017 |  | 20551 |  | 20532
987-D-1973 | 987 | Driving | 1 | Clay | Clay - Subgrade - R=12 | Rigid | 0 | 0 | 06/01/1973 | 06/01/1973 |  | 20552 |  | 24
987-D-1973 | 987 | Driving | 2 | Aggregate | Class 5 - Standard - Base | Rigid | 127 | 5 | 06/15/1973 | 06/15/1973 |  | 19950 |  | 17163
987-D-1973 | 987 | Driving | 3 | Concrete | Concrete - Jointed Reinforced Concrete Pavement | Rigid | 241 | 9.5 | 07/01/1973 | 07/01/1973 |  | 19952 |  | 20517
987-D-2017 | 987 | Driving | 1 | Clay | Clay - Subgrade - R=12 | Rigid | 0 | 0 | 06/01/1973 | 06/01/1973 |  | 29064 | 20552 | 24
987-D-2017 | 987 | Driving | 2 | Aggregate | Class 5 - Standard - Base | Rigid | 127 | 5 | 06/15/1973 | 06/15/1973 |  | 29065 | 19950 | 17163
987-D-2017 | 987 | Driving | 3 | Concrete | Concrete - Jointed Reinforced Concrete Pavement | Rigid | 241 | 9.5 | 07/01/1973 | 07/01/1973 |  | 29066 | 19952 | 20517
987-D-2017 | 987 | Driving | 4 | Asphalt | Hot Mix Asphalt - Leveling Course - 19 mm aggregates | Rigid | 64 | 2.5 | 08/12/2017 | 08/12/2017 |  | 20558 |  | 20533
987-D-2017 | 987 | Driving | 5 | Asphalt | Hot Mix Asphalt - Fine Mix - 9.5mm aggregates | Rigid | 38 | 1.5 | 08/15/2017 | 08/15/2017 |  | 20560 |  | 20530
987-P-1973 | 987 | Passing | 1 | Clay | Clay - Subgrade - R=12 | Rigid | 0 | 0 | 06/01/1973 | 06/01/1973 |  | 20553 |  | 24
987-P-1973 | 987 | Passing | 2 | Aggregate | Class 5 - Standard - Base | Rigid | 127 | 5 | 06/15/1973 | 06/15/1973 |  | 19951 |  | 17163
987-P-1973 | 987 | Passing | 3 | Concrete | Concrete - Jointed Reinforced Concrete Pavement | Rigid | 241 | 9.5 | 07/01/1973 | 07/01/1973 |  | 19953 |  | 20517
987-P-2017 | 987 | Passing | 1 | Clay | Clay - Subgrade - R=12 | Rigid | 0 | 0 | 06/01/1973 | 06/01/1973 |  | 29070 | 20553 | 24
987-P-2017 | 987 | Passing | 2 | Aggregate | Class 5 - Standard - Base | Rigid | 127 | 5 | 06/15/1973 | 06/15/1973 |  | 29071 | 19951 | 17163
987-P-2017 | 987 | Passing | 3 | Concrete | Concrete - Jointed Reinforced Concrete Pavement | Rigid | 241 | 9.5 | 07/01/1973 | 07/01/1973 |  | 29072 | 19953 | 20517
987-P-2017 | 987 | Passing | 4 | Asphalt | Hot Mix Asphalt - Leveling Course - 19 mm aggregates | Rigid | 64 | 2.5 | 08/13/2017 | 08/13/2017 |  | 20559 |  | 20533
987-P-2017 | 987 | Passing | 5 | Asphalt | Hot Mix Asphalt - Fine Mix - 9.5mm aggregates | Rigid | 38 | 1.5 | 08/15/2017 | 08/15/2017 |  | 20561 |  | 20530
988-D-1973 | 988 | Driving | 1 | Clay | Clay - Subgrade - R=12 | Rigid | 0 | 0 | 06/01/1973 | 06/01/1973 |  | 20567 |  | 24
988-D-1973 | 988 | Driving | 2 | Aggregate | Class 5 - Standard - Base | Rigid | 127 | 5 | 06/15/1973 | 06/15/1973 |  | 20571 |  | 17163
988-D-1973 | 988 | Driving | 3 | Concrete | Concrete - Jointed Reinforced Concrete Pavement | Rigid | 241 | 9.5 | 07/01/1973 | 07/01/1973 |  | 20573 |  | 20517
988-D-2017 | 988 | Driving | 1 | Clay | Clay - Subgrade - R=12 | Rigid | 0 | 0 | 06/01/1973 | 06/01/1973 |  | 29076 | 20567 | 24
988-D-2017 | 988 | Driving | 2 | Aggregate | Class 5 - Standard - Base | Rigid | 127 | 5 | 06/15/1973 | 06/15/1973 |  | 29077 | 20571 | 17163
988-D-2017 | 988 | Driving | 3 | Concrete | Concrete - Jointed Reinforced Concrete Pavement | Rigid | 241 | 9.5 | 07/01/1973 | 07/01/1973 |  | 29078 | 20573 | 20517
988-D-2017 | 988 | Driving | 4 | Asphalt | Hot Mix Asphalt - Leveling Course - 19 mm aggregates | Rigid | 57 | 2.25 | 08/12/2017 | 08/12/2017 |  | 20579 |  | 20533
988-D-2017 | 988 | Driving | 5 | Asphalt | Hot Mix Asphalt - Regressed voids design - 12.5 mm - 4.0% | Rigid | 44 | 1.75 | 08/15/2017 | 08/15/2017 |  | 20581 |  | 20584
988-P-1973 | 988 | Passing | 1 | Clay | Clay - Subgrade - R=12 | Rigid | 0 | 0 | 06/01/1973 | 06/01/1973 |  | 20569 |  | 24
988-P-1973 | 988 | Passing | 2 | Aggregate | Class 5 - Standard - Base | Rigid | 127 | 5 | 06/15/1973 | 06/15/1973 |  | 20572 |  | 17163
988-P-1973 | 988 | Passing | 3 | Concrete | Concrete - Jointed Reinforced Concrete Pavement | Rigid | 241 | 9.5 | 07/01/1973 | 07/01/1973 |  | 20574 |  | 20517
988-P-2017 | 988 | Passing | 1 | Clay | Clay - Subgrade - R=12 | Rigid | 0 | 0 | 06/01/1973 | 06/01/1973 |  | 29082 | 20569 | 24
988-P-2017 | 988 | Passing | 2 | Aggregate | Class 5 - Standard - Base | Rigid | 127 | 5 | 06/15/1973 | 06/15/1973 |  | 29083 | 20572 | 17163
988-P-2017 | 988 | Passing | 3 | Concrete | Concrete - Jointed Reinforced Concrete Pavement | Rigid | 241 | 9.5 | 07/01/1973 | 07/01/1973 |  | 29084 | 20574 | 20517
988-P-2017 | 988 | Passing | 4 | Asphalt | Hot Mix Asphalt - Leveling Course - 19 mm aggregates | Rigid | 57 | 2.25 | 08/12/2017 | 08/12/2017 |  | 20580 |  | 20533
988-P-2017 | 988 | Passing | 5 | Asphalt | Hot Mix Asphalt - Regressed voids design - 12.5 mm - 4.0% | Rigid | 44 | 1.75 | 08/15/2017 | 08/15/2017 |  | 20582 |  | 20584
989-D-1973 | 989 | Driving | 1 | Clay | Clay - Subgrade - R=12 | Rigid | 0 | 0 | 06/01/1973 | 06/01/1973 |  | 20585 |  | 24
989-D-1973 | 989 | Driving | 2 | Aggregate | Class 5 - Standard - Base | Rigid | 127 | 5 | 06/15/1973 | 06/15/1973 |  | 19940 |  | 17163
989-D-1973 | 989 | Driving | 3 | Concrete | Concrete - Jointed Reinforced Concrete Pavement | Rigid | 241 | 9.5 | 07/01/1973 | 07/01/1973 |  | 19942 |  | 20517
989-D-2017 | 989 | Driving | 1 | Clay | Clay - Subgrade - R=12 | Rigid | 0 | 0 | 06/01/1973 | 06/01/1973 |  | 29088 | 20585 | 24
989-D-2017 | 989 | Driving | 2 | Aggregate | Class 5 - Standard - Base | Rigid | 127 | 5 | 06/15/1973 | 06/15/1973 |  | 29089 | 19940 | 17163
989-D-2017 | 989 | Driving | 3 | Concrete | Concrete - Jointed Reinforced Concrete Pavement | Rigid | 241 | 9.5 | 07/01/1973 | 07/01/1973 |  | 29090 | 19942 | 20517
989-D-2017 | 989 | Driving | 4 | Asphalt | Hot Mix Asphalt - Leveling Course - 19 mm aggregates | Rigid | 57 | 2.25 | 08/08/2017 | 08/08/2017 |  | 20591 |  | 20533
989-D-2017 | 989 | Driving | 5 | Asphalt | Hot Mix Asphalt - Regressed voids design - 12.5 mm - 5.0% | Rigid | 44 | 1.75 | 08/15/2017 | 08/15/2017 |  | 20593 |  | 20585
989-P-1973 | 989 | Passing | 1 | Clay | Clay - Subgrade - R=12 | Rigid | 0 | 0 | 06/01/1973 | 06/01/1973 |  | 20586 |  | 24
989-P-1973 | 989 | Passing | 2 | Aggregate | Class 5 - Standard - Base | Rigid | 127 | 5 | 06/15/1973 | 06/15/1973 |  | 19941 |  | 17163
989-P-1973 | 989 | Passing | 3 | Concrete | Concrete - Jointed Reinforced Concrete Pavement | Rigid | 241 | 9.5 | 07/01/1973 | 07/01/1973 |  | 19943 |  | 20517
989-P-2017 | 989 | Passing | 1 | Clay | Clay - Subgrade - R=12 | Rigid | 0 | 0 | 06/01/1973 | 06/01/1973 |  | 29094 | 20586 | 24
989-P-2017 | 989 | Passing | 2 | Aggregate | Class 5 - Standard - Base | Rigid | 127 | 5 | 06/15/1973 | 06/15/1973 |  | 29095 | 19941 | 17163
989-P-2017 | 989 | Passing | 3 | Concrete | Concrete - Jointed Reinforced Concrete Pavement | Rigid | 241 | 9.5 | 07/01/1973 | 07/01/1973 |  | 29096 | 19943 | 20517
989-P-2017 | 989 | Passing | 4 | Asphalt | Hot Mix Asphalt - Leveling Course - 19 mm aggregates | Rigid | 57 | 2.25 | 08/08/2017 | 08/08/2017 |  | 20592 |  | 20533
989-P-2017 | 989 | Passing | 5 | Asphalt | Hot Mix Asphalt - Regressed voids design - 12.5 mm - 5.0% | Rigid | 44 | 1.75 | 08/15/2017 | 08/15/2017 |  | 20594 |  | 20585
990-D-1973 | 990 | Driving | 1 | Clay | Clay - Subgrade - R=12 | Rigid | 0 | 0 | 06/01/1973 | 06/01/1973 |  | 20595 |  | 24
990-D-1973 | 990 | Driving | 2 | Aggregate | Class 5 - Standard - Base | Rigid | 127 | 5 | 06/15/1973 | 06/15/1973 |  | 19930 |  | 17163
990-D-1973 | 990 | Driving | 3 | Concrete | Concrete - Jointed Reinforced Concrete Pavement | Rigid | 241 | 9.5 | 07/01/1973 | 07/01/1973 |  | 19932 |  | 20517
990-D-2017 | 990 | Driving | 1 | Clay | Clay - Subgrade - R=12 | Rigid | 0 | 0 | 06/01/1973 | 06/01/1973 |  | 29100 | 20595 | 24
990-D-2017 | 990 | Driving | 2 | Aggregate | Class 5 - Standard - Base | Rigid | 127 | 5 | 06/15/1973 | 06/15/1973 |  | 29101 | 19930 | 17163
990-D-2017 | 990 | Driving | 3 | Concrete | Concrete - Jointed Reinforced Concrete Pavement | Rigid | 241 | 9.5 | 07/01/1973 | 07/01/1973 |  | 29102 | 19932 | 20517
990-D-2017 | 990 | Driving | 4 | Asphalt | Hot Mix Asphalt - Leveling Course - 19 mm aggregates | Rigid | 57 | 2.25 | 08/13/2017 | 08/13/2017 |  | 20601 |  | 20533
990-D-2017 | 990 | Driving | 5 | Asphalt | Hot Mix Asphalt - Regressed voids design - 12.5 mm - 3.0% | Rigid | 44 | 1.75 | 08/15/2017 | 08/15/2017 |  | 20603 |  | 20586
990-P-1973 | 990 | Passing | 1 | Clay | Clay - Subgrade - R=12 | Rigid | 0 | 0 | 06/01/1973 | 06/01/1973 |  | 20597 |  | 24
990-P-1973 | 990 | Passing | 2 | Aggregate | Class 5 - Standard - Base | Rigid | 127 | 5 | 06/15/1973 | 06/15/1973 |  | 19931 |  | 17163
990-P-1973 | 990 | Passing | 3 | Concrete | Concrete - Jointed Reinforced Concrete Pavement | Rigid | 241 | 9.5 | 07/01/1973 | 07/01/1973 |  | 19933 |  | 20517
990-P-2017 | 990 | Passing | 1 | Clay | Clay - Subgrade - R=12 | Rigid | 0 | 0 | 06/01/1973 | 06/01/1973 |  | 29118 | 20597 | 24
990-P-2017 | 990 | Passing | 2 | Aggregate | Class 5 - Standard - Base | Rigid | 127 | 5 | 06/15/1973 | 06/15/1973 |  | 29119 | 19931 | 17163
990-P-2017 | 990 | Passing | 3 | Concrete | Concrete - Jointed Reinforced Concrete Pavement | Rigid | 241 | 9.5 | 07/01/1973 | 07/01/1973 |  | 29120 | 19933 | 20517
990-P-2017 | 990 | Passing | 4 | Asphalt | Hot Mix Asphalt - Leveling Course - 19 mm aggregates | Rigid | 57 | 2.25 | 08/13/2017 | 08/13/2017 |  | 20602 |  | 20533
990-P-2017 | 990 | Passing | 5 | Asphalt | Hot Mix Asphalt - Regressed voids design - 12.5 mm - 3.0% | Rigid | 44 | 1.75 | 08/15/2017 | 08/15/2017 |  | 20604 |  | 20586
991-D-2017 | 991 | Driving | 2 | Aggregate | Class 5 - Standard - Base | Rigid | 127 | 5 | 06/15/1973 | 06/15/1973 |  | 29122 | 19920 | 17163
991-D-2017 | 991 | Driving | 3 | Concrete | Concrete - Jointed Reinforced Concrete Pavement | Rigid | 241 | 9.5 | 07/01/1973 | 07/01/1973 |  | 29123 | 19922 | 20517
991-D-2017 | 991 | Driving | 4 | Asphalt | Hot Mix Asphalt - Leveling Course - 19 mm aggregates | Rigid | 57 | 2.25 | 08/13/2017 | 08/13/2017 |  | 20611 |  | 20533
991-D-2017 | 991 | Driving | 5 | Asphalt | Hot Mix Asphalt - Fine Mix - 9.5mm aggregates | Rigid | 44 | 1.75 | 08/15/2017 | 08/15/2017 |  | 20613 |  | 20530
991-D-1973 | 991 | Driving | 1 | Clay | Clay - Subgrade - R=12 | Rigid | 0 | 0 | 06/01/1973 | 06/01/1973 |  | 20605 |  | 24
991-D-1973 | 991 | Driving | 2 | Aggregate | Class 5 - Standard - Base | Rigid | 127 | 5 | 06/15/1973 | 06/15/1973 |  | 19920 |  | 17163
991-D-1973 | 991 | Driving | 3 | Concrete | Concrete - Jointed Reinforced Concrete Pavement | Rigid | 241 | 9.5 | 07/01/1973 | 07/01/1973 |  | 19922 |  | 20517
991-D-2017 | 991 | Driving | 1 | Clay | Clay - Subgrade - R=12 | Rigid | 0 | 0 | 06/01/1973 | 06/01/1973 |  | 29121 | 20605 | 24
991-P-1973 | 991 | Passing | 1 | Clay | Clay - Subgrade - R=12 | Rigid | 0 | 0 | 06/01/1973 | 06/01/1973 |  | 20607 |  | 24
991-P-1973 | 991 | Passing | 2 | Aggregate | Class 5 - Standard - Base | Rigid | 127 | 5 | 06/15/1973 | 06/15/1973 |  | 19921 |  | 17163
991-P-1973 | 991 | Passing | 3 | Concrete | Concrete - Jointed Reinforced Concrete Pavement | Rigid | 241 | 9.5 | 07/01/1973 | 07/01/1973 |  | 19923 |  | 20517
991-P-2017 | 991 | Passing | 1 | Clay | Clay - Subgrade - R=12 | Rigid | 0 | 0 | 06/01/1973 | 06/01/1973 |  | 29124 | 20607 | 24
991-P-2017 | 991 | Passing | 2 | Aggregate | Class 5 - Standard - Base | Rigid | 127 | 5 | 06/15/1973 | 06/15/1973 |  | 29125 | 19921 | 17163
991-P-2017 | 991 | Passing | 3 | Concrete | Concrete - Jointed Reinforced Concrete Pavement | Rigid | 241 | 9.5 | 07/01/1973 | 07/01/1973 |  | 29126 | 19923 | 20517
991-P-2017 | 991 | Passing | 4 | Asphalt | Hot Mix Asphalt - Leveling Course - 19 mm aggregates | Rigid | 57 | 2.25 | 08/13/2017 | 08/13/2017 |  | 20612 |  | 20533
991-P-2017 | 991 | Passing | 5 | Asphalt | Hot Mix Asphalt - Fine Mix - 9.5mm aggregates | Rigid | 44 | 1.75 | 08/15/2017 | 08/15/2017 |  | 20614 |  | 20530
992-D-2017 | 992 | Driving | 2 | Aggregate | Class 5 - Standard - Base | Rigid | 127 | 5 | 06/15/1973 | 06/15/1973 |  | 29131 | 19910 | 17163
992-D-2017 | 992 | Driving | 1 | Clay | Clay - Subgrade - R=12 | Rigid | 0 | 0 | 06/01/1973 | 06/01/1973 |  | 29130 | 20618 | 24
992-P-2017 | 992 | Passing | 5 | Asphalt | Hot Mix Asphalt - Fine Mix - 9.5mm aggregates | Rigid | 38 | 1.5 | 08/15/2017 | 08/15/2017 |  | 20627 |  | 20530
992-P-2017 | 992 | Passing | 4 | Asphalt | Hot Mix Asphalt - Crack Inhibiting Interlayer | Rigid | 25 | 1 | 08/13/2017 | 08/13/2017 |  | 20625 |  | 20615
992-P-2017 | 992 | Passing | 3 | Concrete | Concrete - Jointed Reinforced Concrete Pavement | Rigid | 241 | 9.5 | 07/01/1973 | 07/01/1973 |  | 29138 | 19913 | 20517
992-P-2017 | 992 | Passing | 2 | Aggregate | Class 5 - Standard - Base | Rigid | 127 | 5 | 06/15/1973 | 06/15/1973 |  | 29137 | 19911 | 17163
992-P-2017 | 992 | Passing | 1 | Clay | Clay - Subgrade - R=12 | Rigid | 0 | 0 | 06/01/1973 | 06/01/1973 |  | 29136 | 20620 | 24
992-P-1973 | 992 | Passing | 3 | Concrete | Concrete - Jointed Reinforced Concrete Pavement | Rigid | 241 | 9.5 | 07/01/1973 | 07/01/1973 |  | 19913 |  | 20517
992-P-1973 | 992 | Passing | 2 | Aggregate | Class 5 - Standard - Base | Rigid | 127 | 5 | 06/15/1973 | 06/15/1973 |  | 19911 |  | 17163
992-P-1973 | 992 | Passing | 1 | Clay | Clay - Subgrade - R=12 | Rigid | 0 | 0 | 06/01/1973 | 06/01/1973 |  | 20620 |  | 24
992-D-2017 | 992 | Driving | 5 | Asphalt | Hot Mix Asphalt - Fine Mix - 9.5mm aggregates | Rigid | 38 | 1.5 | 08/15/2017 | 08/15/2017 |  | 20626 |  | 20530
992-D-2017 | 992 | Driving | 4 | Asphalt | Hot Mix Asphalt - Crack Inhibiting Interlayer | Rigid | 25 | 1 | 08/13/2017 | 08/13/2017 |  | 20624 |  | 20615
992-D-2017 | 992 | Driving | 3 | Concrete | Concrete - Jointed Reinforced Concrete Pavement | Rigid | 241 | 9.5 | 07/01/1973 | 07/01/1973 |  | 29132 | 19912 | 20517
992-D-1973 | 992 | Driving | 1 | Clay | Clay - Subgrade - R=12 | Rigid | 0 | 0 | 06/01/1973 | 06/01/1973 |  | 20618 |  | 24
992-D-1973 | 992 | Driving | 2 | Aggregate | Class 5 - Standard - Base | Rigid | 127 | 5 | 06/15/1973 | 06/15/1973 |  | 19910 |  | 17163
992-D-1973 | 992 | Driving | 3 | Concrete | Concrete - Jointed Reinforced Concrete Pavement | Rigid | 241 | 9.5 | 07/01/1973 | 07/01/1973 |  | 19912 |  | 20517
993-P-2017 | 993 | Passing | 3 | Concrete | Concrete - Jointed Reinforced Concrete Pavement | Rigid | 241 | 9.5 | 07/01/1973 | 07/01/1973 |  | 29150 | 19903 | 20517
993-P-2017 | 993 | Passing | 4 | Asphalt | Permeable Asphalt Stabilized Stress Relief Course - PASSRC | Rigid | 25 | 1 | 08/13/2017 | 08/13/2017 |  | 20635 |  | 20616
993-D-2017 | 993 | Driving | 5 | Asphalt | Hot Mix Asphalt - Fine Mix - 9.5mm aggregates | Rigid | 38 | 1.5 | 08/15/2017 | 08/15/2017 |  | 20636 |  | 20530
993-P-1973 | 993 | Passing | 1 | Clay | Clay - Subgrade - R=12 | Rigid | 0 | 0 | 06/01/1973 | 06/01/1973 |  | 20632 |  | 24
993-P-1973 | 993 | Passing | 2 | Aggregate | Class 5 - Standard - Base | Rigid | 127 | 5 | 06/15/1973 | 06/15/1973 |  | 19901 |  | 17163
993-P-1973 | 993 | Passing | 3 | Concrete | Concrete - Jointed Reinforced Concrete Pavement | Rigid | 241 | 9.5 | 07/01/1973 | 07/01/1973 |  | 19903 |  | 20517
993-P-2017 | 993 | Passing | 1 | Clay | Clay - Subgrade - R=12 | Rigid | 0 | 0 | 06/01/1973 | 06/01/1973 |  | 29148 | 20632 | 24
993-P-2017 | 993 | Passing | 2 | Aggregate | Class 5 - Standard - Base | Rigid | 127 | 5 | 06/15/1973 | 06/15/1973 |  | 29149 | 19901 | 17163
993-D-2017 | 993 | Driving | 4 | Asphalt | Permeable Asphalt Stabilized Stress Relief Course - PASSRC | Rigid | 25 | 1 | 08/13/2017 | 08/13/2017 |  | 20634 |  | 20616
993-D-2017 | 993 | Driving | 3 | Concrete | Concrete - Jointed Reinforced Concrete Pavement | Rigid | 241 | 9.5 | 07/01/1973 | 07/01/1973 |  | 29144 | 19902 | 20517
993-D-2017 | 993 | Driving | 2 | Aggregate | Class 5 - Standard - Base | Rigid | 127 | 5 | 06/15/1973 | 06/15/1973 |  | 29143 | 19900 | 17163
993-D-2017 | 993 | Driving | 1 | Clay | Clay - Subgrade - R=12 | Rigid | 0 | 0 | 06/01/1973 | 06/01/1973 |  | 29142 | 20630 | 24
993-D-1973 | 993 | Driving | 3 | Concrete | Concrete - Jointed Reinforced Concrete Pavement | Rigid | 241 | 9.5 | 07/01/1973 | 07/01/1973 |  | 19902 |  | 20517
993-D-1973 | 993 | Driving | 2 | Aggregate | Class 5 - Standard - Base | Rigid | 127 | 5 | 06/15/1973 | 06/15/1973 |  | 19900 |  | 17163
993-D-1973 | 993 | Driving | 1 | Clay | Clay - Subgrade - R=12 | Rigid | 0 | 0 | 06/01/1973 | 06/01/1973 |  | 20630 |  | 24
993-P-2017 | 993 | Passing | 5 | Asphalt | Hot Mix Asphalt - Fine Mix - 9.5mm aggregates | Rigid | 38 | 1.5 | 08/15/2017 | 08/15/2017 |  | 20637 |  | 20530
994-P-2017 | 994 | Passing | 1 | Clay | Clay - Subgrade - R=12 | Rigid | 0 | 0 | 06/01/1973 | 06/01/1973 |  | 29161 | 20642 | 24
994-P-1973 | 994 | Passing | 3 | Concrete | Concrete - Jointed Reinforced Concrete Pavement | Rigid | 241 | 9.5 | 07/01/1973 | 07/01/1973 |  | 19893 |  | 20517
994-P-1973 | 994 | Passing | 2 | Aggregate | Class 5 - Standard - Base | Rigid | 127 | 5 | 06/15/1973 | 06/15/1973 |  | 19891 |  | 17163
994-P-1973 | 994 | Passing | 1 | Clay | Clay - Subgrade - R=12 | Rigid | 0 | 0 | 06/01/1973 | 06/01/1973 |  | 20642 |  | 24
994-D-2017 | 994 | Driving | 5 | Asphalt | Hot Mix Asphalt - Fine Mix - 9.5mm aggregates | Rigid | 38 | 1.5 | 08/15/2017 | 08/15/2017 |  | 20644 |  | 20530
994-P-2017 | 994 | Passing | 4 | Asphalt | Hot Mix Asphalt - Fine Mix - 9.5mm aggregates | Rigid | 38 | 1.5 | 08/15/2017 | 08/15/2017 |  | 20645 |  | 20530
994-D-2017 | 994 | Driving | 4 | Concrete | Concrete - Jointed Reinforced Concrete Pavement - Foam Injection Under Slabs | Rigid | 241 | 9.5 | 07/01/1973 | 07/01/1973 |  | 29156 | 19892 | 20618
994-D-2017 | 994 | Driving | 2 | Aggregate | Class 5 - Standard - Base | Rigid | 127 | 5 | 06/15/1973 | 06/15/1973 |  | 29155 | 19890 | 17163
994-D-2017 | 994 | Driving | 1 | Clay | Clay - Subgrade - R=12 | Rigid | 0 | 0 | 06/01/1973 | 06/01/1973 |  | 29154 | 20640 | 24
994-D-1973 | 994 | Driving | 3 | Concrete | Concrete - Jointed Reinforced Concrete Pavement | Rigid | 241 | 9.5 | 07/01/1973 | 07/01/1973 |  | 19892 |  | 20517
994-D-1973 | 994 | Driving | 2 | Aggregate | Class 5 - Standard - Base | Rigid | 127 | 5 | 06/15/1973 | 06/15/1973 |  | 19890 |  | 17163
994-D-1973 | 994 | Driving | 1 | Clay | Clay - Subgrade - R=12 | Rigid | 0 | 0 | 06/01/1973 | 06/01/1973 |  | 20640 |  | 24
994-P-2017 | 994 | Passing | 2 | Aggregate | Class 5 - Standard - Base | Rigid | 127 | 5 | 06/15/1973 | 06/15/1973 |  | 29162 | 19891 | 17163
994-P-2017 | 994 | Passing | 3 | Concrete | Concrete - Jointed Reinforced Concrete Pavement - Foam Injection Under Slabs | Rigid | 241 | 9.5 | 07/01/1973 | 07/01/1973 |  | 29163 | 19893 | 20618
995-D-2017 | 995 | Driving | 2 | Aggregate | Class 5 - Standard - Base | Rigid | 127 | 5 | 06/15/1973 | 06/15/1973 |  | 29169 | 19882 | 17163
995-D-2017 | 995 | Driving | 1 | Clay | Clay - Subgrade - R=12 | Rigid | 0 | 0 | 06/01/1973 | 06/01/1973 |  | 29168 | 20650 | 24
995-D-1973 | 995 | Driving | 3 | Concrete | Concrete - Jointed Reinforced Concrete Pavement | Rigid | 241 | 9.5 | 07/01/1973 | 07/01/1973 |  | 19880 |  | 20517
995-D-1973 | 995 | Driving | 2 | Aggregate | Class 5 - Standard - Base | Rigid | 127 | 5 | 06/15/1973 | 06/15/1973 |  | 19882 |  | 17163
995-D-1973 | 995 | Driving | 1 | Clay | Clay - Subgrade - R=12 | Rigid | 0 | 0 | 06/01/1973 | 06/01/1973 |  | 20650 |  | 24
995-P-2017 | 995 | Passing | 4 | Asphalt | Ultra Thin Bonded Wearing Course - Spray Paver | Rigid | 19 | 0.75 | 08/15/2017 | 08/15/2017 |  | 20653 |  | 20617
995-P-2017 | 995 | Passing | 3 | Concrete | Concrete - Jointed Reinforced Concrete Pavement | Rigid | 241 | 9.5 | 07/01/1973 | 07/01/1973 |  | 29177 | 19881 | 20517
995-P-2017 | 995 | Passing | 2 | Aggregate | Class 5 - Standard - Base | Rigid | 127 | 5 | 06/15/1973 | 06/15/1973 |  | 29176 | 19883 | 17163
995-P-2017 | 995 | Passing | 1 | Clay | Clay - Subgrade - R=12 | Rigid | 0 | 0 | 06/01/1973 | 06/01/1973 |  | 29175 | 20651 | 24
995-P-1973 | 995 | Passing | 3 | Concrete | Concrete - Jointed Reinforced Concrete Pavement | Rigid | 241 | 9.5 | 07/01/1973 | 07/01/1973 |  | 19881 |  | 20517
995-P-1973 | 995 | Passing | 2 | Aggregate | Class 5 - Standard - Base | Rigid | 127 | 5 | 06/15/1973 | 06/15/1973 |  | 19883 |  | 17163
995-D-2017 | 995 | Driving | 3 | Concrete | Concrete - Jointed Reinforced Concrete Pavement | Rigid | 241 | 9.5 | 07/01/1973 | 07/01/1973 |  | 29170 | 19880 | 20517
995-D-2017 | 995 | Driving | 4 | Asphalt | Ultra Thin Bonded Wearing Course - Spray Paver | Rigid | 19 | 0.75 | 08/15/2017 | 08/15/2017 |  | 20652 |  | 20617
995-P-1973 | 995 | Passing | 1 | Clay | Clay - Subgrade - R=12 | Rigid | 0 | 0 | 06/01/1973 | 06/01/1973 |  | 20651 |  | 24
1005-D-2020 | 1005 | Driving | 4 | Concrete | Concrete Pavement - Mechanically Broken Transverse Joints | Flexible | 180 | 7.1 | 09/15/1992 | 09/15/1992 |  | 28048 | 28023 | 26032
1005-D-2020 | 1005 | Driving | 3 | Aggregate | Class 4 Special gradation for MnROAD - Base | Flexible | 76 | 2.99 | 08/03/1992 | 08/10/1992 |  | 28047 | 28022 | 5
1005-D-2020 | 1005 | Driving | 2 | Aggregate | Class 3 Special gradation for MnROAD - Base | Flexible | 686 | 27.01 | 07/09/1992 | 07/25/1992 |  | 28046 | 28021 | 4
1005-D-2020 | 1005 | Driving | 1 | Clay | Clay - Subgrade - R=12 | Flexible | 0 | 0 | 09/26/1991 | 07/07/1992 |  | 28045 | 28020 | 24
1005-D-2020 | 1005 | Driving | 5 | Asphalt | Hot Mix Asphalt - MnDOT Single Lift HMA - 2020 | Flexible | 127 | 5 | 09/25/2020 | 09/25/2020 |  | 28049 |  | 26034
1070-P-2010 | 1070 | Passing | 1 | Clay | Clay - Subgrade - R=12 | Flexible | 0 | 0 | 04/19/2010 | 04/19/2010 | 05/02/2022 | 26010 |  | 24
1070-P-2010 | 1070 | Passing | 2 | Aggregate | Class 7 - Aggregate Blend - Virgin-RAP-PCC materials | Flexible | 203 | 8 | 04/23/2010 | 04/23/2010 | 05/02/2022 | 26011 |  | 17425
1070-P-2010 | 1070 | Passing | 3 | Concrete | Concrete - Recycled Concrete Mix - SHRP 2 Study | Flexible | 152 | 6 | 05/05/2010 | 05/05/2010 | 05/02/2022 | 26012 |  | 17428
1070-P-2010 | 1070 | Passing | 4 | Asphalt | Hot Mix Asphalt - Composite Pavement - No Saw and Seal | Flexible | 38 | 1.5 | 05/20/2010 | 05/20/2010 | 05/02/2022 | 26013 |  | 17421
1070-D-2010 | 1070 | Driving | 5 | Asphalt | Hot Mix Asphalt - Composite Pavement - No Saw and Seal | Flexible | 38 | 1.5 | 05/20/2010 | 05/20/2010 | 05/02/2022 | 26004 |  | 17421
1070-D-2010 | 1070 | Driving | 4 | Asphalt | Hot Mix Asphalt - Composite Pavement - No Saw and Seal | Flexible | 38 | 1.5 | 05/20/2010 | 05/20/2010 | 05/02/2022 | 26003 |  | 17421
1070-P-2010 | 1070 | Passing | 5 | Asphalt | Hot Mix Asphalt - Composite Pavement - No Saw and Seal | Flexible | 38 | 1.5 | 05/20/2010 | 05/20/2010 | 05/02/2022 | 26014 |  | 17421
1070-D-2010 | 1070 | Driving | 2 | Aggregate | Class 7 - Aggregate Blend - Virgin-RAP-PCC materials | Flexible | 203 | 8 | 04/23/2010 | 04/23/2010 | 05/02/2022 | 26001 |  | 17425
1070-D-2010 | 1070 | Driving | 1 | Clay | Clay - Subgrade - R=12 | Flexible | 0 | 0 | 04/19/2010 | 04/19/2010 | 05/02/2022 | 26000 |  | 24
1070-D-2010 | 1070 | Driving | 3 | Concrete | Concrete - Recycled Concrete Mix - SHRP 2 Study | Flexible | 152 | 6 | 05/05/2010 | 05/05/2010 | 05/02/2022 | 26002 |  | 17428
1131-D-2008 | 1131 | Driving | 1 | Clay | Clay - Subgrade - R=12 | Rigid | 0 | 0 | 08/25/2008 | 08/25/2008 | 06/09/2013 | 28270 |  | 24
1131-D-2008 | 1131 | Driving | 2 | Aggregate | Class 5 - Standard - Base | Rigid | 127 | 5 | 09/05/2008 | 09/05/2008 | 06/09/2013 | 28271 |  | 17163
1131-D-2008 | 1131 | Driving | 3 | Aggregate | Class 1 Stabilizing Aggregate - Spec 3149 | Rigid | 127 | 5 | 09/22/2008 | 09/22/2008 | 06/09/2013 | 28272 |  | 3
1131-P-2008 | 1131 | Passing | 4 | Concrete | Concrete - MnDOT High Performance Concrete Mix - 60 Year Design | Rigid | 127 | 5 | 10/10/2008 | 10/10/2008 | 06/09/2013 | 28134 |  | 29
1131-P-2008 | 1131 | Passing | 1 | Clay | Clay - Subgrade - R=12 | Rigid | 0 | 0 | 08/25/2008 | 08/25/2008 | 06/09/2013 | 28279 |  | 24
1131-P-2008 | 1131 | Passing | 2 | Aggregate | Class 5 - Standard - Base | Rigid | 127 | 5 | 09/05/2008 | 09/05/2008 | 06/09/2013 | 28280 |  | 17163
1131-P-2008 | 1131 | Passing | 3 | Aggregate | Class 1 Stabilizing Aggregate - Spec 3149 | Rigid | 127 | 5 | 09/22/2008 | 09/22/2008 | 06/09/2013 | 28281 |  | 3
1131-D-2008 | 1131 | Driving | 4 | Concrete | Concrete - MnDOT High Performance Concrete Mix - 60 Year Design | Rigid | 127 | 5 | 10/10/2008 | 10/10/2008 | 06/09/2013 | 28273 |  | 29
1501-D-2020 | 1501 | Driving | 1 | Clay | St. Michael native subgrade | Flexible | 0 | 0 | 06/01/2020 | 06/01/2020 |  | 31410 |  | 26136
1501-D-2020 | 1501 | Driving | 2 | Granular | St. Michael Base | Flexible | 152.4 | 6 | 06/01/2020 | 06/01/2020 |  | 31411 |  | 26137
1501-D-2020 | 1501 | Driving | 3 | Asphalt | St. Michael HMA PG58H-34 | Flexible | 101.6 | 4 | 06/01/2020 | 06/01/2020 |  | 31412 |  | 26138
1501-D-2021 | 1501 | Driving | 4 | Asphalt | Spray-Rejuvenator Replenify |  | 0.3 | 0.01 | 07/15/2021 | 07/15/2021 |  | 31458 |  | 21219
1501-D-2021 | 1501 | Driving | 2 | Granular | St. Michael Base |  | 152.4 | 6 | 06/01/2020 | 06/01/2020 |  | 31456 | 31411 | 26137
1501-D-2021 | 1501 | Driving | 3 | Asphalt | St. Michael HMA PG58H-34 |  | 101.6 | 4 | 06/01/2020 | 06/01/2020 |  | 31457 | 31412 | 26138
1501-D-2021 | 1501 | Driving | 1 | Clay | St. Michael native subgrade |  | 0 | 0 | 06/01/2020 | 06/01/2020 |  | 31455 | 31410 | 26136
1502-D-2021 | 1502 | Driving | 3 | Asphalt | St. Michael HMA PG58H-34 |  | 101.6 | 4 | 06/01/2020 | 06/01/2020 |  | 31461 | 31415 | 26138
1502-D-2021 | 1502 | Driving | 4 | Asphalt | Spray-Rejuvenator GSB88 |  | 0.3 | 0.01 | 07/15/2021 | 07/15/2021 |  | 31462 |  | 21222
1502-D-2020 | 1502 | Driving | 1 | Clay | St. Michael native subgrade | Flexible | 0 | 0 | 06/01/2020 | 06/01/2020 |  | 31413 |  | 26136
1502-D-2020 | 1502 | Driving | 2 | Granular | St. Michael Base | Flexible | 152.4 | 6 | 06/01/2020 | 06/01/2020 |  | 31414 |  | 26137
1502-D-2020 | 1502 | Driving | 3 | Asphalt | St. Michael HMA PG58H-34 | Flexible | 101.6 | 4 | 06/01/2020 | 06/01/2020 |  | 31415 |  | 26138
1502-D-2021 | 1502 | Driving | 1 | Clay | St. Michael native subgrade |  | 0 | 0 | 06/01/2020 | 06/01/2020 |  | 31459 | 31413 | 26136
1502-D-2021 | 1502 | Driving | 2 | Granular | St. Michael Base |  | 152.4 | 6 | 06/01/2020 | 06/01/2020 |  | 31460 | 31414 | 26137
1503-D-2020 | 1503 | Driving | 1 | Clay | St. Michael native subgrade | Flexible | 0 | 0 | 06/01/2020 | 06/01/2020 |  | 31416 |  | 26136
1503-D-2020 | 1503 | Driving | 2 | Granular | St. Michael Base | Flexible | 152.4 | 6 | 06/01/2020 | 06/01/2020 |  | 31417 |  | 26137
1503-D-2020 | 1503 | Driving | 3 | Asphalt | St. Michael HMA PG58H-34 | Flexible | 101.6 | 4 | 06/01/2020 | 06/01/2020 |  | 31418 |  | 26138
1503-D-2021 | 1503 | Driving | 1 | Clay | St. Michael native subgrade |  | 0 | 0 | 06/01/2020 | 06/01/2020 |  | 31463 | 31416 | 26136
1503-D-2021 | 1503 | Driving | 2 | Granular | St. Michael Base |  | 152.4 | 6 | 06/01/2020 | 06/01/2020 |  | 31464 | 31417 | 26137
1503-D-2021 | 1503 | Driving | 3 | Asphalt | St. Michael HMA PG58H-34 |  | 101.6 | 4 | 06/01/2020 | 06/01/2020 |  | 31465 | 31418 | 26138
1503-D-2021 | 1503 | Driving | 4 | Asphalt | Spray-Rejuvenator Replay |  | 0.3 | 0.01 | 07/15/2021 | 07/15/2021 |  | 31466 |  | 21220
1504-D-2020 | 1504 | Driving | 1 | Clay | St. Michael native subgrade | Flexible | 0 | 0 | 06/01/2020 | 06/01/2020 |  | 31419 |  | 26136
1504-D-2020 | 1504 | Driving | 2 | Granular | St. Michael Base | Flexible | 152.4 | 6 | 06/01/2020 | 06/01/2020 |  | 31420 |  | 26137
1504-D-2020 | 1504 | Driving | 3 | Asphalt | St. Michael HMA PG58H-34 | Flexible | 101.6 | 4 | 06/01/2020 | 06/01/2020 |  | 31421 |  | 26138
1504-D-2021 | 1504 | Driving | 1 | Clay | St. Michael native subgrade |  | 0 | 0 | 06/01/2020 | 06/01/2020 |  | 31467 | 31419 | 26136
1504-D-2021 | 1504 | Driving | 2 | Granular | St. Michael Base |  | 152.4 | 6 | 06/01/2020 | 06/01/2020 |  | 31468 | 31420 | 26137
1504-D-2021 | 1504 | Driving | 3 | Asphalt | St. Michael HMA PG58H-34 |  | 101.6 | 4 | 06/01/2020 | 06/01/2020 |  | 31469 | 31421 | 26138
1504-D-2021 | 1504 | Driving | 4 | Asphalt | Spray-Rejuvenator Biorestor Low VOC |  | 0.3 | 0.01 | 07/15/2021 | 07/15/2021 |  | 31470 |  | 21221
1505-D-2020 | 1505 | Driving | 1 | Clay | St. Michael native subgrade | Flexible | 0 | 0 | 06/01/2020 | 06/01/2020 |  | 31422 |  | 26136
1505-D-2020 | 1505 | Driving | 2 | Granular | St. Michael Base | Flexible | 152.4 | 6 | 06/01/2020 | 06/01/2020 |  | 31423 |  | 26137
1505-D-2020 | 1505 | Driving | 3 | Asphalt | St. Michael HMA PG58H-34 | Flexible | 101.6 | 4 | 06/01/2020 | 06/01/2020 |  | 31424 |  | 26138
1506-D-2020 | 1506 | Driving | 1 | Clay | St. Michael native subgrade | Flexible | 0 | 0 | 06/01/2020 | 06/01/2020 |  | 31425 |  | 26136
1506-D-2020 | 1506 | Driving | 2 | Granular | St. Michael Base | Flexible | 152.4 | 6 | 06/01/2020 | 06/01/2020 |  | 31426 |  | 26137
1506-D-2020 | 1506 | Driving | 3 | Asphalt | St. Michael HMA PG58H-34 | Flexible | 101.6 | 4 | 06/01/2020 | 06/01/2020 |  | 31427 |  | 26138
1506-D-2021 | 1506 | Driving | 1 | Clay | St. Michael native subgrade |  | 0 | 0 | 06/01/2020 | 06/01/2020 |  | 31474 | 31425 | 26136
1506-D-2021 | 1506 | Driving | 2 | Granular | St. Michael Base |  | 152.4 | 6 | 06/01/2020 | 06/01/2020 |  | 31475 | 31426 | 26137
1506-D-2021 | 1506 | Driving | 3 | Asphalt | St. Michael HMA PG58H-34 |  | 101.6 | 4 | 06/01/2020 | 06/01/2020 |  | 31476 | 31427 | 26138
1506-D-2021 | 1506 | Driving | 4 | Asphalt | Spray-Rejuvenator Biorestor |  | 0.3 | 0.01 | 07/15/2021 | 07/15/2021 |  | 31477 |  | 21223
1507-D-2020 | 1507 | Driving | 1 | Clay | St. Michael native subgrade | Flexible | 0 | 0 | 06/01/2020 | 06/01/2020 |  | 31428 |  | 26136
1507-D-2020 | 1507 | Driving | 2 | Granular | St. Michael Base | Flexible | 152.4 | 6 | 06/01/2020 | 06/01/2020 |  | 31429 |  | 26137
1507-D-2020 | 1507 | Driving | 3 | Asphalt | St. Michael HMA PG58H-34 | Flexible | 101.6 | 4 | 06/01/2020 | 06/01/2020 |  | 31430 |  | 26138
1508-D-2020 | 1508 | Driving | 1 | Clay | St. Michael native subgrade | Flexible | 0 | 0 | 06/01/2020 | 06/01/2020 |  | 31431 |  | 26136
1508-D-2020 | 1508 | Driving | 2 | Granular | St. Michael Base | Flexible | 152.4 | 6 | 06/01/2020 | 06/01/2020 |  | 31432 |  | 26137
1508-D-2020 | 1508 | Driving | 3 | Asphalt | St. Michael HMA PG58H-34 | Flexible | 101.6 | 4 | 06/01/2020 | 06/01/2020 |  | 31433 |  | 26138
1508-D-2021 | 1508 | Driving | 1 | Clay | St. Michael native subgrade |  | 0 | 0 | 06/01/2020 | 06/01/2020 |  | 31481 | 31431 | 26136
1508-D-2021 | 1508 | Driving | 2 | Granular | St. Michael Base |  | 152.4 | 6 | 06/01/2020 | 06/01/2020 |  | 31482 | 31432 | 26137
1508-D-2021 | 1508 | Driving | 3 | Asphalt | St. Michael HMA PG58H-34 |  | 101.6 | 4 | 06/01/2020 | 06/01/2020 |  | 31483 | 31433 | 26138
1508-D-2021 | 1508 | Driving | 4 | Asphalt | Spray-Rejuvenator Reclamite + TiO2 |  | 0.3 | 0.01 | 07/15/2021 | 07/15/2021 |  | 31484 |  | 21229
1509-D-2020 | 1509 | Driving | 1 | Clay | St. Michael native subgrade | Flexible | 0 | 0 | 06/01/2020 | 06/01/2020 |  | 31434 |  | 26136
1509-D-2020 | 1509 | Driving | 2 | Granular | St. Michael Base | Flexible | 152.4 | 6 | 06/01/2020 | 06/01/2020 |  | 31435 |  | 26137
1509-D-2020 | 1509 | Driving | 3 | Asphalt | St. Michael HMA PG58H-34 | Flexible | 101.6 | 4 | 06/01/2020 | 06/01/2020 |  | 31436 |  | 26138
1509-D-2021 | 1509 | Driving | 1 | Clay | St. Michael native subgrade |  | 0 | 0 | 06/01/2020 | 06/01/2020 |  | 31485 | 31434 | 26136
1509-D-2021 | 1509 | Driving | 2 | Granular | St. Michael Base |  | 152.4 | 6 | 06/01/2020 | 06/01/2020 |  | 31486 | 31435 | 26137
1509-D-2021 | 1509 | Driving | 3 | Asphalt | St. Michael HMA PG58H-34 |  | 101.6 | 4 | 06/01/2020 | 06/01/2020 |  | 31487 | 31436 | 26138
1509-D-2021 | 1509 | Driving | 4 | Asphalt | Spray-Rejuvenator CRF |  | 0.3 | 0.01 | 07/15/2021 | 07/15/2021 |  | 31488 |  | 21224
1510-D-2020 | 1510 | Driving | 1 | Clay | St. Michael native subgrade | Flexible | 0 | 0 | 06/01/2020 | 06/01/2020 |  | 31437 |  | 26136
1510-D-2020 | 1510 | Driving | 2 | Granular | St. Michael Base | Flexible | 152.4 | 6 | 06/01/2020 | 06/01/2020 |  | 31438 |  | 26137
1510-D-2020 | 1510 | Driving | 3 | Asphalt | St. Michael HMA PG58H-34 | Flexible | 101.6 | 4 | 06/01/2020 | 06/01/2020 |  | 31439 |  | 26138
1510-D-2021 | 1510 | Driving | 1 | Clay | St. Michael native subgrade |  | 0 | 0 | 06/01/2020 | 06/01/2020 |  | 31489 | 31437 | 26136
1510-D-2021 | 1510 | Driving | 2 | Granular | St. Michael Base |  | 152.4 | 6 | 06/01/2020 | 06/01/2020 |  | 31490 | 31438 | 26137
1510-D-2021 | 1510 | Driving | 3 | Asphalt | St. Michael HMA PG58H-34 |  | 101.6 | 4 | 06/01/2020 | 06/01/2020 |  | 31491 | 31439 | 26138
1510-D-2021 | 1510 | Driving | 4 | Asphalt | Spray-Rejuvenator RPE-R |  | 0.3 | 0.01 | 07/15/2021 | 07/15/2021 |  | 31492 |  | 21226
1511-D-2020 | 1511 | Driving | 1 | Clay | St. Michael native subgrade | Flexible | 0 | 0 | 06/01/2020 | 06/01/2020 |  | 31440 |  | 26136
1511-D-2020 | 1511 | Driving | 2 | Granular | St. Michael Base | Flexible | 152.4 | 6 | 06/01/2020 | 06/01/2020 |  | 31441 |  | 26137
1511-D-2020 | 1511 | Driving | 3 | Asphalt | St. Michael HMA PG58H-34 | Flexible | 101.6 | 4 | 06/01/2020 | 06/01/2020 |  | 31442 |  | 26138
1511-D-2021 | 1511 | Driving | 1 | Clay | St. Michael native subgrade |  | 0 | 0 | 06/01/2020 | 06/01/2020 |  | 31493 | 31440 | 26136
1511-D-2021 | 1511 | Driving | 2 | Granular | St. Michael Base |  | 152.4 | 6 | 06/01/2020 | 06/01/2020 |  | 31494 | 31441 | 26137
1511-D-2021 | 1511 | Driving | 3 | Asphalt | St. Michael HMA PG58H-34 |  | 101.6 | 4 | 06/01/2020 | 06/01/2020 |  | 31495 | 31442 | 26138
1511-D-2021 | 1511 | Driving | 4 | Asphalt | Spray-Rejuvenator Invigorate |  | 0.3 | 0.01 | 07/15/2021 | 07/15/2021 |  | 31496 |  | 21230
1512-D-2020 | 1512 | Driving | 1 | Clay | St. Michael native subgrade | Flexible | 0 | 0 | 06/01/2020 | 06/01/2020 |  | 31443 |  | 26136
1512-D-2020 | 1512 | Driving | 2 | Granular | St. Michael Base | Flexible | 152.4 | 6 | 06/01/2020 | 06/01/2020 |  | 31444 |  | 26137
1512-D-2020 | 1512 | Driving | 3 | Asphalt | St. Michael HMA PG58H-34 | Flexible | 101.6 | 4 | 06/01/2020 | 06/01/2020 |  | 31445 |  | 26138
1512-D-2021 | 1512 | Driving | 1 | Clay | St. Michael native subgrade |  | 0 | 0 | 06/01/2020 | 06/01/2020 |  | 31497 | 31443 | 26136
1512-D-2021 | 1512 | Driving | 2 | Granular | St. Michael Base |  | 152.4 | 6 | 06/01/2020 | 06/01/2020 |  | 31498 | 31444 | 26137
1512-D-2021 | 1512 | Driving | 3 | Asphalt | St. Michael HMA PG58H-34 |  | 101.6 | 4 | 06/01/2020 | 06/01/2020 |  | 31499 | 31445 | 26138
1512-D-2021 | 1512 | Driving | 4 | Asphalt | Spray-Rejuvenator Delta Mist |  | 0.3 | 0.01 | 07/15/2021 | 07/15/2021 |  | 31500 |  | 21227
1513-D-2020 | 1513 | Driving | 1 | Clay | St. Michael native subgrade | Flexible | 0 | 0 | 06/01/2020 | 06/01/2020 |  | 31446 |  | 26136
1513-D-2020 | 1513 | Driving | 2 | Granular | St. Michael Base | Flexible | 152.4 | 6 | 06/01/2020 | 06/01/2020 |  | 31447 |  | 26137
1513-D-2020 | 1513 | Driving | 3 | Asphalt | St. Michael HMA PG58H-34 | Flexible | 101.6 | 4 | 06/01/2020 | 06/01/2020 |  | 31448 |  | 26138
1513-D-2021 | 1513 | Driving | 1 | Clay | St. Michael native subgrade |  | 0 | 0 | 06/01/2020 | 06/01/2020 |  | 31501 | 31446 | 26136
1513-D-2021 | 1513 | Driving | 2 | Granular | St. Michael Base |  | 152.4 | 6 | 06/01/2020 | 06/01/2020 |  | 31502 | 31447 | 26137
1513-D-2021 | 1513 | Driving | 3 | Asphalt | St. Michael HMA PG58H-34 |  | 101.6 | 4 | 06/01/2020 | 06/01/2020 |  | 31503 | 31448 | 26138
1513-D-2021 | 1513 | Driving | 4 | Asphalt | Spray-Rejuvenator BioMAG |  | 0.3 | 0.01 | 07/15/2021 | 07/15/2021 |  | 31504 |  | 21228
1514-D-2020 | 1514 | Driving | 1 | Clay | St. Michael native subgrade | Flexible | 0 | 0 | 06/01/2020 | 06/01/2020 |  | 31449 |  | 26136
1514-D-2020 | 1514 | Driving | 2 | Granular | St. Michael Base | Flexible | 152.4 | 6 | 06/01/2020 | 06/01/2020 |  | 31450 |  | 26137
1514-D-2020 | 1514 | Driving | 3 | Asphalt | St. Michael HMA PG58H-34 | Flexible | 101.6 | 4 | 06/01/2020 | 06/01/2020 |  | 31451 |  | 26138
1515-D-2020 | 1515 | Driving | 1 | Clay | St. Michael native subgrade | Flexible | 0 | 0 | 06/01/2020 | 06/01/2020 |  | 31452 |  | 26136
1515-D-2020 | 1515 | Driving | 2 | Granular | St. Michael Base | Flexible | 152.4 | 6 | 06/01/2020 | 06/01/2020 |  | 31453 |  | 26137
1515-D-2020 | 1515 | Driving | 3 | Asphalt | St. Michael HMA PG58H-34 | Flexible | 101.6 | 4 | 06/01/2020 | 06/01/2020 |  | 31454 |  | 26138
1515-D-2021 | 1515 | Driving | 1 | Clay | St. Michael native subgrade |  | 0 | 0 | 06/01/2020 | 06/01/2020 |  | 31508 | 31452 | 26136
1515-D-2021 | 1515 | Driving | 2 | Granular | St. Michael Base |  | 152.4 | 6 | 06/01/2020 | 06/01/2020 |  | 31509 | 31453 | 26137
1515-D-2021 | 1515 | Driving | 3 | Asphalt | St. Michael HMA PG58H-34 |  | 101.6 | 4 | 06/01/2020 | 06/01/2020 |  | 31510 | 31454 | 26138
1515-D-2021 | 1515 | Driving | 4 | Asphalt | Spray-Rejuvenator Reclamite |  | 0.3 | 0.01 | 07/15/2021 | 07/15/2021 |  | 31511 |  | 21225
2201-D-2022 | 2201 | Driving | 1 | Clay | Clay - Subgrade - R=12 | Flexible | 0 | 0 | 08/30/1991 | 07/08/1992 |  | 29332 | 29319 | 24
2201-D-2022 | 2201 | Driving | 2 | Aggregate | Class 4 Special gradation for MnROAD - Base | Flexible | 838 | 33 | 07/17/1993 | 07/29/1993 |  | 29333 | 29320 | 5
2201-D-2022 | 2201 | Driving | 3 | Aggregate | Asphalt Millings - Compacted inplace -no stabilization added | Flexible | 25 | 1 | 04/04/2022 | 10/12/2022 |  | 29334 |  | 18413
2201-D-2022 | 2201 | Driving | 4 | Asphalt | Cold-In-Place Recycling - CIR with rejuvenated emulsion | Flexible | 76 | 3 | 04/04/2022 | 10/12/2022 |  | 29335 |  | 21231
2201-D-2022 | 2201 | Driving | 5 | Asphalt | MRCC - Base Layer HMA PG 58S-28 (SPWEAB540B) | Flexible | 51 | 2 | 04/04/2022 | 10/12/2022 |  | 29336 |  | 21232
2201-D-2022 | 2201 | Driving | 6 | Asphalt | Ultra Thin Bonded Wearing Course | Flexible | 25 | 1 | 04/04/2022 | 10/12/2022 |  | 29337 |  | 21233
2201-P-2022 | 2201 | Passing | 1 | Clay | Clay - Subgrade - R=12 | Flexible | 0 | 0 | 08/30/1991 | 07/08/1992 |  | 29342 | 29325 | 24
2201-P-2022 | 2201 | Passing | 2 | Aggregate | Class 4 Special gradation for MnROAD - Base | Flexible | 838 | 33 | 07/17/1993 | 07/29/1993 |  | 29343 | 29326 | 5
2201-P-2022 | 2201 | Passing | 3 | Aggregate | Asphalt Millings - Compacted inplace -no stabilization added | Flexible | 25 | 1 | 04/04/2022 | 10/12/2022 |  | 29344 |  | 18413
2201-P-2022 | 2201 | Passing | 4 | Asphalt | Cold-In-Place Recycling - CIR with rejuvenated emulsion | Flexible | 76 | 3 | 04/04/2022 | 10/12/2022 |  | 29345 |  | 21231
2201-P-2022 | 2201 | Passing | 5 | Asphalt | Hot Mix Asphalt - Base Layer - 540B -MRCC | Flexible | 51 | 2 | 04/04/2022 | 10/12/2022 |  | 29346 |  | 26266
2201-P-2022 | 2201 | Passing | 6 | Asphalt | Ultra Thin Bonded Wearing Course | Flexible | 25 | 1 | 04/04/2022 | 10/12/2022 |  | 29347 |  | 21233
2202-D-2022 | 2202 | Driving | 1 | Clay | Clay - Subgrade - R=12 | Flexible | 0 | 0 | 08/30/1991 | 07/08/1992 |  | 29398 | 29384 | 24
2202-D-2022 | 2202 | Driving | 2 | Aggregate | Class 4 Special gradation for MnROAD - Base | Flexible | 838 | 33 | 07/17/1993 | 07/16/2008 |  | 29399 | 29385 | 5
2202-D-2022 | 2202 | Driving | 3 | Asphalt | Hot Mix Asphalt - 75 Blow Marshall Design | Flexible | 25 | 1 | 09/24/1993 | 09/24/1993 |  | 29400 | 29386 | 54
2202-D-2022 | 2202 | Driving | 4 | Aggregate | Asphalt Millings - Compacted inplace -no stabilization added | Flexible | 25 | 1 | 04/04/2022 | 10/12/2022 |  | 29401 |  | 18413
2202-D-2022 | 2202 | Driving | 5 | Asphalt | Cold-In-Place Recycling - CIR - with emulsion | Flexible | 76 | 3 | 04/04/2022 | 10/12/2022 |  | 29402 |  | 21234
2202-D-2022 | 2202 | Driving | 6 | Asphalt | Hot Mix Asphalt - Base Layer - 540B -MRCC | Flexible | 21 | 2 | 04/04/2022 | 10/12/2022 |  | 29403 |  | 26266
2202-D-2022 | 2202 | Driving | 7 | Asphalt | Ultra Thin Bonded Wearing Course | Flexible | 25 | 1 | 04/04/2022 | 10/12/2022 |  | 29404 |  | 21233
2202-P-2022 | 2202 | Passing | 1 | Clay | Clay - Subgrade - R=12 | Flexible | 0 | 0 | 08/30/1991 | 07/08/1992 |  | 29409 | 29391 | 24
2202-P-2022 | 2202 | Passing | 2 | Aggregate | Class 4 Special gradation for MnROAD - Base | Flexible | 838 | 33 | 07/17/1993 | 07/29/1993 |  | 29410 | 29392 | 5
2202-P-2022 | 2202 | Passing | 3 | Asphalt | Hot Mix Asphalt - 75 Blow Marshall Design | Flexible | 25 | 1 | 09/24/1993 | 09/24/1993 |  | 29411 | 29393 | 54
2202-P-2022 | 2202 | Passing | 4 | Aggregate | Asphalt Millings - Compacted inplace -no stabilization added | Flexible | 25 | 1 | 04/04/2022 | 10/12/2022 |  | 29412 |  | 18413
2202-P-2022 | 2202 | Passing | 5 | Asphalt | Cold-In-Place Recycling - CIR - with emulsion | Flexible | 76 | 3 | 04/04/2022 | 10/12/2022 |  | 29413 |  | 21234
2202-P-2022 | 2202 | Passing | 6 | Asphalt | Hot Mix Asphalt - Base Layer - 540B -MRCC | Flexible | 51 | 2 | 04/04/2022 | 10/12/2022 |  | 29414 |  | 26266
2202-P-2022 | 2202 | Passing | 7 | Asphalt | Ultra Thin Bonded Wearing Course | Flexible | 25 | 1 | 04/04/2022 | 10/12/2022 |  | 29415 |  | 21233
2203-D-2022 | 2203 | Driving | 1 | Clay | Clay - Subgrade - R=12 | Flexible | 0 | 0 | 08/30/1991 | 07/08/1992 |  | 29379 | 29364 | 24
2203-D-2022 | 2203 | Driving | 2 | Aggregate | Class 4 Special gradation for MnROAD - Base | Flexible | 660 | 26 | 07/17/1993 | 07/16/2008 |  | 30395 | 21197 | 5
2203-D-2022 | 2203 | Driving | 3 | Reclaimed | Full Depth Reclamation - 50% HMA + 50% Gravel Blend | Flexible | 152 | 6 | 07/18/2008 | 07/18/2008 |  | 30396 | 17054 | 18
2203-D-2022 | 2203 | Driving | 4 | Reclaimed | Full Depth Reclamation - HMA+ Gravel + Engineered Emulsion | Flexible | 152 | 6 | 07/21/2008 | 07/21/2008 |  | 30397 | 17056 | 19
2203-D-2022 | 2203 | Driving | 5 | Asphalt | Hot Mix Asphalt - SemMaterials | Flexible | 51 | 2 | 09/17/2008 | 09/17/2008 |  | 30398 | 17059 | 61
2203-D-2022 | 2203 | Driving | 6 | Asphalt | Ultra Thin Bonded Wearing Course | Flexible | 25.4 | 1 | 04/04/2022 | 10/12/2022 |  | 30399 |  | 21233
2203-P-2022 | 2203 | Passing | 1 | Clay | Clay - Subgrade - R=12 | Flexible | 0 | 0 | 08/30/1991 | 07/08/1992 |  | 30404 | 29379 | 24
2203-P-2022 | 2203 | Passing | 2 | Aggregate | Class 4 Special gradation for MnROAD - Base | Flexible | 660 | 26 | 07/17/1993 | 07/16/2008 |  | 30405 | 21197 | 5
2203-P-2022 | 2203 | Passing | 3 | Reclaimed | Full Depth Reclamation - 50% HMA + 50% Gravel Blend | Flexible | 152 | 6 | 07/18/2008 | 07/18/2008 |  | 30406 | 17054 | 18
2203-P-2022 | 2203 | Passing | 4 | Reclaimed | Full Depth Reclamation - HMA+ Gravel + Engineered Emulsion | Flexible | 152 | 6 | 07/21/2008 | 07/21/2008 |  | 30407 | 17056 | 19
2203-P-2022 | 2203 | Passing | 5 | Asphalt | Hot Mix Asphalt - SemMaterials | Flexible | 51 | 2 | 09/17/2008 | 09/17/2008 |  | 30408 | 17058 | 61
2203-P-2022 | 2203 | Passing | 6 | Asphalt | Ultra Thin Bonded Wearing Course | Flexible | 25.4 | 1 | 04/04/2022 | 10/12/2022 |  | 30409 |  | 21233
2205-D-2022 | 2205 | Driving | 1 | Clay | Clay - Subgrade - R=12 | Flexible | 0 | 0 | 11/14/1990 | 07/08/1992 |  | 30434 | 30372 | 24
2205-D-2022 | 2205 | Driving | 2 | Aggregate | Class 3 Special gradation for MnROAD - Base | Flexible | 838 | 33 | 07/09/1993 | 07/09/1993 |  | 30435 | 30373 | 4
2205-D-2022 | 2205 | Driving | 3 | Aggregate | Class 5 Special gradation for MnROAD - Base | Flexible | 51 | 2 | 08/03/1993 | 08/03/1993 |  | 30436 | 30374 | 7
2205-D-2022 | 2205 | Driving | 4 | Reclaimed | Full Depth Reclamation - 75% HMA + 25% Gravel Blend | Flexible | 51 | 2 | 07/18/2008 | 07/18/2008 |  | 30437 | 17110 | 17164
2205-D-2022 | 2205 | Driving | 5 | Reclaimed | Full Depth Reclamation - HMA+ Gravel + Engineered Emulsion | Flexible | 152 | 6 | 07/21/2008 | 07/21/2008 |  | 30438 | 17112 | 19
2205-D-2022 | 2205 | Driving | 6 | Asphalt | Hot Mix Asphalt - SemMaterials | Flexible | 51 | 2 | 09/17/2008 | 09/17/2008 |  | 30439 | 17114 | 61
2205-D-2022 | 2205 | Driving | 7 | Asphalt | Ultra Thin Bonded Wearing Course - Novachip | Flexible | 19 | 0.75 | 09/29/2008 | 09/29/2008 |  | 30440 | 17116 | 141
2205-D-2022 | 2205 | Driving | 8 | Asphalt | Microsurfacing - MnROAD 2022 | Flexible | 13 | 0.5 | 04/04/2022 | 10/12/2022 |  | 30441 |  | 21237
2205-P-2022 | 2205 | Passing | 1 | Clay | Clay - Subgrade - R=12 | Flexible | 0 | 0 | 11/14/1990 | 07/08/1992 |  | 30448 | 30378 | 24
2205-P-2022 | 2205 | Passing | 2 | Aggregate | Class 3 Special gradation for MnROAD - Base | Flexible | 838 | 33 | 07/09/1993 | 07/09/1993 |  | 30449 | 30379 | 4
2205-P-2022 | 2205 | Passing | 3 | Aggregate | Class 5 Special gradation for MnROAD - Base | Flexible | 51 | 2 | 08/03/1993 | 08/03/1993 |  | 30450 | 30380 | 7
2205-P-2022 | 2205 | Passing | 4 | Reclaimed | Full Depth Reclamation - 75% HMA + 25% Gravel Blend | Flexible | 51 | 2 | 07/18/2008 | 07/18/2008 |  | 30451 | 17111 | 17164
2205-P-2022 | 2205 | Passing | 5 | Reclaimed | Full Depth Reclamation - HMA+ Gravel + Engineered Emulsion | Flexible | 152 | 6 | 07/21/2008 | 07/21/2008 |  | 30452 | 17113 | 19
2205-P-2022 | 2205 | Passing | 6 | Asphalt | Hot Mix Asphalt - SemMaterials | Flexible | 51 | 2 | 09/17/2008 | 09/17/2008 |  | 30453 | 17115 | 61
2205-P-2022 | 2205 | Passing | 7 | Asphalt | Ultra Thin Bonded Wearing Course - Novachip | Flexible | 19 | 0.75 | 09/29/2008 | 09/29/2008 |  | 30454 | 17117 | 141
2205-P-2022 | 2205 | Passing | 8 | Asphalt | Microsurfacing - MnROAD 2022 | Flexible | 13 | 0.5 | 04/04/2022 | 10/12/2022 |  | 30455 |  | 21237
2206-P-2022 | 2206 | Passing | 2 | Aggregate | Class 3 Special gradation for MnROAD - Base | Flexible | 838 | 33 | 07/09/1993 | 07/09/1993 |  | 30475 | 30379 | 4
2206-P-2022 | 2206 | Passing | 3 | Aggregate | Class 5 Special gradation for MnROAD - Base | Flexible | 51 | 2 | 08/03/1993 | 08/03/1993 |  | 30476 | 30380 | 7
2206-P-2022 | 2206 | Passing | 4 | Reclaimed | Full Depth Reclamation - 75% HMA + 25% Gravel Blend | Flexible | 51 | 2 | 07/18/2008 | 07/18/2008 |  | 30477 | 17111 | 17164
2206-P-2022 | 2206 | Passing | 5 | Reclaimed | Full Depth Reclamation - HMA+ Gravel + Engineered Emulsion | Flexible | 152 | 6 | 07/21/2008 | 07/21/2008 |  | 30478 | 17113 | 19
2206-P-2022 | 2206 | Passing | 6 | Asphalt | Hot Mix Asphalt - SemMaterials | Flexible | 51 | 2 | 09/17/2008 | 09/17/2008 |  | 30479 | 17115 | 61
2206-P-2022 | 2206 | Passing | 7 | Asphalt | Ultra Thin Bonded Wearing Course - Novachip | Flexible | 19 | 0.75 | 09/29/2008 | 09/29/2008 |  | 30480 | 17117 | 141
2206-P-2022 | 2206 | Passing | 8 | Asphalt | Ultra Thin Bonded Wearing Course | Flexible | 25.4 | 1 | 04/04/2022 | 10/12/2022 |  | 30481 |  | 21233
2206-D-2022 | 2206 | Driving | 1 | Clay | Clay - Subgrade - R=12 | Flexible | 0 | 0 | 11/14/1990 | 07/08/1992 |  | 30461 | 30372 | 24
2206-D-2022 | 2206 | Driving | 2 | Aggregate | Class 3 Special gradation for MnROAD - Base | Flexible | 838 | 33 | 07/09/1993 | 07/09/1993 |  | 30462 | 30373 | 4
2206-D-2022 | 2206 | Driving | 3 | Aggregate | Class 5 Special gradation for MnROAD - Base | Flexible | 51 | 2 | 08/03/1993 | 08/03/1993 |  | 30463 | 30374 | 7
2206-D-2022 | 2206 | Driving | 4 | Reclaimed | Full Depth Reclamation - 75% HMA + 25% Gravel Blend | Flexible | 51 | 2 | 07/18/2008 | 07/18/2008 |  | 30464 | 17110 | 17164
2206-D-2022 | 2206 | Driving | 5 | Reclaimed | Full Depth Reclamation - HMA+ Gravel + Engineered Emulsion | Flexible | 152 | 6 | 07/21/2008 | 07/21/2008 |  | 30465 | 17112 | 19
2206-D-2022 | 2206 | Driving | 6 | Asphalt | Hot Mix Asphalt - SemMaterials | Flexible | 51 | 2 | 09/17/2008 | 09/17/2008 |  | 30466 | 17114 | 61
2206-D-2022 | 2206 | Driving | 7 | Asphalt | Ultra Thin Bonded Wearing Course - Novachip | Flexible | 19 | 0.75 | 04/04/2022 | 10/12/2022 |  | 30467 |  | 141
2206-D-2022 | 2206 | Driving | 8 | Asphalt | Ultra Thin Bonded Wearing Course | Flexible | 25.4 | 1 | 04/04/2022 | 10/12/2022 |  | 30468 |  | 21233
2206-P-2022 | 2206 | Passing | 1 | Clay | Clay - Subgrade - R=12 | Flexible | 0 | 0 | 11/14/1990 | 07/08/1992 |  | 30474 | 30378 | 24
2207-D-2022 | 2207 | Driving | 1 | Clay | Clay - Subgrade - R=12 | Flexible | 0 | 0 | 07/09/2008 | 07/09/2008 |  | 30487 | 13455 | 24
2207-D-2022 | 2207 | Driving | 2 | Reclaimed | Full Depth Reclamation - HMA + Clay + Class C Fly Ash | Flexible | 229 | 9 | 07/17/2008 | 07/17/2008 |  | 30488 | 13457 | 17065
2207-D-2022 | 2207 | Driving | 3 | Reclaimed | Full Depth Reclamation - HMA + Engineered Emulsion | Flexible | 102 | 4 | 07/21/2008 | 07/21/2008 |  | 30489 | 13459 | 17064
2207-D-2022 | 2207 | Driving | 4 | Asphalt | Cold-In-Place Recycling - CIR with rejuvenated emulsion | Flexible | 102 | 4 | 04/04/2022 | 10/12/2022 |  | 30490 |  | 21231
2207-D-2022 | 2207 | Driving | 5 | Asphalt | Hot Mix Asphalt - Base Layer - 540B -MRCC | Flexible | 51 | 2 | 04/04/2022 | 10/12/2022 |  | 30491 |  | 26266
2207-D-2022 | 2207 | Driving | 6 | Asphalt | Ultra Thin Bonded Wearing Course | Flexible | 25 | 1 | 04/04/2022 | 10/12/2022 |  | 30492 |  | 21233
2207-P-2022 | 2207 | Passing | 1 | Clay | Clay - Subgrade - R=12 | Flexible | 0 | 0 | 07/09/2008 | 07/09/2008 |  | 30497 | 13454 | 24
2207-P-2022 | 2207 | Passing | 2 | Reclaimed | Full Depth Reclamation - HMA + Clay + Class C Fly Ash | Flexible | 229 | 9 | 07/17/2008 | 07/17/2008 |  | 30498 | 13456 | 17065
2207-P-2022 | 2207 | Passing | 3 | Reclaimed | Full Depth Reclamation - HMA + Engineered Emulsion | Flexible | 102 | 4 | 07/21/2008 | 07/21/2008 |  | 30499 | 13458 | 17064
2207-P-2022 | 2207 | Passing | 4 | Asphalt | Cold-In-Place Recycling - CIR with rejuvenated emulsion | Flexible | 102 | 4 | 04/04/2022 | 10/12/2022 |  | 30500 |  | 21231
2207-P-2022 | 2207 | Passing | 5 | Asphalt | Hot Mix Asphalt - Base Layer - 540B -MRCC | Flexible | 51 | 2 | 04/04/2022 | 10/12/2022 |  | 30501 |  | 26266
2207-P-2022 | 2207 | Passing | 6 | Asphalt | Ultra Thin Bonded Wearing Course | Flexible | 25 | 1 | 04/04/2022 | 10/12/2022 |  | 30502 |  | 21233
2208-D-2022 | 2208 | Driving | 1 | Clay | Clay - Subgrade - R=12 | Flexible | 0 | 0 | 07/09/2008 | 07/09/2008 |  | 30507 | 13455 | 24
2208-D-2022 | 2208 | Driving | 2 | Reclaimed | Full Depth Reclamation - HMA + Clay + Class C Fly Ash | Flexible | 229 | 9 | 07/17/2008 | 07/17/2008 |  | 30508 | 13457 | 17065
2208-D-2022 | 2208 | Driving | 3 | Reclaimed | Full Depth Reclamation - HMA + Engineered Emulsion | Flexible | 102 | 4 | 07/21/2008 | 07/21/2008 |  | 30509 | 13459 | 17064
2208-D-2022 | 2208 | Driving | 4 | Asphalt | Cold-In-Place Recycling - CIR - with emulsion | Flexible | 102 | 4 | 04/04/2022 | 10/12/2022 |  | 30510 |  | 21234
2208-D-2022 | 2208 | Driving | 5 | Asphalt | Hot Mix Asphalt - Base Layer - 540B -MRCC | Flexible | 51 | 2 | 04/04/2022 | 10/12/2022 |  | 30511 |  | 26266
2208-D-2022 | 2208 | Driving | 6 | Asphalt | Ultra Thin Bonded Wearing Course | Flexible | 25 | 1 | 04/04/2022 | 10/12/2022 |  | 30512 |  | 21233
2208-P-2022 | 2208 | Passing | 1 | Clay | Clay - Subgrade - R=12 | Flexible | 0 | 0 | 07/09/2008 | 07/09/2008 |  | 30517 | 13454 | 24
2208-P-2022 | 2208 | Passing | 2 | Reclaimed | Full Depth Reclamation - HMA + Clay + Class C Fly Ash | Flexible | 229 | 9 | 07/17/2008 | 07/17/2008 |  | 30518 | 13456 | 17065
2208-P-2022 | 2208 | Passing | 3 | Reclaimed | Full Depth Reclamation - HMA + Engineered Emulsion | Flexible | 102 | 4 | 07/21/2008 | 07/21/2008 |  | 30519 | 13458 | 17064
2208-P-2022 | 2208 | Passing | 4 | Asphalt | Cold-In-Place Recycling - CIR - with emulsion | Flexible | 102 | 4 | 04/04/2022 | 10/12/2022 |  | 30520 |  | 21234
2208-P-2022 | 2208 | Passing | 5 | Asphalt | Hot Mix Asphalt - Base Layer - 540B -MRCC | Flexible | 51 | 2 | 04/04/2022 | 10/12/2022 |  | 30521 |  | 26266
2208-P-2022 | 2208 | Passing | 6 | Asphalt | Ultra Thin Bonded Wearing Course | Flexible | 25 | 1 | 04/04/2022 | 10/12/2022 |  | 30522 |  | 21233
2209-D-2022 | 2209 | Driving | 1 | Clay | Clay - Subgrade - R=12 | Rigid | 0 | 0 | 05/30/2022 | 05/30/2022 |  | 28551 |  | 24
2209-D-2022 | 2209 | Driving | 2 | Aggregate | Class 5 - MnROAD 2022 | Rigid | 140 | 5.5 | 06/27/2022 | 07/01/2022 |  | 28552 |  | 21235
2209-D-2022 | 2209 | Driving | 3 | Aggregate | Class 5Q - MnROAD 2022 | Rigid | 102 | 4 | 07/02/2022 | 07/11/2022 |  | 28553 |  | 21236
2209-D-2022 | 2209 | Driving | 4 | Concrete | Concrete - ACM - Ultra High Materials - Hydraulic non-portland cement | Rigid | 191 | 7.5 | 08/09/2022 | 08/09/2022 |  | 28554 |  | 26038
2209-P-2022 | 2209 | Passing | 1 | Clay | Clay - Subgrade - R=12 | Rigid | 0 | 0 | 05/30/2022 | 05/30/2022 |  | 28555 |  | 24
2209-P-2022 | 2209 | Passing | 2 | Aggregate | Class 5 - MnROAD 2022 | Rigid | 140 | 5.5 | 06/27/2022 | 07/01/2022 |  | 28556 |  | 21235
2209-P-2022 | 2209 | Passing | 3 | Aggregate | Class 5Q - MnROAD 2022 | Rigid | 102 | 4 | 07/02/2022 | 07/11/2022 |  | 28557 |  | 21236
2209-P-2022 | 2209 | Passing | 4 | Concrete | Concrete - ACM - Ultra High Materials - Hydraulic non-portland cement | Rigid | 191 | 7.5 | 08/09/2022 | 08/09/2022 |  | 28558 |  | 26038
2210-D-2022 | 2210 | Driving | 1 | Clay | Clay - Subgrade - R=12 | Rigid | 0 | 0 | 05/30/2022 | 05/30/2022 |  | 28567 |  | 24
2210-D-2022 | 2210 | Driving | 2 | Aggregate | Class 5 - MnROAD 2022 | Rigid | 140 | 5.5 | 06/27/2022 | 07/01/2022 |  | 28568 |  | 21235
2210-D-2022 | 2210 | Driving | 3 | Aggregate | Class 5Q - MnROAD 2022 | Rigid | 102 | 4 | 07/02/2022 | 07/11/2022 |  | 28569 |  | 21236
2210-D-2022 | 2210 | Driving | 4 | Concrete | Concrete - ASTM C595 Type1L 10 + CarbonCure added + 30% Fly Ash - Optimized Mix | Rigid | 191 | 7.5 | 07/27/2022 | 07/27/2022 |  | 28570 |  | 26040
2210-P-2022 | 2210 | Passing | 1 | Clay | Clay - Subgrade - R=12 | Rigid | 0 | 0 | 05/30/2022 | 05/30/2022 |  | 28571 |  | 24
2210-P-2022 | 2210 | Passing | 2 | Aggregate | Class 5 - MnROAD 2022 | Rigid | 140 | 5.5 | 06/27/2022 | 07/01/2022 |  | 28572 |  | 21235
2210-P-2022 | 2210 | Passing | 3 | Aggregate | Class 5Q - MnROAD 2022 | Rigid | 102 | 4 | 07/02/2022 | 07/11/2022 |  | 28573 |  | 21236
2210-P-2022 | 2210 | Passing | 4 | Concrete | Concrete - ASTM C595 Type1L 10 + CarbonCure added + 30% Fly Ash - Optimized Mix | Rigid | 191 | 7.5 | 07/27/2022 | 07/27/2022 |  | 28574 |  | 26040
2211-D-2022 | 2211 | Driving | 1 | Clay | Clay - Subgrade - R=12 | Rigid | 0 | 0 | 05/30/2022 | 05/30/2022 |  | 28583 |  | 24
2211-D-2022 | 2211 | Driving | 2 | Aggregate | Class 5 - MnROAD 2022 | Rigid | 140 | 5.5 | 06/27/2022 | 07/01/2022 |  | 28584 |  | 21235
2211-D-2022 | 2211 | Driving | 3 | Aggregate | Class 5Q - MnROAD 2022 | Rigid | 102 | 4 | 07/02/2022 | 07/11/2022 |  | 28585 |  | 21236
2211-D-2022 | 2211 | Driving | 4 | Concrete | Concrete - ASTM C595 Type1L 10 + CarbonCure added + 30% Fly Ash - Control Mix | Rigid | 191 | 7.5 | 07/28/2022 | 07/28/2022 |  | 28586 |  | 26041
2211-P-2022 | 2211 | Passing | 1 | Clay | Clay - Subgrade - R=12 | Rigid | 0 | 0 | 05/30/2022 | 05/30/2022 |  | 28587 |  | 24
2211-P-2022 | 2211 | Passing | 2 | Aggregate | Class 5 - MnROAD 2022 | Rigid | 140 | 5.5 | 06/27/2022 | 07/01/2022 |  | 28588 |  | 21235
2211-P-2022 | 2211 | Passing | 3 | Aggregate | Class 5Q - MnROAD 2022 | Rigid | 102 | 4 | 07/02/2022 | 07/11/2022 |  | 28589 |  | 21236
2211-P-2022 | 2211 | Passing | 4 | Concrete | Concrete - ASTM C595 Type1L 10 + CarbonCure added + 30% Fly Ash - Control Mix | Rigid | 191 | 7.5 | 07/28/2022 | 07/28/2022 |  | 28590 |  | 26041
2212-D-2022 | 2212 | Driving | 1 | Clay | Clay - Subgrade - R=12 | Rigid | 0 | 0 | 05/30/2022 | 05/30/2022 |  | 28599 |  | 24
2212-D-2022 | 2212 | Driving | 2 | Aggregate | Class 5 - MnROAD 2022 | Rigid | 140 | 5.5 | 06/27/2022 | 07/01/2022 |  | 28600 |  | 21235
2212-D-2022 | 2212 | Driving | 3 | Aggregate | Class 5Q - MnROAD 2022 | Rigid | 102 | 4 | 07/02/2022 | 07/11/2022 |  | 28601 |  | 21236
2212-D-2022 | 2212 | Driving | 4 | Concrete | Concrete - ASTM C595 Type1L 10 + 30% Fly Ash - Optimized Mix | Rigid | 191 | 7.5 | 07/28/2022 | 07/28/2022 |  | 28602 |  | 26042
2212-P-2022 | 2212 | Passing | 1 | Clay | Clay - Subgrade - R=12 | Rigid | 0 | 0 | 05/30/2022 | 05/30/2022 |  | 28603 |  | 24
2212-P-2022 | 2212 | Passing | 2 | Aggregate | Class 5 - MnROAD 2022 | Rigid | 140 | 5.5 | 06/27/2022 | 07/01/2022 |  | 28604 |  | 21235
2212-P-2022 | 2212 | Passing | 3 | Aggregate | Class 5Q - MnROAD 2022 | Rigid | 102 | 4 | 07/02/2022 | 07/11/2022 |  | 28605 |  | 21236
2212-P-2022 | 2212 | Passing | 4 | Concrete | Concrete - ASTM C595 Type1L 10 + 30% Fly Ash - Optimized Mix | Rigid | 191 | 7.5 | 07/28/2022 | 07/28/2022 |  | 28606 |  | 26042
2213-D-2022 | 2213 | Driving | 2 | Aggregate | Class 5 - MnROAD 2022 | Rigid | 140 | 5.5 | 06/27/2022 | 07/01/2022 |  | 28616 |  | 21235
2213-D-2022 | 2213 | Driving | 3 | Aggregate | Class 5Q - MnROAD 2022 | Rigid | 102 | 4 | 07/02/2022 | 07/11/2022 |  | 28617 |  | 21236
2213-D-2022 | 2213 | Driving | 4 | Concrete | Concrete - ASTM C595 Type1L 10 + 30% Carbon Upcycling - Processed Fly Ash | Rigid | 191 | 7.5 | 07/29/2022 | 07/29/2022 |  | 28618 |  | 26043
2213-P-2022 | 2213 | Passing | 1 | Clay | Clay - Subgrade - R=12 | Rigid | 0 | 0 | 05/30/2022 | 05/30/2022 |  | 28619 |  | 24
2213-P-2022 | 2213 | Passing | 2 | Aggregate | Class 5 - MnROAD 2022 | Rigid | 140 | 5.5 | 06/27/2022 | 07/01/2022 |  | 28620 |  | 21235
2213-P-2022 | 2213 | Passing | 3 | Aggregate | Class 5Q - MnROAD 2022 | Rigid | 102 | 4 | 07/02/2022 | 07/11/2022 |  | 28621 |  | 21236
2213-P-2022 | 2213 | Passing | 4 | Concrete | Concrete - ASTM C595 Type1L 10 + 30% Carbon Upcycling - Processed Fly Ash | Rigid | 191 | 7.5 | 07/29/2022 | 07/29/2022 |  | 28622 |  | 26043
2213-D-2022 | 2213 | Driving | 1 | Clay | Clay - Subgrade - R=12 | Rigid | 0 | 0 | 05/30/2022 | 05/30/2022 |  | 28615 |  | 24
2214-D-2022 | 2214 | Driving | 1 | Clay | Clay - Subgrade - R=12 | Rigid | 0 | 0 | 05/30/2022 | 05/30/2022 |  | 28631 |  | 24
2214-D-2022 | 2214 | Driving | 2 | Aggregate | Class 5 - MnROAD 2022 | Rigid | 140 | 5.5 | 06/27/2022 | 07/01/2022 |  | 28632 |  | 21235
2214-D-2022 | 2214 | Driving | 3 | Aggregate | Class 5Q - MnROAD 2022 | Rigid | 102 | 4 | 07/02/2022 | 07/11/2022 |  | 28633 |  | 21236
2214-D-2022 | 2214 | Driving | 4 | Concrete | Concrete - ASTM C595 Type 1P 30 Cement - ACM- with Calcined Clay Pozzolan | Rigid | 191 | 7.5 | 07/29/2022 | 07/29/2022 |  | 28634 |  | 26044
2214-P-2022 | 2214 | Passing | 1 | Clay | Clay - Subgrade - R=12 | Rigid | 0 | 0 | 05/30/2022 | 05/30/2022 |  | 28635 |  | 24
2214-P-2022 | 2214 | Passing | 2 | Aggregate | Class 5 - MnROAD 2022 | Rigid | 140 | 5.5 | 06/27/2022 | 07/01/2022 |  | 28636 |  | 21235
2214-P-2022 | 2214 | Passing | 3 | Aggregate | Class 5Q - MnROAD 2022 | Rigid | 102 | 4 | 07/02/2022 | 07/11/2022 |  | 28637 |  | 21236
2214-P-2022 | 2214 | Passing | 4 | Concrete | Concrete - ASTM C595 Type 1P 30 Cement - ACM- with Calcined Clay Pozzolan | Rigid | 191 | 7.5 | 07/29/2022 | 07/29/2022 |  | 28638 |  | 26044
2215-D-2022 | 2215 | Driving | 1 | Clay | Clay - Subgrade - R=12 | Rigid | 0 | 0 | 05/30/2022 | 05/30/2022 |  | 28647 |  | 24
2215-D-2022 | 2215 | Driving | 2 | Aggregate | Class 5 - MnROAD 2022 | Rigid | 140 | 5.5 | 06/27/2022 | 07/01/2022 |  | 28648 |  | 21235
2215-D-2022 | 2215 | Driving | 3 | Aggregate | Class 5Q - MnROAD 2022 | Rigid | 102 | 4 | 07/02/2022 | 07/11/2022 |  | 28649 |  | 21236
2215-D-2022 | 2215 | Driving | 4 | Concrete | Concrete - ASTMC595 Type1L 10 + 30% Urban Mining - Ground Glass Pozzolan | Rigid | 191 | 7.5 | 08/01/2022 | 08/01/2022 |  | 28650 |  | 26045
2215-P-2022 | 2215 | Passing | 1 | Clay | Clay - Subgrade - R=12 | Rigid | 0 | 0 | 05/30/2022 | 05/30/2022 |  | 28651 |  | 24
2215-P-2022 | 2215 | Passing | 2 | Aggregate | Class 5 - MnROAD 2022 | Rigid | 140 | 5.5 | 06/27/2022 | 07/01/2022 |  | 28652 |  | 21235
2215-P-2022 | 2215 | Passing | 3 | Aggregate | Class 5Q - MnROAD 2022 | Rigid | 102 | 4 | 07/02/2022 | 07/11/2022 |  | 28653 |  | 21236
2215-P-2022 | 2215 | Passing | 4 | Concrete | Concrete - ASTMC595 Type1L 10 + 30% Urban Mining - Ground Glass Pozzolan | Rigid | 191 | 7.5 | 08/01/2022 | 08/01/2022 |  | 28654 |  | 26045
2216-D-2022 | 2216 | Driving | 1 | Clay | Clay - Subgrade - R=12 | Rigid | 0 | 0 | 05/30/2022 | 05/30/2022 |  | 28663 |  | 24
2216-D-2022 | 2216 | Driving | 2 | Aggregate | Class 5 - MnROAD 2022 | Rigid | 140 | 5.5 | 06/27/2022 | 07/01/2022 |  | 28664 |  | 21235
2216-D-2022 | 2216 | Driving | 3 | Aggregate | Class 5Q - MnROAD 2022 | Rigid | 102 | 4 | 07/02/2022 | 07/11/2022 |  | 28665 |  | 21236
2216-D-2022 | 2216 | Driving | 4 | Concrete | Concrete - ASTMC595 Type1L 10 + 30% TerraCO2 - Manufactured Fly Ash ASCM | Rigid | 191 | 7.5 | 08/01/2022 | 08/01/2022 |  | 28666 |  | 26046
2216-P-2022 | 2216 | Passing | 1 | Clay | Clay - Subgrade - R=12 | Rigid | 0 | 0 | 05/30/2022 | 05/30/2022 |  | 28667 |  | 24
2216-P-2022 | 2216 | Passing | 2 | Aggregate | Class 5 - MnROAD 2022 | Rigid | 140 | 5.5 | 06/27/2022 | 07/01/2022 |  | 28668 |  | 21235
2216-P-2022 | 2216 | Passing | 3 | Aggregate | Class 5Q - MnROAD 2022 | Rigid | 102 | 4 | 07/02/2022 | 07/11/2022 |  | 28669 |  | 21236
2216-P-2022 | 2216 | Passing | 4 | Concrete | Concrete - ASTMC595 Type1L 10 + 30% TerraCO2 - Manufactured Fly Ash ASCM | Rigid | 191 | 7.5 | 08/01/2022 | 08/01/2022 |  | 28670 |  | 26046
2217-D-2022 | 2217 | Driving | 1 | Clay | Clay - Subgrade - R=12 | Rigid | 0 | 0 | 05/30/2022 | 05/30/2022 |  | 28679 |  | 24
2217-D-2022 | 2217 | Driving | 2 | Aggregate | Class 5 - MnROAD 2022 | Rigid | 140 | 5.5 | 06/27/2022 | 07/01/2022 |  | 28680 |  | 21235
2217-D-2022 | 2217 | Driving | 3 | Aggregate | Class 5Q - MnROAD 2022 | Rigid | 102 | 4 | 07/02/2022 | 07/11/2022 |  | 28681 |  | 21236
2217-D-2022 | 2217 | Driving | 4 | Concrete | Concrete - ASTM C595 Type1L 10 + 30% Fly Ash - Control Mix for Carbon Cure - Cemstone | Rigid | 191 | 7.5 | 08/08/2022 | 08/08/2022 |  | 28682 |  | 26047
2217-P-2022 | 2217 | Passing | 1 | Clay | Clay - Subgrade - R=12 | Rigid | 0 | 0 | 05/30/2022 | 05/30/2022 |  | 28683 |  | 24
2217-P-2022 | 2217 | Passing | 2 | Aggregate | Class 5 - MnROAD 2022 | Rigid | 140 | 5.5 | 06/27/2022 | 07/01/2022 |  | 28684 |  | 21235
2217-P-2022 | 2217 | Passing | 3 | Aggregate | Class 5Q - MnROAD 2022 | Rigid | 102 | 4 | 07/02/2022 | 07/11/2022 |  | 28685 |  | 21236
2217-P-2022 | 2217 | Passing | 4 | Concrete | Concrete - ASTM C595 Type1L 10 + 30% Fly Ash - Control Mix for Carbon Cure - Cemstone | Rigid | 191 | 7.5 | 08/08/2022 | 08/08/2022 |  | 28686 |  | 26047
2218-D-2022 | 2218 | Driving | 1 | Clay | Clay - Subgrade - R=12 | Rigid | 0 | 0 | 05/30/2022 | 05/30/2022 |  | 28695 |  | 24
2218-D-2022 | 2218 | Driving | 2 | Aggregate | Class 5 - MnROAD 2022 | Rigid | 140 | 5.5 | 06/27/2022 | 07/01/2022 |  | 28696 |  | 21235
2218-D-2022 | 2218 | Driving | 3 | Aggregate | Class 5Q - MnROAD 2022 | Rigid | 102 | 4 | 07/02/2022 | 07/11/2022 |  | 28697 |  | 21236
2218-D-2022 | 2218 | Driving | 4 | Concrete | Concrete - ASTM C595 Type1L 10 + 30% FlyAsh - MnDOT Control Mix - Aggregate Industries | Rigid | 191 | 7.5 | 08/08/2022 | 08/08/2022 |  | 28698 |  | 26048
2218-P-2022 | 2218 | Passing | 1 | Clay | Clay - Subgrade - R=12 | Rigid | 0 | 0 | 05/30/2022 | 05/30/2022 |  | 28699 |  | 24
2218-P-2022 | 2218 | Passing | 2 | Aggregate | Class 5 - MnROAD 2022 | Rigid | 140 | 5.5 | 06/27/2022 | 07/01/2022 |  | 28700 |  | 21235
2218-P-2022 | 2218 | Passing | 3 | Aggregate | Class 5Q - MnROAD 2022 | Rigid | 102 | 4 | 07/02/2022 | 07/11/2022 |  | 28701 |  | 21236
2218-P-2022 | 2218 | Passing | 4 | Concrete | Concrete - ASTM C595 Type1L 10 + 30% FlyAsh - MnDOT Control Mix - Aggregate Industries | Rigid | 191 | 7.5 | 08/08/2022 | 08/08/2022 |  | 28702 |  | 26048
2219-D-2022 | 2219 | Driving | 1 | Clay | Clay - Subgrade - R=12 | Rigid | 0 | 0 | 05/30/2022 | 05/30/2022 |  | 28711 |  | 24
2219-D-2022 | 2219 | Driving | 2 | Aggregate | Class 5 - MnROAD 2022 | Rigid | 140 | 5.5 | 06/27/2022 | 07/01/2022 |  | 28712 |  | 21235
2219-D-2022 | 2219 | Driving | 3 | Aggregate | Class 5Q - MnROAD 2022 | Rigid | 102 | 4 | 07/02/2022 | 07/11/2022 |  | 28713 |  | 21236
2219-D-2022 | 2219 | Driving | 4 | Concrete | Concrete - ASTMC595 Type1L 10 + 30% Fly Ash - CPTech Center Optimized Mix | Rigid | 191 | 7.5 | 08/05/2022 | 08/05/2022 |  | 28714 |  | 26049
2219-P-2022 | 2219 | Passing | 1 | Clay | Clay - Subgrade - R=12 | Rigid | 0 | 0 | 05/30/2022 | 05/30/2022 |  | 28715 |  | 24
2219-P-2022 | 2219 | Passing | 2 | Aggregate | Class 5 - MnROAD 2022 | Rigid | 140 | 5.5 | 06/27/2022 | 07/01/2022 |  | 28716 |  | 21235
2219-P-2022 | 2219 | Passing | 3 | Aggregate | Class 5Q - MnROAD 2022 | Rigid | 102 | 4 | 07/02/2022 | 07/11/2022 |  | 28717 |  | 21236
2219-P-2022 | 2219 | Passing | 4 | Concrete | Concrete - ASTMC595 Type1L 10 + 30% Fly Ash - CPTech Center Optimized Mix | Rigid | 191 | 7.5 | 08/05/2022 | 08/05/2022 |  | 28718 |  | 26049
2220-D-2022 | 2220 | Driving | 1 | Clay | Clay - Subgrade - R=12 | Rigid | 0 | 0 | 05/30/2022 | 05/30/2022 |  | 28727 |  | 24
2220-D-2022 | 2220 | Driving | 2 | Aggregate | Class 5 - MnROAD 2022 | Rigid | 140 | 5.5 | 06/27/2022 | 07/01/2022 |  | 28728 |  | 21235
2220-D-2022 | 2220 | Driving | 3 | Aggregate | Class 5Q - MnROAD 2022 | Rigid | 102 | 4 | 07/02/2022 | 07/11/2022 |  | 28729 |  | 21236
2220-D-2022 | 2220 | Driving | 4 | Concrete | Concrete - ASTM C595 Type1L 10 + 12% Burgess Pigments - Metakaolin + 18% Fly Ash | Rigid | 191 | 7.5 | 08/05/2022 | 08/05/2022 |  | 28730 |  | 26050
2220-P-2022 | 2220 | Passing | 1 | Clay | Clay - Subgrade - R=12 | Rigid | 0 | 0 | 05/30/2022 | 05/30/2022 |  | 28731 |  | 24
2220-P-2022 | 2220 | Passing | 2 | Aggregate | Class 5 - MnROAD 2022 | Rigid | 140 | 5.5 | 06/27/2022 | 07/01/2022 |  | 28732 |  | 21235
2220-P-2022 | 2220 | Passing | 3 | Aggregate | Class 5Q - MnROAD 2022 | Rigid | 102 | 4 | 07/02/2022 | 07/11/2022 |  | 28733 |  | 21236
2220-P-2022 | 2220 | Passing | 4 | Concrete | Concrete - ASTM C595 Type1L 10 + 12% Burgess Pigments - Metakaolin + 18% Fly Ash | Rigid | 191 | 7.5 | 08/05/2022 | 08/05/2022 |  | 28734 |  | 26050
2221-D-2022 | 2221 | Driving | 2 | Aggregate | Class 5 - MnROAD 2022 | Rigid | 140 | 5.5 | 06/27/2022 | 07/01/2022 |  | 28744 |  | 21235
2221-D-2022 | 2221 | Driving | 3 | Aggregate | Class 5Q - MnROAD 2022 | Rigid | 102 | 4 | 07/02/2022 | 07/11/2022 |  | 28745 |  | 21236
2221-D-2022 | 2221 | Driving | 4 | Concrete | Concrete - ASTM C595 Type1L 10 + 15% 3M Natural Pozzolan + 15% Prairie State Fly Ash | Rigid | 191 | 7.5 | 08/04/2022 | 08/04/2022 |  | 28746 |  | 26051
2221-P-2022 | 2221 | Passing | 1 | Clay | Clay - Subgrade - R=12 | Rigid | 0 | 0 | 05/30/2022 | 05/30/2022 |  | 28747 |  | 24
2221-P-2022 | 2221 | Passing | 2 | Aggregate | Class 5 - MnROAD 2022 | Rigid | 140 | 5.5 | 06/27/2022 | 07/01/2022 |  | 28748 |  | 21235
2221-P-2022 | 2221 | Passing | 3 | Aggregate | Class 5Q - MnROAD 2022 | Rigid | 102 | 4 | 07/02/2022 | 07/11/2022 |  | 28749 |  | 21236
2221-P-2022 | 2221 | Passing | 4 | Concrete | Concrete - ASTM C595 Type1L 10 + 15% 3M Natural Pozzolan + 15% Prairie State Fly Ash | Rigid | 191 | 7.5 | 08/04/2022 | 08/04/2022 |  | 28750 |  | 26051
2221-D-2022 | 2221 | Driving | 1 | Clay | Clay - Subgrade - R=12 | Rigid | 0 | 0 | 05/30/2022 | 05/30/2022 |  | 28743 |  | 24
2222-D-2022 | 2222 | Driving | 1 | Clay | Clay - Subgrade - R=12 | Rigid | 0 | 0 | 05/30/2022 | 05/30/2022 |  | 28759 |  | 24
2222-D-2022 | 2222 | Driving | 2 | Aggregate | Class 5 - MnROAD 2022 | Rigid | 140 | 5.5 | 06/27/2022 | 07/01/2022 |  | 28760 |  | 21235
2222-D-2022 | 2222 | Driving | 3 | Aggregate | Class 5Q - MnROAD 2022 | Rigid | 102 | 4 | 07/02/2022 | 07/11/2022 |  | 28761 |  | 21236
2222-D-2022 | 2222 | Driving | 4 | Concrete | Concrete - ASTMC595 Type1L 10 + 30% Hess Pumice Natural Pozzolan | Rigid | 191 | 7.5 | 08/04/2022 | 08/04/2022 |  | 28762 |  | 26052
2222-P-2022 | 2222 | Passing | 1 | Clay | Clay - Subgrade - R=12 | Rigid | 0 | 0 | 05/30/2022 | 05/30/2022 |  | 28763 |  | 24
2222-P-2022 | 2222 | Passing | 2 | Aggregate | Class 5 - MnROAD 2022 | Rigid | 140 | 5.5 | 06/27/2022 | 07/01/2022 |  | 28764 |  | 21235
2222-P-2022 | 2222 | Passing | 3 | Aggregate | Class 5Q - MnROAD 2022 | Rigid | 102 | 4 | 07/02/2022 | 07/11/2022 |  | 28765 |  | 21236
2222-P-2022 | 2222 | Passing | 4 | Concrete | Concrete - ASTMC595 Type1L 10 + 30% Hess Pumice Natural Pozzolan | Rigid | 191 | 7.5 | 08/04/2022 | 08/04/2022 |  | 28766 |  | 26052
2223-D-2022 | 2223 | Driving | 1 | Clay | Clay - Subgrade - R=12 | Rigid | 0 | 0 | 05/30/2022 | 05/30/2022 |  | 28775 |  | 24
2223-D-2022 | 2223 | Driving | 2 | Aggregate | Class 5 - MnROAD 2022 | Rigid | 140 | 5.5 | 06/27/2022 | 07/01/2022 |  | 28776 |  | 21235
2223-D-2022 | 2223 | Driving | 3 | Aggregate | Class 5Q - MnROAD 2022 | Rigid | 102 | 4 | 07/02/2022 | 07/11/2022 |  | 28777 |  | 21236
2223-D-2022 | 2223 | Driving | 4 | Concrete | Concrete - ASTM C595 Type1L 20 - Continental Cement - High Limestone Blended PLC + 30% Fly Ash | Rigid | 191 | 7.5 | 08/03/2022 | 08/03/2022 |  | 28778 |  | 26053
2223-P-2022 | 2223 | Passing | 1 | Clay | Clay - Subgrade - R=12 | Rigid | 0 | 0 | 05/30/2022 | 05/30/2022 |  | 28779 |  | 24
2223-P-2022 | 2223 | Passing | 2 | Aggregate | Class 5 - MnROAD 2022 | Rigid | 140 | 5.5 | 06/27/2022 | 07/01/2022 |  | 28780 |  | 21235
2223-P-2022 | 2223 | Passing | 3 | Aggregate | Class 5Q - MnROAD 2022 | Rigid | 102 | 4 | 07/02/2022 | 07/11/2022 |  | 28781 |  | 21236
2223-P-2022 | 2223 | Passing | 4 | Concrete | Concrete - ASTM C595 Type1L 20 - Continental Cement - High Limestone Blended PLC + 30% Fly Ash | Rigid | 191 | 7.5 | 08/03/2022 | 08/03/2022 |  | 28782 |  | 26053
2224-D-2022 | 2224 | Driving | 1 | Clay | Clay - Subgrade - R=12 | Rigid | 0 | 0 | 05/30/2022 | 05/30/2022 |  | 28791 |  | 24
2224-D-2022 | 2224 | Driving | 2 | Aggregate | Class 5 - MnROAD 2022 | Rigid | 140 | 5.5 | 06/27/2022 | 07/01/2022 |  | 28792 |  | 21235
2224-D-2022 | 2224 | Driving | 3 | Aggregate | Class 5Q - MnROAD 2022 | Rigid | 102 | 4 | 07/02/2022 | 07/11/2022 |  | 28793 |  | 21236
2224-D-2022 | 2224 | Driving | 4 | Concrete | Concrete - Blended ASCM - Carbon Limit Natural Pozzolan + Catalyst at 30% replacement level | Rigid | 191 | 7.5 | 08/03/2022 | 08/03/2022 |  | 28794 |  | 26054
2224-P-2022 | 2224 | Passing | 1 | Clay | Clay - Subgrade - R=12 | Rigid | 0 | 0 | 05/30/2022 | 05/30/2022 |  | 28795 |  | 24
2224-P-2022 | 2224 | Passing | 2 | Aggregate | Class 5 - MnROAD 2022 | Rigid | 140 | 5.5 | 06/27/2022 | 07/01/2022 |  | 28796 |  | 21235
2224-P-2022 | 2224 | Passing | 3 | Aggregate | Class 5Q - MnROAD 2022 | Rigid | 102 | 4 | 07/02/2022 | 07/11/2022 |  | 28797 |  | 21236
2224-P-2022 | 2224 | Passing | 4 | Concrete | Concrete - Blended ASCM - Carbon Limit Natural Pozzolan + Catalyst at 30% replacement level | Rigid | 191 | 7.5 | 08/03/2022 | 08/03/2022 |  | 28798 |  | 26054
2225-D-2022 | 2225 | Driving | 1 | Clay | Clay - Subgrade - R=12 | Rigid | 0 | 0 | 05/30/2022 | 05/30/2022 |  | 28807 |  | 24
2225-D-2022 | 2225 | Driving | 2 | Aggregate | Class 5Q - MnROAD 2022 | Rigid | 127 | 5 | 07/02/2022 | 07/11/2022 |  | 28808 |  | 21236
2225-D-2022 | 2225 | Driving | 3 | Concrete | Concrete - ASTM C595 Type1L 10 + 30% FlyAsh - MnDOT Control Mix - Aggregate Industries | Rigid | 229 | 9 | 08/02/2022 | 08/02/2022 |  | 28809 |  | 26048
2225-P-2022 | 2225 | Passing | 1 | Clay | Clay - Subgrade - R=12 | Rigid | 0 | 0 | 05/30/2022 | 05/30/2022 |  | 28810 |  | 24
2225-P-2022 | 2225 | Passing | 2 | Aggregate | Class 5Q - MnROAD 2022 | Rigid | 127 | 5 | 07/02/2022 | 07/11/2022 |  | 28811 |  | 21236
2225-P-2022 | 2225 | Passing | 3 | Concrete | Concrete - ASTM C595 Type1L 10 + 30% FlyAsh - MnDOT Control Mix - Aggregate Industries | Rigid | 229 | 9 | 08/02/2022 | 08/02/2022 |  | 28812 |  | 26048
2226-D-2022 | 2226 | Driving | 1 | Clay | Clay - Subgrade - R=12 | Rigid | 0 | 0 | 05/14/1991 | 07/06/1993 |  | 28820 | 28173 | 24
2226-D-2022 | 2226 | Driving | 2 | Asphalt | Hot Mix Asphalt - 75 Blow Marshall Design | Rigid | 76 | 3 | 07/16/1993 | 07/16/1993 |  | 28821 | 28174 | 54
2226-D-2022 | 2226 | Driving | 3 | Asphalt | Hot Mix Asphalt - 75 Blow Marshall Design | Rigid | 76 | 3 | 07/19/1993 | 07/19/1993 |  | 28822 | 28175 | 54
2226-D-2022 | 2226 | Driving | 4 | Concrete | Concrete - ASTMC595 Type1L 10 + 30% Fly Ash - CPTech Center Optimized Mix | Rigid | 127 | 5 | 08/02/2022 | 08/02/2022 |  | 28823 |  | 26049
2226-P-2022 | 2226 | Passing | 1 | Clay | Clay - Subgrade - R=12 | Rigid | 0 | 0 | 05/14/1991 | 07/06/1993 |  | 28824 | 28176 | 24
2226-P-2022 | 2226 | Passing | 2 | Asphalt | Hot Mix Asphalt - 75 Blow Marshall Design | Rigid | 76 | 3 | 07/16/1993 | 07/16/1993 |  | 28825 | 28177 | 54
2226-P-2022 | 2226 | Passing | 3 | Asphalt | Hot Mix Asphalt - 75 Blow Marshall Design | Rigid | 76 | 3 | 07/19/1993 | 07/19/1993 |  | 28826 | 28178 | 54
2226-P-2022 | 2226 | Passing | 4 | Concrete | Concrete - ASTMC595 Type1L 10 + 30% Fly Ash - CPTech Center Optimized Mix | Rigid | 127 | 5 | 08/02/2022 | 08/02/2022 |  | 28827 |  | 26049
2227-D-2022 | 2227 | Driving | 1 | Clay | Clay - Subgrade - R=12 | Rigid | 0 | 0 | 05/14/1991 | 07/06/1993 |  | 28835 | 28209 | 24
2227-D-2022 | 2227 | Driving | 2 | Asphalt | Hot Mix Asphalt - 75 Blow Marshall Design | Rigid | 76 | 3 | 07/16/1993 | 07/16/1993 |  | 28836 | 28210 | 54
2227-D-2022 | 2227 | Driving | 3 | Asphalt | Hot Mix Asphalt - 75 Blow Marshall Design | Rigid | 76 | 3 | 07/19/1993 | 07/19/1993 |  | 28837 | 28211 | 54
2227-D-2022 | 2227 | Driving | 4 | Asphalt | Hot Mix Asphalt - 75 Blow Marshall Design | Rigid | 25 | 1 | 07/19/1993 | 07/19/1993 |  | 28838 | 22097 | 54
2227-D-2022 | 2227 | Driving | 5 | Concrete | Concrete - ASTMC595 Type1L 10 + 30% Fly Ash - CPTech Center Optimized Mix | Rigid | 127 | 5 | 08/02/2022 | 08/02/2022 |  | 28839 |  | 26049
2227-P-2022 | 2227 | Passing | 1 | Clay | Clay - Subgrade - R=12 | Rigid | 0 | 0 | 05/14/1991 | 07/06/1993 |  | 28840 | 28212 | 24
2227-P-2022 | 2227 | Passing | 2 | Asphalt | Hot Mix Asphalt - 75 Blow Marshall Design | Rigid | 76 | 3 | 07/16/1993 | 07/16/1993 |  | 28841 | 28213 | 54
2227-P-2022 | 2227 | Passing | 3 | Asphalt | Hot Mix Asphalt - 75 Blow Marshall Design | Rigid | 76 | 3 | 07/19/1993 | 07/19/1993 |  | 28842 | 28214 | 54
2227-P-2022 | 2227 | Passing | 4 | Asphalt | Hot Mix Asphalt - 75 Blow Marshall Design | Rigid | 25 | 1 | 07/19/1993 | 07/19/1993 |  | 28843 | 22112 | 54
2227-P-2022 | 2227 | Passing | 5 | Concrete | Concrete - ASTMC595 Type1L 10 + 30% Fly Ash - CPTech Center Optimized Mix | Rigid | 127 | 5 | 08/02/2022 | 08/02/2022 |  | 28844 |  | 26049
2228-P-2022 | 2228 | Passing | 3 | Aggregate | Class 5Q - MnROAD 2022 | Flexible | 241 | 9.5 | 04/04/2022 | 10/12/2022 |  | 30541 |  | 21236
2228-P-2022 | 2228 | Passing | 4 | Asphalt | Perpetual Pavement Rich Bottom HMA PG 58H-34 (SPWEAB540C +0.5% AC) | Flexible | 76 | 3 | 04/04/2022 | 10/12/2022 |  | 30542 |  | 26133
2228-P-2022 | 2228 | Passing | 5 | Asphalt | Perpetual Pavement Stiff Middle HMA PG 58S- 28 (SPWEAB540B +10% RAP) | Flexible | 76 | 3 | 04/04/2022 | 10/12/2022 |  | 30543 |  | 26134
2228-P-2022 | 2228 | Passing | 6 | Asphalt | Perpetual Pavement Wearing HMA PG 58H- 34 (SPWEAB540C) same as 58H-34 | Flexible | 38 | 1.5 | 04/04/2022 | 10/12/2022 |  | 30544 |  | 26135
2228-P-2022 | 2228 | Passing | 7 | Asphalt | Ultra Thin Bonded Wearing Course | Flexible | 19 | 0.75 | 04/04/2022 | 10/12/2022 |  | 30545 |  | 21233
2228-D-2022 | 2228 | Driving | 1 | Clay | Clay - Subgrade - R=12 | Flexible | 0 | 0 | 04/04/2022 | 10/12/2022 |  | 30527 |  | 24
2228-D-2022 | 2228 | Driving | 2 | Aggregate | Class 3 Special gradation for MnROAD - Base | Flexible | 305 | 12 | 04/04/2022 | 10/12/2022 |  | 30528 |  | 4
2228-D-2022 | 2228 | Driving | 3 | Aggregate | Class 5Q - MnROAD 2022 | Flexible | 241 | 9.5 | 04/04/2022 | 10/12/2022 |  | 30529 |  | 21236
2228-D-2022 | 2228 | Driving | 4 | Asphalt | Perpetual Pavement Rich Bottom HMA PG 58H-34 (SPWEAB540C +0.5% AC) | Flexible | 76 | 3 | 04/04/2022 | 10/12/2022 |  | 30530 |  | 26133
2228-D-2022 | 2228 | Driving | 5 | Asphalt | Perpetual Pavement Stiff Middle HMA PG 58S- 28 (SPWEAB540B +10% RAP) | Flexible | 76 | 3 | 04/04/2022 | 10/12/2022 |  | 30531 |  | 26134
2228-D-2022 | 2228 | Driving | 6 | Asphalt | Perpetual Pavement Wearing HMA PG 58H- 34 (SPWEAB540C) same as 58H-34 | Flexible | 38 | 1.5 | 04/04/2022 | 10/12/2022 |  | 30532 |  | 26135
2228-D-2022 | 2228 | Driving | 7 | Asphalt | Ultra Thin Bonded Wearing Course | Flexible | 19 | 0.75 | 04/04/2022 | 10/12/2022 |  | 30533 |  | 21233
2228-P-2022 | 2228 | Passing | 1 | Clay | Clay - Subgrade - R=12 | Flexible | 0 | 0 | 04/04/2022 | 10/12/2022 |  | 30539 |  | 24
2228-P-2022 | 2228 | Passing | 2 | Aggregate | Class 3 Special gradation for MnROAD - Base | Flexible | 305 | 12 | 04/04/2022 | 10/12/2022 |  | 30540 |  | 4
2229-D-2022 | 2229 | Driving | 1 | Clay | Clay - Subgrade - R=12 | Flexible | 0 | 0 | 04/04/2022 | 10/12/2022 |  | 30550 |  | 24
2229-D-2022 | 2229 | Driving | 3 | Aggregate | Class 3 Special gradation for MnROAD - Base | Flexible | 305 | 12 | 04/04/2022 | 10/12/2022 |  | 30552 |  | 4
2229-D-2022 | 2229 | Driving | 4 | Aggregate | Class 5Q - MnROAD 2022 | Flexible | 241 | 9.5 | 04/04/2022 | 10/12/2022 |  | 30553 |  | 21236
2229-D-2022 | 2229 | Driving | 5 | Asphalt | Perpetual Pavement Rich Bottom HMA PG 58H-34 (SPWEAB540C +0.5% AC) | Flexible | 76 | 3 | 04/04/2022 | 10/12/2022 |  | 30554 |  | 26133
2229-D-2022 | 2229 | Driving | 6 | Asphalt | Perpetual Pavement Stiff Middle HMA PG 58S- 28 (SPWEAB540B +10% RAP) | Flexible | 76 | 3 | 04/04/2022 | 10/12/2022 |  | 30555 |  | 26134
2229-D-2022 | 2229 | Driving | 7 | Asphalt | Perpetual Pavement Wearing HMA PG 58H- 34 (SPWEAB540C) same as 58H-34 | Flexible | 38 | 1.5 | 04/04/2022 | 10/12/2022 |  | 30556 |  | 26135
2229-D-2022 | 2229 | Driving | 8 | Asphalt | Ultra Thin Bonded Wearing Course | Flexible | 19 | 0.75 | 04/04/2022 | 10/12/2022 |  | 30557 |  | 21233
2229-P-2022 | 2229 | Passing | 1 | Clay | Clay - Subgrade - R=12 | Flexible | 0 | 0 | 04/04/2022 | 10/12/2022 |  | 30564 |  | 24
2229-P-2022 | 2229 | Passing | 3 | Aggregate | Class 3 Special gradation for MnROAD - Base | Flexible | 305 | 12 | 04/04/2022 | 10/12/2022 |  | 30566 |  | 4
2229-P-2022 | 2229 | Passing | 4 | Aggregate | Class 5Q - MnROAD 2022 | Flexible | 241 | 9.5 | 04/04/2022 | 10/12/2022 |  | 30567 |  | 21236
2229-P-2022 | 2229 | Passing | 5 | Asphalt | Perpetual Pavement Rich Bottom HMA PG 58H-34 (SPWEAB540C +0.5% AC) | Flexible | 76 | 3 | 04/04/2022 | 10/12/2022 |  | 30568 |  | 26133
2229-P-2022 | 2229 | Passing | 6 | Asphalt | Perpetual Pavement Stiff Middle HMA PG 58S- 28 (SPWEAB540B +10% RAP) | Flexible | 76 | 3 | 04/04/2022 | 10/12/2022 |  | 30569 |  | 26134
2229-P-2022 | 2229 | Passing | 7 | Asphalt | Perpetual Pavement Wearing HMA PG 58H- 34 (SPWEAB540C) same as 58H-34 | Flexible | 38 | 1.5 | 04/04/2022 | 10/12/2022 |  | 30570 |  | 26135
2229-P-2022 | 2229 | Passing | 8 | Asphalt | Ultra Thin Bonded Wearing Course | Flexible | 19 | 0.75 | 04/04/2022 | 10/12/2022 |  | 30571 |  | 21233
2230-D-2022 | 2230 | Driving | 1 | Clay | Clay - Subgrade - R=12 | Flexible | 0 | 0 | 06/26/2008 | 06/26/2008 |  | 29584 | 29572 | 24
2230-D-2022 | 2230 | Driving | 2 | Granular | Select Granular Blend - Reclaimings + Class 3 Special material | Flexible | 178 | 7 | 06/27/2008 | 06/27/2008 |  | 29585 | 29573 | 138
2230-D-2022 | 2230 | Driving | 3 | Aggregate | Class 3 Special gradation for MnROAD - Base | Flexible | 305 | 12 | 08/18/2008 | 08/18/2008 |  | 29586 | 29574 | 4
2230-D-2022 | 2230 | Driving | 4 | Aggregate | Class 6 Aggregate Base | Flexible | 305 | 12 | 08/08/2016 | 08/13/2016 |  | 29587 | 18843 | 18651
2230-D-2022 | 2230 | Driving | 5 | Asphalt | MRCC - Base Layer HMA PG 58S-28 (SPWEAB540B) | Flexible | 64 | 2.5 | 04/04/2022 | 10/12/2022 |  | 29588 |  | 21232
2230-D-2022 | 2230 | Driving | 6 | Asphalt | MRCC - Base Layer HMA PG 58S-28 (SPWEAB540B) | Flexible | 64 | 2.5 | 04/04/2022 | 10/12/2022 |  | 29589 |  | 21232
2230-D-2022 | 2230 | Driving | 8 | Asphalt | MRCC - Base Layer HMA PG 58S-28 (SPWEAB540B) | Flexible | 51 | 2 | 04/04/2022 | 10/12/2022 |  | 29591 |  | 21232
2230-P-2022 | 2230 | Passing | 1 | Clay | Clay - Subgrade - R=12 | Flexible | 0 | 0 | 06/26/2008 | 06/26/2008 |  | 29599 | 29578 | 24
2230-P-2022 | 2230 | Passing | 2 | Granular | Select Granular Blend - Reclaimings + Class 3 Special material | Flexible | 178 | 7 | 06/27/2008 | 06/27/2008 |  | 29600 | 29579 | 138
2230-P-2022 | 2230 | Passing | 3 | Aggregate | Class 3 Special gradation for MnROAD - Base | Flexible | 305 | 12 | 08/18/2008 | 08/18/2008 |  | 29601 | 29580 | 4
2230-P-2022 | 2230 | Passing | 4 | Aggregate | Class 6 Aggregate Base | Flexible | 305 | 12 | 08/08/2016 | 08/13/2016 |  | 29602 | 18845 | 18651
2230-P-2022 | 2230 | Passing | 5 | Asphalt | MRCC - Base Layer HMA PG 58S-28 (SPWEAB540B) | Flexible | 64 | 2.5 | 04/04/2022 | 10/12/2022 |  | 29603 |  | 21232
2230-P-2022 | 2230 | Passing | 6 | Asphalt | MRCC - Base Layer HMA PG 58S-28 (SPWEAB540B) | Flexible | 64 | 2.5 | 04/04/2022 | 10/12/2022 |  | 29604 |  | 21232
2230-P-2022 | 2230 | Passing | 8 | Asphalt | MRCC - Base Layer HMA PG 58S-28 (SPWEAB540B) | Flexible | 51 | 2 | 04/04/2022 | 10/12/2022 |  | 29606 |  | 21232
2231-D-2022 | 2231 | Driving | 1 | Clay | Clay - Subgrade - R=12 | Flexible | 0 | 0 | 06/26/2008 | 06/26/2008 |  | 29646 | 29634 | 24
2231-D-2022 | 2231 | Driving | 2 | Granular | Select Granular Blend - Reclaimings + Class 3 Special material | Flexible | 178 | 7 | 06/27/2008 | 06/27/2008 |  | 29647 | 29635 | 138
2231-D-2022 | 2231 | Driving | 3 | Aggregate | Class 3 Special gradation for MnROAD - Base | Flexible | 305 | 12 | 08/27/2008 | 08/27/2008 |  | 29648 | 29636 | 4
2231-D-2022 | 2231 | Driving | 4 | Aggregate | Class 6 Aggregate Base | Flexible | 305 | 12 | 08/08/2016 | 08/13/2016 |  | 29649 | 18814 | 18651
2231-D-2022 | 2231 | Driving | 5 | Asphalt | MRCC - Base Layer HMA PG 58S-28 (SPWEAB540B) | Flexible | 64 | 2.5 | 04/04/2022 | 10/12/2022 |  | 29650 |  | 21232
2231-D-2022 | 2231 | Driving | 6 | Asphalt | MRCC - Base Layer HMA PG 58S-28 (SPWEAB540B) | Flexible | 64 | 2.5 | 04/04/2022 | 10/12/2022 |  | 29651 |  | 21232
2231-D-2022 | 2231 | Driving | 8 | Asphalt | MRCC - Superpave 5.0 HMA PG 58V-34 (SPWEAB540F) | Flexible | 51 | 2 | 04/04/2022 | 10/12/2022 |  | 29653 |  | 26122
2231-P-2022 | 2231 | Passing | 1 | Clay | Clay - Subgrade - R=12 | Flexible | 0 | 0 | 06/26/2008 | 06/26/2008 |  | 29661 | 29640 | 24
2231-P-2022 | 2231 | Passing | 2 | Granular | Select Granular Blend - Reclaimings + Class 3 Special material | Flexible | 178 | 7 | 06/27/2008 | 06/27/2008 |  | 29662 | 29641 | 138
2231-P-2022 | 2231 | Passing | 3 | Aggregate | Class 3 Special gradation for MnROAD - Base | Flexible | 305 | 12 | 08/27/2008 | 08/27/2008 |  | 29663 | 29642 | 4
2231-P-2022 | 2231 | Passing | 4 | Aggregate | Class 6 Aggregate Base | Flexible | 305 | 12 | 08/08/2016 | 08/13/2016 |  | 29664 | 18816 | 18651
2231-P-2022 | 2231 | Passing | 5 | Asphalt | MRCC - Base Layer HMA PG 58S-28 (SPWEAB540B) | Flexible | 64 | 2.5 | 04/04/2022 | 10/12/2022 |  | 29665 |  | 21232
2231-P-2022 | 2231 | Passing | 6 | Asphalt | MRCC - Base Layer HMA PG 58S-28 (SPWEAB540B) | Flexible | 64 | 2.5 | 04/04/2022 | 10/12/2022 |  | 29666 |  | 21232
2231-P-2022 | 2231 | Passing | 8 | Asphalt | MRCC - Superpave 5.0 HMA PG 58V-34 (SPWEAB540F) | Flexible | 51 | 2 | 04/04/2022 | 10/12/2022 |  | 29668 |  | 26122
2232-D-2022 | 2232 | Driving | 1 | Clay | Clay - Subgrade - R=12 | Flexible | 0 | 0 | 08/25/2008 | 08/25/2008 |  | 29740 | 29728 | 24
2232-D-2022 | 2232 | Driving | 2 | Granular | Select Granular Blend - Reclaimings + Class 3 Special material | Flexible | 178 | 7 | 08/26/2008 | 08/26/2008 |  | 29741 | 29729 | 138
2232-D-2022 | 2232 | Driving | 3 | Aggregate | Class 3 Special gradation for MnROAD - Base | Flexible | 305 | 12 | 08/27/2008 | 08/27/2008 |  | 29742 | 29730 | 4
2232-D-2022 | 2232 | Driving | 4 | Aggregate | Class 6 Aggregate Base | Flexible | 305 | 12 | 08/08/2016 | 08/13/2016 |  | 29743 | 18785 | 18651
2232-D-2022 | 2232 | Driving | 5 | Asphalt | MRCC - Base Layer HMA PG 58S-28 (SPWEAB540B) | Flexible | 64 | 2.5 | 04/04/2022 | 10/12/2022 |  | 29744 |  | 21232
2232-D-2022 | 2232 | Driving | 6 | Asphalt | MRCC - Base Layer HMA PG 58S-28 (SPWEAB540B) | Flexible | 64 | 2.5 | 04/04/2022 | 10/12/2022 |  | 29745 |  | 21232
2232-D-2022 | 2232 | Driving | 8 | Asphalt | MRCC - Wet Plastic Additive (Dow) in HMA PG 52-34 (SPWEAB540A) | Flexible | 51 | 2 | 04/04/2022 | 10/12/2022 |  | 29747 |  | 26123
2232-P-2022 | 2232 | Passing | 1 | Clay | Clay - Subgrade - R=12 | Flexible | 0 | 0 | 08/25/2008 | 08/25/2008 |  | 29755 | 29734 | 24
2232-P-2022 | 2232 | Passing | 2 | Granular | Select Granular Blend - Reclaimings + Class 3 Special material | Flexible | 178 | 7 | 08/26/2008 | 08/26/2008 |  | 29756 | 29735 | 138
2232-P-2022 | 2232 | Passing | 3 | Aggregate | Class 3 Special gradation for MnROAD - Base | Flexible | 305 | 12 | 08/27/2008 | 08/27/2008 |  | 29757 | 29736 | 4
2232-P-2022 | 2232 | Passing | 4 | Aggregate | Class 6 Aggregate Base | Flexible | 305 | 12 | 08/08/2016 | 08/13/2016 |  | 29758 | 18787 | 18651
2232-P-2022 | 2232 | Passing | 5 | Asphalt | MRCC - Base Layer HMA PG 58S-28 (SPWEAB540B) | Flexible | 64 | 2.5 | 04/04/2022 | 10/12/2022 |  | 29759 |  | 21232
2232-P-2022 | 2232 | Passing | 6 | Asphalt | MRCC - Base Layer HMA PG 58S-28 (SPWEAB540B) | Flexible | 64 | 2.5 | 04/04/2022 | 10/12/2022 |  | 29760 |  | 21232
2232-P-2022 | 2232 | Passing | 8 | Asphalt | MRCC - Wet Plastic Additive (Dow) in HMA PG 52-34 (SPWEAB540A) | Flexible | 51 | 2 | 04/04/2022 | 10/12/2022 |  | 29762 |  | 26123
2233-D-2022 | 2233 | Driving | 4 | Aggregate | Class 5 - 100% Recycled Portland Cement Concrete | Flexible | 305 | 12 | 04/04/2022 | 10/12/2022 |  | 29833 |  | 137
2233-D-2022 | 2233 | Driving | 5 | Asphalt | MRCC - Base Layer HMA PG 58S-28 (SPWEAB540B) | Flexible | 64 | 2.5 | 04/04/2022 | 10/12/2022 |  | 29834 |  | 21232
2233-D-2022 | 2233 | Driving | 6 | Asphalt | MRCC - Base Layer HMA PG 58S-28 (SPWEAB540B) | Flexible | 64 | 2.5 | 04/04/2022 | 10/12/2022 |  | 29835 |  | 21232
2233-D-2022 | 2233 | Driving | 8 | Asphalt | MRCC - Fiber Additive (ACE) in HMA PG 58H-34 (SPWEAB540C) | Flexible | 51 | 2 | 04/04/2022 | 10/12/2022 |  | 29837 |  | 26124
2233-P-2022 | 2233 | Passing | 1 | Clay | Clay - Subgrade - R=12 | Flexible | 0 | 0 | 04/04/2022 | 10/12/2022 |  | 29845 |  | 24
2233-P-2022 | 2233 | Passing | 2 | Granular | Select Granular Blend - Reclaimings + Class 3 Special material | Flexible | 178 | 7 | 04/04/2022 | 10/12/2022 |  | 29846 |  | 138
2233-P-2022 | 2233 | Passing | 3 | Aggregate | Class 3 Special gradation for MnROAD - Base | Flexible | 305 | 12 | 04/04/2022 | 10/12/2022 |  | 29847 |  | 4
2233-P-2022 | 2233 | Passing | 4 | Aggregate | Class 5 - 100% Recycled Portland Cement Concrete | Flexible | 305 | 12 | 04/04/2022 | 10/12/2022 |  | 29848 |  | 137
2233-P-2022 | 2233 | Passing | 5 | Asphalt | MRCC - Base Layer HMA PG 58S-28 (SPWEAB540B) | Flexible | 64 | 2.5 | 04/04/2022 | 10/12/2022 |  | 29849 |  | 21232
2233-P-2022 | 2233 | Passing | 6 | Asphalt | MRCC - Base Layer HMA PG 58S-28 (SPWEAB540B) | Flexible | 64 | 2.5 | 04/04/2022 | 10/12/2022 |  | 29850 |  | 21232
2233-P-2022 | 2233 | Passing | 8 | Asphalt | MRCC - Fiber Additive (ACE) in HMA PG 58H-34 (SPWEAB540C) | Flexible | 51 | 2 | 04/04/2022 | 10/12/2022 |  | 29852 |  | 26124
2233-D-2022 | 2233 | Driving | 1 | Clay | Clay - Subgrade - R=12 | Flexible | 0 | 0 | 04/04/2022 | 10/12/2022 |  | 29830 |  | 24
2233-D-2022 | 2233 | Driving | 2 | Granular | Select Granular Blend - Reclaimings + Class 3 Special material | Flexible | 178 | 7 | 04/04/2022 | 10/12/2022 |  | 29831 |  | 138
2233-D-2022 | 2233 | Driving | 3 | Aggregate | Class 3 Special gradation for MnROAD - Base | Flexible | 305 | 12 | 04/04/2022 | 10/12/2022 |  | 29832 |  | 4
2234-D-2022 | 2234 | Driving | 1 | Clay | Clay - Subgrade - R=12 | Flexible | 0 | 0 | 04/04/2022 | 10/12/2022 |  | 29914 |  | 24
2234-D-2022 | 2234 | Driving | 2 | Granular | Select Granular Blend - Reclaimings + Class 3 Special material | Flexible | 178 | 7 | 04/04/2022 | 10/12/2022 |  | 29915 |  | 138
2234-D-2022 | 2234 | Driving | 3 | Aggregate | Class 3 Special gradation for MnROAD - Base | Flexible | 305 | 12 | 04/04/2022 | 10/12/2022 |  | 29916 |  | 4
2234-D-2022 | 2234 | Driving | 4 | Aggregate | Class 5 - 100% Recycled Portland Cement Concrete | Flexible | 305 | 12 | 04/04/2022 | 10/12/2022 |  | 29917 |  | 137
2234-D-2022 | 2234 | Driving | 5 | Asphalt | MRCC - Base Layer HMA PG 58S-28 (SPWEAB540B) | Flexible | 64 | 2.5 | 04/04/2022 | 10/12/2022 |  | 29918 |  | 21232
2234-D-2022 | 2234 | Driving | 6 | Asphalt | MRCC - Base Layer HMA PG 58S-28 (SPWEAB540B) | Flexible | 64 | 2.5 | 04/04/2022 | 10/12/2022 |  | 29919 |  | 21232
2234-D-2022 | 2234 | Driving | 8 | Asphalt | MRCC - Fiber Additive (Forta Fi) in HMA PG 58H-34 (SPWEAB540C) | Flexible | 51 | 2 | 04/04/2022 | 10/12/2022 |  | 29921 |  | 26125
2234-P-2022 | 2234 | Passing | 2 | Granular | Select Granular Blend - Reclaimings + Class 3 Special material | Flexible | 178 | 7 | 04/04/2022 | 10/12/2022 |  | 29929 |  | 138
2234-P-2022 | 2234 | Passing | 3 | Aggregate | Class 3 Special gradation for MnROAD - Base | Flexible | 305 | 12 | 04/04/2022 | 10/12/2022 |  | 29930 |  | 4
2234-P-2022 | 2234 | Passing | 4 | Aggregate | Class 5 - 100% Recycled Portland Cement Concrete | Flexible | 305 | 12 | 04/04/2022 | 10/12/2022 |  | 29931 |  | 137
2234-P-2022 | 2234 | Passing | 5 | Asphalt | MRCC - Base Layer HMA PG 58S-28 (SPWEAB540B) | Flexible | 64 | 2.5 | 04/04/2022 | 10/12/2022 |  | 29932 |  | 21232
2234-P-2022 | 2234 | Passing | 7 | Asphalt | MRCC - Base Layer HMA PG 58S-28 (SPWEAB540B) | Flexible | 64 | 2.5 | 04/04/2022 | 10/12/2022 |  | 29934 |  | 21232
2234-P-2022 | 2234 | Passing | 8 | Asphalt | MRCC - Fiber Additive (Forta Fi) in HMA PG 58H-34 (SPWEAB540C) | Flexible | 51 | 2 | 04/04/2022 | 10/12/2022 |  | 29935 |  | 26125
2235-D-2022 | 2235 | Driving | 1 | Clay | Clay - Subgrade - R=12 | Flexible | 0 | 0 | 04/04/2022 | 10/12/2022 |  | 29975 |  | 24
2235-D-2022 | 2235 | Driving | 2 | Granular | Select Granular Blend - Reclaimings + Class 3 Special material | Flexible | 178 | 7 | 04/04/2022 | 10/12/2022 |  | 29976 |  | 138
2235-D-2022 | 2235 | Driving | 3 | Aggregate | Class 3 Special gradation for MnROAD - Base | Flexible | 305 | 12 | 04/04/2022 | 10/12/2022 |  | 29977 |  | 4
2235-D-2022 | 2235 | Driving | 4 | Aggregate | Class 5 - 100% Recycled Portland Cement Concrete | Flexible | 305 | 12 | 04/04/2022 | 10/12/2022 |  | 29978 |  | 137
2235-D-2022 | 2235 | Driving | 5 | Asphalt | MRCC - Base Layer HMA PG 58S-28 (SPWEAB540B) | Flexible | 64 | 2.5 | 04/04/2022 | 10/12/2022 |  | 29979 |  | 21232
2235-D-2022 | 2235 | Driving | 6 | Asphalt | MRCC - Base Layer HMA PG 58S-28 (SPWEAB540B) | Flexible | 64 | 2.5 | 04/04/2022 | 10/12/2022 |  | 29980 |  | 21232
2235-D-2022 | 2235 | Driving | 8 | Asphalt | MRCC - Wet Rubber Additive (Entech) in HMA PG 52-34 (SPWEAB540A) | Flexible | 51 | 2 | 04/04/2022 | 10/12/2022 |  | 29982 |  | 26126
2235-P-2022 | 2235 | Passing | 1 | Clay | Clay - Subgrade - R=12 | Flexible | 0 | 0 | 04/04/2022 | 10/12/2022 |  | 29990 |  | 24
2235-P-2022 | 2235 | Passing | 2 | Granular | Select Granular Blend - Reclaimings + Class 3 Special material | Flexible | 178 | 7 | 04/04/2022 | 10/12/2022 |  | 29991 |  | 138
2235-P-2022 | 2235 | Passing | 3 | Aggregate | Class 3 Special gradation for MnROAD - Base | Flexible | 305 | 12 | 04/04/2022 | 10/12/2022 |  | 29992 |  | 4
2235-P-2022 | 2235 | Passing | 4 | Aggregate | Class 5 - 100% Recycled Portland Cement Concrete | Flexible | 305 | 12 | 04/04/2022 | 10/12/2022 |  | 29993 |  | 137
2235-P-2022 | 2235 | Passing | 5 | Asphalt | MRCC - Base Layer HMA PG 58S-28 (SPWEAB540B) | Flexible | 64 | 2.5 | 04/04/2022 | 10/12/2022 |  | 29994 |  | 21232
2235-P-2022 | 2235 | Passing | 6 | Asphalt | MRCC - Base Layer HMA PG 58S-28 (SPWEAB540B) | Flexible | 64 | 2.5 | 04/04/2022 | 10/12/2022 |  | 29995 |  | 21232
2235-P-2022 | 2235 | Passing | 8 | Asphalt | MRCC - Wet Rubber Additive (Entech) in HMA PG 52-34 (SPWEAB540A) | Flexible | 51 | 2 | 04/04/2022 | 10/12/2022 |  | 29997 |  | 26126
2236-D-2022 | 2236 | Driving | 1 | Clay | Clay - Subgrade - R=12 | Flexible | 0 | 0 | 04/04/2022 | 10/12/2022 |  | 30037 |  | 24
2236-D-2022 | 2236 | Driving | 2 | Granular | Select Granular Blend - Reclaimings + Class 3 Special material | Flexible | 178 | 7 | 04/04/2022 | 10/12/2022 |  | 30038 |  | 138
2236-D-2022 | 2236 | Driving | 3 | Aggregate | Class 3 Special gradation for MnROAD - Base | Flexible | 305 | 12 | 04/04/2022 | 10/12/2022 |  | 30039 |  | 4
2236-D-2022 | 2236 | Driving | 4 | Aggregate | Class 5 - 100% Recycled Portland Cement Concrete | Flexible | 305 | 12 | 04/04/2022 | 10/12/2022 |  | 30040 |  | 137
2236-D-2022 | 2236 | Driving | 5 | Asphalt | MRCC - Base Layer HMA PG 58S-28 (SPWEAB540B) | Flexible | 64 | 2.5 | 04/04/2022 | 10/12/2022 |  | 30041 |  | 21232
2236-D-2022 | 2236 | Driving | 6 | Asphalt | MRCC - Base Layer HMA PG 58S-28 (SPWEAB540B) | Flexible | 64 | 2.5 | 04/04/2022 | 10/12/2022 |  | 30042 |  | 21232
2236-D-2022 | 2236 | Driving | 8 | Asphalt | MRCC - Dry Plastic Additive (Avangard) in HMA PG XX-34 (SPWEAB540A) | Flexible | 51 | 2 | 04/04/2022 | 10/12/2022 |  | 30044 |  | 26127
2236-P-2022 | 2236 | Passing | 1 | Clay | Clay - Subgrade - R=12 | Flexible | 0 | 0 | 04/04/2022 | 10/12/2022 |  | 30052 |  | 24
2236-P-2022 | 2236 | Passing | 2 | Granular | Select Granular Blend - Reclaimings + Class 3 Special material | Flexible | 178 | 7 | 04/04/2022 | 10/12/2022 |  | 30053 |  | 138
2236-P-2022 | 2236 | Passing | 3 | Aggregate | Class 3 Special gradation for MnROAD - Base | Flexible | 305 | 12 | 04/04/2022 | 10/12/2022 |  | 30054 |  | 4
2236-P-2022 | 2236 | Passing | 4 | Aggregate | Class 5 - 100% Recycled Portland Cement Concrete | Flexible | 305 | 12 | 04/04/2022 | 10/12/2022 |  | 30055 |  | 137
2236-P-2022 | 2236 | Passing | 5 | Asphalt | MRCC - Base Layer HMA PG 58S-28 (SPWEAB540B) | Flexible | 64 | 2.5 | 04/04/2022 | 10/12/2022 |  | 30056 |  | 21232
2236-P-2022 | 2236 | Passing | 7 | Asphalt | MRCC - Base Layer HMA PG 58S-28 (SPWEAB540B) | Flexible | 64 | 2.5 | 04/04/2022 | 10/12/2022 |  | 30057 |  | 21232
2236-P-2022 | 2236 | Passing | 8 | Asphalt | MRCC - Dry Plastic Additive (Avangard) in HMA PG XX-34 (SPWEAB540A) | Flexible | 51 | 2 | 04/04/2022 | 10/12/2022 |  | 30059 |  | 26127
2237-P-2022 | 2237 | Passing | 6 | Asphalt | MRCC - Base Layer HMA PG 58S-28 (SPWEAB540B) | Flexible | 64 | 2.5 | 04/04/2022 | 10/12/2022 |  | 30115 |  | 21232
2237-P-2022 | 2237 | Passing | 8 | Asphalt | MRCC - Dry Rubber Additive (Liberty Tire) in HMA PG XX-34 (SPWEAB540A) | Flexible | 51 | 2 | 04/04/2022 | 10/12/2022 |  | 30117 |  | 26128
2237-D-2022 | 2237 | Driving | 1 | Clay | Clay - Subgrade - R=12 | Flexible | 0 | 0 | 04/04/2022 | 10/12/2022 |  | 30125 |  | 24
2237-D-2022 | 2237 | Driving | 2 | Granular | Select Granular Blend - Reclaimings + Class 3 Special material | Flexible | 178 | 7 | 04/04/2022 | 10/12/2022 |  | 30126 |  | 138
2237-D-2022 | 2237 | Driving | 3 | Aggregate | Class 3 Special gradation for MnROAD - Base | Flexible | 305 | 12 | 04/04/2022 | 10/12/2022 |  | 30127 |  | 4
2237-D-2022 | 2237 | Driving | 4 | Aggregate | Class 5 - 100% Recycled Portland Cement Concrete | Flexible | 305 | 12 | 04/04/2022 | 10/12/2022 |  | 30128 |  | 137
2237-D-2022 | 2237 | Driving | 5 | Asphalt | MRCC - Base Layer HMA PG 58S-28 (SPWEAB540B) | Flexible | 64 | 2.5 | 04/04/2022 | 10/12/2022 |  | 30129 |  | 21232
2237-D-2022 | 2237 | Driving | 6 | Asphalt | MRCC - Base Layer HMA PG 58S-28 (SPWEAB540B) | Flexible | 64 | 2.5 | 04/04/2022 | 10/12/2022 |  | 30130 |  | 21232
2237-D-2022 | 2237 | Driving | 8 | Asphalt | MRCC - Dry Rubber Additive (Liberty Tire) in HMA PG XX-34 (SPWEAB540A) | Flexible | 51 | 2 | 04/04/2022 | 10/12/2022 |  | 30132 |  | 26128
2237-P-2022 | 2237 | Passing | 1 | Clay | Clay - Subgrade - R=12 | Flexible | 0 | 0 | 04/04/2022 | 10/12/2022 |  | 30110 |  | 24
2237-P-2022 | 2237 | Passing | 2 | Granular | Select Granular Blend - Reclaimings + Class 3 Special material | Flexible | 178 | 7 | 04/04/2022 | 10/12/2022 |  | 30111 |  | 138
2237-P-2022 | 2237 | Passing | 3 | Aggregate | Class 3 Special gradation for MnROAD - Base | Flexible | 305 | 12 | 04/04/2022 | 10/12/2022 |  | 30112 |  | 4
2237-P-2022 | 2237 | Passing | 4 | Aggregate | Class 5 - 100% Recycled Portland Cement Concrete | Flexible | 305 | 12 | 04/04/2022 | 10/12/2022 |  | 30113 |  | 137
2237-P-2022 | 2237 | Passing | 5 | Asphalt | MRCC - Base Layer HMA PG 58S-28 (SPWEAB540B) | Flexible | 64 | 2.5 | 04/04/2022 | 10/12/2022 |  | 30114 |  | 21232
2238-D-2022 | 2238 | Driving | 1 | Clay | Clay - Subgrade - R=12 | Flexible | 0 | 0 | 04/04/2022 | 10/12/2022 |  | 30155 |  | 24
2238-D-2022 | 2238 | Driving | 2 | Granular | Select Granular Blend - Reclaimings + Class 3 Special material | Flexible | 178 | 7 | 04/04/2022 | 10/12/2022 |  | 30156 |  | 138
2238-D-2022 | 2238 | Driving | 3 | Aggregate | Class 3 Special gradation for MnROAD - Base | Flexible | 305 | 12 | 04/04/2022 | 10/12/2022 |  | 30157 |  | 4
2238-D-2022 | 2238 | Driving | 4 | Aggregate | Class 5 - 100% Recycled Portland Cement Concrete | Flexible | 305 | 12 | 04/04/2022 | 10/12/2022 |  | 30158 |  | 137
2238-D-2022 | 2238 | Driving | 5 | Asphalt | MRCC - Base Layer HMA PG 58S-28 (SPWEAB540B) | Flexible | 64 | 2.5 | 04/04/2022 | 10/12/2022 |  | 30159 |  | 21232
2238-D-2022 | 2238 | Driving | 6 | Asphalt | MRCC - Base Layer HMA PG 58S-28 (SPWEAB540B) | Flexible | 64 | 2.5 | 04/04/2022 | 10/12/2022 |  | 30160 |  | 21232
2238-D-2022 | 2238 | Driving | 8 | Asphalt | MRCC - Control HMA PG XX-34 (SPWEAB540A) | Flexible | 51 | 2 | 04/04/2022 | 10/12/2022 |  | 30162 |  | 26129
2238-P-2022 | 2238 | Passing | 1 | Clay | Clay - Subgrade - R=12 | Flexible | 0 | 0 | 04/04/2022 | 10/12/2022 |  | 30140 |  | 24
2238-P-2022 | 2238 | Passing | 2 | Granular | Select Granular Blend - Reclaimings + Class 3 Special material | Flexible | 178 | 7 | 04/04/2022 | 10/12/2022 |  | 30141 |  | 138
2238-P-2022 | 2238 | Passing | 3 | Aggregate | Class 3 Special gradation for MnROAD - Base | Flexible | 305 | 12 | 04/04/2022 | 10/12/2022 |  | 30142 |  | 4
2238-P-2022 | 2238 | Passing | 4 | Aggregate | Class 5 - 100% Recycled Portland Cement Concrete | Flexible | 305 | 12 | 04/04/2022 | 10/12/2022 |  | 30143 |  | 137
2238-P-2022 | 2238 | Passing | 5 | Asphalt | MRCC - Base Layer HMA PG 58S-28 (SPWEAB540B) | Flexible | 64 | 2.5 | 04/04/2022 | 10/12/2022 |  | 30144 |  | 21232
2238-P-2022 | 2238 | Passing | 6 | Asphalt | MRCC - Base Layer HMA PG 58S-28 (SPWEAB540B) | Flexible | 64 | 2.5 | 04/04/2022 | 10/12/2022 |  | 30145 |  | 21232
2238-P-2022 | 2238 | Passing | 8 | Asphalt | MRCC - Control HMA PG XX-34 (SPWEAB540A) | Flexible | 51 | 2 | 04/04/2022 | 10/12/2022 |  | 30147 |  | 26129
2239-D-2022 | 2239 | Driving | 1 | Clay | Clay - Subgrade - R=12 | Flexible | 0 | 0 | 04/04/2022 | 10/12/2022 |  | 30186 |  | 24
2239-D-2022 | 2239 | Driving | 2 | Granular | Select Granular Blend - Reclaimings + Class 3 Special material | Flexible | 178 | 7 | 04/04/2022 | 10/12/2022 |  | 30187 |  | 138
2239-D-2022 | 2239 | Driving | 3 | Aggregate | Class 3 Special gradation for MnROAD - Base | Flexible | 305 | 12 | 04/04/2022 | 10/12/2022 |  | 30188 |  | 4
2239-D-2022 | 2239 | Driving | 4 | Aggregate | Class 5 - 100% Recycled Portland Cement Concrete | Flexible | 305 | 12 | 04/04/2022 | 10/12/2022 |  | 30189 |  | 137
2239-D-2022 | 2239 | Driving | 5 | Asphalt | MRCC - Base Layer HMA PG 58S-28 (SPWEAB540B) | Flexible | 64 | 2.5 | 04/04/2022 | 10/12/2022 |  | 30190 |  | 21232
2239-D-2022 | 2239 | Driving | 6 | Asphalt | MRCC - Base Layer HMA PG 58S-28 (SPWEAB540B) | Flexible | 64 | 2.5 | 04/04/2022 | 10/12/2022 |  | 30191 |  | 21232
2239-D-2022 | 2239 | Driving | 8 | Asphalt | MRCC - Control HMA PG 58H-34 (SPWEAB540C) | Flexible | 51 | 2 | 04/04/2022 | 10/12/2022 |  | 30193 |  | 26130
2239-P-2022 | 2239 | Passing | 1 | Clay | Clay - Subgrade - R=12 | Flexible | 0 | 0 | 04/04/2022 | 10/12/2022 |  | 30171 |  | 24
2239-P-2022 | 2239 | Passing | 2 | Granular | Select Granular Blend - Reclaimings + Class 3 Special material | Flexible | 178 | 7 | 04/04/2022 | 10/12/2022 |  | 30172 |  | 138
2239-P-2022 | 2239 | Passing | 3 | Aggregate | Class 3 Special gradation for MnROAD - Base | Flexible | 305 | 12 | 04/04/2022 | 10/12/2022 |  | 30173 |  | 4
2239-P-2022 | 2239 | Passing | 4 | Aggregate | Class 5 - 100% Recycled Portland Cement Concrete | Flexible | 305 | 12 | 04/04/2022 | 10/12/2022 |  | 30174 |  | 137
2239-P-2022 | 2239 | Passing | 5 | Asphalt | MRCC - Base Layer HMA PG 58S-28 (SPWEAB540B) | Flexible | 64 | 2.5 | 04/04/2022 | 10/12/2022 |  | 30175 |  | 21232
2239-P-2022 | 2239 | Passing | 6 | Asphalt | MRCC - Base Layer HMA PG 58S-28 (SPWEAB540B) | Flexible | 64 | 2.5 | 04/04/2022 | 10/12/2022 |  | 30176 |  | 21232
2239-P-2022 | 2239 | Passing | 8 | Asphalt | MRCC - Control HMA PG 58H-34 (SPWEAB540C) | Flexible | 51 | 2 | 04/04/2022 | 10/12/2022 |  | 30178 |  | 26130
3301-I-2021 | 3301 | Inside | 1 | Clay | Clay - Subgrade - R=12 | Flexible | 0 | 0 | 08/11/1999 | 08/11/1999 |  | 31186 | 30290 | 24
3301-I-2021 | 3301 | Inside | 2 | Aggregate | Class 6 Special gradation for MnROAD - Base | Flexible | 305 | 12 | 08/11/1999 | 08/18/1999 |  | 31187 | 30291 | 8
3301-I-2021 | 3301 | Inside | 3 | Asphalt | Cold Central Plant Recycling - Emulsion Mix | Flexible | 102 | 4 | 09/06/2017 | 09/06/2017 |  | 31188 | 30292 | 20013
3301-I-2021 | 3301 | Inside | 4 | Asphalt | Double Chip Seal - CRS-2P | Flexible | 13 | 0.5 | 09/06/2017 | 09/06/2017 |  | 31189 | 30293 | 101
3301-I-2021 | 3301 | Inside | 5 | Asphalt | Hot Mix Asphalt - 20% RAP - SPWEB340B | Flexible | 60 | 2.5 | 06/01/2021 | 06/01/2021 |  | 22483 |  | 56
3301-I-2021 | 3301 | Inside | 6 | Asphalt | Spray-Rejuvenator Replenify | Flexible | 0.3 | 0.01 | 07/13/2021 | 07/13/2021 |  | 22479 |  | 21219
3301-O-2021 | 3301 | Outside | 1 | Clay | Clay - Subgrade - R=12 | Flexible | 0 | 0 | 08/11/1999 | 08/11/1999 |  | 31190 | 30290 | 24
3301-O-2021 | 3301 | Outside | 2 | Aggregate | Class 6 Special gradation for MnROAD - Base | Flexible | 305 | 12 | 08/11/1999 | 08/18/1999 |  | 31191 | 30291 | 8
3301-O-2021 | 3301 | Outside | 3 | Asphalt | Cold Central Plant Recycling - Emulsion Mix | Flexible | 102 | 4 | 09/06/2017 | 09/06/2017 |  | 31192 | 30292 | 20013
3301-O-2021 | 3301 | Outside | 4 | Asphalt | Double Chip Seal - CRS-2P | Flexible | 13 | 0.5 | 09/06/2017 | 09/06/2017 |  | 31193 | 30293 | 101
3301-O-2021 | 3301 | Outside | 5 | Asphalt | Hot Mix Asphalt - 20% RAP - SPWEB340B | Flexible | 60 | 2.5 | 06/01/2021 | 06/01/2021 |  | 22484 |  | 56
3301-O-2021 | 3301 | Outside | 6 | Asphalt | Spray-Rejuvenator Replenify | Flexible | 0.3 | 0.01 | 07/13/2021 | 07/13/2021 |  | 22480 |  | 21219
3302-I-2021 | 3302 | Inside | 1 | Clay | Clay - Subgrade - R=12 | Flexible | 0 | 0 | 08/11/1999 | 08/11/1999 |  | 31194 | 30290 | 24
3302-I-2021 | 3302 | Inside | 2 | Aggregate | Class 6 Special gradation for MnROAD - Base | Flexible | 305 | 12 | 08/11/1999 | 08/18/1999 |  | 31195 | 30291 | 8
3302-I-2021 | 3302 | Inside | 3 | Asphalt | Cold Central Plant Recycling - Emulsion Mix | Flexible | 102 | 4 | 09/06/2017 | 09/06/2017 |  | 31196 | 30292 | 20013
3302-I-2021 | 3302 | Inside | 4 | Asphalt | Double Chip Seal - CRS-2P | Flexible | 13 | 0.5 | 09/06/2017 | 09/06/2017 |  | 31197 | 30293 | 101
3302-I-2021 | 3302 | Inside | 5 | Asphalt | Hot Mix Asphalt - 20% RAP - SPWEB340B | Flexible | 60 | 2.5 | 06/01/2021 | 06/01/2021 |  | 22487 |  | 56
3302-O-2021 | 3302 | Outside | 1 | Clay | Clay - Subgrade - R=12 | Flexible | 0 | 0 | 08/11/1999 | 08/11/1999 |  | 31198 | 30290 | 24
3302-O-2021 | 3302 | Outside | 2 | Aggregate | Class 6 Special gradation for MnROAD - Base | Flexible | 305 | 12 | 08/11/1999 | 08/18/1999 |  | 31199 | 30291 | 8
3302-O-2021 | 3302 | Outside | 3 | Asphalt | Cold Central Plant Recycling - Emulsion Mix | Flexible | 102 | 4 | 09/06/2017 | 09/06/2017 |  | 31200 | 30292 | 20013
3302-O-2021 | 3302 | Outside | 4 | Asphalt | Double Chip Seal - CRS-2P | Flexible | 13 | 0.5 | 09/06/2017 | 09/06/2017 |  | 31201 | 30293 | 101
3302-O-2021 | 3302 | Outside | 5 | Asphalt | Hot Mix Asphalt - 20% RAP - SPWEB340B | Flexible | 60 | 2.5 | 06/01/2021 | 06/01/2021 |  | 22488 |  | 56
3303-I-2021 | 3303 | Inside | 6 | Asphalt | Spray-Rejuvenator Replay | Flexible | 0.3 | 0.01 | 07/14/2021 | 07/14/2021 |  | 22493 |  | 21220
3303-O-2021 | 3303 | Outside | 1 | Clay | Clay - Subgrade - R=12 | Flexible | 0 | 0 | 08/11/1999 | 08/11/1999 |  | 31206 | 30290 | 24
3303-O-2021 | 3303 | Outside | 2 | Aggregate | Class 6 Special gradation for MnROAD - Base | Flexible | 305 | 12 | 08/11/1999 | 08/18/1999 |  | 31207 | 30291 | 8
3303-O-2021 | 3303 | Outside | 3 | Asphalt | Cold Central Plant Recycling - Emulsion Mix | Flexible | 102 | 4 | 09/06/2017 | 09/06/2017 |  | 31208 | 30292 | 20013
3303-O-2021 | 3303 | Outside | 4 | Asphalt | Double Chip Seal - CRS-2P | Flexible | 13 | 0.5 | 09/06/2017 | 09/06/2017 |  | 31209 | 30293 | 101
3303-O-2021 | 3303 | Outside | 5 | Asphalt | Hot Mix Asphalt - 20% RAP - SPWEB340B | Flexible | 60 | 2.5 | 06/01/2021 | 06/01/2021 |  | 22492 |  | 56
3303-O-2021 | 3303 | Outside | 6 | Asphalt | Spray-Rejuvenator Replay | Flexible | 0.3 | 0.01 | 07/14/2021 | 07/14/2021 |  | 22494 |  | 21220
3303-I-2021 | 3303 | Inside | 1 | Clay | Clay - Subgrade - R=12 | Flexible | 0 | 0 | 08/11/1999 | 08/11/1999 |  | 31202 | 30290 | 24
3303-I-2021 | 3303 | Inside | 2 | Aggregate | Class 6 Special gradation for MnROAD - Base | Flexible | 305 | 12 | 08/11/1999 | 08/18/1999 |  | 31203 | 30291 | 8
3303-I-2021 | 3303 | Inside | 3 | Asphalt | Cold Central Plant Recycling - Emulsion Mix | Flexible | 102 | 4 | 09/06/2017 | 09/06/2017 |  | 31204 | 30292 | 20013
3303-I-2021 | 3303 | Inside | 4 | Asphalt | Double Chip Seal - CRS-2P | Flexible | 13 | 0.5 | 09/06/2017 | 09/06/2017 |  | 31205 | 30293 | 101
3303-I-2021 | 3303 | Inside | 5 | Asphalt | Hot Mix Asphalt - 20% RAP - SPWEB340B | Flexible | 60 | 2.5 | 06/01/2021 | 06/01/2021 |  | 22491 |  | 56
3304-I-2021 | 3304 | Inside | 1 | Clay | Clay - Subgrade - R=12 | Flexible | 0 | 0 | 08/11/1999 | 08/11/1999 |  | 31210 | 30290 | 24
3304-I-2021 | 3304 | Inside | 2 | Aggregate | Class 6 Special gradation for MnROAD - Base | Flexible | 305 | 12 | 08/11/1999 | 08/18/1999 |  | 31211 | 30291 | 8
3304-I-2021 | 3304 | Inside | 3 | Asphalt | Cold Central Plant Recycling - Emulsion Mix | Flexible | 102 | 4 | 09/06/2017 | 09/06/2017 |  | 31212 | 30292 | 20013
3304-I-2021 | 3304 | Inside | 4 | Asphalt | Double Chip Seal - CRS-2P | Flexible | 13 | 0.5 | 09/06/2017 | 09/06/2017 |  | 31213 | 30293 | 101
3304-I-2021 | 3304 | Inside | 5 | Asphalt | Hot Mix Asphalt - 20% RAP - SPWEB340B | Flexible | 60 | 2.5 | 06/01/2021 | 06/01/2021 |  | 22499 |  | 56
3304-I-2021 | 3304 | Inside | 6 | Asphalt | Spray-Rejuvenator Biorestor Low VOC | Flexible | 0.3 | 0.01 | 07/19/2021 | 07/19/2021 |  | 22501 |  | 21221
3304-O-2021 | 3304 | Outside | 1 | Clay | Clay - Subgrade - R=12 | Flexible | 0 | 0 | 08/11/1999 | 08/11/1999 |  | 31214 | 30290 | 24
3304-O-2021 | 3304 | Outside | 2 | Aggregate | Class 6 Special gradation for MnROAD - Base | Flexible | 305 | 12 | 08/11/1999 | 08/18/1999 |  | 31215 | 30291 | 8
3304-O-2021 | 3304 | Outside | 3 | Asphalt | Cold Central Plant Recycling - Emulsion Mix | Flexible | 102 | 4 | 09/06/2017 | 09/06/2017 |  | 31216 | 30292 | 20013
3304-O-2021 | 3304 | Outside | 4 | Asphalt | Double Chip Seal - CRS-2P | Flexible | 13 | 0.5 | 09/06/2017 | 09/06/2017 |  | 31217 | 30293 | 101
3304-O-2021 | 3304 | Outside | 5 | Asphalt | Hot Mix Asphalt - 20% RAP - SPWEB340B | Flexible | 60 | 2.5 | 06/01/2021 | 06/01/2021 |  | 22500 |  | 56
3304-O-2021 | 3304 | Outside | 6 | Asphalt | Spray-Rejuvenator Biorestor Low VOC | Flexible | 0.3 | 0.01 | 07/19/2021 | 07/19/2021 |  | 22502 |  | 21221
3305-I-2021 | 3305 | Inside | 1 | Clay | Clay - Subgrade - R=12 | Flexible | 0 | 0 | 08/11/1999 | 08/11/1999 |  | 31218 | 30290 | 24
3305-I-2021 | 3305 | Inside | 2 | Aggregate | Class 6 Special gradation for MnROAD - Base | Flexible | 305 | 12 | 08/11/1999 | 08/18/1999 |  | 31219 | 30291 | 8
3305-I-2021 | 3305 | Inside | 3 | Asphalt | Cold Central Plant Recycling - Emulsion Mix | Flexible | 102 | 4 | 09/06/2017 | 09/06/2017 |  | 31220 | 30292 | 20013
3305-I-2021 | 3305 | Inside | 4 | Asphalt | Double Chip Seal - CRS-2P | Flexible | 13 | 0.5 | 09/06/2017 | 09/06/2017 |  | 31221 | 30293 | 101
3305-I-2021 | 3305 | Inside | 5 | Asphalt | Hot Mix Asphalt - 20% RAP - SPWEB340B | Flexible | 60 | 2.5 | 06/01/2021 | 06/01/2021 |  | 22507 |  | 56
3305-I-2021 | 3305 | Inside | 6 | Asphalt | Spray-Rejuvenator GSB88 | Flexible | 0.3 | 0.01 | 07/22/2021 | 07/22/2021 |  | 22509 |  | 21222
3305-O-2021 | 3305 | Outside | 1 | Clay | Clay - Subgrade - R=12 | Flexible | 0 | 0 | 08/11/1999 | 08/11/1999 |  | 31222 | 30290 | 24
3305-O-2021 | 3305 | Outside | 2 | Aggregate | Class 6 Special gradation for MnROAD - Base | Flexible | 305 | 12 | 08/11/1999 | 08/18/1999 |  | 31223 | 30291 | 8
3305-O-2021 | 3305 | Outside | 3 | Asphalt | Cold Central Plant Recycling - Emulsion Mix | Flexible | 102 | 4 | 09/06/2017 | 09/06/2017 |  | 31224 | 30292 | 20013
3305-O-2021 | 3305 | Outside | 4 | Asphalt | Double Chip Seal - CRS-2P | Flexible | 13 | 0.5 | 09/06/2017 | 09/06/2017 |  | 31225 | 30293 | 101
3305-O-2021 | 3305 | Outside | 5 | Asphalt | Hot Mix Asphalt - 20% RAP - SPWEB340B | Flexible | 60 | 2.5 | 06/01/2021 | 06/01/2021 |  | 22508 |  | 56
3305-O-2021 | 3305 | Outside | 6 | Asphalt | Spray-Rejuvenator GSB88 | Flexible | 0.3 | 0.01 | 07/22/2021 | 07/22/2021 |  | 22510 |  | 21222
3306-I-2021 | 3306 | Inside | 1 | Clay | Clay - Subgrade - R=12 | Flexible | 0 | 0 | 08/11/1999 | 08/11/1999 |  | 31226 | 30290 | 24
3306-I-2021 | 3306 | Inside | 2 | Aggregate | Class 6 Special gradation for MnROAD - Base | Flexible | 305 | 12 | 08/11/1999 | 08/18/1999 |  | 31227 | 30291 | 8
3306-I-2021 | 3306 | Inside | 3 | Asphalt | Cold Central Plant Recycling - Emulsion Mix | Flexible | 102 | 4 | 09/06/2017 | 09/06/2017 |  | 31228 | 30292 | 20013
3306-I-2021 | 3306 | Inside | 4 | Asphalt | Double Chip Seal - CRS-2P | Flexible | 13 | 0.5 | 09/06/2017 | 09/06/2017 |  | 31229 | 30293 | 101
3306-I-2021 | 3306 | Inside | 5 | Asphalt | Hot Mix Asphalt - 20% RAP - SPWEB340B | Flexible | 60 | 2.5 | 06/01/2021 | 06/01/2021 |  | 22515 |  | 56
3306-I-2021 | 3306 | Inside | 6 | Asphalt | Spray-Rejuvenator Biorestor | Flexible | 0.3 | 0.01 | 07/19/2021 | 07/19/2021 |  | 22517 |  | 21223
3306-O-2021 | 3306 | Outside | 1 | Clay | Clay - Subgrade - R=12 | Flexible | 0 | 0 | 08/11/1999 | 08/11/1999 |  | 31230 | 30290 | 24
3306-O-2021 | 3306 | Outside | 2 | Aggregate | Class 6 Special gradation for MnROAD - Base | Flexible | 305 | 12 | 08/11/1999 | 08/18/1999 |  | 31231 | 30291 | 8
3306-O-2021 | 3306 | Outside | 3 | Asphalt | Cold Central Plant Recycling - Emulsion Mix | Flexible | 102 | 4 | 09/06/2017 | 09/06/2017 |  | 31232 | 30292 | 20013
3306-O-2021 | 3306 | Outside | 4 | Asphalt | Double Chip Seal - CRS-2P | Flexible | 13 | 0.5 | 09/06/2017 | 09/06/2017 |  | 31233 | 30293 | 101
3306-O-2021 | 3306 | Outside | 5 | Asphalt | Hot Mix Asphalt - 20% RAP - SPWEB340B | Flexible | 60 | 2.5 | 06/01/2021 | 06/01/2021 |  | 22516 |  | 56
3306-O-2021 | 3306 | Outside | 6 | Asphalt | Spray-Rejuvenator Biorestor | Flexible | 0.3 | 0.01 | 07/19/2021 | 07/19/2021 |  | 22518 |  | 21223
3307-I-2021 | 3307 | Inside | 1 | Clay | Clay - Subgrade - R=12 | Flexible | 0 | 0 | 08/11/1999 | 08/11/1999 |  | 31234 | 30290 | 24
3307-I-2021 | 3307 | Inside | 2 | Aggregate | Class 6 Special gradation for MnROAD - Base | Flexible | 305 | 12 | 08/11/1999 | 08/18/1999 |  | 31235 | 30291 | 8
3307-I-2021 | 3307 | Inside | 3 | Asphalt | Cold Central Plant Recycling - Emulsion Mix | Flexible | 102 | 4 | 09/06/2017 | 09/06/2017 |  | 31236 | 30292 | 20013
3307-I-2021 | 3307 | Inside | 4 | Asphalt | Double Chip Seal - CRS-2P | Flexible | 13 | 0.5 | 09/06/2017 | 09/06/2017 |  | 31237 | 30293 | 101
3307-I-2021 | 3307 | Inside | 5 | Asphalt | Hot Mix Asphalt - 20% RAP - SPWEB340B | Flexible | 60 | 2.5 | 06/01/2021 | 06/01/2021 |  | 22523 |  | 56
3307-I-2021 | 3307 | Inside | 6 | Asphalt | Spray-Rejuvenator CRF | Flexible | 0.3 | 0.01 | 07/21/2021 | 07/21/2021 |  | 22525 |  | 21224
3307-O-2021 | 3307 | Outside | 1 | Clay | Clay - Subgrade - R=12 | Flexible | 0 | 0 | 08/11/1999 | 08/11/1999 |  | 31238 | 30290 | 24
3307-O-2021 | 3307 | Outside | 2 | Aggregate | Class 6 Special gradation for MnROAD - Base | Flexible | 305 | 12 | 08/11/1999 | 08/18/1999 |  | 31239 | 30291 | 8
3307-O-2021 | 3307 | Outside | 3 | Asphalt | Cold Central Plant Recycling - Emulsion Mix | Flexible | 102 | 4 | 09/06/2017 | 09/06/2017 |  | 31240 | 30292 | 20013
3307-O-2021 | 3307 | Outside | 4 | Asphalt | Double Chip Seal - CRS-2P | Flexible | 13 | 0.5 | 09/06/2017 | 09/06/2017 |  | 31241 | 30293 | 101
3307-O-2021 | 3307 | Outside | 5 | Asphalt | Hot Mix Asphalt - 20% RAP - SPWEB340B | Flexible | 60 | 2.5 | 06/01/2021 | 06/01/2021 |  | 22524 |  | 56
3307-O-2021 | 3307 | Outside | 6 | Asphalt | Spray-Rejuvenator CRF | Flexible | 0.3 | 0.01 | 07/21/2021 | 07/21/2021 |  | 22526 |  | 21224
3309-O-2021 | 3309 | Outside | 3 | Asphalt | Cold Central Plant Recycling - Foamed Mix | Flexible | 102 | 4 | 09/06/2017 | 09/06/2017 |  | 31248 |  | 20014
3309-O-2021 | 3309 | Outside | 4 | Asphalt | Double Chip Seal - CRS-2P | Flexible | 13 | 0.5 | 09/06/2017 | 09/06/2017 |  | 31249 |  | 101
3309-O-2021 | 3309 | Outside | 5 | Asphalt | Hot Mix Asphalt - 20% RAP - SPWEB340B | Flexible | 60 | 2.5 | 06/01/2021 | 06/01/2021 |  | 22532 |  | 56
3309-O-2021 | 3309 | Outside | 6 | Asphalt | Spray-Rejuvenator Reclamite | Flexible | 0.3 | 0.01 | 07/21/2021 | 07/21/2021 |  | 22534 |  | 21225
3309-I-2021 | 3309 | Inside | 1 | Clay | Clay - Subgrade - R=12 | Flexible | 0 | 0 | 08/11/1999 | 08/11/1999 |  | 31242 |  | 24
3309-I-2021 | 3309 | Inside | 2 | Aggregate | Class 6 Special gradation for MnROAD - Base | Flexible | 305 | 12 | 08/11/1999 | 08/18/1999 |  | 31243 |  | 8
3309-I-2021 | 3309 | Inside | 3 | Asphalt | Cold Central Plant Recycling - Foamed Mix | Flexible | 102 | 4 | 09/06/2017 | 09/06/2017 |  | 31244 |  | 20014
3309-I-2021 | 3309 | Inside | 4 | Asphalt | Double Chip Seal - CRS-2P | Flexible | 13 | 0.5 | 09/06/2017 | 09/06/2017 |  | 31245 |  | 101
3309-I-2021 | 3309 | Inside | 5 | Asphalt | Hot Mix Asphalt - 20% RAP - SPWEB340B | Flexible | 60 | 2.5 | 06/01/2021 | 06/01/2021 |  | 22531 |  | 56
3309-I-2021 | 3309 | Inside | 6 | Asphalt | Spray-Rejuvenator Reclamite | Flexible | 0.3 | 0.01 | 07/21/2021 | 07/21/2021 |  | 22533 |  | 21225
3309-O-2021 | 3309 | Outside | 1 | Clay | Clay - Subgrade - R=12 | Flexible | 0 | 0 | 08/11/1999 | 08/11/1999 |  | 31246 |  | 24
3309-O-2021 | 3309 | Outside | 2 | Aggregate | Class 6 Special gradation for MnROAD - Base | Flexible | 305 | 12 | 08/11/1999 | 08/18/1999 |  | 31247 |  | 8
3310-I-2021 | 3310 | Inside | 1 | Clay | Clay - Subgrade - R=12 | Flexible | 0 | 0 | 08/11/1999 | 08/11/1999 |  | 31250 | 30290 | 24
3310-I-2021 | 3310 | Inside | 2 | Aggregate | Class 6 Special gradation for MnROAD - Base | Flexible | 305 | 12 | 08/11/1999 | 08/18/1999 |  | 31251 | 30291 | 8
3310-I-2021 | 3310 | Inside | 3 | Asphalt | Cold Central Plant Recycling - Emulsion Mix | Flexible | 102 | 4 | 09/06/2017 | 09/06/2017 |  | 31252 | 30292 | 20013
3310-I-2021 | 3310 | Inside | 4 | Asphalt | Double Chip Seal - CRS-2P | Flexible | 13 | 0.5 | 09/06/2017 | 09/06/2017 |  | 31253 | 30293 | 101
3310-I-2021 | 3310 | Inside | 5 | Asphalt | Hot Mix Asphalt - 20% RAP - SPWEB340B | Flexible | 60 | 2.5 | 06/01/2021 | 06/01/2021 |  | 22539 |  | 56
3310-I-2021 | 3310 | Inside | 6 | Asphalt | Spray-Rejuvenator RPE-R | Flexible | 0.3 | 0.01 | 07/15/2021 | 07/15/2021 |  | 22541 |  | 21226
3310-O-2021 | 3310 | Outside | 1 | Clay | Clay - Subgrade - R=12 | Flexible | 0 | 0 | 08/11/1999 | 08/11/1999 |  | 31254 | 30290 | 24
3310-O-2021 | 3310 | Outside | 2 | Aggregate | Class 6 Special gradation for MnROAD - Base | Flexible | 305 | 12 | 08/11/1999 | 08/18/1999 |  | 31255 | 30291 | 8
3310-O-2021 | 3310 | Outside | 3 | Asphalt | Cold Central Plant Recycling - Emulsion Mix | Flexible | 102 | 4 | 09/06/2017 | 09/06/2017 |  | 31256 | 30292 | 20013
3310-O-2021 | 3310 | Outside | 4 | Asphalt | Double Chip Seal - CRS-2P | Flexible | 13 | 0.5 | 09/06/2017 | 09/06/2017 |  | 31257 | 30293 | 101
3310-O-2021 | 3310 | Outside | 5 | Asphalt | Hot Mix Asphalt - 20% RAP - SPWEB340B | Flexible | 60 | 2.5 | 06/01/2021 | 06/01/2021 |  | 22540 |  | 56
3310-O-2021 | 3310 | Outside | 6 | Asphalt | Spray-Rejuvenator RPE-R | Flexible | 0.3 | 0.01 | 07/15/2021 | 07/15/2021 |  | 22542 |  | 21226
3311-I-2021 | 3311 | Inside | 1 | Clay | Clay - Subgrade - R=12 | Flexible | 0 | 0 | 08/11/1999 | 08/11/1999 |  | 31258 | 30290 | 24
3311-I-2021 | 3311 | Inside | 2 | Aggregate | Class 6 Special gradation for MnROAD - Base | Flexible | 305 | 12 | 08/11/1999 | 08/18/1999 |  | 31259 | 30291 | 8
3311-I-2021 | 3311 | Inside | 3 | Asphalt | Cold Central Plant Recycling - Foamed Mix | Flexible | 102 | 4 | 09/06/2017 | 09/06/2017 |  | 31260 | 30292 | 20014
3311-I-2021 | 3311 | Inside | 4 | Asphalt | Double Chip Seal - CRS-2P | Flexible | 13 | 0.5 | 09/06/2017 | 09/06/2017 |  | 31261 | 30293 | 101
3311-I-2021 | 3311 | Inside | 5 | Asphalt | Hot Mix Asphalt - 20% RAP - SPWEB340B | Flexible | 60 | 2.5 | 06/01/2021 | 06/01/2021 |  | 22547 |  | 56
3311-O-2021 | 3311 | Outside | 1 | Clay | Clay - Subgrade - R=12 | Flexible | 0 | 0 | 08/11/1999 | 08/11/1999 |  | 31262 | 30290 | 24
3311-O-2021 | 3311 | Outside | 2 | Aggregate | Class 6 Special gradation for MnROAD - Base | Flexible | 305 | 12 | 08/11/1999 | 08/18/1999 |  | 31263 | 30291 | 8
3311-O-2021 | 3311 | Outside | 3 | Asphalt | Cold Central Plant Recycling - Foamed Mix | Flexible | 102 | 4 | 09/06/2017 | 09/06/2017 |  | 31264 | 30292 | 20014
3311-O-2021 | 3311 | Outside | 4 | Asphalt | Double Chip Seal - CRS-2P | Flexible | 13 | 0.5 | 09/06/2017 | 09/06/2017 |  | 31265 | 30293 | 101
3311-O-2021 | 3311 | Outside | 5 | Asphalt | Hot Mix Asphalt - 20% RAP - SPWEB340B | Flexible | 60 | 2.5 | 06/01/2021 | 06/01/2021 |  | 22548 |  | 56
3312-I-2021 | 3312 | Inside | 1 | Clay | Clay - Subgrade - R=12 | Flexible | 0 | 0 | 08/11/1999 | 08/11/1999 |  | 31266 | 30290 | 24
3312-I-2021 | 3312 | Inside | 2 | Aggregate | Class 6 Special gradation for MnROAD - Base | Flexible | 305 | 12 | 08/11/1999 | 08/18/1999 |  | 31267 | 30291 | 8
3312-I-2021 | 3312 | Inside | 3 | Asphalt | Cold Central Plant Recycling - Foamed Mix | Flexible | 102 | 4 | 09/06/2017 | 09/06/2017 |  | 31268 | 30292 | 20014
3312-I-2021 | 3312 | Inside | 4 | Asphalt | Double Chip Seal - CRS-2P | Flexible | 13 | 0.5 | 09/06/2017 | 09/06/2017 |  | 31269 | 30293 | 101
3312-I-2021 | 3312 | Inside | 5 | Asphalt | Hot Mix Asphalt - 20% RAP - SPWEB340B | Flexible | 60 | 2.5 | 06/01/2021 | 06/01/2021 |  | 22551 |  | 56
3312-I-2021 | 3312 | Inside | 6 | Asphalt | Spray-Rejuvenator Delta Mist | Flexible | 0.3 | 0.01 | 07/15/2021 | 07/15/2021 |  | 22553 |  | 21227
3312-O-2021 | 3312 | Outside | 1 | Clay | Clay - Subgrade - R=12 | Flexible | 0 | 0 | 08/11/1999 | 08/11/1999 |  | 31270 | 30290 | 24
3312-O-2021 | 3312 | Outside | 2 | Aggregate | Class 6 Special gradation for MnROAD - Base | Flexible | 305 | 12 | 08/11/1999 | 08/18/1999 |  | 31271 | 30291 | 8
3312-O-2021 | 3312 | Outside | 3 | Asphalt | Cold Central Plant Recycling - Foamed Mix | Flexible | 102 | 4 | 09/06/2017 | 09/06/2017 |  | 31272 | 30292 | 20014
3312-O-2021 | 3312 | Outside | 4 | Asphalt | Double Chip Seal - CRS-2P | Flexible | 13 | 0.5 | 09/06/2017 | 09/06/2017 |  | 31273 | 30293 | 101
3312-O-2021 | 3312 | Outside | 5 | Asphalt | Hot Mix Asphalt - 20% RAP - SPWEB340B | Flexible | 60 | 2.5 | 06/01/2021 | 06/01/2021 |  | 22552 |  | 56
3312-O-2021 | 3312 | Outside | 6 | Asphalt | Spray-Rejuvenator Delta Mist | Flexible | 0.3 | 0.01 | 07/15/2021 | 07/15/2021 |  | 22554 |  | 21227
3313-I-2021 | 3313 | Inside | 1 | Clay | Clay - Subgrade - R=12 | Flexible | 0 | 0 | 08/11/1999 | 08/11/1999 |  | 31274 | 30290 | 24
3313-I-2021 | 3313 | Inside | 2 | Aggregate | Class 6 Special gradation for MnROAD - Base | Flexible | 305 | 12 | 08/11/1999 | 08/18/1999 |  | 31275 | 30291 | 8
3313-I-2021 | 3313 | Inside | 3 | Asphalt | Cold Central Plant Recycling - Foamed Mix | Flexible | 102 | 4 | 09/06/2017 | 09/06/2017 |  | 31276 | 30292 | 20014
3313-I-2021 | 3313 | Inside | 4 | Asphalt | Double Chip Seal - CRS-2P | Flexible | 13 | 0.5 | 09/06/2017 | 09/06/2017 |  | 31277 | 30293 | 101
3313-I-2021 | 3313 | Inside | 5 | Asphalt | Hot Mix Asphalt - 20% RAP - SPWEB340B | Flexible | 60 | 2.5 | 06/01/2021 | 06/01/2021 |  | 22559 |  | 56
3313-I-2021 | 3313 | Inside | 6 | Asphalt | Spray-Rejuvenator BioMAG | Flexible | 0.3 | 0.01 | 07/20/2021 | 07/20/2021 |  | 22561 |  | 21228
3313-O-2021 | 3313 | Outside | 1 | Clay | Clay - Subgrade - R=12 | Flexible | 0 | 0 | 08/11/1999 | 08/11/1999 |  | 31278 | 30290 | 24
3313-O-2021 | 3313 | Outside | 2 | Aggregate | Class 6 Special gradation for MnROAD - Base | Flexible | 305 | 12 | 08/11/1999 | 08/18/1999 |  | 31279 | 30291 | 8
3313-O-2021 | 3313 | Outside | 3 | Asphalt | Cold Central Plant Recycling - Foamed Mix | Flexible | 102 | 4 | 09/06/2017 | 09/06/2017 |  | 31280 | 30292 | 20014
3313-O-2021 | 3313 | Outside | 4 | Asphalt | Double Chip Seal - CRS-2P | Flexible | 13 | 0.5 | 09/06/2017 | 09/06/2017 |  | 31281 | 30293 | 101
3313-O-2021 | 3313 | Outside | 5 | Asphalt | Hot Mix Asphalt - 20% RAP - SPWEB340B | Flexible | 60 | 2.5 | 06/01/2021 | 06/01/2021 |  | 22560 |  | 56
3313-O-2021 | 3313 | Outside | 6 | Asphalt | Spray-Rejuvenator BioMAG | Flexible | 0.3 | 0.01 | 07/20/2021 | 07/20/2021 |  | 22562 |  | 21228
3314-I-2021 | 3314 | Inside | 1 | Clay | Clay - Subgrade - R=12 | Flexible | 0 | 0 | 08/11/1999 | 08/11/1999 |  | 31282 | 30290 | 24
3314-I-2021 | 3314 | Inside | 2 | Aggregate | Class 6 Special gradation for MnROAD - Base | Flexible | 305 | 12 | 08/11/1999 | 08/18/1999 |  | 31283 | 30291 | 8
3314-I-2021 | 3314 | Inside | 3 | Asphalt | Cold Central Plant Recycling - Foamed Mix | Flexible | 102 | 4 | 09/06/2017 | 09/06/2017 |  | 31284 | 30292 | 20014
3314-I-2021 | 3314 | Inside | 4 | Asphalt | Double Chip Seal - CRS-2P | Flexible | 13 | 0.5 | 09/06/2017 | 09/06/2017 |  | 31285 | 30293 | 101
3314-I-2021 | 3314 | Inside | 5 | Asphalt | Hot Mix Asphalt - 20% RAP - SPWEB340B | Flexible | 60 | 2.5 | 06/01/2021 | 06/01/2021 |  | 22567 |  | 56
3314-I-2021 | 3314 | Inside | 6 | Asphalt | Spray-Rejuvenator Reclamite + TiO2 | Flexible | 0.3 | 0.01 | 08/10/2021 | 08/10/2021 |  | 22569 |  | 21229
3314-O-2021 | 3314 | Outside | 1 | Clay | Clay - Subgrade - R=12 | Flexible | 0 | 0 | 08/11/1999 | 08/11/1999 |  | 31286 | 30290 | 24
3314-O-2021 | 3314 | Outside | 2 | Aggregate | Class 6 Special gradation for MnROAD - Base | Flexible | 305 | 12 | 08/11/1999 | 08/18/1999 |  | 31287 | 30291 | 8
3314-O-2021 | 3314 | Outside | 3 | Asphalt | Cold Central Plant Recycling - Foamed Mix | Flexible | 102 | 4 | 09/06/2017 | 09/06/2017 |  | 31288 | 30292 | 20014
3314-O-2021 | 3314 | Outside | 4 | Asphalt | Double Chip Seal - CRS-2P | Flexible | 13 | 0.5 | 09/06/2017 | 09/06/2017 |  | 31289 | 30293 | 101
3314-O-2021 | 3314 | Outside | 5 | Asphalt | Hot Mix Asphalt - 20% RAP - SPWEB340B | Flexible | 60 | 2.5 | 06/01/2021 | 06/01/2021 |  | 22568 |  | 56
3314-O-2021 | 3314 | Outside | 6 | Asphalt | Spray-Rejuvenator Reclamite + TiO2 | Flexible | 0.3 | 0.01 | 08/10/2021 | 08/10/2021 |  | 22570 |  | 21229
3315-I-2021 | 3315 | Inside | 1 | Clay | Clay - Subgrade - R=12 | Flexible | 0 | 0 | 08/11/1999 | 08/11/1999 |  | 31290 | 30290 | 24
3315-I-2021 | 3315 | Inside | 2 | Aggregate | Class 6 Special gradation for MnROAD - Base | Flexible | 305 | 12 | 08/11/1999 | 08/18/1999 |  | 31291 | 30291 | 8
3315-I-2021 | 3315 | Inside | 3 | Asphalt | Cold Central Plant Recycling - Foamed Mix | Flexible | 102 | 4 | 09/06/2017 | 09/06/2017 |  | 31292 | 30292 | 20014
3315-I-2021 | 3315 | Inside | 4 | Asphalt | Double Chip Seal - CRS-2P | Flexible | 13 | 0.5 | 09/06/2017 | 09/06/2017 |  | 31293 | 30293 | 101
3315-I-2021 | 3315 | Inside | 5 | Asphalt | Hot Mix Asphalt - 20% RAP - SPWEB340B | Flexible | 60 | 2.5 | 06/01/2021 | 06/01/2021 |  | 22575 |  | 56
3315-I-2021 | 3315 | Inside | 6 | Asphalt | Spray-Rejuvenator Invigorate | Flexible | 0.3 | 0.01 | 07/20/2021 | 07/20/2021 |  | 22577 |  | 21230
3315-O-2021 | 3315 | Outside | 1 | Clay | Clay - Subgrade - R=12 | Flexible | 0 | 0 | 08/11/1999 | 08/11/1999 |  | 31294 | 30290 | 24
3315-O-2021 | 3315 | Outside | 2 | Aggregate | Class 6 Special gradation for MnROAD - Base | Flexible | 305 | 12 | 08/11/1999 | 08/18/1999 |  | 31295 | 30291 | 8
3315-O-2021 | 3315 | Outside | 3 | Asphalt | Cold Central Plant Recycling - Foamed Mix | Flexible | 102 | 4 | 09/06/2017 | 09/06/2017 |  | 31296 | 30292 | 20014
3315-O-2021 | 3315 | Outside | 4 | Asphalt | Double Chip Seal - CRS-2P | Flexible | 13 | 0.5 | 09/06/2017 | 09/06/2017 |  | 31297 | 30293 | 101
3315-O-2021 | 3315 | Outside | 5 | Asphalt | Hot Mix Asphalt - 20% RAP - SPWEB340B | Flexible | 60 | 2.5 | 06/01/2021 | 06/01/2021 |  | 22576 |  | 56
3315-O-2021 | 3315 | Outside | 6 | Asphalt | Spray-Rejuvenator Invigorate | Flexible | 0.3 | 0.01 | 07/20/2021 | 07/20/2021 |  | 22578 |  | 21230
3401-I-2021 | 3401 | Inside | 1 | Clay | Clay - Subgrade - R=12 | Flexible | 0 | 0 | 08/10/1999 | 08/13/1999 |  | 31298 |  | 24
3401-I-2021 | 3401 | Inside | 2 | Aggregate | Class 6 Special gradation for MnROAD - Base | Flexible | 305 | 12 | 08/18/1999 | 08/18/1999 |  | 31299 |  | 8
3401-I-2021 | 3401 | Inside | 3 | Asphalt | Cold Central Plant Recycling - Foamed Mix | Flexible | 102 | 4 | 08/16/2017 | 09/19/2017 |  | 31300 |  | 20014
3401-I-2021 | 3401 | Inside | 4 | Asphalt | Hot Mix Asphalt - SPWEB340C Mix | Flexible | 38 | 1.5 | 09/19/2017 | 09/19/2017 |  | 31301 |  | 20048
3401-I-2021 | 3401 | Inside | 5 | Asphalt | Hot Mix Asphalt - SPWEB340C Mix | Flexible | 24 | 1 | 06/01/2021 | 06/01/2021 |  | 22485 |  | 20048
3401-I-2021 | 3401 | Inside | 6 | Asphalt | Spray-Rejuvenator Replenify | Flexible | 0.3 | 0.01 | 07/13/2021 | 07/13/2021 |  | 22481 |  | 21219
3401-O-2021 | 3401 | Outside | 1 | Clay | Clay - Subgrade - R=12 | Flexible | 0 | 0 | 08/10/1999 | 08/13/1999 |  | 31302 |  | 24
3401-O-2021 | 3401 | Outside | 2 | Aggregate | Class 6 Special gradation for MnROAD - Base | Flexible | 305 | 12 | 08/18/1999 | 08/18/1999 |  | 31303 |  | 8
3401-O-2021 | 3401 | Outside | 3 | Asphalt | Cold Central Plant Recycling - Foamed Mix | Flexible | 102 | 4 | 08/16/2017 | 09/19/2017 |  | 31304 |  | 20014
3401-O-2021 | 3401 | Outside | 4 | Asphalt | Hot Mix Asphalt - SPWEB340C Mix | Flexible | 38 | 1.5 | 09/19/2017 | 09/19/2017 |  | 31305 |  | 20048
3401-O-2021 | 3401 | Outside | 5 | Asphalt | Hot Mix Asphalt - SPWEB340C Mix | Flexible | 24 | 1 | 06/01/2021 | 06/01/2021 |  | 22486 |  | 20048
3401-O-2021 | 3401 | Outside | 6 | Asphalt | Spray-Rejuvenator Replenify | Flexible | 0.3 | 0.01 | 07/13/2021 | 07/13/2021 |  | 22482 |  | 21219
3402-I-2021 | 3402 | Inside | 1 | Clay | Clay - Subgrade - R=12 | Flexible | 0 | 0 | 08/10/1999 | 08/13/1999 |  | 31306 |  | 24
3402-I-2021 | 3402 | Inside | 2 | Aggregate | Class 6 Special gradation for MnROAD - Base | Flexible | 305 | 12 | 08/18/1999 | 08/18/1999 |  | 31307 |  | 8
3402-I-2021 | 3402 | Inside | 3 | Asphalt | Cold Central Plant Recycling - Foamed Mix | Flexible | 102 | 4 | 08/16/2017 | 09/19/2017 |  | 31308 |  | 20014
3402-I-2021 | 3402 | Inside | 4 | Asphalt | Hot Mix Asphalt - SPWEB340C Mix | Flexible | 38 | 1.5 | 09/19/2017 | 09/19/2017 |  | 31309 |  | 20048
3402-I-2021 | 3402 | Inside | 5 | Asphalt | Hot Mix Asphalt - SPWEB340C Mix | Flexible | 24 | 1 | 06/01/2021 | 06/01/2021 |  | 22489 |  | 20048
3402-O-2021 | 3402 | Outside | 1 | Clay | Clay - Subgrade - R=12 | Flexible | 0 | 0 | 08/10/1999 | 08/13/1999 |  | 31310 |  | 24
3402-O-2021 | 3402 | Outside | 2 | Aggregate | Class 6 Special gradation for MnROAD - Base | Flexible | 305 | 12 | 08/18/1999 | 08/18/1999 |  | 31311 |  | 8
3402-O-2021 | 3402 | Outside | 3 | Asphalt | Cold Central Plant Recycling - Foamed Mix | Flexible | 102 | 4 | 08/16/2017 | 09/19/2017 |  | 31312 |  | 20014
3402-O-2021 | 3402 | Outside | 4 | Asphalt | Hot Mix Asphalt - SPWEB340C Mix | Flexible | 38 | 1.5 | 09/19/2017 | 09/19/2017 |  | 31313 |  | 20048
3402-O-2021 | 3402 | Outside | 5 | Asphalt | Hot Mix Asphalt - SPWEB340C Mix | Flexible | 24 | 1 | 06/01/2021 | 06/01/2021 |  | 22490 |  | 20048
3403-I-2021 | 3403 | Inside | 1 | Clay | Clay - Subgrade - R=12 | Flexible | 0 | 0 | 08/10/1999 | 08/13/1999 |  | 31314 |  | 24
3403-I-2021 | 3403 | Inside | 2 | Aggregate | Class 6 Special gradation for MnROAD - Base | Flexible | 305 | 12 | 08/18/1999 | 08/18/1999 |  | 31315 |  | 8
3403-I-2021 | 3403 | Inside | 3 | Asphalt | Cold Central Plant Recycling - Foamed Mix | Flexible | 102 | 4 | 08/16/2017 | 09/19/2017 |  | 31316 |  | 20014
3403-I-2021 | 3403 | Inside | 4 | Asphalt | Hot Mix Asphalt - SPWEB340C Mix | Flexible | 38 | 1.5 | 09/19/2017 | 09/19/2017 |  | 31317 |  | 20048
3403-I-2021 | 3403 | Inside | 5 | Asphalt | Hot Mix Asphalt - SPWEB340C Mix | Flexible | 24 | 1 | 06/01/2021 | 06/01/2021 |  | 22495 |  | 20048
3403-I-2021 | 3403 | Inside | 6 | Asphalt | Spray-Rejuvenator Replay | Flexible | 0.3 | 0.01 | 07/14/2021 | 07/14/2021 |  | 22497 |  | 21220
3403-O-2021 | 3403 | Outside | 1 | Clay | Clay - Subgrade - R=12 | Flexible | 0 | 0 | 08/10/1999 | 08/13/1999 |  | 31318 |  | 24
3403-O-2021 | 3403 | Outside | 2 | Aggregate | Class 6 Special gradation for MnROAD - Base | Flexible | 305 | 12 | 08/18/1999 | 08/18/1999 |  | 31319 |  | 8
3403-O-2021 | 3403 | Outside | 3 | Asphalt | Cold Central Plant Recycling - Foamed Mix | Flexible | 102 | 4 | 08/16/2017 | 09/19/2017 |  | 31320 |  | 20014
3403-O-2021 | 3403 | Outside | 4 | Asphalt | Hot Mix Asphalt - SPWEB340C Mix | Flexible | 38 | 1.5 | 09/19/2017 | 09/19/2017 |  | 31321 |  | 20048
3403-O-2021 | 3403 | Outside | 5 | Asphalt | Hot Mix Asphalt - SPWEB340C Mix | Flexible | 24 | 1 | 06/01/2021 | 06/01/2021 |  | 22496 |  | 20048
3403-O-2021 | 3403 | Outside | 6 | Asphalt | Spray-Rejuvenator Replay | Flexible | 0.3 | 0.01 | 07/14/2021 | 07/14/2021 |  | 22498 |  | 21220
3404-I-2021 | 3404 | Inside | 1 | Clay | Clay - Subgrade - R=12 | Flexible | 0 | 0 | 08/10/1999 | 08/13/1999 |  | 31322 |  | 24
3404-I-2021 | 3404 | Inside | 2 | Aggregate | Class 6 Special gradation for MnROAD - Base | Flexible | 305 | 12 | 08/18/1999 | 08/18/1999 |  | 31323 |  | 8
3404-I-2021 | 3404 | Inside | 3 | Asphalt | Cold Central Plant Recycling - Foamed Mix | Flexible | 102 | 4 | 08/16/2017 | 09/19/2017 |  | 31324 |  | 20014
3404-I-2021 | 3404 | Inside | 4 | Asphalt | Hot Mix Asphalt - SPWEB340C Mix | Flexible | 38 | 1.5 | 09/19/2017 | 09/19/2017 |  | 31325 |  | 20048
3404-I-2021 | 3404 | Inside | 5 | Asphalt | Hot Mix Asphalt - SPWEB340C Mix | Flexible | 24 | 1 | 06/01/2021 | 06/01/2021 |  | 22503 |  | 20048
3404-I-2021 | 3404 | Inside | 6 | Asphalt | Spray-Rejuvenator Biorestor Low VOC | Flexible | 0.3 | 0.01 | 07/22/2021 | 07/22/2021 |  | 22505 |  | 21221
3404-O-2021 | 3404 | Outside | 1 | Clay | Clay - Subgrade - R=12 | Flexible | 0 | 0 | 08/10/1999 | 08/13/1999 |  | 31326 |  | 24
3404-O-2021 | 3404 | Outside | 2 | Aggregate | Class 6 Special gradation for MnROAD - Base | Flexible | 305 | 12 | 08/18/1999 | 08/18/1999 |  | 31327 |  | 8
3404-O-2021 | 3404 | Outside | 3 | Asphalt | Cold Central Plant Recycling - Foamed Mix | Flexible | 102 | 4 | 08/16/2017 | 09/19/2017 |  | 31328 |  | 20014
3404-O-2021 | 3404 | Outside | 4 | Asphalt | Hot Mix Asphalt - SPWEB340C Mix | Flexible | 38 | 1.5 | 09/19/2017 | 09/19/2017 |  | 31329 |  | 20048
3404-O-2021 | 3404 | Outside | 5 | Asphalt | Hot Mix Asphalt - SPWEB340C Mix | Flexible | 24 | 1 | 06/01/2021 | 06/01/2021 |  | 22504 |  | 20048
3404-O-2021 | 3404 | Outside | 6 | Asphalt | Spray-Rejuvenator Biorestor Low VOC | Flexible | 0.3 | 0.01 | 07/22/2021 | 07/22/2021 |  | 22506 |  | 21221
3405-I-2021 | 3405 | Inside | 1 | Clay | Clay - Subgrade - R=12 | Flexible | 0 | 0 | 08/10/1999 | 08/13/1999 |  | 31330 |  | 24
3405-I-2021 | 3405 | Inside | 2 | Aggregate | Class 6 Special gradation for MnROAD - Base | Flexible | 305 | 12 | 08/18/1999 | 08/18/1999 |  | 31331 |  | 8
3405-I-2021 | 3405 | Inside | 3 | Asphalt | Cold Central Plant Recycling - Foamed Mix | Flexible | 102 | 4 | 08/16/2017 | 09/19/2017 |  | 31332 |  | 20014
3405-I-2021 | 3405 | Inside | 4 | Asphalt | Hot Mix Asphalt - SPWEB340C Mix | Flexible | 38 | 1.5 | 09/19/2017 | 09/19/2017 |  | 31333 |  | 20048
3405-I-2021 | 3405 | Inside | 5 | Asphalt | Hot Mix Asphalt - SPWEB340C Mix | Flexible | 24 | 1 | 06/01/2021 | 06/01/2021 |  | 22511 |  | 20048
3405-I-2021 | 3405 | Inside | 6 | Asphalt | Spray-Rejuvenator GSB88 | Flexible | 0.3 | 0.01 | 07/19/2021 | 07/19/2021 |  | 22513 |  | 21222
3405-O-2021 | 3405 | Outside | 1 | Clay | Clay - Subgrade - R=12 | Flexible | 0 | 0 | 08/10/1999 | 08/13/1999 |  | 31334 |  | 24
3405-O-2021 | 3405 | Outside | 2 | Aggregate | Class 6 Special gradation for MnROAD - Base | Flexible | 305 | 12 | 08/18/1999 | 08/18/1999 |  | 31335 |  | 8
3405-O-2021 | 3405 | Outside | 3 | Asphalt | Cold Central Plant Recycling - Foamed Mix | Flexible | 102 | 4 | 08/16/2017 | 09/19/2017 |  | 31336 |  | 20014
3405-O-2021 | 3405 | Outside | 4 | Asphalt | Hot Mix Asphalt - SPWEB340C Mix | Flexible | 38 | 1.5 | 09/19/2017 | 09/19/2017 |  | 31337 |  | 20048
3405-O-2021 | 3405 | Outside | 5 | Asphalt | Hot Mix Asphalt - SPWEB340C Mix | Flexible | 24 | 1 | 06/01/2021 | 06/01/2021 |  | 22512 |  | 20048
3405-O-2021 | 3405 | Outside | 6 | Asphalt | Spray-Rejuvenator GSB88 | Flexible | 0.3 | 0.01 | 07/19/2021 | 07/19/2021 |  | 22514 |  | 21222
3406-O-2021 | 3406 | Outside | 4 | Asphalt | Hot Mix Asphalt - SPWEB340C Mix | Flexible | 38 | 1.5 | 09/19/2017 | 09/19/2017 |  | 31345 |  | 20048
3406-O-2021 | 3406 | Outside | 5 | Asphalt | Hot Mix Asphalt - SPWEB340C Mix | Flexible | 24 | 1 | 06/01/2021 | 06/01/2021 |  | 22520 |  | 20048
3406-O-2021 | 3406 | Outside | 6 | Asphalt | Spray-Rejuvenator Biorestor | Flexible | 0.3 | 0.01 | 07/19/2021 | 07/19/2021 |  | 22522 |  | 21223
3406-I-2021 | 3406 | Inside | 1 | Clay | Clay - Subgrade - R=12 | Flexible | 0 | 0 | 08/10/1999 | 08/13/1999 |  | 31338 |  | 24
3406-I-2021 | 3406 | Inside | 2 | Aggregate | Class 6 Special gradation for MnROAD - Base | Flexible | 305 | 12 | 08/18/1999 | 08/18/1999 |  | 31339 |  | 8
3406-I-2021 | 3406 | Inside | 3 | Asphalt | Cold Central Plant Recycling - Foamed Mix | Flexible | 102 | 4 | 08/16/2017 | 09/19/2017 |  | 31340 |  | 20014
3406-I-2021 | 3406 | Inside | 4 | Asphalt | Hot Mix Asphalt - SPWEB340C Mix | Flexible | 38 | 1.5 | 09/19/2017 | 09/19/2017 |  | 31341 |  | 20048
3406-I-2021 | 3406 | Inside | 5 | Asphalt | Hot Mix Asphalt - SPWEB340C Mix | Flexible | 24 | 1 | 06/01/2021 | 06/01/2021 |  | 22519 |  | 20048
3406-I-2021 | 3406 | Inside | 6 | Asphalt | Spray-Rejuvenator Biorestor | Flexible | 0.3 | 0.01 | 07/19/2021 | 07/19/2021 |  | 22521 |  | 21223
3406-O-2021 | 3406 | Outside | 1 | Clay | Clay - Subgrade - R=12 | Flexible | 0 | 0 | 08/10/1999 | 08/13/1999 |  | 31342 |  | 24
3406-O-2021 | 3406 | Outside | 2 | Aggregate | Class 6 Special gradation for MnROAD - Base | Flexible | 305 | 12 | 08/18/1999 | 08/18/1999 |  | 31343 |  | 8
3406-O-2021 | 3406 | Outside | 3 | Asphalt | Cold Central Plant Recycling - Foamed Mix | Flexible | 102 | 4 | 08/16/2017 | 09/19/2017 |  | 31344 |  | 20014
3407-I-2021 | 3407 | Inside | 1 | Clay | Clay - Subgrade - R=12 | Flexible | 0 | 0 | 08/10/1999 | 08/13/1999 |  | 31346 |  | 24
3407-I-2021 | 3407 | Inside | 2 | Aggregate | Class 6 Special gradation for MnROAD - Base | Flexible | 305 | 12 | 08/18/1999 | 08/18/1999 |  | 31347 |  | 8
3407-I-2021 | 3407 | Inside | 3 | Asphalt | Cold Central Plant Recycling - Foamed Mix | Flexible | 102 | 4 | 08/16/2017 | 09/19/2017 |  | 31348 |  | 20014
3407-I-2021 | 3407 | Inside | 4 | Asphalt | Hot Mix Asphalt - SPWEB340C Mix | Flexible | 38 | 1.5 | 09/19/2017 | 09/19/2017 |  | 31349 |  | 20048
3407-I-2021 | 3407 | Inside | 5 | Asphalt | Hot Mix Asphalt - SPWEB340C Mix | Flexible | 24 | 1 | 06/01/2021 | 06/01/2021 |  | 22527 |  | 20048
3407-I-2021 | 3407 | Inside | 6 | Asphalt | Spray-Rejuvenator CRF | Flexible | 0.3 | 0.01 | 07/21/2021 | 07/21/2021 |  | 22529 |  | 21224
3407-O-2021 | 3407 | Outside | 1 | Clay | Clay - Subgrade - R=12 | Flexible | 0 | 0 | 08/10/1999 | 08/13/1999 |  | 31350 |  | 24
3407-O-2021 | 3407 | Outside | 2 | Aggregate | Class 6 Special gradation for MnROAD - Base | Flexible | 305 | 12 | 08/18/1999 | 08/18/1999 |  | 31351 |  | 8
3407-O-2021 | 3407 | Outside | 3 | Asphalt | Cold Central Plant Recycling - Foamed Mix | Flexible | 102 | 4 | 08/16/2017 | 09/19/2017 |  | 31352 |  | 20014
3407-O-2021 | 3407 | Outside | 4 | Asphalt | Hot Mix Asphalt - SPWEB340C Mix | Flexible | 38 | 1.5 | 09/19/2017 | 09/19/2017 |  | 31353 |  | 20048
3407-O-2021 | 3407 | Outside | 5 | Asphalt | Hot Mix Asphalt - SPWEB340C Mix | Flexible | 24 | 1 | 06/01/2021 | 06/01/2021 |  | 22528 |  | 20048
3407-O-2021 | 3407 | Outside | 6 | Asphalt | Spray-Rejuvenator CRF | Flexible | 0.3 | 0.01 | 07/21/2021 | 07/21/2021 |  | 22530 |  | 21224
3409-I-2021 | 3409 | Inside | 1 | Clay | Clay - Subgrade - R=12 | Flexible | 0 | 0 | 08/10/1999 | 08/13/1999 |  | 31354 |  | 24
3409-I-2021 | 3409 | Inside | 2 | Aggregate | Class 6 Special gradation for MnROAD - Base | Flexible | 305 | 12 | 08/18/1999 | 08/18/1999 |  | 31355 |  | 8
3409-I-2021 | 3409 | Inside | 3 | Asphalt | Cold Central Plant Recycling - Emulsion Mix | Flexible | 102 | 4 | 09/19/2017 | 09/19/2017 |  | 31356 |  | 20046
3409-I-2021 | 3409 | Inside | 4 | Asphalt | Hot Mix Asphalt - SPWEB340C Mix | Flexible | 38 | 1.5 | 09/19/2017 | 09/19/2017 |  | 31357 |  | 20048
3409-I-2021 | 3409 | Inside | 5 | Asphalt | Hot Mix Asphalt - SPWEB340C Mix | Flexible | 24 | 1 | 06/01/2021 | 06/01/2021 |  | 22535 |  | 20048
3409-I-2021 | 3409 | Inside | 6 | Asphalt | Spray-Rejuvenator Reclamite | Flexible | 0.3 | 0.01 | 07/21/2021 | 07/21/2021 |  | 22537 |  | 21225
3409-O-2021 | 3409 | Outside | 1 | Clay | Clay - Subgrade - R=12 | Flexible | 0 | 0 | 08/10/1999 | 08/13/1999 |  | 31358 |  | 24
3409-O-2021 | 3409 | Outside | 2 | Aggregate | Class 6 Special gradation for MnROAD - Base | Flexible | 305 | 12 | 08/18/1999 | 08/18/1999 |  | 31359 |  | 8
3409-O-2021 | 3409 | Outside | 3 | Asphalt | Cold Central Plant Recycling - Emulsion Mix | Flexible | 102 | 4 | 09/19/2017 | 09/19/2017 |  | 31360 |  | 20046
3409-O-2021 | 3409 | Outside | 4 | Asphalt | Hot Mix Asphalt - SPWEB340C Mix | Flexible | 38 | 1.5 | 09/19/2017 | 09/19/2017 |  | 31361 |  | 20048
3409-O-2021 | 3409 | Outside | 5 | Asphalt | Hot Mix Asphalt - SPWEB340C Mix | Flexible | 24 | 1 | 06/01/2021 | 06/01/2021 |  | 22536 |  | 20048
3409-O-2021 | 3409 | Outside | 6 | Asphalt | Spray-Rejuvenator Reclamite | Flexible | 0.3 | 0.01 | 07/21/2021 | 07/21/2021 |  | 22538 |  | 21225
3410-I-2021 | 3410 | Inside | 1 | Clay | Clay - Subgrade - R=12 | Flexible | 0 | 0 | 08/10/1999 | 08/13/1999 |  | 31362 |  | 24
3410-I-2021 | 3410 | Inside | 2 | Aggregate | Class 6 Special gradation for MnROAD - Base | Flexible | 305 | 12 | 08/18/1999 | 08/18/1999 |  | 31363 |  | 8
3410-I-2021 | 3410 | Inside | 3 | Asphalt | Cold Central Plant Recycling - Emulsion Mix | Flexible | 102 | 4 | 09/19/2017 | 09/19/2017 |  | 31364 |  | 20046
3410-I-2021 | 3410 | Inside | 4 | Asphalt | Hot Mix Asphalt - SPWEB340C Mix | Flexible | 38 | 1.5 | 09/19/2017 | 09/19/2017 |  | 31365 |  | 20048
3410-I-2021 | 3410 | Inside | 5 | Asphalt | Hot Mix Asphalt - SPWEB340C Mix | Flexible | 24 | 1 | 06/01/2021 | 06/01/2021 |  | 22543 |  | 20048
3410-I-2021 | 3410 | Inside | 6 | Asphalt | Spray-Rejuvenator RPE-R | Flexible | 0.3 | 0.01 | 07/15/2021 | 07/15/2021 |  | 22545 |  | 21226
3410-O-2021 | 3410 | Outside | 1 | Clay | Clay - Subgrade - R=12 | Flexible | 0 | 0 | 08/10/1999 | 08/13/1999 |  | 31366 |  | 24
3410-O-2021 | 3410 | Outside | 2 | Aggregate | Class 6 Special gradation for MnROAD - Base | Flexible | 305 | 12 | 08/18/1999 | 08/18/1999 |  | 31367 |  | 8
3410-O-2021 | 3410 | Outside | 3 | Asphalt | Cold Central Plant Recycling - Emulsion Mix | Flexible | 102 | 4 | 09/19/2017 | 09/19/2017 |  | 31368 |  | 20046
3410-O-2021 | 3410 | Outside | 4 | Asphalt | Hot Mix Asphalt - SPWEB340C Mix | Flexible | 38 | 1.5 | 09/19/2017 | 09/19/2017 |  | 31369 |  | 20048
3410-O-2021 | 3410 | Outside | 5 | Asphalt | Hot Mix Asphalt - SPWEB340C Mix | Flexible | 24 | 1 | 06/01/2021 | 06/01/2021 |  | 22544 |  | 20048
3410-O-2021 | 3410 | Outside | 6 | Asphalt | Spray-Rejuvenator RPE-R | Flexible | 0.3 | 0.01 | 07/15/2021 | 07/15/2021 |  | 22546 |  | 21226
3411-I-2021 | 3411 | Inside | 1 | Clay | Clay - Subgrade - R=12 | Flexible | 0 | 0 | 08/10/1999 | 08/13/1999 |  | 31374 |  | 24
3411-I-2021 | 3411 | Inside | 2 | Aggregate | Class 6 Special gradation for MnROAD - Base | Flexible | 305 | 12 | 08/18/1999 | 08/18/1999 |  | 31375 |  | 8
3411-I-2021 | 3411 | Inside | 3 | Asphalt | Cold Central Plant Recycling - Emulsion Mix | Flexible | 102 | 4 | 09/19/2017 | 09/19/2017 |  | 31376 |  | 20046
3411-I-2021 | 3411 | Inside | 4 | Asphalt | Hot Mix Asphalt - SPWEB340C Mix | Flexible | 38 | 1.5 | 09/19/2017 | 09/19/2017 |  | 31377 |  | 20048
3411-I-2021 | 3411 | Inside | 5 | Asphalt | Hot Mix Asphalt - SPWEB340C Mix | Flexible | 24 | 1 | 06/01/2021 | 06/01/2021 |  | 22549 |  | 20048
3412-I-2021 | 3412 | Inside | 1 | Clay | Clay - Subgrade - R=12 | Flexible | 0 | 0 | 08/10/1999 | 08/13/1999 |  | 31378 |  | 24
3412-I-2021 | 3412 | Inside | 2 | Aggregate | Class 6 Special gradation for MnROAD - Base | Flexible | 305 | 12 | 08/18/1999 | 08/18/1999 |  | 31379 |  | 8
3412-I-2021 | 3412 | Inside | 3 | Asphalt | Cold Central Plant Recycling - Emulsion Mix | Flexible | 102 | 4 | 09/19/2017 | 09/19/2017 |  | 31380 |  | 20046
3412-I-2021 | 3412 | Inside | 4 | Asphalt | Hot Mix Asphalt - SPWEB340C Mix | Flexible | 38 | 1.5 | 09/19/2017 | 09/19/2017 |  | 31381 |  | 20048
3412-I-2021 | 3412 | Inside | 5 | Asphalt | Hot Mix Asphalt - SPWEB340C Mix | Flexible | 24 | 1 | 06/01/2021 | 06/01/2021 |  | 22555 |  | 20048
3412-I-2021 | 3412 | Inside | 6 | Asphalt | Spray-Rejuvenator Delta Mist | Flexible | 0.3 | 0.01 | 07/15/2021 | 07/15/2021 |  | 22557 |  | 21227
3412-O-2021 | 3412 | Outside | 1 | Clay | Clay - Subgrade - R=12 | Flexible | 0 | 0 | 08/10/1999 | 08/13/1999 |  | 31382 |  | 24
3412-O-2021 | 3412 | Outside | 2 | Aggregate | Class 6 Special gradation for MnROAD - Base | Flexible | 305 | 12 | 08/18/1999 | 08/18/1999 |  | 31383 |  | 8
3412-O-2021 | 3412 | Outside | 3 | Asphalt | Cold Central Plant Recycling - Emulsion Mix | Flexible | 102 | 4 | 09/19/2017 | 09/19/2017 |  | 31384 |  | 20046
3412-O-2021 | 3412 | Outside | 4 | Asphalt | Hot Mix Asphalt - SPWEB340C Mix | Flexible | 38 | 1.5 | 09/19/2017 | 09/19/2017 |  | 31385 |  | 20048
3412-O-2021 | 3412 | Outside | 5 | Asphalt | Hot Mix Asphalt - SPWEB340C Mix | Flexible | 24 | 1 | 06/01/2021 | 06/01/2021 |  | 22556 |  | 20048
3412-O-2021 | 3412 | Outside | 6 | Asphalt | Spray-Rejuvenator Delta Mist | Flexible | 0.3 | 0.01 | 07/15/2021 | 07/15/2021 |  | 22558 |  | 21227
3413-O-2021 | 3413 | Outside | 3 | Asphalt | Cold Central Plant Recycling - Emulsion Mix | Flexible | 102 | 4 | 09/19/2017 | 09/19/2017 |  | 31392 |  | 20046
3413-O-2021 | 3413 | Outside | 4 | Asphalt | Hot Mix Asphalt - SPWEB340C Mix | Flexible | 38 | 1.5 | 09/19/2017 | 09/19/2017 |  | 31393 |  | 20048
3413-O-2021 | 3413 | Outside | 5 | Asphalt | Hot Mix Asphalt - SPWEB340C Mix | Flexible | 24 | 1 | 06/01/2021 | 06/01/2021 |  | 22564 |  | 20048
3413-O-2021 | 3413 | Outside | 6 | Asphalt | Spray-Rejuvenator BioMAG | Flexible | 0.3 | 0.01 | 07/20/2021 | 07/20/2021 |  | 22566 |  | 21228
3413-I-2021 | 3413 | Inside | 1 | Clay | Clay - Subgrade - R=12 | Flexible | 0 | 0 | 08/10/1999 | 08/13/1999 |  | 31386 |  | 24
3413-I-2021 | 3413 | Inside | 2 | Aggregate | Class 6 Special gradation for MnROAD - Base | Flexible | 305 | 12 | 08/18/1999 | 08/18/1999 |  | 31387 |  | 8
3413-I-2021 | 3413 | Inside | 3 | Asphalt | Cold Central Plant Recycling - Emulsion Mix | Flexible | 102 | 4 | 09/19/2017 | 09/19/2017 |  | 31388 |  | 20046
3413-I-2021 | 3413 | Inside | 4 | Asphalt | Hot Mix Asphalt - SPWEB340C Mix | Flexible | 38 | 1.5 | 09/19/2017 | 09/19/2017 |  | 31389 |  | 20048
3413-I-2021 | 3413 | Inside | 5 | Asphalt | Hot Mix Asphalt - SPWEB340C Mix | Flexible | 24 | 1 | 06/01/2021 | 06/01/2021 |  | 22563 |  | 20048
3413-I-2021 | 3413 | Inside | 6 | Asphalt | Spray-Rejuvenator BioMAG | Flexible | 0.3 | 0.01 | 07/20/2021 | 07/20/2021 |  | 22565 |  | 21228
3413-O-2021 | 3413 | Outside | 1 | Clay | Clay - Subgrade - R=12 | Flexible | 0 | 0 | 08/10/1999 | 08/13/1999 |  | 31390 |  | 24
3413-O-2021 | 3413 | Outside | 2 | Aggregate | Class 6 Special gradation for MnROAD - Base | Flexible | 305 | 12 | 08/18/1999 | 08/18/1999 |  | 31391 |  | 8
3414-I-2021 | 3414 | Inside | 1 | Clay | Clay - Subgrade - R=12 | Flexible | 0 | 0 | 08/10/1999 | 08/13/1999 |  | 31394 |  | 24
3414-I-2021 | 3414 | Inside | 2 | Aggregate | Class 6 Special gradation for MnROAD - Base | Flexible | 305 | 12 | 08/18/1999 | 08/18/1999 |  | 31395 |  | 8
3414-I-2021 | 3414 | Inside | 3 | Asphalt | Cold Central Plant Recycling - Emulsion Mix | Flexible | 102 | 4 | 09/19/2017 | 09/19/2017 |  | 31396 |  | 20046
3414-I-2021 | 3414 | Inside | 4 | Asphalt | Hot Mix Asphalt - SPWEB340C Mix | Flexible | 38 | 1.5 | 09/19/2017 | 09/19/2017 |  | 31397 |  | 20048
3414-I-2021 | 3414 | Inside | 5 | Asphalt | Hot Mix Asphalt - SPWEB340C Mix | Flexible | 24 | 1 | 06/01/2021 | 06/01/2021 |  | 22571 |  | 20048
3414-I-2021 | 3414 | Inside | 6 | Asphalt | Spray-Rejuvenator Reclamite + TiO2 | Flexible | 0.3 | 0.01 | 08/10/2021 | 08/10/2021 |  | 22573 |  | 21229
3414-O-2021 | 3414 | Outside | 1 | Clay | Clay - Subgrade - R=12 | Flexible | 0 | 0 | 08/10/1999 | 08/13/1999 |  | 31398 |  | 24
3414-O-2021 | 3414 | Outside | 2 | Aggregate | Class 6 Special gradation for MnROAD - Base | Flexible | 305 | 12 | 08/18/1999 | 08/18/1999 |  | 31399 |  | 8
3414-O-2021 | 3414 | Outside | 3 | Asphalt | Cold Central Plant Recycling - Emulsion Mix | Flexible | 102 | 4 | 09/19/2017 | 09/19/2017 |  | 31400 |  | 20046
3414-O-2021 | 3414 | Outside | 4 | Asphalt | Hot Mix Asphalt - SPWEB340C Mix | Flexible | 38 | 1.5 | 09/19/2017 | 09/19/2017 |  | 31401 |  | 20048
3414-O-2021 | 3414 | Outside | 5 | Asphalt | Hot Mix Asphalt - SPWEB340C Mix | Flexible | 24 | 1 | 06/01/2021 | 06/01/2021 |  | 22572 |  | 20048
3414-O-2021 | 3414 | Outside | 6 | Asphalt | Spray-Rejuvenator Reclamite + TiO2 | Flexible | 0.3 | 0.01 | 08/10/2021 | 08/10/2021 |  | 22574 |  | 21229
3415-I-2021 | 3415 | Inside | 1 | Clay | Clay - Subgrade - R=12 | Flexible | 0 | 0 | 08/10/1999 | 08/13/1999 |  | 31402 |  | 24
3415-I-2021 | 3415 | Inside | 2 | Aggregate | Class 6 Special gradation for MnROAD - Base | Flexible | 305 | 12 | 08/18/1999 | 08/18/1999 |  | 31403 |  | 8
3415-I-2021 | 3415 | Inside | 3 | Asphalt | Cold Central Plant Recycling - Emulsion Mix | Flexible | 102 | 4 | 09/19/2017 | 09/19/2017 |  | 31404 |  | 20046
3415-I-2021 | 3415 | Inside | 4 | Asphalt | Hot Mix Asphalt - SPWEB340C Mix | Flexible | 38 | 1.5 | 09/19/2017 | 09/19/2017 |  | 31405 |  | 20048
3415-I-2021 | 3415 | Inside | 5 | Asphalt | Hot Mix Asphalt - SPWEB340C Mix | Flexible | 24 | 1 | 06/01/2021 | 06/01/2021 |  | 22579 |  | 20048
3415-I-2021 | 3415 | Inside | 6 | Asphalt | Spray-Rejuvenator Invigorate | Flexible | 0.3 | 0.01 | 07/20/2021 | 07/20/2021 |  | 22581 |  | 21230
3415-O-2021 | 3415 | Outside | 1 | Clay | Clay - Subgrade - R=12 | Flexible | 0 | 0 | 08/10/1999 | 08/13/1999 |  | 31406 |  | 24
3415-O-2021 | 3415 | Outside | 2 | Aggregate | Class 6 Special gradation for MnROAD - Base | Flexible | 305 | 12 | 08/18/1999 | 08/18/1999 |  | 31407 |  | 8
3415-O-2021 | 3415 | Outside | 3 | Asphalt | Cold Central Plant Recycling - Emulsion Mix | Flexible | 102 | 4 | 09/19/2017 | 09/19/2017 |  | 31408 |  | 20046
3415-O-2021 | 3415 | Outside | 4 | Asphalt | Hot Mix Asphalt - SPWEB340C Mix | Flexible | 38 | 1.5 | 09/19/2017 | 09/19/2017 |  | 31409 |  | 20048
3415-O-2021 | 3415 | Outside | 5 | Asphalt | Hot Mix Asphalt - SPWEB340C Mix | Flexible | 24 | 1 | 06/01/2021 | 06/01/2021 |  | 22580 |  | 20048
3415-O-2021 | 3415 | Outside | 6 | Asphalt | Spray-Rejuvenator Invigorate | Flexible | 0.3 | 0.01 | 07/20/2021 | 07/20/2021 |  | 22582 |  | 21230
5131-D-2008 | 5131 | Driving | 1 | Clay | Clay - Subgrade - R=12 | Rigid | 0 | 0 | 08/25/2008 | 08/25/2008 | 06/09/2013 | 28104 |  | 24
5131-D-2008 | 5131 | Driving | 2 | Aggregate | Class 5 - Standard - Base | Rigid | 127 | 5 | 09/05/2008 | 09/05/2008 | 06/09/2013 | 28105 |  | 17163
5131-D-2008 | 5131 | Driving | 3 | Aggregate | Class 1 Stabilizing Aggregate - Spec 3149 | Rigid | 127 | 5 | 09/22/2008 | 09/22/2008 | 06/09/2013 | 28106 |  | 3
5131-P-2008 | 5131 | Passing | 4 | Concrete | Concrete - MnDOT High Performance Concrete Mix - 60 Year Design | Rigid | 127 | 5 | 10/10/2008 | 10/10/2008 | 06/09/2013 | 28116 |  | 29
5131-P-2008 | 5131 | Passing | 1 | Clay | Clay - Subgrade - R=12 | Rigid | 0 | 0 | 08/25/2008 | 08/25/2008 | 06/09/2013 | 28113 |  | 24
5131-P-2008 | 5131 | Passing | 2 | Aggregate | Class 5 - Standard - Base | Rigid | 127 | 5 | 09/05/2008 | 09/05/2008 | 06/09/2013 | 28114 |  | 17163
5131-P-2008 | 5131 | Passing | 3 | Aggregate | Class 1 Stabilizing Aggregate - Spec 3149 | Rigid | 127 | 5 | 09/22/2008 | 09/22/2008 | 06/09/2013 | 28115 |  | 3
5131-D-2008 | 5131 | Driving | 4 | Concrete | Concrete - MnDOT High Performance Concrete Mix - 60 Year Design | Rigid | 127 | 5 | 10/10/2008 | 10/10/2008 | 06/09/2013 | 28107 |  | 29
6001-D-2008 | 6001 | Driving | 1 | Sand | Sand - Subgrade - R=70 | Flexible | 0 | 0 | 07/01/1957 | 07/01/1957 |  | 22274 |  | 23
6001-D-2008 | 6001 | Driving | 2 | Aggregate | Class 5 - Standard - Base | Flexible | 203 | 8 | 07/01/1957 | 07/01/1957 |  | 22275 |  | 17163
6001-D-2008 | 6001 | Driving | 3 | Asphalt | Hot Mix Asphalt - 5% Tear-Off Waste Shingles | Flexible | 76 | 3 | 07/01/1957 | 07/01/1957 |  | 22276 |  | 115
6001-D-2019 | 6001 | Driving | 5 | Asphalt | Hot Mix Asphalt - Cargill Rejuvinator | Flexible | 38 | 1.5 | 08/29/2019 | 08/29/2019 |  | 22280 |  | 21207
6001-D-2008 | 6001 | Driving | 5 | Asphalt | Chip Seal | Flexible | 6 | 0.25 | 07/01/2008 | 07/01/2008 | 08/28/2019 | 22278 |  | 21206
6001-D-2019 | 6001 | Driving | 4 | Asphalt | Hot Mix Asphalt - 5% Tear-Off Waste Shingles | Flexible | 51 | 2 | 08/28/2019 | 08/28/2019 |  | 22279 |  | 115
6001-D-2008 | 6001 | Driving | 4 | Asphalt | Hot Mix Asphalt - 5% Tear-Off Waste Shingles | Flexible | 51 | 2 | 07/01/2004 | 07/01/2004 | 08/28/2019 | 22277 |  | 115
6002-D-2008 | 6002 | Driving | 3 | Asphalt | Hot Mix Asphalt - 5% Tear-Off Waste Shingles | Flexible | 76 | 3 | 07/01/1957 | 07/01/1957 |  | 22283 |  | 115
6002-D-2008 | 6002 | Driving | 4 | Asphalt | Hot Mix Asphalt - 5% Tear-Off Waste Shingles | Flexible | 51 | 2 | 07/01/2004 | 07/01/2004 | 08/28/2019 | 22284 |  | 115
6002-D-2008 | 6002 | Driving | 5 | Asphalt | Chip Seal | Flexible | 6 | 0.25 | 07/01/2008 | 07/01/2008 | 08/28/2019 | 22285 |  | 21206
6002-D-2019 | 6002 | Driving | 4 | Asphalt | Hot Mix Asphalt - 5% Tear-Off Waste Shingles | Flexible | 51 | 2 | 08/28/2019 | 08/28/2019 |  | 22286 |  | 115
6002-D-2019 | 6002 | Driving | 5 | Asphalt | Hot Mix Asphalt - Poet Rejuvenator | Flexible | 38 | 1.5 | 08/29/2019 | 08/29/2019 |  | 22287 |  | 21208
6002-D-2008 | 6002 | Driving | 1 | Clay | Clay - Subgrade - R=12 | Flexible | 0 | 0 | 07/01/1957 | 07/01/1957 |  | 22281 |  | 24
6002-D-2008 | 6002 | Driving | 2 | Aggregate | Class 5 - Standard - Base | Flexible | 203 | 8 | 07/01/1957 | 07/01/1957 |  | 22282 |  | 17163
6003-D-2008 | 6003 | Driving | 4 | Asphalt | Hot Mix Asphalt - 5% Tear-Off Waste Shingles | Flexible | 51 | 2 | 07/01/2004 | 07/01/2004 | 08/28/2019 | 22291 |  | 115
6003-D-2008 | 6003 | Driving | 5 | Asphalt | Chip Seal | Flexible | 6 | 0.25 | 07/01/2008 | 07/01/2008 | 08/28/2019 | 22292 |  | 21206
6003-D-2019 | 6003 | Driving | 4 | Asphalt | Hot Mix Asphalt - 5% Tear-Off Waste Shingles | Flexible | 51 | 2 | 08/28/2019 | 08/28/2019 |  | 22293 |  | 115
6003-D-2008 | 6003 | Driving | 3 | Asphalt | Hot Mix Asphalt - 5% Tear-Off Waste Shingles | Flexible | 76 | 3 | 07/01/1957 | 07/01/1957 |  | 22290 |  | 115
6003-D-2008 | 6003 | Driving | 2 | Aggregate | Class 5 - Standard - Base | Flexible | 203 | 8 | 07/01/1957 | 07/01/1957 |  | 22289 |  | 17163
6003-D-2008 | 6003 | Driving | 1 | Sand | Sand - Subgrade - R=70 | Flexible | 0 | 0 | 07/01/1957 | 07/01/1957 |  | 22288 |  | 23
6003-D-2019 | 6003 | Driving | 5 | Asphalt | Hot Mix Asphalt - US SOY Rejuvenator | Flexible | 38 | 1.5 | 08/29/2019 | 08/29/2019 |  | 22294 |  | 21209
6004-D-2008 | 6004 | Driving | 3 | Asphalt | Hot Mix Asphalt - 5% Tear-Off Waste Shingles | Flexible | 76 | 3 | 07/01/1957 | 07/01/1957 |  | 22297 |  | 115
6004-D-2008 | 6004 | Driving | 2 | Aggregate | Class 5 - Standard - Base | Flexible | 203 | 8 | 07/01/1957 | 07/01/1957 |  | 22296 |  | 17163
6004-D-2008 | 6004 | Driving | 1 | Sand | Sand - Subgrade - R=70 | Flexible | 0 | 0 | 07/01/1957 | 07/01/1957 |  | 22295 |  | 23
6004-D-2008 | 6004 | Driving | 4 | Asphalt | Hot Mix Asphalt - 5% Tear-Off Waste Shingles | Flexible | 51 | 2 | 07/01/2004 | 07/01/2004 | 02/28/2019 | 22298 |  | 115
6004-D-2019 | 6004 | Driving | 5 | Asphalt | Hot Mix Asphalt - Ingevity Rejuvenator | Flexible | 38 | 1.5 | 08/29/2019 | 08/29/2019 |  | 22301 |  | 21210
6004-D-2019 | 6004 | Driving | 4 | Asphalt | Hot Mix Asphalt - 5% Tear-Off Waste Shingles | Flexible | 51 | 2 | 08/28/2019 | 08/28/2019 |  | 22300 |  | 115
6004-D-2008 | 6004 | Driving | 5 | Asphalt | Chip Seal | Flexible | 6 | 0.25 | 07/01/2008 | 07/01/2008 | 08/28/2019 | 22299 |  | 21206
6005-D-2008 | 6005 | Driving | 1 | Sand | Sand - Subgrade - R=70 | Flexible | 0 | 0 | 07/01/1957 | 07/01/1957 |  | 22302 |  | 23
6005-D-2008 | 6005 | Driving | 2 | Aggregate | Class 5 - Standard - Base | Flexible | 203 | 8 | 07/01/1957 | 07/01/1957 |  | 22303 |  | 17163
6005-D-2008 | 6005 | Driving | 3 | Asphalt | Hot Mix Asphalt - 5% Tear-Off Waste Shingles | Flexible | 76 | 3 | 07/01/1957 | 07/01/1957 |  | 22304 |  | 115
6005-D-2019 | 6005 | Driving | 4 | Asphalt | Hot Mix Asphalt - 5% Tear-Off Waste Shingles | Flexible | 51 | 2 | 08/28/2019 | 08/28/2019 |  | 22307 |  | 115
6005-D-2008 | 6005 | Driving | 5 | Asphalt | Chip Seal | Flexible | 6 | 0.25 | 07/01/2008 | 07/01/2008 | 08/28/2019 | 22306 |  | 21206
6005-D-2008 | 6005 | Driving | 4 | Asphalt | Hot Mix Asphalt - 5% Tear-Off Waste Shingles | Flexible | 51 | 2 | 07/01/2004 | 07/01/2004 | 08/28/2019 | 22305 |  | 115
6005-D-2019 | 6005 | Driving | 5 | Asphalt | Hot Mix Asphalt - Ingevity Rejuvenator | Flexible | 38 | 1.5 | 08/29/2019 | 08/29/2019 |  | 22308 |  | 21211
6006-D-2019 | 6006 | Driving | 4 | Asphalt | Hot Mix Asphalt - 5% Tear-Off Waste Shingles | Flexible | 51 | 2 | 08/28/2019 | 08/28/2019 |  | 22314 |  | 115
6006-D-2008 | 6006 | Driving | 5 | Asphalt | Chip Seal | Flexible | 6 | 0.25 | 07/01/2008 | 07/01/2008 | 08/28/2019 | 22313 |  | 21206
6006-D-2008 | 6006 | Driving | 4 | Asphalt | Hot Mix Asphalt - 5% Tear-Off Waste Shingles | Flexible | 51 | 2 | 07/01/2004 | 07/01/2004 | 08/28/2019 | 22312 |  | 115
6006-D-2008 | 6006 | Driving | 3 | Asphalt | Hot Mix Asphalt - 5% Tear-Off Waste Shingles | Flexible | 76 | 3 | 07/01/1957 | 07/01/1957 |  | 22311 |  | 115
6006-D-2008 | 6006 | Driving | 2 | Aggregate | Class 5 - Standard - Base | Flexible | 203 | 8 | 07/01/1957 | 07/01/1957 |  | 22310 |  | 17163
6006-D-2008 | 6006 | Driving | 1 | Clay | Clay - Subgrade - R=12 | Flexible | 0 | 0 | 07/01/1957 | 07/01/1957 |  | 22309 |  | 24
6006-D-2019 | 6006 | Driving | 5 | Asphalt | Hot Mix Asphalt - Asphalt and Wax Innovations Rejuvenator | Flexible | 38 | 1.5 | 08/29/2019 | 08/29/2019 |  | 22315 |  | 21212
6007-D-2019 | 6007 | Driving | 4 | Asphalt | Hot Mix Asphalt - 5% Tear-Off Waste Shingles | Flexible | 51 | 2 | 08/28/2019 | 08/28/2019 |  | 22321 |  | 115
6007-D-2008 | 6007 | Driving | 5 | Asphalt | Chip Seal | Flexible | 6 | 0.25 | 07/01/2008 | 07/01/2008 | 08/28/2019 | 22320 |  | 21206
6007-D-2008 | 6007 | Driving | 4 | Asphalt | Hot Mix Asphalt - 5% Tear-Off Waste Shingles | Flexible | 51 | 2 | 07/01/2004 | 07/01/2004 | 08/28/2019 | 22319 |  | 115
6007-D-2008 | 6007 | Driving | 3 | Asphalt | Hot Mix Asphalt - 5% Tear-Off Waste Shingles | Flexible | 76 | 3 | 07/01/1957 | 07/01/1957 |  | 22318 |  | 115
6007-D-2008 | 6007 | Driving | 2 | Aggregate | Class 5 - Standard - Base | Flexible | 203 | 8 | 07/01/1957 | 07/01/1957 |  | 22317 |  | 17163
6007-D-2008 | 6007 | Driving | 1 | Sand | Sand - Subgrade - R=70 | Flexible | 0 | 0 | 07/01/1957 | 07/01/1957 |  | 22316 |  | 23
6007-D-2019 | 6007 | Driving | 5 | Asphalt | Hot Mix Asphalt - Georgia Pacific Rejuvenator | Flexible | 38 | 1.5 | 08/29/2019 | 08/29/2019 |  | 22322 |  | 21213
6010-D-2019 | 6010 | Driving | 4 | Asphalt | Hot Mix Asphalt - 5% Tear-Off Waste Shingles | Flexible | 38 | 1.5 | 08/28/2019 | 08/28/2019 |  | 22328 |  | 115
6010-D-2008 | 6010 | Driving | 5 | Asphalt | Chip Seal | Flexible | 6 | 0.25 | 07/01/2008 | 07/01/2008 | 08/28/2019 | 22327 |  | 21206
6010-D-2008 | 6010 | Driving | 4 | Asphalt | Hot Mix Asphalt - 5% Tear-Off Waste Shingles | Flexible | 51 | 2 | 07/01/2004 | 07/01/2004 | 08/28/2019 | 22326 |  | 115
6010-D-2008 | 6010 | Driving | 3 | Asphalt | Hot Mix Asphalt - 5% Tear-Off Waste Shingles | Flexible | 76 | 3 | 07/01/1957 | 07/01/1957 |  | 22325 |  | 115
6010-D-2008 | 6010 | Driving | 2 | Aggregate | Class 5 - Standard - Base | Flexible | 203 | 8 | 07/01/1957 | 07/01/1957 |  | 22324 |  | 17163
6010-D-2008 | 6010 | Driving | 1 | Sand | Sand - Subgrade - R=70 | Flexible | 0 | 0 | 07/01/1957 | 07/01/1957 |  | 22323 |  | 23
6010-D-2019 | 6010 | Driving | 5 | Asphalt | Hot Mix Asphalt - 30% RAP | Flexible | 38 | 1.5 | 08/29/2019 | 08/29/2019 |  | 22329 |  | 21214
6011-D-2008 | 6011 | Driving | 1 | Sand | Sand - Subgrade - R=70 | Flexible | 0 | 0 | 07/01/1957 | 07/01/1957 |  | 22330 |  | 23
6011-D-2008 | 6011 | Driving | 2 | Aggregate | Class 5 - Standard - Base | Flexible | 203 | 8 | 07/01/1957 | 07/01/1957 |  | 22331 |  | 17163
6011-D-2008 | 6011 | Driving | 3 | Asphalt | Hot Mix Asphalt - 5% Tear-Off Waste Shingles | Flexible | 51 | 3 | 07/01/1957 | 07/01/1957 |  | 22332 |  | 115
6011-D-2008 | 6011 | Driving | 4 | Asphalt | Hot Mix Asphalt - 5% Tear-Off Waste Shingles | Flexible | 51 | 2 | 07/01/2004 | 07/01/2004 | 08/28/2019 | 22333 |  | 115
6011-D-2008 | 6011 | Driving | 5 | Asphalt | Chip Seal | Flexible | 6 | 0.25 | 07/01/2008 | 07/01/2008 | 08/28/2019 | 22334 |  | 21206
6011-D-2019 | 6011 | Driving | 4 | Asphalt | Hot Mix Asphalt - 5% Tear-Off Waste Shingles | Flexible | 51 | 2 | 08/28/2019 | 08/28/2019 |  | 22335 |  | 115
6011-D-2019 | 6011 | Driving | 5 | Asphalt | Hot Mix Asphalt - 40% RAP | Flexible | 38 | 1.5 | 08/29/2019 | 08/29/2019 |  | 22336 |  | 21215
6012-D-2008 | 6012 | Driving | 1 | Clay | Clay - Subgrade - R=12 | Flexible | 0 | 0 | 07/01/1957 | 07/01/1957 |  | 22337 |  | 24
6012-D-2008 | 6012 | Driving | 2 | Aggregate | Class 5 - Standard - Base | Flexible | 203 | 8 | 07/01/1957 | 07/01/1957 |  | 22338 |  | 17163
6012-D-2008 | 6012 | Driving | 3 | Asphalt | Hot Mix Asphalt - 5% Tear-Off Waste Shingles | Flexible | 76 | 3 | 07/01/1957 | 07/01/1957 |  | 22339 |  | 115
6012-D-2008 | 6012 | Driving | 4 | Asphalt | Hot Mix Asphalt - 5% Tear-Off Waste Shingles | Flexible | 51 | 2 | 07/01/2004 | 07/01/2004 | 08/28/2019 | 22340 |  | 115
6012-D-2008 | 6012 | Driving | 5 | Asphalt | Chip Seal | Flexible | 6 | 0.25 | 07/01/2008 | 07/01/2008 | 08/28/2019 | 22341 |  | 21206
6012-D-2019 | 6012 | Driving | 4 | Asphalt | Hot Mix Asphalt - 5% Tear-Off Waste Shingles | Flexible | 51 | 2 | 08/28/2019 | 08/28/2019 |  | 22342 |  | 115
6012-D-2019 | 6012 | Driving | 5 | Asphalt | Hot Mix Asphalt - 40% RAP | Flexible | 38 | 1.5 | 08/29/2019 | 08/29/2019 |  | 22343 |  | 21215
94001-D-1973 | 94001 | Driving | 1 | Clay | Clay - Subgrade - R=12 | Rigid | 0 | 0 | 06/01/1973 | 06/01/1973 |  | 20819 |  | 24
94001-D-1973 | 94001 | Driving | 2 | Aggregate | Class 5 - Standard - Base | Rigid | 127 | 5 | 06/15/1973 | 06/15/1973 |  | 20823 |  | 17163
94001-D-1973 | 94001 | Driving | 3 | Concrete | Concrete - Jointed Reinforced Concrete Pavement | Rigid | 241 | 9.5 | 07/01/1973 | 07/01/1973 |  | 20827 |  | 20517
94001-D-2017 | 94001 | Driving | 1 | Clay | Clay - Subgrade - R=12 | Rigid | 0 | 0 | 06/01/1973 | 06/01/1973 |  | 29182 | 20819 | 24
94001-D-2017 | 94001 | Driving | 2 | Aggregate | Class 5 - Standard - Base | Rigid | 127 | 5 | 06/15/1973 | 06/15/1973 |  | 29183 | 20823 | 17163
94001-D-2017 | 94001 | Driving | 3 | Concrete | Concrete - Jointed Reinforced Concrete Pavement | Rigid | 241 | 9.5 | 07/01/1973 | 07/01/1973 |  | 29184 | 20827 | 20517
94001-D-2017 | 94001 | Driving | 4 | Concrete | Concrete - Partial Depth Patching - Rapid Set - DOT Repair Mix - CTS Cement | Rigid | 1 | 0.04 | 09/27/2017 | 09/27/2017 |  | 21397 |  | 26100
94001-P-1973 | 94001 | Passing | 1 | Clay | Clay - Subgrade - R=12 | Rigid | 0 | 0 | 06/01/1973 | 06/01/1973 |  | 20821 |  | 24
94001-P-1973 | 94001 | Passing | 2 | Aggregate | Class 5 - Standard - Base | Rigid | 127 | 5 | 06/15/1973 | 06/15/1973 |  | 20825 |  | 17163
94001-P-1973 | 94001 | Passing | 3 | Concrete | Concrete - Jointed Reinforced Concrete Pavement | Rigid | 241 | 9.5 | 07/01/1973 | 07/01/1973 |  | 20828 |  | 20517
94001-P-2017 | 94001 | Passing | 1 | Clay | Clay - Subgrade - R=12 | Rigid | 0 | 0 | 06/01/1973 | 06/01/1973 |  | 29185 | 20821 | 24
94001-P-2017 | 94001 | Passing | 2 | Aggregate | Class 5 - Standard - Base | Rigid | 127 | 5 | 06/15/1973 | 06/15/1973 |  | 29186 | 20825 | 17163
94001-P-2017 | 94001 | Passing | 3 | Concrete | Concrete - Jointed Reinforced Concrete Pavement | Rigid | 241 | 9.5 | 07/01/1973 | 07/01/1973 |  | 29187 | 20828 | 20517
94001-P-2017 | 94001 | Passing | 4 | Concrete | Concrete - Partial Depth Patching - Rapid Set - DOT Repair Mix - CTS Cement | Rigid | 1 | 0.04 | 09/27/2017 | 09/27/2017 |  | 21396 |  | 26100
94002-D-1973 | 94002 | Driving | 1 | Clay | Clay - Subgrade - R=12 | Rigid | 0 | 0 | 06/01/1973 | 06/01/1973 |  | 20836 |  | 24
94002-D-1973 | 94002 | Driving | 2 | Aggregate | Class 5 - Standard - Base | Rigid | 127 | 5 | 06/15/1973 | 06/15/1973 |  | 20840 |  | 17163
94002-D-1973 | 94002 | Driving | 3 | Concrete | Concrete - Jointed Reinforced Concrete Pavement | Rigid | 241 | 9.5 | 07/01/1973 | 07/01/1973 |  | 20844 |  | 20517
94002-D-2017 | 94002 | Driving | 1 | Clay | Clay - Subgrade - R=12 | Rigid | 0 | 0 | 06/01/1973 | 06/01/1973 |  | 29188 | 20836 | 24
94002-D-2017 | 94002 | Driving | 2 | Aggregate | Class 5 - Standard - Base | Rigid | 127 | 5 | 06/15/1973 | 06/15/1973 |  | 29189 | 20840 | 17163
94002-D-2017 | 94002 | Driving | 3 | Concrete | Concrete - Jointed Reinforced Concrete Pavement | Rigid | 241 | 9.5 | 07/01/1973 | 07/01/1973 |  | 29190 | 20844 | 20517
94002-D-2017 | 94002 | Driving | 4 | Concrete | Concrete - Partial Depth Patching - RepCon 928 - SpecChem | Rigid | 1 | 0.04 | 09/27/2017 | 09/27/2017 |  | 21426 |  | 26101
94002-P-1973 | 94002 | Passing | 1 | Clay | Clay - Subgrade - R=12 | Rigid | 0 | 0 | 06/01/1973 | 06/01/1973 |  | 20838 |  | 24
94002-P-1973 | 94002 | Passing | 2 | Aggregate | Class 5 - Standard - Base | Rigid | 127 | 5 | 06/15/1973 | 06/15/1973 |  | 20842 |  | 17163
94002-P-1973 | 94002 | Passing | 3 | Concrete | Concrete - Jointed Reinforced Concrete Pavement | Rigid | 241 | 9.5 | 07/01/1973 | 07/01/1973 |  | 20845 |  | 20517
94002-P-2017 | 94002 | Passing | 1 | Clay | Clay - Subgrade - R=12 | Rigid | 0 | 0 | 06/01/1973 | 06/01/1973 |  | 29191 | 20838 | 24
94002-P-2017 | 94002 | Passing | 2 | Aggregate | Class 5 - Standard - Base | Rigid | 127 | 5 | 06/15/1973 | 06/15/1973 |  | 29192 | 20842 | 17163
94002-P-2017 | 94002 | Passing | 3 | Concrete | Concrete - Jointed Reinforced Concrete Pavement | Rigid | 241 | 9.5 | 07/01/1973 | 07/01/1973 |  | 29193 | 20845 | 20517
94002-P-2017 | 94002 | Passing | 4 | Concrete | Concrete - Partial Depth Patching - RepCon 928 - SpecChem | Rigid | 1 | 0.04 | 09/27/2017 | 09/27/2017 |  | 21425 |  | 26101
94003-D-2017 | 94003 | Driving | 1 | Clay | Clay - Subgrade - R=12 | Rigid | 0 | 0 | 06/01/1973 | 06/01/1973 |  | 29194 | 20853 | 24
94003-D-2017 | 94003 | Driving | 2 | Aggregate | Class 5 - Standard - Base | Rigid | 127 | 5 | 06/15/1973 | 06/15/1973 |  | 29195 | 20857 | 17163
94003-D-2017 | 94003 | Driving | 3 | Concrete | Concrete - Jointed Reinforced Concrete Pavement | Rigid | 241 | 9.5 | 07/01/1973 | 07/01/1973 |  | 29196 | 20861 | 20517
94003-D-2017 | 94003 | Driving | 4 | Concrete | Concrete - Partial Depth Patching - FasTrac 246 Concrete Mix - Western Materials Design | Rigid | 1 | 0.04 | 09/27/2017 | 09/27/2017 |  | 21424 |  | 26102
94003-P-1973 | 94003 | Passing | 1 | Clay | Clay - Subgrade - R=12 | Rigid | 0 | 0 | 06/01/1973 | 06/01/1973 |  | 20855 |  | 24
94003-P-1973 | 94003 | Passing | 2 | Aggregate | Class 5 - Standard - Base | Rigid | 127 | 5 | 06/15/1973 | 06/15/1973 |  | 20859 |  | 17163
94003-P-1973 | 94003 | Passing | 3 | Concrete | Concrete - Jointed Reinforced Concrete Pavement | Rigid | 241 | 9.5 | 07/01/1973 | 07/01/1973 |  | 20862 |  | 20517
94003-P-2017 | 94003 | Passing | 1 | Clay | Clay - Subgrade - R=12 | Rigid | 0 | 0 | 06/01/1973 | 06/01/1973 |  | 29197 | 20855 | 24
94003-P-2017 | 94003 | Passing | 2 | Aggregate | Class 5 - Standard - Base | Rigid | 127 | 5 | 06/15/1973 | 06/15/1973 |  | 29198 | 20859 | 17163
94003-P-2017 | 94003 | Passing | 3 | Concrete | Concrete - Jointed Reinforced Concrete Pavement | Rigid | 241 | 9.5 | 07/01/1973 | 07/01/1973 |  | 29199 | 20862 | 20517
94003-P-2017 | 94003 | Passing | 4 | Concrete | Concrete - Partial Depth Patching - FasTrac 246 Concrete Mix - Western Materials Design | Rigid | 1 | 0.04 | 09/27/2017 | 09/27/2017 |  | 21423 |  | 26102
94003-D-1973 | 94003 | Driving | 1 | Clay | Clay - Subgrade - R=12 | Rigid | 0 | 0 | 06/01/1973 | 06/01/1973 |  | 20853 |  | 24
94003-D-1973 | 94003 | Driving | 2 | Aggregate | Class 5 - Standard - Base | Rigid | 127 | 5 | 06/15/1973 | 06/15/1973 |  | 20857 |  | 17163
94003-D-1973 | 94003 | Driving | 3 | Concrete | Concrete - Jointed Reinforced Concrete Pavement | Rigid | 241 | 9.5 | 07/01/1973 | 07/01/1973 |  | 20861 |  | 20517
94004-D-1973 | 94004 | Driving | 1 | Clay | Clay - Subgrade - R=12 | Rigid | 0 | 0 | 06/01/1973 | 06/01/1973 |  | 20870 |  | 24
94004-D-1973 | 94004 | Driving | 2 | Aggregate | Class 5 - Standard - Base | Rigid | 127 | 5 | 06/15/1973 | 06/15/1973 |  | 20874 |  | 17163
94004-D-1973 | 94004 | Driving | 3 | Concrete | Concrete - Jointed Reinforced Concrete Pavement | Rigid | 241 | 9.5 | 07/01/1973 | 07/01/1973 |  | 20878 |  | 20517
94004-D-2017 | 94004 | Driving | 1 | Clay | Clay - Subgrade - R=12 | Rigid | 0 | 0 | 06/01/1973 | 06/01/1973 |  | 29200 | 20870 | 24
94004-D-2017 | 94004 | Driving | 2 | Aggregate | Class 5 - Standard - Base | Rigid | 127 | 5 | 06/15/1973 | 06/15/1973 |  | 29201 | 20874 | 17163
94004-D-2017 | 94004 | Driving | 3 | Concrete | Concrete - Jointed Reinforced Concrete Pavement | Rigid | 241 | 9.5 | 07/01/1973 | 07/01/1973 |  | 29202 | 20878 | 20517
94004-D-2017 | 94004 | Driving | 4 | Concrete | Concrete - Partial Depth Patching - PaveSaver - Polymeric Concrete Patch - DS Brown | Rigid | 1 | 0.04 | 09/27/2017 | 09/27/2017 |  | 21422 |  | 26103
94004-P-1973 | 94004 | Passing | 1 | Clay | Clay - Subgrade - R=12 | Rigid | 0 | 0 | 06/01/1973 | 06/01/1973 |  | 20872 |  | 24
94004-P-1973 | 94004 | Passing | 2 | Aggregate | Class 5 - Standard - Base | Rigid | 127 | 5 | 06/15/1973 | 06/15/1973 |  | 20876 |  | 17163
94004-P-1973 | 94004 | Passing | 3 | Concrete | Concrete - Jointed Reinforced Concrete Pavement | Rigid | 241 | 9.5 | 07/01/1973 | 07/01/1973 |  | 20879 |  | 20517
94004-P-2017 | 94004 | Passing | 1 | Clay | Clay - Subgrade - R=12 | Rigid | 0 | 0 | 06/01/1973 | 06/01/1973 |  | 29203 | 20872 | 24
94004-P-2017 | 94004 | Passing | 2 | Aggregate | Class 5 - Standard - Base | Rigid | 127 | 5 | 06/15/1973 | 06/15/1973 |  | 29204 | 20876 | 17163
94004-P-2017 | 94004 | Passing | 3 | Concrete | Concrete - Jointed Reinforced Concrete Pavement | Rigid | 241 | 9.5 | 07/01/1973 | 07/01/1973 |  | 29205 | 20879 | 20517
94004-P-2017 | 94004 | Passing | 4 | Concrete | Concrete - Partial Depth Patching - PaveSaver - Polymeric Concrete Patch - DS Brown | Rigid | 1 | 0.04 | 09/27/2017 | 09/27/2017 |  | 21421 |  | 26103
94005-D-1973 | 94005 | Driving | 1 | Clay | Clay - Subgrade - R=12 | Rigid | 0 | 0 | 06/01/1973 | 06/01/1973 |  | 20887 |  | 24
94005-D-1973 | 94005 | Driving | 2 | Aggregate | Class 5 - Standard - Base | Rigid | 127 | 5 | 06/15/1973 | 06/15/1973 |  | 20891 |  | 17163
94005-D-1973 | 94005 | Driving | 3 | Concrete | Concrete - Jointed Reinforced Concrete Pavement | Rigid | 241 | 9.5 | 07/01/1973 | 07/01/1973 |  | 20893 |  | 20517
94005-D-2017 | 94005 | Driving | 1 | Clay | Clay - Subgrade - R=12 | Rigid | 0 | 0 | 06/01/1973 | 06/01/1973 |  | 29206 | 20887 | 24
94005-D-2017 | 94005 | Driving | 2 | Aggregate | Class 5 - Standard - Base | Rigid | 127 | 5 | 06/15/1973 | 06/15/1973 |  | 29207 | 20891 | 17163
94005-D-2017 | 94005 | Driving | 3 | Concrete | Concrete - Jointed Reinforced Concrete Pavement | Rigid | 241 | 9.5 | 07/01/1973 | 07/01/1973 |  | 29208 | 20893 | 20517
94005-D-2017 | 94005 | Driving | 4 | Concrete | Concrete - Partial Depth Patching - FastPatch - Willamette Valley Company | Rigid | 1 | 0.04 | 09/27/2017 | 09/27/2017 |  | 21420 |  | 26104
94005-P-1973 | 94005 | Passing | 1 | Clay | Clay - Subgrade - R=12 | Rigid | 0 | 0 | 06/01/1973 | 06/01/1973 |  | 20889 |  | 24
94005-P-1973 | 94005 | Passing | 2 | Aggregate | Class 5 - Standard - Base | Rigid | 127 | 5 | 06/15/1973 | 06/15/1973 |  | 20892 |  | 17163
94005-P-1973 | 94005 | Passing | 3 | Concrete | Concrete - Jointed Reinforced Concrete Pavement | Rigid | 241 | 9.5 | 07/01/1973 | 07/01/1973 |  | 20894 |  | 20517
94005-P-2017 | 94005 | Passing | 1 | Clay | Clay - Subgrade - R=12 | Rigid | 0 | 0 | 06/01/1973 | 06/01/1973 |  | 29209 | 20889 | 24
94005-P-2017 | 94005 | Passing | 2 | Aggregate | Class 5 - Standard - Base | Rigid | 127 | 5 | 06/15/1973 | 06/15/1973 |  | 29210 | 20892 | 17163
94005-P-2017 | 94005 | Passing | 3 | Concrete | Concrete - Jointed Reinforced Concrete Pavement | Rigid | 241 | 9.5 | 07/01/1973 | 07/01/1973 |  | 29211 | 20894 | 20517
94005-P-2017 | 94005 | Passing | 4 | Concrete | Concrete - Partial Depth Patching - FastPatch - Willamette Valley Company | Rigid | 1 | 0.04 | 09/27/2017 | 09/27/2017 |  | 21419 |  | 26104
94006-D-1973 | 94006 | Driving | 1 | Clay | Clay - Subgrade - R=12 | Rigid | 0 | 0 | 06/01/1973 | 06/01/1973 |  | 20904 |  | 24
94006-D-1973 | 94006 | Driving | 2 | Aggregate | Class 5 - Standard - Base | Rigid | 127 | 5 | 06/15/1973 | 06/15/1973 |  | 20908 |  | 17163
94006-D-1973 | 94006 | Driving | 3 | Concrete | Concrete - Jointed Reinforced Concrete Pavement | Rigid | 241 | 9.5 | 07/01/1973 | 07/01/1973 |  | 20912 |  | 20517
94006-D-2017 | 94006 | Driving | 1 | Clay | Clay - Subgrade - R=12 | Rigid | 0 | 0 | 06/01/1973 | 06/01/1973 |  | 29212 | 20904 | 24
94006-D-2017 | 94006 | Driving | 2 | Aggregate | Class 5 - Standard - Base | Rigid | 127 | 5 | 06/15/1973 | 06/15/1973 |  | 29213 | 20908 | 17163
94006-D-2017 | 94006 | Driving | 3 | Concrete | Concrete - Jointed Reinforced Concrete Pavement | Rigid | 241 | 9.5 | 07/01/1973 | 07/01/1973 |  | 29214 | 20912 | 20517
94006-D-2017 | 94006 | Driving | 4 | Concrete | Concrete - Partial Depth Patching - Rapid Surface Repair Easy Mix -Five Star Products | Rigid | 1 | 0.04 | 09/27/2017 | 09/27/2017 |  | 21418 |  | 26105
94006-P-1973 | 94006 | Passing | 1 | Clay | Clay - Subgrade - R=12 | Rigid | 0 | 0 | 06/01/1973 | 06/01/1973 |  | 20906 |  | 24
94006-P-1973 | 94006 | Passing | 2 | Aggregate | Class 5 - Standard - Base | Rigid | 127 | 5 | 06/15/1973 | 06/15/1973 |  | 20910 |  | 17163
94006-P-1973 | 94006 | Passing | 3 | Concrete | Concrete - Jointed Reinforced Concrete Pavement | Rigid | 241 | 9.5 | 07/01/1973 | 07/01/1973 |  | 20913 |  | 20517
94006-P-2017 | 94006 | Passing | 1 | Clay | Clay - Subgrade - R=12 | Rigid | 0 | 0 | 06/01/1973 | 06/01/1973 |  | 29215 | 20906 | 24
94006-P-2017 | 94006 | Passing | 2 | Aggregate | Class 5 - Standard - Base | Rigid | 127 | 5 | 06/15/1973 | 06/15/1973 |  | 29216 | 20910 | 17163
94006-P-2017 | 94006 | Passing | 3 | Concrete | Concrete - Jointed Reinforced Concrete Pavement | Rigid | 241 | 9.5 | 07/01/1973 | 07/01/1973 |  | 29217 | 20913 | 20517
94006-P-2017 | 94006 | Passing | 4 | Concrete | Concrete - Partial Depth Patching - Rapid Surface Repair Easy Mix -Five Star Products | Rigid | 1 | 0.04 | 09/27/2017 | 09/27/2017 |  | 21417 |  | 26105
94007-P-2017 | 94007 | Passing | 2 | Aggregate | Class 5 - Standard - Base | Rigid | 127 | 5 | 06/15/1973 | 06/15/1973 |  | 29222 | 20927 | 17163
94007-P-2017 | 94007 | Passing | 3 | Concrete | Concrete - Jointed Reinforced Concrete Pavement | Rigid | 241 | 9.5 | 07/01/1973 | 07/01/1973 |  | 29223 | 20930 | 20517
94007-P-2017 | 94007 | Passing | 4 | Concrete | Concrete - Partial Depth Patching - Rapid Patch Commercial DOT Repair Mix - ProSpec | Rigid | 1 | 0.04 | 09/27/2017 | 09/27/2017 |  | 21415 |  | 26106
94007-D-1973 | 94007 | Driving | 1 | Clay | Clay - Subgrade - R=12 | Rigid | 0 | 0 | 06/01/1973 | 06/01/1973 |  | 20921 |  | 24
94007-D-1973 | 94007 | Driving | 2 | Aggregate | Class 5 - Standard - Base | Rigid | 127 | 5 | 06/15/1973 | 06/15/1973 |  | 20925 |  | 17163
94007-D-1973 | 94007 | Driving | 3 | Concrete | Concrete - Jointed Reinforced Concrete Pavement | Rigid | 241 | 9.5 | 07/01/1973 | 07/01/1973 |  | 20929 |  | 20517
94007-D-2017 | 94007 | Driving | 1 | Clay | Clay - Subgrade - R=12 | Rigid | 0 | 0 | 06/01/1973 | 06/01/1973 |  | 29218 | 20921 | 24
94007-D-2017 | 94007 | Driving | 2 | Aggregate | Class 5 - Standard - Base | Rigid | 127 | 5 | 06/15/1973 | 06/15/1973 |  | 29219 | 20925 | 17163
94007-D-2017 | 94007 | Driving | 3 | Concrete | Concrete - Jointed Reinforced Concrete Pavement | Rigid | 241 | 9.5 | 07/01/1973 | 07/01/1973 |  | 29220 | 20929 | 20517
94007-D-2017 | 94007 | Driving | 4 | Concrete | Concrete - Partial Depth Patching - Rapid Patch Commercial DOT Repair Mix - ProSpec | Rigid | 1 | 0.04 | 09/27/2017 | 09/27/2017 |  | 21416 |  | 26106
94007-P-1973 | 94007 | Passing | 1 | Clay | Clay - Subgrade - R=12 | Rigid | 0 | 0 | 06/01/1973 | 06/01/1973 |  | 20923 |  | 24
94007-P-1973 | 94007 | Passing | 2 | Aggregate | Class 5 - Standard - Base | Rigid | 127 | 5 | 06/15/1973 | 06/15/1973 |  | 20927 |  | 17163
94007-P-1973 | 94007 | Passing | 3 | Concrete | Concrete - Jointed Reinforced Concrete Pavement | Rigid | 241 | 9.5 | 07/01/1973 | 07/01/1973 |  | 20930 |  | 20517
94007-P-2017 | 94007 | Passing | 1 | Clay | Clay - Subgrade - R=12 | Rigid | 0 | 0 | 06/01/1973 | 06/01/1973 |  | 29221 | 20923 | 24
94008-D-1973 | 94008 | Driving | 1 | Clay | Clay - Subgrade - R=12 | Rigid | 0 | 0 | 06/01/1973 | 06/01/1973 |  | 20938 |  | 24
94008-D-1973 | 94008 | Driving | 2 | Aggregate | Class 5 - Standard - Base | Rigid | 127 | 5 | 06/15/1973 | 06/15/1973 |  | 20942 |  | 17163
94008-D-1973 | 94008 | Driving | 3 | Concrete | Concrete - Jointed Reinforced Concrete Pavement | Rigid | 241 | 9.5 | 07/01/1973 | 07/01/1973 |  | 20946 |  | 20517
94008-D-2017 | 94008 | Driving | 1 | Clay | Clay - Subgrade - R=12 | Rigid | 0 | 0 | 06/01/1973 | 06/01/1973 |  | 29224 | 20938 | 24
94008-D-2017 | 94008 | Driving | 2 | Aggregate | Class 5 - Standard - Base | Rigid | 127 | 5 | 06/15/1973 | 06/15/1973 |  | 29225 | 20942 | 17163
94008-D-2017 | 94008 | Driving | 3 | Concrete | Concrete - Jointed Reinforced Concrete Pavement | Rigid | 241 | 9.5 | 07/01/1973 | 07/01/1973 |  | 29226 | 20946 | 20517
94008-D-2017 | 94008 | Driving | 4 | Concrete | Concrete - Partial Depth Patching - AquaPatch | Rigid | 1 | 0.04 | 09/27/2017 | 09/27/2017 |  | 21414 |  | 26107
94008-P-1973 | 94008 | Passing | 1 | Clay | Clay - Subgrade - R=12 | Rigid | 0 | 0 | 06/01/1973 | 06/01/1973 |  | 20940 |  | 24
94008-P-1973 | 94008 | Passing | 2 | Aggregate | Class 5 - Standard - Base | Rigid | 127 | 5 | 06/15/1973 | 06/15/1973 |  | 20944 |  | 17163
94008-P-1973 | 94008 | Passing | 3 | Concrete | Concrete - Jointed Reinforced Concrete Pavement | Rigid | 241 | 9.5 | 07/01/1973 | 07/01/1973 |  | 20947 |  | 20517
94008-P-2017 | 94008 | Passing | 1 | Clay | Clay - Subgrade - R=12 | Rigid | 0 | 0 | 06/01/1973 | 06/01/1973 |  | 29227 | 20940 | 24
94008-P-2017 | 94008 | Passing | 2 | Aggregate | Class 5 - Standard - Base | Rigid | 127 | 5 | 06/15/1973 | 06/15/1973 |  | 29228 | 20944 | 17163
94008-P-2017 | 94008 | Passing | 3 | Concrete | Concrete - Jointed Reinforced Concrete Pavement | Rigid | 241 | 9.5 | 07/01/1973 | 07/01/1973 |  | 29229 | 20947 | 20517
94008-P-2017 | 94008 | Passing | 4 | Concrete | Concrete - Partial Depth Patching - AquaPatch | Rigid | 1 | 0.04 | 09/27/2017 | 09/27/2017 |  | 21413 |  | 26107
94009-D-1973 | 94009 | Driving | 1 | Clay | Clay - Subgrade - R=12 | Rigid | 0 | 0 | 06/01/1973 | 06/01/1973 |  | 20955 |  | 24
94009-D-1973 | 94009 | Driving | 2 | Aggregate | Class 5 - Standard - Base | Rigid | 127 | 5 | 06/15/1973 | 06/15/1973 |  | 20959 |  | 17163
94009-D-1973 | 94009 | Driving | 3 | Concrete | Concrete - Jointed Reinforced Concrete Pavement | Rigid | 241 | 9.5 | 06/15/1973 | 06/15/1973 |  | 20963 |  | 20517
94009-D-2017 | 94009 | Driving | 1 | Clay | Clay - Subgrade - R=12 | Rigid | 0 | 0 | 06/01/1973 | 06/01/1973 |  | 29230 | 20955 | 24
94009-D-2017 | 94009 | Driving | 2 | Aggregate | Class 5 - Standard - Base | Rigid | 127 | 5 | 06/15/1973 | 06/15/1973 |  | 29231 | 20959 | 17163
94009-D-2017 | 94009 | Driving | 3 | Concrete | Concrete - Jointed Reinforced Concrete Pavement | Rigid | 241 | 9.5 | 06/15/1973 | 06/15/1973 |  | 29232 | 20963 | 20517
94009-D-2017 | 94009 | Driving | 4 | Concrete | Concrete - Partial Depth Patching - High Performance Concrete Repair - Craftco | Rigid | 1 | 0.04 | 09/27/2017 | 09/27/2017 |  | 21412 |  | 26108
94009-P-1973 | 94009 | Passing | 1 | Clay | Clay - Subgrade - R=12 | Rigid | 0 | 0 | 06/01/1973 | 06/01/1973 |  | 20957 |  | 24
94009-P-1973 | 94009 | Passing | 2 | Aggregate | Class 5 - Standard - Base | Rigid | 127 | 5 | 06/15/1973 | 06/15/1973 |  | 20961 |  | 17163
94009-P-1973 | 94009 | Passing | 3 | Concrete | Concrete - Jointed Reinforced Concrete Pavement | Rigid | 241 | 9.5 | 06/15/1973 | 06/15/1973 |  | 20964 |  | 20517
94009-P-2017 | 94009 | Passing | 1 | Clay | Clay - Subgrade - R=12 | Rigid | 0 | 0 | 06/01/1973 | 06/01/1973 |  | 29233 | 20957 | 24
94009-P-2017 | 94009 | Passing | 2 | Aggregate | Class 5 - Standard - Base | Rigid | 127 | 5 | 06/15/1973 | 06/15/1973 |  | 29234 | 20961 | 17163
94009-P-2017 | 94009 | Passing | 3 | Concrete | Concrete - Jointed Reinforced Concrete Pavement | Rigid | 241 | 9.5 | 06/15/1973 | 06/15/1973 |  | 29235 | 20964 | 20517
94009-P-2017 | 94009 | Passing | 4 | Concrete | Concrete - Partial Depth Patching - High Performance Concrete Repair - Craftco | Rigid | 1 | 0.04 | 09/27/2017 | 09/27/2017 |  | 21411 |  | 26108
94010-D-1973 | 94010 | Driving | 1 | Clay | Clay - Subgrade - R=12 | Rigid | 0 | 0 | 06/01/1973 | 06/01/1973 |  | 20973 |  | 24
94010-D-1973 | 94010 | Driving | 2 | Aggregate | Class 5 - Standard - Base | Rigid | 127 | 5 | 06/15/1973 | 06/15/1973 |  | 20977 |  | 17163
94010-D-1973 | 94010 | Driving | 3 | Concrete | Concrete - Jointed Reinforced Concrete Pavement | Rigid | 241 | 9.5 | 07/01/1973 | 07/01/1973 |  | 20981 |  | 20517
94010-D-2017 | 94010 | Driving | 1 | Clay | Clay - Subgrade - R=12 | Rigid | 0 | 0 | 06/01/1973 | 06/01/1973 |  | 29236 | 20973 | 24
94010-D-2017 | 94010 | Driving | 2 | Aggregate | Class 5 - Standard - Base | Rigid | 127 | 5 | 06/15/1973 | 06/15/1973 |  | 29237 | 20977 | 17163
94010-D-2017 | 94010 | Driving | 3 | Concrete | Concrete - Jointed Reinforced Concrete Pavement | Rigid | 241 | 9.5 | 07/01/1973 | 07/01/1973 |  | 29238 | 20981 | 20517
94010-D-2017 | 94010 | Driving | 4 | Concrete | Concrete - Partial Depth Patching - TechCrete TRB - Craftco | Rigid | 1 | 0.04 | 09/27/2017 | 09/27/2017 |  | 21410 |  | 26109
94010-P-1973 | 94010 | Passing | 1 | Clay | Clay - Subgrade - R=12 | Rigid | 0 | 0 | 06/01/1973 | 06/01/1973 |  | 20975 |  | 24
94010-P-1973 | 94010 | Passing | 2 | Aggregate | Class 5 - Standard - Base | Rigid | 127 | 5 | 06/15/1973 | 06/15/1973 |  | 20979 |  | 17163
94010-P-1973 | 94010 | Passing | 3 | Concrete | Concrete - Jointed Reinforced Concrete Pavement | Rigid | 241 | 9.5 | 07/01/1973 | 07/01/1973 |  | 20982 |  | 20517
94010-P-2017 | 94010 | Passing | 1 | Clay | Clay - Subgrade - R=12 | Rigid | 0 | 0 | 06/01/1973 | 06/01/1973 |  | 29239 | 20975 | 24
94010-P-2017 | 94010 | Passing | 2 | Aggregate | Class 5 - Standard - Base | Rigid | 127 | 5 | 06/15/1973 | 06/15/1973 |  | 29240 | 20979 | 17163
94010-P-2017 | 94010 | Passing | 3 | Concrete | Concrete - Jointed Reinforced Concrete Pavement | Rigid | 241 | 9.5 | 07/01/1973 | 07/01/1973 |  | 29241 | 20982 | 20517
94010-P-2017 | 94010 | Passing | 4 | Concrete | Concrete - Partial Depth Patching - TechCrete TRB - Craftco | Rigid | 1 | 0.04 | 09/27/2017 | 09/27/2017 |  | 21409 |  | 26109
94011-D-1973 | 94011 | Driving | 1 | Clay | Clay - Subgrade - R=12 | Rigid | 0 | 0 | 06/01/1973 | 06/01/1973 |  | 20990 |  | 24
94011-D-1973 | 94011 | Driving | 2 | Aggregate | Class 5 - Standard - Base | Rigid | 127 | 5 | 06/15/1973 | 06/15/1973 |  | 20994 |  | 17163
94011-D-1973 | 94011 | Driving | 3 | Concrete | Concrete - Jointed Reinforced Concrete Pavement | Rigid | 241 | 9.5 | 07/01/1973 | 07/01/1973 |  | 20998 |  | 20517
94011-D-2017 | 94011 | Driving | 1 | Clay | Clay - Subgrade - R=12 | Rigid | 0 | 0 | 06/01/1973 | 06/01/1973 |  | 29242 | 20990 | 24
94011-D-2017 | 94011 | Driving | 2 | Aggregate | Class 5 - Standard - Base | Rigid | 127 | 5 | 06/15/1973 | 06/15/1973 |  | 29243 | 20994 | 17163
94011-D-2017 | 94011 | Driving | 3 | Concrete | Concrete - Jointed Reinforced Concrete Pavement | Rigid | 241 | 9.5 | 07/01/1973 | 07/01/1973 |  | 29244 | 20998 | 20517
94011-D-2017 | 94011 | Driving | 4 | Concrete | Concrete - Partial Depth Patching - 3U18 Modified PCC | Rigid | 1 | 0.04 | 09/27/2017 | 09/27/2017 |  | 21408 |  | 26110
94011-P-1973 | 94011 | Passing | 1 | Clay | Clay - Subgrade - R=12 | Rigid | 0 | 0 | 06/01/1973 | 06/01/1973 |  | 20992 |  | 24
94011-P-1973 | 94011 | Passing | 2 | Aggregate | Class 5 - Standard - Base | Rigid | 127 | 5 | 06/15/1973 | 06/15/1973 |  | 20996 |  | 17163
94011-P-1973 | 94011 | Passing | 3 | Concrete | Concrete - Jointed Reinforced Concrete Pavement | Rigid | 241 | 9.5 | 07/01/1973 | 07/01/1973 |  | 20999 |  | 20517
94011-P-2017 | 94011 | Passing | 1 | Clay | Clay - Subgrade - R=12 | Rigid | 0 | 0 | 06/01/1973 | 06/01/1973 |  | 29245 | 20992 | 24
94011-P-2017 | 94011 | Passing | 2 | Aggregate | Class 5 - Standard - Base | Rigid | 127 | 5 | 06/15/1973 | 06/15/1973 |  | 29246 | 20996 | 17163
94011-P-2017 | 94011 | Passing | 3 | Concrete | Concrete - Jointed Reinforced Concrete Pavement | Rigid | 241 | 9.5 | 07/01/1973 | 07/01/1973 |  | 29247 | 20999 | 20517
94011-P-2017 | 94011 | Passing | 4 | Concrete | Concrete - Partial Depth Patching - 3U18 Modified PCC | Rigid | 1 | 0.04 | 09/27/2017 | 09/27/2017 |  | 21407 |  | 26110
94012-D-2017 | 94012 | Driving | 3 | Concrete | Concrete - Jointed Reinforced Concrete Pavement | Rigid | 241 | 9.5 | 07/01/1973 | 07/01/1973 |  | 29250 | 21024 | 20517
94012-D-2017 | 94012 | Driving | 4 | Concrete | Concrete - Partial Depth Patching - ECOFIX Brand Rapid Repair Patch - USG | Rigid | 1 | 0.04 | 09/27/2017 | 09/27/2017 |  | 21406 |  | 26111
94012-P-1973 | 94012 | Passing | 1 | Clay | Clay - Subgrade - R=12 | Rigid | 0 | 0 | 06/01/1973 | 06/01/1973 |  | 21020 |  | 24
94012-P-1973 | 94012 | Passing | 2 | Aggregate | Class 5 - Standard - Base | Rigid | 127 | 5 | 06/15/1973 | 06/15/1973 |  | 21023 |  | 17163
94012-P-1973 | 94012 | Passing | 3 | Concrete | Concrete - Jointed Reinforced Concrete Pavement | Rigid | 241 | 9.5 | 07/01/1973 | 07/01/1973 |  | 21025 |  | 20517
94012-P-2017 | 94012 | Passing | 1 | Clay | Clay - Subgrade - R=12 | Rigid | 0 | 0 | 06/01/1973 | 06/01/1973 |  | 29251 | 21020 | 24
94012-P-2017 | 94012 | Passing | 2 | Aggregate | Class 5 - Standard - Base | Rigid | 127 | 5 | 06/15/1973 | 06/15/1973 |  | 29252 | 21023 | 17163
94012-P-2017 | 94012 | Passing | 3 | Concrete | Concrete - Jointed Reinforced Concrete Pavement | Rigid | 241 | 9.5 | 07/01/1973 | 07/01/1973 |  | 29253 | 21025 | 20517
94012-P-2017 | 94012 | Passing | 4 | Concrete | Concrete - Partial Depth Patching - ECOFIX Brand Rapid Repair Patch - USG | Rigid | 1 | 0.04 | 09/27/2017 | 09/27/2017 |  | 21405 |  | 26111
94012-D-1973 | 94012 | Driving | 1 | Clay | Clay - Subgrade - R=12 | Rigid | 0 | 0 | 06/01/1973 | 06/01/1973 |  | 21018 |  | 24
94012-D-1973 | 94012 | Driving | 2 | Aggregate | Class 5 - Standard - Base | Rigid | 127 | 5 | 06/15/1973 | 06/15/1973 |  | 21022 |  | 17163
94012-D-1973 | 94012 | Driving | 3 | Concrete | Concrete - Jointed Reinforced Concrete Pavement | Rigid | 241 | 9.5 | 07/01/1973 | 07/01/1973 |  | 21024 |  | 20517
94012-D-2017 | 94012 | Driving | 1 | Clay | Clay - Subgrade - R=12 | Rigid | 0 | 0 | 06/01/1973 | 06/01/1973 |  | 29248 | 21018 | 24
94012-D-2017 | 94012 | Driving | 2 | Aggregate | Class 5 - Standard - Base | Rigid | 127 | 5 | 06/15/1973 | 06/15/1973 |  | 29249 | 21022 | 17163
94013-D-2017 | 94013 | Driving | 3 | Concrete | Concrete - Jointed Reinforced Concrete Pavement | Rigid | 241 | 9.5 | 07/01/1973 | 07/01/1973 |  | 29256 | 21043 | 20517
94013-D-2017 | 94013 | Driving | 2 | Aggregate | Class 5 - Standard - Base | Rigid | 127 | 5 | 06/15/1973 | 06/15/1973 |  | 29255 | 21039 | 17163
94013-D-2017 | 94013 | Driving | 1 | Clay | Clay - Subgrade - R=12 | Rigid | 0 | 0 | 06/01/1973 | 06/01/1973 |  | 29254 | 21035 | 24
94013-D-1973 | 94013 | Driving | 3 | Concrete | Concrete - Jointed Reinforced Concrete Pavement | Rigid | 241 | 9.5 | 07/01/1973 | 07/01/1973 |  | 21043 |  | 20517
94013-D-1973 | 94013 | Driving | 2 | Aggregate | Class 5 - Standard - Base | Rigid | 127 | 5 | 06/15/1973 | 06/15/1973 |  | 21039 |  | 17163
94013-D-1973 | 94013 | Driving | 1 | Clay | Clay - Subgrade - R=12 | Rigid | 0 | 0 | 06/01/1973 | 06/01/1973 |  | 21035 |  | 24
94013-P-2017 | 94013 | Passing | 4 | Concrete | Concrete - Partial Depth Patching - Rapid Set DOT Mix - Helix Steel Fibers Added | Rigid | 1 | 0.04 | 09/27/2017 | 09/27/2017 |  | 21403 |  | 26112
94013-P-1973 | 94013 | Passing | 1 | Clay | Clay - Subgrade - R=12 | Rigid | 0 | 0 | 06/01/1973 | 06/01/1973 |  | 21037 |  | 24
94013-P-1973 | 94013 | Passing | 2 | Aggregate | Class 5 - Standard - Base | Rigid | 127 | 5 | 06/15/1973 | 06/15/1973 |  | 21041 |  | 17163
94013-P-1973 | 94013 | Passing | 3 | Concrete | Concrete - Jointed Reinforced Concrete Pavement | Rigid | 241 | 9.5 | 07/01/1973 | 07/01/1973 |  | 21044 |  | 20517
94013-P-2017 | 94013 | Passing | 1 | Clay | Clay - Subgrade - R=12 | Rigid | 0 | 0 | 06/01/1973 | 06/01/1973 |  | 29257 | 21037 | 24
94013-P-2017 | 94013 | Passing | 2 | Aggregate | Class 5 - Standard - Base | Rigid | 127 | 5 | 06/15/1973 | 06/15/1973 |  | 29258 | 21041 | 17163
94013-P-2017 | 94013 | Passing | 3 | Concrete | Concrete - Jointed Reinforced Concrete Pavement | Rigid | 241 | 9.5 | 07/01/1973 | 07/01/1973 |  | 29259 | 21044 | 20517
94013-D-2017 | 94013 | Driving | 4 | Concrete | Concrete - Partial Depth Patching - Rapid Set DOT Mix - Helix Steel Fibers Added | Rigid | 1 | 0.04 | 09/27/2017 | 09/27/2017 |  | 21404 |  | 26112
94014-D-2017 | 94014 | Driving | 3 | Concrete | Concrete - Jointed Reinforced Concrete Pavement | Rigid | 241 | 9.5 | 07/01/1973 | 07/01/1973 |  | 29262 | 21060 | 20517
94014-D-2017 | 94014 | Driving | 2 | Aggregate | Class 5 - Standard - Base | Rigid | 127 | 5 | 06/15/1973 | 06/15/1973 |  | 29261 | 21056 | 17163
94014-D-2017 | 94014 | Driving | 1 | Clay | Clay - Subgrade - R=12 | Rigid | 0 | 0 | 06/01/1973 | 06/01/1973 |  | 29260 | 21052 | 24
94014-D-1973 | 94014 | Driving | 3 | Concrete | Concrete - Jointed Reinforced Concrete Pavement | Rigid | 241 | 9.5 | 07/01/1973 | 07/01/1973 |  | 21060 |  | 20517
94014-D-1973 | 94014 | Driving | 2 | Aggregate | Class 5 - Standard - Base | Rigid | 127 | 5 | 06/15/1973 | 06/15/1973 |  | 21056 |  | 17163
94014-D-1973 | 94014 | Driving | 1 | Clay | Clay - Subgrade - R=12 | Rigid | 0 | 0 | 06/01/1973 | 06/01/1973 |  | 21052 |  | 24
94014-D-2017 | 94014 | Driving | 4 | Concrete | Concrete - Partial Depth Patching - Flexcrete | Rigid | 1 | 0.04 | 09/27/2017 | 09/27/2017 |  | 21402 |  | 26113
94014-P-2017 | 94014 | Passing | 4 | Concrete | Concrete - Partial Depth Patching - Flexcrete | Rigid | 1 | 0.04 | 09/27/2017 | 09/27/2017 |  | 21401 |  | 26113
94014-P-2017 | 94014 | Passing | 3 | Concrete | Concrete - Jointed Reinforced Concrete Pavement | Rigid | 241 | 9.5 | 07/01/1973 | 07/01/1973 |  | 29265 | 21061 | 20517
94014-P-2017 | 94014 | Passing | 2 | Aggregate | Class 5 - Standard - Base | Rigid | 127 | 5 | 06/15/1973 | 06/15/1973 |  | 29264 | 21058 | 17163
94014-P-2017 | 94014 | Passing | 1 | Clay | Clay - Subgrade - R=12 | Rigid | 0 | 0 | 06/01/1973 | 06/01/1973 |  | 29263 | 21054 | 24
94014-P-1973 | 94014 | Passing | 3 | Concrete | Concrete - Jointed Reinforced Concrete Pavement | Rigid | 241 | 9.5 | 07/01/1973 | 07/01/1973 |  | 21061 |  | 20517
94014-P-1973 | 94014 | Passing | 2 | Aggregate | Class 5 - Standard - Base | Rigid | 127 | 5 | 06/15/1973 | 06/15/1973 |  | 21058 |  | 17163
94014-P-1973 | 94014 | Passing | 1 | Clay | Clay - Subgrade - R=12 | Rigid | 0 | 0 | 06/01/1973 | 06/01/1973 |  | 21054 |  | 24
94015-D-1973 | 94015 | Driving | 1 | Clay | Clay - Subgrade - R=12 | Rigid | 0 | 0 | 06/01/1973 | 06/01/1973 |  | 21069 |  | 24
94015-D-1973 | 94015 | Driving | 2 | Aggregate | Class 5 - Standard - Base | Rigid | 127 | 5 | 06/15/1973 | 06/15/1973 |  | 21073 |  | 17163
94015-D-1973 | 94015 | Driving | 3 | Concrete | Concrete - Jointed Reinforced Concrete Pavement | Rigid | 241 | 9.5 | 07/01/1973 | 07/01/1973 |  | 21077 |  | 20517
94015-D-2017 | 94015 | Driving | 1 | Clay | Clay - Subgrade - R=12 | Rigid | 0 | 0 | 06/01/1973 | 06/01/1973 |  | 29266 | 21069 | 24
94015-D-2017 | 94015 | Driving | 2 | Aggregate | Class 5 - Standard - Base | Rigid | 127 | 5 | 06/15/1973 | 06/15/1973 |  | 29267 | 21073 | 17163
94015-D-2017 | 94015 | Driving | 3 | Concrete | Concrete - Jointed Reinforced Concrete Pavement | Rigid | 241 | 9.5 | 07/01/1973 | 07/01/1973 |  | 29268 | 21077 | 20517
94015-P-2017 | 94015 | Passing | 4 | Concrete | Concrete - Partial Depth Patching - HMA Repair Mix - Plant Mix | Rigid | 1 | 0.04 | 09/27/2017 | 09/27/2017 |  | 21398 |  | 26114
94015-P-2017 | 94015 | Passing | 2 | Aggregate | Class 5 - Standard - Base | Rigid | 127 | 5 | 06/15/1973 | 06/15/1973 |  | 29270 | 21075 | 17163
94015-P-2017 | 94015 | Passing | 1 | Clay | Clay - Subgrade - R=12 | Rigid | 0 | 0 | 06/01/1973 | 06/01/1973 |  | 29269 | 21071 | 24
94015-P-1973 | 94015 | Passing | 3 | Concrete | Concrete - Jointed Reinforced Concrete Pavement | Rigid | 241 | 9.5 | 07/01/1973 | 07/01/1973 |  | 21078 |  | 20517
94015-P-1973 | 94015 | Passing | 2 | Aggregate | Class 5 - Standard - Base | Rigid | 127 | 5 | 06/15/1973 | 06/15/1973 |  | 21075 |  | 17163
94015-P-1973 | 94015 | Passing | 1 | Clay | Clay - Subgrade - R=12 | Rigid | 0 | 0 | 06/01/1973 | 06/01/1973 |  | 21071 |  | 24
94015-D-2017 | 94015 | Driving | 4 | Concrete | Concrete - Partial Depth Patching - HMA Repair Mix - Plant Mix | Rigid | 1 | 0.04 | 09/27/2017 | 09/27/2017 |  | 21400 |  | 26114
94015-P-2017 | 94015 | Passing | 3 | Concrete | Concrete - Jointed Reinforced Concrete Pavement | Rigid | 241 | 9.5 | 07/01/1973 | 07/01/1973 |  | 29271 | 21078 | 20517
169000-D-2009 | 169000 | Driving | 1 | Sand | Sand + Gravel Subgrade - MnDOT Milaca | Flexible | 0 | 0 | 07/01/1972 | 07/01/1972 |  | 18900 |  | 18891
169000-D-2009 | 169000 | Driving | 2 | Aggregate | Class 3 - MnDOT Milaca | Flexible | 152 | 6 | 11/01/1973 | 11/01/1973 |  | 18901 |  | 18890
169000-D-2009 | 169000 | Driving | 3 | Aggregate | Class 4 - MnDOT Milaca | Flexible | 152 | 6 | 11/05/1973 | 11/05/1973 |  | 18902 |  | 18889
169000-D-2009 | 169000 | Driving | 4 | Aggregate | Class 6 - MnDOT Milaca | Flexible | 152 | 6 | 11/10/1973 | 11/10/1973 |  | 18903 |  | 18888
169000-D-2009 | 169000 | Driving | 5 | Asphalt | Bituminous Base Mix - MnDOT Milaca | Flexible | 38 | 1.5 | 11/15/1973 | 11/15/1973 |  | 18904 |  | 18886
169000-D-2009 | 169000 | Driving | 6 | Asphalt | Bituminous Interim Mix - MnDOT Milaca | Flexible | 25 | 1 | 11/16/1973 | 11/16/1973 |  | 18905 |  | 18885
169000-D-2009 | 169000 | Driving | 7 | Asphalt | Bituminous Mix - MnDOT Milaca | Flexible | 102 | 4 | 09/25/2009 | 09/25/2009 |  | 18906 |  | 18887
169001-D-2009 | 169001 | Driving | 1 | Sand | Sand + Gravel Subgrade - MnDOT Milaca | Flexible | 0 | 0 | 07/01/1972 | 07/01/1972 |  | 18918 |  | 18891
169001-D-2009 | 169001 | Driving | 2 | Aggregate | Class 3 - MnDOT Milaca | Flexible | 152 | 6 | 11/01/1973 | 11/01/1973 |  | 18919 |  | 18890
169001-D-2009 | 169001 | Driving | 3 | Aggregate | Class 4 - MnDOT Milaca | Flexible | 152 | 6 | 11/05/1973 | 11/05/1973 |  | 18920 |  | 18889
169001-D-2009 | 169001 | Driving | 4 | Aggregate | Class 6 - MnDOT Milaca | Flexible | 152 | 6 | 11/10/1973 | 11/10/1973 |  | 18921 |  | 18888
169001-D-2009 | 169001 | Driving | 5 | Asphalt | Bituminous Base Mix - MnDOT Milaca | Flexible | 38 | 1.5 | 11/15/1973 | 11/15/1973 |  | 18922 |  | 18886
169001-D-2009 | 169001 | Driving | 6 | Asphalt | Bituminous Interim Mix - MnDOT Milaca | Flexible | 25 | 1 | 11/16/1973 | 11/16/1973 |  | 18923 |  | 18885
169001-D-2009 | 169001 | Driving | 7 | Asphalt | Bituminous Mix - MnDOT Milaca | Flexible | 102 | 4 | 09/25/2009 | 09/25/2009 |  | 18924 |  | 18887
169001-D-2016 | 169001 | Driving | 8 | Asphalt | Double Chip Seal - CRS-2P | Flexible | 3 | 0.1 | 08/31/2016 | 08/31/2016 |  | 22141 |  | 101
169002-D-2009 | 169002 | Driving | 1 | Sand | Sand + Gravel Subgrade - MnDOT Milaca | Flexible | 0 | 0 | 07/01/1972 | 07/01/1972 |  | 18935 |  | 18891
169002-D-2009 | 169002 | Driving | 2 | Aggregate | Class 3 - MnDOT Milaca | Flexible | 152 | 6 | 11/01/1973 | 11/01/1973 |  | 18936 |  | 18890
169002-D-2009 | 169002 | Driving | 3 | Aggregate | Class 4 - MnDOT Milaca | Flexible | 152 | 6 | 11/05/1973 | 11/05/1973 |  | 18937 |  | 18889
169002-D-2009 | 169002 | Driving | 4 | Aggregate | Class 6 - MnDOT Milaca | Flexible | 152 | 6 | 11/10/1973 | 11/10/1973 |  | 18938 |  | 18888
169002-D-2009 | 169002 | Driving | 5 | Asphalt | Bituminous Base Mix - MnDOT Milaca | Flexible | 38 | 1.5 | 11/15/1973 | 11/15/1973 |  | 18939 |  | 18886
169002-D-2009 | 169002 | Driving | 6 | Asphalt | Bituminous Interim Mix - MnDOT Milaca | Flexible | 25 | 1 | 11/16/1973 | 11/16/1973 |  | 18940 |  | 18885
169002-D-2009 | 169002 | Driving | 7 | Asphalt | Bituminous Mix - MnDOT Milaca | Flexible | 102 | 4 | 09/25/2009 | 09/25/2009 |  | 18941 |  | 18887
169002-D-2016 | 169002 | Driving | 8 | Asphalt | Double Chip Seal - CRS-2P | Flexible | 3 | 0.1 | 08/31/2016 | 08/31/2016 |  | 22087 |  | 101
169003-D-2009 | 169003 | Driving | 1 | Sand | Sand + Gravel Subgrade - MnDOT Milaca | Flexible | 0 | 0 | 07/01/1972 | 07/01/1972 |  | 18952 |  | 18891
169003-D-2009 | 169003 | Driving | 2 | Aggregate | Class 3 - MnDOT Milaca | Flexible | 152 | 6 | 11/01/1973 | 11/01/1973 |  | 18953 |  | 18890
169003-D-2009 | 169003 | Driving | 3 | Aggregate | Class 4 - MnDOT Milaca | Flexible | 152 | 6 | 11/05/1973 | 11/05/1973 |  | 18954 |  | 18889
169003-D-2009 | 169003 | Driving | 4 | Aggregate | Class 6 - MnDOT Milaca | Flexible | 152 | 6 | 11/10/1973 | 11/10/1973 |  | 18955 |  | 18888
169003-D-2009 | 169003 | Driving | 5 | Asphalt | Bituminous Base Mix - MnDOT Milaca | Flexible | 38 | 1.5 | 11/16/1973 | 11/15/1973 |  | 18956 |  | 18886
169003-D-2009 | 169003 | Driving | 6 | Asphalt | Bituminous Interim Mix - MnDOT Milaca | Flexible | 25 | 1 | 11/16/1973 | 11/16/1973 |  | 18957 |  | 18885
169003-D-2009 | 169003 | Driving | 7 | Asphalt | Bituminous Mix - MnDOT Milaca | Flexible | 102 | 4 | 09/25/2009 | 09/25/2009 |  | 18958 |  | 18887
169003-D-2016 | 169003 | Driving | 8 | Asphalt | Double Chip Seal - CRS-2P | Flexible | 3 | 0.1 | 08/31/2016 | 08/31/2016 |  | 22150 |  | 101
169004-D-2009 | 169004 | Driving | 1 | Sand | Sand + Gravel Subgrade - MnDOT Milaca | Flexible | 0 | 0 | 07/01/1972 | 07/01/1972 |  | 18969 |  | 18891
169004-D-2009 | 169004 | Driving | 2 | Aggregate | Class 3 - MnDOT Milaca | Flexible | 152 | 6 | 11/01/1973 | 11/01/1973 |  | 18970 |  | 18890
169004-D-2009 | 169004 | Driving | 3 | Aggregate | Class 4 - MnDOT Milaca | Flexible | 152 | 6 | 11/05/1973 | 11/05/1973 |  | 18971 |  | 18889
169004-D-2009 | 169004 | Driving | 4 | Aggregate | Class 6 - MnDOT Milaca | Flexible | 152 | 6 | 11/10/1973 | 11/10/1973 |  | 18972 |  | 18888
169004-D-2009 | 169004 | Driving | 5 | Asphalt | Bituminous Base Mix - MnDOT Milaca | Flexible | 38 | 1.5 | 11/15/1973 | 11/15/1973 |  | 18973 |  | 18886
169004-D-2009 | 169004 | Driving | 6 | Asphalt | Bituminous Interim Mix - MnDOT Milaca | Flexible | 25 | 1 | 11/16/1973 | 11/16/1973 |  | 18974 |  | 18885
169004-D-2009 | 169004 | Driving | 7 | Asphalt | Bituminous Mix - MnDOT Milaca | Flexible | 102 | 4 | 09/25/2009 | 09/25/2009 |  | 18975 |  | 18887
169004-D-2016 | 169004 | Driving | 8 | Asphalt | Double Chip Seal - CRS-2P | Flexible | 3 | 0.1 | 08/31/2016 | 08/31/2016 |  | 22095 |  | 101
169005-D-2009 | 169005 | Driving | 1 | Sand | Sand + Gravel Subgrade - MnDOT Milaca | Flexible | 0 | 0 | 07/01/1972 | 07/01/1972 |  | 18986 |  | 18891
169005-D-2009 | 169005 | Driving | 2 | Aggregate | Class 3 - MnDOT Milaca | Flexible | 152 | 6 | 11/01/1973 | 11/01/1973 |  | 18987 |  | 18890
169005-D-2009 | 169005 | Driving | 3 | Aggregate | Class 4 - MnDOT Milaca | Flexible | 152 | 6 | 11/05/1973 | 11/05/1973 |  | 18988 |  | 18889
169005-D-2009 | 169005 | Driving | 4 | Aggregate | Class 6 - MnDOT Milaca | Flexible | 152 | 6 | 11/10/1973 | 11/10/1973 |  | 18989 |  | 18888
169005-D-2009 | 169005 | Driving | 5 | Asphalt | Bituminous Base Mix - MnDOT Milaca | Flexible | 38 | 1.5 | 11/15/1973 | 11/15/1973 |  | 18990 |  | 18886
169005-D-2009 | 169005 | Driving | 6 | Asphalt | Bituminous Interim Mix - MnDOT Milaca | Flexible | 25 | 1 | 11/16/1973 | 11/16/1973 |  | 18991 |  | 18885
169005-D-2009 | 169005 | Driving | 7 | Asphalt | Bituminous Mix - MnDOT Milaca | Flexible | 102 | 4 | 09/25/2009 | 09/25/2009 |  | 18992 |  | 18887
169005-D-2016 | 169005 | Driving | 8 | Asphalt | Double Chip Seal - CRS-2P | Flexible | 3 | 0.1 | 08/31/2016 | 08/31/2016 |  | 22083 |  | 101
169006-D-2009 | 169006 | Driving | 1 | Sand | Sand + Gravel Subgrade - MnDOT Milaca | Flexible | 0 | 0 | 07/01/1972 | 07/01/1972 |  | 19003 |  | 18891
169006-D-2009 | 169006 | Driving | 2 | Aggregate | Class 3 - MnDOT Milaca | Flexible | 152 | 6 | 11/01/1973 | 11/01/1973 |  | 19004 |  | 18890
169006-D-2009 | 169006 | Driving | 3 | Aggregate | Class 4 - MnDOT Milaca | Flexible | 152 | 6 | 11/05/1973 | 11/05/1973 |  | 19005 |  | 18889
169006-D-2009 | 169006 | Driving | 4 | Aggregate | Class 6 - MnDOT Milaca | Flexible | 152 | 6 | 11/10/1973 | 11/10/1973 |  | 19006 |  | 18888
169006-D-2009 | 169006 | Driving | 5 | Asphalt | Bituminous Base Mix - MnDOT Milaca | Flexible | 38 | 1.5 | 11/15/1973 | 11/15/1973 |  | 19007 |  | 18886
169006-D-2009 | 169006 | Driving | 6 | Asphalt | Bituminous Interim Mix - MnDOT Milaca | Flexible | 25 | 1 | 11/16/1973 | 11/16/1973 |  | 19008 |  | 18885
169006-D-2009 | 169006 | Driving | 7 | Asphalt | Bituminous Mix - MnDOT Milaca | Flexible | 102 | 4 | 09/25/2009 | 09/25/2009 |  | 19009 |  | 18887
169006-D-2016 | 169006 | Driving | 8 | Asphalt | Double Chip Seal - CRS-2P | Flexible | 3 | 0.1 | 08/31/2016 | 08/31/2016 |  | 22088 |  | 101
169007-D-2009 | 169007 | Driving | 1 | Sand | Sand + Gravel Subgrade - MnDOT Milaca | Flexible | 0 | 0 | 07/01/1972 | 07/01/1972 |  | 19020 |  | 18891
169007-D-2009 | 169007 | Driving | 2 | Aggregate | Class 3 - MnDOT Milaca | Flexible | 152 | 6 | 11/01/1973 | 11/01/1973 |  | 19021 |  | 18890
169007-D-2009 | 169007 | Driving | 3 | Aggregate | Class 4 - MnDOT Milaca | Flexible | 152 | 6 | 11/05/1973 | 11/05/1973 |  | 19022 |  | 18889
169007-D-2009 | 169007 | Driving | 4 | Aggregate | Class 6 - MnDOT Milaca | Flexible | 152 | 6 | 11/10/1973 | 11/10/1973 |  | 19023 |  | 18888
169007-D-2009 | 169007 | Driving | 5 | Asphalt | Bituminous Base Mix - MnDOT Milaca | Flexible | 38 | 1.5 | 11/15/1973 | 11/15/1973 |  | 19024 |  | 18886
169007-D-2009 | 169007 | Driving | 6 | Asphalt | Bituminous Interim Mix - MnDOT Milaca | Flexible | 25 | 1 | 11/16/1973 | 11/16/1973 |  | 19025 |  | 18885
169007-D-2009 | 169007 | Driving | 7 | Asphalt | Bituminous Mix - MnDOT Milaca | Flexible | 102 | 4 | 09/25/2009 | 09/25/2009 |  | 19026 |  | 18887
169007-D-2016 | 169007 | Driving | 8 | Asphalt | Double Chip Seal - CRS-2P | Flexible | 3 | 0.1 | 08/31/2016 | 08/31/2016 |  | 22134 |  | 101
169008-D-2009 | 169008 | Driving | 1 | Sand | Sand + Gravel Subgrade - MnDOT Milaca | Flexible | 0 | 0 | 07/01/1972 | 07/01/1972 |  | 19037 |  | 18891
169008-D-2009 | 169008 | Driving | 2 | Aggregate | Class 3 - MnDOT Milaca | Flexible | 152 | 6 | 11/01/1973 | 11/01/1973 |  | 19038 |  | 18890
169008-D-2009 | 169008 | Driving | 3 | Aggregate | Class 4 - MnDOT Milaca | Flexible | 152 | 6 | 11/05/1973 | 11/05/1973 |  | 19039 |  | 18889
169008-D-2009 | 169008 | Driving | 4 | Aggregate | Class 6 - MnDOT Milaca | Flexible | 152 | 6 | 11/10/1973 | 11/10/1973 |  | 19040 |  | 18888
169008-D-2009 | 169008 | Driving | 5 | Asphalt | Bituminous Base Mix - MnDOT Milaca | Flexible | 38 | 1.5 | 11/15/1973 | 11/15/1973 |  | 19041 |  | 18886
169008-D-2009 | 169008 | Driving | 6 | Asphalt | Bituminous Interim Mix - MnDOT Milaca | Flexible | 25 | 1 | 11/16/1973 | 11/16/1973 |  | 19042 |  | 18885
169008-D-2009 | 169008 | Driving | 7 | Asphalt | Bituminous Mix - MnDOT Milaca | Flexible | 102 | 4 | 09/25/2009 | 09/25/2009 |  | 19043 |  | 18887
169008-D-2016 | 169008 | Driving | 8 | Asphalt | Double Chip Seal - CRS-2P | Flexible | 3 | 0.1 | 08/31/2016 | 08/31/2016 |  | 22140 |  | 101
169009-D-2009 | 169009 | Driving | 1 | Sand | Sand + Gravel Subgrade - MnDOT Milaca | Flexible | 0 | 0 | 07/01/1972 | 07/01/1972 |  | 19054 |  | 18891
169009-D-2009 | 169009 | Driving | 2 | Aggregate | Class 3 - MnDOT Milaca | Flexible | 152 | 6 | 11/01/1973 | 11/01/1973 |  | 19055 |  | 18890
169009-D-2009 | 169009 | Driving | 3 | Aggregate | Class 4 - MnDOT Milaca | Flexible | 152 | 6 | 11/05/1973 | 11/05/1973 |  | 19056 |  | 18889
169009-D-2009 | 169009 | Driving | 4 | Aggregate | Class 6 - MnDOT Milaca | Flexible | 152 | 6 | 11/10/1973 | 11/10/1973 |  | 19057 |  | 18888
169009-D-2009 | 169009 | Driving | 5 | Asphalt | Bituminous Base Mix - MnDOT Milaca | Flexible | 38 | 1.5 | 11/15/1973 | 11/15/1973 |  | 19058 |  | 18886
169009-D-2009 | 169009 | Driving | 6 | Asphalt | Bituminous Interim Mix - MnDOT Milaca | Flexible | 25 | 1 | 11/16/1973 | 11/16/1973 |  | 19059 |  | 18885
169009-D-2009 | 169009 | Driving | 7 | Asphalt | Bituminous Mix - MnDOT Milaca | Flexible | 102 | 4 | 09/25/2009 | 09/25/2009 |  | 19060 |  | 18887
169009-D-2016 | 169009 | Driving | 8 | Asphalt | Double Chip Seal - CRS-2P | Flexible | 3 | 0.1 | 08/31/2016 | 08/31/2016 |  | 22079 |  | 101
169010-D-2009 | 169010 | Driving | 1 | Sand | Sand + Gravel Subgrade - MnDOT Milaca | Flexible | 0 | 0 | 07/01/1972 | 07/01/1972 |  | 19071 |  | 18891
169010-D-2009 | 169010 | Driving | 2 | Aggregate | Class 3 - MnDOT Milaca | Flexible | 152 | 6 | 11/01/1973 | 11/01/1973 |  | 19072 |  | 18890
169010-D-2009 | 169010 | Driving | 3 | Aggregate | Class 4 - MnDOT Milaca | Flexible | 152 | 6 | 11/05/1973 | 11/05/1973 |  | 19073 |  | 18889
169010-D-2009 | 169010 | Driving | 4 | Aggregate | Class 6 - MnDOT Milaca | Flexible | 152 | 6 | 11/10/1973 | 11/10/1973 |  | 19074 |  | 18888
169010-D-2009 | 169010 | Driving | 5 | Asphalt | Bituminous Base Mix - MnDOT Milaca | Flexible | 38 | 1.5 | 11/15/1973 | 11/15/1973 |  | 19076 |  | 18886
169010-D-2009 | 169010 | Driving | 6 | Asphalt | Bituminous Interim Mix - MnDOT Milaca | Flexible | 25 | 1 | 11/16/1973 | 11/16/1973 |  | 19077 |  | 18885
169010-D-2009 | 169010 | Driving | 7 | Asphalt | Bituminous Mix - MnDOT Milaca | Flexible | 102 | 4 | 09/25/2009 | 09/25/2009 |  | 19078 |  | 18887
169010-D-2016 | 169010 | Driving | 8 | Asphalt | Double Chip Seal - CRS-2P | Flexible | 3 | 0.1 | 08/31/2016 | 08/31/2016 |  | 22082 |  | 101
169011-D-2009 | 169011 | Driving | 1 | Sand | Sand + Gravel Subgrade - MnDOT Milaca | Flexible | 0 | 0 | 07/01/1972 | 07/01/1972 |  | 19089 |  | 18891
169011-D-2009 | 169011 | Driving | 2 | Aggregate | Class 3 - MnDOT Milaca | Flexible | 152 | 6 | 11/01/1973 | 11/01/1973 |  | 19090 |  | 18890
169011-D-2009 | 169011 | Driving | 3 | Aggregate | Class 4 - MnDOT Milaca | Flexible | 152 | 6 | 11/05/1973 | 11/05/1973 |  | 19091 |  | 18889
169011-D-2009 | 169011 | Driving | 4 | Aggregate | Class 6 - MnDOT Milaca | Flexible | 152 | 6 | 11/10/1973 | 11/10/1973 |  | 19092 |  | 18888
169011-D-2009 | 169011 | Driving | 5 | Asphalt | Bituminous Base Mix - MnDOT Milaca | Flexible | 38 | 1.5 | 11/15/1973 | 11/15/1973 |  | 19093 |  | 18886
169011-D-2009 | 169011 | Driving | 6 | Asphalt | Bituminous Interim Mix - MnDOT Milaca | Flexible | 25 | 1 | 11/16/1973 | 11/16/1973 |  | 19094 |  | 18885
169011-D-2009 | 169011 | Driving | 7 | Asphalt | Bituminous Mix - MnDOT Milaca | Flexible | 102 | 4 | 09/25/2009 | 09/25/2009 |  | 19095 |  | 18887
169011-D-2016 | 169011 | Driving | 8 | Asphalt | Double Chip Seal - CRS-2P | Flexible | 3 | 0.1 | 08/31/2016 | 08/31/2016 |  | 22145 |  | 101
169012-D-2009 | 169012 | Driving | 1 | Sand | Sand + Gravel Subgrade - MnDOT Milaca | Flexible | 0 | 0 | 07/01/1972 | 07/01/1972 |  | 19106 |  | 18891
169012-D-2009 | 169012 | Driving | 2 | Aggregate | Class 3 - MnDOT Milaca | Flexible | 152 | 6 | 11/01/1973 | 11/01/1973 |  | 19107 |  | 18890
169012-D-2009 | 169012 | Driving | 3 | Aggregate | Class 4 - MnDOT Milaca | Flexible | 152 | 6 | 11/05/1973 | 11/05/1973 |  | 19108 |  | 18889
169012-D-2009 | 169012 | Driving | 4 | Aggregate | Class 6 - MnDOT Milaca | Flexible | 152 | 6 | 11/10/1973 | 11/10/1973 |  | 19109 |  | 18888
169012-D-2009 | 169012 | Driving | 5 | Asphalt | Bituminous Base Mix - MnDOT Milaca | Flexible | 38 | 1.5 | 11/15/1973 | 11/15/1973 |  | 19110 |  | 18886
169012-D-2009 | 169012 | Driving | 6 | Asphalt | Bituminous Interim Mix - MnDOT Milaca | Flexible | 25 | 1 | 11/16/1973 | 11/16/1973 |  | 19111 |  | 18885
169012-D-2009 | 169012 | Driving | 7 | Asphalt | Bituminous Mix - MnDOT Milaca | Flexible | 102 | 4 | 09/25/2009 | 09/25/2009 |  | 19112 |  | 18887
169012-D-2016 | 169012 | Driving | 8 | Asphalt | Double Chip Seal - CRS-2P | Flexible | 3 | 0.1 | 08/31/2016 | 08/31/2016 |  | 22139 |  | 101
169013-D-2009 | 169013 | Driving | 1 | Sand | Sand + Gravel Subgrade - MnDOT Milaca | Flexible | 0 | 0 | 07/01/1972 | 07/01/1972 |  | 19123 |  | 18891
169013-D-2009 | 169013 | Driving | 2 | Aggregate | Class 3 - MnDOT Milaca | Flexible | 152 | 6 | 11/01/1973 | 11/01/1973 |  | 19124 |  | 18890
169013-D-2009 | 169013 | Driving | 3 | Aggregate | Class 4 - MnDOT Milaca | Flexible | 152 | 6 | 11/05/1973 | 11/05/1973 |  | 19125 |  | 18889
169013-D-2009 | 169013 | Driving | 4 | Aggregate | Class 6 - MnDOT Milaca | Flexible | 152 | 6 | 11/10/1973 | 11/10/1973 |  | 19126 |  | 18888
169013-D-2009 | 169013 | Driving | 5 | Asphalt | Bituminous Base Mix - MnDOT Milaca | Flexible | 38 | 1.5 | 11/15/1973 | 11/15/1973 |  | 19127 |  | 18886
169013-D-2009 | 169013 | Driving | 6 | Asphalt | Bituminous Interim Mix - MnDOT Milaca | Flexible | 25 | 1 | 11/16/1973 | 11/16/1973 |  | 19128 |  | 18885
169013-D-2009 | 169013 | Driving | 7 | Asphalt | Bituminous Mix - MnDOT Milaca | Flexible | 102 | 4 | 09/25/2009 | 09/25/2009 |  | 19129 |  | 18887
169013-D-2016 | 169013 | Driving | 8 | Asphalt | Double Chip Seal - CRS-2P | Flexible | 3 | 0.1 | 08/31/2016 | 08/31/2016 |  | 22108 |  | 101
169014-D-2009 | 169014 | Driving | 1 | Sand | Sand + Gravel Subgrade - MnDOT Milaca | Flexible | 0 | 0 | 07/01/1972 | 07/01/1972 |  | 19140 |  | 18891
169014-D-2009 | 169014 | Driving | 2 | Aggregate | Class 3 - MnDOT Milaca | Flexible | 152 | 6 | 11/01/1973 | 11/01/1973 |  | 19141 |  | 18890
169014-D-2009 | 169014 | Driving | 3 | Aggregate | Class 4 - MnDOT Milaca | Flexible | 152 | 6 | 11/05/1973 | 11/05/1973 |  | 19142 |  | 18889
169014-D-2009 | 169014 | Driving | 4 | Aggregate | Class 6 - MnDOT Milaca | Flexible | 152 | 6 | 11/10/1973 | 11/10/1973 |  | 19143 |  | 18888
169014-D-2009 | 169014 | Driving | 5 | Asphalt | Bituminous Base Mix - MnDOT Milaca | Flexible | 38 | 1.5 | 11/15/1973 | 11/15/1973 |  | 19144 |  | 18886
169014-D-2009 | 169014 | Driving | 6 | Asphalt | Bituminous Interim Mix - MnDOT Milaca | Flexible | 25 | 1 | 11/16/1973 | 11/16/1973 |  | 19145 |  | 18885
169014-D-2009 | 169014 | Driving | 7 | Asphalt | Bituminous Mix - MnDOT Milaca | Flexible | 102 | 4 | 09/25/2009 | 09/25/2009 |  | 19146 |  | 18887
169015-D-2009 | 169015 | Driving | 1 | Sand | Sand + Gravel Subgrade - MnDOT Milaca | Flexible | 0 | 0 | 07/01/1972 | 07/01/1972 |  | 19157 |  | 18891
169015-D-2009 | 169015 | Driving | 2 | Aggregate | Class 3 - MnDOT Milaca | Flexible | 152 | 6 | 11/01/1973 | 11/01/1973 |  | 19158 |  | 18890
169015-D-2009 | 169015 | Driving | 3 | Aggregate | Class 4 - MnDOT Milaca | Flexible | 152 | 6 | 11/05/1973 | 11/05/1973 |  | 19159 |  | 18889
169015-D-2009 | 169015 | Driving | 4 | Aggregate | Class 6 - MnDOT Milaca | Flexible | 152 | 6 | 11/10/1973 | 11/10/1973 |  | 19160 |  | 18888
169015-D-2009 | 169015 | Driving | 5 | Asphalt | Bituminous Base Mix - MnDOT Milaca | Flexible | 38 | 1.5 | 11/15/1973 | 11/15/1973 |  | 19161 |  | 18886
169015-D-2009 | 169015 | Driving | 6 | Asphalt | Bituminous Interim Mix - MnDOT Milaca | Flexible | 25 | 1 | 11/16/1973 | 11/16/1973 |  | 19162 |  | 18885
169015-D-2009 | 169015 | Driving | 7 | Asphalt | Bituminous Mix - MnDOT Milaca | Flexible | 102 | 4 | 09/25/2009 | 09/25/2009 |  | 19163 |  | 18887
169016-D-2009 | 169016 | Driving | 1 | Sand | Sand + Gravel Subgrade - MnDOT Milaca | Flexible | 0 | 0 | 07/01/1972 | 07/01/1972 |  | 19175 |  | 18891
169016-D-2009 | 169016 | Driving | 2 | Aggregate | Class 3 - MnDOT Milaca | Flexible | 152 | 6 | 11/01/1973 | 11/01/1973 |  | 19176 |  | 18890
169016-D-2009 | 169016 | Driving | 3 | Aggregate | Class 4 - MnDOT Milaca | Flexible | 152 | 6 | 11/05/1973 | 11/05/1973 |  | 19177 |  | 18889
169016-D-2009 | 169016 | Driving | 4 | Aggregate | Class 6 - MnDOT Milaca | Flexible | 152 | 6 | 11/10/1973 | 11/10/1973 |  | 19178 |  | 18888
169016-D-2009 | 169016 | Driving | 5 | Asphalt | Bituminous Base Mix - MnDOT Milaca | Flexible | 38 | 1.5 | 11/15/1973 | 11/15/1973 |  | 19179 |  | 18886
169016-D-2009 | 169016 | Driving | 6 | Asphalt | Bituminous Interim Mix - MnDOT Milaca | Flexible | 25 | 1 | 11/16/1973 | 11/16/1973 |  | 19180 |  | 18885
169016-D-2009 | 169016 | Driving | 7 | Asphalt | Bituminous Mix - MnDOT Milaca | Flexible | 102 | 4 | 09/25/2009 | 09/25/2009 |  | 19181 |  | 18887
169017-D-2009 | 169017 | Driving | 1 | Sand | Sand + Gravel Subgrade - MnDOT Milaca | Flexible | 0 | 0 | 07/01/1972 | 07/01/1972 |  | 19203 |  | 18891
169017-D-2009 | 169017 | Driving | 2 | Aggregate | Class 3 - MnDOT Milaca | Flexible | 152 | 6 | 11/01/1973 | 11/01/1973 |  | 19204 |  | 18890
169017-D-2009 | 169017 | Driving | 3 | Aggregate | Class 4 - MnDOT Milaca | Flexible | 152 | 6 | 11/05/1973 | 11/05/1973 |  | 19205 |  | 18889
169017-D-2009 | 169017 | Driving | 4 | Aggregate | Class 6 - MnDOT Milaca | Flexible | 152 | 6 | 11/10/1973 | 11/10/1973 |  | 19206 |  | 18888
169017-D-2009 | 169017 | Driving | 5 | Asphalt | Bituminous Base Mix - MnDOT Milaca | Flexible | 38 | 1.5 | 11/15/1973 | 11/15/1973 |  | 19207 |  | 18886
169017-D-2009 | 169017 | Driving | 6 | Asphalt | Bituminous Interim Mix - MnDOT Milaca | Flexible | 25 | 1 | 11/16/1973 | 11/16/1973 |  | 19208 |  | 18885
169017-D-2009 | 169017 | Driving | 7 | Asphalt | Bituminous Mix - MnDOT Milaca | Flexible | 102 | 4 | 09/25/2009 | 09/25/2009 |  | 19209 |  | 18887
169017-D-2016 | 169017 | Driving | 8 | Asphalt | Double Chip Seal - CRS-2P | Flexible | 3 | 0.1 | 08/31/2016 | 08/31/2016 |  | 22138 |  | 101
169018-D-2009 | 169018 | Driving | 1 | Sand | Sand + Gravel Subgrade - MnDOT Milaca | Flexible | 0 | 0 | 07/01/1972 | 07/01/1972 |  | 19220 |  | 18891
169018-D-2009 | 169018 | Driving | 2 | Aggregate | Class 3 - MnDOT Milaca | Flexible | 152 | 6 | 11/01/1973 | 11/01/1973 |  | 19221 |  | 18890
169018-D-2009 | 169018 | Driving | 3 | Aggregate | Class 4 - MnDOT Milaca | Flexible | 152 | 6 | 11/05/1973 | 11/05/1973 |  | 19222 |  | 18889
169018-D-2009 | 169018 | Driving | 4 | Aggregate | Class 6 - MnDOT Milaca | Flexible | 152 | 6 | 11/10/1973 | 11/10/1973 |  | 19223 |  | 18888
169018-D-2009 | 169018 | Driving | 5 | Asphalt | Bituminous Base Mix - MnDOT Milaca | Flexible | 38 | 1.5 | 11/15/1973 | 11/15/1973 |  | 19224 |  | 18886
169018-D-2009 | 169018 | Driving | 6 | Asphalt | Bituminous Interim Mix - MnDOT Milaca | Flexible | 25 | 1 | 11/16/1973 | 11/16/1973 |  | 19225 |  | 18885
169018-D-2009 | 169018 | Driving | 7 | Asphalt | Bituminous Mix - MnDOT Milaca | Flexible | 102 | 4 | 09/25/2009 | 09/25/2009 |  | 19226 |  | 18887
169019-D-2009 | 169019 | Driving | 1 | Sand | Sand + Gravel Subgrade - MnDOT Milaca | Flexible | 0 | 0 | 07/01/1973 | 07/01/1972 |  | 19237 |  | 18891
169019-D-2009 | 169019 | Driving | 2 | Aggregate | Class 3 - MnDOT Milaca | Flexible | 152 | 6 | 11/01/1973 | 11/01/1973 |  | 19238 |  | 18890
169019-D-2009 | 169019 | Driving | 3 | Aggregate | Class 4 - MnDOT Milaca | Flexible | 152 | 6 | 11/05/1973 | 11/05/1973 |  | 19239 |  | 18889
169019-D-2009 | 169019 | Driving | 4 | Aggregate | Class 6 - MnDOT Milaca | Flexible | 152 | 6 | 11/10/1973 | 11/10/1973 |  | 19240 |  | 18888
169019-D-2009 | 169019 | Driving | 5 | Asphalt | Bituminous Base Mix - MnDOT Milaca | Flexible | 38 | 1.5 | 11/15/1973 | 11/15/1973 |  | 19241 |  | 18886
169019-D-2009 | 169019 | Driving | 6 | Asphalt | Bituminous Interim Mix - MnDOT Milaca | Flexible | 25 | 1 | 11/16/1973 | 11/16/1973 |  | 19242 |  | 18885
169019-D-2009 | 169019 | Driving | 7 | Asphalt | Bituminous Mix - MnDOT Milaca | Flexible | 102 | 4 | 09/25/2009 | 09/25/2009 |  | 19243 |  | 18887
169019-D-2016 | 169019 | Driving | 8 | Asphalt | Double Chip Seal - CRS-2P | Flexible | 3 | 0.1 | 08/31/2016 | 08/31/2016 |  | 22081 |  | 101
169020-D-2009 | 169020 | Driving | 5 | Asphalt | Bituminous Base Mix - MnDOT Milaca | Flexible | 38 | 1.5 | 11/15/1973 | 11/15/1973 |  | 19258 |  | 18886
169020-D-2009 | 169020 | Driving | 6 | Asphalt | Bituminous Interim Mix - MnDOT Milaca | Flexible | 25 | 1 | 11/16/1973 | 11/16/1973 |  | 19259 |  | 18885
169020-D-2009 | 169020 | Driving | 7 | Asphalt | Bituminous Mix - MnDOT Milaca | Flexible | 102 | 4 | 09/25/2009 | 09/25/2009 |  | 19260 |  | 18887
169020-D-2016 | 169020 | Driving | 8 | Asphalt | Hot Mix Asphalt - MnDOT Milaca | Flexible | 0 | 0 | 08/31/2016 | 08/31/2016 |  | 22235 |  | 21200
169020-D-2009 | 169020 | Driving | 1 | Sand | Sand + Gravel Subgrade - MnDOT Milaca | Flexible | 0 | 0 | 07/01/1972 | 07/01/1972 |  | 19254 |  | 18891
169020-D-2009 | 169020 | Driving | 2 | Aggregate | Class 3 - MnDOT Milaca | Flexible | 152 | 6 | 11/01/1973 | 11/01/1973 |  | 19255 |  | 18890
169020-D-2009 | 169020 | Driving | 3 | Aggregate | Class 4 - MnDOT Milaca | Flexible | 152 | 6 | 11/05/1973 | 11/05/1973 |  | 19256 |  | 18889
169020-D-2009 | 169020 | Driving | 4 | Aggregate | Class 6 - MnDOT Milaca | Flexible | 152 | 6 | 11/10/1973 | 11/10/1973 |  | 19257 |  | 18888
169021-D-2009 | 169021 | Driving | 4 | Aggregate | Class 6 - MnDOT Milaca | Flexible | 152 | 6 | 11/10/1973 | 11/10/1973 |  | 19274 |  | 18888
169021-D-2009 | 169021 | Driving | 5 | Asphalt | Bituminous Base Mix - MnDOT Milaca | Flexible | 38 | 1.5 | 11/15/1973 | 11/15/1973 |  | 19275 |  | 18886
169021-D-2009 | 169021 | Driving | 6 | Asphalt | Bituminous Interim Mix - MnDOT Milaca | Flexible | 25 | 1 | 11/16/1973 | 11/16/1973 |  | 19276 |  | 18885
169021-D-2009 | 169021 | Driving | 7 | Asphalt | Bituminous Mix - MnDOT Milaca | Flexible | 102 | 4 | 09/25/2009 | 09/25/2009 |  | 19277 |  | 18887
169021-D-2009 | 169021 | Driving | 3 | Aggregate | Class 4 - MnDOT Milaca | Flexible | 152 | 6 | 11/05/1973 | 11/05/1973 |  | 19273 |  | 18889
169021-D-2009 | 169021 | Driving | 2 | Aggregate | Class 3 - MnDOT Milaca | Flexible | 152 | 6 | 11/01/1973 | 11/01/1973 |  | 19272 |  | 18890
169021-D-2009 | 169021 | Driving | 1 | Sand | Sand + Gravel Subgrade - MnDOT Milaca | Flexible | 0 | 0 | 07/01/1972 | 07/01/1972 |  | 19271 |  | 18891
169022-D-2009 | 169022 | Driving | 4 | Aggregate | Class 6 - MnDOT Milaca | Flexible | 152 | 6 | 11/10/1973 | 11/10/1973 |  | 19291 |  | 18888
169022-D-2009 | 169022 | Driving | 3 | Aggregate | Class 4 - MnDOT Milaca | Flexible | 152 | 6 | 11/05/1973 | 11/05/1973 |  | 19290 |  | 18889
169022-D-2009 | 169022 | Driving | 2 | Aggregate | Class 3 - MnDOT Milaca | Flexible | 152 | 6 | 11/01/1973 | 11/01/1973 |  | 19289 |  | 18890
169022-D-2009 | 169022 | Driving | 1 | Sand | Sand + Gravel Subgrade - MnDOT Milaca | Flexible | 0 | 0 | 07/01/1972 | 07/01/1972 |  | 19288 |  | 18891
169022-D-2009 | 169022 | Driving | 5 | Asphalt | Bituminous Base Mix - MnDOT Milaca | Flexible | 38 | 1.5 | 11/15/1973 | 11/15/1973 |  | 19292 |  | 18886
169022-D-2016 | 169022 | Driving | 8 | Asphalt | Double Chip Seal - CRS-2P | Flexible | 3 | 0.1 | 08/31/2016 | 08/31/2016 |  | 22084 |  | 101
169022-D-2009 | 169022 | Driving | 7 | Asphalt | Bituminous Mix - MnDOT Milaca | Flexible | 102 | 4 | 09/25/2009 | 09/25/2009 |  | 19294 |  | 18887
169022-D-2009 | 169022 | Driving | 6 | Asphalt | Bituminous Interim Mix - MnDOT Milaca | Flexible | 25 | 1 | 11/16/1973 | 11/16/1973 |  | 19293 |  | 18885
169023-D-2009 | 169023 | Driving | 1 | Sand | Sand + Gravel Subgrade - MnDOT Milaca | Flexible | 0 | 0 | 07/01/1972 | 07/01/1972 |  | 19305 |  | 18891
169023-D-2009 | 169023 | Driving | 2 | Aggregate | Class 3 - MnDOT Milaca | Flexible | 152 | 6 | 11/01/1973 | 11/01/1973 |  | 19306 |  | 18890
169023-D-2009 | 169023 | Driving | 3 | Aggregate | Class 4 - MnDOT Milaca | Flexible | 152 | 6 | 11/05/1973 | 11/05/1973 |  | 19307 |  | 18889
169023-D-2009 | 169023 | Driving | 4 | Aggregate | Class 6 - MnDOT Milaca | Flexible | 152 | 6 | 11/10/1973 | 11/10/1973 |  | 19308 |  | 18888
169023-D-2009 | 169023 | Driving | 7 | Asphalt | Bituminous Mix - MnDOT Milaca | Flexible | 102 | 4 | 09/25/2009 | 09/25/2009 |  | 19311 |  | 18887
169023-D-2009 | 169023 | Driving | 6 | Asphalt | Bituminous Interim Mix - MnDOT Milaca | Flexible | 25 | 1 | 11/16/1973 | 11/16/1973 |  | 19310 |  | 18885
169023-D-2009 | 169023 | Driving | 5 | Asphalt | Bituminous Base Mix - MnDOT Milaca | Flexible | 38 | 1.5 | 11/15/1973 | 11/15/1973 |  | 19309 |  | 18886
169023-D-2016 | 169023 | Driving | 8 | Asphalt | Double Chip Seal - CRS-2P | Flexible | 3 | 0.1 | 08/31/2016 | 08/31/2016 |  | 22136 |  | 101
169024-D-2009 | 169024 | Driving | 7 | Asphalt | Bituminous Mix - MnDOT Milaca | Flexible | 102 | 4 | 09/25/2009 | 09/25/2009 |  | 19328 |  | 18887
169024-D-2009 | 169024 | Driving | 6 | Asphalt | Bituminous Interim Mix - MnDOT Milaca | Flexible | 25 | 1 | 11/16/1973 | 11/16/1973 |  | 19327 |  | 18885
169024-D-2009 | 169024 | Driving | 5 | Asphalt | Bituminous Base Mix - MnDOT Milaca | Flexible | 38 | 1.5 | 11/15/1973 | 11/15/1973 |  | 19326 |  | 18886
169024-D-2009 | 169024 | Driving | 4 | Aggregate | Class 6 - MnDOT Milaca | Flexible | 152 | 6 | 11/10/1973 | 11/10/1973 |  | 19325 |  | 18888
169024-D-2009 | 169024 | Driving | 3 | Aggregate | Class 4 - MnDOT Milaca | Flexible | 152 | 6 | 11/05/1973 | 11/05/1973 |  | 19324 |  | 18889
169024-D-2009 | 169024 | Driving | 2 | Aggregate | Class 3 - MnDOT Milaca | Flexible | 152 | 6 | 11/01/1973 | 11/01/1973 |  | 19323 |  | 18890
169024-D-2009 | 169024 | Driving | 1 | Sand | Sand + Gravel Subgrade - MnDOT Milaca | Flexible | 0 | 0 | 07/01/1972 | 07/01/1972 |  | 19322 |  | 18891
169024-D-2016 | 169024 | Driving | 8 | Asphalt | Double Chip Seal - CRS-2P | Flexible | 3 | 0.1 | 08/31/2016 | 08/31/2016 |  | 22075 |  | 101
169025-D-2009 | 169025 | Driving | 7 | Aggregate | Class 6 - MnDOT Milaca | Flexible | 102 | 4 | 09/25/2009 | 09/25/2009 |  | 19345 |  | 18888
169025-D-2009 | 169025 | Driving | 6 | Asphalt | Bituminous Interim Mix - MnDOT Milaca | Flexible | 25 | 1 | 11/16/1973 | 11/16/1973 |  | 19344 |  | 18885
169025-D-2009 | 169025 | Driving | 5 | Asphalt | Bituminous Base Mix - MnDOT Milaca | Flexible | 38 | 1.5 | 11/15/1973 | 11/15/1973 |  | 19343 |  | 18886
169025-D-2009 | 169025 | Driving | 4 | Aggregate | Class 6 - MnDOT Milaca | Flexible | 152 | 6 | 11/10/1973 | 11/10/1973 |  | 19342 |  | 18888
169025-D-2009 | 169025 | Driving | 3 | Aggregate | Class 4 - MnDOT Milaca | Flexible | 152 | 6 | 11/05/1973 | 11/05/1973 |  | 19341 |  | 18889
169025-D-2009 | 169025 | Driving | 2 | Aggregate | Class 3 - MnDOT Milaca | Flexible | 152 | 6 | 11/01/1973 | 11/01/1973 |  | 19340 |  | 18890
169025-D-2009 | 169025 | Driving | 1 | Sand | Sand + Gravel Subgrade - MnDOT Milaca | Flexible | 0 | 0 | 07/01/1972 | 07/01/1972 |  | 19339 |  | 18891
169025-D-2016 | 169025 | Driving | 8 | Asphalt | Double Chip Seal - CRS-2P | Flexible | 3 | 0.1 | 08/31/2016 | 08/31/2016 |  | 22125 |  | 101
169026-D-2009 | 169026 | Driving | 7 | Asphalt | Bituminous Mix - MnDOT Milaca | Flexible | 102 | 4 | 09/25/2009 | 09/25/2009 |  | 19362 |  | 18887
169026-D-2009 | 169026 | Driving | 6 | Asphalt | Bituminous Interim Mix - MnDOT Milaca | Flexible | 25 | 1 | 11/16/1973 | 11/16/1973 |  | 19361 |  | 18885
169026-D-2009 | 169026 | Driving | 5 | Asphalt | Bituminous Base Mix - MnDOT Milaca | Flexible | 38 | 1.5 | 11/15/1973 | 11/15/1973 |  | 19360 |  | 18886
169026-D-2009 | 169026 | Driving | 4 | Aggregate | Class 6 - MnDOT Milaca | Flexible | 152 | 6 | 11/10/1973 | 11/10/1973 |  | 19359 |  | 18888
169026-D-2009 | 169026 | Driving | 3 | Aggregate | Class 4 - MnDOT Milaca | Flexible | 152 | 6 | 11/05/1973 | 11/05/1973 |  | 19358 |  | 18889
169026-D-2009 | 169026 | Driving | 2 | Aggregate | Class 3 - MnDOT Milaca | Flexible | 152 | 6 | 11/01/1973 | 11/01/1973 |  | 19357 |  | 18890
169026-D-2009 | 169026 | Driving | 1 | Sand | Sand + Gravel Subgrade - MnDOT Milaca | Flexible | 0 | 0 | 07/01/1972 | 07/01/1972 |  | 19356 |  | 18891
169026-D-2016 | 169026 | Driving | 8 | Asphalt | Double Chip Seal - CRS-2P | Flexible | 3 | 0.1 | 08/31/2016 | 08/31/2016 |  | 22131 |  | 101
169027-D-2009 | 169027 | Driving | 1 | Sand | Sand + Gravel Subgrade - MnDOT Milaca | Flexible | 0 | 0 | 07/01/1972 | 07/01/1972 |  | 19373 |  | 18891
169027-D-2009 | 169027 | Driving | 2 | Aggregate | Class 3 - MnDOT Milaca | Flexible | 152 | 6 | 11/01/1973 | 11/01/1973 |  | 19374 |  | 18890
169027-D-2016 | 169027 | Driving | 8 | Asphalt | Double Chip Seal - CRS-2P | Flexible | 3 | 0.1 | 08/31/2016 | 08/31/2016 |  | 22086 |  | 101
169027-D-2009 | 169027 | Driving | 7 | Asphalt | Bituminous Mix - MnDOT Milaca | Flexible | 102 | 4 | 09/25/2009 | 09/25/2009 |  | 19379 |  | 18887
169027-D-2009 | 169027 | Driving | 6 | Asphalt | Bituminous Interim Mix - MnDOT Milaca | Flexible | 25 | 1 | 11/16/1973 | 11/16/1973 |  | 19378 |  | 18885
169027-D-2009 | 169027 | Driving | 5 | Asphalt | Bituminous Base Mix - MnDOT Milaca | Flexible | 38 | 1.5 | 11/15/1973 | 11/15/1973 |  | 19377 |  | 18886
169027-D-2009 | 169027 | Driving | 4 | Aggregate | Class 6 - MnDOT Milaca | Flexible | 152 | 6 | 11/10/1973 | 11/10/1973 |  | 19376 |  | 18888
169027-D-2009 | 169027 | Driving | 3 | Aggregate | Class 4 - MnDOT Milaca | Flexible | 152 | 6 | 11/05/1973 | 11/05/1973 |  | 19375 |  | 18889
169028-D-2009 | 169028 | Driving | 6 | Asphalt | Bituminous Interim Mix - MnDOT Milaca | Flexible | 25 | 1 | 11/16/1973 | 11/16/1973 |  | 19395 |  | 18885
169028-D-2009 | 169028 | Driving | 5 | Asphalt | Bituminous Base Mix - MnDOT Milaca | Flexible | 38 | 1.5 | 11/15/1973 | 11/15/1973 |  | 19394 |  | 18886
169028-D-2009 | 169028 | Driving | 4 | Aggregate | Class 6 - MnDOT Milaca | Flexible | 152 | 6 | 11/10/1973 | 11/10/1973 |  | 19393 |  | 18888
169028-D-2009 | 169028 | Driving | 3 | Aggregate | Class 4 - MnDOT Milaca | Flexible | 152 | 6 | 11/05/1973 | 11/05/1973 |  | 19392 |  | 18889
169028-D-2009 | 169028 | Driving | 2 | Aggregate | Class 3 - MnDOT Milaca | Flexible | 152 | 6 | 11/01/1973 | 11/01/1973 |  | 19391 |  | 18890
169028-D-2009 | 169028 | Driving | 1 | Sand | Sand + Gravel Subgrade - MnDOT Milaca | Flexible | 0 | 0 | 07/01/1972 | 07/01/1972 |  | 19390 |  | 18891
169028-D-2009 | 169028 | Driving | 7 | Aggregate | Class 6 - MnDOT Milaca | Flexible | 102 | 4 | 09/25/2009 | 09/25/2009 |  | 19396 |  | 18888

## SECTION_TIMELINE_MV
SECTION_ID | CELL | EVENT_DATE | EVENT_DESCRIPTION | EVENT_COMMENTS
1-D-1991 | 1 | 08/30/1991 | Section Constructed | New Cell
1-P-1991 | 1 | 08/30/1991 | Section Constructed | New Cell
1-D-1991 | 1 | 04/04/1998 | Crack Sealing | """Crafco 522 sealant used with a 3/4"""" route. Comparison Cell-3."""
1-P-1991 | 1 | 04/04/1998 | Crack Sealing | """Crafco 522 sealant used with a 3/4"""" route. Comparison Cell-3."""
1-P-1991 | 1 | 04/24/2000 | Crack Sealing | Clean and Fill - 3719 sealant touch up (Passing Lane)
1-D-1991 | 1 | 04/24/2000 | Crack Sealing | Clean and Fill - 3723 sealant touch up (Driving Lane)
1-D-1991 | 1 | 08/13/2001 | Test Pit | Test pit done in the driving lane to investigate mainline rutting resulting in a (3x10) patch at STA 1103+32.5
1-P-1991 | 1 | 05/13/2003 | Crack Sealing | Reseal transverse cracks both lanes with crumb-rubber (3719) sealant
1-D-1991 | 1 | 05/13/2003 | Crack Sealing | Reseal transverse cracks both lanes with crumb-rubber (3719) sealant
1-D-1991 | 1 | 07/06/2006 | Section Ends | Replaced with Section(s) 1-D-2006
1-D-2006 | 1 | 07/07/2006 | Section Constructed | Constructed on Section 1-D-1991
1-D-2006 | 1 | 06/26/2012 | Section Ends | Replaced with Section(s) 1-D-2012
1-P-1991 | 1 | 06/26/2012 | Section Ends | Replaced with Section(s) 1-P-2012
1-D-2012 | 1 | 06/27/2012 | Section Constructed | Constructed on Section 1-D-2006
1-P-2012 | 1 | 06/27/2012 | Section Constructed | Constructed on Section 1-P-1991
1-D-2012 | 1 | 07/25/2017 | Section Ends | Replaced with Section(s) 101-D-2017,201-D-2017
1-P-2012 | 1 | 07/25/2017 | Section Ends | Replaced with Section(s) 101-P-2017,201-P-2017
1-D-2017 | 1 | 07/26/2017 | Section Constructed | Section Constructed
1-P-2017 | 1 | 07/26/2017 | Section Constructed | Section Constructed
2-D-1991 | 2 | 08/30/1991 | Section Constructed | New Cell
2-P-1991 | 2 | 08/30/1991 | Section Constructed | New Cell
2-D-1991 | 2 | 04/24/2000 | Crack Sealing | Clean and Fill - 500 ft of 3723 sealant (Driving Lane)
2-P-1991 | 2 | 04/24/2000 | Crack Sealing | Clean and Fill - 500 ft of 3719 sealant (Passing Lane)
2-D-1991 | 2 | 08/13/2001 | Test Pit | Test pit done in the driving lane to investigate mainline rutting resulting in a (3x10) patch at STA 1111+60
2-D-1991 | 2 | 05/13/2003 | Crack Sealing | Reseal transverse cracks both lanes with crumb-rubber (3719) sealant
2-P-1991 | 2 | 05/13/2003 | Crack Sealing | Reseal transverse cracks both lanes with crumb-rubber (3719) sealant
2-D-1991 | 2 | 08/14/2003 | Section Ends | Replaced with Section(s) 2-D-2003
2-P-1991 | 2 | 08/14/2003 | Section Ends | Replaced with Section(s) 2-P-2003
2-D-2003 | 2 | 08/15/2003 | Section Constructed | Constructed on Section 2-D-1991
2-P-2003 | 2 | 08/15/2003 | Section Constructed | Constructed on Section 2-P-1991
2-D-2003 | 2 | 07/14/2008 | Section Ends | Replaced with Section(s) 2-D-2008
2-P-2003 | 2 | 07/14/2008 | Section Ends | Replaced with Section(s) 2-P-2008
2-P-2008 | 2 | 07/15/2008 | Section Constructed | Constructed on Section 2-P-2003
2-D-2008 | 2 | 07/15/2008 | Section Constructed | Constructed on Section 2-D-2003
2-D-2008 | 2 | 07/15/2019 | Crack Sealing | Longitudinal joints and some transverse cracks
2-P-2008 | 2 | 07/15/2019 | Crack Sealing | Longitudinal joints and some transverse cracks
2-P-2008 | 2 | 06/01/2022 | Section Ends | Section Ends
2-D-2008 | 2 | 06/01/2022 | Section Ends | Section Ends
3-D-1990 | 3 | 11/14/1990 | Section Constructed | New Cell
3-P-1990 | 3 | 11/14/1990 | Section Constructed | New Cell
3-D-1990 | 3 | 08/13/2001 | Test Pit | Test pit done in the driving lane to investigate mainline rutting resulting in a (3x10) patch at STA 1114+62.5
3-D-1990 | 3 | 07/14/2008 | Section Ends | Replaced with Section(s) 3-D-2008
3-P-1990 | 3 | 07/14/2008 | Section Ends | Replaced with Section(s) 3-P-2008
3-D-2008 | 3 | 07/15/2008 | Section Constructed | Constructed on Section 3-D-1990
3-P-2008 | 3 | 07/15/2008 | Section Constructed | Constructed on Section 3-P-1990
3-D-2008 | 3 | 12/03/2018 | Preservation testing
3-D-2008 | 3 | 07/16/2019 | Crack Sealing | Longitudinal Joints and some transverse cracks
3-P-2008 | 3 | 07/16/2019 | Crack Sealing | Longitudinal Joints and some transverse cracks
3-P-2008 | 3 | 06/01/2022 | Section Ends | Section Ends
3-D-2008 | 3 | 06/01/2022 | Section Ends | Section Ends
4-P-1991 | 4 | 08/28/1991 | Section Constructed | New Cell
4-D-1991 | 4 | 08/28/1991 | Section Constructed | New Cell
4-P-1991 | 4 | 04/24/2000 | Crack Sealing | Clean and Fill - 400 ft of 3723 sealant (Passing Lane)
4-D-1991 | 4 | 04/24/2000 | Crack Sealing | Clean and Fill 400 ft of 3719 sealant (Driving Lane)
4-D-1991 | 4 | 08/13/2001 | Test Pit | Test pit done in the driving lane to investigate mainline rutting resulting in a (3x10) patch at STA 1120+34.5
4-P-1991 | 4 | 05/13/2003 | Crack Sealing | Reseal transverse cracks both lanes with crumb-rubber (3719) sealant
4-D-1991 | 4 | 05/13/2003 | Crack Sealing | Reseal transverse cracks both lanes with crumb-rubber (3719) sealant
4-P-1991 | 4 | 06/17/2003 | Transverse crack leveling | Level transverse cracks with Crafco PolyPatch mastic (Both lanes - half cell Crafco/ half cell Deery)
4-D-1991 | 4 | 06/17/2003 | Transverse crack leveling | Level transverse cracks with Crafco PolyPatch mastic (Both lanes - half cell Crafco/ half cell Deery)
4-P-1991 | 4 | 06/18/2003 | Transverse crack leveling | Level transverse cracks with Deery Level-N-Go mastic (Both lanes - half cell Crafco/ half cell Deery)
4-D-1991 | 4 | 06/18/2003 | Transverse crack leveling | Level transverse cracks with Deery Level-N-Go mastic (Both lanes - half cell Crafco/ half cell Deery)
4-D-1991 | 4 | 08/17/2003 | Section Ends | Replaced with Section(s) 4-D-2003
4-P-1991 | 4 | 08/17/2003 | Section Ends | Replaced with Section(s) 4-P-2003
4-P-2003 | 4 | 08/18/2003 | Section Constructed | Constructed on Section 4-P-1991
4-D-2003 | 4 | 08/18/2003 | Section Constructed | Constructed on Section 4-D-1991
4-P-2003 | 4 | 07/08/2008 | Section Ends | Replaced with Section(s) 4-P-2008
4-D-2003 | 4 | 07/08/2008 | Section Ends | Replaced with Section(s) 4-D-2008
4-P-2008 | 4 | 07/09/2008 | Section Constructed | Constructed on Section 4-P-2003
4-D-2008 | 4 | 07/09/2008 | Section Constructed | Constructed on Section 4-D-2003
4-D-2008 | 4 | 08/03/2010 | Bituminous Patches | Two- six by six foot patches to remedy frost heave due to moisture intrusion over winter
4-P-2008 | 4 | 07/16/2019 | Crack Sealing | Longitudinal joints and some transverse cracks
4-D-2008 | 4 | 07/16/2019 | Crack Sealing | Longitudinal joints and some transverse cracking
4-P-2008 | 4 | 06/01/2022 | Section Ends | Section Ends
4-D-2008 | 4 | 06/01/2022 | Section Ends | Section Ends
5-D-1991 | 5 | 09/26/1991 | Section Constructed | New Cell
5-P-1991 | 5 | 09/26/1991 | Section Constructed | New Cell
5-D-1991 | 5 | 06/30/2004 | Patching | Pavement patching on longitudinal cracks - Paul K.
5-P-1991 | 5 | 06/30/2004 | Patching | Pavement patching on longitudinal cracks - Paul K.
5-D-1991 | 5 | 06/20/2005 | Patching | Pavement form pour patching on longitudinal cracks
5-P-1991 | 5 | 06/20/2005 | Patching | Pavement form pour patching on longitudinal cracks
5-P-1991 | 5 | 08/09/2006 | Patching | Pavement slot stitching with grout fill 3U18 mix along longitudinal cracks
5-D-1991 | 5 | 08/09/2006 | Patching | Pavement slot stitching with grout fill 3U18 mix along longitudinal cracks
5-P-1991 | 5 | 09/15/2008 | Section Ends | Replaced with Section(s) 105-P-2008,205-P-2008,305-P-2008,405-P-2008
5-D-1991 | 5 | 09/15/2008 | Section Ends | Replaced with Section(s) 105-D-2008,205-D-2008,305-D-2008,405-D-2008
6-P-1991 | 6 | 09/28/1991 | Section Constructed | New Cell
6-D-1991 | 6 | 09/28/1991 | Section Constructed | New Cell
6-P-1991 | 6 | 08/24/2008 | Section Ends | Replaced with Section(s) 106-P-2008,206-P-2008
6-D-1991 | 6 | 08/24/2008 | Section Ends | Replaced with Section(s) 106-D-2008,206-D-2008
7-D-1991 | 7 | 09/28/1991 | Section Constructed | New Cell
7-P-1991 | 7 | 09/28/1991 | Section Constructed | New Cell
7-D-1991 | 7 | 10/17/2007 | Section Ends | Replaced with Section(s) 7-D-2007
7-P-1991 | 7 | 10/17/2007 | Section Ends | Replaced with Section(s) 7-P-2007
7-D-2007 | 7 | 10/18/2007 | Section Constructed | Constructed on Section 7-D-1991
7-P-2007 | 7 | 10/18/2007 | Section Constructed | Constructed on Section 7-P-1991
7-P-2007 | 7 | 08/15/2011 | Partial Depth PCC Patches | Date of work should be 8/15/2011
7-D-2007 | 7 | 08/15/2011 | Partial Depth PCC Patches | Date of work should be 8/15/2011
7-P-2007 | 7 | 06/01/2022 | Section Ends | Section Ends
7-D-2007 | 7 | 06/01/2022 | Section Ends | Section Ends
8-D-1991 | 8 | 09/24/1991 | Section Constructed | New Cell
8-P-1991 | 8 | 09/24/1991 | Section Constructed | New Cell
8-D-1991 | 8 | 06/15/1999 | Crack Sealing | 3725 Sealant used for the PCC lane / AC shoulder joint only
8-P-1991 | 8 | 06/15/1999 | Crack Sealing | 3725 Sealant used for the PCC lane / AC shoulder joint only
8-P-1991 | 8 | 10/18/2007 | Section Ends | Replaced with Section(s) 8-P-2007
8-D-1991 | 8 | 10/18/2007 | Section Ends | Replaced with Section(s) 8-D-2007
8-D-2007 | 8 | 10/19/2007 | Section Constructed | Constructed on Section 8-D-1991
8-P-2007 | 8 | 10/19/2007 | Section Constructed | Constructed on Section 8-P-1991
8-P-2007 | 8 | 08/15/2011 | Partical Depth PCC Patches | Date of work should be 8/15/2011
8-D-2007 | 8 | 08/15/2011 | Partical Depth PCC Patches | Date of work should be 8/15/2011
8-P-2007 | 8 | 06/01/2022 | Section Ends | Section Ends
8-D-2007 | 8 | 06/01/2022 | Section Ends | Section Ends
9-D-1991 | 9 | 09/26/1991 | Section Constructed | New Cell
9-P-1991 | 9 | 09/26/1991 | Section Constructed | New Cell
9-D-1991 | 9 | 10/09/2008 | Section Ends | Replaced with Section(s) 9-D-2008
9-P-1991 | 9 | 10/09/2008 | Section Ends | Replaced with Section(s) 9-P-2008
9-D-2008 | 9 | 10/10/2008 | Section Constructed | Constructed on Section 9-D-1991
9-P-2008 | 9 | 10/10/2008 | Section Constructed | Constructed on Section 9-P-1991
9-P-2008 | 9 | 08/15/2011 | Partical Depth PCC Patches | Date of work should be 8/15/2011
9-D-2008 | 9 | 08/15/2011 | Partical Depth PCC Patches | Date of work should be 8/15/2011
9-P-2008 | 9 | 06/01/2022 | Section Ends | Section Ends
9-D-2008 | 9 | 06/01/2022 | Section Ends | Section Ends
10-P-1991 | 10 | 06/13/1991 | Section Constructed | New Cell
10-D-1991 | 10 | 06/13/1991 | Section Constructed | New Cell
10-P-1991 | 10 | 04/04/2010 | Section Ends | Replaced with Section(s) 71-P-2010,73-P-2010
10-D-1991 | 10 | 04/04/2010 | Section Ends | Replaced with Section(s) 71-D-2010,73-D-2010
11-P-1991 | 11 | 06/12/1991 | Section Constructed | New Cell
11-D-1991 | 11 | 06/12/1991 | Section Constructed | New Cell
11-P-1991 | 11 | 04/18/2010 | Section Ends | Replaced with Section(s) 72-P-2010
11-D-1991 | 11 | 04/18/2010 | Section Ends | Replaced with Section(s) 72-D-2010
12-D-1991 | 12 | 07/05/1991 | Section Constructed | New Cell
12-P-1991 | 12 | 07/05/1991 | Section Constructed | New Cell
12-D-1991 | 12 | 08/15/2011 | Partical Depth PCC Patches | Date of work should be 8/15/2011
12-P-1991 | 12 | 08/15/2011 | Partical Depth PCC Patches | Date of work should be 8/15/2011
12-D-1991 | 12 | 10/10/2013 | Section Ends | Replaced with Section(s) 12-D-2013
12-D-2013 | 12 | 10/11/2013 | Section Constructed | Constructed on Section 12-D-1991
12-D-2013 | 12 | 06/10/2014 | Section Ends | Replaced with Section(s) 12-D-2014
12-P-1991 | 12 | 06/10/2014 | Section Ends | Replaced with Section(s) 12-P-2014
12-D-2014 | 12 | 06/11/2014 | Section Constructed | Constructed on Section 12-D-2013
12-P-2014 | 12 | 06/11/2014 | Section Constructed | Constructed on Section 12-P-1991
12-D-2014 | 12 | 12/03/2018 | Preservation Test
12-P-2014 | 12 | 06/01/2022 | Section Ends | Section Ends
12-D-2014 | 12 | 06/01/2022 | Section Ends | Section Ends
13-P-1991 | 13 | 05/14/1991 | Section Constructed | New Cell
13-D-1991 | 13 | 05/14/1991 | Section Constructed | New Cell
13-P-1991 | 13 | 08/24/2008 | Section Ends | Replaced with Section(s) 113-P-2008A,113-P-2008B,213-P-2008,313-P-2008,413-P-2008,513-P-2008A,513-P-2008B
13-D-1991 | 13 | 08/24/2008 | Section Ends | Replaced with Section(s) 113-D-2008A,113-D-2008B,213-D-2008,313-D-2008,413-D-2008,513-D-2008A,513-D-2008B
14-P-1991 | 14 | 05/14/1991 | Section Constructed | New Cell
14-D-1991 | 14 | 05/14/1991 | Section Constructed | New Cell
14-D-1991 | 14 | 04/24/2000 | Crack Sealing | Clean and Fill -300 ft of 3719 sealant (Driving Lane)
14-P-1991 | 14 | 04/24/2000 | Crack Sealing | Clean and Fill - 300 ft of 3723 sealant (Passing Lane)
14-D-1991 | 14 | 09/09/2001 | Test Pit | Test pit done in the driving lane to investigate mainline rutting resulting in a (3x10) patch at STA 1192+90
14-D-1991 | 14 | 05/13/2003 | Crack Sealing | Reseal transverse cracks both lanes with crumb-rubber (3719) sealant
14-P-1991 | 14 | 05/13/2003 | Crack Sealing | Reseal transverse cracks both lanes with crumb-rubber (3719) sealant
14-P-1991 | 14 | 06/17/2003 | Transverse crack leveling | Level transverse cracks with Crafco PolyPatch mastic (Both lanes - half cell Crafco/ half cell Deery)
14-D-1991 | 14 | 06/17/2003 | Transverse crack leveling | Level transverse cracks with Crafco PolyPatch mastic (Both lanes - half cell Crafco/ half cell Deery)
14-P-1991 | 14 | 06/18/2003 | Transverse crack leveling | Level transverse cracks with Deery Level-N-Go mastic (Both lanes - half cell Crafco/ half cell Deery)
14-D-1991 | 14 | 06/18/2003 | Transverse crack leveling | Level transverse cracks with Deery Level-N-Go mastic (Both lanes - half cell Crafco/ half cell Deery)
14-P-1991 | 14 | 05/07/2008 | Section Ends | Replaced with Section(s) 114-P-2008,214-P-2008,314-P-2008,414-P-2008,514-P-2008,614-P-2008,714-P-2008,814-P-2008,914-P-2008
14-D-1991 | 14 | 05/07/2008 | Section Ends | Replaced with Section(s) 114-D-2008,214-D-2008,314-D-2008,414-D-2008,514-D-2008,614-D-2008,714-D-2008,814-D-2008,914-D-2008
15-D-1991 | 15 | 05/14/1991 | Section Constructed | New Cell
15-P-1991 | 15 | 05/14/1991 | Section Constructed | New Cell
15-P-1991 | 15 | 04/24/2000 | Crack Sealing | Clean and Fill - 100 ft of 3719 sealant (Passing Lane)
15-D-1991 | 15 | 04/24/2000 | Crack Sealing | Clean and Fill -100 ft of 3723 sealant (Driving Lane)
15-D-1991 | 15 | 09/09/2001 | Test Pit | Test pit done in the driving lane to investigate mainline rutting resulting in a (3x10) patch at STA 1196+50
15-D-1991 | 15 | 05/13/2003 | Crack Sealing | Reseal transverse cracks both lanes with crumb-rubber (3719) sealant
15-P-1991 | 15 | 05/13/2003 | Crack Sealing | Reseal transverse cracks both lanes with crumb-rubber (3719) sealant
15-P-1991 | 15 | 07/16/2003 | Transverse crack leveling | Level transverse cracks with MiniMac Slurry in both lanes by Mn/DOT
15-D-1991 | 15 | 07/16/2003 | Transverse crack leveling | Level transverse cracks with MiniMac Slurry in both lanes by Mn/DOT
15-P-1991 | 15 | 08/17/2003 | Section Ends | Replaced with Section(s) 15-P-2003
15-D-1991 | 15 | 08/17/2003 | Section Ends | Replaced with Section(s) 15-D-2003
15-D-2003 | 15 | 08/18/2003 | Section Constructed | Constructed on Section 15-D-1991
15-P-2003 | 15 | 08/18/2003 | Section Constructed | Constructed on Section 15-P-1991
15-D-2003 | 15 | 08/07/2004 | Section Ends | Replaced with Section(s) 15-D-2004
15-P-2003 | 15 | 08/07/2004 | Section Ends | Replaced with Section(s) 15-P-2004
15-D-2004 | 15 | 08/08/2004 | Section Constructed | Constructed on Section 15-D-2003
15-P-2004 | 15 | 08/08/2004 | Section Constructed | Constructed on Section 15-P-2003
15-D-2004 | 15 | 09/16/2008 | Section Ends | Replaced with Section(s) 15-D-2008
15-P-2004 | 15 | 09/16/2008 | Section Ends | Replaced with Section(s) 15-P-2008
15-D-2008 | 15 | 09/17/2008 | Section Constructed | Constructed on Section 15-D-2004
15-P-2008 | 15 | 09/17/2008 | Section Constructed | Constructed on Section 15-P-2004
15-P-2008 | 15 | 07/25/2017 | Section Ends | Replaced with Section(s) 115-P-2017,215-P-2017
15-D-2008 | 15 | 07/25/2017 | Section Ends | Replaced with Section(s) 115-D-2017,215-D-2017
16-D-1990 | 16 | 08/31/1990 | Section Constructed | New Cell
16-P-1990 | 16 | 08/31/1990 | Section Constructed | New Cell
16-P-1990 | 16 | 04/04/1998 | Crack Sealing | """Crafco 522 sealant used with a 3/4"""" route. Comparison Cell-17."""
16-D-1990 | 16 | 04/04/1998 | Crack Sealing | """Crafco 522 sealant used with a 3/4"""" route. Comparison Cell-17."""
16-D-1990 | 16 | 08/10/1998 | Test Pit | Test pit done in the driving lane to investigate mainline rutting resulting in a (3x10) patch
16-D-1990 | 16 | 04/24/2000 | Crack Sealing | Clean and Fill - 3723 sealant touch up (Driving Lane)
16-P-1990 | 16 | 04/24/2000 | Crack Sealing | Clean and Fill - 3719 sealant touch up (Passing Lane)
16-P-1990 | 16 | 05/13/2003 | Crack Sealing | Reseal transverse cracks both lanes with crumb-rubber (3719) sealant
16-D-1990 | 16 | 05/13/2003 | Crack Sealing | Reseal transverse cracks both lanes with crumb-rubber (3719) sealant
16-P-1990 | 16 | 06/17/2003 | Transverse crack leveling | Level transverse cracks with Crafco PolyPatch mastic (Both lanes - half cell Crafco/ half cell Deery)
16-D-1990 | 16 | 06/17/2003 | Transverse crack leveling | Level transverse cracks with Crafco PolyPatch mastic (Both lanes - half cell Crafco/ half cell Deery)
16-P-1990 | 16 | 06/18/2003 | Transverse crack leveling | Level transverse cracks with Deery Level-N-Go mastic (Both lanes - half cell Crafco/ half cell Deery)
16-D-1990 | 16 | 06/18/2003 | Transverse crack leveling | Level transverse cracks with Deery Level-N-Go mastic (Both lanes - half cell Crafco/ half cell Deery)
16-D-1990 | 16 | 08/07/2004 | Section Ends | Replaced with Section(s) 16-D-2004
16-P-1990 | 16 | 08/07/2004 | Section Ends | Replaced with Section(s) 16-P-2004
16-P-2004 | 16 | 08/08/2004 | Section Constructed | Constructed on Section 16-P-1990
16-D-2004 | 16 | 08/08/2004 | Section Constructed | Constructed on Section 16-D-1990
16-P-2004 | 16 | 06/25/2008 | Section Ends | Replaced with Section(s) 16-P-2008
16-D-2004 | 16 | 06/25/2008 | Section Ends | Replaced with Section(s) 16-D-2008
16-P-2008 | 16 | 06/26/2008 | Section Constructed | Constructed on Section 16-P-2004
16-D-2008 | 16 | 06/26/2008 | Section Constructed | Constructed on Section 16-D-2004
16-D-2008 | 16 | 08/07/2016 | Section Ends | Replaced with Section(s) 16-D-2016
16-P-2008 | 16 | 08/07/2016 | Section Ends | Replaced with Section(s) 16-P-2016
16-P-2016 | 16 | 08/08/2016 | Section Constructed | Constructed on Section 16-P-2008
16-D-2016 | 16 | 08/08/2016 | Section Constructed | Constructed on Section 16-D-2008
16-P-2016 | 16 | 10/24/2019 | crack seal | 500 feet of centerline crack seal
16-D-2016 | 16 | 10/24/2019 | crack seal | 35 feet of edge line crack seal (ran out of sealant)
16-D-2016 | 16 | 06/01/2022 | Secton Ends | Secton Ends
16-P-2016 | 16 | 06/01/2022 | Secton Ends | Secton Ends
17-D-1990 | 17 | 08/31/1990 | Section Constructed | New Cell
17-P-1990 | 17 | 08/31/1990 | Section Constructed | New Cell
17-D-1990 | 17 | 08/10/1998 | Test Pit | Test pit done in the driving lane to investigate mainline rutting resulting in a (3x10) patch
17-D-1990 | 17 | 08/07/2004 | Section Ends | Replaced with Section(s) 17-D-2004
17-P-1990 | 17 | 08/07/2004 | Section Ends | Replaced with Section(s) 17-P-2004
17-D-2004 | 17 | 08/08/2004 | Section Constructed | Constructed on Section 17-D-1990
17-P-2004 | 17 | 08/08/2004 | Section Constructed | Constructed on Section 17-P-1990
17-D-2004 | 17 | 06/25/2008 | Section Ends | Replaced with Section(s) 17-D-2008
17-P-2004 | 17 | 06/25/2008 | Section Ends | Replaced with Section(s) 17-P-2008
17-D-2008 | 17 | 06/26/2008 | Section Constructed | Constructed on Section 17-D-2004
17-P-2008 | 17 | 06/26/2008 | Section Constructed | Constructed on Section 17-P-2004
17-D-2008 | 17 | 08/07/2016 | Section Ends | Replaced with Section(s) 17-D-2016
17-P-2008 | 17 | 08/07/2016 | Section Ends | Replaced with Section(s) 17-P-2016
17-P-2016 | 17 | 08/08/2016 | Section Constructed | Constructed on Section 17-P-2008
17-D-2016 | 17 | 08/08/2016 | Section Constructed | Constructed on Section 17-D-2008
17-D-2016 | 17 | 10/24/2019 | crack seal | 500 feet of longitudinal crack seal, shoulder construction joint
17-P-2016 | 17 | 10/24/2019 | crack seal | 500 feet of longitudinal crack seal, centerline construction joint
17-P-2016 | 17 | 06/01/2022 | Secton Ends | Secton Ends
17-D-2016 | 17 | 06/01/2022 | Secton Ends | Secton Ends
18-D-1990 | 18 | 08/31/1990 | Section Constructed | New Cell
18-P-1990 | 18 | 08/31/1990 | Section Constructed | New Cell
18-D-1990 | 18 | 08/19/1998 | Test Pit | Test pit done in the driving lane to investigate mainline rutting resulting in a (3x10) patch
18-P-1990 | 18 | 04/24/2000 | Crack Sealing | Clean and Fill - 600 ft of 3723 sealant (Passing Lane)
18-D-1990 | 18 | 04/24/2000 | Crack Sealing | Clean and Fill -600 ft of 3719 sealant (Driving Lane)
18-D-1990 | 18 | 05/21/2003 | Crack Sealing | Reseal transverse cracks both lanes with crumb-rubber (3719) sealant
18-P-1990 | 18 | 05/21/2003 | Crack Sealing | Reseal transverse cracks both lanes with crumb-rubber (3719) sealant
18-D-1990 | 18 | 06/17/2003 | Transverse crack leveling | Level transverse cracks with Crafco PolyPatch mastic (Both lanes - half cell Crafco/ half cell Deery)
18-P-1990 | 18 | 06/17/2003 | Transverse crack leveling | Level transverse cracks with Crafco PolyPatch mastic (Both lanes - half cell Crafco/ half cell Deery)
18-P-1990 | 18 | 06/18/2003 | Transverse crack leveling | Level transverse cracks with Deery Level-N-Go mastic (Both lanes - half cell Crafco/ half cell Deery)
18-D-1990 | 18 | 06/18/2003 | Transverse crack leveling | Level transverse cracks with Deery Level-N-Go mastic (Both lanes - half cell Crafco/ half cell Deery)
18-D-1990 | 18 | 08/17/2003 | Section Ends | Replaced with Section(s) 18-D-2003
18-P-1990 | 18 | 08/17/2003 | Section Ends | Replaced with Section(s) 18-P-2003
18-D-2003 | 18 | 08/18/2003 | Section Constructed | Constructed on Section 18-D-1990
18-P-2003 | 18 | 08/18/2003 | Section Constructed | Constructed on Section 18-P-1990
18-P-2003 | 18 | 08/24/2008 | Section Ends | Replaced with Section(s) 18-P-2008
18-D-2003 | 18 | 08/24/2008 | Section Ends | Replaced with Section(s) 18-D-2008
18-D-2008 | 18 | 08/25/2008 | Section Constructed | Constructed on Section 18-D-2003
18-P-2008 | 18 | 08/25/2008 | Section Constructed | Constructed on Section 18-P-2003
18-D-2008 | 18 | 07/15/2014 | Section Ends | Replaced with Section(s) 18-D-2014
18-P-2008 | 18 | 07/15/2014 | Section Ends | Replaced with Section(s) 18-P-2014
18-D-2014 | 18 | 07/16/2014 | Section Constructed | Constructed on Section 18-D-2008
18-P-2014 | 18 | 07/16/2014 | Section Constructed | Constructed on Section 18-P-2008
18-D-2014 | 18 | 08/07/2016 | Section Ends | Replaced with Section(s) 18-D-2016
18-P-2014 | 18 | 08/07/2016 | Section Ends | Replaced with Section(s) 18-P-2016
18-D-2016 | 18 | 08/08/2016 | Section Constructed | Constructed on Section 18-D-2014
18-P-2016 | 18 | 08/08/2016 | Section Constructed | Constructed on Section 18-P-2014
18-D-2016 | 18 | 10/24/2019 | crack seal | 500 feet of longitudinal crack seal, shoulder construction joint
18-P-2016 | 18 | 10/24/2019 | crack sealing | 500 feet of longitudinal crack seal, centerline construction joint
18-D-2016 | 18 | 02/24/2020 | Bituminous Patch (Perma) 4 locations | "Patched 4 pothole areas on western end with PermaPatch. Depth was 2"" for all patches. Total area patched = 4.5 ft2"
18-D-2016 | 18 | 08/06/2020 | patching | pothole patched in right wheel path, 2 sq. ft.
18-D-2016 | 18 | 06/03/2021 | HMA Mill and Fill | "577' 2"" Patch from transition with cell 17 (station 1211+54) to transition with cell 19 (station 1217+31)"
18-P-2016 | 18 | 06/01/2022 | Secton Ends | Secton Ends
18-D-2016 | 18 | 06/01/2022 | Secton Ends | Secton Ends
19-D-1990 | 19 | 09/20/1990 | Section Constructed | New Cell
19-P-1990 | 19 | 09/20/1990 | Section Constructed | New Cell
19-D-1990 | 19 | 08/10/1998 | Test Pit | Test pit done in the driving lane to investigate mainline rutting resulting in a (3x10) patch at STA 1222+41
19-D-1990 | 19 | 04/24/2000 | Crack Sealing | Clean and Fill -800 ft of 3719 sealant (Driving Lane)
19-P-1990 | 19 | 04/24/2000 | Crack Sealing | Clean and Fill -800 ft of 3723 sealant (Passing Lane)
19-D-1990 | 19 | 05/21/2003 | Crack Sealing | Reseal transverse cracks both lanes with crumb-rubber (3719) sealant
19-P-1990 | 19 | 05/21/2003 | Crack Sealing | Reseal transverse cracks both lanes with crumb-rubber (3719) sealant
19-P-1990 | 19 | 08/17/2003 | Section Ends | Replaced with Section(s) 19-P-2003
19-D-1990 | 19 | 08/17/2003 | Section Ends | Replaced with Section(s) 19-D-2003
19-P-2003 | 19 | 08/18/2003 | Section Constructed | Constructed on Section 19-P-1990
19-D-2003 | 19 | 08/18/2003 | Section Constructed | Constructed on Section 19-D-1990
19-P-2003 | 19 | 06/18/2008 | Section Ends | Replaced with Section(s) 19-P-2008
19-D-2003 | 19 | 06/18/2008 | Section Ends | Replaced with Section(s) 19-D-2008
19-D-2008 | 19 | 06/19/2008 | Section Constructed | Constructed on Section 19-D-2003
19-P-2008 | 19 | 06/19/2008 | Section Constructed | Constructed on Section 19-P-2003
19-D-2008 | 19 | 07/15/2014 | Section Ends | Replaced with Section(s) 19-D-2014
19-P-2008 | 19 | 07/15/2014 | Section Ends | Replaced with Section(s) 19-P-2014
19-D-2014 | 19 | 07/16/2014 | Section Constructed | Constructed on Section 19-D-2008
19-P-2014 | 19 | 07/16/2014 | Section Constructed | Constructed on Section 19-P-2008
19-D-2014 | 19 | 08/07/2016 | Section Ends | Replaced with Section(s) 19-D-2016
19-P-2014 | 19 | 08/07/2016 | Section Ends | Replaced with Section(s) 19-P-2016
19-D-2016 | 19 | 08/08/2016 | Section Constructed | Constructed on Section 19-D-2014
19-P-2016 | 19 | 08/08/2016 | Section Constructed | Constructed on Section 19-P-2014
19-D-2016 | 19 | 10/24/2019 | crack seal | 500 feet of longitudinal crack seal, shoulder construction joint
19-P-2016 | 19 | 10/24/2019 | crack seal | 450 feet of longitudinal crack seal, centerline construction joint
19-P-2016 | 19 | 06/01/2022 | Secton Ends | Secton Ends
19-D-2016 | 19 | 06/01/2022 | Secton Ends | Secton Ends
20-D-1990 | 20 | 09/10/1990 | Section Constructed | New Cell
20-P-1990 | 20 | 09/10/1990 | Section Constructed | New Cell
20-D-1990 | 20 | 06/15/1998 | Test Pit | Test pit done in the driving lane to investigate mainline rutting resulting in a (3x10) patch at STA 1222+91
20-D-1990 | 20 | 07/17/1999 | Section Ends | Replaced with Section(s) 20-D-1999
20-P-1990 | 20 | 07/17/1999 | Section Ends | Replaced with Section(s) 20-P-1999
20-D-1999 | 20 | 07/18/1999 | Section Constructed | Constructed on Section 20-D-1990
20-P-1999 | 20 | 07/18/1999 | Section Constructed | Constructed on Section 20-P-1990
20-D-1999 | 20 | 04/24/2000 | Crack Sealing | Clean and Fill -20 ft of 3723 sealant (Driving Lane)
20-P-1999 | 20 | 04/24/2000 | Crack Sealing | Clean and Fill - 20 ft of 3719 sealant (Passing Lane)
20-P-1999 | 20 | 05/21/2003 | Crack Sealing | Reseal transverse cracks both lanes with crumb-rubber (3719) sealant
20-D-1999 | 20 | 05/21/2003 | Crack Sealing | Reseal transverse cracks both lanes with crumb-rubber (3719) sealant
20-P-1999 | 20 | 08/17/2003 | Section Ends | Replaced with Section(s) 20-P-2003
20-D-1999 | 20 | 08/17/2003 | Section Ends | Replaced with Section(s) 20-D-2003
20-D-2003 | 20 | 08/18/2003 | Section Constructed | Constructed on Section 20-D-1999
20-P-2003 | 20 | 08/18/2003 | Section Constructed | Constructed on Section 20-P-1999
20-D-2003 | 20 | 05/08/2008 | Section Ends | Replaced with Section(s) 20-D-2008
20-P-2003 | 20 | 05/08/2008 | Section Ends | Replaced with Section(s) 20-P-2008
20-P-2008 | 20 | 05/09/2008 | Section Constructed | Constructed on Section 20-P-2003
20-D-2008 | 20 | 05/09/2008 | Section Constructed | Constructed on Section 20-D-2003
20-D-2008 | 20 | 09/27/2016 | Section Ends | Replaced with Section(s) 20-D-2016
20-P-2008 | 20 | 09/27/2016 | Section Ends | Replaced with Section(s) 20-P-2016
20-D-2016 | 20 | 09/28/2016 | Section Constructed | Constructed on Section 20-D-2008
20-P-2016 | 20 | 09/28/2016 | Section Constructed | Constructed on Section 20-P-2008
20-D-2016 | 20 | 10/24/2019 | crack seal | 500 feet of longitudinal crack seal, shoulder construction joint
20-P-2016 | 20 | 10/24/2019 | crack seal | 460 feet of longitudinal crack seal, centerline construction joint
20-P-2016 | 20 | 06/01/2022 | Secton Ends | Secton Ends
20-D-2016 | 20 | 06/01/2022 | Secton Ends | Secton Ends
21-D-1990 | 21 | 09/12/1990 | Section Constructed | New Cell
21-P-1990 | 21 | 09/12/1990 | Section Constructed | New Cell
21-P-1990 | 21 | 04/24/2000 | Crack Sealing | Clean and Fill - 450 ft of 3719 sealant (Passing Lane)
21-D-1990 | 21 | 04/24/2000 | Crack Sealing | Clean and Fill 450 ft of 3723 sealant (Driving Lane)
21-D-1990 | 21 | 09/09/2001 | Test Pit | Test pit done in the driving lane to investigate mainline rutting resulting in a (3x10) patch at STA 1230+71
21-D-1990 | 21 | 05/21/2003 | Crack Sealing | Reseal transverse cracks both lanes with crumb-rubber (3719) sealant
21-P-1990 | 21 | 05/21/2003 | Crack Sealing | Reseal transverse cracks both lanes with crumb-rubber (3719) sealant
21-P-1990 | 21 | 08/17/2003 | Section Ends | Replaced with Section(s) 21-P-2003
21-D-1990 | 21 | 08/17/2003 | Section Ends | Replaced with Section(s) 21-D-2003
21-P-2003 | 21 | 08/18/2003 | Section Constructed | Constructed on Section 21-P-1990
21-D-2003 | 21 | 08/18/2003 | Section Constructed | Constructed on Section 21-D-1990
21-D-2003 | 21 | 06/12/2008 | Section Ends | Replaced with Section(s) 21-D-2008
21-P-2003 | 21 | 06/12/2008 | Section Ends | Replaced with Section(s) 21-P-2008
21-D-2008 | 21 | 06/13/2008 | Section Constructed | Constructed on Section 21-D-2003
21-P-2008 | 21 | 06/13/2008 | Section Constructed | Constructed on Section 21-P-2003
21-D-2008 | 21 | 09/27/2016 | Section Ends | Replaced with Section(s) 21-D-2016
21-P-2008 | 21 | 09/27/2016 | Section Ends | Replaced with Section(s) 21-P-2016
21-D-2016 | 21 | 09/28/2016 | Section Constructed | Constructed on Section 21-D-2008
21-P-2016 | 21 | 09/28/2016 | Section Constructed | Constructed on Section 21-P-2008
21-D-2016 | 21 | 10/24/2019 | crack seal | 500 feet of longitudinal crack seal, shoulder construction joint
21-P-2016 | 21 | 10/24/2019 | crack seal | 500 feet of longitudinal crack seal, centerline construction joint
21-P-2016 | 21 | 06/01/2022 | Secton Ends | Secton Ends
21-D-2016 | 21 | 06/01/2022 | Secton Ends | Secton Ends
22-D-1990 | 22 | 08/04/1990 | Section Constructed | New Cell
22-P-1990 | 22 | 08/04/1990 | Section Constructed | New Cell
22-D-1990 | 22 | 08/10/1999 | Test Pit | Test pit done in the driving lane to investigate mainline rutting resulting in a (3x10) patch at STA
22-P-1990 | 22 | 04/24/2000 | Crack Sealing | Clean and Fill - 450 ft of 3723 sealant (Passing Lane)
22-D-1990 | 22 | 04/24/2000 | Crack Sealing | Clean and Fill 450 ft of 3719 sealant (Driving Lane)
22-D-1990 | 22 | 05/21/2003 | Crack Sealing | Reseal transverse cracks both lanes with crumb-rubber (3719) sealant
22-P-1990 | 22 | 05/21/2003 | Crack Sealing | Reseal transverse cracks both lanes with crumb-rubber (3719) sealant
22-P-1990 | 22 | 08/17/2003 | Section Ends | Replaced with Section(s) 22-P-2003
22-D-1990 | 22 | 08/17/2003 | Section Ends | Replaced with Section(s) 22-D-2003
22-P-2003 | 22 | 08/18/2003 | Section Constructed | Constructed on Section 22-P-1990
22-D-2003 | 22 | 08/18/2003 | Section Constructed | Constructed on Section 22-D-1990
22-D-2003 | 22 | 06/15/2008 | Section Ends | Replaced with Section(s) 22-D-2008
22-P-2003 | 22 | 06/15/2008 | Section Ends | Replaced with Section(s) 22-P-2008
22-P-2008 | 22 | 06/16/2008 | Section Constructed | Constructed on Section 22-P-2003
22-D-2008 | 22 | 06/16/2008 | Section Constructed | Constructed on Section 22-D-2003
22-P-2008 | 22 | 09/27/2016 | Section Ends | Replaced with Section(s) 22-P-2016
22-D-2008 | 22 | 09/27/2016 | Section Ends | Replaced with Section(s) 22-D-2016
22-P-2016 | 22 | 09/28/2016 | Section Constructed | Constructed on Section 22-P-2008
22-D-2016 | 22 | 09/28/2016 | Section Constructed | Constructed on Section 22-D-2008
22-P-2016 | 22 | 10/24/2019 | crack seal | 500 feet of longitudinal crack seal, centerline construction joint
22-D-2016 | 22 | 10/24/2019 | crack seal | 500 feet of longitudinal crack seal, shoulder construction joint
22-D-2016 | 22 | 06/01/2022 | Secton Ends | Secton Ends
22-P-2016 | 22 | 06/01/2022 | Secton Ends | Secton Ends
23-P-1990 | 23 | 10/10/1990 | Section Constructed | New Cell
23-D-1990 | 23 | 10/10/1990 | Section Constructed | New Cell
23-D-1990 | 23 | 06/15/1998 | Test Pit | Test pit done in the driving lane to investigate mainline rutting resulting in a (3x10) patch at STA 1240+35
23-P-1990 | 23 | 07/17/1999 | Section Ends | Replaced with Section(s) 23-P-1999
23-D-1990 | 23 | 07/17/1999 | Section Ends | Replaced with Section(s) 23-D-1999
23-D-1999 | 23 | 07/18/1999 | Section Constructed | Constructed on Section 23-D-1990
23-P-1999 | 23 | 07/18/1999 | Section Constructed | Constructed on Section 23-P-1990
23-P-1999 | 23 | 04/24/2000 | Crack Sealing | Clean and Fill - -20 ft of 3723 sealant (Passing Lane)
23-D-1999 | 23 | 04/24/2000 | Crack Sealing | Clean and Fill -20 ft of 3719 sealant (Driving Lane)
23-D-1999 | 23 | 05/21/2003 | Crack Sealing | Reseal transverse cracks both lanes with crumb-rubber (3719) sealant
23-P-1999 | 23 | 05/21/2003 | Crack Sealing | Reseal transverse cracks both lanes with crumb-rubber (3719) sealant
23-D-1999 | 23 | 06/22/2008 | Section Ends | Replaced with Section(s) 23-D-2008
23-P-1999 | 23 | 06/22/2008 | Section Ends | Replaced with Section(s) 23-P-2008
23-D-2008 | 23 | 06/23/2008 | Section Constructed | Constructed on Section 23-D-1999
23-P-2008 | 23 | 06/23/2008 | Section Constructed | Constructed on Section 23-P-1999
23-P-2008 | 23 | 09/27/2016 | Section Ends | Replaced with Section(s) 23-P-2016
23-D-2008 | 23 | 09/27/2016 | Section Ends | Replaced with Section(s) 23-D-2016
23-P-2016 | 23 | 09/28/2016 | Section Constructed | Constructed on Section 23-P-2008
23-D-2016 | 23 | 09/28/2016 | Section Constructed | Constructed on Section 23-D-2008
23-D-2016 | 23 | 10/24/2019 | crack seal | 740 feet of longitudinal crack seal, 500 feet of shoulder construction joint, 240 feet of driving lane longitudinal cracks
23-P-2016 | 23 | 10/24/2019 | crack seal | 500 feet of longitudinal crack seal, centerline construction joint
23-D-2016 | 23 | 06/03/2021 | HMA Mill and Fill Patches | "2"" Mill and Fill patches 104' by 12' on East end and 71.5' by 12' on West end. Work performed by CAT."
23-P-2016 | 23 | 06/01/2022 | Secton Ends | Secton Ends
23-D-2016 | 23 | 06/01/2022 | Secton Ends | Secton Ends
24-I-1990 | 24 | 10/05/1990 | Section Constructed | New Cell
24-O-1990 | 24 | 10/05/1990 | Section Constructed | New Cell
24-I-1990 | 24 | 04/04/1998 | Crack Sealing | """Crafco 522 sealant used with a 3/4"""" route. Comparison Cell-25."""
24-O-1990 | 24 | 04/04/1998 | Crack Sealing | """Crafco 522 sealant used with a 3/4"""" route. Comparison Cell-25."""
24-O-1990 | 24 | 04/24/2000 | Crack Sealing | Clean and Fill - 3719 sealant touch up (102K Lane)
24-I-1990 | 24 | 04/24/2000 | Crack Sealing | Clean and Fill - 3723 sealant touch up (80K Lane)
24-I-1990 | 24 | 09/14/2005 | Section Ends | Replaced with Section(s) 24-I-2005
24-O-1990 | 24 | 09/14/2005 | Section Ends | Replaced with Section(s) 24-O-2005
24-O-2005 | 24 | 09/15/2005 | Section Constructed | Constructed on Section 24-O-1990
24-I-2005 | 24 | 09/15/2005 | Section Constructed | Constructed on Section 24-I-1990
24-O-2005 | 24 | 06/25/2008 | Section Ends | Replaced with Section(s) 24-O-2008
24-I-2005 | 24 | 06/25/2008 | Section Ends | Replaced with Section(s) 24-I-2008
24-O-2008 | 24 | 06/26/2008 | Section Constructed | Constructed on Section 24-O-2005
24-I-2008 | 24 | 06/26/2008 | Section Constructed | Constructed on Section 24-I-2005
24-I-2008 | 24 | 10/28/2008 | Fog Seal first 100' from the east | Date of work is 10-28-08. CSS-1 Emulsion Fog Seal
24-O-2008 | 24 | 10/28/2008 | Fog Seal first 100' from the east | Date of work is 10-28-08. CSS-1 Emulsion Fog Seal
24-I-2008 | 24 | 08/15/2009 | Fog Seal second 100' from the east
24-O-2008 | 24 | 08/15/2009 | Fog Seal second 100' from the east
24-I-2008 | 24 | 09/01/2010 | Fog Seal third 100' from the east | Date of work should be 9-1-10
24-O-2008 | 24 | 09/01/2010 | Fog Seal third 100' from the east | Date of work should be 9-1-10
24-I-2008 | 24 | 08/15/2011 | Fog Seal forth 100' from the east
24-O-2008 | 24 | 08/15/2011 | Fog Seal forth 100' from the east
24-I-2008 | 24 | 08/15/2012 | Fog Seal fifth 100' from the east
24-O-2008 | 24 | 08/15/2012 | Fog Seal fifth 100' from the east
24-O-2008 | 24 | 06/19/2017 | Section Ends | Replaced with Section(s) 124-O-2017,224-O-2017,324-O-2017,424-O-2017,524-O-2017,624-O-2017,57-O-2016, 58-O-2016
24-I-2008 | 24 | 06/19/2017 | Section Ends | Replaced with Section(s) 124-I-2017,224-I-2017,324-I-2017,424-I-2017,524-I-2017,624-I-2017,57-I-2016, 58-I-2016
25-I-1991 | 25 | 09/24/1991 | Section Constructed | New Cell
25-O-1991 | 25 | 09/24/1991 | Section Constructed | New Cell
25-I-1991 | 25 | 09/14/2005 | Section Ends | Replaced with Section(s) 25-I-2005
25-O-1991 | 25 | 09/14/2005 | Section Ends | Replaced with Section(s) 25-O-2005
25-O-2005 | 25 | 09/15/2005 | Section Constructed | Constructed on Section 25-O-1991
25-I-2005 | 25 | 09/15/2005 | Section Constructed | Constructed on Section 25-I-1991
25-O-2005 | 25 | 08/22/2008 | Section Ends | Replaced with Section(s) 86-O-2008
25-I-2005 | 25 | 08/22/2008 | Section Ends | Replaced with Section(s) 86-I-2008
26-I-1991 | 26 | 06/11/1991 | Section Constructed | New Cell
26-O-1991 | 26 | 06/11/1991 | Section Constructed | New Cell
26-I-1991 | 26 | 04/24/2000 | Crack Sealing | Clean and Fill - 400 ft of 3723 sealant (80K Lane)
26-O-1991 | 26 | 04/24/2000 | Crack Sealing | Clean and Fill - 400 ft of 3719 sealant (102K Lane)
26-I-1991 | 26 | 08/09/2000 | Test Pit | Test pit done to investigate cell 26 failure of the HMA layer
26-O-1991 | 26 | 08/09/2000 | Test Pit | Test pit done to investigate cell 26 failure of the HMA layer
26-I-1991 | 26 | 09/05/2000 | Section Ends | Replaced with Section(s) 26-I-2000
26-O-1991 | 26 | 09/05/2000 | Section Ends | Replaced with Section(s) 26-O-2000
26-I-2000 | 26 | 09/06/2000 | Section Constructed | Constructed on Section 26-I-1991
26-O-2000 | 26 | 09/06/2000 | Section Constructed | Constructed on Section 26-O-1991
26-I-2000 | 26 | 05/03/2001 | Test Pit | Test pit done to investigate cell 26 failure of the Reclaimed HMA base layer at STA 173+15 and 171+15
26-O-2000 | 26 | 05/03/2001 | Test Pit | Test pit done to investigate cell 26 failure of the Reclaimed HMA base layer at STA 173+15 and 171+15
26-I-2000 | 26 | 04/30/2004 | Section Ends | Replaced with Section(s) 26-I-2004
26-O-2000 | 26 | 04/30/2004 | Section Ends | Replaced with Section(s) 26-O-2004
26-I-2004 | 26 | 05/01/2004 | Section Constructed | New Cell
26-O-2004 | 26 | 05/01/2004 | Section Constructed | New Cell
26-I-2004 | 26 | 05/16/2006 | Pavement Markings | Installed Duratherm thermoplastic pavement marking material
26-O-2004 | 26 | 05/16/2006 | Pavement Markings | Installed Duratherm thermoplastic pavement marking material
26-O-2004 | 26 | 09/09/2008 | Section Ends | Replaced with Section(s) 88-O-2008
26-I-2004 | 26 | 09/09/2008 | Section Ends | Replaced with Section(s) 88-I-2008
27-O-1990 | 27 | 10/05/1990 | Section Constructed | New Cell
27-I-1990 | 27 | 10/05/1990 | Section Constructed | New Cell
27-O-1990 | 27 | 05/13/1999 | Test Pit | Test pit done to investigate fatigue and rutting at two locations
27-I-1990 | 27 | 08/04/1999 | Section Ends | Replaced with Section(s) 27-I-1999
27-O-1990 | 27 | 08/04/1999 | Section Ends | Replaced with Section(s) 27-O-1999
27-I-1999 | 27 | 08/05/1999 | Section Constructed | Constructed on Section 27-I-1990
27-O-1999 | 27 | 08/05/1999 | Section Constructed | Constructed on Section 27-O-1990
27-O-1999 | 27 | 09/12/2000 | Section Ends | Replaced with Section(s) 27-O-2000
27-I-1999 | 27 | 09/12/2000 | Section Ends | Replaced with Section(s) 27-I-2000
27-O-2000 | 27 | 09/13/2000 | Section Constructed | Constructed on Section 27-O-1999
27-I-2000 | 27 | 09/13/2000 | Section Constructed | Constructed on Section 27-I-1999
27-I-2000 | 27 | 10/15/2002 | Oil Gravel and HMA Patching | Patching required - Tried both oil gravel and HMA patching (Estimated date)
27-O-2000 | 27 | 10/15/2002 | Oil Gravel and HMA Patching | Patching required - Tried both oil gravel and HMA patching (Estimated date)
27-I-2000 | 27 | 10/15/2003 | HMA Patching | Patching required - HMA patching only (Estimated date)
27-O-2000 | 27 | 10/15/2003 | HMA Patching | Patching required - HMA patching only (Estimated date)
27-I-2000 | 27 | 08/22/2005 | Patching | 7 HMA patches in the 80K lane
27-O-2000 | 27 | 07/04/2006 | Section Ends | Replaced with Section(s) 27-O-2006
27-I-2000 | 27 | 07/04/2006 | Section Ends | Replaced with Section(s) 27-I-2006
27-I-2006 | 27 | 07/05/2006 | Section Constructed | Constructed on Section 27-I-2000
27-O-2006 | 27 | 07/05/2006 | Section Constructed | Constructed on Section 27-O-2000
27-O-2006 | 27 | 09/15/2009 | Section Ends | Replaced with Section(s) 27-O-2009
27-I-2006 | 27 | 09/15/2009 | Section Ends | Replaced with Section(s) 27-I-2009
27-O-2009 | 27 | 09/16/2009 | Section Constructed | Constructed on Section 27-O-2006
27-I-2009 | 27 | 09/16/2009 | Section Constructed | Constructed on Section 27-I-2006
27-I-2009 | 27 | 08/09/2017 | Section Ends | Replaced with Section(s) 127-I-2017,227-I-2017
27-O-2009 | 27 | 08/09/2017 | Section Ends | Replaced with Section(s) 127-O-2017,227-O-2017
28-O-1991 | 28 | 07/17/1991 | Section Constructed | New Cell
28-I-1991 | 28 | 07/17/1991 | Section Constructed | New Cell
28-O-1991 | 28 | 07/01/1997 | Test Pit | Test pit done to investigate fatigue and rutting at two locations 189+59 and 183+50
28-I-1991 | 28 | 07/01/1997 | Test Pit | Test pit done to investigate fatigue and rutting at two locations 189+59 and 183+50
28-I-1991 | 28 | 07/01/1998 | Patching | Estimated date
28-O-1991 | 28 | 07/01/1998 | Patching | Estimated date
28-I-1991 | 28 | 08/11/1999 | Section Ends | Replaced with Section(s) 28-I-1999
28-O-1991 | 28 | 08/11/1999 | Section Ends | Replaced with Section(s) 28-O-1999
28-O-1999 | 28 | 08/12/1999 | Section Constructed | Constructed on Section 28-O-1991
28-I-1999 | 28 | 08/12/1999 | Section Constructed | Constructed on Section 28-I-1991
28-I-1999 | 28 | 10/15/2002 | HMA Patching | Patching required - HMA patching only (Estimated date)
28-O-1999 | 28 | 10/15/2002 | HMA Patching | Patching required - HMA patching only (Estimated date)
28-I-1999 | 28 | 10/15/2003 | HMA Patching | Patching required - HMA patching only (Estimated date)
28-O-1999 | 28 | 10/15/2003 | HMA Patching | Patching required - HMA patching only (Estimated date)
28-I-1999 | 28 | 07/07/2006 | Section Ends | Replaced with Section(s) 28-I-2006
28-O-1999 | 28 | 07/07/2006 | Section Ends | Replaced with Section(s) 28-O-2006
28-O-2006 | 28 | 07/08/2006 | Section Constructed | Constructed on Section 28-O-1999
28-I-2006 | 28 | 07/08/2006 | Section Constructed | Constructed on Section 28-I-1999
28-I-2006 | 28 | 06/05/2007 | HMA Patching | Patch in fatigued area of 80K lane
28-O-2006 | 28 | 10/25/2007 | HMA Patching | Patch in fatigued area of 80K lane (crosses over to 102K lane) immediately west of first patch
28-I-2006 | 28 | 10/25/2007 | HMA Patching | Patch in fatigued area of 80K lane (crosses over to 102K lane) immediately west of first patch
28-O-2006 | 28 | 08/28/2011 | Section Ends | Replaced with Section(s) 28-O-2011
28-I-2006 | 28 | 08/28/2011 | Section Ends | Replaced with Section(s) 28-I-2011
28-I-2011 | 28 | 08/29/2011 | Section Constructed | Constructed on Section 28-I-2006
28-O-2011 | 28 | 08/29/2011 | Section Constructed | Constructed on Section 28-O-2006
28-I-2011 | 28 | 06/26/2012 | Section Ends | Replaced with Section(s) 28-I-2012
28-O-2011 | 28 | 06/26/2012 | Section Ends | Replaced with Section(s) 28-O-2012
28-I-2012 | 28 | 06/27/2012 | Section Constructed | Constructed on Section 28-I-2011
28-I-2012 | 28 | 08/10/2017 | Section Ends | Replaced with Section(s) 328-I-2017,428-I-2017,528-I-2017,628-I-2017,728-I-2017
29-O-1991 | 29 | 07/17/1991 | Section Constructed | New Cell
29-I-1991 | 29 | 07/17/1991 | Section Constructed | New Cell
29-I-1991 | 29 | 04/24/2000 | Crack Sealing | Clean and Fill - 100 ft of 3719 sealant (80K Lane)
29-O-1991 | 29 | 04/24/2000 | Crack Sealing | Clean and Fill - 100 ft of 3723 sealant (102K Lane)
29-I-1991 | 29 | 10/15/2003 | Patching | Estimated date
29-O-1991 | 29 | 10/15/2003 | Patching | Estimated date
29-I-1991 | 29 | 08/22/2005 | Patching | one patch in 80K lane
29-O-1991 | 29 | 09/18/2005 | Section Ends | Replaced with Section(s) 29-O-2005
29-I-1991 | 29 | 09/18/2005 | Section Ends | Replaced with Section(s) 29-I-2005
29-O-2005 | 29 | 09/19/2005 | Section Constructed | Constructed on Section 29-O-1991
29-I-2005 | 29 | 09/19/2005 | Section Constructed | Constructed on Section 29-I-1991
29-O-2005 | 29 | 07/22/2007 | Section Ends | Replaced with Section(s) 77-O-2007,78-O-2007
29-I-2005 | 29 | 07/22/2007 | Section Ends | Replaced with Section(s) 77-I-2007,78-I-2007
30-O-1990 | 30 | 07/10/1990 | Section Constructed | New Cell
30-I-1990 | 30 | 07/10/1990 | Section Constructed | New Cell
30-O-1990 | 30 | 05/13/1999 | Test Pit | Test pits done (2x15 wheel paths) to investigate transverse cracking in both the 80K and 102K lanes
30-I-1990 | 30 | 05/13/1999 | Test Pit | Test pits done (2x15 wheel paths) to investigate transverse cracking in both the 80K and 102K lanes
30-I-1990 | 30 | 04/24/2000 | Crack Sealing | Clean and Fill - 100 ft of 3719 sealant (80K Lane)
30-O-1990 | 30 | 04/24/2000 | Crack Sealing | Clean and Fill - 100 ft of 3723 sealant (102K Lane)
30-O-1990 | 30 | 10/15/2003 | Patching | 2003 patching (Estimated date)
30-I-1990 | 30 | 10/15/2003 | Patching | 2003 patching (Estimated date)
30-O-1990 | 30 | 09/18/2005 | Section Ends | Replaced with Section(s) 30-O-2005
30-I-1990 | 30 | 09/18/2005 | Section Ends | Replaced with Section(s) 30-I-2005
30-I-2005 | 30 | 09/19/2005 | Section Constructed | Constructed on Section 30-I-1990
30-O-2005 | 30 | 09/19/2005 | Section Constructed | Constructed on Section 30-O-1990
30-I-2005 | 30 | 07/22/2007 | Section Ends | Replaced with Section(s) 79-I-2007
30-O-2005 | 30 | 07/22/2007 | Section Ends | Replaced with Section(s) 79-O-2007
31-I-1991 | 31 | 07/17/1991 | Section Constructed | New Cell
31-O-1991 | 31 | 07/17/1991 | Section Constructed | New Cell
31-I-1991 | 31 | 04/24/2000 | Crack Sealing | Clean and Fill - 300 ft of 3723 sealant (80K Lane)
31-O-1991 | 31 | 04/24/2000 | Crack Sealing | Clean and Fill - 300 ft of 3719 sealant (102K Lane)
31-O-1991 | 31 | 10/15/2003 | Patching | Estimated date
31-I-1991 | 31 | 10/15/2003 | Patching | Estimated date
31-I-1991 | 31 | 08/10/2004 | Section Ends | Replaced with Section(s) 31-I-2004
31-O-1991 | 31 | 08/10/2004 | Section Ends | Replaced with Section(s) 31-O-2004
31-O-2004 | 31 | 08/11/2004 | Section Constructed | Constructed on Section 31-O-1991
31-I-2004 | 31 | 08/11/2004 | Section Constructed | Constructed on Section 31-I-1991
31-I-2004 | 31 | 11/06/2019 | four HMA Patches | Patch dimensions are 29x11 (E. transition),10x13, 4x13, 6x11. 567 sq. ft. of HMA Patches
32-I-1990 | 32 | 09/27/1990 | Section Constructed | New Cell
32-O-1990 | 32 | 09/27/1990 | Section Constructed | New Cell
32-I-1990 | 32 | 06/13/2000 | Section Ends | Replaced with Section(s) 32-I-2000
32-O-1990 | 32 | 06/13/2000 | Section Ends | Replaced with Section(s) 32-O-2000
32-O-2000 | 32 | 06/14/2000 | Section Constructed | Constructed on Section 32-O-1990
32-I-2000 | 32 | 06/14/2000 | Section Constructed | Constructed on Section 32-I-1990
32-I-2000 | 32 | 09/21/2013 | Full Depth PCC Patches | Date of work should be 9/21/13
32-O-2000 | 32 | 09/21/2013 | Full Depth PCC Patches | Date of work should be 9/21/13
32-O-2000 | 32 | 10/31/2013 | Section Ends | Replaced with Section(s) 32-O-2013
32-I-2000 | 32 | 10/31/2013 | Section Ends | Replaced with Section(s) 32-I-2013
32-O-2013 | 32 | 11/01/2013 | Section Constructed | Constructed on Section 32-O-2000
32-I-2013 | 32 | 11/01/2013 | Section Constructed | Constructed on Section 32-I-2000
33-I-1990 | 33 | 10/05/1990 | Section Constructed | New Cell
33-O-1990 | 33 | 10/05/1990 | Section Constructed | New Cell
33-I-1990 | 33 | 08/10/1999 | Section Ends | Replaced with Section(s) 33-I-1999
33-O-1990 | 33 | 08/10/1999 | Section Ends | Replaced with Section(s) 33-O-1999
33-O-1999 | 33 | 08/11/1999 | Section Constructed | Constructed on Section 33-O-1990
33-I-1999 | 33 | 08/11/1999 | Section Constructed | Constructed on Section 33-I-1990
33-I-1999 | 33 | 07/15/2007 | Section Ends | Replaced with Section(s) 33-I-2007
33-O-1999 | 33 | 07/15/2007 | Section Ends | Replaced with Section(s) 33-O-2007
33-O-2007 | 33 | 07/16/2007 | Section Constructed | Constructed on Section 33-O-1999
33-I-2007 | 33 | 07/16/2007 | Section Constructed | Constructed on Section 33-I-1999
33-O-2007 | 33 | 06/05/2017 | Section Ends | Replaced with Section(s) 133-O-2017,233-O-2017
33-I-2007 | 33 | 06/05/2017 | Section Ends | Replaced with Section(s) 133-I-2017,233-I-2017
34-I-1991 | 34 | 08/14/1991 | Section Constructed | New Cell
34-O-1991 | 34 | 08/14/1991 | Section Constructed | New Cell
34-I-1991 | 34 | 08/10/1999 | Section Ends | Replaced with Section(s) 34-I-1999
34-O-1991 | 34 | 08/10/1999 | Section Ends | Replaced with Section(s) 34-O-1999
34-O-1999 | 34 | 08/11/1999 | Section Constructed | Constructed on Section 34-O-1991
34-I-1999 | 34 | 08/11/1999 | Section Constructed | Constructed on Section 34-I-1991
34-I-1999 | 34 | 08/23/2007 | Section Ends | Replaced with Section(s) 34-I-2007
34-O-1999 | 34 | 08/23/2007 | Section Ends | Replaced with Section(s) 34-O-2007
34-O-2007 | 34 | 08/24/2007 | Section Constructed | Constructed on Section 34-O-1999
34-I-2007 | 34 | 08/24/2007 | Section Constructed | Constructed on Section 34-I-1999
34-O-2007 | 34 | 07/25/2017 | Section Ends | Replaced with Section(s)
34-I-2007 | 34 | 07/25/2017 | Section Ends | Replaced with Section(s)
35-O-1990 | 35 | 10/05/1990 | Section Constructed | New Cell
35-I-1990 | 35 | 10/05/1990 | Section Constructed | New Cell
35-O-1990 | 35 | 08/09/1999 | Section Ends | Replaced with Section(s) 35-O-1999
35-I-1990 | 35 | 08/09/1999 | Section Ends | Replaced with Section(s) 35-I-1999
35-I-1999 | 35 | 08/10/1999 | Section Constructed | Constructed on Section 35-I-1990
35-O-1999 | 35 | 08/10/1999 | Section Constructed | Constructed on Section 35-O-1990
35-I-1999 | 35 | 08/23/2007 | Section Ends | Replaced with Section(s) 35-I-2007
35-O-1999 | 35 | 08/23/2007 | Section Ends | Replaced with Section(s) 35-O-2007
35-I-2007 | 35 | 08/24/2007 | Section Constructed | Constructed on Section 35-I-1999
35-O-2007 | 35 | 08/24/2007 | Section Constructed | Constructed on Section 35-O-1999
35-I-2007 | 35 | 07/24/2017 | Section Ends | Replaced with Section(s) 135-I-2017,235-I-2017
35-O-2007 | 35 | 07/24/2017 | Section Ends | Replaced with Section(s) 135-O-2017,235-O-2017
36-I-1991 | 36 | 09/30/1991 | Section Constructed | New Cell
36-O-1991 | 36 | 09/30/1991 | Section Constructed | New Cell
36-I-1991 | 36 | 11/06/2019 | HMA Patch | one patch at west end of driving lane, 130 sq. ft., 10x13.
37-I-1991 | 37 | 09/30/1991 | Section Constructed | New Cell
37-O-1991 | 37 | 09/30/1991 | Section Constructed | New Cell
37-O-1991 | 37 | 06/19/2007 | Section Ends | Replaced with Section(s) 37-O-2007
37-O-2007 | 37 | 06/20/2007 | Section Constructed | Constructed on Section 37-O-1991
38-I-1990 | 38 | 07/10/1990 | Section Constructed | New Cell
38-O-1990 | 38 | 07/10/1990 | Section Constructed | New Cell
38-I-1990 | 38 | 11/01/2010 | Section Ends | Replaced with Section(s) 38-I-2010
38-I-2010 | 38 | 11/02/2010 | Section Constructed | Constructed on Section 38-I-1990
38-O-1990 | 38 | 06/20/2017 | Section Ends | Replaced with Section(s) 138-O-2017,238-O-2017
38-I-2010 | 38 | 06/20/2017 | Section Ends | Replaced with Section(s) 138-I-2017,238-I-2017
39-I-1990 | 39 | 07/10/1990 | Section Constructed | New Cell
39-O-1990 | 39 | 07/10/1990 | Section Constructed | New Cell
39-I-1990 | 39 | 09/30/2008 | Section Ends | Replaced with Section(s) 39-I-2008
39-O-1990 | 39 | 09/30/2008 | Section Ends | Replaced with Section(s) 39-O-2008
39-O-2008 | 39 | 10/01/2008 | Section Constructed | Constructed on Section 39-O-1990
39-I-2008 | 39 | 10/01/2008 | Section Constructed | Constructed on Section 39-I-1990
39-O-2008 | 39 | 06/18/2017 | Section Ends | Replaced with Section(s) 139-O-2017,239-O-2017
39-I-2008 | 39 | 06/18/2017 | Section Ends | Replaced with Section(s) 139-I-2017,239-I-2017
40-O-1991 | 40 | 07/10/1991 | Section Constructed | New Cell
40-I-1991 | 40 | 07/10/1991 | Section Constructed | New Cell
40-O-1991 | 40 | 06/05/2013 | Section Ends | Replaced with Section(s) 140-O-2013,240-O-2013
40-I-1991 | 40 | 06/05/2013 | Section Ends | Replaced with Section(s) 140-I-2013,240-I-2013
41-O-1991 | 41 | 08/29/1991 | Section Constructed | New Cell
41-I-1991 | 41 | 08/29/1991 | Section Constructed | New Cell
42-O-1991 | 42 | 09/24/1991 | Section Constructed | New Cell
42-I-1991 | 42 | 09/24/1991 | Section Constructed | New Cell
43-O-1991 | 43 | 07/11/1991 | Section Constructed | New Cell
43-I-1991 | 43 | 07/11/1991 | Section Constructed | New Cell
44-O-1991 | 44 | 07/23/1991 | Section Constructed | New Cell
44-I-1991 | 44 | 07/23/1991 | Section Constructed | New Cell
45-O-1991 | 45 | 07/24/1991 | Section Constructed | New Cell
45-I-1991 | 45 | 07/24/1991 | Section Constructed | New Cell
46-O-1991 | 46 | 07/23/1991 | Section Constructed | New Cell
46-I-1991 | 46 | 07/23/1991 | Section Constructed | New Cell
50-D-1991 | 50 | 08/30/1991 | Section Constructed | New Cell
50-P-1991 | 50 | 08/30/1991 | Section Constructed | New Cell
50-D-1991 | 50 | 07/14/1997 | Section Ends | Replaced with Section(s) 50-D-1997
50-P-1991 | 50 | 07/14/1997 | Section Ends | Replaced with Section(s) 50-P-1997
50-D-1997 | 50 | 07/15/1997 | Section Constructed | Constructed on Section 50-D-1991
50-P-1997 | 50 | 07/15/1997 | Section Constructed | Constructed on Section 50-P-1991
50-P-1997 | 50 | 04/24/2000 | Crack Sealing | Clean and Fill - 12 ft of 3719 sealant (Passing Lane)
50-D-1997 | 50 | 04/24/2000 | Crack Sealing | Clean and Fill - 12 ft of 3723 sealant (Driving Lane)
50-P-1997 | 50 | 05/01/2008 | Section Ends | Replaced with Section(s)
50-D-1997 | 50 | 05/01/2008 | Section Ends | Replaced with Section(s)
51-D-1991 | 51 | 08/30/1991 | Section Constructed | New Cell
51-P-1991 | 51 | 08/30/1991 | Section Constructed | New Cell
51-D-1991 | 51 | 07/14/1997 | Section Ends | Replaced with Section(s) 51-D-1997
51-P-1991 | 51 | 07/14/1997 | Section Ends | Replaced with Section(s) 51-P-1997
51-D-1997 | 51 | 07/15/1997 | Section Constructed | Constructed on Section 51-D-1991
51-P-1997 | 51 | 07/15/1997 | Section Constructed | Constructed on Section 51-P-1991
51-P-1997 | 51 | 04/24/2000 | Crack Sealing | Clean and Fill - 12 ft of 3719 sealant (Passing Lane)
51-D-1997 | 51 | 04/24/2000 | Crack Sealing | Clean and Fill - 12 ft of 3723 sealant (Driving Lane)
51-P-1997 | 51 | 05/01/2008 | Section Ends | Replaced with Section(s)
51-D-1997 | 51 | 05/01/2008 | Section Ends | Replaced with Section(s)
52-O-2000 | 52 | 06/13/2000 | Section Constructed | New Cell
52-I-2000 | 52 | 06/13/2000 | Section Constructed | New Cell
53-I-2000 | 53 | 06/14/2000 | Section Constructed | New Cell
53-O-2000 | 53 | 06/14/2000 | Section Constructed | New Cell
53-I-2000 | 53 | 09/09/2008 | Section Ends | Replaced with Section(s) 53-I-2008
53-O-2000 | 53 | 09/09/2008 | Section Ends | Replaced with Section(s) 53-O-2008
53-I-2008 | 53 | 09/10/2008 | Section Constructed | Constructed on Section 53-I-2000
53-O-2008 | 53 | 09/10/2008 | Section Constructed | Constructed on Section 53-O-2000
54-I-2000 | 54 | 10/05/2000 | Section Constructed | New Cell
54-O-2000 | 54 | 10/05/2000 | Section Constructed | New Cell
54-I-2000 | 54 | 10/15/2000 | Culvert Installation
54-O-2000 | 54 | 10/15/2000 | Culvert Installation
54-O-2000 | 54 | 10/21/2004 | Section Ends | Replaced with Section(s) 54-O-2004
54-I-2000 | 54 | 10/21/2004 | Section Ends | Replaced with Section(s) 54-I-2004
54-O-2004 | 54 | 10/22/2004 | Section Constructed | Constructed on Section 54-O-2000
54-I-2004 | 54 | 10/22/2004 | Section Constructed | Constructed on Section 54-I-2000
55-O-2016 | 55 | 08/01/2016 | Section Constructed | Constructed on Section 41-O-1991
55-I-2016 | 55 | 08/01/2016 | Section Constructed | Constructed on Section 41-I-1991
56-O-2016 | 56 | 06/01/2016 | Section Constructed | Constructed on Section 41-O-1991
56-I-2016 | 56 | 06/01/2016 | Section Constructed | Constructed on Section 41-I-1991
57-O-2016 | 57 | 09/01/2016 | Section Constructed | Constructed on Section 24-O-2008
57-I-2016 | 57 | 09/01/2016 | Section Constructed | Constructed on Section 24-I-2008
58-O-2016 | 58 | 08/01/2016 | Section Constructed | Constructed on Section 24-O-2008
58-I-2016 | 58 | 08/01/2016 | Section Constructed | Constructed on Section 24-I-2008
60-D-2004 | 60 | 10/03/2004 | Section Constructed | Constructed on Section 93-D-1997
60-P-2004 | 60 | 10/03/2004 | Section Constructed | Constructed on Section 93-P-1997
60-D-2004 | 60 | 05/31/2013 | Section Ends | Replaced with Section(s) 160-D-2013
60-P-2004 | 60 | 05/31/2013 | Section Ends | Replaced with Section(s) 160-P-2013
61-P-2004 | 61 | 10/03/2004 | Section Constructed | Constructed on Section 93-P-1997
61-D-2004 | 61 | 10/03/2004 | Section Constructed | Constructed on Section 93-D-1997
61-P-2004 | 61 | 05/30/2013 | Section Ends | Replaced with Section(s) 160-P-2013
61-D-2004 | 61 | 05/30/2013 | Section Ends | Replaced with Section(s) 160-D-2013
62-P-2004 | 62 | 10/04/2004 | Section Constructed | Constructed on Section 94-P-1997
62-D-2004 | 62 | 10/04/2004 | Section Constructed | Constructed on Section 94-D-1997
62-P-2004 | 62 | 05/31/2013 | Section Ends | Replaced with Section(s) 162-P-2013
62-D-2004 | 62 | 05/31/2013 | Section Ends | Replaced with Section(s) 162-D-2013
63-D-2011 | 63 | 05/31/2013 | Section Ends | Replaced with Section(s) 162-D-2013
63-D-2004 | 63 | 10/04/2004 | Section Constructed | Constructed on Section 95-D-1997
63-P-2004 | 63 | 10/04/2004 | Section Constructed | Constructed on Section 95-P-1997
63-D-2004 | 63 | 10/19/2010 | Sealed joints
63-P-2004 | 63 | 10/19/2010 | Sealed joints
63-D-2004 | 63 | 09/07/2011 | Section Ends | Replaced with Section(s) 63-D-2011
63-P-2004 | 63 | 09/07/2011 | Section Ends | Replaced with Section(s) 63-P-2011
63-P-2011 | 63 | 09/08/2011 | Section Constructed | Constructed on Section 63-P-2004
63-D-2011 | 63 | 09/08/2011 | Section Constructed | Constructed on Section 63-D-2004
63-P-2011 | 63 | 05/31/2013 | Section Ends | Replaced with Section(s) 162-P-2013
64-D-2005 | 64 | 09/20/2005 | Section Constructed | New Cell
70-D-2010 | 70 | 04/19/2010 | Section Constructed | Constructed on Section 97-D-1997
70-P-2010 | 70 | 04/19/2010 | Section Constructed | Constructed on Section 97-P-1997
70-P-2010 | 70 | 06/03/2021 | HMA Patch | "15'2"" by 12'8"" HMA Patch to replace delaminated overlay and underlying cracked concrete. Lower lift placed and rolled by MnROAD, Upper lifted paved by CAT. "
70-D-2010 | 70 | 06/03/2021 | HMA Patch | "15'2"" by 12'8"" HMA Patch to replace delaminated overlay and underlying cracked concrete. Lower lift placed and rolled by MnROAD, Upper lifted paved by CAT. "
70-P-2010 | 70 | 06/01/2022 | Section Ends | Section Ends
70-D-2010 | 70 | 06/01/2022 | Section Ends | Section Ends
71-D-2010 | 71 | 04/05/2010 | Section Constructed | Constructed on Section 10-D-1991
71-P-2010 | 71 | 04/05/2010 | Section Constructed | Constructed on Section 10-P-1991
71-P-2010 | 71 | 06/25/2019 | Bituminous Patch | one bituminous, triangular patch at joint 4263 2 sq. ft. 2-inches deep
71-D-2010 | 71 | 06/25/2020 | PCC Patch | one 3U18 patch 1 foot square at joint 4269 3-inches deep. Delamination at bottom of surface layer
71-D-2010 | 71 | 03/29/2021 | Bituminous Patch (1) | One Bituminous patch for a total of 33 square feet
71-P-2010 | 71 | 06/01/2022 | Section Ends | Section Ends
71-D-2010 | 71 | 06/01/2022 | Section Ends | Section Ends
72-D-2010 | 72 | 04/19/2010 | Section Constructed | Constructed on Section 11-D-1991
72-P-2010 | 72 | 04/19/2010 | Section Constructed | Constructed on Section 11-P-1991
72-D-2010 | 72 | 06/25/2019 | PCC Patch | one 3U18 patch 3 sq. ft. (1.5x2), 2-inches deep. The patch is mid-panel in right wheel path bet. joints 4301 and 4302.
72-P-2010 | 72 | 06/25/2020 | Bituminous Patch | 1 bituminous patch 1.5 Sq. Ft. 2-inches deep, Joint 4288 @ centerline
72-D-2010 | 72 | 06/25/2020 | Bituminous Patch | one bituminous patch (bagged cold patch) 1sq. ft. Joint 4288
72-P-2010 | 72 | 06/01/2022 | Section Ends | Section Ends
72-D-2010 | 72 | 06/01/2022 | Section Ends | Section Ends
73-D-2010 | 73 | 04/19/2010 | Section Constructed | Constructed on Section 10-D-1991
73-P-2010 | 73 | 04/19/2010 | Section Constructed | Constructed on Section 10-P-1991
73-D-2010 | 73 | 06/25/2020 | PCC Patch | one 3U18 patch 1 foot long by 2 feet wide, 3-inches deep. Delamination at bottom of surface layer
73-D-2010 | 73 | 03/29/2021 | Bituminous Patch (1) | Continuation of patch in Cell 71, 7 square feet
73-P-2010 | 73 | 06/01/2022 | Section Ends | Section Ends
73-D-2010 | 73 | 06/01/2022 | Section Ends | Section Ends
74-P-2006 | 74 | 09/11/2006 | Section Constructed | New Cell
77-I-2007 | 77 | 07/23/2007 | Section Constructed | Constructed on Section 29-I-2005
77-O-2007 | 77 | 07/23/2007 | Section Constructed | Constructed on Section 29-O-2005
77-I-2007 | 77 | 06/03/2021 | HMA Patch | "9' x 24'6"" full depth HMA patch over new sensor installion"
78-I-2007 | 78 | 07/23/2007 | Section Constructed | Constructed on Section 29-I-2005
78-O-2007 | 78 | 07/23/2007 | Section Constructed | Constructed on Section 29-O-2005
78-I-2007 | 78 | 11/06/2019 | HMA Patches | four patches in cell 78 totaling 1532 sq. ft. the patches are: 10x16 (rwp), 34x14, 28x14, and 36x14.
79-I-2007 | 79 | 07/23/2007 | Section Constructed | Constructed on Section 30-I-2005
79-O-2007 | 79 | 07/23/2007 | Section Constructed | Constructed on Section 30-O-2005
79-I-2007 | 79 | 11/06/2019 | HMA Patches | three patches totaling 311 sq. ft. 6x11+5x9, 5.7x14, and 10x12
79-I-2007 | 79 | 06/03/2021 | HMA Patch | "17'10"" x 9'8"" full depth HMA patch over new sensor locations"
80-P-2001 | 80 | 07/28/2001 | Section Constructed | New Cell
80-D-2001 | 80 | 07/28/2001 | Section Constructed | New Cell
81-D-2001 | 81 | 11/03/2001 | Section Constructed | New Cell
82-D-2002 | 82 | 10/15/2002 | Section Constructed | New Cell
83-W-2007 | 83 | 07/23/2007 | Section Constructed | New Cell
83-E-2007 | 83 | 07/23/2007 | Section Constructed | New Cell
84-W-2007 | 84 | 07/23/2007 | Section Constructed | New Cell
84-E-2007 | 84 | 07/23/2007 | Section Constructed | New Cell
85-O-2008 | 85 | 08/23/2008 | Section Constructed | Constructed on Section 25-O-2005
85-I-2008 | 85 | 08/23/2008 | Section Constructed | Constructed on Section 25-I-2005
85-O-2008 | 85 | 07/13/2017 | Section Ends | Replaced with Section(s) 185-O-2017
85-I-2008 | 85 | 07/13/2017 | Section Ends | Replaced with Section(s) 185-I-2017
86-O-2008 | 86 | 08/22/2008 | Section Constructed | New Cell
86-I-2008 | 86 | 08/22/2008 | Section Constructed | New Cell
86-O-2008 | 86 | 07/13/2017 | Section Ends | Replaced with Section(s) 186-O-2017
86-I-2008 | 86 | 07/13/2017 | Section Ends | Replaced with Section(s) 186-I-2017
87-O-2008 | 87 | 09/10/2008 | Section Constructed | New Cell
87-I-2008 | 87 | 09/10/2008 | Section Constructed | New Cell
88-O-2008 | 88 | 09/10/2008 | Section Constructed | Constructed on Section 26-O-2004
88-I-2008 | 88 | 09/10/2008 | Section Constructed | Constructed on Section 26-I-2004
88-O-2008 | 88 | 07/14/2017 | Section Ends | Replaced with Section(s) 188-O-2017
88-I-2008 | 88 | 07/14/2017 | Section Ends | Replaced with Section(s) 188-I-2017
89-O-2008 | 89 | 09/10/2008 | Section Constructed | Constructed on Section 26-O-2004
89-I-2008 | 89 | 09/10/2008 | Section Constructed | Constructed on Section 26-I-2004
89-O-2008 | 89 | 07/13/2017 | Section Ends | Replaced with Section(s) 189-O-2017
89-I-2008 | 89 | 07/13/2017 | Section Ends | Replaced with Section(s) 189-I-2017
92-D-1991 | 92 | 06/13/1991 | Section Constructed | New Cell
92-P-1991 | 92 | 06/13/1991 | Section Constructed | New Cell
92-D-1991 | 92 | 10/02/1997 | Section Ends | Replaced with Section(s) 92-D-1997
92-P-1991 | 92 | 10/02/1997 | Section Ends | Replaced with Section(s) 92-P-1997
92-P-1997 | 92 | 10/03/1997 | Section Constructed | Constructed on Section 92-P-1991
92-D-1997 | 92 | 10/03/1997 | Section Constructed | Constructed on Section 92-D-1991
92-P-1997 | 92 | 04/19/2010 | Section Ends | Replaced with Section(s)
92-D-1997 | 92 | 04/19/2010 | Section Ends | Replaced with Section(s)
93-P-1990 | 93 | 10/05/1990 | Section Constructed | New Cell
93-D-1990 | 93 | 10/05/1990 | Section Constructed | New Cell
93-D-1990 | 93 | 10/02/1997 | Section Ends | Replaced with Section(s) 93-D-1997
93-P-1990 | 93 | 10/02/1997 | Section Ends | Replaced with Section(s) 93-P-1997
93-D-1997 | 93 | 10/03/1997 | Section Constructed | Constructed on Section 93-D-1990
93-P-1997 | 93 | 10/03/1997 | Section Constructed | Constructed on Section 93-P-1990
93-D-1997 | 93 | 10/02/2004 | Section Ends | Replaced with Section(s) 60-D-2004
93-P-1997 | 93 | 10/02/2004 | Section Ends | Replaced with Section(s) 60-P-2004
94-D-1990 | 94 | 10/05/1990 | Section Constructed | New Cell
94-P-1990 | 94 | 10/05/1990 | Section Constructed | New Cell
94-D-1990 | 94 | 10/02/1997 | Section Ends | Replaced with Section(s) 94-D-1997
94-P-1990 | 94 | 10/02/1997 | Section Ends | Replaced with Section(s) 94-P-1997
94-D-1997 | 94 | 10/03/1997 | Section Constructed | Constructed on Section 94-D-1990
94-P-1997 | 94 | 10/03/1997 | Section Constructed | Constructed on Section 94-P-1990
94-P-1997 | 94 | 08/15/2002 | HMA Patching | Need to work on cells and dates for patching events
94-D-1997 | 94 | 08/15/2002 | HMA Patching | Need to work on cells and dates for patching events
94-P-1997 | 94 | 10/02/2004 | Section Ends | Replaced with Section(s) 61-P-2004
94-D-1997 | 94 | 10/02/2004 | Section Ends | Replaced with Section(s) 61-D-2004
95-D-1990 | 95 | 10/05/1990 | Section Constructed | New Cell
95-P-1990 | 95 | 10/05/1990 | Section Constructed | New Cell
95-D-1990 | 95 | 10/02/1997 | Section Ends | Replaced with Section(s) 95-D-1997
95-P-1990 | 95 | 10/02/1997 | Section Ends | Replaced with Section(s) 95-P-1997
95-D-1997 | 95 | 10/03/1997 | Section Constructed | Constructed on Section 95-D-1990
95-P-1997 | 95 | 10/03/1997 | Section Constructed | Constructed on Section 95-P-1990
95-P-1997 | 95 | 08/15/2002 | HMA Patching | Need to work on cells and dates for patching events
95-D-1997 | 95 | 08/15/2002 | HMA Patching | Need to work on cells and dates for patching events
95-P-1997 | 95 | 10/03/2004 | Section Ends | Replaced with Section(s) 63-P-2004
95-D-1997 | 95 | 10/03/2004 | Section Ends | Replaced with Section(s) 63-D-2004
96-P-1990 | 96 | 10/05/1990 | Section Constructed | New Cell
96-D-1990 | 96 | 10/05/1990 | Section Constructed | New Cell
96-P-1990 | 96 | 10/02/1997 | Section Ends | Replaced with Section(s) 96-P-1997
96-D-1990 | 96 | 10/02/1997 | Section Ends | Replaced with Section(s) 96-D-1997
96-D-1997 | 96 | 10/03/1997 | Section Constructed | Constructed on Section 96-D-1990
96-P-1997 | 96 | 10/03/1997 | Section Constructed | Constructed on Section 96-P-1990
96-D-1997 | 96 | 06/09/2015 | HMA Patch | 8 sqft HMA patch – East end transition panel
96-P-1997 | 96 | 09/27/2016 | Section Ends | Replaced with Section(s) 96-P-2016
96-D-1997 | 96 | 09/27/2016 | Section Ends | Replaced with Section(s) 96-D-2016
96-P-2016 | 96 | 09/28/2016 | Section Constructed | Constructed on Section 96-P-1997
96-D-2016 | 96 | 09/28/2016 | Section Constructed | Constructed on Section 96-D-1997
96-D-2016 | 96 | 08/06/2020 | patching | wide longitudinal joints patched with cold patch (bagged)20 square feet
96-P-2016 | 96 | 08/06/2020 | patching | Wide longitudinal joints patched with cold patch (bagged)Crafco 5.7 square feet
96-P-2016 | 96 | 06/01/2022 | Section Ends | Section Ends
96-D-2016 | 96 | 06/01/2022 | Section Ends | Section Ends
97-D-1990 | 97 | 10/05/1990 | Section Constructed | New Cell
97-P-1990 | 97 | 10/05/1990 | Section Constructed | New Cell
97-D-1990 | 97 | 10/02/1997 | Section Ends | Replaced with Section(s) 97-D-1997
97-P-1990 | 97 | 10/02/1997 | Section Ends | Replaced with Section(s) 97-P-1997
97-P-1997 | 97 | 10/03/1997 | Section Constructed | Constructed on Section 97-P-1990
97-D-1997 | 97 | 10/03/1997 | Section Constructed | Constructed on Section 97-D-1990
97-P-1997 | 97 | 04/18/2010 | Section Ends | Replaced with Section(s)
97-D-1997 | 97 | 04/18/2010 | Section Ends | Replaced with Section(s)
101-D-2017 | 101 | 07/26/2017 | Section Constructed | Constructed on Section 1-D-2012
101-P-2017 | 101 | 07/26/2017 | Section Constructed | Constructed on Section 1-P-2012
101-D-2017 | 101 | 08/06/2020 | patching | 4 patches, 4.3 square feet total, crafco cold patch
101-P-2017 | 101 | 08/06/2020 | patching | two patches made with Crafco cold patch 2.5 square feet
101-P-2017 | 101 | 03/21/2021 | Mastic patches (15) | 15 Mastic Patches for a total of 118 square feet
101-P-2017 | 101 | 06/01/2022 | Section Ends | Section Ends
101-D-2017 | 101 | 06/01/2022 | Section Ends | Section Ends
105-D-2008 | 105 | 09/16/2008 | Section Constructed | Constructed on Section 5-D-1991
105-D-2008 | 105 | 07/31/2011 | Section Ends | Replaced with Section(s) 505-D-2011
105-P-2008 | 105 | 07/31/2011 | Section Ends | Replaced with Section(s) 505-P-2011
105-P-2008 | 105 | 09/16/2008 | Section Constructed | Constructed on Section 5-P-1991
106-D-2008 | 106 | 08/02/2011 | Section Ends | Replaced with Section(s) 306-D-2011
106-P-2008 | 106 | 08/25/2008 | Section Constructed | Constructed on Section 6-P-1991
106-D-2008 | 106 | 08/25/2008 | Section Constructed | Constructed on Section 6-D-1991
106-P-2008 | 106 | 08/02/2011 | Section Ends | Replaced with Section(s) 306-P-2011
113-D-2008 | 113 | 08/25/2008 | Section Constructed | Constructed on Section 13-D-1991
113-P-2008 | 113 | 06/08/2013 | Section Ends | Replaced with Section(s) 613-P-2013
113-D-2008 | 113 | 06/08/2013 | Section Ends | Replaced with Section(s) 613-D-2013
113-P-2008 | 113 | 08/25/2008 | Section Constructed | Constructed on Section 13-P-1991
114-D-2008 | 114 | 05/08/2008 | Section Constructed | Constructed on Section 14-D-1991
114-P-2008 | 114 | 05/08/2008 | Section Constructed | Constructed on Section 14-P-1991
114-P-2008 | 114 | 06/01/2022 | Section Ends | Section Ends
114-D-2008 | 114 | 06/01/2022 | Section Ends | Section Ends
115-D-2017 | 115 | 07/26/2017 | Section Constructed | Constructed on Section 15-D-2008
115-P-2017 | 115 | 07/26/2017 | Section Constructed | Constructed on Section 15-P-2008
115-D-2017 | 115 | 06/01/2022 | Section Ends | Section Ends
115-P-2017 | 115 | 06/03/2021 | HMA Mill and Fill Patch | "14' 2"" mill and overlay patch across driving and passing lanes on West end against Cell 114."
115-D-2017 | 115 | 06/03/2021 | HMA Mill and Fill Patch | "14' 2"" mill and overlay patch across driving and passing lanes on West end against Cell 114."
115-P-2017 | 115 | 06/01/2022 | Section Ends | Section Ends
124-I-2017 | 124 | 06/20/2017 | Section Constructed | Constructed on Section 24-I-2008
124-O-2017 | 124 | 06/20/2017 | Section Constructed | Constructed on Section 24-O-2008
127-I-2017 | 127 | 08/10/2017 | Section Constructed | Constructed on Section 27-I-2009
127-O-2017 | 127 | 08/10/2017 | Section Constructed | Constructed on Section 27-O-2009
133-O-2017 | 133 | 06/06/2017 | Section Constructed | Constructed on Section 33-O-2007
133-I-2017 | 133 | 06/06/2017 | Section Constructed | Constructed on Section 33-I-2007
135-I-2017 | 135 | 08/16/2017 | Section Constructed | Constructed on Section 35-I-2007
135-O-2017 | 135 | 08/16/2017 | Section Constructed | Constructed on Section 35-O-2007
138-I-2017 | 138 | 06/21/2017 | Section Constructed | Constructed on Section 38-I-2010
138-O-2017 | 138 | 06/21/2017 | Section Constructed | Constructed on Section 38-O-1990
139-I-2017 | 139 | 06/19/2017 | Section Constructed | Constructed on Section 39-I-2008
139-O-2017 | 139 | 06/19/2017 | Section Constructed | Constructed on Section 39-O-2008
139-I-2017 | 139 | 10/01/2018 | Replaced 14-6'X6' panels
140-I-2013 | 140 | 06/06/2013 | Section Constructed | Constructed on Section 40-I-1991
140-O-2013 | 140 | 06/06/2013 | Section Constructed | Constructed on Section 40-O-1991
160-D-2022 | 160 | 07/01/2022 | Section Constructed | Section Constructed
160-P-2013 | 160 | 06/01/2013 | Section Constructed | Constructed on Section 60-P-2004
160-D-2013 | 160 | 06/01/2013 | Section Constructed | Constructed on Section 60-D-2004
160-P-2022 | 160 | 07/01/2022 | Section Constructed | Section Constructed
162-D-2013 | 162 | 06/01/2013 | Section Constructed | Constructed on Section 62-D-2004
162-P-2013 | 162 | 06/01/2013 | Section Constructed | Constructed on Section 62-P-2004
162-D-2013 | 162 | 06/09/2015 | PCC Patch | 28 sqft PCC patch at STA 1159+32
162-D-2013 | 162 | 02/07/2020 | Mastic Patch | downstream of new pcc patches 36 square feet of mastic to contain shattered pcc panel
162-D-2013 | 162 | 06/19/2020 | PCC Patch | two panels in right wheel path 6.5x6 and 6.5x6
162-D-2022 | 162 | 07/01/2022 | Section Constructed | Section Constructed
162-P-2022 | 162 | 07/01/2022 | Section Constructed | Section Constructed
185-I-2017 | 185 | 07/14/2017 | Section Constructed | Constructed on Section 85-I-2008
185-O-2017 | 185 | 07/14/2017 | Section Constructed | Constructed on Section 85-O-2008
186-I-2017 | 186 | 07/14/2017 | Section Constructed | Constructed on Section 86-I-2008
186-O-2017 | 186 | 07/14/2017 | Section Constructed | Constructed on Section 86-O-2008
188-I-2017 | 188 | 07/15/2017 | Section Constructed | Constructed on Section 88-I-2008
188-O-2017 | 188 | 07/15/2017 | Section Constructed | Constructed on Section 88-O-2008
189-I-2017 | 189 | 07/14/2017 | Section Constructed | Constructed on Section 89-I-2008
189-O-2017 | 189 | 07/14/2017 | Section Constructed | Constructed on Section 89-O-2008
201-P-2017 | 201 | 03/29/2021 | Mastic Patches (14) | 14 patches totaling 108 square feet
201-D-2017 | 201 | 07/26/2017 | Section Constructed | Constructed on Section 1-D-2012
201-P-2017 | 201 | 07/26/2017 | Section Constructed | Constructed on Section 1-P-2012
201-P-2017 | 201 | 06/01/2022 | Section Ends | Section Ends
201-D-2017 | 201 | 06/01/2022 | Section Ends | Section Ends
205-P-2008 | 205 | 07/31/2011 | Section Ends | Replaced with Section(s) 605-P-2011
205-D-2008 | 205 | 07/31/2011 | Section Ends | Replaced with Section(s) 605-D-2011
205-P-2008 | 205 | 09/16/2008 | Section Constructed | Constructed on Section 5-P-1991
205-D-2008 | 205 | 09/16/2008 | Section Constructed | Constructed on Section 5-D-1991
206-D-2008 | 206 | 08/02/2011 | Section Ends | Replaced with Section(s) 406-D-2011
206-P-2008 | 206 | 08/25/2008 | Section Constructed | Constructed on Section 6-P-1991
206-D-2008 | 206 | 08/25/2008 | Section Constructed | Constructed on Section 6-D-1991
206-P-2008 | 206 | 08/02/2011 | Section Ends | Replaced with Section(s) 406-P-2011
213-P-2008 | 213 | 08/25/2008 | Section Constructed | Constructed on Section 13-P-1991
213-D-2008 | 213 | 06/08/2013 | Section Ends | Replaced with Section(s) 613-D-2013
213-P-2008 | 213 | 06/08/2013 | Section Ends | Replaced with Section(s) 613-P-2013
213-D-2008 | 213 | 08/25/2008 | Section Constructed | Constructed on Section 13-D-1991
214-D-2008 | 214 | 05/08/2008 | Section Constructed | Constructed on Section 14-D-1991
214-P-2008 | 214 | 05/08/2008 | Section Constructed | Constructed on Section 14-P-1991
214-D-2008 | 214 | 06/01/2022 | Section Ends | Section Ends
214-P-2008 | 214 | 06/01/2022 | Section Ends | Section Ends
215-P-2017 | 215 | 06/01/2022 | Section Ends | Section Ends
215-D-2017 | 215 | 06/01/2022 | Section Ends | Section Ends
215-P-2017 | 215 | 07/26/2017 | Section Constructed | Constructed on Section 15-P-2008
215-D-2017 | 215 | 07/26/2017 | Section Constructed | Constructed on Section 15-D-2008
224-O-2017 | 224 | 06/20/2017 | Section Constructed | Constructed on Section 24-O-2008
224-I-2017 | 224 | 06/20/2017 | Section Constructed | Constructed on Section 24-I-2008
227-I-2017 | 227 | 08/11/2017 | Section Constructed | Constructed on Section 27-I-2009
227-O-2017 | 227 | 08/11/2017 | Section Constructed | Constructed on Section 27-O-2009
233-I-2017 | 233 | 07/25/2017 | Section Constructed | Constructed on Section 33-I-2007
233-O-2017 | 233 | 07/25/2017 | Section Constructed | Constructed on Section 33-O-2007
233-I-2017 | 233 | 05/02/2018 | Bituminous Patch, Oman Brothers, 645 SF
233-O-2017 | 233 | 05/02/2018 | Bituminous Patch, Oman Brothers, 129 SF
235-O-2017 | 235 | 07/25/2017 | Section Constructed | Constructed on Section 35-O-2007
235-I-2017 | 235 | 07/25/2017 | Section Constructed | Constructed on Section 35-I-2007
238-O-2017 | 238 | 07/09/2017 | Section Constructed | Constructed on Section 38-O-1990
238-I-2017 | 238 | 07/09/2017 | Section Constructed | Constructed on Section 38-I-2010
239-I-2017 | 239 | 06/19/2017 | Section Constructed | Constructed on Section 39-I-2008
239-O-2017 | 239 | 06/19/2017 | Section Constructed | Constructed on Section 39-O-2008
240-I-2013 | 240 | 06/06/2013 | Section Constructed | Constructed on Section 40-I-1991
240-O-2013 | 240 | 06/06/2013 | Section Constructed | Constructed on Section 40-O-1991
305-P-2008 | 305 | 06/05/2017 | Section Ends | Replaced with Section(s) 705-P-2017
305-D-2008 | 305 | 09/16/2008 | Section Constructed | Constructed on Section 5-D-1991
305-P-2008 | 305 | 09/16/2008 | Section Constructed | Constructed on Section 5-P-1991
305-D-2008 | 305 | 06/05/2017 | Section Ends | Replaced with Section(s) 705-D-2017
306-P-2011 | 306 | 08/03/2011 | Section Constructed | Constructed on Section 106-P-2008
306-D-2011 | 306 | 08/03/2011 | Section Constructed | Constructed on Section 106-D-2008
306-P-2011 | 306 | 06/05/2017 | Section Ends | Replaced with Section(s) 506-P-2017,606-P-2017
306-D-2011 | 306 | 06/05/2017 | Section Ends | Replaced with Section(s) 506-D-2017,606-D-2017
313-P-2008 | 313 | 06/08/2013 | Section Ends | Replaced with Section(s) 613-P-2013
313-D-2008 | 313 | 08/25/2008 | Section Constructed | Constructed on Section 13-D-1991
313-P-2008 | 313 | 08/25/2008 | Section Constructed | Constructed on Section 13-P-1991
313-D-2008 | 313 | 06/08/2013 | Section Ends | Replaced with Section(s) 613-D-2013
314-P-2008 | 314 | 05/08/2008 | Section Constructed | Constructed on Section 14-P-1991
314-D-2008 | 314 | 05/08/2008 | Section Constructed | Constructed on Section 14-D-1991
314-D-2008 | 314 | 06/09/2015 | HMA Patch | 80 sqft HMA patch at STA 1189+16
314-P-2008 | 314 | 06/01/2022 | Section Ends | Section Ends
314-D-2008 | 314 | 06/01/2022 | Section Ends | Section Ends
324-I-2017 | 324 | 06/20/2017 | Section Constructed | Constructed on Section 24-I-2008
324-O-2017 | 324 | 06/20/2017 | Section Constructed | Constructed on Section 24-O-2008
328-I-2017 | 328 | 08/11/2017 | Section Constructed | Constructed on Section 28-I-2012
328-O-2017 | 328 | 08/11/2017 | Section Constructed | Constructed on Section 28-O-2012
339-O-2020 | 339 | 10/01/2020 | Section Constructed | Section Constructed
339-I-2020 | 339 | 10/01/2020 | Section Constructed | Section Constructed
405-P-2008 | 405 | 06/09/2015 | HMA Patch | 15 sqft HMA patch – East end at STA 1131+61
405-D-2008 | 405 | 06/09/2015 | HMA Patch | 15 sqft HMA patch – East end at STA 1131+61
405-P-2008 | 405 | 09/16/2008 | Section Constructed | Constructed on Section 5-P-1991
405-P-2008 | 405 | 06/05/2017 | Section Ends | Replaced with Section(s) 805-P-2017
405-D-2008 | 405 | 09/16/2008 | Section Constructed | Constructed on Section 5-D-1991
405-D-2008 | 405 | 06/05/2017 | Section Ends | Replaced with Section(s) 805-D-2017
406-P-2011 | 406 | 08/03/2011 | Section Constructed | Constructed on Section 206-P-2008
406-P-2011 | 406 | 06/05/2017 | Section Ends | Replaced with Section(s) 706-P-2017,806-P-2017
406-D-2011 | 406 | 06/05/2017 | Section Ends | Replaced with Section(s) 706-D-2017,806-D-2017
406-D-2011 | 406 | 08/03/2011 | Section Constructed | Constructed on Section 206-D-2008
413-P-2008 | 413 | 06/08/2013 | Section Ends | Replaced with Section(s) 613-P-2013
413-D-2008 | 413 | 06/08/2013 | Section Ends | Replaced with Section(s) 613-D-2013
413-D-2008 | 413 | 08/25/2008 | Section Constructed | Constructed on Section 13-D-1991
413-P-2008 | 413 | 08/25/2008 | Section Constructed | Constructed on Section 13-P-1991
414-P-2008 | 414 | 05/08/2008 | Section Constructed | Constructed on Section 14-P-1991
414-P-2008 | 414 | 06/01/2022 | Section Ends | Section Ends
414-D-2008 | 414 | 06/01/2022 | Section Ends | Section Ends
414-D-2008 | 414 | 05/08/2008 | Section Constructed | Constructed on Section 14-D-1991
424-I-2017 | 424 | 06/20/2017 | Section Constructed | Constructed on Section 24-I-2008
424-O-2017 | 424 | 06/20/2017 | Section Constructed | Constructed on Section 24-O-2008
428-O-2017 | 428 | 08/11/2017 | Section Constructed | Constructed on Section 28-O-2012
428-I-2017 | 428 | 08/11/2017 | Section Constructed | Constructed on Section 28-I-2012
505-D-2022 | 505 | 06/01/2022 | Section Ends | Section Ends
505-P-2011 | 505 | 08/01/2011 | Section Constructed | Constructed on Section 105-P-2008
505-D-2011 | 505 | 08/01/2011 | Section Constructed | Constructed on Section 105-D-2008
505-P-2011 | 505 | 06/01/2022 | Section Ends | Section Ends
505-D-2022 | 505 | 08/01/2022 | Concrete Full Depth Panel Repair | Concrete Full Depth Panel Repair
505-P-2022 | 505 | 08/01/2022 | Concrete Full Depth Panel Repair | Concrete Full Depth Panel Repair
506-D-2017 | 506 | 06/06/2017 | Section Constructed | Constructed on Section 306-D-2011
506-P-2017 | 506 | 06/06/2017 | Section Constructed | Constructed on Section 306-P-2011
506-D-2017 | 506 | 06/19/2020 | PCC Patch | three panels @ 6x6 each
506-D-2017 | 506 | 06/01/2022 | Section Ends | Section Ends
506-P-2017 | 506 | 06/01/2022 | Section Ends | Section Ends
513-D-2008 | 513 | 06/08/2013 | Section Ends | Replaced with Section(s) 613-D-2013
513-P-2008 | 513 | 08/24/2008 | Section Constructed | Constructed on Section 13-P-1991
513-D-2008 | 513 | 08/24/2008 | Section Constructed | Constructed on Section 13-D-1991
513-P-2008 | 513 | 06/08/2013 | Section Ends | Replaced with Section(s) 613-P-2013
514-D-2008 | 514 | 05/08/2008 | Section Constructed | Constructed on Section 14-D-1991
514-P-2008 | 514 | 05/08/2008 | Section Constructed | Constructed on Section 14-P-1991
514-D-2008 | 514 | 06/01/2022 | Section Ends | Section Ends
514-P-2008 | 514 | 06/01/2022 | Section Ends | Section Ends
524-I-2017 | 524 | 06/20/2017 | Section Constructed | Constructed on Section 24-I-2008
524-O-2017 | 524 | 06/20/2017 | Section Constructed | Constructed on Section 24-O-2008
528-I-2017 | 528 | 08/11/2017 | Section Constructed | Constructed on Section 28-I-2012
528-O-2017 | 528 | 08/11/2017 | Section Constructed | Constructed on Section 28-O-2012
551-N-2018 | 551 | 10/08/2018 | Section Constructed | New Cell
551-S-2018 | 551 | 10/08/2018 | Section Constructed | New Cell
552-N-2018 | 552 | 10/08/2018 | Section Constructed | New Cell
552-S-2018 | 552 | 10/08/2018 | Section Constructed | New Cell
553-N-2018 | 553 | 10/08/2018 | Section Constructed | New Cell
553-S-2018 | 553 | 10/08/2018 | Section Constructed | New Cell
605-P-2022 | 605 | 08/01/2022 | Concrete Full Depth Panel Repair | Concrete Full Depth Panel Repair
605-P-2011 | 605 | 08/01/2011 | Section Constructed | Constructed on Section 205-P-2008
605-D-2022 | 605 | 06/01/2022 | Section Ends | Section Ends
605-P-2011 | 605 | 06/01/2022 | Section Ends | Section Ends
605-D-2011 | 605 | 08/01/2011 | Section Constructed | Constructed on Section 205-D-2008
605-D-2022 | 605 | 08/01/2022 | Concrete Full Depth Panel Repair | Concrete Full Depth Panel Repair
606-D-2017 | 606 | 06/08/2017 | Section Constructed | Constructed on Section 306-D-2011
606-P-2017 | 606 | 06/08/2017 | Section Constructed | Constructed on Section 306-P-2011
606-D-2017 | 606 | 06/01/2022 | Section Ends | Section Ends
606-P-2017 | 606 | 06/01/2022 | Section Ends | Section Ends
613-P-2013 | 613 | 06/01/2022 | Section Ends | Section Ends
613-D-2013 | 613 | 06/01/2022 | Section Ends | Section Ends
613-P-2013 | 613 | 06/09/2013 | Section Constructed | Constructed on Section 113-P-2008A,113-P-2008B,213-P-2008,313-P-2008,413-P-2008,513-P-2008A,513-P-2008B
613-D-2013 | 613 | 06/09/2013 | Section Constructed | Constructed on Section 113-D-2008A,113-D-2008B,213-D-2008,313-D-2008,413-D-2008,513-D-2008A,513-D-2008B
614-P-2008 | 614 | 06/01/2022 | Section Ends | Section Ends
614-D-2008 | 614 | 06/01/2022 | Section Ends | Section Ends
614-P-2008 | 614 | 05/08/2008 | Section Constructed | Constructed on Section 14-P-1991
614-D-2008 | 614 | 05/08/2008 | Section Constructed | Constructed on Section 14-D-1991
624-I-2017 | 624 | 06/20/2017 | Section Constructed | Constructed on Section 24-I-2008
624-O-2017 | 624 | 06/20/2017 | Section Constructed | Constructed on Section 24-O-2008
628-I-2017 | 628 | 08/11/2017 | Section Constructed | Constructed on Section 28-I-2012
628-O-2017 | 628 | 08/11/2017 | Section Constructed | Constructed on Section 28-O-2012
705-P-2017 | 705 | 09/05/2017 | Section Constructed | Constructed on Section 305-P-2008
705-D-2017 | 705 | 09/05/2017 | Section Constructed | Constructed on Section 305-D-2008
705-D-2017 | 705 | 06/19/2020 | PCC Patch | 1/2 panel the full width of the driving lane
705-P-2020 | 705 | 09/21/2020 | Section Constructed | Section Constructed
705-P-2022 | 705 | 09/01/2022 | Section Constructed | Section Constructed
706-P-2017 | 706 | 06/29/2017 | Section Constructed | Constructed on Section 406-P-2011
706-D-2017 | 706 | 06/29/2017 | Section Constructed | Constructed on Section 406-D-2011
706-P-2017 | 706 | 06/01/2022 | Section Ends | Section Ends
706-D-2017 | 706 | 06/01/2022 | Section Ends | Section Ends
714-D-2008 | 714 | 05/08/2008 | Section Constructed | Constructed on Section 14-D-1991
714-P-2008 | 714 | 05/08/2008 | Section Constructed | Constructed on Section 14-P-1991
714-D-2008 | 714 | 06/01/2022 | Section Ends | Section Ends
714-P-2008 | 714 | 06/01/2022 | Section Ends | Section Ends
728-O-2017 | 728 | 08/11/2017 | Section Constructed | Constructed on Section 28-O-2012
728-I-2017 | 728 | 08/11/2017 | Section Constructed | Constructed on Section 28-I-2012
805-D-2017 | 805 | 06/06/2017 | Section Constructed | Constructed on Section 405-D-2008
805-P-2017 | 805 | 06/06/2017 | Section Constructed | Constructed on Section 405-P-2008
805-D-2017 | 805 | 06/19/2020 | PCC Patches | two patches 11x8 (right wheel path, 6X14 full driving lane width (1/2 of 2 full panels)
805-P-2022 | 805 | 09/01/2022 | Section Constructed | Section Constructed
806-D-2017 | 806 | 06/06/2017 | Section Constructed | Constructed on Section 406-D-2011
806-P-2017 | 806 | 06/06/2017 | Section Constructed | Constructed on Section 406-P-2011
806-P-2017 | 806 | 06/01/2022 | Section Ends | Section Ends
806-D-2017 | 806 | 06/01/2022 | Section Ends | Section Ends
814-D-2008 | 814 | 05/08/2008 | Section Constructed | Constructed on Section 14-D-1991
814-D-2008 | 814 | 06/01/2022 | Section Ends | Section Ends
814-P-2008 | 814 | 05/08/2008 | Section Constructed | Constructed on Section 14-P-1991
814-P-2008 | 814 | 06/01/2022 | Section Ends | Section Ends
905-D-2020 | 905 | 10/01/2020 | Section Constructed | Section Constructed
914-D-2008 | 914 | 05/08/2008 | Section Constructed | Constructed on Section 14-D-1991
914-P-2008 | 914 | 05/08/2008 | Section Constructed | Constructed on Section 14-P-1991
914-D-2008 | 914 | 06/01/2022 | Section Ends | Section Ends
914-P-2008 | 914 | 06/01/2022 | Section Ends | Section Ends
964-P-2013 | 964 | 09/01/2013 | Section Constructed | New Cell
965-P-2013 | 965 | 09/01/2013 | Section Constructed | New Cell
965-D-2013 | 965 | 09/01/2013 | Section Constructed | New Cell
966-D-2013 | 966 | 09/01/2013 | Section Constructed | New Cell
966-P-2013 | 966 | 09/01/2013 | Section Constructed | New Cell
967-D-2013 | 967 | 09/01/2013 | Section Constructed | New Cell
967-P-2013 | 967 | 09/01/2013 | Section Constructed | New Cell
968-P-2013 | 968 | 09/01/2013 | Section Constructed | New Cell
968-D-2013 | 968 | 09/01/2013 | Section Constructed | New Cell
969-P-2013 | 969 | 09/01/2013 | Section Constructed | New Cell
969-D-2013 | 969 | 09/01/2013 | Section Constructed | New Cell
970-D-1973 | 970 | 08/15/1973 | Section Constructed | New Cell
970-D-1973 | 970 | 08/14/2013 | Section Ends | Replaced with Section(s) 970-D-2013
970-P-1973 | 970 | 08/14/2013 | Section Ends | Replaced with Section(s) 970-P-2013
970-D-2013 | 970 | 03/01/2013 | Section Constructed | Constructed on Section 970-D-1973
970-P-2013 | 970 | 03/01/2013 | Section Constructed | Constructed on Section 970-P-1973
970-P-1973 | 970 | 08/15/1973 | Section Constructed | New Cell
971-D-1973 | 971 | 08/15/1973 | Section Constructed | New Cell
971-D-1973 | 971 | 08/14/2013 | Section Ends | Replaced with Section(s) 971-D-2013
971-P-1973 | 971 | 08/15/1973 | Section Constructed | New Cell
971-P-1973 | 971 | 08/14/2013 | Section Ends | Replaced with Section(s) 971-P-2013
971-D-2013 | 971 | 03/01/2013 | Section Constructed | Constructed on Section 971-D-1973
971-P-2013 | 971 | 03/01/2013 | Section Constructed | Constructed on Section 971-P-1973
972-D-1973 | 972 | 08/15/1973 | Section Constructed | New Cell
972-P-1973 | 972 | 08/15/1973 | Section Constructed | New Cell
972-P-2013 | 972 | 03/01/2013 | Section Constructed | Constructed on Section 972-P-1973
972-D-2013 | 972 | 03/01/2013 | Section Constructed | Constructed on Section 972-D-1973
972-P-1973 | 972 | 08/14/2013 | Section Ends | Replaced with Section(s) 972-P-2013
972-D-1973 | 972 | 08/14/2013 | Section Ends | Replaced with Section(s) 972-D-2013
973-D-1973 | 973 | 08/15/1973 | Section Constructed | New Cell
973-P-1973 | 973 | 08/14/2013 | Section Ends | Replaced with Section(s) 973-P-2013
973-D-2013 | 973 | 03/01/2013 | Section Constructed | Constructed on Section 973-D-1973
973-P-2013 | 973 | 03/01/2013 | Section Constructed | Constructed on Section 973-P-1973
973-P-1973 | 973 | 08/15/1973 | Section Constructed | New Cell
973-D-1973 | 973 | 08/14/2013 | Section Ends | Replaced with Section(s) 973-D-2013
974-D-1973 | 974 | 08/15/1973 | Section Constructed | New Cell
974-P-1973 | 974 | 08/15/1973 | Section Constructed | New Cell
974-P-2013 | 974 | 03/01/2013 | Section Constructed | Constructed on Section 974-P-1973
974-D-2013 | 974 | 03/01/2013 | Section Constructed | Constructed on Section 974-D-1973
974-P-1973 | 974 | 08/14/2013 | Section Ends | Replaced with Section(s) 974-P-2013
974-D-1973 | 974 | 08/14/2013 | Section Ends | Replaced with Section(s) 974-D-2013
975-D-1973 | 975 | 08/15/1973 | Section Constructed | New Cell
975-P-1973 | 975 | 08/15/1973 | Section Constructed | New Cell
975-P-2013 | 975 | 03/01/2013 | Section Constructed | Constructed on Section 975-P-1973
975-D-2013 | 975 | 03/01/2013 | Section Constructed | Constructed on Section 975-D-1973
975-P-1973 | 975 | 08/14/2013 | Section Ends | Replaced with Section(s) 975-P-2013
975-D-1973 | 975 | 08/14/2013 | Section Ends | Replaced with Section(s) 975-D-2013
976-P-1973 | 976 | 08/15/1973 | Section Constructed | New Cell
976-D-1973 | 976 | 08/15/1973 | Section Constructed | New Cell
976-P-2013 | 976 | 03/01/2013 | Section Constructed | Constructed on Section 976-P-1973
976-D-1973 | 976 | 08/14/2013 | Section Ends | Replaced with Section(s) 976-D-2013
976-P-1973 | 976 | 08/14/2013 | Section Ends | Replaced with Section(s) 976-P-2013
976-D-2013 | 976 | 03/01/2013 | Section Constructed | Constructed on Section 976-D-1973
977-D-1973 | 977 | 08/15/1973 | Section Constructed | New Cell
977-P-1973 | 977 | 08/15/1973 | Section Constructed | New Cell
977-P-1973 | 977 | 08/14/2013 | Section Ends | Replaced with Section(s) 977-P-2013
977-D-2013 | 977 | 03/01/2013 | Section Constructed | Constructed on Section 977-D-1973
977-P-2013 | 977 | 03/01/2013 | Section Constructed | Constructed on Section 977-P-1973
977-D-1973 | 977 | 08/14/2013 | Section Ends | Replaced with Section(s) 977-D-2013
978-P-1973 | 978 | 08/15/1973 | Section Constructed | New Cell
978-D-1973 | 978 | 08/15/1973 | Section Constructed | New Cell
978-P-2013 | 978 | 03/01/2013 | Section Constructed | Constructed on Section 978-P-1973
978-D-1973 | 978 | 08/14/2013 | Section Ends | Replaced with Section(s) 978-D-2013
978-P-1973 | 978 | 08/14/2013 | Section Ends | Replaced with Section(s) 978-P-2013
978-D-2013 | 978 | 03/01/2013 | Section Constructed | Constructed on Section 978-D-1973
979-P-1973 | 979 | 08/15/1973 | Section Constructed | New Cell
979-D-1973 | 979 | 08/15/1973 | Section Constructed | New Cell
979-P-2013 | 979 | 03/01/2013 | Section Constructed | Constructed on Section 979-P-1973
979-D-2013 | 979 | 03/01/2013 | Section Constructed | Constructed on Section 979-D-1973
979-P-1973 | 979 | 08/14/2013 | Section Ends | Replaced with Section(s) 979-P-2013
979-D-1973 | 979 | 08/14/2013 | Section Ends | Replaced with Section(s) 979-D-2013
980-P-1973 | 980 | 08/15/1973 | Section Constructed | New Cell
980-D-1973 | 980 | 08/15/1973 | Section Constructed | New Cell
980-D-2013 | 980 | 03/01/2013 | Section Constructed | Constructed on Section 980-D-1973
980-P-1973 | 980 | 08/14/2013 | Section Ends | Replaced with Section(s) 980-P-2013
980-D-1973 | 980 | 08/14/2013 | Section Ends | Replaced with Section(s) 980-D-2013
980-P-2013 | 980 | 03/01/2013 | Section Constructed | Constructed on Section 980-P-1973
981-D-1973 | 981 | 08/15/1973 | Section Constructed | New Cell
981-P-1973 | 981 | 08/15/1973 | Section Constructed | New Cell
981-P-2013 | 981 | 03/01/2013 | Section Constructed | Constructed on Section 981-P-1973
981-D-2013 | 981 | 03/01/2013 | Section Constructed | Constructed on Section 981-D-1973
981-P-1973 | 981 | 08/14/2013 | Section Ends | Replaced with Section(s) 981-P-2013
981-D-1973 | 981 | 08/14/2013 | Section Ends | Replaced with Section(s) 981-D-2013
982-D-1973 | 982 | 08/15/1973 | Section Constructed | New Cell
982-P-1973 | 982 | 08/15/1973 | Section Constructed | New Cell
982-P-2013 | 982 | 03/01/2013 | Section Constructed | Constructed on Section 982-P-1973
982-D-2013 | 982 | 03/01/2013 | Section Constructed | Constructed on Section 982-D-1973
982-P-1973 | 982 | 08/14/2013 | Section Ends | Replaced with Section(s) 982-P-2013
982-D-1973 | 982 | 08/14/2013 | Section Ends | Replaced with Section(s) 982-D-2013
983-D-1973 | 983 | 06/01/1973 | Section Constructed | New Cell
983-P-1973 | 983 | 06/01/1973 | Section Constructed | New Cell
983-P-1973 | 983 | 08/14/2013 | Section Ends | Replaced with Section(s) 983-P-2013
983-D-1973 | 983 | 08/14/2013 | Section Ends | Replaced with Section(s) 983-D-2013
983-P-2013 | 983 | 08/15/2013 | Section Constructed | Constructed on Section 983-P-1973
983-D-2013 | 983 | 08/15/2013 | Section Constructed | Constructed on Section 983-D-1973
984-P-1973 | 984 | 06/01/1973 | Section Constructed | New Cell
984-D-1973 | 984 | 06/01/1973 | Section Constructed | New Cell
984-P-1973 | 984 | 08/15/2017 | Section Ends | Replaced with Section(s) 984-P-2013
984-D-2017 | 984 | 08/16/2017 | Section Constructed | Constructed on Section 984-D-1973
984-P-2017 | 984 | 08/16/2017 | Section Constructed | Constructed on Section 984-P-1973
984-D-1973 | 984 | 08/15/2017 | Section Ends | Replaced with Section(s) 984-D-2013
985-D-1973 | 985 | 06/01/1973 | Section Constructed | New Cell
985-P-1973 | 985 | 06/01/1973 | Section Constructed | New Cell
985-P-2017 | 985 | 08/15/2017 | Section Constructed | Constructed on Section 985-P-1973
985-D-1973 | 985 | 08/14/2017 | Section Ends | Replaced with Section(s) 985-D-2013
985-P-1973 | 985 | 08/14/2017 | Section Ends | Replaced with Section(s) 985-P-2013
985-D-2017 | 985 | 08/15/2017 | Section Constructed | Constructed on Section 985-D-1973
986-P-1973 | 986 | 06/01/1973 | Section Constructed | New Cell
986-D-1973 | 986 | 06/01/1973 | Section Constructed | New Cell
986-P-1973 | 986 | 08/14/2017 | Section Ends | Replaced with Section(s) 986-P-2013
986-D-2017 | 986 | 08/15/2017 | Section Constructed | Constructed on Section 986-D-1973
986-P-2017 | 986 | 08/15/2017 | Section Constructed | Constructed on Section 986-P-1973
986-D-1973 | 986 | 08/14/2017 | Section Ends | Replaced with Section(s) 986-D-2013
987-P-1973 | 987 | 06/01/1973 | Section Constructed | New Cell
987-D-1973 | 987 | 06/01/1973 | Section Constructed | New Cell
987-D-1973 | 987 | 08/11/2017 | Section Ends | Replaced with Section(s) 987-D-2013
987-D-2017 | 987 | 08/12/2017 | Section Constructed | Constructed on Section 987-D-1973
987-P-1973 | 987 | 08/12/2017 | Section Ends | Replaced with Section(s) 987-P-2013
987-P-2017 | 987 | 08/13/2017 | Section Constructed | Constructed on Section 987-P-1973
988-P-1973 | 988 | 06/01/1973 | Section Constructed | New Cell
988-D-1973 | 988 | 06/01/1973 | Section Constructed | New Cell
988-P-1973 | 988 | 08/11/2017 | Section Ends | Replaced with Section(s) 988-P-2013
988-D-2017 | 988 | 08/12/2017 | Section Constructed | Constructed on Section 988-D-1973
988-P-2017 | 988 | 08/12/2017 | Section Constructed | Constructed on Section 988-P-1973
988-D-1973 | 988 | 08/11/2017 | Section Ends | Replaced with Section(s) 988-D-2013
989-D-1973 | 989 | 06/01/1973 | Section Constructed | New Cell
989-P-1973 | 989 | 06/01/1973 | Section Constructed | New Cell
989-P-1973 | 989 | 08/07/2017 | Section Ends | Replaced with Section(s) 989-P-2013
989-D-1973 | 989 | 08/07/2017 | Section Ends | Replaced with Section(s) 989-D-2013
989-P-2017 | 989 | 08/08/2017 | Section Constructed | Constructed on Section 989-P-1973
989-D-2017 | 989 | 08/08/2017 | Section Constructed | Constructed on Section 989-D-1973
990-P-1973 | 990 | 08/12/2017 | Section Ends | Replaced with Section(s) 990-P-2013
990-D-1973 | 990 | 08/12/2017 | Section Ends | Replaced with Section(s) 990-D-2013
990-P-2017 | 990 | 08/13/2017 | Section Constructed | Constructed on Section 990-P-1973
990-D-2017 | 990 | 08/13/2017 | Section Constructed | Constructed on Section 990-D-1973
990-D-1973 | 990 | 06/01/1973 | Section Constructed | New Cell
990-P-1973 | 990 | 06/01/1973 | Section Constructed | New Cell
991-P-1973 | 991 | 06/01/1973 | Section Constructed | New Cell
991-D-1973 | 991 | 06/01/1973 | Section Constructed | New Cell
991-P-1973 | 991 | 08/12/2017 | Section Ends | Replaced with Section(s) 991-P-2013
991-D-2017 | 991 | 08/13/2017 | Section Constructed | Constructed on Section 991-D-1973
991-P-2017 | 991 | 08/13/2017 | Section Constructed | Constructed on Section 991-P-1973
991-D-1973 | 991 | 08/14/2017 | Section Ends | Replaced with Section(s) 991-D-2013
992-D-1973 | 992 | 06/01/1973 | Section Constructed | New Cell
992-P-1973 | 992 | 06/01/1973 | Section Constructed | New Cell
992-D-1973 | 992 | 08/11/2017 | Section Ends | Replaced with Section(s) 992-D-2013
992-D-2017 | 992 | 08/12/2017 | Section Constructed | Constructed on Section 992-D-1973
992-P-1973 | 992 | 08/12/2017 | Section Ends | Replaced with Section(s) 992-P-2013
992-P-2017 | 992 | 08/13/2017 | Section Constructed | Constructed on Section 992-P-1973
993-P-1973 | 993 | 06/01/1973 | Section Constructed | New Cell
993-D-1973 | 993 | 06/01/1973 | Section Constructed | New Cell
993-P-1973 | 993 | 08/12/2017 | Section Ends | Replaced with Section(s) 993-P-2013
993-P-2017 | 993 | 08/13/2017 | Section Constructed | Constructed on Section 993-P-1973
993-D-2017 | 993 | 08/13/2017 | Section Constructed | Constructed on Section 993-D-1973
993-D-1973 | 993 | 08/12/2017 | Section Ends | Replaced with Section(s) 993-D-2013
994-D-1973 | 994 | 06/01/1973 | Section Constructed | New Cell
994-P-1973 | 994 | 06/01/1973 | Section Constructed | New Cell
994-D-1973 | 994 | 08/14/2017 | Section Ends | Replaced with Section(s) 994-D-2013
994-P-1973 | 994 | 08/14/2017 | Section Ends | Replaced with Section(s) 994-P-2013
994-D-2017 | 994 | 08/15/2017 | Section Constructed | Constructed on Section 994-D-1973
994-P-2017 | 994 | 08/15/2017 | Section Constructed | Constructed on Section 994-P-1973
995-D-1973 | 995 | 06/01/1973 | Section Constructed | New Cell
995-P-1973 | 995 | 06/01/1973 | Section Constructed | New Cell
995-D-2017 | 995 | 08/15/2017 | Section Constructed | Constructed on Section 995-D-1973
995-D-1973 | 995 | 08/14/2017 | Section Ends | Replaced with Section(s) 995-D-2013
995-P-1973 | 995 | 08/14/2017 | Section Ends | Replaced with Section(s) 995-P-2013
995-P-2017 | 995 | 08/15/2017 | Section Constructed | Constructed on Section 995-P-1973
1005-D-2020 | 1005 | 10/01/2020 | Section Constructed | Full Depth HMA (One Lift) for all the lane
1131-P-2008 | 1131 | 08/26/2008 | Section Constructed | Constructed on Section 13-P-1991
1131-D-2008 | 1131 | 06/08/2013 | Section Ends | Replaced with Section(s) 613-D-2013
1131-P-2008 | 1131 | 06/08/2013 | Section Ends | Replaced with Section(s) 613-P-2013
1131-D-2008 | 1131 | 08/26/2008 | Section Constructed | Constructed on Section 13-D-1991
1501-D-2021 | 1501 | 09/01/2020 | Section Constructed | Section Constructed
1502-D-2021 | 1502 | 09/01/2020 | Section Constructed | Section Constructed
1503-D-2021 | 1503 | 09/01/2020 | Section Constructed | Section Constructed
1504-D-2021 | 1504 | 09/01/2020 | Section Constructed | Section Constructed
1505-D-2021 | 1505 | 09/01/2020 | Section Constructed | Section Constructed
1506-D-2021 | 1506 | 09/01/2020 | Section Constructed | Section Constructed
1507-D-2021 | 1507 | 09/01/2020 | Section Constructed | Section Constructed
1508-D-2021 | 1508 | 09/01/2020 | Section Constructed | Section Constructed
1509-D-2021 | 1509 | 09/01/2020 | Section Constructed | Section Constructed
1510-D-2021 | 1510 | 09/01/2020 | Section Constructed | Section Constructed
1511-D-2021 | 1511 | 09/01/2020 | Section Constructed | Section Constructed
1512-D-2021 | 1512 | 09/01/2020 | Section Constructed | Section Constructed
1513-D-2021 | 1513 | 09/01/2020 | Section Constructed | Section Constructed
1514-D-2021 | 1514 | 09/01/2020 | Section Constructed | Section Constructed
1515-D-2021 | 1515 | 09/01/2020 | Section Constructed | Section Constructed
2201-P-2022 | 2201 | 10/12/2022 | Section Constructed | Section Constructed
2201-D-2022 | 2201 | 10/12/2022 | Section Constructed | Section Constructed
2202-D-2022 | 2202 | 10/12/2022 | Section Constructed | Section Constructed
2202-P-2022 | 2202 | 10/12/2022 | Section Constructed | Section Constructed
2203-D-2022 | 2203 | 10/12/2022 | Section Constructed | Section Constructed
2203-P-2022 | 2203 | 10/12/2022 | Section Constructed | Section Constructed
2204-P-2022 | 2204 | 10/12/2022 | Section Constructed | Section Constructed
2204-D-2022 | 2204 | 10/12/2022 | Section Constructed | Section Constructed
2205-P-2022 | 2205 | 10/12/2022 | Section Constructed | Section Constructed
2205-D-2022 | 2205 | 10/12/2022 | Section Constructed | Section Constructed
2206-D-2022 | 2206 | 10/12/2022 | Section Constructed | Section Constructed
2206-P-2022 | 2206 | 10/12/2022 | Section Constructed | Section Constructed
2207-D-2022 | 2207 | 10/12/2022 | Section Constructed | Section Constructed
2207-P-2022 | 2207 | 10/12/2022 | Section Constructed | Section Constructed
2208-D-2022 | 2208 | 10/12/2022 | Section Constructed | Section Constructed
2208-P-2022 | 2208 | 10/12/2022 | Section Constructed | Section Constructed
2209-P-2022 | 2209 | 05/30/2022 | Section Constructed | Section Constructed
2209-D-2022 | 2209 | 05/30/2022 | Section Constructed | Section Constructed
2209-D-2022 | 2209 | 09/10/2022 | Diamond Grinding | Diamond Grinding for texture other than sensor areas
2209-P-2022 | 2209 | 09/10/2022 | Diamond Grinding | Diamond Grinding for texture other than sensor areas
2210-D-2022 | 2210 | 05/30/2022 | Section Constructed | Section Constructed
2210-P-2022 | 2210 | 05/30/2022 | Section Constructed | Section Constructed
2210-D-2022 | 2210 | 09/10/2022 | Diamond Grinding | Diamond Grinding for texture other than sensor areas
2210-P-2022 | 2210 | 09/10/2022 | Diamond Grinding | Diamond Grinding for texture other than sensor areas
2211-D-2022 | 2211 | 05/30/2022 | Section Constructed | Section Constructed
2211-P-2022 | 2211 | 05/30/2022 | Section Constructed | Section Constructed
2211-D-2022 | 2211 | 09/10/2022 | Diamond Grinding | Diamond Grinding for texture other than sensor areas
2211-P-2022 | 2211 | 09/10/2022 | Diamond Grinding | Diamond Grinding for texture other than sensor areas
2212-D-2022 | 2212 | 05/30/2022 | Section Constructed | Section Constructed
2212-P-2022 | 2212 | 05/30/2022 | Section Constructed | Section Constructed
2212-D-2022 | 2212 | 09/10/2022 | Diamond Grinding | Diamond Grinding for texture other than sensor areas
2212-P-2022 | 2212 | 09/10/2022 | Diamond Grinding | Diamond Grinding for texture other than sensor areas
2213-D-2022 | 2213 | 05/30/2022 | Section Constructed | Section Constructed
2213-P-2022 | 2213 | 05/30/2022 | Section Constructed | Section Constructed
2214-D-2022 | 2214 | 05/30/2022 | Section Constructed | Section Constructed
2214-P-2022 | 2214 | 05/30/2022 | Section Constructed | Section Constructed
2214-D-2022 | 2214 | 09/10/2022 | Diamond Grinding | Diamond Grinding for texture other than sensor areas
2214-P-2022 | 2214 | 09/10/2022 | Diamond Grinding | Diamond Grinding for texture other than sensor areas
2215-D-2022 | 2215 | 05/30/2022 | Section Constructed | Section Constructed
2215-P-2022 | 2215 | 05/30/2022 | Section Constructed | Section Constructed
2215-D-2022 | 2215 | 09/10/2022 | Diamond Grinding | Diamond Grinding for texture other than sensor areas
2215-P-2022 | 2215 | 09/10/2022 | Diamond Grinding | Diamond Grinding for texture other than sensor areas
2216-D-2022 | 2216 | 05/30/2022 | Section Constructed | Section Constructed
2216-P-2022 | 2216 | 05/30/2022 | Section Constructed | Section Constructed
2216-D-2022 | 2216 | 09/10/2022 | Diamond Grinding | Diamond Grinding for texture other than sensor areas
2216-P-2022 | 2216 | 09/10/2022 | Diamond Grinding | Diamond Grinding for texture other than sensor areas
2217-D-2022 | 2217 | 05/30/2022 | Section Constructed | Section Constructed
2217-P-2022 | 2217 | 05/30/2022 | Section Constructed | Section Constructed
2217-P-2022 | 2217 | 09/10/2022 | Diamond Grinding | Diamond Grinding for texture other than sensor areas
2217-D-2022 | 2217 | 09/10/2022 | Diamond Grinding | Diamond Grinding for texture other than sensor areas
2218-D-2022 | 2218 | 05/30/2022 | Section Constructed | Section Constructed
2218-P-2022 | 2218 | 05/30/2022 | Section Constructed | Section Constructed
2219-D-2022 | 2219 | 05/30/2022 | Section Constructed | Section Constructed
2219-P-2022 | 2219 | 05/30/2022 | Section Constructed | Section Constructed
2219-D-2022 | 2219 | 09/10/2022 | Diamond Grinding | Diamond Grinding for texture other than sensor areas
2219-P-2022 | 2219 | 09/10/2022 | Diamond Grinding | Diamond Grinding for texture other than sensor areas
2220-D-2022 | 2220 | 05/30/2022 | Section Constructed | Section Constructed
2220-P-2022 | 2220 | 05/30/2022 | Section Constructed | Section Constructed
2220-P-2022 | 2220 | 09/10/2022 | Diamond Grinding | Diamond Grinding for texture other than sensor areas
2220-D-2022 | 2220 | 09/10/2022 | Diamond Grinding | Diamond Grinding for texture other than sensor areas
2221-D-2022 | 2221 | 05/30/2022 | Section Constructed | Section Constructed
2221-P-2022 | 2221 | 05/30/2022 | Section Constructed | Section Constructed
2222-P-2022 | 2222 | 05/30/2022 | Section Constructed | Section Constructed
2222-D-2022 | 2222 | 05/30/2022 | Section Constructed | Section Constructed
2223-D-2022 | 2223 | 05/30/2022 | Section Constructed | Section Constructed
2223-P-2022 | 2223 | 05/30/2022 | Section Constructed | Section Constructed
2224-D-2022 | 2224 | 05/30/2022 | Section Constructed | Section Constructed
2224-P-2022 | 2224 | 05/30/2022 | Section Constructed | Section Constructed
2224-D-2022 | 2224 | 09/10/2022 | Diamond Grinding | Diamond Grinding for texture other than sensor areas
2224-P-2022 | 2224 | 09/10/2022 | Diamond Grinding | Diamond Grinding for texture other than sensor areas
2225-D-2022 | 2225 | 05/30/2022 | Section Constructed | Section Constructed
2225-P-2022 | 2225 | 05/30/2022 | Section Constructed | Section Constructed
2226-P-2022 | 2226 | 05/30/2022 | Section Constructed | Section Constructed
2226-D-2022 | 2226 | 05/30/2022 | Section Constructed | Section Constructed
2227-D-2022 | 2227 | 05/30/2022 | Section Constructed | Section Constructed
2227-P-2022 | 2227 | 05/30/2022 | Section Constructed | Section Constructed
2228-D-2022 | 2228 | 10/12/2022 | Section Constructed | Section Constructed
2228-P-2022 | 2228 | 10/12/2022 | Section Constructed | Section Constructed
2229-D-2022 | 2229 | 10/12/2022 | Section Constructed | Section Constructed
2229-P-2022 | 2229 | 10/12/2022 | Section Constructed | Section Constructed
2230-D-2022 | 2230 | 10/12/2022 | Section Constructed | Section Constructed
2230-P-2022 | 2230 | 10/12/2022 | Section Constructed | Section Constructed
2231-D-2022 | 2231 | 10/12/2022 | Section Constructed | Section Constructed
2231-P-2022 | 2231 | 10/12/2022 | Section Constructed | Section Constructed
2232-D-2022 | 2232 | 10/12/2022 | Section Constructed | Section Constructed
2232-P-2022 | 2232 | 10/12/2022 | Section Constructed | Section Constructed
2233-D-2022 | 2233 | 10/12/2022 | Section Constructed | Section Constructed
2233-P-2022 | 2233 | 10/12/2022 | Section Constructed | Section Constructed
2234-D-2022 | 2234 | 10/12/2022 | Section Constructed | Section Constructed
2234-P-2022 | 2234 | 10/12/2022 | Section Constructed | Section Constructed
2235-D-2022 | 2235 | 10/12/2022 | Section Constructed | Section Constructed
2235-P-2022 | 2235 | 10/12/2022 | Section Constructed | Section Constructed
2236-D-2022 | 2236 | 10/12/2022 | Section Constructed | Section Constructed
2236-P-2022 | 2236 | 10/12/2022 | Section Constructed | Section Constructed
2237-D-2022 | 2237 | 10/12/2022 | Section Constructed | Section Constructed
2237-P-2022 | 2237 | 10/12/2022 | Section Constructed | Section Constructed
2238-D-2022 | 2238 | 10/12/2022 | Section Constructed | Section Constructed
2238-P-2022 | 2238 | 10/12/2022 | Section Constructed | Section Constructed
2239-D-2022 | 2239 | 10/12/2022 | Section Constructed | Section Constructed
2239-P-2022 | 2239 | 10/12/2022 | Section Constructed | Section Constructed
3301-I-2021 | 3301 | 06/01/2021 | Section Constructed | Section Constructed
3301-O-2021 | 3301 | 06/01/2021 | Section Constructed | Section Constructed
3302-I-2021 | 3302 | 06/01/2021 | Section Constructed | Section Constructed
3302-O-2021 | 3302 | 06/01/2021 | Section Constructed | Section Constructed
3303-I-2021 | 3303 | 06/01/2021 | Section Constructed | Section Constructed
3303-O-2021 | 3303 | 06/01/2021 | Section Constructed | Section Constructed
3304-I-2021 | 3304 | 06/01/2021 | Section Constructed | Section Constructed
3304-O-2021 | 3304 | 06/01/2021 | Section Constructed | Section Constructed
3305-I-2021 | 3305 | 06/01/2021 | Section Constructed | Section Constructed
3305-O-2021 | 3305 | 06/01/2021 | Section Constructed | Section Constructed
3306-I-2021 | 3306 | 06/01/2021 | Section Constructed | Section Constructed
3306-O-2021 | 3306 | 06/01/2021 | Section Constructed | Section Constructed
3307-I-2021 | 3307 | 06/01/2021 | Section Constructed | Section Constructed
3307-O-2021 | 3307 | 06/01/2021 | Section Constructed | Section Constructed
3309-I-2021 | 3309 | 06/01/2021 | Section Constructed | Section Constructed
3309-O-2021 | 3309 | 06/01/2021 | Section Constructed | Section Constructed
3310-I-2021 | 3310 | 06/01/2021 | Section Constructed | Section Constructed
3310-O-2021 | 3310 | 06/01/2021 | Section Constructed | Section Constructed
3311-I-2021 | 3311 | 06/01/2021 | Section Constructed | Section Constructed
3311-O-2021 | 3311 | 06/01/2021 | Section Constructed | Section Constructed
3312-I-2021 | 3312 | 06/01/2021 | Section Constructed | Section Constructed
3312-O-2021 | 3312 | 06/01/2021 | Section Constructed | Section Constructed
3313-I-2021 | 3313 | 06/01/2021 | Section Constructed | Section Constructed
3313-O-2021 | 3313 | 06/01/2021 | Section Constructed | Section Constructed
3314-I-2021 | 3314 | 06/01/2021 | Section Constructed | Section Constructed
3314-O-2021 | 3314 | 06/01/2021 | Section Constructed | Section Constructed
3315-I-2021 | 3315 | 06/01/2021 | Section Constructed | Section Constructed
3315-O-2021 | 3315 | 06/01/2021 | Section Constructed | Section Constructed
3401-O-2021 | 3401 | 06/01/2021 | Section Constructed | Section Constructed
3401-I-2021 | 3401 | 06/01/2021 | Section Constructed | Section Constructed
3402-I-2021 | 3402 | 06/01/2021 | Section Constructed | Section Constructed
3402-O-2021 | 3402 | 06/01/2021 | Section Constructed | Section Constructed
3403-I-2021 | 3403 | 06/01/2021 | Section Constructed | Section Constructed
3403-O-2021 | 3403 | 06/01/2021 | Section Constructed | Section Constructed
3404-O-2021 | 3404 | 06/01/2021 | Section Constructed | Section Constructed
3404-I-2021 | 3404 | 06/01/2021 | Section Constructed | Section Constructed
3405-O-2021 | 3405 | 06/01/2021 | Section Constructed | Section Constructed
3405-I-2021 | 3405 | 06/01/2021 | Section Constructed | Section Constructed
3406-O-2021 | 3406 | 06/01/2021 | Section Constructed | Section Constructed
3406-I-2021 | 3406 | 06/01/2021 | Section Constructed | Section Constructed
3407-I-2021 | 3407 | 06/01/2021 | Section Constructed | Section Constructed
3407-O-2021 | 3407 | 06/01/2021 | Section Constructed | Section Constructed
3409-I-2021 | 3409 | 06/01/2021 | Section Constructed | Section Constructed
3409-O-2021 | 3409 | 06/01/2021 | Section Constructed | Section Constructed
3410-I-2021 | 3410 | 06/01/2021 | Section Constructed | Section Constructed
3410-O-2021 | 3410 | 06/01/2021 | Section Constructed | Section Constructed
3411-I-2021 | 3411 | 06/01/2021 | Section Constructed | Section Constructed
3411-O-2021 | 3411 | 06/01/2021 | Section Constructed | Section Constructed
3412-I-2021 | 3412 | 06/01/2021 | Section Constructed | Section Constructed
3412-O-2021 | 3412 | 06/01/2021 | Section Constructed | Section Constructed
3413-I-2021 | 3413 | 06/01/2021 | Section Constructed | Section Constructed
3413-O-2021 | 3413 | 06/01/2021 | Section Constructed | Section Constructed
3414-I-2021 | 3414 | 06/01/2021 | Section Constructed | Section Constructed
3414-O-2021 | 3414 | 06/01/2021 | Section Constructed | Section Constructed
3415-I-2021 | 3415 | 06/01/2021 | Section Constructed | Section Constructed
3415-O-2021 | 3415 | 06/01/2021 | Section Constructed | Section Constructed
5131-D-2008 | 5131 | 06/08/2013 | Section Ends | Replaced with Section(s) 613-D-2013
5131-P-2008 | 5131 | 08/25/2008 | Section Constructed | Constructed on Section 13-P-1991
5131-D-2008 | 5131 | 08/25/2008 | Section Constructed | Constructed on Section 13-D-1991
5131-P-2008 | 5131 | 06/08/2013 | Section Ends | Replaced with Section(s) 613-P-2013
6001-D-2019 | 6001 | 08/28/2019 | Section Constructed | Section Constructed
6002-D-2019 | 6002 | 08/28/2019 | Section Constructed | Section Constructed
6003-D-2019 | 6003 | 08/28/2019 | Section Constructed | Section Constructed
6004-D-2019 | 6004 | 08/28/2019 | Section Constructed | Section Constructed
6005-D-2019 | 6005 | 08/28/2019 | Section Constructed | Section Constructed
6006-D-2019 | 6006 | 08/28/2019 | Section Constructed | Section Constructed
6007-D-2019 | 6007 | 08/28/2019 | Section Constructed | Section Constructed
6010-D-2019 | 6010 | 08/28/2019 | Section Constructed | Section Constructed
6011-D-2019 | 6011 | 08/28/2019 | Section Constructed | Section Constructed
6012-D-2019 | 6012 | 08/28/2019 | Section Constructed | Section Constructed
7001-D-2019 | 7001 | 08/22/2019 | Section Constructed | Section Constructed
7002-D-2019 | 7002 | 08/22/2019 | Section Constructed | Section Constructed
7003-D-2019 | 7003 | 08/22/2019 | Section Constructed | Section Constructed
7004-D-2019 | 7004 | 08/22/2019 | Section Constructed | Section Constructed
7005-D-2019 | 7005 | 08/22/2019 | Section Constructed | Section Constructed
7006-D-2019 | 7006 | 08/23/2019 | Section Constructed | Section Constructed
7007-D-2019 | 7007 | 08/22/2019 | Section Constructed | Section Constructed
7008-D-2019 | 7008 | 08/23/2019 | Section Constructed | Section Constructed
7011-D-2019 | 7011 | 08/23/2019 | Section Constructed | Section Constructed
7012-D-2019 | 7012 | 08/23/2019 | Section Constructed | Section Constructed
7013-D-2019 | 7013 | 08/23/2019 | Section Constructed | Section Constructed
7014-D-2019 | 7014 | 08/23/2019 | Section Constructed | Section Constructed
7015-D-2019 | 7015 | 08/23/2019 | Section Constructed | Section Constructed
7016-D-2019 | 7016 | 08/23/2019 | Section Constructed | Section Constructed
7017-D-2019 | 7017 | 08/22/2019 | Section Constructed | Section Constructed
7018-D-2019 | 7018 | 08/23/2019 | Section Constructed | Section Constructed
8001-D-2005 | 8001 | 11/01/2005 | Section Constructed | New Cell
8001-D-2005 | 8001 | 08/30/2016 | Section Ends | Replaced with Section(s) 8001-D-2016
8001-D-2016 | 8001 | 08/31/2016 | Section Constructed | Constructed on Section 8001-D-2005
8002-D-2005 | 8002 | 11/01/2005 | Section Constructed | New Cell
8002-D-2005 | 8002 | 08/30/2016 | Section Ends | Replaced with Section(s) 8002-D-2016
8002-D-2016 | 8002 | 08/31/2016 | Section Constructed | Constructed on Section 8002-D-2005
8003-D-2005 | 8003 | 11/01/2005 | Section Constructed | New Cell
8003-D-2005 | 8003 | 08/30/2016 | Section Ends | Replaced with Section(s) 8003-D-2016
8003-D-2016 | 8003 | 08/31/2016 | Section Constructed | Constructed on Section 8003-D-2005
8004-D-2005 | 8004 | 08/30/2016 | Section Ends | Replaced with Section(s) 8004-D-2016
8004-D-2016 | 8004 | 08/31/2016 | Section Constructed | Constructed on Section 8004-D-2005
8004-D-2005 | 8004 | 11/01/2005 | Section Constructed | New Cell
8005-D-2005 | 8005 | 11/01/2005 | Section Constructed | New Cell
8005-D-2005 | 8005 | 08/30/2016 | Section Ends | Replaced with Section(s) 8005-D-2016
8005-D-2016 | 8005 | 08/31/2016 | Section Constructed | Constructed on Section 8005-D-2005
8006-D-2005 | 8006 | 11/01/2005 | Section Constructed | New Cell
8006-D-2005 | 8006 | 08/30/2016 | Section Ends | Replaced with Section(s) 8006-D-2016
8006-D-2016 | 8006 | 08/31/2016 | Section Constructed | Constructed on Section 8006-D-2005
8007-D-2005 | 8007 | 11/01/2005 | Section Constructed | New Cell
8007-D-2005 | 8007 | 08/30/2016 | Section Ends | Replaced with Section(s) 8007-D-2016
8007-D-2016 | 8007 | 08/31/2016 | Section Constructed | Constructed on Section 8007-D-2005
8008-D-2005 | 8008 | 11/01/2005 | Section Constructed | New Cell
8008-D-2005 | 8008 | 08/30/2016 | Section Ends | Replaced with Section(s) 8008-D-2016
8008-D-2016 | 8008 | 08/31/2016 | Section Constructed | Constructed on Section 8008-D-2005
8009-D-2005 | 8009 | 11/01/2005 | Section Constructed | New Cell
8009-D-2005 | 8009 | 08/30/2016 | Section Ends | Replaced with Section(s) 8009-D-2016
8009-D-2016 | 8009 | 08/31/2016 | Section Constructed | Constructed on Section 8009-D-2005
8010-D-2005 | 8010 | 11/01/2005 | Section Constructed | New Cell
8010-D-2005 | 8010 | 08/30/2016 | Section Ends | Replaced with Section(s) 8010-D-2016
8010-D-2016 | 8010 | 08/31/2016 | Section Constructed | Constructed on Section 8010-D-2005
8011-D-2005 | 8011 | 11/01/2005 | Section Constructed | New Cell
8011-D-2005 | 8011 | 08/30/2016 | Section Ends | Replaced with Section(s) 8011-D-2016
8011-D-2016 | 8011 | 08/31/2016 | Section Constructed | Constructed on Section 8011-D-2005
8012-D-2005 | 8012 | 11/01/2005 | Section Constructed | New Cell
8012-D-2005 | 8012 | 08/30/2016 | Section Ends | Replaced with Section(s) 8012-D-2016
8012-D-2016 | 8012 | 08/31/2016 | Section Constructed | Constructed on Section 8012-D-2005
8013-D-2005 | 8013 | 11/01/2005 | Section Constructed | New Cell
8013-D-2005 | 8013 | 08/30/2016 | Section Ends | Replaced with Section(s) 8013-D-2016
8013-D-2016 | 8013 | 08/31/2016 | Section Constructed | Constructed on Section 8013-D-2005
8014-D-2005 | 8014 | 11/01/2005 | Section Constructed | New Cell
8014-D-2005 | 8014 | 08/30/2016 | Section Ends | Replaced with Section(s) 8014-D-2016
8014-D-2016 | 8014 | 08/31/2016 | Section Constructed | Constructed on Section 8014-D-2005
8015-D-2005 | 8015 | 11/01/2005 | Section Constructed | New Cell
8015-D-2005 | 8015 | 08/30/2016 | Section Ends | Replaced with Section(s) 8015-D-2016
8015-D-2016 | 8015 | 08/31/2016 | Section Constructed | Constructed on Section 8015-D-2005
8016-D-2005 | 8016 | 11/01/2005 | Section Constructed | New Cell
8016-D-2005 | 8016 | 08/30/2016 | Section Ends | Replaced with Section(s) 8016-D-2016
8016-D-2016 | 8016 | 08/31/2016 | Section Constructed | Constructed on Section 8016-D-2005
8017-D-2005 | 8017 | 11/01/2005 | Section Constructed | New Cell
8017-D-2005 | 8017 | 08/30/2016 | Section Ends | Replaced with Section(s) 8017-D-2016
8017-D-2016 | 8017 | 08/31/2016 | Section Constructed | Constructed on Section 8017-D-2005
8018-D-2005 | 8018 | 11/01/2005 | Section Constructed | New Cell
8018-D-2005 | 8018 | 08/30/2016 | Section Ends | Replaced with Section(s) 8018-D-2016
8018-D-2016 | 8018 | 08/31/2016 | Section Constructed | Constructed on Section 8018-D-2005
8019-D-2005 | 8019 | 11/01/2005 | Section Constructed | New Cell
8019-D-2005 | 8019 | 08/30/2016 | Section Ends | Replaced with Section(s) 8019-D-2016
8019-D-2016 | 8019 | 08/31/2016 | Section Constructed | Constructed on Section 8019-D-2005
8020-D-2005 | 8020 | 11/01/2005 | Section Constructed | New Cell
8020-D-2005 | 8020 | 08/30/2016 | Section Ends | Replaced with Section(s) 8020-D-2016
8020-D-2016 | 8020 | 08/31/2016 | Section Constructed | Constructed on Section 8020-D-2005
8021-D-2005 | 8021 | 11/01/2005 | Section Constructed | New Cell
8021-D-2005 | 8021 | 08/30/2016 | Section Ends | Replaced with Section(s) 8021-D-2016
8021-D-2016 | 8021 | 08/31/2016 | Section Constructed | Constructed on Section 8021-D-2005
8022-D-2005 | 8022 | 11/01/2005 | Section Constructed | New Cell
8022-D-2005 | 8022 | 08/30/2016 | Section Ends | Replaced with Section(s) 8022-D-2016
8022-D-2016 | 8022 | 08/31/2016 | Section Constructed | Constructed on Section 8022-D-2005
8023-D-2005 | 8023 | 11/01/2005 | Section Constructed | New Cell
8023-D-2005 | 8023 | 08/30/2016 | Section Ends | Replaced with Section(s) 8023-D-2016
8023-D-2016 | 8023 | 08/31/2016 | Section Constructed | Constructed on Section 8023-D-2005
8024-D-2005 | 8024 | 11/01/2005 | Section Constructed | New Cell
8024-D-2005 | 8024 | 08/30/2016 | Section Ends | Replaced with Section(s) 8024-D-2016
8024-D-2016 | 8024 | 08/31/2016 | Section Constructed | Constructed on Section 8024-D-2005
8025-D-2005 | 8025 | 11/01/2005 | Section Constructed | New Cell
8025-D-2005 | 8025 | 08/30/2016 | Section Ends | Replaced with Section(s) 8025-D-2016
8025-D-2016 | 8025 | 08/31/2016 | Section Constructed | Constructed on Section 8025-D-2005
8026-D-2005 | 8026 | 11/01/2005 | Section Constructed | New Cell
8026-D-2005 | 8026 | 08/30/2016 | Section Ends | Replaced with Section(s) 8026-D-2016
8026-D-2016 | 8026 | 08/31/2016 | Section Constructed | Constructed on Section 8026-D-2005
8027-D-2005 | 8027 | 11/01/2005 | Section Constructed | New Cell
8027-D-2005 | 8027 | 08/30/2016 | Section Ends | Replaced with Section(s) 8027-D-2016
8027-D-2016 | 8027 | 08/31/2016 | Section Constructed | Constructed on Section 8027-D-2005
8028-D-2005 | 8028 | 11/01/2005 | Section Constructed | New Cell
8028-D-2005 | 8028 | 08/30/2016 | Section Ends | Replaced with Section(s) 8028-D-2016
8028-D-2016 | 8028 | 08/31/2016 | Section Constructed | Constructed on Section 8028-D-2005
8029-D-2005 | 8029 | 11/01/2005 | Section Constructed | New Cell
8029-D-2005 | 8029 | 08/30/2016 | Section Ends | Replaced with Section(s) 8029-D-2016
8029-D-2016 | 8029 | 08/31/2016 | Section Constructed | Constructed on Section 8029-D-2005
8030-D-2005 | 8030 | 11/01/2005 | Section Constructed | New Cell
8030-D-2005 | 8030 | 08/30/2016 | Section Ends | Replaced with Section(s) 8030-D-2016
8030-D-2016 | 8030 | 08/31/2016 | Section Constructed | Constructed on Section 8030-D-2005
94001-D-1973 | 94001 | 06/01/1973 | Section Constructed | New Cell
94001-P-1973 | 94001 | 06/01/1973 | Section Constructed | New Cell
94001-D-1973 | 94001 | 02/28/2017 | Section Ends | Replaced with Section(s) 94001-D-2017
94001-P-1973 | 94001 | 02/28/2017 | Section Ends | Replaced with Section(s) 94001-P-2017
94001-P-2017 | 94001 | 03/01/2017 | Section Constructed | Constructed on Section 94001-P-1973
94001-D-2017 | 94001 | 03/01/2017 | Section Constructed | Constructed on Section 94001-D-1973
94002-D-1973 | 94002 | 06/01/1973 | Section Constructed | New Cell
94002-P-1973 | 94002 | 06/01/1973 | Section Constructed | New Cell
94002-D-1973 | 94002 | 02/28/2017 | Section Ends | Replaced with Section(s) 94002-D-2017
94002-P-2017 | 94002 | 03/01/2017 | Section Constructed | Constructed on Section 94002-P-1973
94002-D-2017 | 94002 | 03/01/2017 | Section Constructed | Constructed on Section 94002-D-1973
94002-P-1973 | 94002 | 02/28/2017 | Section Ends | Replaced with Section(s) 94002-P-2017
94003-D-1973 | 94003 | 06/01/1973 | Section Constructed | New Cell
94003-P-1973 | 94003 | 06/01/1973 | Section Constructed | New Cell
94003-D-2017 | 94003 | 03/01/2017 | Section Constructed | Constructed on Section 94003-D-1973
94003-P-1973 | 94003 | 02/28/2017 | Section Ends | Replaced with Section(s) 94003-P-2017
94003-D-1973 | 94003 | 02/28/2017 | Section Ends | Replaced with Section(s) 94003-D-2017
94003-P-2017 | 94003 | 03/01/2017 | Section Constructed | Constructed on Section 94003-P-1973
94004-D-1973 | 94004 | 06/01/1973 | Section Constructed | New Cell
94004-D-2017 | 94004 | 03/01/2017 | Section Constructed | Constructed on Section 94004-D-1973
94004-P-2017 | 94004 | 03/01/2017 | Section Constructed | Constructed on Section 94004-P-1973
94004-P-1973 | 94004 | 02/28/2017 | Section Ends | Replaced with Section(s) 94004-P-2017
94004-D-1973 | 94004 | 02/28/2017 | Section Ends | Replaced with Section(s) 94004-D-2017
94004-P-1973 | 94004 | 06/01/1973 | Section Constructed | New Cell
94005-D-2017 | 94005 | 03/01/2017 | Section Constructed | Constructed on Section 94005-D-1973
94005-P-2017 | 94005 | 03/01/2017 | Section Constructed | Constructed on Section 94005-P-1973
94005-P-1973 | 94005 | 02/28/2017 | Section Ends | Replaced with Section(s) 94005-P-2017
94005-D-1973 | 94005 | 02/28/2017 | Section Ends | Replaced with Section(s) 94005-D-2017
94005-D-1973 | 94005 | 06/01/1973 | Section Constructed | New Cell
94005-P-1973 | 94005 | 06/01/1973 | Section Constructed | New Cell
94006-D-1973 | 94006 | 06/01/1973 | Section Constructed | New Cell
94006-D-1973 | 94006 | 02/28/2017 | Section Ends | Replaced with Section(s) 94006-D-2017
94006-P-1973 | 94006 | 02/28/2017 | Section Ends | Replaced with Section(s) 94006-P-2017
94006-P-2017 | 94006 | 03/01/2017 | Section Constructed | Constructed on Section 94006-P-1973
94006-D-2017 | 94006 | 03/01/2017 | Section Constructed | Constructed on Section 94006-D-1973
94006-D-2017 | 94006 | 11/02/2018 | 2.5 bags of Crafco HP Cold Patch. Compacted with truck tire
94006-P-1973 | 94006 | 06/01/1973 | Section Constructed | New Cell
94007-D-1973 | 94007 | 06/01/1973 | Section Constructed | New Cell
94007-P-1973 | 94007 | 06/01/1973 | Section Constructed | New Cell
94007-D-1973 | 94007 | 02/28/2017 | Section Ends | Replaced with Section(s) 94007-D-2017
94007-P-1973 | 94007 | 02/28/2017 | Section Ends | Replaced with Section(s) 94007-P-2017
94007-D-2017 | 94007 | 03/01/2017 | Section Constructed | Constructed on Section 94007-D-1973
94007-P-2017 | 94007 | 03/01/2017 | Section Constructed | Constructed on Section 94007-P-1973
94008-D-1973 | 94008 | 02/28/2017 | Section Ends | Replaced with Section(s) 94008-D-2017
94008-D-2017 | 94008 | 03/01/2017 | Section Constructed | Constructed on Section 94008-D-1973
94008-P-1973 | 94008 | 02/28/2017 | Section Ends | Replaced with Section(s) 94008-P-2017
94008-P-1973 | 94008 | 06/01/1973 | Section Constructed | New Cell
94008-D-1973 | 94008 | 06/01/1973 | Section Constructed | New Cell
94008-P-2017 | 94008 | 03/01/2017 | Section Constructed | Constructed on Section 94008-P-1973
94009-P-1973 | 94009 | 06/01/1973 | Section Constructed | New Cell
94009-D-1973 | 94009 | 06/01/1973 | Section Constructed | New Cell
94009-D-1973 | 94009 | 02/28/2017 | Section Ends | Replaced with Section(s) 94009-D-2017
94009-P-2017 | 94009 | 03/01/2017 | Section Constructed | Constructed on Section 94009-P-1973
94009-D-2017 | 94009 | 03/01/2017 | Section Constructed | Constructed on Section 94009-D-1973
94009-P-1973 | 94009 | 02/28/2017 | Section Ends | Replaced with Section(s) 94009-P-2017
94010-D-1973 | 94010 | 06/01/1973 | Section Constructed | New Cell
94010-P-1973 | 94010 | 06/01/1973 | Section Constructed | New Cell
94010-D-2017 | 94010 | 03/01/2017 | Section Constructed | Constructed on Section 94010-D-1973
94010-D-1973 | 94010 | 02/28/2017 | Section Ends | Replaced with Section(s) 94010-D-2017
94010-P-1973 | 94010 | 02/28/2017 | Section Ends | Replaced with Section(s) 94010-P-2017
94010-P-2017 | 94010 | 03/01/2017 | Section Constructed | Constructed on Section 94010-P-1973
94011-P-2017 | 94011 | 03/01/2017 | Section Constructed | Constructed on Section 94011-P-1973
94011-P-1973 | 94011 | 02/28/2017 | Section Ends | Replaced with Section(s) 94011-P-2017
94011-D-1973 | 94011 | 02/28/2017 | Section Ends | Replaced with Section(s) 94011-D-2017
94011-P-1973 | 94011 | 06/01/1973 | Section Constructed | New Cell
94011-D-1973 | 94011 | 06/01/1973 | Section Constructed | New Cell
94011-D-2017 | 94011 | 03/01/2017 | Section Constructed | Constructed on Section 94011-D-1973
94012-P-2017 | 94012 | 03/01/2017 | Section Constructed | Constructed on Section 94012-P-1973
94012-P-1973 | 94012 | 02/28/2017 | Section Ends | Replaced with Section(s) 94012-P-2017
94012-D-1973 | 94012 | 02/28/2017 | Section Ends | Replaced with Section(s) 94012-D-2017
94012-D-1973 | 94012 | 06/01/1973 | Section Constructed | New Cell
94012-P-1973 | 94012 | 06/01/1973 | Section Constructed | New Cell
94012-D-2017 | 94012 | 03/01/2017 | Section Constructed | Constructed on Section 94012-D-1973
94013-P-2017 | 94013 | 03/01/2017 | Section Constructed | Constructed on Section 94013-P-1973
94013-P-1973 | 94013 | 02/28/2017 | Section Ends | Replaced with Section(s) 94013-P-2017
94013-D-1973 | 94013 | 02/28/2017 | Section Ends | Replaced with Section(s) 94013-D-2017
94013-P-1973 | 94013 | 06/01/1973 | Section Constructed | New Cell
94013-D-1973 | 94013 | 06/01/1973 | Section Constructed | New Cell
94013-D-2017 | 94013 | 03/01/2017 | Section Constructed | Constructed on Section 94013-D-1973
94014-D-1973 | 94014 | 06/01/1973 | Section Constructed | New Cell
94014-P-1973 | 94014 | 06/01/1973 | Section Constructed | New Cell
94014-P-1973 | 94014 | 02/28/2017 | Section Ends | Replaced with Section(s) 94014-P-2017
94014-D-1973 | 94014 | 02/28/2017 | Section Ends | Replaced with Section(s) 94014-D-2017
94014-D-2017 | 94014 | 03/01/2017 | Section Constructed | Constructed on Section 94014-D-1973
94014-P-2017 | 94014 | 03/01/2017 | Section Constructed | Constructed on Section 94014-P-1973
94015-P-1973 | 94015 | 06/01/1973 | Section Constructed | New Cell
94015-D-1973 | 94015 | 06/01/1973 | Section Constructed | New Cell
94015-D-1973 | 94015 | 02/28/2017 | Section Ends | Replaced with Section(s) 94015-D-2017
94015-P-1973 | 94015 | 02/28/2017 | Section Ends | Replaced with Section(s) 94015-P-2017
94015-P-2017 | 94015 | 03/01/2017 | Section Constructed | Constructed on Section 94015-P-1973
94015-D-2017 | 94015 | 03/01/2017 | Section Constructed | Constructed on Section 94015-D-1973
169000-D-2009 | 169000 | 09/25/2009 | Section Constructed | New Cell
169000-D-2009 | 169000 | 08/30/2016 | Section Ends | Replaced with Section(s) 169000-D-2016
169000-D-2016 | 169000 | 08/31/2016 | Section Constructed | Constructed on Section 169000-D-2009
169001-D-2009 | 169001 | 09/25/2009 | Section Constructed | New Cell
169001-D-2009 | 169001 | 08/30/2016 | Section Ends | Replaced with Section(s) 169001-D-2016
169001-D-2016 | 169001 | 08/31/2016 | Section Constructed | Constructed on Section 169001-D-2009
169002-D-2009 | 169002 | 09/25/2009 | Section Constructed | New Cell
169002-D-2009 | 169002 | 08/30/2016 | Section Ends | Replaced with Section(s) 169002-D-2016
169002-D-2016 | 169002 | 08/31/2016 | Section Constructed | Constructed on Section 169002-D-2009
169003-D-2009 | 169003 | 09/25/2009 | Section Constructed | New Cell
169003-D-2009 | 169003 | 08/30/2016 | Section Ends | Replaced with Section(s) 169003-D-2016
169003-D-2016 | 169003 | 08/31/2016 | Section Constructed | Constructed on Section 169003-D-2009
169004-D-2009 | 169004 | 09/25/2009 | Section Constructed | New Cell
169004-D-2009 | 169004 | 08/30/2016 | Section Ends | Replaced with Section(s) 169004-D-2016
169004-D-2016 | 169004 | 08/31/2016 | Section Constructed | Constructed on Section 169004-D-2009
169005-D-2009 | 169005 | 09/25/2009 | Section Constructed | New Cell
169005-D-2009 | 169005 | 08/30/2016 | Section Ends | Replaced with Section(s) 169005-D-2016
169005-D-2016 | 169005 | 08/31/2016 | Section Constructed | Constructed on Section 169005-D-2009
169006-D-2009 | 169006 | 09/25/2009 | Section Constructed | New Cell
169006-D-2009 | 169006 | 08/30/2016 | Section Ends | Replaced with Section(s) 169006-D-2016
169006-D-2016 | 169006 | 08/31/2016 | Section Constructed | Constructed on Section 169006-D-2009
169007-D-2009 | 169007 | 09/25/2009 | Section Constructed | New Cell
169007-D-2009 | 169007 | 08/30/2016 | Section Ends | Replaced with Section(s) 169007-D-2016
169007-D-2016 | 169007 | 08/31/2016 | Section Constructed | Constructed on Section 169007-D-2009
169008-D-2009 | 169008 | 09/25/2009 | Section Constructed | New Cell
169008-D-2009 | 169008 | 08/30/2016 | Section Ends | Replaced with Section(s) 169008-D-2016
169008-D-2016 | 169008 | 08/31/2016 | Section Constructed | Constructed on Section 169008-D-2009
169009-D-2009 | 169009 | 09/25/2009 | Section Constructed | New Cell
169009-D-2009 | 169009 | 08/30/2016 | Section Ends | Replaced with Section(s) 169009-D-2016
169009-D-2016 | 169009 | 08/31/2016 | Section Constructed | Constructed on Section 169009-D-2009
169010-D-2009 | 169010 | 09/25/2009 | Section Constructed | New Cell
169010-D-2009 | 169010 | 08/30/2016 | Section Ends | Replaced with Section(s) 169010-D-2016
169010-D-2016 | 169010 | 08/31/2016 | Section Constructed | Constructed on Section 169010-D-2009
169011-D-2009 | 169011 | 09/25/2009 | Section Constructed | New Cell
169011-D-2009 | 169011 | 08/30/2016 | Section Ends | Replaced with Section(s) 169011-D-2016
169011-D-2016 | 169011 | 08/31/2016 | Section Constructed | Constructed on Section 169011-D-2009
169012-D-2009 | 169012 | 08/30/2016 | Section Ends | Replaced with Section(s) 169012-D-2016
169012-D-2016 | 169012 | 08/31/2016 | Section Constructed | Constructed on Section 169012-D-2009
169012-D-2009 | 169012 | 09/25/2009 | Section Constructed | New Cell
169013-D-2009 | 169013 | 09/25/2009 | Section Constructed | New Cell
169013-D-2009 | 169013 | 08/30/2016 | Section Ends | Replaced with Section(s) 169013-D-2016
169013-D-2016 | 169013 | 08/31/2016 | Section Constructed | Constructed on Section 169013-D-2009
169014-D-2009 | 169014 | 09/25/2009 | Section Constructed | New Cell
169014-D-2009 | 169014 | 08/30/2016 | Section Ends | Replaced with Section(s) 169014-D-2016
169014-D-2016 | 169014 | 08/31/2016 | Section Constructed | Constructed on Section 169014-D-2009
169015-D-2009 | 169015 | 09/25/2009 | Section Constructed | New Cell
169015-D-2009 | 169015 | 08/30/2016 | Section Ends | Replaced with Section(s) 169015-D-2016
169015-D-2016 | 169015 | 08/31/2016 | Section Constructed | Constructed on Section 169015-D-2009
169016-D-2009 | 169016 | 09/25/2009 | Section Constructed | New Cell
169016-D-2009 | 169016 | 08/30/2016 | Section Ends | Replaced with Section(s) 169016-D-2016
169016-D-2016 | 169016 | 08/31/2016 | Section Constructed | Constructed on Section 169016-D-2009
169017-D-2009 | 169017 | 09/25/2009 | Section Constructed | New Cell
169017-D-2009 | 169017 | 08/30/2016 | Section Ends | Replaced with Section(s) 169017-D-2016
169017-D-2016 | 169017 | 08/31/2016 | Section Constructed | Constructed on Section 169017-D-2009
169018-D-2009 | 169018 | 09/25/2009 | Section Constructed | New Cell
169018-D-2009 | 169018 | 08/30/2016 | Section Ends | Replaced with Section(s) 169018-D-2016
169018-D-2016 | 169018 | 08/31/2016 | Section Constructed | Constructed on Section 169018-D-2009
169019-D-2009 | 169019 | 08/25/2009 | Section Constructed | New Cell
169019-D-2009 | 169019 | 08/30/2016 | Section Ends | Replaced with Section(s) 169019-D-2016
169019-D-2016 | 169019 | 08/31/2016 | Section Constructed | Constructed on Section 169019-D-2009
169020-D-2009 | 169020 | 09/25/2009 | Section Constructed | New Cell
169020-D-2009 | 169020 | 08/30/2016 | Section Ends | Replaced with Section(s) 169020-D-2016
169020-D-2016 | 169020 | 08/31/2016 | Section Constructed | Constructed on Section 169020-D-2009
169021-D-2009 | 169021 | 09/25/2009 | Section Constructed | New Cell
169021-D-2009 | 169021 | 08/30/2016 | Section Ends | Replaced with Section(s) 169021-D-2016
169021-D-2016 | 169021 | 08/31/2016 | Section Constructed | Constructed on Section 169021-D-2009
169022-D-2009 | 169022 | 09/25/2009 | Section Constructed | New Cell
169022-D-2009 | 169022 | 08/30/2016 | Section Ends | Replaced with Section(s) 169022-D-2016
169022-D-2016 | 169022 | 08/31/2016 | Section Constructed | Constructed on Section 169022-D-2009
169023-D-2009 | 169023 | 09/25/2009 | Section Constructed | New Cell
169023-D-2009 | 169023 | 08/30/2016 | Section Ends | Replaced with Section(s) 169023-D-2016
169023-D-2016 | 169023 | 08/31/2016 | Section Constructed | Constructed on Section 169023-D-2009
169024-D-2009 | 169024 | 09/25/2009 | Section Constructed | New Cell
169024-D-2009 | 169024 | 08/30/2016 | Section Ends | Replaced with Section(s) 169024-D-2016
169024-D-2016 | 169024 | 08/31/2016 | Section Constructed | Constructed on Section 169024-D-2009
169025-D-2009 | 169025 | 09/25/2009 | Section Constructed | New Cell
169025-D-2009 | 169025 | 08/30/2016 | Section Ends | Replaced with Section(s) 169025-D-2016
169025-D-2016 | 169025 | 08/31/2016 | Section Constructed | Constructed on Section 169025-D-2009
169026-D-2009 | 169026 | 09/25/2009 | Section Constructed | New Cell
169026-D-2009 | 169026 | 08/30/2016 | Section Ends | Replaced with Section(s) 169026-D-2016
169026-D-2016 | 169026 | 08/31/2016 | Section Constructed | Constructed on Section 169026-D-2009
169027-D-2009 | 169027 | 09/25/2009 | Section Constructed | New Cell
169027-D-2009 | 169027 | 08/30/2016 | Section Ends | Replaced with Section(s) 169027-D-2016
169027-D-2016 | 169027 | 08/31/2016 | Section Constructed | Constructed on Section 169027-D-2009
169028-D-2009 | 169028 | 09/25/2009 | Section Constructed | New Cell
169028-D-2009 | 169028 | 08/30/2016 | Section Ends | Replaced with Section(s) 169028-D-2016
169028-D-2016 | 169028 | 08/31/2016 | Section Constructed | Constructed on Section 169028-D-2009

## TABLE DICTIONARY
TABLE_NAME | TABLE_ALIAS | TABLE_DESCRIPTION | CLASSIFICATION_NAME | CLASSIFICATION_DESCRIPTION
SECTIONS_MV | Section Information | The SECTION_MV is the basic high level data for a section as define by cell, lane and year of construction. | Study | Contains general information of the sections and its pavement structure.
SECTION_SHOULDER_LAYERS_MV | Section Shoulder Information | The SECTION_SHOULDER_LAYERS_MV contails the shoulders only and layer data for a section as define by cell, lane and year of construction. | Pavement Structure | Contains information about the pavement structure of lane layers and shoulders.</br></br><b>Note</b>: The SECTION_IDs of the shoulders are not linked with corresponding sections. All records will be shown in the Section Shoulder Information table irrespective of filters application.
SECTION_LANE_LAYERS_MV | Section Lane Information | The SECTION_LANE_LAYERS_MV contails the driving lanes and layer data for a section as define by cell, lane and year of construction. | Pavement Structure | Contains information about the pavement structure of lane layers and shoulders.</br></br><b>Note</b>: The SECTION_IDs of the shoulders are not linked with corresponding sections. All records will be shown in the Section Shoulder Information table irrespective of filters application.
SECTION_TIMELINE_MV | Section Construction Timeline | Secton history of construction and other events at each. | Timeline | Contains construction history and timeline of the sections.

## DATA DICTIONARY
TABLE_NAME | FIELD_NAME | FIELD_ALIAS | FIELD_DESCRIPTION | UNITS | UNIT_SYSTEM
SECTIONS_MV | SECTION_ID | Section ID | SECTION_ID is a unique id composite key to identify each cell construction event by CELL-LANE-YEAR of construction. From the SECTIONS table.
SECTIONS_MV | CELL | Cell | MnROAD Cell Number (test section). From the SECTIONS table.
SECTIONS_MV | ROADWAY_NAME | Roadway Name | Road section name associated to the cell. From the ROADS table.
SECTIONS_MV | LANE_NAME | Lane Name | Name of lane (driving, passing, shoulder, inside, outside, etc). From the SECTIONS table.
SECTIONS_MV | SECTION_TYPE | Section Type | Describes the type of section as a LANE or SHOULDER.
SECTIONS_MV | SECTION_START_DATE | Section Start Date | First or oldest layer date from the LAYER table associated with the cell. From the SECTION table.
SECTIONS_MV | SECTION_END_DATE | Section End Date | Last date the cell was active or blank if the cell is still active. Date is one day prior to next construction of that road station. From the SECTIONS table.
SECTIONS_MV | STUDY_NAME | Study Name | Name of the study associated to the cell. From the CELL table.
SECTIONS_MV | SECTION_DESCRIPTION | Section Description | Description of the SECTION_ID based on cell, lane and construction year. From SECTION table.
SECTIONS_MV | PARTNER | Partner | Name of a partner, alliance, sponsor that participated in the cell. From the SECTIONS table.
SECTIONS_MV | ROAD_ID | Road ID | ID of the Roadway - From the ROADS table.
SECTIONS_MV | WIDTH_FT | Width Ft | The width of the Section in feet.
SECTIONS_MV | CELL_START_STATION | Cell Start Station | Stationing at start of cell.
SECTIONS_MV | CELL_END_STATION | Cell End Station | Stationing at end of cell.
SECTIONS_MV | CONST_START_STATION | Const Start Station | Stationing at beginning of cell (including transitions).
SECTIONS_MV | CONST_END_STATION | Const End Station | Stationing at end of cell (including transitions).
SECTIONS_MV | CELL_START_LAT | Cell Start Lat | Latitude of the roadway centerline at the start of the cell limits.
SECTIONS_MV | CELL_START_LONG | Cell Start Long | Longitude of the roadway centerline at the start of the cell limits.
SECTIONS_MV | CELL_END_LAT | Cell End Lat | Latitude of the roadway centerline at the end of the cell limits.
SECTIONS_MV | CELL_END_LONG | Cell End Long | Longitude of the roadway centerline at the end of the cell limits.
SECTIONS_MV | CONST_START_LAT | Const Start Lat | Latitude at the roadway centerline at the start of the cell construction, including any transition area.
SECTIONS_MV | CONST_START_LONG | Const Start Long | Longitude at the roadway centerline at the start of the cell construction, including any transition area.
SECTIONS_MV | CONST_END_LAT | Const End Lat | Latitude at the roadway centerline at the end of the cell construction, including any transition area.
SECTIONS_MV | CONST_END_LONG | Const End Long | Longitude at the roadway centerline at the end of the cell construction, including any transition area.
SECTIONS_MV | BASE_TYPE | Base Type | General classification of material lying directly below surface layer
SECTIONS_MV | SUBBASE_TYPE | Subbase Type | General classification of material lying directly below base layer
SECTIONS_MV | SUBGRADE_TYPE | Subgrade Type | General classification of material supporting subbase/base/surface layers
SECTIONS_MV | LANE_SURFACE | Lane Surface | Type of surface material used on the of cell. Values Flexible (Hma, Composite), Rigid (PCC, RCC), Unbound (Agg). From the CELL table Class.
SECTION_SHOULDER_LAYERS_MV | SECTION_ID | Section ID | SECTION_ID is a unique id composite key to identify each cell construction event by CELL-LANE-YEAR of construction. From the CELL table.
SECTION_SHOULDER_LAYERS_MV | CELL | Cell | MnROAD Cell Number (test section). From the CELL table CELL_NUMBER. | IN | US CUSTOMARY
SECTION_SHOULDER_LAYERS_MV | LANE_NAME | Lane Name | Name of lane (driving, passing, shoulder, inside, outside, etc). From the SECTION table.
SECTION_SHOULDER_LAYERS_MV | LAYER_NUM | Layer Number | Layer number beginning at 1 for subgrade and increasing with each layer. FROM the LAYER table.
SECTION_SHOULDER_LAYERS_MV | BASIC_MATERIAL | Basic Material | General material type. From the MATERIAL table BASIC MATERIAL based on LAYER.MATERIAL_ID.
SECTION_SHOULDER_LAYERS_MV | DESCRIPTION | Material Description | Material description. From the MATERIAL table DESCRIPTION based on LAYER.MATERIAL_ID
SECTION_SHOULDER_LAYERS_MV | LAYER_THICKNESS_MM | Layer Thickness MM | Thickness of layer measued in MM.
SECTION_SHOULDER_LAYERS_MV | LAYER_THICKNESS_IN | Layer Thickness In | Thickness of layer, converted from MM to inches. From the LAYER table THICKNESS. | IN | US CUSTOMARY
SECTION_SHOULDER_LAYERS_MV | CONSTRUCT_START_DATE | Construction Start Date | Date construction started for that layer. From the LAYER table.
SECTION_SHOULDER_LAYERS_MV | CONSTRUCT_END_DATE | Construction End Date | Date construction ended for that layer. From the LAYER table.
SECTION_SHOULDER_LAYERS_MV | LAYER_DEMOLISHED_DATE | Layer Demolished Date | Date the layer was demolished and no longer exists. From the LAYER table.
SECTION_SHOULDER_LAYERS_MV | LAYER_ID | Layer Id | LAYED ID is a unique Id of the Layer.
SECTION_SHOULDER_LAYERS_MV | LAYER_ID_BEFORE | Layer Id Before | Layer ID corresponding to the layer prior to maintenance or demolition.
SECTION_SHOULDER_LAYERS_MV | MATERIAL_ID | Material Id | Material ID associated with the layer
SECTION_LANE_LAYERS_MV | SECTION_ID | Section ID | SECTION_ID is a unique id composite key to identify each cell construction event by CELL-LANE-YEAR of construction. From the CELL table.
SECTION_LANE_LAYERS_MV | CELL | Cell | MnROAD Cell Number (test section). From the CELL table CELL_NUMBER.
SECTION_LANE_LAYERS_MV | LANE_NAME | LANE NAME | Name of lane (driving, passing, shoulder, etc). From the SECTION table.
SECTION_LANE_LAYERS_MV | LAYER_NUM | Layer Number | Layer number beginning at 1 for subgrade and increasing with each layer. FROM the LAYER table.
SECTION_LANE_LAYERS_MV | BASIC_MATERIAL | BASIC MATERIAL | General material type. From the MATERIAL table BASIC MATERIAL based on LAYER.MATERIAL_ID.
SECTION_LANE_LAYERS_MV | DESCRIPTION | DESCRIPTION | Material description. From the MATERIAL table DESCRIPTION based on LAYER.MATERIAL_ID
SECTION_LANE_LAYERS_MV | LANE_SURFACE | LANE SURFACE | Type of surface material used on the cell. Values Flexible (Hma, Composite), Rigid (PCC, RCC), Unbound (Agg). From the SECTION table.
SECTION_LANE_LAYERS_MV | LAYER_THICKNESS_MM | Layer Thickness MM | Thickness of layer measured in MM.
SECTION_LANE_LAYERS_MV | LAYER_THICKNESS_IN | Layer Thickness In | Thickness of layer, converted from MM to inches. From the LAYER table THICKNESS. | IN | US CUSTOMARY
SECTION_LANE_LAYERS_MV | CONSTRUCT_START_DATE | Construction Start Date | Date construction started for that layer. From the LAYER table.
SECTION_LANE_LAYERS_MV | CONSTRUCT_END_DATE | Construction End Date | Date construction ended for that layer. From the LAYER table.
SECTION_LANE_LAYERS_MV | LAYER_DEMOLISHED_DATE | Layer Demolished Date | Date the layer was demolished and no longer exists. From the LAYER table.
SECTION_LANE_LAYERS_MV | LAYER_ID | LAYER ID | Unique Layer Identification.
SECTION_LANE_LAYERS_MV | LAYER_ID_BEFORE | Layer Id before | Layer ID corresponding to the layer prior to maintenance or demolition.
SECTION_LANE_LAYERS_MV | MATERIAL_ID | Material Id | Material ID associated with the layer.
SECTION_TIMELINE_MV | SECTION_ID | Section ID | SECTION_ID is a unique id composite key to identify each cell construction event by CELL-LANE-YEAR of construction. From the CELL table.
SECTION_TIMELINE_MV | CELL | Cell | MnROAD Cell Number (test section). From CELL table.
SECTION_TIMELINE_MV | EVENT_DATE | Event Date | When the construction work was done. From CELL_HISTORY table DATE_WORK.
SECTION_TIMELINE_MV | EVENT_DESCRIPTION | Event Description | Description of the event done. From CELL_HISTORY table WORK_DONE.
SECTION_TIMELINE_MV | EVENT_COMMENTS | Event Comments | General notes and comments. From CELL_HISTORY table CELL_COMMENTS.