22-P-2016 | 22 | Passing | Flexible | 05/20/2019 | Aggregate |  | 10:25:00 | 123600 | Clay | Rutting | Inside | 0.0602 | 0.0262 | 0.0136 | 0.0005 | 4.1659 | 4.7492 |  | 09/28/2016 | 05/01/2022 | MnROAD Mainline - Interstate 94 | 417226 | 964
22-D-2016 | 22 | Driving | Flexible | 10/16/2019 | Aggregate |  | 12:28:59 | 123950 | Clay | Rutting | Outside | 0.0255 | 0 | 0.0012 | 0 | -9.1034 | 0 |  | 09/28/2016 | 05/01/2022 | MnROAD Mainline - Interstate 94 | 2226525 | 1113
22-P-2016 | 22 | Passing | Flexible | 10/16/2019 | Aggregate |  | 12:43:10 | 123850 | Clay | Rutting | Inside | 0.3271 | 0 | 0.0004 | 0 | 2.9992 | 0 |  | 09/28/2016 | 05/01/2022 | MnROAD Mainline - Interstate 94 | 550837 | 1113
22-P-2016 | 22 | Passing | Flexible | 10/16/2019 | Aggregate |  | 12:43:10 | 123850 | Clay | Rutting | Outside | 0.0811 | 0 | 0.0123 | 0 | 9.8742 | 0 |  | 09/28/2016 | 05/01/2022 | MnROAD Mainline - Interstate 94 | 550837 | 1113
22-P-2016 | 22 | Passing | Flexible | 10/16/2019 | Aggregate |  | 12:44:44 | 123950 | Clay | Rutting | Outside | 0.105 | 0 | 0.0016 | 0 | 10.2075 | 0 |  | 09/28/2016 | 05/01/2022 | MnROAD Mainline - Interstate 94 | 550837 | 1113
22-P-2016 | 22 | Passing | Flexible | 10/16/2019 | Aggregate |  | 12:38:18 | 123550 | Clay | Rutting | Inside | 0.0746 | 0 | 0.0028 | 0 | 3.9159 | 0 |  | 09/28/2016 | 05/01/2022 | MnROAD Mainline - Interstate 94 | 550837 | 1113
22-P-2016 | 22 | Passing | Flexible | 10/16/2019 | Aggregate |  | 12:38:18 | 123550 | Clay | Rutting | Outside | 0.0362 | 0 | 0.0011 | 0 | 10.0617 | 0 |  | 09/28/2016 | 05/01/2022 | MnROAD Mainline - Interstate 94 | 550837 | 1113
22-P-2016 | 22 | Passing | Flexible | 10/16/2019 | Aggregate |  | 12:39:03 | 123600 | Clay | Rutting | Outside | 0.0516 | 0 | 0.013 | 0 | 10.1034 | 0 |  | 09/28/2016 | 05/01/2022 | MnROAD Mainline - Interstate 94 | 550837 | 1113
22-D-2016 | 22 | Driving | Flexible | 05/06/2020 | Aggregate |  | 9:10:23 | 123650 | Clay | Rutting | Inside | 0.0901 | 0 | 0.0186 | 0 | -4.0617 | 0 |  | 09/28/2016 | 05/01/2022 | MnROAD Mainline - Interstate 94 | 2707516 | 1316
22-D-2016 | 22 | Driving | Flexible | 05/06/2020 | Aggregate |  | 9:07:27 | 123800 | Clay | Rutting | Outside | 0.0276 | 0 | 0.0036 | 0 | -9.3325 | 0 |  | 09/28/2016 | 05/01/2022 | MnROAD Mainline - Interstate 94 | 2707516 | 1316
22-P-2016 | 22 | Passing | Flexible | 05/06/2020 | Aggregate |  | 9:20:19 | 123800 | Clay | Rutting | Inside | 0.3812 | 0 | 0.0001 | 0 | 2.9992 | 0 |  | 09/28/2016 | 05/01/2022 | MnROAD Mainline - Interstate 94 | 682285 | 1316
22-P-2016 | 22 | Passing | Flexible | 05/06/2020 | Aggregate |  | 9:18:25 | 123700 | Clay | Rutting | Inside | 0.0386 | 0 | 0.0064 | 0 | 4.8742 | 0 |  | 09/28/2016 | 05/01/2022 | MnROAD Mainline - Interstate 94 | 682285 | 1316
22-P-2016 | 22 | Passing | Flexible | 05/06/2020 | Aggregate |  | 9:17:29 | 123650 | Clay | Rutting | Inside | 0.0468 | 0.005 | 0.0056 | 0 | 4.3325 | 5.77 |  | 09/28/2016 | 05/01/2022 | MnROAD Mainline - Interstate 94 | 682285 | 1316
22-P-2016 | 22 | Passing | Flexible | 05/06/2020 | Aggregate |  | 9:14:26 | 123500 | Clay | Rutting | Inside | 0.0747 | 0 | 0.0015 | 0 | 3.0825 | 0 |  | 09/28/2016 | 05/01/2022 | MnROAD Mainline - Interstate 94 | 682285 | 1316
22-P-2016 | 22 | Passing | Flexible | 05/06/2020 | Aggregate |  | 9:22:01 | 123900 | Clay | Rutting | Inside | 0.0346 | 0 | 0.0051 | 0 | 3.52 | 0 |  | 09/28/2016 | 05/01/2022 | MnROAD Mainline - Interstate 94 | 682285 | 1316
22-P-2008 | 22 | Passing | Flexible | 04/15/2011 | Aggregate |  | 6:55:31 | 123850 | Clay | Rutting | Inside | 0.1374 | 0 | 0.0038 | 0 | 4.1247 | 0 |  | 06/16/2008 | 09/27/2016 | MnROAD Mainline - Interstate 94 | 358257 | 1033
22-P-2008 | 22 | Passing | Flexible | 04/15/2011 | Aggregate |  | 6:54:30 | 123800 | Clay | Rutting | Inside | 0.1381 | 0 | 0.0072 | 0 | 4.0622 | 0 |  | 06/16/2008 | 09/27/2016 | MnROAD Mainline - Interstate 94 | 358257 | 1033
22-P-2008 | 22 | Passing | Flexible | 04/15/2011 | Aggregate |  | 6:53:35 | 123750 | Clay | Rutting | Outside | 0.1617 | 0 | 0.0136 | 0 | 9.8747 | 0 |  | 06/16/2008 | 09/27/2016 | MnROAD Mainline - Interstate 94 | 358257 | 1033
22-D-2008 | 22 | Driving | Flexible | 07/28/2011 | Aggregate |  | 7:02:25 | 123500 | Clay | Rutting | Outside | 0.0871 | 0 | 0.0011 | 0 | -11.3538 | 0 |  | 06/16/2008 | 09/27/2016 | MnROAD Mainline - Interstate 94 | 1524393 | 1137
22-D-2008 | 22 | Driving | Flexible | 07/28/2011 | Aggregate |  | 6:58:52 | 123750 | Clay | Rutting | Outside | 0.0235 | 0 | 0.002 | 0 | -9.4372 | 0 |  | 06/16/2008 | 09/27/2016 | MnROAD Mainline - Interstate 94 | 1524393 | 1137
22-D-2008 | 22 | Driving | Flexible | 07/28/2011 | Aggregate |  | 6:58:22 | 123800 | Clay | Rutting | Inside | 0.2056 | 0 | 0.0368 | 0 | -4.3122 | 0 |  | 06/16/2008 | 09/27/2016 | MnROAD Mainline - Interstate 94 | 1524393 | 1137
22-D-2008 | 22 | Driving | Flexible | 07/28/2011 | Aggregate |  | 6:58:22 | 123800 | Clay | Rutting | Outside | 0.0295 | 0 | 0.0019 | 0 | -9.333 | 0 |  | 06/16/2008 | 09/27/2016 | MnROAD Mainline - Interstate 94 | 1524393 | 1137
22-P-2008 | 22 | Passing | Flexible | 07/28/2011 | Aggregate |  | 7:06:13 | 123700 | Clay | Rutting | Inside | 0.1427 | 0 | 0.0075 | 0 | 4.6455 | 0 |  | 06/16/2008 | 09/27/2016 | MnROAD Mainline - Interstate 94 | 415907 | 1137
22-D-2008 | 22 | Driving | Flexible | 09/22/2011 | Aggregate |  | 2:14:10 | 123800 | Clay | Rutting | Outside | 0.0248 | 0 | 0.0002 | 0 | -9.2497 | 0 |  | 06/16/2008 | 09/27/2016 | MnROAD Mainline - Interstate 94 | 1524393 | 1193
22-D-2008 | 22 | Driving | Flexible | 09/22/2011 | Aggregate |  | 2:14:53 | 123750 | Clay | Rutting | Outside | 0.0215 | 0 | 0.0002 | 0 | -9.2913 | 0 |  | 06/16/2008 | 09/27/2016 | MnROAD Mainline - Interstate 94 | 1524393 | 1193
22-P-2008 | 22 | Passing | Flexible | 09/22/2011 | Aggregate |  | 2:19:34 | 123500 | Clay | Rutting | Inside | 0.1163 | 0 | 0.0004 | 0 | 4.4372 | 0 |  | 06/16/2008 | 09/27/2016 | MnROAD Mainline - Interstate 94 | 415907 | 1193
22-P-2008 | 22 | Passing | Flexible | 09/22/2011 | Aggregate |  | 2:25:32 | 123900 | Clay | Rutting | Outside | 0.1763 | 0 | 0.0087 | 0 | 9.8955 | 0 |  | 06/16/2008 | 09/27/2016 | MnROAD Mainline - Interstate 94 | 415907 | 1193
22-P-2008 | 22 | Passing | Flexible | 09/22/2011 | Aggregate |  | 2:23:06 | 123750 | Clay | Rutting | Inside | 0.1199 | 0 | 0.0005 | 0 | 4.2913 | 0 |  | 06/16/2008 | 09/27/2016 | MnROAD Mainline - Interstate 94 | 415907 | 1193
22-P-2008 | 22 | Passing | Flexible | 09/22/2011 | Aggregate |  | 2:21:44 | 123650 | Clay | Rutting | Outside | 0.209 | 0 | 0.0013 | 0 | 9.4997 | 0 |  | 06/16/2008 | 09/27/2016 | MnROAD Mainline - Interstate 94 | 415907 | 1193
22-P-2008 | 22 | Passing | Flexible | 09/22/2011 | Aggregate |  | 2:21:00 | 123600 | Clay | Rutting | Inside | 0.1351 | 0 | 0.0118 | 0 | 4.1455 | 0 |  | 06/16/2008 | 09/27/2016 | MnROAD Mainline - Interstate 94 | 415907 | 1193
22-P-2008 | 22 | Passing | Flexible | 09/22/2011 | Aggregate |  | 2:19:34 | 123500 | Clay | Rutting | Outside | 0.1428 | 0 | 0.0006 | 0 | 10.208 | 0 |  | 06/16/2008 | 09/27/2016 | MnROAD Mainline - Interstate 94 | 415907 | 1193
22-D-2008 | 22 | Driving | Flexible | 04/26/2012 | Aggregate |  | 8:02:45 | 123700 | Clay | Rutting | Inside | 0.2101 | 0 | 0.0027 | 0 | -4.1038 | 0 |  | 06/16/2008 | 09/27/2016 | MnROAD Mainline - Interstate 94 | 1897248 | 1410
22-P-2008 | 22 | Passing | Flexible | 04/26/2012 | Aggregate |  | 8:07:33 | 123550 | Clay | Rutting | Outside | 0.1951 | 0 | 0.0184 | 0 | 9.9372 | 0 |  | 06/16/2008 | 09/27/2016 | MnROAD Mainline - Interstate 94 | 501906 | 1410
22-P-2008 | 22 | Passing | Flexible | 04/26/2012 | Aggregate |  | 8:08:21 | 123600 | Clay | Rutting | Inside | 0.1214 | 0 | 0.0317 | 0 | 4.0622 | 0 |  | 06/16/2008 | 09/27/2016 | MnROAD Mainline - Interstate 94 | 501906 | 1410
22-P-2008 | 22 | Passing | Flexible | 04/26/2012 | Aggregate |  | 8:11:53 | 123850 | Clay | Rutting | Inside | 0.1609 | 0 | 0.0227 | 0 | 4.0413 | 0 |  | 06/16/2008 | 09/27/2016 | MnROAD Mainline - Interstate 94 | 501906 | 1410
22-D-2008 | 22 | Driving | Flexible | 06/27/2012 | Aggregate |  | 6:59:50 | 123900 | Clay | Rutting | Inside | 0.2029 | 0 | 0.0054 | 0 | -3.9997 | 0 |  | 06/16/2008 | 09/27/2016 | MnROAD Mainline - Interstate 94 | 2007576 | 1472
22-D-2008 | 22 | Driving | Flexible | 06/27/2012 | Aggregate |  | 7:02:22 | 123750 | Clay | Rutting | Inside | 0.2656 | 0.0127 | 0.0229 | 0.0002 | -4.3747 | -5.4788 |  | 06/16/2008 | 09/27/2016 | MnROAD Mainline - Interstate 94 | 2007576 | 1472
22-D-2008 | 22 | Driving | Flexible | 06/27/2012 | Aggregate |  | 7:05:00 | 123550 | Clay | Rutting | Outside | 0.048 | 0 | 0.0021 | 0 | -8.6663 | 0 |  | 06/16/2008 | 09/27/2016 | MnROAD Mainline - Interstate 94 | 2007576 | 1472
22-D-2008 | 22 | Driving | Flexible | 06/27/2012 | Aggregate |  | 7:05:00 | 123550 | Clay | Rutting | Inside | 0.215 | 0 | 0.0196 | 0 | -3.8747 | 0 |  | 06/16/2008 | 09/27/2016 | MnROAD Mainline - Interstate 94 | 2007576 | 1472
22-P-2008 | 22 | Passing | Flexible | 06/27/2012 | Aggregate |  | 7:07:45 | 123600 | Clay | Rutting | Inside | 0.1424 | 0 | 0.0032 | 0 | 4.0413 | 0 |  | 06/16/2008 | 09/27/2016 | MnROAD Mainline - Interstate 94 | 532150 | 1472
22-P-2008 | 22 | Passing | Flexible | 06/27/2012 | Aggregate |  | 7:06:27 | 123500 | Clay | Rutting | Outside | 0.1431 | 0 | 0.0052 | 0 | 10.3747 | 0 |  | 06/16/2008 | 09/27/2016 | MnROAD Mainline - Interstate 94 | 532150 | 1472
22-P-2008 | 22 | Passing | Flexible | 06/27/2012 | Aggregate |  | 7:12:42 | 123950 | Clay | Rutting | Inside | 0.1462 | 0 | 0.0087 | 0 | 3.9163 | 0 |  | 06/16/2008 | 09/27/2016 | MnROAD Mainline - Interstate 94 | 532150 | 1472
22-P-2008 | 22 | Passing | Flexible | 06/27/2012 | Aggregate |  | 7:08:24 | 123650 | Clay | Rutting | Inside | 0.1316 | 0 | 0.0087 | 0 | 4.2497 | 0 |  | 06/16/2008 | 09/27/2016 | MnROAD Mainline - Interstate 94 | 532150 | 1472
22-D-2008 | 22 | Driving | Flexible | 09/27/2012 | Aggregate |  | 7:53:16 | 123800 | Clay | Rutting | Outside | 0.0164 | 0 | 0 | 0 | -9.3747 | 0 |  | 06/16/2008 | 09/27/2016 | MnROAD Mainline - Interstate 94 | 2209141 | 1564
22-P-2008 | 22 | Passing | Flexible | 09/27/2012 | Aggregate |  | 8:04:00 | 123850 | Clay | Rutting | Outside | 0.2469 | 0 | 0.0253 | 0 | 9.7705 | 0 |  | 06/16/2008 | 09/27/2016 | MnROAD Mainline - Interstate 94 | 587509 | 1564
22-P-2008 | 22 | Passing | Flexible | 09/27/2012 | Aggregate |  | 8:04:50 | 123900 | Clay | Rutting | Inside | 0.2057 | 0 | 0.0528 | 0 | 4.0622 | 0 |  | 06/16/2008 | 09/27/2016 | MnROAD Mainline - Interstate 94 | 587509 | 1564
22-D-2008 | 22 | Driving | Flexible | 04/29/2013 | Aggregate |  | 8:11:54 | 123800 | Clay | Rutting | Inside | 0.2635 | 0 | 0.0129 | 0 | -4.2705 | 0 |  | 06/16/2008 | 09/27/2016 | MnROAD Mainline - Interstate 94 | 2680856 | 1778
22-D-2008 | 22 | Driving | Flexible | 04/29/2013 | Aggregate |  | 8:09:32 | 123900 | Clay | Rutting | Outside | 0.0302 | 0 | 0.0024 | 0 | -9.958 | 0 |  | 06/16/2008 | 09/27/2016 | MnROAD Mainline - Interstate 94 | 2680856 | 1778
22-D-2008 | 22 | Driving | Flexible | 04/29/2013 | Aggregate |  | 8:14:03 | 123700 | Clay | Rutting | Inside | 0.2682 | 0 | 0.007 | 0 | -4.1663 | 0 |  | 06/16/2008 | 09/27/2016 | MnROAD Mainline - Interstate 94 | 2680856 | 1778
22-D-2008 | 22 | Driving | Flexible | 04/29/2013 | Aggregate |  | 8:19:44 | 123500 | Clay | Rutting | Outside | 0.0703 | 0 | 0.0135 | 0 | -11.3122 | 0 |  | 06/16/2008 | 09/27/2016 | MnROAD Mainline - Interstate 94 | 2680856 | 1778
22-P-2008 | 22 | Passing | Flexible | 04/29/2013 | Aggregate |  | 8:22:52 | 123600 | Clay | Rutting | Inside | 0.1625 | 0 | 0.0163 | 0 | 3.8747 | 0 |  | 06/16/2008 | 09/27/2016 | MnROAD Mainline - Interstate 94 | 694256 | 1778
22-D-2008 | 22 | Driving | Flexible | 10/18/2013 | Aggregate |  | 9:02:41 | 123600 | Clay | Rutting | Inside | 0.2548 | 0 | 0.0579 | 0 | -4.0205 | 0 |  | 06/16/2008 | 09/27/2016 | MnROAD Mainline - Interstate 94 | 2851563 | 1950
22-D-2008 | 22 | Driving | Flexible | 10/18/2013 | Aggregate |  | 9:01:35 | 123650 | Clay | Rutting | Inside | 0.2526 | 0 | 0.0558 | 0 | -4.4163 | 0 |  | 06/16/2008 | 09/27/2016 | MnROAD Mainline - Interstate 94 | 2851563 | 1950
22-D-2008 | 22 | Driving | Flexible | 10/18/2013 | Aggregate |  | 8:55:54 | 123950 | Clay | Rutting | Inside | 0.2477 | 0 | 0.0032 | 0 | -3.9163 | 0 |  | 06/16/2008 | 09/27/2016 | MnROAD Mainline - Interstate 94 | 2851563 | 1950
22-P-2008 | 22 | Passing | Flexible | 10/18/2013 | Aggregate |  | 9:12:50 | 123900 | Clay | Rutting | Inside | 0.1952 | 0 | 0.0004 | 0 | 4.1038 | 0 |  | 06/16/2008 | 09/27/2016 | MnROAD Mainline - Interstate 94 | 751998 | 1950
22-P-2008 | 22 | Passing | Flexible | 10/18/2013 | Aggregate |  | 9:13:50 | 123950 | Clay | Rutting | Outside | 0.1806 | 0 | 0.001 | 0 | 10.1247 | 0 |  | 06/16/2008 | 09/27/2016 | MnROAD Mainline - Interstate 94 | 751998 | 1950
22-P-2008 | 22 | Passing | Flexible | 10/18/2013 | Aggregate |  | 9:06:21 | 123550 | Clay | Rutting | Outside | 0.2751 | 0 | 0.0094 | 0 | 10.0205 | 0 |  | 06/16/2008 | 09/27/2016 | MnROAD Mainline - Interstate 94 | 751998 | 1950
22-D-2008 | 22 | Driving | Flexible | 05/08/2014 | Aggregate |  | 10:17:09 | 123950 | Clay | Rutting | Outside | 0.2266 | 0.0699 | 0.0083 | 0.0004 | -11.1247 | -11.2913 |  | 06/16/2008 | 09/27/2016 | MnROAD Mainline - Interstate 94 | 3277136 | 2152
22-D-2008 | 22 | Driving | Flexible | 10/27/2014 | Aggregate |  | 11:15:54 | 123700 | Clay | Rutting | Outside | 0.0059 | 0 | 0.0001 | 0 | -8.9372 | 0 |  | 06/16/2008 | 09/27/2016 | MnROAD Mainline - Interstate 94 | 3615145 | 2324
22-D-2008 | 22 | Driving | Flexible | 10/27/2014 | Aggregate |  | 11:09:42 | 123800 | Clay | Rutting | Outside | 0.0173 | 0 | 0.001 | 0 | -9.208 | 0 |  | 06/16/2008 | 09/27/2016 | MnROAD Mainline - Interstate 94 | 3615145 | 2324
22-D-2008 | 22 | Driving | Flexible | 10/27/2014 | Aggregate |  | 11:06:34 | 123900 | Clay | Rutting | Inside | 0.2275 | 0 | 0.0133 | 0 | -3.958 | 0 |  | 06/16/2008 | 09/27/2016 | MnROAD Mainline - Interstate 94 | 3615145 | 2324
22-P-2008 | 22 | Passing | Flexible | 10/27/2014 | Aggregate |  | 11:33:26 | 123750 | Clay | Rutting | Inside | 0.1556 | 0 | 0.0273 | 0 | 4.0205 | 0 |  | 06/16/2008 | 09/27/2016 | MnROAD Mainline - Interstate 94 | 933886 | 2324
22-D-2008 | 22 | Driving | Flexible | 05/11/2015 | Aggregate |  | 9:03:33 | 123650 | Clay | Rutting | Outside | 0.1164 | 0 | 0.0056 | 0 | -11.0622 | 0 |  | 06/16/2008 | 09/27/2016 | MnROAD Mainline - Interstate 94 | 4099990 | 2520
22-D-2008 | 22 | Driving | Flexible | 05/11/2015 | Aggregate |  | 9:05:41 | 123550 | Clay | Rutting | Outside | 0.0562 | 0 | 0.0079 | 0 | -8.6038 | 0 |  | 06/16/2008 | 09/27/2016 | MnROAD Mainline - Interstate 94 | 4099990 | 2520
22-P-2008 | 22 | Passing | Flexible | 05/11/2015 | Aggregate |  | 9:12:34 | 123800 | Clay | Rutting | Outside | 0.256 | 0 | 0.0093 | 0 | 9.8747 | 0 |  | 06/16/2008 | 09/27/2016 | MnROAD Mainline - Interstate 94 | 951399 | 2520
22-D-2008 | 22 | Driving | Flexible | 10/14/2015 | Aggregate |  | 16:39:05 | 123550 | Clay | Rutting | Inside | 0.2711 | 0 | 0.0125 | 0 | -3.9788 | 0 |  | 06/16/2008 | 09/27/2016 | MnROAD Mainline - Interstate 94 | 4416987 | 2676
22-D-2008 | 22 | Driving | Flexible | 10/14/2015 | Aggregate |  | 16:41:03 | 123500 | Clay | Rutting | Inside | 0.2619 | 0 | 0.0014 | 0 | -3.8955 | 0 |  | 06/16/2008 | 09/27/2016 | MnROAD Mainline - Interstate 94 | 4416987 | 2676
22-P-2008 | 22 | Passing | Flexible | 10/14/2015 | Aggregate |  | 16:56:18 | 123900 | Clay | Rutting | Inside | 0.2096 | 0 | 0.044 | 0 | 4.083 | 0 |  | 06/16/2008 | 09/27/2016 | MnROAD Mainline - Interstate 94 | 963462 | 2676
22-P-2008 | 22 | Passing | Flexible | 10/14/2015 | Aggregate |  | 16:59:04 | 123950 | Clay | Rutting | Outside | 0.2108 | 0 | 0.0128 | 0 | 10.2705 | 0 |  | 06/16/2008 | 09/27/2016 | MnROAD Mainline - Interstate 94 | 963462 | 2676
22-D-2008 | 22 | Driving | Flexible | 04/13/2016 | Aggregate |  | 9:51:32 | 123500 | Clay | Rutting | Outside | 0.1435 | 0.0245 | 0.0069 | 0.0001 | -11.2288 | -11.958 |  | 06/16/2008 | 09/27/2016 | MnROAD Mainline - Interstate 94 | 4886000 | 2858
22-D-2008 | 22 | Driving | Flexible | 04/13/2016 | Aggregate |  | 9:49:40 | 123600 | Clay | Rutting | Inside | 0.2877 | 0 | 0.0392 | 0 | -3.9372 | 0 |  | 06/16/2008 | 09/27/2016 | MnROAD Mainline - Interstate 94 | 4886000 | 2858
22-P-2008 | 22 | Passing | Flexible | 04/13/2016 | Aggregate |  | 9:57:30 | 123850 | Clay | Rutting | Inside | 0.209 | 0 | 0.0498 | 0 | 4.1455 | 0 |  | 06/16/2008 | 09/27/2016 | MnROAD Mainline - Interstate 94 | 1065168 | 2858
22-P-2008 | 22 | Passing | Flexible | 04/13/2016 | Aggregate |  | 9:53:21 | 123550 | Clay | Rutting | Outside | 0.3298 | 0 | 0.0256 | 0 | 9.8538 | 0 |  | 06/16/2008 | 09/27/2016 | MnROAD Mainline - Interstate 94 | 1065168 | 2858
22-P-2008 | 22 | Passing | Flexible | 04/13/2016 | Aggregate |  | 9:53:21 | 123550 | Clay | Rutting | Inside | 0.192 | 0 | 0.0121 | 0 | 4.2288 | 0 |  | 06/16/2008 | 09/27/2016 | MnROAD Mainline - Interstate 94 | 1065168 | 2858
22-P-2008 | 22 | Passing | Flexible | 04/13/2016 | Aggregate |  | 9:56:45 | 123800 | Clay | Rutting | Inside | 0.4731 | 0.0375 | 0.0035 | 0 | 4.1455 | 4.1455 |  | 06/16/2008 | 09/27/2016 | MnROAD Mainline - Interstate 94 | 1065168 | 2858
22-D-2016 | 22 | Driving | Flexible | 10/28/2016 | Aggregate |  | 13:11:16 | 123700 | Clay | Rutting | Outside | 0.0022 | 0 | 0 | 0 | -9.3747 | 0 |  | 09/28/2016 | 05/01/2022 | MnROAD Mainline - Interstate 94 |  | 30
22-D-2016 | 22 | Driving | Flexible | 10/28/2016 | Aggregate |  | 13:13:33 | 123550 | Clay | Rutting | Outside | 0.011 | 0 | 0.001 | 0 | -8.208 | 0 |  | 09/28/2016 | 05/01/2022 | MnROAD Mainline - Interstate 94 |  | 30
22-P-2016 | 22 | Passing | Flexible | 10/28/2016 | Aggregate |  | 13:15:51 | 123550 | Clay | Rutting | Outside | 0.0074 | 0 | 0 | 0 | 9.3122 | 0 |  | 09/28/2016 | 05/01/2022 | MnROAD Mainline - Interstate 94 |  | 30
22-D-2016 | 22 | Driving | Flexible | 04/25/2017 | Aggregate |  | 7:33:09 | 123500 | Clay | Rutting | Outside | 0.003 | 0 | 0 | 0 | -9.4163 | 0 |  | 09/28/2016 | 05/01/2022 | MnROAD Mainline - Interstate 94 | 462819 | 209
22-P-2003 | 22 | Passing | Flexible | 05/15/2007 | Aggregate |  | 10:02:58 | 123750 | Clay | Rutting | Outside | 0.1359 | 0 | 0.0119 | 0 | 9.708 | 0 |  | 08/18/2003 | 06/15/2008 | MnROAD Mainline - Interstate 94 | 671115 | 1366
22-P-2003 | 22 | Passing | Flexible | 10/17/2007 | Aggregate |  | 13:30:44 | 123500 | Clay | Rutting | Inside | 0.2893 | 0.0203 | 0.0407 | 0.0004 | 4.8955 | 5.0413 |  | 08/18/2003 | 06/15/2008 | MnROAD Mainline - Interstate 94 | 749966 | 1521
22-P-2003 | 22 | Passing | Flexible | 10/17/2007 | Aggregate |  | 13:37:43 | 123750 | Clay | Rutting | Outside | 0.2217 | 0.0592 | 0.0056 | 0.0002 | 9.6247 | 11.2497 |  | 08/18/2003 | 06/15/2008 | MnROAD Mainline - Interstate 94 | 749966 | 1521
22-P-2003 | 22 | Passing | Flexible | 10/17/2007 | Aggregate |  | 13:41:08 | 123850 | Clay | Rutting | Outside | 0.2094 | 0.0147 | 0.0257 | 0.0001 | 9.2497 | 11.3122 |  | 08/18/2003 | 06/15/2008 | MnROAD Mainline - Interstate 94 | 749966 | 1521
22-D-2003 | 22 | Driving | Flexible | 04/16/2008 | Aggregate |  | 14:05:33 | 123600 | Clay | Rutting | Inside | 0.3867 | 0.0008 | 0.0043 | 0 | -3.4372 | -4.583 |  | 08/18/2003 | 06/15/2008 | MnROAD Mainline - Interstate 94 | 2966278 | 1703
22-D-2003 | 22 | Driving | Flexible | 04/16/2008 | Aggregate |  | 14:01:39 | 123750 | Clay | Rutting | Inside | 0.3576 | 0 | 0.0524 | 0 | -3.4997 | 0 |  | 08/18/2003 | 06/15/2008 | MnROAD Mainline - Interstate 94 | 2966278 | 1703
22-P-2003 | 22 | Passing | Flexible | 04/16/2008 | Aggregate |  | 14:13:01 | 123650 | Clay | Rutting | Outside | 0.2011 | 0 | 0.016 | 0 | 9.7913 | 0 |  | 08/18/2003 | 06/15/2008 | MnROAD Mainline - Interstate 94 | 820661 | 1703
22-P-2003 | 22 | Passing | Flexible | 04/16/2008 | Aggregate |  | 14:11:52 | 123600 | Clay | Rutting | Inside | 0.2142 | 0.2058 | 0.007 | 0.0008 | 7.9788 | 7.9788 |  | 08/18/2003 | 06/15/2008 | MnROAD Mainline - Interstate 94 | 820661 | 1703
22-D-2008 | 22 | Driving | Flexible | 01/21/2009 | Aggregate |  | 14:29:47 | 123950 | Clay | Rutting | Outside | 0.4217 | 0.2878 | 0.0138 | 0.0021 | -11.4163 | -11.4372 |  | 06/16/2008 | 09/27/2016 | MnROAD Mainline - Interstate 94 |  | 219
22-D-2008 | 22 | Driving | Flexible | 01/21/2009 | Aggregate |  | 14:34:02 | 123650 | Clay | Rutting | Inside | 0.0014 | 0 | 0 | 0 | -3.1872 | 0 |  | 06/16/2008 | 09/27/2016 | MnROAD Mainline - Interstate 94 |  | 219
22-D-2008 | 22 | Driving | Flexible | 01/21/2009 | Aggregate |  | 14:31:16 | 123850 | Clay | Rutting | Inside | 0.0008 | 0 | 0 | 0 | -2.9788 | 0 |  | 06/16/2008 | 09/27/2016 | MnROAD Mainline - Interstate 94 |  | 219
22-D-2008 | 22 | Driving | Flexible | 01/21/2009 | Aggregate |  | 14:31:57 | 123800 | Clay | Rutting | Inside | 0.0023 | 0 | 0 | 0 | -2.8538 | 0 |  | 06/16/2008 | 09/27/2016 | MnROAD Mainline - Interstate 94 |  | 219
22-P-2008 | 22 | Passing | Flexible | 01/21/2009 | Aggregate |  | 14:39:13 | 123600 | Clay | Rutting | Outside | 0.013 | 0 | 0.0003 | 0 | 9.2913 | 0 |  | 06/16/2008 | 09/27/2016 | MnROAD Mainline - Interstate 94 |  | 219
22-P-2008 | 22 | Passing | Flexible | 01/21/2009 | Aggregate |  | 14:39:48 | 123650 | Clay | Rutting | Inside | 0 | 0 | 0 | 0 | 3.083 | 0 |  | 06/16/2008 | 09/27/2016 | MnROAD Mainline - Interstate 94 |  | 219
22-P-2008 | 22 | Passing | Flexible | 01/21/2009 | Aggregate |  | 14:40:19 | 123700 | Clay | Rutting | Inside | 0.0322 | 0 | 0.0005 | 0 | 4.583 | 0 |  | 06/16/2008 | 09/27/2016 | MnROAD Mainline - Interstate 94 |  | 219
22-D-2008 | 22 | Driving | Flexible | 04/17/2009 | Aggregate |  | 8:11:44 | 123850 | Clay | Rutting | Outside | 0 | 0 | 0 | 0 | 0 | 0 |  | 06/16/2008 | 09/27/2016 | MnROAD Mainline - Interstate 94 | 121673 | 305
22-D-2008 | 22 | Driving | Flexible | 04/17/2009 | Aggregate |  | 8:11:44 | 123850 | Clay | Rutting | Inside | 0.0437 | 0 | 0.0053 | 0 | -5.0205 | 0 |  | 06/16/2008 | 09/27/2016 | MnROAD Mainline - Interstate 94 | 121673 | 305
22-D-2008 | 22 | Driving | Flexible | 04/17/2009 | Aggregate |  | 8:10:41 | 123900 | Clay | Rutting | Inside | 0.0004 | 0 | 0 | 0 | -3.0622 | 0 |  | 06/16/2008 | 09/27/2016 | MnROAD Mainline - Interstate 94 | 121673 | 305
22-D-2008 | 22 | Driving | Flexible | 04/17/2009 | Aggregate |  | 8:20:26 | 123500 | Clay | Rutting | Inside | 0 | 0 | 0 | 0 | -3.083 | 0 |  | 06/16/2008 | 09/27/2016 | MnROAD Mainline - Interstate 94 | 121673 | 305
22-D-2008 | 22 | Driving | Flexible | 04/17/2009 | Aggregate |  | 8:16:51 | 123650 | Clay | Rutting | Inside | 0.0021 | 0 | 0 | 0 | -3.1247 | 0 |  | 06/16/2008 | 09/27/2016 | MnROAD Mainline - Interstate 94 | 121673 | 305
22-D-2008 | 22 | Driving | Flexible | 04/17/2009 | Aggregate |  | 8:09:24 | 123950 | Clay | Rutting | Outside | 0.0091 | 0 | 0.0002 | 0 | -8.9163 | 0 |  | 06/16/2008 | 09/27/2016 | MnROAD Mainline - Interstate 94 | 121673 | 305
22-D-2008 | 22 | Driving | Flexible | 04/17/2009 | Aggregate |  | 8:15:18 | 123700 | Clay | Rutting | Inside | 0.0034 | 0 | 0 | 0 | -2.7913 | 0 |  | 06/16/2008 | 09/27/2016 | MnROAD Mainline - Interstate 94 | 121673 | 305
22-P-2008 | 22 | Passing | Flexible | 04/17/2009 | Aggregate |  | 8:27:51 | 123750 | Clay | Rutting | Inside | 0.0359 | 0 | 0.0017 | 0 | 4.4372 | 0 |  | 06/16/2008 | 09/27/2016 | MnROAD Mainline - Interstate 94 | 25984 | 305
22-P-2008 | 22 | Passing | Flexible | 04/17/2009 | Aggregate |  | 8:22:11 | 123500 | Clay | Rutting | Inside | 0.0226 | 0 | 0.0001 | 0 | 4.4372 | 0 |  | 06/16/2008 | 09/27/2016 | MnROAD Mainline - Interstate 94 | 25984 | 305
22-P-2008 | 22 | Passing | Flexible | 04/17/2009 | Aggregate |  | 8:27:51 | 123750 | Clay | Rutting | Outside | 0.0414 | 0 | 0.0031 | 0 | 9.583 | 0 |  | 06/16/2008 | 09/27/2016 | MnROAD Mainline - Interstate 94 | 25984 | 305
22-D-2008 | 22 | Driving | Flexible | 07/20/2009 | Aggregate |  | 14:17:45 | 123550 | Clay | Rutting | Outside | 0.0216 | 0 | 0.0014 | 0 | -8.3955 | 0 |  | 06/16/2008 | 09/27/2016 | MnROAD Mainline - Interstate 94 | 335515 | 399
22-D-2008 | 22 | Driving | Flexible | 07/20/2009 | Aggregate |  | 14:17:45 | 123550 | Clay | Rutting | Inside | 0.0798 | 0 | 0.0116 | 0 | -4.0205 | 0 |  | 06/16/2008 | 09/27/2016 | MnROAD Mainline - Interstate 94 | 335515 | 399
22-D-2008 | 22 | Driving | Flexible | 07/20/2009 | Aggregate |  | 14:12:55 | 123700 | Clay | Rutting | Inside | 0.093 | 0 | 0.0094 | 0 | -4.4788 | 0 |  | 06/16/2008 | 09/27/2016 | MnROAD Mainline - Interstate 94 | 335515 | 399
22-D-2008 | 22 | Driving | Flexible | 07/20/2009 | Aggregate |  | 14:10:12 | 123800 | Clay | Rutting | Inside | 0.0948 | 0 | 0.0025 | 0 | -4.2497 | 0 |  | 06/16/2008 | 09/27/2016 | MnROAD Mainline - Interstate 94 | 335515 | 399
22-D-2008 | 22 | Driving | Flexible | 07/20/2009 | Aggregate |  | 14:07:38 | 123900 | Clay | Rutting | Outside | 0.0027 | 0 | 0 | 0 | -9.208 | 0 |  | 06/16/2008 | 09/27/2016 | MnROAD Mainline - Interstate 94 | 335515 | 399
22-P-2008 | 22 | Passing | Flexible | 07/20/2009 | Aggregate |  | 14:22:50 | 123600 | Clay | Rutting | Inside | 0.0567 | 0 | 0.0004 | 0 | 4.1872 | 0 |  | 06/16/2008 | 09/27/2016 | MnROAD Mainline - Interstate 94 | 81300 | 399
22-P-2008 | 22 | Passing | Flexible | 07/20/2009 | Aggregate |  | 14:31:45 | 123950 | Clay | Rutting | Outside | 0.0362 | 0 | 0.0002 | 0 | 10.1247 | 0 |  | 06/16/2008 | 09/27/2016 | MnROAD Mainline - Interstate 94 | 81300 | 399
22-P-2008 | 22 | Passing | Flexible | 07/20/2009 | Aggregate |  | 14:31:45 | 123950 | Clay | Rutting | Inside | 0.0567 | 0 | 0.0002 | 0 | 4.0413 | 0 |  | 06/16/2008 | 09/27/2016 | MnROAD Mainline - Interstate 94 | 81300 | 399
22-P-2008 | 22 | Passing | Flexible | 07/20/2009 | Aggregate |  | 14:27:45 | 123800 | Clay | Rutting | Outside | 0.053 | 0 | 0.0007 | 0 | 9.7497 | 0 |  | 06/16/2008 | 09/27/2016 | MnROAD Mainline - Interstate 94 | 81300 | 399
22-P-2008 | 22 | Passing | Flexible | 07/20/2009 | Aggregate |  | 14:21:50 | 123550 | Clay | Rutting | Inside | 0.0798 | 0 | 0.004 | 0 | 4.2497 | 0 |  | 06/16/2008 | 09/27/2016 | MnROAD Mainline - Interstate 94 | 81300 | 399
22-P-2008 | 22 | Passing | Flexible | 07/20/2009 | Aggregate |  | 14:22:50 | 123600 | Clay | Rutting | Outside | 0.068 | 0 | 0.0006 | 0 | 9.8122 | 0 |  | 06/16/2008 | 09/27/2016 | MnROAD Mainline - Interstate 94 | 81300 | 399
22-P-2008 | 22 | Passing | Flexible | 07/20/2009 | Aggregate |  | 14:20:55 | 123500 | Clay | Rutting | Inside | 0.0569 | 0 | 0.0007 | 0 | 4.7497 | 0 |  | 06/16/2008 | 09/27/2016 | MnROAD Mainline - Interstate 94 | 81300 | 399
22-D-2008 | 22 | Driving | Flexible | 09/15/2009 | Aggregate |  | 7:33:44 | 123600 | Clay | Rutting | Outside | 0.0239 | 0 | 0.0001 | 0 | -9.3747 | 0 |  | 06/16/2008 | 09/27/2016 | MnROAD Mainline - Interstate 94 | 457042 | 456
22-D-2008 | 22 | Driving | Flexible | 09/15/2009 | Aggregate |  | 7:29:59 | 123750 | Clay | Rutting | Inside | 0.1206 | 0 | 0.0125 | 0 | -4.6455 | 0 |  | 06/16/2008 | 09/27/2016 | MnROAD Mainline - Interstate 94 | 457042 | 456
22-P-2008 | 22 | Passing | Flexible | 09/15/2009 | Aggregate |  | 7:43:11 | 123700 | Clay | Rutting | Outside | 0.1215 | 0 | 0.0059 | 0 | 10.083 | 0 |  | 06/16/2008 | 09/27/2016 | MnROAD Mainline - Interstate 94 | 116116 | 456
22-P-2008 | 22 | Passing | Flexible | 09/15/2009 | Aggregate |  | 7:49:00 | 123950 | Clay | Rutting | Outside | 0.053 | 0 | 0.0019 | 0 | 10.0413 | 0 |  | 06/16/2008 | 09/27/2016 | MnROAD Mainline - Interstate 94 | 116116 | 456
22-D-2008 | 22 | Driving | Flexible | 05/21/2010 | Aggregate |  | 8:44:54 | 123950 | Clay | Rutting | Inside | 0 | 0 | 0 | 0 | -4.5205 | 0 |  | 06/16/2008 | 09/27/2016 | MnROAD Mainline - Interstate 94 | 862354 | 704
22-D-2008 | 22 | Driving | Flexible | 05/21/2010 | Aggregate |  | 8:46:51 | 123850 | Clay | Rutting | Outside | 0.0171 | 0 | 0 | 0 | -9.8538 | 0 |  | 06/16/2008 | 09/27/2016 | MnROAD Mainline - Interstate 94 | 862354 | 704
22-P-2008 | 22 | Passing | Flexible | 05/21/2010 | Aggregate |  | 8:55:38 | 123500 | Clay | Rutting | Inside | 0.0693 | 0 | 0.0031 | 0 | 4.6663 | 0 |  | 06/16/2008 | 09/27/2016 | MnROAD Mainline - Interstate 94 | 208644 | 704
22-P-2008 | 22 | Passing | Flexible | 05/21/2010 | Aggregate |  | 8:55:38 | 123500 | Clay | Rutting | Outside | 0.0677 | 0 | 0.0037 | 0 | 9.5205 | 0 |  | 06/16/2008 | 09/27/2016 | MnROAD Mainline - Interstate 94 | 208644 | 704
22-P-2008 | 22 | Passing | Flexible | 05/21/2010 | Aggregate |  | 9:04:08 | 123950 | Clay | Rutting | Inside | 0.0602 | 0 | 0.0009 | 0 | 4.2913 | 0 |  | 06/16/2008 | 09/27/2016 | MnROAD Mainline - Interstate 94 | 208644 | 704
22-P-2008 | 22 | Passing | Flexible | 05/21/2010 | Aggregate |  | 9:02:14 | 123850 | Clay | Rutting | Inside | 0.0873 | 0 | 0.0042 | 0 | 4.1247 | 0 |  | 06/16/2008 | 09/27/2016 | MnROAD Mainline - Interstate 94 | 208644 | 704
22-P-2008 | 22 | Passing | Flexible | 05/21/2010 | Aggregate |  | 8:59:13 | 123700 | Clay | Rutting | Inside | 0.0724 | 0 | 0.0084 | 0 | 4.5622 | 0 |  | 06/16/2008 | 09/27/2016 | MnROAD Mainline - Interstate 94 | 208644 | 704
22-P-2008 | 22 | Passing | Flexible | 05/21/2010 | Aggregate |  | 8:56:37 | 123550 | Clay | Rutting | Outside | 0.0994 | 0 | 0.0049 | 0 | 9.6872 | 0 |  | 06/16/2008 | 09/27/2016 | MnROAD Mainline - Interstate 94 | 208644 | 704
22-D-2008 | 22 | Driving | Flexible | 07/22/2010 | Aggregate |  | 12:24:37 | 123800 | Clay | Rutting | Outside | 0.0059 | 0 | 0.0001 | 0 | -9.5205 | 0 |  | 06/16/2008 | 09/27/2016 | MnROAD Mainline - Interstate 94 | 952587 | 766
22-D-2008 | 22 | Driving | Flexible | 07/22/2010 | Aggregate |  | 12:29:43 | 123550 | Clay | Rutting | Inside | 0.114 | 0 | 0.0086 | 0 | -3.8955 | 0 |  | 06/16/2008 | 09/27/2016 | MnROAD Mainline - Interstate 94 | 952587 | 766
22-P-2008 | 22 | Passing | Flexible | 07/22/2010 | Aggregate |  | 12:40:44 | 123950 | Clay | Rutting | Inside | 0.0764 | 0 | 0.0032 | 0 | 3.9372 | 0 |  | 06/16/2008 | 09/27/2016 | MnROAD Mainline - Interstate 94 | 233086 | 766
22-P-2008 | 22 | Passing | Flexible | 07/22/2010 | Aggregate |  | 12:37:49 | 123800 | Clay | Rutting | Outside | 0.0704 | 0 | 0.0034 | 0 | 9.7705 | 0 |  | 06/16/2008 | 09/27/2016 | MnROAD Mainline - Interstate 94 | 233086 | 766
22-P-2008 | 22 | Passing | Flexible | 07/22/2010 | Aggregate |  | 12:31:40 | 123500 | Clay | Rutting | Inside | 0.0691 | 0 | 0.0015 | 0 | 4.5622 | 0 |  | 06/16/2008 | 09/27/2016 | MnROAD Mainline - Interstate 94 | 233086 | 766
22-D-2008 | 22 | Driving | Flexible | 09/16/2010 | Aggregate |  | 11:30:17 | 123750 | Clay | Rutting | Inside | 0.1805 | 0 | 0.0104 | 0 | -4.5622 | 0 |  | 06/16/2008 | 09/27/2016 | MnROAD Mainline - Interstate 94 | 1023005 | 822
22-P-2008 | 22 | Passing | Flexible | 09/16/2010 | Aggregate |  | 11:38:02 | 123500 | Clay | Rutting | Inside | 0.0909 | 0 | 0.0011 | 0 | 4.5413 | 0 |  | 06/16/2008 | 09/27/2016 | MnROAD Mainline - Interstate 94 | 252481 | 822
22-P-2008 | 22 | Passing | Flexible | 09/16/2010 | Aggregate |  | 11:40:25 | 123600 | Clay | Rutting | Outside | 0.1665 | 0 | 0.0027 | 0 | 10.0205 | 0 |  | 06/16/2008 | 09/27/2016 | MnROAD Mainline - Interstate 94 | 252481 | 822
22-P-2008 | 22 | Passing | Flexible | 09/16/2010 | Aggregate |  | 11:41:26 | 123650 | Clay | Rutting | Outside | 0.1414 | 0 | 0.0142 | 0 | 9.458 | 0 |  | 06/16/2008 | 09/27/2016 | MnROAD Mainline - Interstate 94 | 252481 | 822
22-P-2008 | 22 | Passing | Flexible | 09/16/2010 | Aggregate |  | 11:46:12 | 123900 | Clay | Rutting | Outside | 0.1515 | 0 | 0.0054 | 0 | 9.7705 | 0 |  | 06/16/2008 | 09/27/2016 | MnROAD Mainline - Interstate 94 | 252481 | 822
22-D-2008 | 22 | Driving | Flexible | 04/15/2011 | Aggregate |  | 6:39:36 | 123950 | Clay | Rutting | Inside | 0.1915 | 0 | 0.0171 | 0 | -4.0622 | 0 |  | 06/16/2008 | 09/27/2016 | MnROAD Mainline - Interstate 94 | 1409880 | 1033
22-D-2008 | 22 | Driving | Flexible | 04/15/2011 | Aggregate |  | 6:43:04 | 123750 | Clay | Rutting | Inside | 0.1886 | 0 | 0.011 | 0 | -4.5413 | 0 |  | 06/16/2008 | 09/27/2016 | MnROAD Mainline - Interstate 94 | 1409880 | 1033
22-D-2008 | 22 | Driving | Flexible | 04/15/2011 | Aggregate |  | 6:41:23 | 123850 | Clay | Rutting | Outside | 0.026 | 0 | 0.0018 | 0 | -9.7288 | 0 |  | 06/16/2008 | 09/27/2016 | MnROAD Mainline - Interstate 94 | 1409880 | 1033
22-D-2008 | 22 | Driving | Flexible | 04/15/2011 | Aggregate |  | 6:40:30 | 123900 | Clay | Rutting | Inside | 0.1597 | 0 | 0.0002 | 0 | -4.3747 | 0 |  | 06/16/2008 | 09/27/2016 | MnROAD Mainline - Interstate 94 | 1409880 | 1033
22-P-2008 | 22 | Passing | Flexible | 04/15/2011 | Aggregate |  | 6:55:31 | 123850 | Clay | Rutting | Outside | 0.1749 | 0 | 0.0056 | 0 | 9.8955 | 0 |  | 06/16/2008 | 09/27/2016 | MnROAD Mainline - Interstate 94 | 358257 | 1033
22-D-2003 | 22 | Driving | Flexible | 04/19/2004 | Aggregate |  | 12:47:07 | 123850 | Clay | Rutting | Outside | 0.3827 | 0.0245 | 0.0435 | 0.0008 | -9.583 | -10.1247 |  | 08/18/2003 | 06/15/2008 | MnROAD Mainline - Interstate 94 | 487168 | 245
22-D-2003 | 22 | Driving | Flexible | 04/19/2004 | Aggregate |  | 12:48:53 | 123750 | Clay | Rutting | Outside | 0.3788 | 0 | 0.0599 | 0 | -9.2913 | 0 |  | 08/18/2003 | 06/15/2008 | MnROAD Mainline - Interstate 94 | 487168 | 245
22-D-2003 | 22 | Driving | Flexible | 04/19/2004 | Aggregate |  | 12:51:27 | 123600 | Clay | Rutting | Inside | 0.3773 | 0 | 0.0108 | 0 | -3.5205 | 0 |  | 08/18/2003 | 06/15/2008 | MnROAD Mainline - Interstate 94 | 487168 | 245
22-D-2003 | 22 | Driving | Flexible | 04/19/2004 | Aggregate |  | 12:53:48 | 123500 | Clay | Rutting | Outside | 0.3164 | 0 | 0.045 | 0 | -9.3538 | 0 |  | 08/18/2003 | 06/15/2008 | MnROAD Mainline - Interstate 94 | 487168 | 245
22-D-2003 | 22 | Driving | Flexible | 04/19/2004 | Aggregate |  | 12:46:12 | 123900 | Clay | Rutting | Inside | 0.3566 | 0 | 0.115 | 0 | -3.6872 | 0 |  | 08/18/2003 | 06/15/2008 | MnROAD Mainline - Interstate 94 | 487168 | 245
22-P-2003 | 22 | Passing | Flexible | 04/19/2004 | Aggregate |  | 12:55:35 | 123500 | Clay | Rutting | Outside | 0.236 | 0.0046 | 0.0182 | 0 | 9.7497 | 11.8122 |  | 08/18/2003 | 06/15/2008 | MnROAD Mainline - Interstate 94 | 130708 | 245
22-P-2003 | 22 | Passing | Flexible | 04/19/2004 | Aggregate |  | 12:58:10 | 123650 | Clay | Rutting | Outside | 0.2069 | 0 | 0.0065 | 0 | 9.708 | 0 |  | 08/18/2003 | 06/15/2008 | MnROAD Mainline - Interstate 94 | 130708 | 245
22-D-2003 | 22 | Driving | Flexible | 06/17/2004 | Aggregate |  | 15:16:41 | 123550 | Clay | Rutting | Inside | 0.361 | 0 | 0.034 | 0 | -3.458 | 0 |  | 08/18/2003 | 06/15/2008 | MnROAD Mainline - Interstate 94 | 602118 | 304
22-D-2003 | 22 | Driving | Flexible | 06/17/2004 | Aggregate |  | 15:11:42 | 123750 | Clay | Rutting | Inside | 0.388 | 0 | 0.059 | 0 | -3.583 | 0 |  | 08/18/2003 | 06/15/2008 | MnROAD Mainline - Interstate 94 | 602118 | 304
22-D-2003 | 22 | Driving | Flexible | 06/17/2004 | Aggregate |  | 15:08:49 | 123900 | Clay | Rutting | Inside | 0.342 | 0 | 0.011 | 0 | -3.729 | 0 |  | 08/18/2003 | 06/15/2008 | MnROAD Mainline - Interstate 94 | 602118 | 304
22-P-2003 | 22 | Passing | Flexible | 06/17/2004 | Aggregate |  | 15:25:02 | 123900 | Clay | Rutting | Inside | 0.158 | 0 | 0.008 | 0 | 4.271 | 0 |  | 08/18/2003 | 06/15/2008 | MnROAD Mainline - Interstate 94 | 162771 | 304
22-D-2003 | 22 | Driving | Flexible | 04/14/2005 | Aggregate |  | 9:22:56 | 123850 | Clay | Rutting | Inside | 0.336 | 0 | 0.0557 | 0 | -3.958 | 0 |  | 08/18/2003 | 06/15/2008 | MnROAD Mainline - Interstate 94 | 872439 | 605
22-P-2003 | 22 | Passing | Flexible | 04/14/2005 | Aggregate |  | 9:29:59 | 123500 | Clay | Rutting | Inside | 0.312 | 0.0532 | 0.0065 | 0.0002 | 4.8122 | 4.9372 |  | 08/18/2003 | 06/15/2008 | MnROAD Mainline - Interstate 94 | 226567 | 605
22-P-2003 | 22 | Passing | Flexible | 04/14/2005 | Aggregate |  | 9:32:42 | 123650 | Clay | Rutting | Inside | 0.1141 | 0 | 0.0416 | 0 | 4.1247 | 0 |  | 08/18/2003 | 06/15/2008 | MnROAD Mainline - Interstate 94 | 226567 | 605
22-D-2003 | 22 | Driving | Flexible | 08/17/2005 | Aggregate |  | 8:51:58 | 123850 | Clay | Rutting | Outside | 0.4145 | 0.1103 | 0.1365 | 0.0204 | -9.6663 | -10.3955 |  | 08/18/2003 | 06/15/2008 | MnROAD Mainline - Interstate 94 | 1165058 | 730
22-D-2003 | 22 | Driving | Flexible | 08/17/2005 | Aggregate |  | 8:56:21 | 123600 | Clay | Rutting | Inside | 0.3741 | 0 | 0.03 | 0 | -3.5413 | 0 |  | 08/18/2003 | 06/15/2008 | MnROAD Mainline - Interstate 94 | 1165058 | 730
22-D-2003 | 22 | Driving | Flexible | 08/17/2005 | Aggregate |  | 8:54:53 | 123700 | Clay | Rutting | Outside | 0.3518 | 0.056 | 0.0022 | 0.0002 | -9.3122 | -11.0413 |  | 08/18/2003 | 06/15/2008 | MnROAD Mainline - Interstate 94 | 1165058 | 730
22-P-2003 | 22 | Passing | Flexible | 08/17/2005 | Aggregate |  | 9:00:10 | 123550 | Clay | Rutting | Inside | 0.1238 | 0 | 0.0082 | 0 | 4.2497 | 0 |  | 08/18/2003 | 06/15/2008 | MnROAD Mainline - Interstate 94 | 310429 | 730
22-P-2003 | 22 | Passing | Flexible | 08/17/2005 | Aggregate |  | 8:59:33 | 123500 | Clay | Rutting | Inside | 0.2977 | 0.0759 | 0.0839 | 0.0058 | 4.833 | 4.958 |  | 08/18/2003 | 06/15/2008 | MnROAD Mainline - Interstate 94 | 310429 | 730
22-P-2003 | 22 | Passing | Flexible | 08/17/2005 | Aggregate |  | 9:03:26 | 123750 | Clay | Rutting | Outside | 0.1705 | 0.01 | 0.0081 | 0 | 9.8122 | 11.2705 |  | 08/18/2003 | 06/15/2008 | MnROAD Mainline - Interstate 94 | 310429 | 730
22-P-2003 | 22 | Passing | Flexible | 08/17/2005 | Aggregate |  | 9:03:26 | 123750 | Clay | Rutting | Inside | 0.1406 | 0 | 0.0054 | 0 | 4.1663 | 0 |  | 08/18/2003 | 06/15/2008 | MnROAD Mainline - Interstate 94 | 310429 | 730
22-D-2003 | 22 | Driving | Flexible | 04/18/2006 | Aggregate |  | 10:58:30 | 123950 | Clay | Rutting | Inside | 0.2767 | 0 | 0.0309 | 0 | -3.833 | 0 |  | 08/18/2003 | 06/15/2008 | MnROAD Mainline - Interstate 94 | 1658552 | 974
22-D-2003 | 22 | Driving | Flexible | 04/18/2006 | Aggregate |  | 11:03:38 | 123700 | Clay | Rutting | Outside | 0.3649 | 0.0537 | 0.8158 | 0.0374 | -9.3122 | -11.0205 |  | 08/18/2003 | 06/15/2008 | MnROAD Mainline - Interstate 94 | 1658552 | 974
22-D-2003 | 22 | Driving | Flexible | 04/18/2006 | Aggregate |  | 11:00:42 | 123850 | Clay | Rutting | Outside | 0.4182 | 0.0986 | 0.0089 | 0.0011 | -9.7497 | -10.4372 |  | 08/18/2003 | 06/15/2008 | MnROAD Mainline - Interstate 94 | 1658552 | 974
22-D-2003 | 22 | Driving | Flexible | 08/02/2006 | Aggregate |  | 12:03:37 | 123750 | Clay | Rutting | Outside | 0.3701 | 0.1094 | 0.0052 | 0.0009 | -9.458 | -10.2705 |  | 08/18/2003 | 06/15/2008 | MnROAD Mainline - Interstate 94 | 1791889 | 1080
22-D-2003 | 22 | Driving | Flexible | 08/02/2006 | Aggregate |  | 12:05:02 | 123650 | Clay | Rutting | Inside | 0.4052 | 0 | 0.1076 | 0 | -3.5413 | 0 |  | 08/18/2003 | 06/15/2008 | MnROAD Mainline - Interstate 94 | 1791889 | 1080
22-D-2003 | 22 | Driving | Flexible | 08/02/2006 | Aggregate |  | 12:02:49 | 123800 | Clay | Rutting | Outside | 0.3816 | 0.062 | 0.0357 | 0.0033 | -9.5413 | -10.4372 |  | 08/18/2003 | 06/15/2008 | MnROAD Mainline - Interstate 94 | 1791889 | 1080
22-P-2003 | 22 | Passing | Flexible | 08/02/2006 | Aggregate |  | 12:11:01 | 123650 | Clay | Rutting | Outside | 0.2307 | 0.097 | 0.0192 | 0.0003 | 9.8747 | 11.9372 |  | 08/18/2003 | 06/15/2008 | MnROAD Mainline - Interstate 94 | 478635 | 1080
22-P-2003 | 22 | Passing | Flexible | 08/02/2006 | Aggregate |  | 12:08:28 | 123500 | Clay | Rutting | Inside | 0.285 | 0.0784 | 0.0532 | 0.0038 | 4.9163 | 4.9997 |  | 08/18/2003 | 06/15/2008 | MnROAD Mainline - Interstate 94 | 478635 | 1080
22-P-2003 | 22 | Passing | Flexible | 08/02/2006 | Aggregate |  | 12:14:05 | 123850 | Clay | Rutting | Outside | 0.1995 | 0 | 0.0044 | 0 | 9.458 | 0 |  | 08/18/2003 | 06/15/2008 | MnROAD Mainline - Interstate 94 | 478635 | 1080
22-P-2003 | 22 | Passing | Flexible | 08/02/2006 | Aggregate |  | 12:13:25 | 123800 | Clay | Rutting | Outside | 0.1617 | 0.0069 | 0.0039 | 0 | 9.583 | 11.2913 |  | 08/18/2003 | 06/15/2008 | MnROAD Mainline - Interstate 94 | 478635 | 1080
22-D-2003 | 22 | Driving | Flexible | 10/25/2006 | Aggregate |  | 12:25:49 | 123950 | Clay | Rutting | Inside | 0.2704 | 0 | 0.0575 | 0 | -3.8122 | 0 |  | 08/18/2003 | 06/15/2008 | MnROAD Mainline - Interstate 94 | 1940901 | 1164
22-D-2003 | 22 | Driving | Flexible | 10/25/2006 | Aggregate |  | 12:26:51 | 123900 | Clay | Rutting | Outside | 0.3678 | 0.0785 | 0.0123 | 0.001 | -9.458 | -10.1872 |  | 08/18/2003 | 06/15/2008 | MnROAD Mainline - Interstate 94 | 1940901 | 1164
22-D-2003 | 22 | Driving | Flexible | 10/25/2006 | Aggregate |  | 12:29:21 | 123750 | Clay | Rutting | Outside | 0.3851 | 0.1099 | 0.0321 | 0.0047 | -9.458 | -10.3747 |  | 08/18/2003 | 06/15/2008 | MnROAD Mainline - Interstate 94 | 1940901 | 1164
22-D-2003 | 22 | Driving | Flexible | 10/25/2006 | Aggregate |  | 12:29:53 | 123700 | Clay | Rutting | Inside | 0.3302 | 0 | 0.0497 | 0 | -3.7913 | 0 |  | 08/18/2003 | 06/15/2008 | MnROAD Mainline - Interstate 94 | 1940901 | 1164
22-D-2003 | 22 | Driving | Flexible | 10/25/2006 | Aggregate |  | 12:30:43 | 123650 | Clay | Rutting | Inside | 0.4068 | 0 | 0.0192 | 0 | -3.5622 | 0 |  | 08/18/2003 | 06/15/2008 | MnROAD Mainline - Interstate 94 | 1940901 | 1164
22-D-2003 | 22 | Driving | Flexible | 10/25/2006 | Aggregate |  | 12:31:19 | 123600 | Clay | Rutting | Outside | 0.4078 | 0.1368 | 0.0887 | 0.0149 | -9.6038 | -10.3955 |  | 08/18/2003 | 06/15/2008 | MnROAD Mainline - Interstate 94 | 1940901 | 1164
22-P-2003 | 22 | Passing | Flexible | 10/25/2006 | Aggregate |  | 12:40:49 | 123950 | Clay | Rutting | Outside | 0.052 | 0 | 0.0098 | 0 | 9.0413 | 0 |  | 08/18/2003 | 06/15/2008 | MnROAD Mainline - Interstate 94 | 571393 | 1164
22-P-2003 | 22 | Passing | Flexible | 10/25/2006 | Aggregate |  | 12:35:12 | 123600 | Clay | Rutting | Inside | 0.1826 | 0 | 0.0091 | 0 | 4.0413 | 0 |  | 08/18/2003 | 06/15/2008 | MnROAD Mainline - Interstate 94 | 571393 | 1164
22-P-2003 | 22 | Passing | Flexible | 10/25/2006 | Aggregate |  | 12:37:28 | 123750 | Clay | Rutting | Inside | 0.1373 | 0 | 0.0016 | 0 | 4.1455 | 0 |  | 08/18/2003 | 06/15/2008 | MnROAD Mainline - Interstate 94 | 571393 | 1164
22-P-2003 | 22 | Passing | Flexible | 10/25/2006 | Aggregate |  | 12:37:28 | 123750 | Clay | Rutting | Outside | 0.1946 | 0.0277 | 0.0031 | 0 | 9.833 | 11.2288 |  | 08/18/2003 | 06/15/2008 | MnROAD Mainline - Interstate 94 | 571393 | 1164
22-P-2016 | 22 | Passing | Flexible | 10/07/2018 | Aggregate |  | 9:45:16 | 123550 | Clay | Rutting | Outside | 0.0176 | 0 | 0.0017 | 0 | 9.27 | 0 |  | 09/28/2016 | 05/01/2022 | MnROAD Mainline - Interstate 94 | 290470 | 739
22-D-2016 | 22 | Driving | Flexible | 05/20/2019 | Aggregate |  | 10:22:42 | 123500 | Clay | Rutting | Outside | 0.0583 | 0.0176 | 0 | 0 | -9.4159 | -9.8742 |  | 09/28/2016 | 05/01/2022 | MnROAD Mainline - Interstate 94 | 1944150 | 964
22-D-2016 | 22 | Driving | Flexible | 05/20/2019 | Aggregate |  | 10:21:43 | 123550 | Clay | Rutting | Outside | 0.1332 | 0.1169 | 0.0178 | 0.0032 | -9.7284 | -9.7284 |  | 09/28/2016 | 05/01/2022 | MnROAD Mainline - Interstate 94 | 1944150 | 964
22-D-2016 | 22 | Driving | Flexible | 05/20/2019 | Aggregate |  | 10:19:19 | 123700 | Clay | Rutting | Inside | 0.0791 | 0 | 0.0013 | 0 | -3.8117 | 0 |  | 09/28/2016 | 05/01/2022 | MnROAD Mainline - Interstate 94 | 1944150 | 964
22-D-2016 | 22 | Driving | Flexible | 05/20/2019 | Aggregate |  | 10:18:44 | 123750 | Clay | Rutting | Inside | 0.0875 | 0 | 0.0209 | 0 | -3.5617 | 0 |  | 09/28/2016 | 05/01/2022 | MnROAD Mainline - Interstate 94 | 1944150 | 964
22-D-2016 | 22 | Driving | Flexible | 05/20/2019 | Aggregate |  | 10:16:46 | 123900 | Clay | Rutting | Inside | 0.0868 | 0 | 0.0014 | 0 | -3.7492 | 0 |  | 09/28/2016 | 05/01/2022 | MnROAD Mainline - Interstate 94 | 1944150 | 964
22-P-2016 | 22 | Passing | Flexible | 05/20/2019 | Aggregate |  | 10:27:14 | 123750 | Clay | Rutting | Inside | 0.0582 | 0 | 0.0041 | 0 | 4.145 | 0 |  | 09/28/2016 | 05/01/2022 | MnROAD Mainline - Interstate 94 | 417226 | 964
22-P-2016 | 22 | Passing | Flexible | 05/20/2019 | Aggregate |  | 10:28:27 | 123800 | Clay | Rutting | Outside | 0.0774 | 0 | 0.0032 | 0 | 9.9367 | 0 |  | 09/28/2016 | 05/01/2022 | MnROAD Mainline - Interstate 94 | 417226 | 964
22-P-2016 | 22 | Passing | Flexible | 05/20/2019 | Aggregate |  | 10:29:04 | 123850 | Clay | Rutting | Inside | 0.0536 | 0.0005 | 0.0082 | 0 | 3.7075 | 6.27 |  | 09/28/2016 | 05/01/2022 | MnROAD Mainline - Interstate 94 | 417226 | 964
22-P-2016 | 22 | Passing | Flexible | 05/20/2019 | Aggregate |  | 10:30:34 | 123950 | Clay | Rutting | Inside | 0.0553 | 0.0075 | 0.0078 | 0 | 3.7284 | 4.7075 |  | 09/28/2016 | 05/01/2022 | MnROAD Mainline - Interstate 94 | 417226 | 964
22-D-2016 | 22 | Driving | Flexible | 10/16/2019 | Aggregate |  | 12:30:34 | 123850 | Clay | Rutting | Outside | 0.0304 | 0 | 0.0037 | 0 | -8.2492 | 0 |  | 09/28/2016 | 05/01/2022 | MnROAD Mainline - Interstate 94 | 2226525 | 1113
22-D-2016 | 22 | Driving | Flexible | 10/16/2019 | Aggregate |  | 12:29:47 | 123900 | Clay | Rutting | Outside | 0.014 | 0 | 0.0009 | 0 | -8.395 | 0 |  | 09/28/2016 | 05/01/2022 | MnROAD Mainline - Interstate 94 | 2226525 | 1113
22-D-2016 | 22 | Driving | Flexible | 10/16/2019 | Aggregate |  | 12:29:47 | 123900 | Clay | Rutting | Inside | 0.0624 | 0 | 0.0099 | 0 | -3.8534 | 0 |  | 09/28/2016 | 05/01/2022 | MnROAD Mainline - Interstate 94 | 2226525 | 1113
22-P-2016 | 22 | Passing | Flexible | 10/16/2019 | Aggregate |  | 12:42:23 | 123800 | Clay | Rutting | Inside | 0.0355 | 0 | 0.0017 | 0 | 3.7284 | 0 |  | 09/28/2016 | 05/01/2022 | MnROAD Mainline - Interstate 94 | 550837 | 1113
22-P-2016 | 22 | Passing | Flexible | 10/16/2019 | Aggregate |  | 12:43:52 | 123900 | Clay | Rutting | Outside | 0.1064 | 0 | 0.0043 | 0 | 10.1034 | 0 |  | 09/28/2016 | 05/01/2022 | MnROAD Mainline - Interstate 94 | 550837 | 1113
22-P-2016 | 22 | Passing | Flexible | 10/16/2019 | Aggregate |  | 12:44:44 | 123950 | Clay | Rutting | Inside | 0.05 | 0.0001 | 0.0005 | 0 | 3.8534 | 6.4367 |  | 09/28/2016 | 05/01/2022 | MnROAD Mainline - Interstate 94 | 550837 | 1113
22-P-2016 | 22 | Passing | Flexible | 10/16/2019 | Aggregate |  | 12:40:56 | 123700 | Clay | Rutting | Inside | 0.0624 | 0 | 0.0075 | 0 | 4.8117 | 0 |  | 09/28/2016 | 05/01/2022 | MnROAD Mainline - Interstate 94 | 550837 | 1113
22-D-2016 | 22 | Driving | Flexible | 05/06/2020 | Aggregate |  | 9:10:23 | 123650 | Clay | Rutting | Outside | 0.0103 | 0 | 0.0006 | 0 | -8.6034 | 0 |  | 09/28/2016 | 05/01/2022 | MnROAD Mainline - Interstate 94 | 2707516 | 1316
22-D-2016 | 22 | Driving | Flexible | 05/06/2020 | Aggregate |  | 9:12:00 | 123550 | Clay | Rutting | Outside | 0.0557 | 0 | 0.0079 | 0 | -11.5409 | 0 |  | 09/28/2016 | 05/01/2022 | MnROAD Mainline - Interstate 94 | 2707516 | 1316
22-P-2016 | 22 | Passing | Flexible | 05/06/2020 | Aggregate |  | 9:15:28 | 123550 | Clay | Rutting | Inside | 0.063 | 0 | 0.0081 | 0 | 3.4367 | 0 |  | 09/28/2016 | 05/01/2022 | MnROAD Mainline - Interstate 94 | 682285 | 1316
22-P-2016 | 22 | Passing | Flexible | 05/06/2020 | Aggregate |  | 9:21:14 | 123850 | Clay | Rutting | Outside | 0.0967 | 0 | 0.0087 | 0 | 9.8534 | 0 |  | 09/28/2016 | 05/01/2022 | MnROAD Mainline - Interstate 94 | 682285 | 1316
22-P-2016 | 22 | Passing | Flexible | 05/06/2020 | Aggregate |  | 9:22:01 | 123900 | Clay | Rutting | Outside | 0.1304 | 0 | 0.028 | 0 | 9.3325 | 0 |  | 09/28/2016 | 05/01/2022 | MnROAD Mainline - Interstate 94 | 682285 | 1316
22-D-2008 | 22 | Driving | Flexible | 06/27/2012 | Aggregate |  | 6:59:50 | 123900 | Clay | Rutting | Outside | 0.0154 | 0 | 0.0001 | 0 | -10.1455 | 0 |  | 06/16/2008 | 09/27/2016 | MnROAD Mainline - Interstate 94 | 2007576 | 1472
22-D-2008 | 22 | Driving | Flexible | 06/27/2012 | Aggregate |  | 7:00:34 | 123850 | Clay | Rutting | Outside | 0.0291 | 0 | 0.0018 | 0 | -9.8538 | 0 |  | 06/16/2008 | 09/27/2016 | MnROAD Mainline - Interstate 94 | 2007576 | 1472
22-D-2008 | 22 | Driving | Flexible | 06/27/2012 | Aggregate |  | 7:02:22 | 123750 | Clay | Rutting | Outside | 0.0251 | 0 | 0.0008 | 0 | -9.2497 | 0 |  | 06/16/2008 | 09/27/2016 | MnROAD Mainline - Interstate 94 | 2007576 | 1472
22-D-2008 | 22 | Driving | Flexible | 06/27/2012 | Aggregate |  | 7:03:03 | 123700 | Clay | Rutting | Outside | 0.0071 | 0 | 0.0005 | 0 | -8.5205 | 0 |  | 06/16/2008 | 09/27/2016 | MnROAD Mainline - Interstate 94 | 2007576 | 1472
22-D-2008 | 22 | Driving | Flexible | 06/27/2012 | Aggregate |  | 7:03:38 | 123650 | Clay | Rutting | Outside | 0.0229 | 0 | 0.0003 | 0 | -9.5205 | 0 |  | 06/16/2008 | 09/27/2016 | MnROAD Mainline - Interstate 94 | 2007576 | 1472
22-P-2008 | 22 | Passing | Flexible | 06/27/2012 | Aggregate |  | 7:06:27 | 123500 | Clay | Rutting | Inside | 0.1123 | 0 | 0.0033 | 0 | 4.583 | 0 |  | 06/16/2008 | 09/27/2016 | MnROAD Mainline - Interstate 94 | 532150 | 1472
22-P-2008 | 22 | Passing | Flexible | 06/27/2012 | Aggregate |  | 7:10:17 | 123800 | Clay | Rutting | Inside | 0.1586 | 0 | 0.0071 | 0 | 4.1038 | 0 |  | 06/16/2008 | 09/27/2016 | MnROAD Mainline - Interstate 94 | 532150 | 1472
22-D-2008 | 22 | Driving | Flexible | 09/27/2012 | Aggregate |  | 7:53:53 | 123750 | Clay | Rutting | Inside | 0.3025 | 0.0641 | 0.0104 | 0.0009 | -4.3538 | -5.3955 |  | 06/16/2008 | 09/27/2016 | MnROAD Mainline - Interstate 94 | 2209141 | 1564
22-D-2008 | 22 | Driving | Flexible | 09/27/2012 | Aggregate |  | 7:56:27 | 123600 | Clay | Rutting | Outside | 0.0401 | 0 | 0.0034 | 0 | -9.1455 | 0 |  | 06/16/2008 | 09/27/2016 | MnROAD Mainline - Interstate 94 | 2209141 | 1564
22-D-2008 | 22 | Driving | Flexible | 09/27/2012 | Aggregate |  | 7:50:37 | 123950 | Clay | Rutting | Inside | 0.282 | 0 | 0.0049 | 0 | -3.8122 | 0 |  | 06/16/2008 | 09/27/2016 | MnROAD Mainline - Interstate 94 | 2209141 | 1564
22-D-2008 | 22 | Driving | Flexible | 09/27/2012 | Aggregate |  | 7:51:46 | 123900 | Clay | Rutting | Inside | 0.2326 | 0 | 0.0102 | 0 | -3.9788 | 0 |  | 06/16/2008 | 09/27/2016 | MnROAD Mainline - Interstate 94 | 2209141 | 1564
22-P-2008 | 22 | Passing | Flexible | 09/27/2012 | Aggregate |  | 8:00:29 | 123600 | Clay | Rutting | Inside | 0.1542 | 0 | 0.0028 | 0 | 4.0205 | 0 |  | 06/16/2008 | 09/27/2016 | MnROAD Mainline - Interstate 94 | 587509 | 1564
22-D-2008 | 22 | Driving | Flexible | 04/29/2013 | Aggregate |  | 8:13:10 | 123750 | Clay | Rutting | Outside | 0.0249 | 0 | 0.0005 | 0 | -9.2913 | 0 |  | 06/16/2008 | 09/27/2016 | MnROAD Mainline - Interstate 94 | 2680856 | 1778
22-D-2008 | 22 | Driving | Flexible | 04/29/2013 | Aggregate |  | 8:10:42 | 123850 | Clay | Rutting | Outside | 0.0371 | 0 | 0 | 0 | -9.8747 | 0 |  | 06/16/2008 | 09/27/2016 | MnROAD Mainline - Interstate 94 | 2680856 | 1778
22-P-2008 | 22 | Passing | Flexible | 04/29/2013 | Aggregate |  | 8:27:12 | 123800 | Clay | Rutting | Inside | 0.2037 | 0 | 0.0038 | 0 | 4.1663 | 0 |  | 06/16/2008 | 09/27/2016 | MnROAD Mainline - Interstate 94 | 694256 | 1778
22-P-2008 | 22 | Passing | Flexible | 04/29/2013 | Aggregate |  | 8:26:15 | 123750 | Clay | Rutting | Inside | 0.1554 | 0 | 0.0005 | 0 | 4.208 | 0 |  | 06/16/2008 | 09/27/2016 | MnROAD Mainline - Interstate 94 | 694256 | 1778
22-P-2008 | 22 | Passing | Flexible | 04/29/2013 | Aggregate |  | 8:21:48 | 123550 | Clay | Rutting | Inside | 0.1838 | 0 | 0.0259 | 0 | 3.9788 | 0 |  | 06/16/2008 | 09/27/2016 | MnROAD Mainline - Interstate 94 | 694256 | 1778
22-D-2008 | 22 | Driving | Flexible | 10/18/2013 | Aggregate |  | 8:57:37 | 123850 | Clay | Rutting | Inside | 0.1992 | 0 | 0.0088 | 0 | -3.6663 | 0 |  | 06/16/2008 | 09/27/2016 | MnROAD Mainline - Interstate 94 | 2851563 | 1950
22-P-2008 | 22 | Passing | Flexible | 10/18/2013 | Aggregate |  | 9:13:50 | 123950 | Clay | Rutting | Inside | 0.1672 | 0 | 0.0008 | 0 | 4.2705 | 0 |  | 06/16/2008 | 09/27/2016 | MnROAD Mainline - Interstate 94 | 751998 | 1950
22-P-2008 | 22 | Passing | Flexible | 10/18/2013 | Aggregate |  | 9:08:45 | 123650 | Clay | Rutting | Outside | 0.24 | 0 | 0.0058 | 0 | 9.6872 | 0 |  | 06/16/2008 | 09/27/2016 | MnROAD Mainline - Interstate 94 | 751998 | 1950
22-D-2008 | 22 | Driving | Flexible | 05/08/2014 | Aggregate |  | 10:19:37 | 123800 | Clay | Rutting | Inside | 0.2468 | 0.0115 | 0.0813 | 0.001 | -4.333 | -4.9163 |  | 06/16/2008 | 09/27/2016 | MnROAD Mainline - Interstate 94 | 3277136 | 2152
22-D-2008 | 22 | Driving | Flexible | 05/08/2014 | Aggregate |  | 10:22:46 | 123650 | Clay | Rutting | Outside | 0.0394 | 0 | 0.0004 | 0 | -9.2705 | 0 |  | 06/16/2008 | 09/27/2016 | MnROAD Mainline - Interstate 94 | 3277136 | 2152
22-D-2008 | 22 | Driving | Flexible | 05/08/2014 | Aggregate |  | 10:23:51 | 123600 | Clay | Rutting | Inside | 0.2515 | 0 | 0.0069 | 0 | -3.9997 | 0 |  | 06/16/2008 | 09/27/2016 | MnROAD Mainline - Interstate 94 | 3277136 | 2152
22-P-2008 | 22 | Passing | Flexible | 05/08/2014 | Aggregate |  | 10:28:45 | 123600 | Clay | Rutting | Inside | 0.1522 | 0 | 0.0232 | 0 | 4.1247 | 0 |  | 06/16/2008 | 09/27/2016 | MnROAD Mainline - Interstate 94 | 858012 | 2152
22-P-2008 | 22 | Passing | Flexible | 05/08/2014 | Aggregate |  | 10:28:45 | 123600 | Clay | Rutting | Outside | 0.2744 | 0 | 0.0487 | 0 | 9.7497 | 0 |  | 06/16/2008 | 09/27/2016 | MnROAD Mainline - Interstate 94 | 858012 | 2152
22-D-2008 | 22 | Driving | Flexible | 10/27/2014 | Aggregate |  | 11:17:05 | 123650 | Clay | Rutting | Outside | 0.1078 | 0 | 0.0107 | 0 | -10.9997 | 0 |  | 06/16/2008 | 09/27/2016 | MnROAD Mainline - Interstate 94 | 3615145 | 2324
22-P-2008 | 22 | Passing | Flexible | 10/27/2014 | Aggregate |  | 11:40:09 | 123900 | Clay | Rutting | Outside | 0.2694 | 0 | 0.0404 | 0 | 9.9372 | 0 |  | 06/16/2008 | 09/27/2016 | MnROAD Mainline - Interstate 94 | 933886 | 2324
22-P-2008 | 22 | Passing | Flexible | 10/27/2014 | Aggregate |  | 11:40:09 | 123900 | Clay | Rutting | Inside | 0.1989 | 0 | 0.0253 | 0 | 4.0413 | 0 |  | 06/16/2008 | 09/27/2016 | MnROAD Mainline - Interstate 94 | 933886 | 2324
22-D-2008 | 22 | Driving | Flexible | 05/11/2015 | Aggregate |  | 8:59:45 | 123850 | Clay | Rutting | Inside | 0.2193 | 0 | 0.0634 | 0 | -3.1455 | 0 |  | 06/16/2008 | 09/27/2016 | MnROAD Mainline - Interstate 94 | 4099990 | 2520
22-D-2008 | 22 | Driving | Flexible | 05/11/2015 | Aggregate |  | 9:01:04 | 123800 | Clay | Rutting | Inside | 0.2626 | 0 | 0.0344 | 0 | -4.1872 | 0 |  | 06/16/2008 | 09/27/2016 | MnROAD Mainline - Interstate 94 | 4099990 | 2520
22-D-2008 | 22 | Driving | Flexible | 05/11/2015 | Aggregate |  | 9:03:33 | 123650 | Clay | Rutting | Inside | 0.2548 | 0 | 0.0197 | 0 | -4.3538 | 0 |  | 06/16/2008 | 09/27/2016 | MnROAD Mainline - Interstate 94 | 4099990 | 2520
22-D-2008 | 22 | Driving | Flexible | 05/11/2015 | Aggregate |  | 9:04:39 | 123600 | Clay | Rutting | Outside | 0.0397 | 0 | 0.0031 | 0 | -9.3955 | 0 |  | 06/16/2008 | 09/27/2016 | MnROAD Mainline - Interstate 94 | 4099990 | 2520
22-D-2008 | 22 | Driving | Flexible | 05/11/2015 | Aggregate |  | 9:06:40 | 123500 | Clay | Rutting | Inside | 0.2522 | 0 | 0.0772 | 0 | -3.7705 | 0 |  | 06/16/2008 | 09/27/2016 | MnROAD Mainline - Interstate 94 | 4099990 | 2520
22-D-2008 | 22 | Driving | Flexible | 05/11/2015 | Aggregate |  | 8:57:59 | 123950 | Clay | Rutting | Outside | 0.2379 | 0.0229 | 0.0231 | 0.0001 | -11.3538 | -11.4788 |  | 06/16/2008 | 09/27/2016 | MnROAD Mainline - Interstate 94 | 4099990 | 2520
22-P-2008 | 22 | Passing | Flexible | 05/11/2015 | Aggregate |  | 9:09:28 | 123600 | Clay | Rutting | Inside | 0.1539 | 0 | 0.0042 | 0 | 4.0205 | 0 |  | 06/16/2008 | 09/27/2016 | MnROAD Mainline - Interstate 94 | 951399 | 2520
22-P-2008 | 22 | Passing | Flexible | 05/11/2015 | Aggregate |  | 9:10:25 | 123650 | Clay | Rutting | Inside | 0.1723 | 0 | 0.0361 | 0 | 4.3538 | 0 |  | 06/16/2008 | 09/27/2016 | MnROAD Mainline - Interstate 94 | 951399 | 2520
22-P-2008 | 22 | Passing | Flexible | 05/11/2015 | Aggregate |  | 9:12:34 | 123800 | Clay | Rutting | Inside | 0.1992 | 0 | 0.0062 | 0 | 4.0622 | 0 |  | 06/16/2008 | 09/27/2016 | MnROAD Mainline - Interstate 94 | 951399 | 2520
22-P-2008 | 22 | Passing | Flexible | 05/11/2015 | Aggregate |  | 9:07:38 | 123500 | Clay | Rutting | Inside | 0.1331 | 0 | 0.0237 | 0 | 4.4997 | 0 |  | 06/16/2008 | 09/27/2016 | MnROAD Mainline - Interstate 94 | 951399 | 2520
22-D-2008 | 22 | Driving | Flexible | 10/14/2015 | Aggregate |  | 16:29:27 | 123800 | Clay | Rutting | Inside | 0.2824 | 0.0175 | 0.0798 | 0.0013 | -4.2913 | -4.6663 |  | 06/16/2008 | 09/27/2016 | MnROAD Mainline - Interstate 94 | 4416987 | 2676
22-D-2008 | 22 | Driving | Flexible | 10/14/2015 | Aggregate |  | 16:36:43 | 123600 | Clay | Rutting | Outside | 0.0431 | 0 | 0.0006 | 0 | -9.1663 | 0 |  | 06/16/2008 | 09/27/2016 | MnROAD Mainline - Interstate 94 | 4416987 | 2676
22-P-2008 | 22 | Passing | Flexible | 10/14/2015 | Aggregate |  | 16:51:32 | 123750 | Clay | Rutting | Inside | 0.1675 | 0 | 0.0083 | 0 | 4.1455 | 0 |  | 06/16/2008 | 09/27/2016 | MnROAD Mainline - Interstate 94 | 963462 | 2676
22-P-2008 | 22 | Passing | Flexible | 10/14/2015 | Aggregate |  | 16:56:18 | 123900 | Clay | Rutting | Outside | 0.3009 | 0 | 0.0751 | 0 | 10.2913 | 0 |  | 06/16/2008 | 09/27/2016 | MnROAD Mainline - Interstate 94 | 963462 | 2676
22-P-2008 | 22 | Passing | Flexible | 10/14/2015 | Aggregate |  | 16:59:04 | 123950 | Clay | Rutting | Inside | 0.1777 | 0 | 0.0089 | 0 | 4.2913 | 0 |  | 06/16/2008 | 09/27/2016 | MnROAD Mainline - Interstate 94 | 963462 | 2676
22-D-2008 | 22 | Driving | Flexible | 04/13/2016 | Aggregate |  | 9:50:38 | 123550 | Clay | Rutting | Outside | 0.063 | 0 | 0.0003 | 0 | -8.8955 | 0 |  | 06/16/2008 | 09/27/2016 | MnROAD Mainline - Interstate 94 | 4886000 | 2858
22-D-2008 | 22 | Driving | Flexible | 04/13/2016 | Aggregate |  | 9:48:09 | 123700 | Clay | Rutting | Outside | 0.0127 | 0 | 0.0005 | 0 | -8.9997 | 0 |  | 06/16/2008 | 09/27/2016 | MnROAD Mainline - Interstate 94 | 4886000 | 2858
22-D-2008 | 22 | Driving | Flexible | 04/13/2016 | Aggregate |  | 9:47:18 | 123750 | Clay | Rutting | Outside | 0.0309 | 0 | 0.0007 | 0 | -9.333 | 0 |  | 06/16/2008 | 09/27/2016 | MnROAD Mainline - Interstate 94 | 4886000 | 2858
22-P-2008 | 22 | Passing | Flexible | 04/13/2016 | Aggregate |  | 9:58:14 | 123900 | Clay | Rutting | Outside | 0.2942 | 0 | 0.0263 | 0 | 9.958 | 0 |  | 06/16/2008 | 09/27/2016 | MnROAD Mainline - Interstate 94 | 1065168 | 2858
22-P-2008 | 22 | Passing | Flexible | 04/13/2016 | Aggregate |  | 9:55:27 | 123700 | Clay | Rutting | Outside | 0.334 | 0 | 0.0088 | 0 | 10.2288 | 0 |  | 06/16/2008 | 09/27/2016 | MnROAD Mainline - Interstate 94 | 1065168 | 2858
22-P-2016 | 22 | Passing | Flexible | 10/28/2016 | Aggregate |  | 13:16:35 | 123600 | Clay | Rutting | Inside | 0.0035 | 0 | 0.0001 | 0 | 2.958 | 0 |  | 09/28/2016 | 05/01/2022 | MnROAD Mainline - Interstate 94 |  | 30
22-P-2016 | 22 | Passing | Flexible | 10/28/2016 | Aggregate |  | 13:15:04 | 123500 | Clay | Rutting | Outside | 0.0013 | 0 | 0 | 0 | 9.5205 | 0 |  | 09/28/2016 | 05/01/2022 | MnROAD Mainline - Interstate 94 |  | 30
22-D-2016 | 22 | Driving | Flexible | 04/25/2017 | Aggregate |  | 7:26:45 | 123950 | Clay | Rutting | Outside | 0.0186 | 0 | 0.0001 | 0 | -8.2288 | 0 |  | 09/28/2016 | 05/01/2022 | MnROAD Mainline - Interstate 94 | 462819 | 209
22-P-2016 | 22 | Passing | Flexible | 04/25/2017 | Aggregate |  | 7:35:36 | 123600 | Clay | Rutting | Inside | 0 | 0 | 0 | 0 | 3.083 | 0 |  | 09/28/2016 | 05/01/2022 | MnROAD Mainline - Interstate 94 | 81851 | 209
22-D-2016 | 22 | Driving | Flexible | 06/26/2018 | Aggregate |  | 11:49:37 | 123700 | Clay | Rutting | Inside | 0.0857 | 0 | 0.0147 | 0 | -3.9997 | 0 |  | 09/28/2016 | 05/01/2022 | MnROAD Mainline - Interstate 94 | 1267277 | 636
22-P-2016 | 22 | Passing | Flexible | 06/26/2018 | Aggregate |  | 11:53:23 | 123500 | Clay | Rutting | Inside | 0.082 | 0 | 0.0234 | 0 | 3.1663 | 0 |  | 09/28/2016 | 05/01/2022 | MnROAD Mainline - Interstate 94 | 220920 | 636
22-P-2016 | 22 | Passing | Flexible | 06/26/2018 | Aggregate |  | 11:59:56 | 123950 | Clay | Rutting | Outside | 0.1011 | 0.0007 | 0.0018 | 0 | 10.1247 | 12.083 |  | 09/28/2016 | 05/01/2022 | MnROAD Mainline - Interstate 94 | 220920 | 636
22-P-2016 | 22 | Passing | Flexible | 06/26/2018 | Aggregate |  | 11:56:05 | 123700 | Clay | Rutting | Outside | 0.0523 | 0.0039 | 0.0045 | 0 | 10.4163 | 11.9997 |  | 09/28/2016 | 05/01/2022 | MnROAD Mainline - Interstate 94 | 220920 | 636
22-P-2016 | 22 | Passing | Flexible | 06/26/2018 | Aggregate |  | 11:56:54 | 123750 | Clay | Rutting | Inside | 0.0598 | 0 | 0.0002 | 0 | 3.8538 | 0 |  | 09/28/2016 | 05/01/2022 | MnROAD Mainline - Interstate 94 | 220920 | 636
22-D-2016 | 22 | Driving | Flexible | 10/07/2018 | Aggregate |  | 9:41:59 | 123650 | Clay | Rutting | Outside | 0.0121 | 0 | 0.0006 | 0 | -8.4784 | 0 |  | 09/28/2016 | 05/01/2022 | MnROAD Mainline - Interstate 94 | 1489907 | 739
22-D-2016 | 22 | Driving | Flexible | 10/07/2018 | Aggregate |  | 9:41:04 | 123700 | Clay | Rutting | Outside | 0.0168 | 0 | 0.0012 | 0 | -8.5617 | 0 |  | 09/28/2016 | 05/01/2022 | MnROAD Mainline - Interstate 94 | 1489907 | 739
22-D-2016 | 22 | Driving | Flexible | 10/07/2018 | Aggregate |  | 9:39:52 | 123800 | Clay | Rutting | Inside | 0.0676 | 0 | 0.0127 | 0 | -3.5617 | 0 |  | 09/28/2016 | 05/01/2022 | MnROAD Mainline - Interstate 94 | 1489907 | 739
22-D-2016 | 22 | Driving | Flexible | 10/07/2018 | Aggregate |  | 9:38:45 | 123900 | Clay | Rutting | Outside | 0.0191 | 0 | 0.0022 | 0 | -8.3117 | 0 |  | 09/28/2016 | 05/01/2022 | MnROAD Mainline - Interstate 94 | 1489907 | 739
22-P-2016 | 22 | Passing | Flexible | 10/07/2018 | Aggregate |  | 9:50:17 | 123900 | Clay | Rutting | Outside | 0.0928 | 0 | 0.0166 | 0 | 9.5825 | 0 |  | 09/28/2016 | 05/01/2022 | MnROAD Mainline - Interstate 94 | 290470 | 739
22-P-2016 | 22 | Passing | Flexible | 10/07/2018 | Aggregate |  | 9:49:28 | 123850 | Clay | Rutting | Outside | 0.0589 | 0 | 0.0175 | 0 | 9.3117 | 0 |  | 09/28/2016 | 05/01/2022 | MnROAD Mainline - Interstate 94 | 290470 | 739
22-P-2016 | 22 | Passing | Flexible | 10/07/2018 | Aggregate |  | 9:45:53 | 123600 | Clay | Rutting | Inside | 0.0408 | 0 | 0.0022 | 0 | 3.5825 | 0 |  | 09/28/2016 | 05/01/2022 | MnROAD Mainline - Interstate 94 | 290470 | 739
22-D-2003 | 22 | Driving | Flexible | 10/25/2006 | Aggregate |  | 12:28:44 | 123800 | Clay | Rutting | Inside | 0.2873 | 0 | 0.0238 | 0 | -3.7288 | 0 |  | 08/18/2003 | 06/15/2008 | MnROAD Mainline - Interstate 94 | 1940901 | 1164
22-D-2003 | 22 | Driving | Flexible | 10/25/2006 | Aggregate |  | 12:32:03 | 123550 | Clay | Rutting | Inside | 0.3587 | 0 | 0.1195 | 0 | -3.5205 | 0 |  | 08/18/2003 | 06/15/2008 | MnROAD Mainline - Interstate 94 | 1940901 | 1164
22-P-2003 | 22 | Passing | Flexible | 10/25/2006 | Aggregate |  | 12:34:30 | 123550 | Clay | Rutting | Inside | 0.1226 | 0 | 0.0204 | 0 | 4.2288 | 0 |  | 08/18/2003 | 06/15/2008 | MnROAD Mainline - Interstate 94 | 571393 | 1164
22-P-2003 | 22 | Passing | Flexible | 10/25/2006 | Aggregate |  | 12:34:30 | 123550 | Clay | Rutting | Outside | 0.1753 | 0 | 0.0295 | 0 | 9.4788 | 0 |  | 08/18/2003 | 06/15/2008 | MnROAD Mainline - Interstate 94 | 571393 | 1164
22-P-2003 | 22 | Passing | Flexible | 10/25/2006 | Aggregate |  | 12:35:12 | 123600 | Clay | Rutting | Outside | 0.2277 | 0.0328 | 0.0172 | 0.0002 | 9.5622 | 11.333 |  | 08/18/2003 | 06/15/2008 | MnROAD Mainline - Interstate 94 | 571393 | 1164
22-D-2003 | 22 | Driving | Flexible | 05/15/2007 | Aggregate |  | 9:56:33 | 123600 | Clay | Rutting | Outside | 0.4202 | 0.1494 | 0.0718 | 0.0129 | -9.5413 | -10.458 |  | 08/18/2003 | 06/15/2008 | MnROAD Mainline - Interstate 94 | 2362059 | 1366
22-D-2003 | 22 | Driving | Flexible | 05/15/2007 | Aggregate |  | 9:55:22 | 123700 | Clay | Rutting | Inside | 0.2897 | 0 | 0.0101 | 0 | -3.8747 | 0 |  | 08/18/2003 | 06/15/2008 | MnROAD Mainline - Interstate 94 | 2362059 | 1366
22-D-2003 | 22 | Driving | Flexible | 05/15/2007 | Aggregate |  | 9:53:54 | 123800 | Clay | Rutting | Inside | 0.3001 | 0 | 0.0061 | 0 | -3.5205 | 0 |  | 08/18/2003 | 06/15/2008 | MnROAD Mainline - Interstate 94 | 2362059 | 1366
22-D-2003 | 22 | Driving | Flexible | 05/15/2007 | Aggregate |  | 9:51:43 | 123950 | Clay | Rutting | Inside | 0.2454 | 0 | 0.0041 | 0 | -3.7705 | 0 |  | 08/18/2003 | 06/15/2008 | MnROAD Mainline - Interstate 94 | 2362059 | 1366
22-P-2003 | 22 | Passing | Flexible | 05/15/2007 | Aggregate |  | 10:04:13 | 123850 | Clay | Rutting | Inside | 0.1623 | 0 | 0.0194 | 0 | 4.083 | 0 |  | 08/18/2003 | 06/15/2008 | MnROAD Mainline - Interstate 94 | 671115 | 1366
22-P-2003 | 22 | Passing | Flexible | 05/15/2007 | Aggregate |  | 10:00:58 | 123600 | Clay | Rutting | Inside | 0.1795 | 0 | 0.0038 | 0 | 3.8955 | 0 |  | 08/18/2003 | 06/15/2008 | MnROAD Mainline - Interstate 94 | 671115 | 1366
22-D-2003 | 22 | Driving | Flexible | 10/17/2007 | Aggregate |  | 13:20:07 | 123800 | Clay | Rutting | Outside | 0.3583 | 0.1164 | 0.0104 | 0.0021 | -9.4997 | -10.5622 |  | 08/18/2003 | 06/15/2008 | MnROAD Mainline - Interstate 94 | 2667936 | 1521
22-D-2003 | 22 | Driving | Flexible | 10/17/2007 | Aggregate |  | 13:21:36 | 123750 | Clay | Rutting | Outside | 0.3797 | 0.1692 | 0.0269 | 0.0073 | -9.958 | -10.3747 |  | 08/18/2003 | 06/15/2008 | MnROAD Mainline - Interstate 94 | 2667936 | 1521
22-D-2003 | 22 | Driving | Flexible | 10/17/2007 | Aggregate |  | 13:29:04 | 123500 | Clay | Rutting | Outside | 0.3508 | 0.1051 | 0.0085 | 0.0013 | -9.4997 | -10.2288 |  | 08/18/2003 | 06/15/2008 | MnROAD Mainline - Interstate 94 | 2667936 | 1521
22-P-2003 | 22 | Passing | Flexible | 10/17/2007 | Aggregate |  | 13:32:03 | 123550 | Clay | Rutting | Outside | 0.1661 | 0 | 0.0855 | 0 | 9.1663 | 0 |  | 08/18/2003 | 06/15/2008 | MnROAD Mainline - Interstate 94 | 749966 | 1521
22-P-2003 | 22 | Passing | Flexible | 10/17/2007 | Aggregate |  | 13:34:53 | 123650 | Clay | Rutting | Inside | 0.1448 | 0.0088 | 0.0061 | 0 | 4.1038 | 4.833 |  | 08/18/2003 | 06/15/2008 | MnROAD Mainline - Interstate 94 | 749966 | 1521
22-D-2003 | 22 | Driving | Flexible | 04/16/2008 | Aggregate |  | 14:06:29 | 123550 | Clay | Rutting | Outside | 0.379 | 0.1216 | 0.0567 | 0.0084 | -9.7497 | -10.7705 |  | 08/18/2003 | 06/15/2008 | MnROAD Mainline - Interstate 94 | 2966278 | 1703
22-D-2003 | 22 | Driving | Flexible | 04/16/2008 | Aggregate |  | 14:05:33 | 123600 | Clay | Rutting | Outside | 0.4404 | 0.1597 | 0.0042 | 0.0007 | -9.6038 | -10.4997 |  | 08/18/2003 | 06/15/2008 | MnROAD Mainline - Interstate 94 | 2966278 | 1703
22-D-2003 | 22 | Driving | Flexible | 04/16/2008 | Aggregate |  | 14:00:46 | 123800 | Clay | Rutting | Inside | 0.3008 | 0 | 0.0313 | 0 | -3.4163 | 0 |  | 08/18/2003 | 06/15/2008 | MnROAD Mainline - Interstate 94 | 2966278 | 1703
22-P-2003 | 22 | Passing | Flexible | 04/16/2008 | Aggregate |  | 14:18:43 | 123950 | Clay | Rutting | Inside | 0.1198 | 0.0088 | 0.0006 | 0 | 4.333 | 4.9788 |  | 08/18/2003 | 06/15/2008 | MnROAD Mainline - Interstate 94 | 820661 | 1703
22-P-2003 | 22 | Passing | Flexible | 04/16/2008 | Aggregate |  | 14:15:40 | 123800 | Clay | Rutting | Outside | 0.1583 | 0 | 0.0014 | 0 | 9.4372 | 0 |  | 08/18/2003 | 06/15/2008 | MnROAD Mainline - Interstate 94 | 820661 | 1703
22-P-2003 | 22 | Passing | Flexible | 04/16/2008 | Aggregate |  | 14:13:01 | 123650 | Clay | Rutting | Inside | 0.1647 | 0 | 0.0136 | 0 | 4.083 | 0 |  | 08/18/2003 | 06/15/2008 | MnROAD Mainline - Interstate 94 | 820661 | 1703
22-D-2008 | 22 | Driving | Flexible | 01/21/2009 | Aggregate |  | 14:35:33 | 123550 | Clay | Rutting | Inside | 0 | 0 | 0 | 0 | -3.083 | 0 |  | 06/16/2008 | 09/27/2016 | MnROAD Mainline - Interstate 94 |  | 219
22-D-2008 | 22 | Driving | Flexible | 01/21/2009 | Aggregate |  | 14:29:47 | 123950 | Clay | Rutting | Inside | 0.007 | 0 | 0 | 0 | -3.2705 | 0 |  | 06/16/2008 | 09/27/2016 | MnROAD Mainline - Interstate 94 |  | 219
22-P-2008 | 22 | Passing | Flexible | 01/21/2009 | Aggregate |  | 14:43:03 | 123900 | Clay | Rutting | Outside | 0.0016 | 0 | 0 | 0 | 9.333 | 0 |  | 06/16/2008 | 09/27/2016 | MnROAD Mainline - Interstate 94 |  | 219
22-P-2008 | 22 | Passing | Flexible | 01/21/2009 | Aggregate |  | 14:41:35 | 123800 | Clay | Rutting | Outside | 0.0181 | 0 | 0.0003 | 0 | 9.5413 | 0 |  | 06/16/2008 | 09/27/2016 | MnROAD Mainline - Interstate 94 |  | 219
22-P-2008 | 22 | Passing | Flexible | 01/21/2009 | Aggregate |  | 14:40:19 | 123700 | Clay | Rutting | Outside | 0.0185 | 0 | 0.0001 | 0 | 10.583 | 0 |  | 06/16/2008 | 09/27/2016 | MnROAD Mainline - Interstate 94 |  | 219
22-D-2008 | 22 | Driving | Flexible | 04/17/2009 | Aggregate |  | 8:10:41 | 123900 | Clay | Rutting | Outside | 0.0088 | 0 | 0 | 0 | -9.4163 | 0 |  | 06/16/2008 | 09/27/2016 | MnROAD Mainline - Interstate 94 | 121673 | 305
22-D-2008 | 22 | Driving | Flexible | 04/17/2009 | Aggregate |  | 8:19:17 | 123550 | Clay | Rutting | Inside | 0 | 0 | 0 | 0 | -3.083 | 0 |  | 06/16/2008 | 09/27/2016 | MnROAD Mainline - Interstate 94 | 121673 | 305
22-D-2008 | 22 | Driving | Flexible | 04/17/2009 | Aggregate |  | 8:14:15 | 123750 | Clay | Rutting | Inside | 0.0018 | 0 | 0 | 0 | -3.0413 | 0 |  | 06/16/2008 | 09/27/2016 | MnROAD Mainline - Interstate 94 | 121673 | 305
22-P-2008 | 22 | Passing | Flexible | 04/17/2009 | Aggregate |  | 8:25:49 | 123650 | Clay | Rutting | Inside | 0.0004 | 0 | 0 | 0 | 3.0622 | 0 |  | 06/16/2008 | 09/27/2016 | MnROAD Mainline - Interstate 94 | 25984 | 305
22-P-2008 | 22 | Passing | Flexible | 04/17/2009 | Aggregate |  | 8:25:49 | 123650 | Clay | Rutting | Outside | 0.0246 | 0 | 0.0009 | 0 | 9.333 | 0 |  | 06/16/2008 | 09/27/2016 | MnROAD Mainline - Interstate 94 | 25984 | 305
22-D-2008 | 22 | Driving | Flexible | 07/20/2009 | Aggregate |  | 14:10:12 | 123800 | Clay | Rutting | Outside | 0.0075 | 0 | 0 | 0 | -9.5205 | 0 |  | 06/16/2008 | 09/27/2016 | MnROAD Mainline - Interstate 94 | 335515 | 399
22-P-2008 | 22 | Passing | Flexible | 07/20/2009 | Aggregate |  | 14:28:41 | 123850 | Clay | Rutting | Inside | 0.0714 | 0 | 0.0027 | 0 | 4.3538 | 0 |  | 06/16/2008 | 09/27/2016 | MnROAD Mainline - Interstate 94 | 81300 | 399
22-D-2008 | 22 | Driving | Flexible | 09/15/2009 | Aggregate |  | 7:28:43 | 123800 | Clay | Rutting | Outside | 0.0154 | 0 | 0.0003 | 0 | -9.458 | 0 |  | 06/16/2008 | 09/27/2016 | MnROAD Mainline - Interstate 94 | 457042 | 456
22-D-2008 | 22 | Driving | Flexible | 09/15/2009 | Aggregate |  | 7:27:27 | 123850 | Clay | Rutting | Outside | 0.0195 | 0 | 0.0001 | 0 | -9.9372 | 0 |  | 06/16/2008 | 09/27/2016 | MnROAD Mainline - Interstate 94 | 457042 | 456
22-P-2008 | 22 | Passing | Flexible | 09/15/2009 | Aggregate |  | 7:48:05 | 123900 | Clay | Rutting | Outside | 0.0825 | 0 | 0.0029 | 0 | 10.1455 | 0 |  | 06/16/2008 | 09/27/2016 | MnROAD Mainline - Interstate 94 | 116116 | 456
22-D-2008 | 22 | Driving | Flexible | 05/21/2010 | Aggregate |  | 8:49:55 | 123700 | Clay | Rutting | Inside | 0.1056 | 0 | 0.0017 | 0 | -4.3538 | 0 |  | 06/16/2008 | 09/27/2016 | MnROAD Mainline - Interstate 94 | 862354 | 704
22-P-2008 | 22 | Passing | Flexible | 05/21/2010 | Aggregate |  | 9:03:18 | 123900 | Clay | Rutting | Inside | 0.105 | 0 | 0.0033 | 0 | 4.1663 | 0 |  | 06/16/2008 | 09/27/2016 | MnROAD Mainline - Interstate 94 | 208644 | 704
22-P-2008 | 22 | Passing | Flexible | 05/21/2010 | Aggregate |  | 9:01:10 | 123800 | Clay | Rutting | Inside | 0.0919 | 0 | 0.0009 | 0 | 4.2288 | 0 |  | 06/16/2008 | 09/27/2016 | MnROAD Mainline - Interstate 94 | 208644 | 704
22-P-2008 | 22 | Passing | Flexible | 05/21/2010 | Aggregate |  | 8:59:13 | 123700 | Clay | Rutting | Outside | 0.1182 | 0 | 0.0182 | 0 | 9.9997 | 0 |  | 06/16/2008 | 09/27/2016 | MnROAD Mainline - Interstate 94 | 208644 | 704
22-D-2008 | 22 | Driving | Flexible | 07/22/2010 | Aggregate |  | 12:30:40 | 123500 | Clay | Rutting | Inside | 0.1186 | 0 | 0.0274 | 0 | -4.0205 | 0 |  | 06/16/2008 | 09/27/2016 | MnROAD Mainline - Interstate 94 | 952587 | 766
22-D-2008 | 22 | Driving | Flexible | 07/22/2010 | Aggregate |  | 12:27:31 | 123650 | Clay | Rutting | Outside | 0.0314 | 0 | 0.0007 | 0 | -9.3122 | 0 |  | 06/16/2008 | 09/27/2016 | MnROAD Mainline - Interstate 94 | 952587 | 766
22-D-2008 | 22 | Driving | Flexible | 07/22/2010 | Aggregate |  | 12:23:48 | 123850 | Clay | Rutting | Inside | 0.115 | 0 | 0.005 | 0 | -4.083 | 0 |  | 06/16/2008 | 09/27/2016 | MnROAD Mainline - Interstate 94 | 952587 | 766
22-P-2008 | 22 | Passing | Flexible | 07/22/2010 | Aggregate |  | 12:38:39 | 123850 | Clay | Rutting | Outside | 0.1174 | 0 | 0.005 | 0 | 9.9788 | 0 |  | 06/16/2008 | 09/27/2016 | MnROAD Mainline - Interstate 94 | 233086 | 766
22-P-2008 | 22 | Passing | Flexible | 07/22/2010 | Aggregate |  | 12:34:58 | 123700 | Clay | Rutting | Inside | 0.0878 | 0 | 0.0002 | 0 | 4.7705 | 0 |  | 06/16/2008 | 09/27/2016 | MnROAD Mainline - Interstate 94 | 233086 | 766
22-D-2008 | 22 | Driving | Flexible | 09/16/2010 | Aggregate |  | 11:33:56 | 123650 | Clay | Rutting | Outside | 0.0308 | 0 | 0.0001 | 0 | -9.333 | 0 |  | 06/16/2008 | 09/27/2016 | MnROAD Mainline - Interstate 94 | 1023005 | 822
22-D-2008 | 22 | Driving | Flexible | 09/16/2010 | Aggregate |  | 11:28:31 | 123850 | Clay | Rutting | Outside | 0.0226 | 0 | 0.0012 | 0 | -9.7288 | 0 |  | 06/16/2008 | 09/27/2016 | MnROAD Mainline - Interstate 94 | 1023005 | 822
22-P-2008 | 22 | Passing | Flexible | 09/16/2010 | Aggregate |  | 11:47:00 | 123950 | Clay | Rutting | Outside | 0.1086 | 0 | 0.0035 | 0 | 9.8122 | 0 |  | 06/16/2008 | 09/27/2016 | MnROAD Mainline - Interstate 94 | 252481 | 822
22-P-2008 | 22 | Passing | Flexible | 09/16/2010 | Aggregate |  | 11:47:00 | 123950 | Clay | Rutting | Inside | 0.1126 | 0 | 0.003 | 0 | 4.1663 | 0 |  | 06/16/2008 | 09/27/2016 | MnROAD Mainline - Interstate 94 | 252481 | 822
22-D-2008 | 22 | Driving | Flexible | 04/15/2011 | Aggregate |  | 6:47:49 | 123500 | Clay | Rutting | Inside | 0.1748 | 0 | 0.0229 | 0 | -3.9788 | 0 |  | 06/16/2008 | 09/27/2016 | MnROAD Mainline - Interstate 94 | 1409880 | 1033
22-D-2008 | 22 | Driving | Flexible | 04/15/2011 | Aggregate |  | 6:41:23 | 123850 | Clay | Rutting | Inside | 0.162 | 0 | 0.0288 | 0 | -3.8122 | 0 |  | 06/16/2008 | 09/27/2016 | MnROAD Mainline - Interstate 94 | 1409880 | 1033
22-P-2008 | 22 | Passing | Flexible | 04/15/2011 | Aggregate |  | 6:56:57 | 123950 | Clay | Rutting | Outside | 0.114 | 0 | 0.012 | 0 | 10.083 | 0 |  | 06/16/2008 | 09/27/2016 | MnROAD Mainline - Interstate 94 | 358257 | 1033
22-P-2008 | 22 | Passing | Flexible | 04/15/2011 | Aggregate |  | 6:56:07 | 123900 | Clay | Rutting | Inside | 0.157 | 0 | 0.0063 | 0 | 4.0622 | 0 |  | 06/16/2008 | 09/27/2016 | MnROAD Mainline - Interstate 94 | 358257 | 1033
22-P-2008 | 22 | Passing | Flexible | 07/28/2011 | Aggregate |  | 7:03:15 | 123500 | Clay | Rutting | Inside | 0.1077 | 0 | 0.0125 | 0 | 4.4997 | 0 |  | 06/16/2008 | 09/27/2016 | MnROAD Mainline - Interstate 94 | 415907 | 1137
22-P-2008 | 22 | Passing | Flexible | 07/28/2011 | Aggregate |  | 7:08:02 | 123850 | Clay | Rutting | Inside | 0.1603 | 0 | 0.0096 | 0 | 4.1455 | 0 |  | 06/16/2008 | 09/27/2016 | MnROAD Mainline - Interstate 94 | 415907 | 1137
22-D-2008 | 22 | Driving | Flexible | 09/22/2011 | Aggregate |  | 2:18:42 | 123500 | Clay | Rutting | Outside | 0.0323 | 0 | 0.0027 | 0 | -8.4163 | 0 |  | 06/16/2008 | 09/27/2016 | MnROAD Mainline - Interstate 94 | 1524393 | 1193
22-P-2008 | 22 | Passing | Flexible | 09/22/2011 | Aggregate |  | 2:24:47 | 123850 | Clay | Rutting | Outside | 0.2114 | 0 | 0.0092 | 0 | 9.7913 | 0 |  | 06/16/2008 | 09/27/2016 | MnROAD Mainline - Interstate 94 | 415907 | 1193
22-P-2008 | 22 | Passing | Flexible | 09/22/2011 | Aggregate |  | 2:24:47 | 123850 | Clay | Rutting | Inside | 0.1627 | 0 | 0.0061 | 0 | 4.1038 | 0 |  | 06/16/2008 | 09/27/2016 | MnROAD Mainline - Interstate 94 | 415907 | 1193
22-P-2008 | 22 | Passing | Flexible | 09/22/2011 | Aggregate |  | 2:23:06 | 123750 | Clay | Rutting | Outside | 0.2019 | 0 | 0.0009 | 0 | 9.9788 | 0 |  | 06/16/2008 | 09/27/2016 | MnROAD Mainline - Interstate 94 | 415907 | 1193
22-D-2008 | 22 | Driving | Flexible | 04/26/2012 | Aggregate |  | 8:05:05 | 123550 | Clay | Rutting | Inside | 0.198 | 0 | 0.0473 | 0 | -4.0205 | 0 |  | 06/16/2008 | 09/27/2016 | MnROAD Mainline - Interstate 94 | 1897248 | 1410
22-D-2008 | 22 | Driving | Flexible | 04/26/2012 | Aggregate |  | 8:01:49 | 123750 | Clay | Rutting | Inside | 0.2787 | 0.0604 | 0.0156 | 0.0002 | -4.6038 | -7.083 |  | 06/16/2008 | 09/27/2016 | MnROAD Mainline - Interstate 94 | 1897248 | 1410
22-P-2008 | 22 | Passing | Flexible | 04/26/2012 | Aggregate |  | 8:08:21 | 123600 | Clay | Rutting | Outside | 0.2142 | 0 | 0.0657 | 0 | 9.7705 | 0 |  | 06/16/2008 | 09/27/2016 | MnROAD Mainline - Interstate 94 | 501906 | 1410
22-P-2008 | 22 | Passing | Flexible | 04/26/2012 | Aggregate |  | 8:11:16 | 123800 | Clay | Rutting | Outside | 0.1786 | 0 | 0.0114 | 0 | 9.8538 | 0 |  | 06/16/2008 | 09/27/2016 | MnROAD Mainline - Interstate 94 | 501906 | 1410
22-D-2003 | 22 | Driving | Flexible | 04/19/2004 | Aggregate |  | 12:51:27 | 123600 | Clay | Rutting | Outside | 0.4112 | 0.0101 | 0.0085 | 0 | -9.4788 | -11.8122 |  | 08/18/2003 | 06/15/2008 | MnROAD Mainline - Interstate 94 | 487168 | 245
22-D-2003 | 22 | Driving | Flexible | 04/19/2004 | Aggregate |  | 12:52:11 | 123550 | Clay | Rutting | Outside | 0.3784 | 0.0085 | 0.0648 | 0.0001 | -9.6455 | -11.7913 |  | 08/18/2003 | 06/15/2008 | MnROAD Mainline - Interstate 94 | 487168 | 245
22-P-2003 | 22 | Passing | Flexible | 04/19/2004 | Aggregate |  | 13:00:13 | 123800 | Clay | Rutting | Outside | 0.1442 | 0 | 0.0381 | 0 | 9.208 | 0 |  | 08/18/2003 | 06/15/2008 | MnROAD Mainline - Interstate 94 | 130708 | 245
22-D-2003 | 22 | Driving | Flexible | 06/17/2004 | Aggregate |  | 15:17:25 | 123500 | Clay | Rutting | Inside | 0.426 | 0 | 0.159 | 0 | -3.5 | 0 |  | 08/18/2003 | 06/15/2008 | MnROAD Mainline - Interstate 94 | 602118 | 304
22-D-2003 | 22 | Driving | Flexible | 06/17/2004 | Aggregate |  | 15:15:57 | 123600 | Clay | Rutting | Inside | 0.356 | 0 | 0.04 | 0 | -3.541 | 0 |  | 08/18/2003 | 06/15/2008 | MnROAD Mainline - Interstate 94 | 602118 | 304
22-P-2003 | 22 | Passing | Flexible | 06/17/2004 | Aggregate |  | 15:22:24 | 123750 | Clay | Rutting | Inside | 0.148 | 0 | 0.014 | 0 | 4.312 | 0 |  | 08/18/2003 | 06/15/2008 | MnROAD Mainline - Interstate 94 | 162771 | 304
22-D-2003 | 22 | Driving | Flexible | 04/14/2005 | Aggregate |  | 9:27:07 | 123600 | Clay | Rutting | Outside | 0.3943 | 0.0394 | 0.6003 | 0.0245 | -9.4788 | -11.1455 |  | 08/18/2003 | 06/15/2008 | MnROAD Mainline - Interstate 94 | 872439 | 605
22-P-2003 | 22 | Passing | Flexible | 04/14/2005 | Aggregate |  | 9:37:48 | 123900 | Clay | Rutting | Inside | 0.1386 | 0 | 0.0181 | 0 | 4.3955 | 0 |  | 08/18/2003 | 06/15/2008 | MnROAD Mainline - Interstate 94 | 226567 | 605
22-D-2003 | 22 | Driving | Flexible | 08/17/2005 | Aggregate |  | 8:52:55 | 123800 | Clay | Rutting | Outside | 0.3574 | 0.0508 | 0.0385 | 0.0015 | -9.5205 | -11.3747 |  | 08/18/2003 | 06/15/2008 | MnROAD Mainline - Interstate 94 | 1165058 | 730
22-P-2003 | 22 | Passing | Flexible | 08/17/2005 | Aggregate |  | 9:00:48 | 123600 | Clay | Rutting | Outside | 0.2019 | 0.0026 | 0.0312 | 0 | 9.5413 | 11.458 |  | 08/18/2003 | 06/15/2008 | MnROAD Mainline - Interstate 94 | 310429 | 730
22-P-2003 | 22 | Passing | Flexible | 08/17/2005 | Aggregate |  | 9:00:10 | 123550 | Clay | Rutting | Outside | 0.1583 | 0 | 0.0111 | 0 | 9.3955 | 0 |  | 08/18/2003 | 06/15/2008 | MnROAD Mainline - Interstate 94 | 310429 | 730
22-P-2003 | 22 | Passing | Flexible | 08/17/2005 | Aggregate |  | 9:02:30 | 123700 | Clay | Rutting | Inside | 0.1238 | 0 | 0.0018 | 0 | 4.2705 | 0 |  | 08/18/2003 | 06/15/2008 | MnROAD Mainline - Interstate 94 | 310429 | 730
22-D-2003 | 22 | Driving | Flexible | 04/18/2006 | Aggregate |  | 11:06:25 | 123550 | Clay | Rutting | Outside | 0.3542 | 0.0457 | 0.0276 | 0.0013 | -9.583 | -10.7288 |  | 08/18/2003 | 06/15/2008 | MnROAD Mainline - Interstate 94 | 1658552 | 974
22-D-2003 | 22 | Driving | Flexible | 04/18/2006 | Aggregate |  | 11:01:44 | 123800 | Clay | Rutting | Outside | 0.3869 | 0.0103 | 0.0238 | 0.0001 | -9.5205 | -11.4163 |  | 08/18/2003 | 06/15/2008 | MnROAD Mainline - Interstate 94 | 1658552 | 974
22-P-2003 | 22 | Passing | Flexible | 04/18/2006 | Aggregate |  | 11:13:04 | 123800 | Clay | Rutting | Inside | 0.1094 | 0 | 0.0039 | 0 | 4.2705 | 0 |  | 08/18/2003 | 06/15/2008 | MnROAD Mainline - Interstate 94 | 439699 | 974
22-P-2003 | 22 | Passing | Flexible | 04/18/2006 | Aggregate |  | 11:12:16 | 123750 | Clay | Rutting | Outside | 0.1944 | 0.019 | 0.036 | 0.0003 | 9.6455 | 11.2497 |  | 08/18/2003 | 06/15/2008 | MnROAD Mainline - Interstate 94 | 439699 | 974
22-P-2003 | 22 | Passing | Flexible | 04/18/2006 | Aggregate |  | 11:16:00 | 123950 | Clay | Rutting | Inside | 0.1128 | 0 | 0.0195 | 0 | 4.1247 | 0 |  | 08/18/2003 | 06/15/2008 | MnROAD Mainline - Interstate 94 | 439699 | 974
22-D-2003 | 22 | Driving | Flexible | 08/02/2006 | Aggregate |  | 12:06:35 | 123550 | Clay | Rutting | Outside | 0.3389 | 0.0306 | 0.0869 | 0.0029 | -9.7497 | -10.708 |  | 08/18/2003 | 06/15/2008 | MnROAD Mainline - Interstate 94 | 1791889 | 1080
22-P-2003 | 22 | Passing | Flexible | 08/02/2006 | Aggregate |  | 12:11:01 | 123650 | Clay | Rutting | Inside | 0.1177 | 0.0007 | 0.0086 | 0 | 4.1872 | 6.1663 |  | 08/18/2003 | 06/15/2008 | MnROAD Mainline - Interstate 94 | 478635 | 1080
22-P-2003 | 22 | Passing | Flexible | 08/02/2006 | Aggregate |  | 12:09:18 | 123550 | Clay | Rutting | Inside | 0.1139 | 0 | 0.0114 | 0 | 4.208 | 0 |  | 08/18/2003 | 06/15/2008 | MnROAD Mainline - Interstate 94 | 478635 | 1080
22-P-2003 | 22 | Passing | Flexible | 08/02/2006 | Aggregate |  | 12:14:58 | 123900 | Clay | Rutting | Inside | 0.1358 | 0 | 0.0005 | 0 | 4.333 | 0 |  | 08/18/2003 | 06/15/2008 | MnROAD Mainline - Interstate 94 | 478635 | 1080
22-P-2003 | 22 | Passing | Flexible | 08/02/2006 | Aggregate |  | 12:12:43 | 123750 | Clay | Rutting | Outside | 0.1941 | 0.0272 | 0.0123 | 0.0002 | 9.6663 | 11.2497 |  | 08/18/2003 | 06/15/2008 | MnROAD Mainline - Interstate 94 | 478635 | 1080
22-P-2016 | 22 | Passing | Flexible | 10/28/2016 | Aggregate |  | 13:18:42 | 123750 | Clay | Rutting | Outside | 0.0074 | 0 | 0 | 0 | 9.7913 | 0 |  | 09/28/2016 | 05/01/2022 | MnROAD Mainline - Interstate 94 |  | 30
22-P-2016 | 22 | Passing | Flexible | 10/28/2016 | Aggregate |  | 13:19:30 | 123800 | Clay | Rutting | Inside | 0.0066 | 0 | 0 | 0 | 2.9372 | 0 |  | 09/28/2016 | 05/01/2022 | MnROAD Mainline - Interstate 94 |  | 30
22-P-2016 | 22 | Passing | Flexible | 10/28/2016 | Aggregate |  | 13:20:10 | 123850 | Clay | Rutting | Outside | 0.0133 | 0 | 0 | 0 | 10.3538 | 0 |  | 09/28/2016 | 05/01/2022 | MnROAD Mainline - Interstate 94 |  | 30
22-P-2016 | 22 | Passing | Flexible | 10/28/2016 | Aggregate |  | 13:21:33 | 123950 | Clay | Rutting | Outside | 0.0245 | 0 | 0.0002 | 0 | 9.3955 | 0 |  | 09/28/2016 | 05/01/2022 | MnROAD Mainline - Interstate 94 |  | 30
22-P-2016 | 22 | Passing | Flexible | 04/25/2017 | Aggregate |  | 7:38:29 | 123800 | Clay | Rutting | Inside | 0.0034 | 0 | 0 | 0 | 3.0413 | 0 |  | 09/28/2016 | 05/01/2022 | MnROAD Mainline - Interstate 94 | 81851 | 209
22-D-2016 | 22 | Driving | Flexible | 06/26/2018 | Aggregate |  | 11:51:37 | 123550 | Clay | Rutting | Outside | 0.0901 | 0 | 0.0031 | 0 | -11.6455 | 0 |  | 09/28/2016 | 05/01/2022 | MnROAD Mainline - Interstate 94 | 1267277 | 636
22-D-2016 | 22 | Driving | Flexible | 06/26/2018 | Aggregate |  | 11:43:43 | 123950 | Clay | Rutting | Inside | 0.0668 | 0 | 0.0157 | 0 | -3.3747 | 0 |  | 09/28/2016 | 05/01/2022 | MnROAD Mainline - Interstate 94 | 1267277 | 636
22-D-2016 | 22 | Driving | Flexible | 10/07/2018 | Aggregate |  | 9:43:49 | 123500 | Clay | Rutting | Outside | 0.0214 | 0 | 0.004 | 0 | -8.4159 | 0 |  | 09/28/2016 | 05/01/2022 | MnROAD Mainline - Interstate 94 | 1489907 | 739
22-D-2016 | 22 | Driving | Flexible | 10/07/2018 | Aggregate |  | 9:39:19 | 123850 | Clay | Rutting | Inside | 0.0705 | 0 | 0.0075 | 0 | -2.9159 | 0 |  | 09/28/2016 | 05/01/2022 | MnROAD Mainline - Interstate 94 | 1489907 | 739
22-P-2016 | 22 | Passing | Flexible | 10/07/2018 | Aggregate |  | 9:49:28 | 123850 | Clay | Rutting | Inside | 0.0411 | 0 | 0.0073 | 0 | 4.8742 | 0 |  | 09/28/2016 | 05/01/2022 | MnROAD Mainline - Interstate 94 | 290470 | 739
22-P-2016 | 22 | Passing | Flexible | 10/07/2018 | Aggregate |  | 9:47:02 | 123700 | Clay | Rutting | Outside | 0.0531 | 0 | 0.0015 | 0 | 9.6867 | 0 |  | 09/28/2016 | 05/01/2022 | MnROAD Mainline - Interstate 94 | 290470 | 739
22-P-2016 | 22 | Passing | Flexible | 10/07/2018 | Aggregate |  | 9:45:53 | 123600 | Clay | Rutting | Outside | 0.0511 | 0 | 0.006 | 0 | 7.77 | 0 |  | 09/28/2016 | 05/01/2022 | MnROAD Mainline - Interstate 94 | 290470 | 739
22-D-2016 | 22 | Driving | Flexible | 05/20/2019 | Aggregate |  | 10:18:10 | 123800 | Clay | Rutting | Inside | 0.0842 | 0 | 0.001 | 0 | -3.2284 | 0 |  | 09/28/2016 | 05/01/2022 | MnROAD Mainline - Interstate 94 | 1944150 | 964
22-P-2016 | 22 | Passing | Flexible | 05/20/2019 | Aggregate |  | 10:28:27 | 123800 | Clay | Rutting | Inside | 0.0885 | 0 | 0.002 | 0 | 4.2075 | 0 |  | 09/28/2016 | 05/01/2022 | MnROAD Mainline - Interstate 94 | 417226 | 964
22-P-2016 | 22 | Passing | Flexible | 05/20/2019 | Aggregate |  | 10:29:46 | 123900 | Clay | Rutting | Outside | 0.1356 | 0 | 0.0093 | 0 | 9.395 | 0 |  | 09/28/2016 | 05/01/2022 | MnROAD Mainline - Interstate 94 | 417226 | 964
22-D-2016 | 22 | Driving | Flexible | 10/16/2019 | Aggregate |  | 12:36:26 | 123500 | Clay | Rutting | Inside | 0.1243 | 0 | 0.0056 | 0 | -4.3325 | 0 |  | 09/28/2016 | 05/01/2022 | MnROAD Mainline - Interstate 94 | 2226525 | 1113
22-D-2016 | 22 | Driving | Flexible | 10/16/2019 | Aggregate |  | 12:35:34 | 123550 | Clay | Rutting | Inside | 0.0926 | 0 | 0.0506 | 0 | -4.895 | 0 |  | 09/28/2016 | 05/01/2022 | MnROAD Mainline - Interstate 94 | 2226525 | 1113
22-D-2016 | 22 | Driving | Flexible | 10/16/2019 | Aggregate |  | 12:32:46 | 123700 | Clay | Rutting | Inside | 0.0981 | 0 | 0.0139 | 0 | -3.7284 | 0 |  | 09/28/2016 | 05/01/2022 | MnROAD Mainline - Interstate 94 | 2226525 | 1113
22-P-2016 | 22 | Passing | Flexible | 10/16/2019 | Aggregate |  | 12:43:52 | 123900 | Clay | Rutting | Inside | 0.056 | 0 | 0.0019 | 0 | 3.7909 | 0 |  | 09/28/2016 | 05/01/2022 | MnROAD Mainline - Interstate 94 | 550837 | 1113
22-P-2016 | 22 | Passing | Flexible | 10/16/2019 | Aggregate |  | 12:37:21 | 123500 | Clay | Rutting | Inside | 0.0821 | 0 | 0.0149 | 0 | 3.6867 | 0 |  | 09/28/2016 | 05/01/2022 | MnROAD Mainline - Interstate 94 | 550837 | 1113
22-P-2016 | 22 | Passing | Flexible | 10/16/2019 | Aggregate |  | 12:37:21 | 123500 | Clay | Rutting | Outside | 0.0628 | 0 | 0.0091 | 0 | 10.5409 | 0 |  | 09/28/2016 | 05/01/2022 | MnROAD Mainline - Interstate 94 | 550837 | 1113
22-D-2016 | 22 | Driving | Flexible | 05/06/2020 | Aggregate |  | 9:04:46 | 123950 | Clay | Rutting | Inside | 0.0806 | 0 | 0.0001 | 0 | -3.5825 | 0 |  | 09/28/2016 | 05/01/2022 | MnROAD Mainline - Interstate 94 | 2707516 | 1316
22-D-2016 | 22 | Driving | Flexible | 05/06/2020 | Aggregate |  | 9:04:46 | 123950 | Clay | Rutting | Outside | 0.0351 | 0 | 0 | 0 | -8.8325 | 0 |  | 09/28/2016 | 05/01/2022 | MnROAD Mainline - Interstate 94 | 2707516 | 1316
22-D-2016 | 22 | Driving | Flexible | 05/06/2020 | Aggregate |  | 9:07:27 | 123800 | Clay | Rutting | Inside | 0.084 | 0 | 0.0133 | 0 | -3.1242 | 0 |  | 09/28/2016 | 05/01/2022 | MnROAD Mainline - Interstate 94 | 2707516 | 1316
22-D-2016 | 22 | Driving | Flexible | 05/06/2020 | Aggregate |  | 9:06:30 | 123850 | Clay | Rutting | Outside | 0.0358 | 0 | 0.0011 | 0 | -8.2492 | 0 |  | 09/28/2016 | 05/01/2022 | MnROAD Mainline - Interstate 94 | 2707516 | 1316
22-P-2016 | 22 | Passing | Flexible | 05/06/2020 | Aggregate |  | 9:20:19 | 123800 | Clay | Rutting | Outside | 0.0769 | 0 | 0.003 | 0 | 9.9159 | 0 |  | 09/28/2016 | 05/01/2022 | MnROAD Mainline - Interstate 94 | 682285 | 1316
22-P-2016 | 22 | Passing | Flexible | 05/06/2020 | Aggregate |  | 9:16:36 | 123600 | Clay | Rutting | Inside | 0.0324 | 0 | 0.0064 | 0 | 2.5825 | 0 |  | 09/28/2016 | 05/01/2022 | MnROAD Mainline - Interstate 94 | 682285 | 1316
22-P-2016 | 22 | Passing | Flexible | 05/06/2020 | Aggregate |  | 9:22:58 | 123950 | Clay | Rutting | Inside | 0.0633 | 0 | 0.0039 | 0 | 3.1242 | 0 |  | 09/28/2016 | 05/01/2022 | MnROAD Mainline - Interstate 94 | 682285 | 1316
22-D-2008 | 22 | Driving | Flexible | 09/22/2011 | Aggregate |  | 2:17:09 | 123600 | Clay | Rutting | Inside | 0.2114 | 0 | 0.0519 | 0 | -3.958 | 0 |  | 06/16/2008 | 09/27/2016 | MnROAD Mainline - Interstate 94 | 1524393 | 1193
22-D-2008 | 22 | Driving | Flexible | 04/26/2012 | Aggregate |  | 8:05:48 | 123500 | Clay | Rutting | Outside | 0.041 | 0 | 0.0003 | 0 | -8.7288 | 0 |  | 06/16/2008 | 09/27/2016 | MnROAD Mainline - Interstate 94 | 1897248 | 1410
22-P-2008 | 22 | Passing | Flexible | 04/26/2012 | Aggregate |  | 8:07:33 | 123550 | Clay | Rutting | Inside | 0.1353 | 0 | 0.0112 | 0 | 4.1038 | 0 |  | 06/16/2008 | 09/27/2016 | MnROAD Mainline - Interstate 94 | 501906 | 1410
22-P-2008 | 22 | Passing | Flexible | 04/26/2012 | Aggregate |  | 8:09:12 | 123650 | Clay | Rutting | Outside | 0.2047 | 0 | 0.0152 | 0 | 9.5205 | 0 |  | 06/16/2008 | 09/27/2016 | MnROAD Mainline - Interstate 94 | 501906 | 1410
22-D-2008 | 22 | Driving | Flexible | 06/27/2012 | Aggregate |  | 7:00:34 | 123850 | Clay | Rutting | Inside | 0.1743 | 0 | 0.0339 | 0 | -3.708 | 0 |  | 06/16/2008 | 09/27/2016 | MnROAD Mainline - Interstate 94 | 2007576 | 1472
22-P-2008 | 22 | Passing | Flexible | 06/27/2012 | Aggregate |  | 7:11:33 | 123900 | Clay | Rutting | Inside | 0.1768 | 0 | 0.0181 | 0 | 3.9997 | 0 |  | 06/16/2008 | 09/27/2016 | MnROAD Mainline - Interstate 94 | 532150 | 1472
22-P-2008 | 22 | Passing | Flexible | 06/27/2012 | Aggregate |  | 7:10:55 | 123850 | Clay | Rutting | Inside | 0.1516 | 0 | 0.0029 | 0 | 4.1872 | 0 |  | 06/16/2008 | 09/27/2016 | MnROAD Mainline - Interstate 94 | 532150 | 1472
22-P-2008 | 22 | Passing | Flexible | 06/27/2012 | Aggregate |  | 7:09:36 | 123750 | Clay | Rutting | Inside | 0.1197 | 0 | 0.0023 | 0 | 4.1663 | 0 |  | 06/16/2008 | 09/27/2016 | MnROAD Mainline - Interstate 94 | 532150 | 1472
22-P-2008 | 22 | Passing | Flexible | 06/27/2012 | Aggregate |  | 7:09:00 | 123700 | Clay | Rutting | Outside | 0.2317 | 0 | 0.0107 | 0 | 9.9372 | 0 |  | 06/16/2008 | 09/27/2016 | MnROAD Mainline - Interstate 94 | 532150 | 1472
22-D-2008 | 22 | Driving | Flexible | 09/27/2012 | Aggregate |  | 7:52:31 | 123850 | Clay | Rutting | Outside | 0.0286 | 0 | 0.0006 | 0 | -9.8538 | 0 |  | 06/16/2008 | 09/27/2016 | MnROAD Mainline - Interstate 94 | 2209141 | 1564
22-D-2008 | 22 | Driving | Flexible | 09/27/2012 | Aggregate |  | 7:57:11 | 123550 | Clay | Rutting | Inside | 0.2441 | 0 | 0.0123 | 0 | -3.8747 | 0 |  | 06/16/2008 | 09/27/2016 | MnROAD Mainline - Interstate 94 | 2209141 | 1564
22-P-2008 | 22 | Passing | Flexible | 09/27/2012 | Aggregate |  | 7:58:47 | 123500 | Clay | Rutting | Inside | 0.1349 | 0 | 0.0117 | 0 | 4.4163 | 0 |  | 06/16/2008 | 09/27/2016 | MnROAD Mainline - Interstate 94 | 587509 | 1564
22-P-2008 | 22 | Passing | Flexible | 09/27/2012 | Aggregate |  | 7:59:32 | 123550 | Clay | Rutting | Outside | 0.2519 | 0 | 0.0254 | 0 | 9.958 | 0 |  | 06/16/2008 | 09/27/2016 | MnROAD Mainline - Interstate 94 | 587509 | 1564
22-P-2008 | 22 | Passing | Flexible | 09/27/2012 | Aggregate |  | 8:01:29 | 123650 | Clay | Rutting | Outside | 0.2421 | 0 | 0.0197 | 0 | 9.5622 | 0 |  | 06/16/2008 | 09/27/2016 | MnROAD Mainline - Interstate 94 | 587509 | 1564
22-P-2008 | 22 | Passing | Flexible | 09/27/2012 | Aggregate |  | 8:04:50 | 123900 | Clay | Rutting | Outside | 0.2169 | 0 | 0.0609 | 0 | 9.9163 | 0 |  | 06/16/2008 | 09/27/2016 | MnROAD Mainline - Interstate 94 | 587509 | 1564
22-P-2008 | 22 | Passing | Flexible | 09/27/2012 | Aggregate |  | 7:58:47 | 123500 | Clay | Rutting | Outside | 0.1775 | 0 | 0.0177 | 0 | 10.4163 | 0 |  | 06/16/2008 | 09/27/2016 | MnROAD Mainline - Interstate 94 | 587509 | 1564
22-D-2008 | 22 | Driving | Flexible | 04/29/2013 | Aggregate |  | 8:09:32 | 123900 | Clay | Rutting | Inside | 0.2303 | 0 | 0.0466 | 0 | -3.9163 | 0 |  | 06/16/2008 | 09/27/2016 | MnROAD Mainline - Interstate 94 | 2680856 | 1778
22-D-2008 | 22 | Driving | Flexible | 04/29/2013 | Aggregate |  | 8:09:18 | 123950 | Clay | Rutting | Inside | 0.2285 | 0 | 0.0042 | 0 | -3.8538 | 0 |  | 06/16/2008 | 09/27/2016 | MnROAD Mainline - Interstate 94 | 2680856 | 1778
22-D-2008 | 22 | Driving | Flexible | 04/29/2013 | Aggregate |  | 8:19:44 | 123500 | Clay | Rutting | Inside | 0.2567 | 0 | 0.0495 | 0 | -3.9163 | 0 |  | 06/16/2008 | 09/27/2016 | MnROAD Mainline - Interstate 94 | 2680856 | 1778
22-P-2008 | 22 | Passing | Flexible | 04/29/2013 | Aggregate |  | 8:24:30 | 123650 | Clay | Rutting | Outside | 0.2418 | 0 | 0.0064 | 0 | 9.7705 | 0 |  | 06/16/2008 | 09/27/2016 | MnROAD Mainline - Interstate 94 | 694256 | 1778
22-P-2008 | 22 | Passing | Flexible | 04/29/2013 | Aggregate |  | 8:21:48 | 123550 | Clay | Rutting | Outside | 0.277 | 0 | 0.0396 | 0 | 10.1872 | 0 |  | 06/16/2008 | 09/27/2016 | MnROAD Mainline - Interstate 94 | 694256 | 1778
22-D-2008 | 22 | Driving | Flexible | 10/18/2013 | Aggregate |  | 9:02:41 | 123600 | Clay | Rutting | Outside | 0.0311 | 0 | 0.0033 | 0 | -8.9163 | 0 |  | 06/16/2008 | 09/27/2016 | MnROAD Mainline - Interstate 94 | 2851563 | 1950
22-P-2008 | 22 | Passing | Flexible | 10/18/2013 | Aggregate |  | 9:05:34 | 123500 | Clay | Rutting | Inside | 0.1229 | 0 | 0.0242 | 0 | 4.6247 | 0 |  | 06/16/2008 | 09/27/2016 | MnROAD Mainline - Interstate 94 | 751998 | 1950
22-P-2008 | 22 | Passing | Flexible | 10/18/2013 | Aggregate |  | 9:07:55 | 123600 | Clay | Rutting | Inside | 0.1517 | 0 | 0.0138 | 0 | 4.0205 | 0 |  | 06/16/2008 | 09/27/2016 | MnROAD Mainline - Interstate 94 | 751998 | 1950
22-D-2008 | 22 | Driving | Flexible | 05/08/2014 | Aggregate |  | 10:24:45 | 123550 | Clay | Rutting | Outside | 0.0477 | 0 | 0.0025 | 0 | -8.6872 | 0 |  | 06/16/2008 | 09/27/2016 | MnROAD Mainline - Interstate 94 | 3277136 | 2152
22-D-2008 | 22 | Driving | Flexible | 05/08/2014 | Aggregate |  | 10:25:47 | 123500 | Clay | Rutting | Outside | 0.1411 | 0.0052 | 0.0126 | 0 | -11.5205 | -11.8122 |  | 06/16/2008 | 09/27/2016 | MnROAD Mainline - Interstate 94 | 3277136 | 2152
22-D-2008 | 22 | Driving | Flexible | 05/08/2014 | Aggregate |  | 10:17:09 | 123950 | Clay | Rutting | Inside | 0.2514 | 0 | 0.0192 | 0 | -3.8538 | 0 |  | 06/16/2008 | 09/27/2016 | MnROAD Mainline - Interstate 94 | 3277136 | 2152
22-D-2008 | 22 | Driving | Flexible | 05/08/2014 | Aggregate |  | 10:18:46 | 123850 | Clay | Rutting | Inside | 0.2153 | 0 | 0.0282 | 0 | -3.5205 | 0 |  | 06/16/2008 | 09/27/2016 | MnROAD Mainline - Interstate 94 | 3277136 | 2152
22-D-2008 | 22 | Driving | Flexible | 05/08/2014 | Aggregate |  | 10:20:26 | 123750 | Clay | Rutting | Inside | 0.3094 | 0.068 | 0.0013 | 0.0001 | -4.4788 | -5.2913 |  | 06/16/2008 | 09/27/2016 | MnROAD Mainline - Interstate 94 | 3277136 | 2152
22-P-2008 | 22 | Passing | Flexible | 05/08/2014 | Aggregate |  | 10:35:33 | 123950 | Clay | Rutting | Outside | 0.188 | 0 | 0.004 | 0 | 10.1872 | 0 |  | 06/16/2008 | 09/27/2016 | MnROAD Mainline - Interstate 94 | 858012 | 2152
22-P-2008 | 22 | Passing | Flexible | 05/08/2014 | Aggregate |  | 10:27:40 | 123550 | Clay | Rutting | Inside | 0.1676 | 0 | 0.0078 | 0 | 3.8955 | 0 |  | 06/16/2008 | 09/27/2016 | MnROAD Mainline - Interstate 94 | 858012 | 2152
22-P-2008 | 22 | Passing | Flexible | 05/08/2014 | Aggregate |  | 10:30:39 | 123700 | Clay | Rutting | Inside | 0.172 | 0 | 0.0161 | 0 | 4.6455 | 0 |  | 06/16/2008 | 09/27/2016 | MnROAD Mainline - Interstate 94 | 858012 | 2152
22-P-2008 | 22 | Passing | Flexible | 05/08/2014 | Aggregate |  | 10:30:39 | 123700 | Clay | Rutting | Outside | 0.29 | 0 | 0.0339 | 0 | 9.9372 | 0 |  | 06/16/2008 | 09/27/2016 | MnROAD Mainline - Interstate 94 | 858012 | 2152
22-P-2008 | 22 | Passing | Flexible | 05/08/2014 | Aggregate |  | 10:31:39 | 123750 | Clay | Rutting | Inside | 0.1461 | 0 | 0.0139 | 0 | 4.083 | 0 |  | 06/16/2008 | 09/27/2016 | MnROAD Mainline - Interstate 94 | 858012 | 2152
22-P-2008 | 22 | Passing | Flexible | 05/08/2014 | Aggregate |  | 10:31:39 | 123750 | Clay | Rutting | Outside | 0.2655 | 0 | 0.0303 | 0 | 10.0413 | 0 |  | 06/16/2008 | 09/27/2016 | MnROAD Mainline - Interstate 94 | 858012 | 2152
22-D-2008 | 22 | Driving | Flexible | 10/27/2014 | Aggregate |  | 11:20:48 | 123550 | Clay | Rutting | Outside | 0.0606 | 0 | 0.0027 | 0 | -8.708 | 0 |  | 06/16/2008 | 09/27/2016 | MnROAD Mainline - Interstate 94 | 3615145 | 2324
22-D-2008 | 22 | Driving | Flexible | 10/27/2014 | Aggregate |  | 11:15:54 | 123700 | Clay | Rutting | Inside | 0.2671 | 0 | 0.0114 | 0 | -4.0205 | 0 |  | 06/16/2008 | 09/27/2016 | MnROAD Mainline - Interstate 94 | 3615145 | 2324
22-P-2008 | 22 | Passing | Flexible | 10/27/2014 | Aggregate |  | 11:26:10 | 123550 | Clay | Rutting | Outside | 0.3063 | 0 | 0.0815 | 0 | 9.8747 | 0 |  | 06/16/2008 | 09/27/2016 | MnROAD Mainline - Interstate 94 | 933886 | 2324
22-D-2008 | 22 | Driving | Flexible | 05/11/2015 | Aggregate |  | 8:57:59 | 123950 | Clay | Rutting | Inside | 0.2662 | 0 | 0.0481 | 0 | -3.958 | 0 |  | 06/16/2008 | 09/27/2016 | MnROAD Mainline - Interstate 94 | 4099990 | 2520
22-D-2008 | 22 | Driving | Flexible | 05/11/2015 | Aggregate |  | 8:58:45 | 123900 | Clay | Rutting | Inside | 0.2359 | 0 | 0.0017 | 0 | -4.1247 | 0 |  | 06/16/2008 | 09/27/2016 | MnROAD Mainline - Interstate 94 | 4099990 | 2520
22-D-2008 | 22 | Driving | Flexible | 05/11/2015 | Aggregate |  | 9:01:57 | 123750 | Clay | Rutting | Inside | 0.3359 | 0 | 0.053 | 0 | -4.3955 | 0 |  | 06/16/2008 | 09/27/2016 | MnROAD Mainline - Interstate 94 | 4099990 | 2520
22-D-2008 | 22 | Driving | Flexible | 05/11/2015 | Aggregate |  | 9:04:39 | 123600 | Clay | Rutting | Inside | 0.2775 | 0 | 0.0446 | 0 | -3.958 | 0 |  | 06/16/2008 | 09/27/2016 | MnROAD Mainline - Interstate 94 | 4099990 | 2520
22-D-2008 | 22 | Driving | Flexible | 05/11/2015 | Aggregate |  | 9:05:41 | 123550 | Clay | Rutting | Inside | 0.2638 | 0 | 0.0707 | 0 | -3.8122 | 0 |  | 06/16/2008 | 09/27/2016 | MnROAD Mainline - Interstate 94 | 4099990 | 2520
22-P-2008 | 22 | Passing | Flexible | 05/11/2015 | Aggregate |  | 9:10:25 | 123650 | Clay | Rutting | Outside | 0.287 | 0 | 0.0814 | 0 | 9.6663 | 0 |  | 06/16/2008 | 09/27/2016 | MnROAD Mainline - Interstate 94 | 951399 | 2520
22-P-2008 | 22 | Passing | Flexible | 05/11/2015 | Aggregate |  | 9:11:03 | 123700 | Clay | Rutting | Inside | 0.1855 | 0 | 0.0126 | 0 | 4.6247 | 0 |  | 06/16/2008 | 09/27/2016 | MnROAD Mainline - Interstate 94 | 951399 | 2520
22-P-2008 | 22 | Passing | Flexible | 05/11/2015 | Aggregate |  | 9:11:46 | 123750 | Clay | Rutting | Outside | 0.2945 | 0 | 0.021 | 0 | 9.9997 | 0 |  | 06/16/2008 | 09/27/2016 | MnROAD Mainline - Interstate 94 | 951399 | 2520
22-P-2008 | 22 | Passing | Flexible | 05/11/2015 | Aggregate |  | 9:14:14 | 123900 | Clay | Rutting | Outside | 0.2759 | 0 | 0.0115 | 0 | 9.8122 | 0 |  | 06/16/2008 | 09/27/2016 | MnROAD Mainline - Interstate 94 | 951399 | 2520
22-D-2008 | 22 | Driving | Flexible | 10/14/2015 | Aggregate |  | 16:27:15 | 123850 | Clay | Rutting | Inside | 0.2382 | 0 | 0.0166 | 0 | -3.583 | 0 |  | 06/16/2008 | 09/27/2016 | MnROAD Mainline - Interstate 94 | 4416987 | 2676
22-P-2008 | 22 | Passing | Flexible | 10/14/2015 | Aggregate |  | 16:47:32 | 123650 | Clay | Rutting | Outside | 0.3093 | 0 | 0.0164 | 0 | 9.6663 | 0 |  | 06/16/2008 | 09/27/2016 | MnROAD Mainline - Interstate 94 | 963462 | 2676
22-P-2008 | 22 | Passing | Flexible | 10/14/2015 | Aggregate |  | 16:44:18 | 123550 | Clay | Rutting | Inside | 0.1746 | 0 | 0.0465 | 0 | 3.9997 | 0 |  | 06/16/2008 | 09/27/2016 | MnROAD Mainline - Interstate 94 | 963462 | 2676
22-P-2008 | 22 | Passing | Flexible | 10/14/2015 | Aggregate |  | 16:46:03 | 123600 | Clay | Rutting | Outside | 0.3279 | 0 | 0.0643 | 0 | 9.708 | 0 |  | 06/16/2008 | 09/27/2016 | MnROAD Mainline - Interstate 94 | 963462 | 2676
22-D-2008 | 22 | Driving | Flexible | 04/13/2016 | Aggregate |  | 9:44:03 | 123950 | Clay | Rutting | Outside | 0.2641 | 0.0029 | 0.0003 | 0 | -11.2913 | -12.0622 |  | 06/16/2008 | 09/27/2016 | MnROAD Mainline - Interstate 94 | 4886000 | 2858
22-D-2008 | 22 | Driving | Flexible | 04/13/2016 | Aggregate |  | 9:44:45 | 123900 | Clay | Rutting | Outside | 0.0472 | 0 | 0.0019 | 0 | -9.8538 | 0 |  | 06/16/2008 | 09/27/2016 | MnROAD Mainline - Interstate 94 | 4886000 | 2858
22-D-2008 | 22 | Driving | Flexible | 04/13/2016 | Aggregate |  | 9:46:32 | 123800 | Clay | Rutting | Inside | 0.2841 | 0 | 0.005 | 0 | -4.3955 | 0 |  | 06/16/2008 | 09/27/2016 | MnROAD Mainline - Interstate 94 | 4886000 | 2858
22-P-2008 | 22 | Passing | Flexible | 04/13/2016 | Aggregate |  | 10:01:05 | 123950 | Clay | Rutting | Outside | 0.2286 | 0 | 0.0196 | 0 | 10.1872 | 0 |  | 06/16/2008 | 09/27/2016 | MnROAD Mainline - Interstate 94 | 1065168 | 2858
22-P-2008 | 22 | Passing | Flexible | 04/13/2016 | Aggregate |  | 9:56:45 | 123800 | Clay | Rutting | Outside | 0.2833 | 0 | 0.0046 | 0 | 9.958 | 0 |  | 06/16/2008 | 09/27/2016 | MnROAD Mainline - Interstate 94 | 1065168 | 2858
22-D-2016 | 22 | Driving | Flexible | 10/28/2016 | Aggregate |  | 13:07:47 | 123950 | Clay | Rutting | Inside | 0.0059 | 0 | 0.0001 | 0 | -3.0205 | 0 |  | 09/28/2016 | 05/01/2022 | MnROAD Mainline - Interstate 94 |  | 30
22-D-2016 | 22 | Driving | Flexible | 10/28/2016 | Aggregate |  | 13:14:17 | 123500 | Clay | Rutting | Outside | 0.0043 | 0 | 0.0001 | 0 | -9.3122 | 0 |  | 09/28/2016 | 05/01/2022 | MnROAD Mainline - Interstate 94 |  | 30
22-D-2016 | 22 | Driving | Flexible | 10/28/2016 | Aggregate |  | 13:08:27 | 123900 | Clay | Rutting | Inside | 0.0081 | 0 | 0.0003 | 0 | -2.5413 | 0 |  | 09/28/2016 | 05/01/2022 | MnROAD Mainline - Interstate 94 |  | 30
22-D-2016 | 22 | Driving | Flexible | 10/28/2016 | Aggregate |  | 13:08:27 | 123900 | Clay | Rutting | Outside | 0.0135 | 0 | 0.0004 | 0 | -8.4163 | 0 |  | 09/28/2016 | 05/01/2022 | MnROAD Mainline - Interstate 94 |  | 30
22-D-2016 | 22 | Driving | Flexible | 10/28/2016 | Aggregate |  | 13:09:06 | 123850 | Clay | Rutting | Inside | 0.0106 | 0 | 0 | 0 | -3.2705 | 0 |  | 09/28/2016 | 05/01/2022 | MnROAD Mainline - Interstate 94 |  | 30
22-D-2016 | 22 | Driving | Flexible | 10/28/2016 | Aggregate |  | 13:09:06 | 123850 | Clay | Rutting | Outside | 0 | 0 | 0 | 0 | 0 | 0 |  | 09/28/2016 | 05/01/2022 | MnROAD Mainline - Interstate 94 |  | 30
22-D-2016 | 22 | Driving | Flexible | 10/28/2016 | Aggregate |  | 13:09:44 | 123800 | Clay | Rutting | Outside | 0.0063 | 0 | 0.0001 | 0 | -9.5413 | 0 |  | 09/28/2016 | 05/01/2022 | MnROAD Mainline - Interstate 94 |  | 30
22-P-2016 | 22 | Passing | Flexible | 10/28/2016 | Aggregate |  | 13:18:01 | 123700 | Clay | Rutting | Inside | 0.0234 | 0 | 0.0001 | 0 | 4.8955 | 0 |  | 09/28/2016 | 05/01/2022 | MnROAD Mainline - Interstate 94 |  | 30
22-D-2003 | 22 | Driving | Flexible | 08/02/2006 | Aggregate |  | 12:00:43 | 123900 | Clay | Rutting | Inside | 0.3277 | 0.0441 | 0.0507 | 0.0022 | -3.833 | -4.0205 |  | 08/18/2003 | 06/15/2008 | MnROAD Mainline - Interstate 94 | 1791889 | 1080
22-P-2003 | 22 | Passing | Flexible | 08/02/2006 | Aggregate |  | 12:11:37 | 123700 | Clay | Rutting | Inside | 0.3514 | 0.2643 | 0.0106 | 0.0029 | 4.6455 | 4.9372 |  | 08/18/2003 | 06/15/2008 | MnROAD Mainline - Interstate 94 | 478635 | 1080
22-P-2003 | 22 | Passing | Flexible | 08/02/2006 | Aggregate |  | 12:08:28 | 123500 | Clay | Rutting | Outside | 0.2392 | 0 | 0.0611 | 0 | 9.6872 | 0 |  | 08/18/2003 | 06/15/2008 | MnROAD Mainline - Interstate 94 | 478635 | 1080
22-P-2003 | 22 | Passing | Flexible | 08/02/2006 | Aggregate |  | 12:15:54 | 123950 | Clay | Rutting | Inside | 0.1168 | 0 | 0.0149 | 0 | 4.0413 | 0 |  | 08/18/2003 | 06/15/2008 | MnROAD Mainline - Interstate 94 | 478635 | 1080
22-P-2003 | 22 | Passing | Flexible | 08/02/2006 | Aggregate |  | 12:14:58 | 123900 | Clay | Rutting | Outside | 0.1203 | 0 | 0.0003 | 0 | 9.5205 | 0 |  | 08/18/2003 | 06/15/2008 | MnROAD Mainline - Interstate 94 | 478635 | 1080
22-P-2003 | 22 | Passing | Flexible | 08/02/2006 | Aggregate |  | 12:13:25 | 123800 | Clay | Rutting | Inside | 0.102 | 0 | 0.0023 | 0 | 4.3122 | 0 |  | 08/18/2003 | 06/15/2008 | MnROAD Mainline - Interstate 94 | 478635 | 1080
22-D-2003 | 22 | Driving | Flexible | 10/25/2006 | Aggregate |  | 12:32:44 | 123500 | Clay | Rutting | Inside | 0.4501 | 0.0852 | 0.1294 | 0.0037 | -4.2705 | -4.6663 |  | 08/18/2003 | 06/15/2008 | MnROAD Mainline - Interstate 94 | 1940901 | 1164
22-P-2003 | 22 | Passing | Flexible | 10/25/2006 | Aggregate |  | 12:38:12 | 123800 | Clay | Rutting | Inside | 0.1129 | 0 | 0.0092 | 0 | 4.2705 | 0 |  | 08/18/2003 | 06/15/2008 | MnROAD Mainline - Interstate 94 | 571393 | 1164
22-D-2003 | 22 | Driving | Flexible | 05/15/2007 | Aggregate |  | 9:55:57 | 123650 | Clay | Rutting | Outside | 0.4839 | 0.0855 | 0.0339 | 0.0023 | -9.7705 | -10.5622 |  | 08/18/2003 | 06/15/2008 | MnROAD Mainline - Interstate 94 | 2362059 | 1366
22-D-2003 | 22 | Driving | Flexible | 05/15/2007 | Aggregate |  | 9:55:57 | 123650 | Clay | Rutting | Inside | 0.4037 | 0 | 0.0342 | 0 | -3.6038 | 0 |  | 08/18/2003 | 06/15/2008 | MnROAD Mainline - Interstate 94 | 2362059 | 1366
22-D-2003 | 22 | Driving | Flexible | 05/15/2007 | Aggregate |  | 9:53:17 | 123850 | Clay | Rutting | Outside | 0.4115 | 0.1029 | 0.0435 | 0.0053 | -9.7705 | -10.5413 |  | 08/18/2003 | 06/15/2008 | MnROAD Mainline - Interstate 94 | 2362059 | 1366
22-D-2003 | 22 | Driving | Flexible | 05/15/2007 | Aggregate |  | 9:52:33 | 123900 | Clay | Rutting | Outside | 0.3461 | 0.0461 | 0.0496 | 0.0015 | -9.4163 | -10.1663 |  | 08/18/2003 | 06/15/2008 | MnROAD Mainline - Interstate 94 | 2362059 | 1366
22-P-2003 | 22 | Passing | Flexible | 05/15/2007 | Aggregate |  | 10:00:06 | 123550 | Clay | Rutting | Inside | 0.1231 | 0 | 0.0075 | 0 | 4.2288 | 0 |  | 08/18/2003 | 06/15/2008 | MnROAD Mainline - Interstate 94 | 671115 | 1366
22-P-2003 | 22 | Passing | Flexible | 05/15/2007 | Aggregate |  | 10:01:47 | 123650 | Clay | Rutting | Inside | 0.1208 | 0 | 0.0074 | 0 | 4.2705 | 0 |  | 08/18/2003 | 06/15/2008 | MnROAD Mainline - Interstate 94 | 671115 | 1366
22-D-2003 | 22 | Driving | Flexible | 10/17/2007 | Aggregate |  | 13:26:34 | 123600 | Clay | Rutting | Outside | 0.446 | 0.1859 | 0.0494 | 0.0102 | -9.9372 | -10.3747 |  | 08/18/2003 | 06/15/2008 | MnROAD Mainline - Interstate 94 | 2667936 | 1521
22-P-2003 | 22 | Passing | Flexible | 10/17/2007 | Aggregate |  | 13:32:03 | 123550 | Clay | Rutting | Inside | 0.1229 | 0 | 0.0576 | 0 | 4.1663 | 0 |  | 08/18/2003 | 06/15/2008 | MnROAD Mainline - Interstate 94 | 749966 | 1521
22-P-2003 | 22 | Passing | Flexible | 10/17/2007 | Aggregate |  | 13:42:45 | 123900 | Clay | Rutting | Inside | 0.1627 | 0 | 0.0022 | 0 | 4.4163 | 0 |  | 08/18/2003 | 06/15/2008 | MnROAD Mainline - Interstate 94 | 749966 | 1521
22-D-2003 | 22 | Driving | Flexible | 04/16/2008 | Aggregate |  | 14:02:52 | 123700 | Clay | Rutting | Inside | 0.3151 | 0 | 0.0664 | 0 | -3.3538 | 0 |  | 08/18/2003 | 06/15/2008 | MnROAD Mainline - Interstate 94 | 2966278 | 1703
22-P-2003 | 22 | Passing | Flexible | 04/16/2008 | Aggregate |  | 14:17:33 | 123900 | Clay | Rutting | Inside | 0.1687 | 0 | 0.0089 | 0 | 4.5205 | 0 |  | 08/18/2003 | 06/15/2008 | MnROAD Mainline - Interstate 94 | 820661 | 1703
22-P-2003 | 22 | Passing | Flexible | 04/16/2008 | Aggregate |  | 14:10:44 | 123550 | Clay | Rutting | Outside | 0.1965 | 0 | 0.0004 | 0 | 9.3747 | 0 |  | 08/18/2003 | 06/15/2008 | MnROAD Mainline - Interstate 94 | 820661 | 1703
22-P-2003 | 22 | Passing | Flexible | 04/16/2008 | Aggregate |  | 14:09:14 | 123500 | Clay | Rutting | Outside | 0.2102 | 0 | 0.0062 | 0 | 9.6455 | 0 |  | 08/18/2003 | 06/15/2008 | MnROAD Mainline - Interstate 94 | 820661 | 1703
22-D-2008 | 22 | Driving | Flexible | 01/21/2009 | Aggregate |  | 14:34:02 | 123650 | Clay | Rutting | Outside | 0.023 | 0 | 0.0005 | 0 | -8.3538 | 0 |  | 06/16/2008 | 09/27/2016 | MnROAD Mainline - Interstate 94 |  | 219
22-D-2008 | 22 | Driving | Flexible | 01/21/2009 | Aggregate |  | 14:31:57 | 123800 | Clay | Rutting | Outside | 0.0092 | 0 | 0.0003 | 0 | -9.1455 | 0 |  | 06/16/2008 | 09/27/2016 | MnROAD Mainline - Interstate 94 |  | 219
22-P-2008 | 22 | Passing | Flexible | 01/21/2009 | Aggregate |  | 14:38:31 | 123550 | Clay | Rutting | Inside | 0.0134 | 0 | 0 | 0 | 2.6663 | 0 |  | 06/16/2008 | 09/27/2016 | MnROAD Mainline - Interstate 94 |  | 219
22-P-2008 | 22 | Passing | Flexible | 01/21/2009 | Aggregate |  | 14:37:12 | 123500 | Clay | Rutting | Outside | 0.0157 | 0 | 0.0002 | 0 | 9.2497 | 0 |  | 06/16/2008 | 09/27/2016 | MnROAD Mainline - Interstate 94 |  | 219
22-P-2008 | 22 | Passing | Flexible | 01/21/2009 | Aggregate |  | 14:37:12 | 123500 | Clay | Rutting | Inside | 0.0044 | 0 | 0 | 0 | 3.0413 | 0 |  | 06/16/2008 | 09/27/2016 | MnROAD Mainline - Interstate 94 |  | 219
22-D-2008 | 22 | Driving | Flexible | 04/17/2009 | Aggregate |  | 8:13:08 | 123800 | Clay | Rutting | Inside | 0.0056 | 0 | 0 | 0 | -2.4997 | 0 |  | 06/16/2008 | 09/27/2016 | MnROAD Mainline - Interstate 94 | 121673 | 305
22-P-2008 | 22 | Passing | Flexible | 04/17/2009 | Aggregate |  | 8:23:32 | 123550 | Clay | Rutting | Inside | 0.0276 | 0 | 0.0008 | 0 | 4.6455 | 0 |  | 06/16/2008 | 09/27/2016 | MnROAD Mainline - Interstate 94 | 25984 | 305
22-P-2008 | 22 | Passing | Flexible | 04/17/2009 | Aggregate |  | 8:24:41 | 123600 | Clay | Rutting | Outside | 0.0135 | 0 | 0.0005 | 0 | 9.4372 | 0 |  | 06/16/2008 | 09/27/2016 | MnROAD Mainline - Interstate 94 | 25984 | 305
22-D-2008 | 22 | Driving | Flexible | 07/20/2009 | Aggregate |  | 14:06:07 | 123950 | Clay | Rutting | Inside | 0 | 0 | 0 | 0 | -3.083 | 0 |  | 06/16/2008 | 09/27/2016 | MnROAD Mainline - Interstate 94 | 335515 | 399
22-D-2008 | 22 | Driving | Flexible | 07/20/2009 | Aggregate |  | 14:16:34 | 123600 | Clay | Rutting | Inside | 0.0815 | 0 | 0.0037 | 0 | -3.8955 | 0 |  | 06/16/2008 | 09/27/2016 | MnROAD Mainline - Interstate 94 | 335515 | 399
22-D-2008 | 22 | Driving | Flexible | 07/20/2009 | Aggregate |  | 14:19:20 | 123500 | Clay | Rutting | Inside | 0.0829 | 0 | 0.0134 | 0 | -4.333 | 0 |  | 06/16/2008 | 09/27/2016 | MnROAD Mainline - Interstate 94 | 335515 | 399
22-P-2008 | 22 | Passing | Flexible | 07/20/2009 | Aggregate |  | 14:28:41 | 123850 | Clay | Rutting | Outside | 0.0854 | 0 | 0.0039 | 0 | 9.9372 | 0 |  | 06/16/2008 | 09/27/2016 | MnROAD Mainline - Interstate 94 | 81300 | 399
22-P-2008 | 22 | Passing | Flexible | 07/20/2009 | Aggregate |  | 14:25:24 | 123700 | Clay | Rutting | Outside | 0.0947 | 0 | 0.0016 | 0 | 10.0622 | 0 |  | 06/16/2008 | 09/27/2016 | MnROAD Mainline - Interstate 94 | 81300 | 399
22-P-2008 | 22 | Passing | Flexible | 07/20/2009 | Aggregate |  | 14:25:24 | 123700 | Clay | Rutting | Inside | 0.0567 | 0 | 0.0007 | 0 | 4.583 | 0 |  | 06/16/2008 | 09/27/2016 | MnROAD Mainline - Interstate 94 | 81300 | 399
22-P-2008 | 22 | Passing | Flexible | 07/20/2009 | Aggregate |  | 14:24:19 | 123650 | Clay | Rutting | Outside | 0.0653 | 0 | 0.0013 | 0 | 9.4163 | 0 |  | 06/16/2008 | 09/27/2016 | MnROAD Mainline - Interstate 94 | 81300 | 399
22-P-2008 | 22 | Passing | Flexible | 07/20/2009 | Aggregate |  | 14:20:55 | 123500 | Clay | Rutting | Outside | 0.0458 | 0 | 0.0006 | 0 | 9.6247 | 0 |  | 06/16/2008 | 09/27/2016 | MnROAD Mainline - Interstate 94 | 81300 | 399
22-D-2008 | 22 | Driving | Flexible | 09/15/2009 | Aggregate |  | 7:31:30 | 123700 | Clay | Rutting | Outside | 0.0106 | 0 | 0.0003 | 0 | -8.1872 | 0 |  | 06/16/2008 | 09/27/2016 | MnROAD Mainline - Interstate 94 | 457042 | 456
22-D-2008 | 22 | Driving | Flexible | 09/15/2009 | Aggregate |  | 7:26:29 | 123900 | Clay | Rutting | Outside | 0.0013 | 0 | 0 | 0 | -9.4372 | 0 |  | 06/16/2008 | 09/27/2016 | MnROAD Mainline - Interstate 94 | 457042 | 456
22-P-2008 | 22 | Passing | Flexible | 09/15/2009 | Aggregate |  | 7:49:00 | 123950 | Clay | Rutting | Inside | 0.0611 | 0 | 0.0016 | 0 | 4.1455 | 0 |  | 06/16/2008 | 09/27/2016 | MnROAD Mainline - Interstate 94 | 116116 | 456
22-P-2008 | 22 | Passing | Flexible | 09/15/2009 | Aggregate |  | 7:45:22 | 123800 | Clay | Rutting | Outside | 0.0583 | 0 | 0.0023 | 0 | 10.0413 | 0 |  | 06/16/2008 | 09/27/2016 | MnROAD Mainline - Interstate 94 | 116116 | 456
22-D-2008 | 22 | Driving | Flexible | 05/21/2010 | Aggregate |  | 8:48:59 | 123750 | Clay | Rutting | Inside | 0.1186 | 0 | 0.0209 | 0 | -4.6455 | 0 |  | 06/16/2008 | 09/27/2016 | MnROAD Mainline - Interstate 94 | 862354 | 704
22-D-2008 | 22 | Driving | Flexible | 05/21/2010 | Aggregate |  | 8:48:01 | 123800 | Clay | Rutting | Inside | 0.1236 | 0 | 0.0078 | 0 | -4.1247 | 0 |  | 06/16/2008 | 09/27/2016 | MnROAD Mainline - Interstate 94 | 862354 | 704
22-P-2008 | 22 | Passing | Flexible | 05/21/2010 | Aggregate |  | 9:01:10 | 123800 | Clay | Rutting | Outside | 0.073 | 0 | 0.0007 | 0 | 9.958 | 0 |  | 06/16/2008 | 09/27/2016 | MnROAD Mainline - Interstate 94 | 208644 | 704
22-P-2008 | 22 | Passing | Flexible | 05/21/2010 | Aggregate |  | 9:00:15 | 123750 | Clay | Rutting | Inside | 0.0596 | 0 | 0.011 | 0 | 4.0622 | 0 |  | 06/16/2008 | 09/27/2016 | MnROAD Mainline - Interstate 94 | 208644 | 704
22-P-2008 | 22 | Passing | Flexible | 05/21/2010 | Aggregate |  | 8:56:37 | 123550 | Clay | Rutting | Inside | 0.0872 | 0 | 0.0037 | 0 | 4.1455 | 0 |  | 06/16/2008 | 09/27/2016 | MnROAD Mainline - Interstate 94 | 208644 | 704
22-D-2008 | 22 | Driving | Flexible | 07/22/2010 | Aggregate |  | 12:29:43 | 123550 | Clay | Rutting | Outside | 0.0298 | 0 | 0.0009 | 0 | -8.833 | 0 |  | 06/16/2008 | 09/27/2016 | MnROAD Mainline - Interstate 94 | 952587 | 766
22-P-2008 | 22 | Passing | Flexible | 07/22/2010 | Aggregate |  | 12:35:39 | 123750 | Clay | Rutting | Inside | 0.0702 | 0 | 0.0043 | 0 | 4.2497 | 0 |  | 06/16/2008 | 09/27/2016 | MnROAD Mainline - Interstate 94 | 233086 | 766
22-P-2008 | 22 | Passing | Flexible | 07/22/2010 | Aggregate |  | 12:33:25 | 123600 | Clay | Rutting | Inside | 0.0786 | 0 | 0.0047 | 0 | 4.0413 | 0 |  | 06/16/2008 | 09/27/2016 | MnROAD Mainline - Interstate 94 | 233086 | 766
22-D-2008 | 22 | Driving | Flexible | 09/16/2010 | Aggregate |  | 11:30:17 | 123750 | Clay | Rutting | Outside | 0.0102 | 0 | 0.0001 | 0 | -9.5205 | 0 |  | 06/16/2008 | 09/27/2016 | MnROAD Mainline - Interstate 94 | 1023005 | 822
22-D-2008 | 22 | Driving | Flexible | 09/16/2010 | Aggregate |  | 11:36:02 | 123550 | Clay | Rutting | Inside | 0.1471 | 0 | 0.0102 | 0 | -4.0622 | 0 |  | 06/16/2008 | 09/27/2016 | MnROAD Mainline - Interstate 94 | 1023005 | 822
22-P-2008 | 22 | Passing | Flexible | 09/16/2010 | Aggregate |  | 11:39:31 | 123550 | Clay | Rutting | Outside | 0.1502 | 0 | 0.0297 | 0 | 9.9997 | 0 |  | 06/16/2008 | 09/27/2016 | MnROAD Mainline - Interstate 94 | 252481 | 822
22-P-2008 | 22 | Passing | Flexible | 09/16/2010 | Aggregate |  | 11:45:24 | 123850 | Clay | Rutting | Inside | 0.1402 | 0 | 0.0029 | 0 | 4.1247 | 0 |  | 06/16/2008 | 09/27/2016 | MnROAD Mainline - Interstate 94 | 252481 | 822
22-D-2008 | 22 | Driving | Flexible | 04/15/2011 | Aggregate |  | 6:42:12 | 123800 | Clay | Rutting | Outside | 0.0274 | 0 | 0.0009 | 0 | -9.3747 | 0 |  | 06/16/2008 | 09/27/2016 | MnROAD Mainline - Interstate 94 | 1409880 | 1033
22-P-2008 | 22 | Passing | Flexible | 04/15/2011 | Aggregate |  | 6:51:11 | 123600 | Clay | Rutting | Inside | 0.1013 | 0 | 0.003 | 0 | 4.0622 | 0 |  | 06/16/2008 | 09/27/2016 | MnROAD Mainline - Interstate 94 | 358257 | 1033
22-P-2008 | 22 | Passing | Flexible | 04/15/2011 | Aggregate |  | 6:49:06 | 123500 | Clay | Rutting | Inside | 0.094 | 0 | 0.0052 | 0 | 4.5622 | 0 |  | 06/16/2008 | 09/27/2016 | MnROAD Mainline - Interstate 94 | 358257 | 1033
22-D-2008 | 22 | Driving | Flexible | 07/28/2011 | Aggregate |  | 6:59:40 | 123700 | Clay | Rutting | Inside | 0.2286 | 0 | 0.0123 | 0 | -4.083 | 0 |  | 06/16/2008 | 09/27/2016 | MnROAD Mainline - Interstate 94 | 1524393 | 1137
22-D-2008 | 22 | Driving | Flexible | 07/28/2011 | Aggregate |  | 7:01:12 | 123600 | Clay | Rutting | Inside | 0.2006 | 0 | 0.011 | 0 | -3.958 | 0 |  | 06/16/2008 | 09/27/2016 | MnROAD Mainline - Interstate 94 | 1524393 | 1137
22-D-2008 | 22 | Driving | Flexible | 07/28/2011 | Aggregate |  | 6:56:59 | 123900 | Clay | Rutting | Inside | 0.2025 | 0 | 0.0007 | 0 | -3.8538 | 0 |  | 06/16/2008 | 09/27/2016 | MnROAD Mainline - Interstate 94 | 1524393 | 1137
22-D-2008 | 22 | Driving | Flexible | 07/28/2011 | Aggregate |  | 7:00:25 | 123650 | Clay | Rutting | Outside | 0.0311 | 0 | 0.0014 | 0 | -9.4372 | 0 |  | 06/16/2008 | 09/27/2016 | MnROAD Mainline - Interstate 94 | 1524393 | 1137
22-P-2008 | 22 | Passing | Flexible | 07/28/2011 | Aggregate |  | 7:09:19 | 123950 | Clay | Rutting | Outside | 0.1351 | 0 | 0.0118 | 0 | 10.2497 | 0 |  | 06/16/2008 | 09/27/2016 | MnROAD Mainline - Interstate 94 | 415907 | 1137
22-P-2008 | 22 | Passing | Flexible | 07/28/2011 | Aggregate |  | 7:03:59 | 123550 | Clay | Rutting | Inside | 0.1477 | 0 | 0.0006 | 0 | 4.1038 | 0 |  | 06/16/2008 | 09/27/2016 | MnROAD Mainline - Interstate 94 | 415907 | 1137
22-P-2008 | 22 | Passing | Flexible | 07/28/2011 | Aggregate |  | 7:07:24 | 123800 | Clay | Rutting | Outside | 0.1742 | 0 | 0.003 | 0 | 9.833 | 0 |  | 06/16/2008 | 09/27/2016 | MnROAD Mainline - Interstate 94 | 415907 | 1137
22-P-2008 | 22 | Passing | Flexible | 07/28/2011 | Aggregate |  | 7:08:02 | 123850 | Clay | Rutting | Outside | 0.2242 | 0 | 0.0162 | 0 | 9.6455 | 0 |  | 06/16/2008 | 09/27/2016 | MnROAD Mainline - Interstate 94 | 415907 | 1137
22-D-2003 | 22 | Driving | Flexible | 04/19/2004 | Aggregate |  | 12:48:01 | 123800 | Clay | Rutting | Outside | 0.401 | 0.0251 | 0.0148 | 0.0001 | -9.3538 | -11.2288 |  | 08/18/2003 | 06/15/2008 | MnROAD Mainline - Interstate 94 | 487168 | 245
22-D-2003 | 22 | Driving | Flexible | 04/19/2004 | Aggregate |  | 12:50:22 | 123650 | Clay | Rutting | Outside | 0.5093 | 0.1304 | 0.062 | 0.0092 | -9.4997 | -9.8122 |  | 08/18/2003 | 06/15/2008 | MnROAD Mainline - Interstate 94 | 487168 | 245
22-D-2003 | 22 | Driving | Flexible | 04/19/2004 | Aggregate |  | 12:52:11 | 123550 | Clay | Rutting | Inside | 0.3679 | 0 | 0.0835 | 0 | -3.4788 | 0 |  | 08/18/2003 | 06/15/2008 | MnROAD Mainline - Interstate 94 | 487168 | 245
22-P-2003 | 22 | Passing | Flexible | 04/19/2004 | Aggregate |  | 12:56:46 | 123550 | Clay | Rutting | Inside | 0.1248 | 0 | 0.0539 | 0 | 4.2288 | 0 |  | 08/18/2003 | 06/15/2008 | MnROAD Mainline - Interstate 94 | 130708 | 245
22-P-2003 | 22 | Passing | Flexible | 04/19/2004 | Aggregate |  | 13:00:57 | 123850 | Clay | Rutting | Outside | 0.1929 | 0 | 0.0039 | 0 | 9.208 | 0 |  | 08/18/2003 | 06/15/2008 | MnROAD Mainline - Interstate 94 | 130708 | 245
22-D-2003 | 22 | Driving | Flexible | 06/17/2004 | Aggregate |  | 15:16:41 | 123550 | Clay | Rutting | Outside | 0 | 0 | 0 | 0 | 0 | 0 |  | 08/18/2003 | 06/15/2008 | MnROAD Mainline - Interstate 94 | 602118 | 304
22-D-2003 | 22 | Driving | Flexible | 06/17/2004 | Aggregate |  | 15:15:57 | 123600 | Clay | Rutting | Outside | 0 | 0 | 0 | 0 | 0 | 0 |  | 08/18/2003 | 06/15/2008 | MnROAD Mainline - Interstate 94 | 602118 | 304
22-D-2003 | 22 | Driving | Flexible | 06/17/2004 | Aggregate |  | 15:12:53 | 123700 | Clay | Rutting | Inside | 0.342 | 0 | 0.027 | 0 | -3.312 | 0 |  | 08/18/2003 | 06/15/2008 | MnROAD Mainline - Interstate 94 | 602118 | 304
22-D-2003 | 22 | Driving | Flexible | 06/17/2004 | Aggregate |  | 15:11:42 | 123750 | Clay | Rutting | Outside | 0 | 0 | 0 | 0 | 0 | 0 |  | 08/18/2003 | 06/15/2008 | MnROAD Mainline - Interstate 94 | 602118 | 304
22-D-2003 | 22 | Driving | Flexible | 06/17/2004 | Aggregate |  | 15:02:06 | 123950 | Clay | Rutting | Inside | 0.273 | 0 | 0.044 | 0 | -3.833 | 0 |  | 08/18/2003 | 06/15/2008 | MnROAD Mainline - Interstate 94 | 602118 | 304
22-P-2003 | 22 | Passing | Flexible | 06/17/2004 | Aggregate |  | 15:20:16 | 123600 | Clay | Rutting | Inside | 0.156 | 0 | 0.013 | 0 | 4.146 | 0 |  | 08/18/2003 | 06/15/2008 | MnROAD Mainline - Interstate 94 | 162771 | 304
22-P-2003 | 22 | Passing | Flexible | 06/17/2004 | Aggregate |  | 15:18:25 | 123500 | Clay | Rutting | Outside | 0 | 0 | 0 | 0 | 0 | 0 |  | 08/18/2003 | 06/15/2008 | MnROAD Mainline - Interstate 94 | 162771 | 304
22-D-2003 | 22 | Driving | Flexible | 04/14/2005 | Aggregate |  | 9:20:42 | 123950 | Clay | Rutting | Inside | 0.2691 | 0 | 0.0166 | 0 | -3.8747 | 0 |  | 08/18/2003 | 06/15/2008 | MnROAD Mainline - Interstate 94 | 872439 | 605
22-D-2003 | 22 | Driving | Flexible | 04/14/2005 | Aggregate |  | 9:23:41 | 123800 | Clay | Rutting | Inside | 0.3499 | 0 | 0.0114 | 0 | -3.8538 | 0 |  | 08/18/2003 | 06/15/2008 | MnROAD Mainline - Interstate 94 | 872439 | 605
22-D-2003 | 22 | Driving | Flexible | 04/14/2005 | Aggregate |  | 9:24:23 | 123750 | Clay | Rutting | Inside | 0.4116 | 0 | 0.0198 | 0 | -3.6038 | 0 |  | 08/18/2003 | 06/15/2008 | MnROAD Mainline - Interstate 94 | 872439 | 605
22-D-2003 | 22 | Driving | Flexible | 04/14/2005 | Aggregate |  | 9:25:29 | 123700 | Clay | Rutting | Outside | 0.3524 | 0.0297 | 0.0084 | 0.0001 | -9.3538 | -11.1872 |  | 08/18/2003 | 06/15/2008 | MnROAD Mainline - Interstate 94 | 872439 | 605
22-D-2003 | 22 | Driving | Flexible | 04/14/2005 | Aggregate |  | 9:26:32 | 123650 | Clay | Rutting | Outside | 0.4547 | 0 | 0.0305 | 0 | -9.4163 | 0 |  | 08/18/2003 | 06/15/2008 | MnROAD Mainline - Interstate 94 | 872439 | 605
22-D-2003 | 22 | Driving | Flexible | 04/14/2005 | Aggregate |  | 9:29:03 | 123500 | Clay | Rutting | Outside | 0.3032 | 0.0097 | 0.0407 | 0.0001 | -9.3538 | -11.0622 |  | 08/18/2003 | 06/15/2008 | MnROAD Mainline - Interstate 94 | 872439 | 605
22-P-2003 | 22 | Passing | Flexible | 04/14/2005 | Aggregate |  | 9:31:52 | 123600 | Clay | Rutting | Inside | 0.1493 | 0 | 0.0068 | 0 | 4.083 | 0 |  | 08/18/2003 | 06/15/2008 | MnROAD Mainline - Interstate 94 | 226567 | 605
22-P-2003 | 22 | Passing | Flexible | 04/14/2005 | Aggregate |  | 9:34:45 | 123750 | Clay | Rutting | Inside | 0.1356 | 0 | 0.0014 | 0 | 4.2913 | 0 |  | 08/18/2003 | 06/15/2008 | MnROAD Mainline - Interstate 94 | 226567 | 605
22-P-2003 | 22 | Passing | Flexible | 04/14/2005 | Aggregate |  | 9:35:26 | 123800 | Clay | Rutting | Inside | 0.1229 | 0 | 0.0074 | 0 | 4.2913 | 0 |  | 08/18/2003 | 06/15/2008 | MnROAD Mainline - Interstate 94 | 226567 | 605
22-P-2003 | 22 | Passing | Flexible | 04/14/2005 | Aggregate |  | 9:37:48 | 123900 | Clay | Rutting | Outside | 0.1086 | 0 | 0.0113 | 0 | 9.5622 | 0 |  | 08/18/2003 | 06/15/2008 | MnROAD Mainline - Interstate 94 | 226567 | 605
22-D-2003 | 22 | Driving | Flexible | 08/17/2005 | Aggregate |  | 8:49:16 | 123950 | Clay | Rutting | Outside | 0.4086 | 0.1397 | 0.0234 | 0.0038 | -9.7288 | -10.1663 |  | 08/18/2003 | 06/15/2008 | MnROAD Mainline - Interstate 94 | 1165058 | 730
22-P-2003 | 22 | Passing | Flexible | 08/17/2005 | Aggregate |  | 8:59:33 | 123500 | Clay | Rutting | Outside | 0.2322 | 0 | 0.0866 | 0 | 9.6872 | 0 |  | 08/18/2003 | 06/15/2008 | MnROAD Mainline - Interstate 94 | 310429 | 730
22-P-2003 | 22 | Passing | Flexible | 08/17/2005 | Aggregate |  | 9:04:06 | 123800 | Clay | Rutting | Inside | 0.1129 | 0 | 0.0014 | 0 | 4.3538 | 0 |  | 08/18/2003 | 06/15/2008 | MnROAD Mainline - Interstate 94 | 310429 | 730
22-D-2003 | 22 | Driving | Flexible | 04/18/2006 | Aggregate |  | 11:05:22 | 123600 | Clay | Rutting | Inside | 0.3457 | 0 | 0.0435 | 0 | -3.4997 | 0 |  | 08/18/2003 | 06/15/2008 | MnROAD Mainline - Interstate 94 | 1658552 | 974
22-D-2003 | 22 | Driving | Flexible | 04/18/2006 | Aggregate |  | 11:04:31 | 123650 | Clay | Rutting | Inside | 0.397 | 0 | 0.0022 | 0 | -3.6663 | 0 |  | 08/18/2003 | 06/15/2008 | MnROAD Mainline - Interstate 94 | 1658552 | 974
22-D-2003 | 22 | Driving | Flexible | 04/18/2006 | Aggregate |  | 11:02:39 | 123750 | Clay | Rutting | Inside | 0.3739 | 0 | 0.0122 | 0 | -3.8747 | 0 |  | 08/18/2003 | 06/15/2008 | MnROAD Mainline - Interstate 94 | 1658552 | 974
22-P-2003 | 22 | Passing | Flexible | 04/18/2006 | Aggregate |  | 11:14:12 | 123850 | Clay | Rutting | Outside | 0.2079 | 0 | 0.0549 | 0 | 9.2705 | 0 |  | 08/18/2003 | 06/15/2008 | MnROAD Mainline - Interstate 94 | 439699 | 974
22-P-2003 | 22 | Passing | Flexible | 04/18/2006 | Aggregate |  | 11:10:50 | 123650 | Clay | Rutting | Inside | 0.1162 | 0 | 0.0097 | 0 | 4.083 | 0 |  | 08/18/2003 | 06/15/2008 | MnROAD Mainline - Interstate 94 | 439699 | 974
22-D-2003 | 22 | Driving | Flexible | 08/02/2006 | Aggregate |  | 11:59:56 | 123950 | Clay | Rutting | Outside | 0.4072 | 0.159 | 0.0086 | 0.0019 | -9.8955 | -10.1455 |  | 08/18/2003 | 06/15/2008 | MnROAD Mainline - Interstate 94 | 1791889 | 1080
22-D-2003 | 22 | Driving | Flexible | 08/02/2006 | Aggregate |  | 11:59:56 | 123950 | Clay | Rutting | Inside | 0.2562 | 0 | 0.0061 | 0 | -3.7705 | 0 |  | 08/18/2003 | 06/15/2008 | MnROAD Mainline - Interstate 94 | 1791889 | 1080
22-D-2003 | 22 | Driving | Flexible | 08/02/2006 | Aggregate |  | 12:07:29 | 123500 | Clay | Rutting | Outside | 0.3134 | 0.0153 | 0.0436 | 0.0003 | -9.333 | -11.0205 |  | 08/18/2003 | 06/15/2008 | MnROAD Mainline - Interstate 94 | 1791889 | 1080
22-D-2003 | 22 | Driving | Flexible | 08/02/2006 | Aggregate |  | 12:06:35 | 123550 | Clay | Rutting | Inside | 0.3278 | 0.0924 | 0.1121 | 0.0095 | -3.4788 | -4.6663 |  | 08/18/2003 | 06/15/2008 | MnROAD Mainline - Interstate 94 | 1791889 | 1080
22-D-2008 | 22 | Driving | Flexible | 10/27/2014 | Aggregate |  | 11:07:54 | 123850 | Clay | Rutting | Outside | 0.0214 | 0 | 0.0002 | 0 | -9.9372 | 0 |  | 06/16/2008 | 09/27/2016 | MnROAD Mainline - Interstate 94 | 3615145 | 2324
22-D-2008 | 22 | Driving | Flexible | 10/27/2014 | Aggregate |  | 11:07:54 | 123850 | Clay | Rutting | Inside | 0.2087 | 0 | 0.0084 | 0 | -3.6247 | 0 |  | 06/16/2008 | 09/27/2016 | MnROAD Mainline - Interstate 94 | 3615145 | 2324
22-D-2008 | 22 | Driving | Flexible | 05/11/2015 | Aggregate |  | 8:59:45 | 123850 | Clay | Rutting | Outside | 0.0492 | 0 | 0.0053 | 0 | -9.4372 | 0 |  | 06/16/2008 | 09/27/2016 | MnROAD Mainline - Interstate 94 | 4099990 | 2520
22-P-2008 | 22 | Passing | Flexible | 05/11/2015 | Aggregate |  | 9:09:28 | 123600 | Clay | Rutting | Outside | 0.3128 | 0 | 0.0105 | 0 | 9.6455 | 0 |  | 06/16/2008 | 09/27/2016 | MnROAD Mainline - Interstate 94 | 951399 | 2520
22-P-2008 | 22 | Passing | Flexible | 05/11/2015 | Aggregate |  | 9:11:03 | 123700 | Clay | Rutting | Outside | 0.3162 | 0 | 0.0265 | 0 | 9.9997 | 0 |  | 06/16/2008 | 09/27/2016 | MnROAD Mainline - Interstate 94 | 951399 | 2520
22-P-2008 | 22 | Passing | Flexible | 05/11/2015 | Aggregate |  | 9:13:19 | 123850 | Clay | Rutting | Inside | 0.1946 | 0 | 0.0443 | 0 | 3.9997 | 0 |  | 06/16/2008 | 09/27/2016 | MnROAD Mainline - Interstate 94 | 951399 | 2520
22-P-2008 | 22 | Passing | Flexible | 05/11/2015 | Aggregate |  | 9:07:38 | 123500 | Clay | Rutting | Outside | 0.2248 | 0 | 0.0503 | 0 | 10.3955 | 0 |  | 06/16/2008 | 09/27/2016 | MnROAD Mainline - Interstate 94 | 951399 | 2520
22-D-2008 | 22 | Driving | Flexible | 10/14/2015 | Aggregate |  | 16:31:14 | 123750 | Clay | Rutting | Inside | 0.3448 | 0.0753 | 0.0191 | 0.0019 | -4.4372 | -5.4163 |  | 06/16/2008 | 09/27/2016 | MnROAD Mainline - Interstate 94 | 4416987 | 2676
22-D-2008 | 22 | Driving | Flexible | 10/14/2015 | Aggregate |  | 16:33:36 | 123700 | Clay | Rutting | Outside | 0.0123 | 0 | 0.0001 | 0 | -8.9372 | 0 |  | 06/16/2008 | 09/27/2016 | MnROAD Mainline - Interstate 94 | 4416987 | 2676
22-D-2008 | 22 | Driving | Flexible | 10/14/2015 | Aggregate |  | 16:27:15 | 123850 | Clay | Rutting | Outside | 0.052 | 0 | 0.0013 | 0 | -9.7288 | 0 |  | 06/16/2008 | 09/27/2016 | MnROAD Mainline - Interstate 94 | 4416987 | 2676
22-P-2008 | 22 | Passing | Flexible | 10/14/2015 | Aggregate |  | 16:44:18 | 123550 | Clay | Rutting | Outside | 0.312 | 0 | 0.1014 | 0 | 9.8955 | 0 |  | 06/16/2008 | 09/27/2016 | MnROAD Mainline - Interstate 94 | 963462 | 2676
22-D-2008 | 22 | Driving | Flexible | 04/13/2016 | Aggregate |  | 9:48:52 | 123650 | Clay | Rutting | Inside | 0.2863 | 0 | 0.0072 | 0 | -4.6247 | 0 |  | 06/16/2008 | 09/27/2016 | MnROAD Mainline - Interstate 94 | 4886000 | 2858
22-P-2008 | 22 | Passing | Flexible | 04/13/2016 | Aggregate |  | 9:54:48 | 123650 | Clay | Rutting | Inside | 0.2418 | 0 | 0.02 | 0 | 4.2913 | 0 |  | 06/16/2008 | 09/27/2016 | MnROAD Mainline - Interstate 94 | 1065168 | 2858
22-P-2008 | 22 | Passing | Flexible | 04/13/2016 | Aggregate |  | 9:54:01 | 123600 | Clay | Rutting | Inside | 0.1531 | 0 | 0.0027 | 0 | 4.0622 | 0 |  | 06/16/2008 | 09/27/2016 | MnROAD Mainline - Interstate 94 | 1065168 | 2858
22-D-2016 | 22 | Driving | Flexible | 10/28/2016 | Aggregate |  | 13:11:16 | 123700 | Clay | Rutting | Inside | 0.0069 | 0 | 0.0004 | 0 | -3.1038 | 0 |  | 09/28/2016 | 05/01/2022 | MnROAD Mainline - Interstate 94 |  | 30
22-D-2016 | 22 | Driving | Flexible | 10/28/2016 | Aggregate |  | 13:12:22 | 123650 | Clay | Rutting | Outside | 0.005 | 0 | 0.0001 | 0 | -9.2497 | 0 |  | 09/28/2016 | 05/01/2022 | MnROAD Mainline - Interstate 94 |  | 30
22-D-2016 | 22 | Driving | Flexible | 10/28/2016 | Aggregate |  | 13:07:47 | 123950 | Clay | Rutting | Outside | 0.0037 | 0 | 0 | 0 | -9.4997 | 0 |  | 09/28/2016 | 05/01/2022 | MnROAD Mainline - Interstate 94 |  | 30
22-P-2016 | 22 | Passing | Flexible | 10/28/2016 | Aggregate |  | 13:19:30 | 123800 | Clay | Rutting | Outside | 0 | 0 | 0 | 0 | 0 | 0 |  | 09/28/2016 | 05/01/2022 | MnROAD Mainline - Interstate 94 |  | 30
22-D-2016 | 22 | Driving | Flexible | 04/25/2017 | Aggregate |  | 7:26:45 | 123950 | Clay | Rutting | Inside | 0.0287 | 0 | 0.0001 | 0 | -4.5205 | 0 |  | 09/28/2016 | 05/01/2022 | MnROAD Mainline - Interstate 94 | 462819 | 209
22-D-2016 | 22 | Driving | Flexible | 04/25/2017 | Aggregate |  | 7:33:09 | 123500 | Clay | Rutting | Inside | 0.0423 | 0 | 0.0015 | 0 | -4.5622 | 0 |  | 09/28/2016 | 05/01/2022 | MnROAD Mainline - Interstate 94 | 462819 | 209
22-D-2016 | 22 | Driving | Flexible | 04/25/2017 | Aggregate |  | 7:29:52 | 123750 | Clay | Rutting | Inside | 0.0448 | 0.0004 | 0.0002 | 0 | -3.8122 | -5.708 |  | 09/28/2016 | 05/01/2022 | MnROAD Mainline - Interstate 94 | 462819 | 209
22-P-2016 | 22 | Passing | Flexible | 04/25/2017 | Aggregate |  | 7:39:50 | 123900 | Clay | Rutting | Inside | 0.0271 | 0 | 0.0009 | 0 | 3.458 | 0 |  | 09/28/2016 | 05/01/2022 | MnROAD Mainline - Interstate 94 | 81851 | 209
22-P-2016 | 22 | Passing | Flexible | 04/25/2017 | Aggregate |  | 7:38:29 | 123800 | Clay | Rutting | Outside | 0.0116 | 0 | 0.0002 | 0 | 10.1872 | 0 |  | 09/28/2016 | 05/01/2022 | MnROAD Mainline - Interstate 94 | 81851 | 209
22-P-2016 | 22 | Passing | Flexible | 04/25/2017 | Aggregate |  | 7:37:50 | 123750 | Clay | Rutting | Outside | 0.0194 | 0 | 0.0003 | 0 | 9.7705 | 0 |  | 09/28/2016 | 05/01/2022 | MnROAD Mainline - Interstate 94 | 81851 | 209
22-P-2016 | 22 | Passing | Flexible | 04/25/2017 | Aggregate |  | 7:37:07 | 123700 | Clay | Rutting | Inside | 0.0357 | 0 | 0.0004 | 0 | 3.9163 | 0 |  | 09/28/2016 | 05/01/2022 | MnROAD Mainline - Interstate 94 | 81851 | 209
22-P-2016 | 22 | Passing | Flexible | 04/25/2017 | Aggregate |  | 7:36:16 | 123650 | Clay | Rutting | Inside | 0.026 | 0 | 0.0023 | 0 | 4.6247 | 0 |  | 09/28/2016 | 05/01/2022 | MnROAD Mainline - Interstate 94 | 81851 | 209
22-P-2016 | 22 | Passing | Flexible | 04/25/2017 | Aggregate |  | 7:35:36 | 123600 | Clay | Rutting | Outside | 0.0234 | 0 | 0.0018 | 0 | 7.6247 | 0 |  | 09/28/2016 | 05/01/2022 | MnROAD Mainline - Interstate 94 | 81851 | 209
22-P-2016 | 22 | Passing | Flexible | 04/25/2017 | Aggregate |  | 7:34:06 | 123500 | Clay | Rutting | Outside | 0.0114 | 0 | 0.0003 | 0 | 10.7913 | 0 |  | 09/28/2016 | 05/01/2022 | MnROAD Mainline - Interstate 94 | 81851 | 209
22-D-2016 | 22 | Driving | Flexible | 06/26/2018 | Aggregate |  | 11:46:26 | 123800 | Clay | Rutting | Inside | 0.0726 | 0 | 0.0133 | 0 | -3.4163 | 0 |  | 09/28/2016 | 05/01/2022 | MnROAD Mainline - Interstate 94 | 1267277 | 636
22-D-2016 | 22 | Driving | Flexible | 06/26/2018 | Aggregate |  | 11:50:22 | 123650 | Clay | Rutting | Inside | 0.1142 | 0 | 0.0134 | 0 | -3.8538 | 0 |  | 09/28/2016 | 05/01/2022 | MnROAD Mainline - Interstate 94 | 1267277 | 636
22-D-2016 | 22 | Driving | Flexible | 06/26/2018 | Aggregate |  | 11:44:34 | 123900 | Clay | Rutting | Outside | 0.0183 | 0 | 0.0007 | 0 | -8.5413 | 0 |  | 09/28/2016 | 05/01/2022 | MnROAD Mainline - Interstate 94 | 1267277 | 636
22-P-2016 | 22 | Passing | Flexible | 06/26/2018 | Aggregate |  | 11:55:23 | 123650 | Clay | Rutting | Outside | 0.0616 | 0 | 0 | 0 | 9.8538 | 0 |  | 09/28/2016 | 05/01/2022 | MnROAD Mainline - Interstate 94 | 220920 | 636
22-P-2016 | 22 | Passing | Flexible | 06/26/2018 | Aggregate |  | 11:59:01 | 123900 | Clay | Rutting | Outside | 0.1113 | 0 | 0.0181 | 0 | 9.4997 | 0 |  | 09/28/2016 | 05/01/2022 | MnROAD Mainline - Interstate 94 | 220920 | 636
22-D-2016 | 22 | Driving | Flexible | 10/07/2018 | Aggregate |  | 9:43:12 | 123550 | Clay | Rutting | Outside | 0.0994 | 0 | 0.0067 | 0 | -11.52 | 0 |  | 09/28/2016 | 05/01/2022 | MnROAD Mainline - Interstate 94 | 1489907 | 739
22-P-2016 | 22 | Passing | Flexible | 10/07/2018 | Aggregate |  | 9:50:17 | 123900 | Clay | Rutting | Inside | 0.0521 | 0 | 0.008 | 0 | 3.8325 | 0 |  | 09/28/2016 | 05/01/2022 | MnROAD Mainline - Interstate 94 | 290470 | 739
22-P-2016 | 22 | Passing | Flexible | 10/07/2018 | Aggregate |  | 9:47:02 | 123700 | Clay | Rutting | Inside | 0.0367 | 0 | 0.0009 | 0 | 3.3325 | 0 |  | 09/28/2016 | 05/01/2022 | MnROAD Mainline - Interstate 94 | 290470 | 739
22-P-2016 | 22 | Passing | Flexible | 10/07/2018 | Aggregate |  | 9:46:26 | 123650 | Clay | Rutting | Inside | 0.0425 | 0 | 0.0013 | 0 | 2.9784 | 0 |  | 09/28/2016 | 05/01/2022 | MnROAD Mainline - Interstate 94 | 290470 | 739
22-D-2016 | 22 | Driving | Flexible | 05/20/2019 | Aggregate |  | 10:17:32 | 123850 | Clay | Rutting | Outside | 0.0261 | 0 | 0.0008 | 0 | -9.02 | 0 |  | 09/28/2016 | 05/01/2022 | MnROAD Mainline - Interstate 94 | 1944150 | 964
22-D-2016 | 22 | Driving | Flexible | 05/20/2019 | Aggregate |  | 10:22:42 | 123500 | Clay | Rutting | Inside | 0.0858 | 0 | 0.0001 | 0 | -4.1242 | 0 |  | 09/28/2016 | 05/01/2022 | MnROAD Mainline - Interstate 94 | 1944150 | 964
22-P-2016 | 22 | Passing | Flexible | 05/20/2019 | Aggregate |  | 10:27:14 | 123750 | Clay | Rutting | Outside | 0.0844 | 0 | 0.0081 | 0 | 9.7492 | 0 |  | 09/28/2016 | 05/01/2022 | MnROAD Mainline - Interstate 94 | 417226 | 964
22-P-2016 | 22 | Passing | Flexible | 05/20/2019 | Aggregate |  | 10:23:39 | 123500 | Clay | Rutting | Outside | 0.052 | 0 | 0.0072 | 0 | 10.52 | 0 |  | 09/28/2016 | 05/01/2022 | MnROAD Mainline - Interstate 94 | 417226 | 964
22-D-2016 | 22 | Driving | Flexible | 10/16/2019 | Aggregate |  | 12:35:34 | 123550 | Clay | Rutting | Outside | 0.0932 | 0.0003 | 0.0226 | 0 | -11.5825 | -11.7909 |  | 09/28/2016 | 05/01/2022 | MnROAD Mainline - Interstate 94 | 2226525 | 1113
22-D-2016 | 22 | Driving | Flexible | 10/16/2019 | Aggregate |  | 12:33:37 | 123650 | Clay | Rutting | Outside | 0 | 0 | 0 | 0 | 0 | 0 |  | 09/28/2016 | 05/01/2022 | MnROAD Mainline - Interstate 94 | 2226525 | 1113
22-D-2016 | 22 | Driving | Flexible | 10/16/2019 | Aggregate |  | 12:32:02 | 123750 | Clay | Rutting | Outside | 0.0164 | 0 | 0.0003 | 0 | -8.8117 | 0 |  | 09/28/2016 | 05/01/2022 | MnROAD Mainline - Interstate 94 | 2226525 | 1113
22-D-2016 | 22 | Driving | Flexible | 10/16/2019 | Aggregate |  | 12:32:02 | 123750 | Clay | Rutting | Inside | 0.0965 | 0 | 0.0057 | 0 | -3.7284 | 0 |  | 09/28/2016 | 05/01/2022 | MnROAD Mainline - Interstate 94 | 2226525 | 1113
22-D-2016 | 22 | Driving | Flexible | 10/16/2019 | Aggregate |  | 12:36:26 | 123500 | Clay | Rutting | Outside | 0.214 | 0.0862 | 0.0038 | 0.0004 | -11.4159 | -11.4992 |  | 09/28/2016 | 05/01/2022 | MnROAD Mainline - Interstate 94 | 2226525 | 1113
22-P-2016 | 22 | Passing | Flexible | 10/16/2019 | Aggregate |  | 12:40:56 | 123700 | Clay | Rutting | Outside | 0.0739 | 0 | 0.0113 | 0 | 10.2075 | 0 |  | 09/28/2016 | 05/01/2022 | MnROAD Mainline - Interstate 94 | 550837 | 1113
22-D-2016 | 22 | Driving | Flexible | 05/06/2020 | Aggregate |  | 9:08:29 | 123750 | Clay | Rutting | Inside | 0.0983 | 0 | 0.0052 | 0 | -3.7492 | 0 |  | 09/28/2016 | 05/01/2022 | MnROAD Mainline - Interstate 94 | 2707516 | 1316
22-P-2016 | 22 | Passing | Flexible | 05/06/2020 | Aggregate |  | 9:21:14 | 123850 | Clay | Rutting | Inside | 0.0641 | 0 | 0.0041 | 0 | 4.5409 | 0 |  | 09/28/2016 | 05/01/2022 | MnROAD Mainline - Interstate 94 | 682285 | 1316
22-P-2016 | 22 | Passing | Flexible | 05/06/2020 | Aggregate |  | 9:19:30 | 123750 | Clay | Rutting | Outside | 0.1155 | 0 | 0.0708 | 0 | 10.1242 | 0 |  | 09/28/2016 | 05/01/2022 | MnROAD Mainline - Interstate 94 | 682285 | 1316
22-D-2008 | 22 | Driving | Flexible | 09/15/2009 | Aggregate |  | 7:26:29 | 123900 | Clay | Rutting | Inside | 0.1047 | 0 | 0.0088 | 0 | -4.5622 | 0 |  | 06/16/2008 | 09/27/2016 | MnROAD Mainline - Interstate 94 | 457042 | 456
22-P-2008 | 22 | Passing | Flexible | 09/15/2009 | Aggregate |  | 7:44:19 | 123750 | Clay | Rutting | Outside | 0.092 | 0 | 0.008 | 0 | 10.2705 | 0 |  | 06/16/2008 | 09/27/2016 | MnROAD Mainline - Interstate 94 | 116116 | 456
22-P-2008 | 22 | Passing | Flexible | 09/15/2009 | Aggregate |  | 7:40:06 | 123550 | Clay | Rutting | Outside | 0.0833 | 0 | 0.0016 | 0 | 9.708 | 0 |  | 06/16/2008 | 09/27/2016 | MnROAD Mainline - Interstate 94 | 116116 | 456
22-P-2008 | 22 | Passing | Flexible | 09/15/2009 | Aggregate |  | 7:38:56 | 123500 | Clay | Rutting | Outside | 0.056 | 0 | 0.0031 | 0 | 9.5205 | 0 |  | 06/16/2008 | 09/27/2016 | MnROAD Mainline - Interstate 94 | 116116 | 456
22-D-2008 | 22 | Driving | Flexible | 05/21/2010 | Aggregate |  | 8:53:18 | 123550 | Clay | Rutting | Outside | 0.0249 | 0 | 0.0001 | 0 | -8.6455 | 0 |  | 06/16/2008 | 09/27/2016 | MnROAD Mainline - Interstate 94 | 862354 | 704
22-D-2008 | 22 | Driving | Flexible | 05/21/2010 | Aggregate |  | 8:49:55 | 123700 | Clay | Rutting | Outside | 0.0155 | 0 | 0.0001 | 0 | -8.3747 | 0 |  | 06/16/2008 | 09/27/2016 | MnROAD Mainline - Interstate 94 | 862354 | 704
22-P-2008 | 22 | Passing | Flexible | 05/21/2010 | Aggregate |  | 8:57:27 | 123600 | Clay | Rutting | Outside | 0.1035 | 0 | 0.0074 | 0 | 9.7497 | 0 |  | 06/16/2008 | 09/27/2016 | MnROAD Mainline - Interstate 94 | 208644 | 704
22-P-2008 | 22 | Passing | Flexible | 05/21/2010 | Aggregate |  | 8:57:27 | 123600 | Clay | Rutting | Inside | 0.0708 | 0 | 0.0045 | 0 | 4.0205 | 0 |  | 06/16/2008 | 09/27/2016 | MnROAD Mainline - Interstate 94 | 208644 | 704
22-D-2008 | 22 | Driving | Flexible | 07/22/2010 | Aggregate |  | 12:28:47 | 123600 | Clay | Rutting | Inside | 0.1201 | 0 | 0.0055 | 0 | -3.9372 | 0 |  | 06/16/2008 | 09/27/2016 | MnROAD Mainline - Interstate 94 | 952587 | 766
22-D-2008 | 22 | Driving | Flexible | 07/22/2010 | Aggregate |  | 12:27:31 | 123650 | Clay | Rutting | Inside | 0.1329 | 0 | 0.0077 | 0 | -4.4163 | 0 |  | 06/16/2008 | 09/27/2016 | MnROAD Mainline - Interstate 94 | 952587 | 766
22-P-2008 | 22 | Passing | Flexible | 07/22/2010 | Aggregate |  | 12:40:08 | 123900 | Clay | Rutting | Inside | 0.1114 | 0 | 0.0004 | 0 | 4.1872 | 0 |  | 06/16/2008 | 09/27/2016 | MnROAD Mainline - Interstate 94 | 233086 | 766
22-P-2008 | 22 | Passing | Flexible | 07/22/2010 | Aggregate |  | 12:35:39 | 123750 | Clay | Rutting | Outside | 0.1067 | 0 | 0.008 | 0 | 9.958 | 0 |  | 06/16/2008 | 09/27/2016 | MnROAD Mainline - Interstate 94 | 233086 | 766
22-P-2008 | 22 | Passing | Flexible | 07/22/2010 | Aggregate |  | 12:34:58 | 123700 | Clay | Rutting | Outside | 0.1351 | 0 | 0.0005 | 0 | 9.9788 | 0 |  | 06/16/2008 | 09/27/2016 | MnROAD Mainline - Interstate 94 | 233086 | 766
22-P-2008 | 22 | Passing | Flexible | 07/22/2010 | Aggregate |  | 12:32:25 | 123550 | Clay | Rutting | Inside | 0.1028 | 0 | 0.001 | 0 | 4.2288 | 0 |  | 06/16/2008 | 09/27/2016 | MnROAD Mainline - Interstate 94 | 233086 | 766
22-D-2008 | 22 | Driving | Flexible | 09/16/2010 | Aggregate |  | 11:26:44 | 123950 | Clay | Rutting | Outside | 0.0214 | 0 | 0.0001 | 0 | -9.3747 | 0 |  | 06/16/2008 | 09/27/2016 | MnROAD Mainline - Interstate 94 | 1023005 | 822
22-D-2008 | 22 | Driving | Flexible | 09/16/2010 | Aggregate |  | 11:29:27 | 123800 | Clay | Rutting | Inside | 0.1732 | 0 | 0.004 | 0 | -4.1663 | 0 |  | 06/16/2008 | 09/27/2016 | MnROAD Mainline - Interstate 94 | 1023005 | 822
22-P-2008 | 22 | Passing | Flexible | 09/16/2010 | Aggregate |  | 11:40:25 | 123600 | Clay | Rutting | Inside | 0.1083 | 0 | 0.0016 | 0 | 4.0622 | 0 |  | 06/16/2008 | 09/27/2016 | MnROAD Mainline - Interstate 94 | 252481 | 822
22-P-2008 | 22 | Passing | Flexible | 09/16/2010 | Aggregate |  | 11:41:26 | 123650 | Clay | Rutting | Inside | 0.101 | 0 | 0.0082 | 0 | 4.1872 | 0 |  | 06/16/2008 | 09/27/2016 | MnROAD Mainline - Interstate 94 | 252481 | 822
22-P-2008 | 22 | Passing | Flexible | 09/16/2010 | Aggregate |  | 11:42:13 | 123700 | Clay | Rutting | Outside | 0.1819 | 0 | 0.0046 | 0 | 9.9372 | 0 |  | 06/16/2008 | 09/27/2016 | MnROAD Mainline - Interstate 94 | 252481 | 822
22-P-2008 | 22 | Passing | Flexible | 09/16/2010 | Aggregate |  | 11:46:12 | 123900 | Clay | Rutting | Inside | 0.1543 | 0 | 0.0048 | 0 | 4.0413 | 0 |  | 06/16/2008 | 09/27/2016 | MnROAD Mainline - Interstate 94 | 252481 | 822
22-D-2008 | 22 | Driving | Flexible | 04/15/2011 | Aggregate |  | 6:44:10 | 123700 | Clay | Rutting | Outside | 0.0162 | 0 | 0.0005 | 0 | -8.333 | 0 |  | 06/16/2008 | 09/27/2016 | MnROAD Mainline - Interstate 94 | 1409880 | 1033
22-D-2008 | 22 | Driving | Flexible | 04/15/2011 | Aggregate |  | 6:44:10 | 123700 | Clay | Rutting | Inside | 0.1804 | 0 | 0.0126 | 0 | -4.2288 | 0 |  | 06/16/2008 | 09/27/2016 | MnROAD Mainline - Interstate 94 | 1409880 | 1033
22-D-2008 | 22 | Driving | Flexible | 04/15/2011 | Aggregate |  | 6:40:30 | 123900 | Clay | Rutting | Outside | 0.0075 | 0 | 0 | 0 | -9.3955 | 0 |  | 06/16/2008 | 09/27/2016 | MnROAD Mainline - Interstate 94 | 1409880 | 1033
22-D-2008 | 22 | Driving | Flexible | 04/15/2011 | Aggregate |  | 6:44:50 | 123650 | Clay | Rutting | Outside | 0.0335 | 0 | 0.0001 | 0 | -9.3538 | 0 |  | 06/16/2008 | 09/27/2016 | MnROAD Mainline - Interstate 94 | 1409880 | 1033
22-P-2008 | 22 | Passing | Flexible | 04/15/2011 | Aggregate |  | 6:54:30 | 123800 | Clay | Rutting | Outside | 0.1249 | 0 | 0.0059 | 0 | 9.9372 | 0 |  | 06/16/2008 | 09/27/2016 | MnROAD Mainline - Interstate 94 | 358257 | 1033
22-P-2008 | 22 | Passing | Flexible | 04/15/2011 | Aggregate |  | 6:52:45 | 123700 | Clay | Rutting | Outside | 0.1824 | 0 | 0.0024 | 0 | 9.9788 | 0 |  | 06/16/2008 | 09/27/2016 | MnROAD Mainline - Interstate 94 | 358257 | 1033
22-P-2008 | 22 | Passing | Flexible | 04/15/2011 | Aggregate |  | 6:51:55 | 123650 | Clay | Rutting | Outside | 0.1607 | 0 | 0.0038 | 0 | 9.4372 | 0 |  | 06/16/2008 | 09/27/2016 | MnROAD Mainline - Interstate 94 | 358257 | 1033
22-D-2008 | 22 | Driving | Flexible | 07/28/2011 | Aggregate |  | 7:01:12 | 123600 | Clay | Rutting | Outside | 0.0358 | 0 | 0.0011 | 0 | -9.3122 | 0 |  | 06/16/2008 | 09/27/2016 | MnROAD Mainline - Interstate 94 | 1524393 | 1137
22-D-2008 | 22 | Driving | Flexible | 07/28/2011 | Aggregate |  | 6:57:44 | 123850 | Clay | Rutting | Outside | 0.0227 | 0 | 0.0001 | 0 | -9.7497 | 0 |  | 06/16/2008 | 09/27/2016 | MnROAD Mainline - Interstate 94 | 1524393 | 1137
22-P-2008 | 22 | Passing | Flexible | 07/28/2011 | Aggregate |  | 7:03:15 | 123500 | Clay | Rutting | Outside | 0.1554 | 0 | 0.0247 | 0 | 10.1038 | 0 |  | 06/16/2008 | 09/27/2016 | MnROAD Mainline - Interstate 94 | 415907 | 1137
22-P-2008 | 22 | Passing | Flexible | 07/28/2011 | Aggregate |  | 7:06:48 | 123750 | Clay | Rutting | Inside | 0.1099 | 0 | 0.0084 | 0 | 4.333 | 0 |  | 06/16/2008 | 09/27/2016 | MnROAD Mainline - Interstate 94 | 415907 | 1137
22-P-2008 | 22 | Passing | Flexible | 07/28/2011 | Aggregate |  | 7:07:24 | 123800 | Clay | Rutting | Inside | 0.1572 | 0 | 0.0024 | 0 | 4.0622 | 0 |  | 06/16/2008 | 09/27/2016 | MnROAD Mainline - Interstate 94 | 415907 | 1137
22-P-2008 | 22 | Passing | Flexible | 07/28/2011 | Aggregate |  | 7:08:46 | 123900 | Clay | Rutting | Inside | 0.1597 | 0 | 0.0006 | 0 | 4.083 | 0 |  | 06/16/2008 | 09/27/2016 | MnROAD Mainline - Interstate 94 | 415907 | 1137
22-D-2008 | 22 | Driving | Flexible | 09/22/2011 | Aggregate |  | 2:11:13 | 123950 | Clay | Rutting | Inside | 0.2038 | 0 | 0.0019 | 0 | -3.9372 | 0 |  | 06/16/2008 | 09/27/2016 | MnROAD Mainline - Interstate 94 | 1524393 | 1193
22-D-2008 | 22 | Driving | Flexible | 09/22/2011 | Aggregate |  | 2:15:37 | 123700 | Clay | Rutting | Outside | 0.0018 | 0 | 0 | 0 | -9.4788 | 0 |  | 06/16/2008 | 09/27/2016 | MnROAD Mainline - Interstate 94 | 1524393 | 1193
22-D-2008 | 22 | Driving | Flexible | 09/22/2011 | Aggregate |  | 2:12:35 | 123900 | Clay | Rutting | Inside | 0.197 | 0 | 0.0127 | 0 | -3.6663 | 0 |  | 06/16/2008 | 09/27/2016 | MnROAD Mainline - Interstate 94 | 1524393 | 1193
22-D-2008 | 22 | Driving | Flexible | 09/22/2011 | Aggregate |  | 2:14:10 | 123800 | Clay | Rutting | Inside | 0.1977 | 0 | 0.0051 | 0 | -4.333 | 0 |  | 06/16/2008 | 09/27/2016 | MnROAD Mainline - Interstate 94 | 1524393 | 1193
22-P-2008 | 22 | Passing | Flexible | 09/22/2011 | Aggregate |  | 2:23:51 | 123800 | Clay | Rutting | Outside | 0.148 | 0 | 0.0112 | 0 | 9.8747 | 0 |  | 06/16/2008 | 09/27/2016 | MnROAD Mainline - Interstate 94 | 415907 | 1193
22-P-2008 | 22 | Passing | Flexible | 09/22/2011 | Aggregate |  | 2:23:51 | 123800 | Clay | Rutting | Inside | 0.16 | 0 | 0.0126 | 0 | 4.1455 | 0 |  | 06/16/2008 | 09/27/2016 | MnROAD Mainline - Interstate 94 | 415907 | 1193
22-D-2008 | 22 | Driving | Flexible | 04/26/2012 | Aggregate |  | 8:04:16 | 123600 | Clay | Rutting | Outside | 0.038 | 0 | 0.0009 | 0 | -9.2705 | 0 |  | 06/16/2008 | 09/27/2016 | MnROAD Mainline - Interstate 94 | 1897248 | 1410
22-P-2008 | 22 | Passing | Flexible | 04/26/2012 | Aggregate |  | 8:09:12 | 123650 | Clay | Rutting | Inside | 0.1322 | 0 | 0.0073 | 0 | 4.2497 | 0 |  | 06/16/2008 | 09/27/2016 | MnROAD Mainline - Interstate 94 | 501906 | 1410
22-P-2008 | 22 | Passing | Flexible | 04/26/2012 | Aggregate |  | 8:06:34 | 123500 | Clay | Rutting | Outside | 0.1424 | 0 | 0.0047 | 0 | 10.2913 | 0 |  | 06/16/2008 | 09/27/2016 | MnROAD Mainline - Interstate 94 | 501906 | 1410
22-D-2008 | 22 | Driving | Flexible | 06/27/2012 | Aggregate |  | 7:05:35 | 123500 | Clay | Rutting | Outside | 0.0362 | 0 | 0.0019 | 0 | -8.6872 | 0 |  | 06/16/2008 | 09/27/2016 | MnROAD Mainline - Interstate 94 | 2007576 | 1472
22-D-2008 | 22 | Driving | Flexible | 09/27/2012 | Aggregate |  | 7:51:46 | 123900 | Clay | Rutting | Outside | 0.033 | 0 | 0.0006 | 0 | -10.0622 | 0 |  | 06/16/2008 | 09/27/2016 | MnROAD Mainline - Interstate 94 | 2209141 | 1564
22-D-2008 | 22 | Driving | Flexible | 09/27/2012 | Aggregate |  | 7:53:16 | 123800 | Clay | Rutting | Inside | 0.2538 | 0 | 0.0014 | 0 | -4.3122 | 0 |  | 06/16/2008 | 09/27/2016 | MnROAD Mainline - Interstate 94 | 2209141 | 1564
22-D-2008 | 22 | Driving | Flexible | 09/27/2012 | Aggregate |  | 7:53:53 | 123750 | Clay | Rutting | Outside | 0.0306 | 0 | 0.0003 | 0 | -9.2705 | 0 |  | 06/16/2008 | 09/27/2016 | MnROAD Mainline - Interstate 94 | 2209141 | 1564
22-D-2008 | 22 | Driving | Flexible | 09/27/2012 | Aggregate |  | 7:57:11 | 123550 | Clay | Rutting | Outside | 0.0473 | 0 | 0.0012 | 0 | -8.7288 | 0 |  | 06/16/2008 | 09/27/2016 | MnROAD Mainline - Interstate 94 | 2209141 | 1564
22-P-2008 | 22 | Passing | Flexible | 09/27/2012 | Aggregate |  | 8:00:29 | 123600 | Clay | Rutting | Outside | 0.2545 | 0 | 0.0052 | 0 | 9.7497 | 0 |  | 06/16/2008 | 09/27/2016 | MnROAD Mainline - Interstate 94 | 587509 | 1564
22-D-2008 | 22 | Driving | Flexible | 04/29/2013 | Aggregate |  | 8:11:54 | 123800 | Clay | Rutting | Outside | 0.0286 | 0 | 0.0005 | 0 | -9.458 | 0 |  | 06/16/2008 | 09/27/2016 | MnROAD Mainline - Interstate 94 | 2680856 | 1778
22-D-2008 | 22 | Driving | Flexible | 04/29/2013 | Aggregate |  | 8:14:03 | 123700 | Clay | Rutting | Outside | 0.0102 | 0 | 0.0001 | 0 | -9.0413 | 0 |  | 06/16/2008 | 09/27/2016 | MnROAD Mainline - Interstate 94 | 2680856 | 1778
22-D-2008 | 22 | Driving | Flexible | 04/29/2013 | Aggregate |  | 8:18:25 | 123550 | Clay | Rutting | Inside | 0.2485 | 0 | 0.0445 | 0 | -3.833 | 0 |  | 06/16/2008 | 09/27/2016 | MnROAD Mainline - Interstate 94 | 2680856 | 1778
22-P-2008 | 22 | Passing | Flexible | 04/29/2013 | Aggregate |  | 8:28:15 | 123850 | Clay | Rutting | Inside | 0.1856 | 0 | 0.0249 | 0 | 4.1038 | 0 |  | 06/16/2008 | 09/27/2016 | MnROAD Mainline - Interstate 94 | 694256 | 1778
22-P-2008 | 22 | Passing | Flexible | 04/29/2013 | Aggregate |  | 8:26:15 | 123750 | Clay | Rutting | Outside | 0.2275 | 0 | 0.0008 | 0 | 10.1247 | 0 |  | 06/16/2008 | 09/27/2016 | MnROAD Mainline - Interstate 94 | 694256 | 1778
22-P-2008 | 22 | Passing | Flexible | 04/29/2013 | Aggregate |  | 8:25:20 | 123700 | Clay | Rutting | Outside | 0.2611 | 0 | 0.0336 | 0 | 9.958 | 0 |  | 06/16/2008 | 09/27/2016 | MnROAD Mainline - Interstate 94 | 694256 | 1778
22-P-2008 | 22 | Passing | Flexible | 04/29/2013 | Aggregate |  | 8:25:20 | 123700 | Clay | Rutting | Inside | 0.1788 | 0 | 0.0191 | 0 | 4.6455 | 0 |  | 06/16/2008 | 09/27/2016 | MnROAD Mainline - Interstate 94 | 694256 | 1778
22-P-2008 | 22 | Passing | Flexible | 04/29/2013 | Aggregate |  | 8:20:41 | 123500 | Clay | Rutting | Inside | 0.1386 | 0 | 0.0261 | 0 | 4.4163 | 0 |  | 06/16/2008 | 09/27/2016 | MnROAD Mainline - Interstate 94 | 694256 | 1778
22-P-2008 | 22 | Passing | Flexible | 04/29/2013 | Aggregate |  | 8:22:52 | 123600 | Clay | Rutting | Outside | 0.257 | 0 | 0.0282 | 0 | 9.7497 | 0 |  | 06/16/2008 | 09/27/2016 | MnROAD Mainline - Interstate 94 | 694256 | 1778
22-D-2008 | 22 | Driving | Flexible | 10/18/2013 | Aggregate |  | 8:59:52 | 123750 | Clay | Rutting | Outside | 0.0075 | 0 | 0 | 0 | -9.4788 | 0 |  | 06/16/2008 | 09/27/2016 | MnROAD Mainline - Interstate 94 | 2851563 | 1950
22-D-2008 | 22 | Driving | Flexible | 10/18/2013 | Aggregate |  | 8:58:40 | 123800 | Clay | Rutting | Inside | 0.2579 | 0 | 0.0862 | 0 | -4.4997 | 0 |  | 06/16/2008 | 09/27/2016 | MnROAD Mainline - Interstate 94 | 2851563 | 1950
22-D-2008 | 22 | Driving | Flexible | 10/18/2013 | Aggregate |  | 8:57:37 | 123850 | Clay | Rutting | Outside | 0 | 0 | 0 | 0 | 0 | 0 |  | 06/16/2008 | 09/27/2016 | MnROAD Mainline - Interstate 94 | 2851563 | 1950
22-P-2008 | 22 | Passing | Flexible | 10/18/2013 | Aggregate |  | 9:10:29 | 123750 | Clay | Rutting | Inside | 0.1477 | 0 | 0.0115 | 0 | 4.0622 | 0 |  | 06/16/2008 | 09/27/2016 | MnROAD Mainline - Interstate 94 | 751998 | 1950
22-P-2008 | 22 | Passing | Flexible | 10/18/2013 | Aggregate |  | 9:07:55 | 123600 | Clay | Rutting | Outside | 0.2726 | 0 | 0.0278 | 0 | 9.708 | 0 |  | 06/16/2008 | 09/27/2016 | MnROAD Mainline - Interstate 94 | 751998 | 1950
22-P-2008 | 22 | Passing | Flexible | 05/08/2014 | Aggregate |  | 10:32:37 | 123800 | Clay | Rutting | Outside | 0.2278 | 0 | 0.0148 | 0 | 9.9163 | 0 |  | 06/16/2008 | 09/27/2016 | MnROAD Mainline - Interstate 94 | 858012 | 2152
22-D-2008 | 22 | Driving | Flexible | 10/27/2014 | Aggregate |  | 11:19:41 | 123600 | Clay | Rutting | Outside | 0.0395 | 0 | 0.0002 | 0 | -9.458 | 0 |  | 06/16/2008 | 09/27/2016 | MnROAD Mainline - Interstate 94 | 3615145 | 2324
22-D-2003 | 22 | Driving | Flexible | 04/19/2004 | Aggregate |  | 12:46:12 | 123900 | Clay | Rutting | Outside | 0.3717 | 0.0531 | 0.0955 | 0.0049 | -9.583 | -10.1455 |  | 08/18/2003 | 06/15/2008 | MnROAD Mainline - Interstate 94 | 487168 | 245
22-P-2003 | 22 | Passing | Flexible | 04/19/2004 | Aggregate |  | 13:00:57 | 123850 | Clay | Rutting | Inside | 0.1911 | 0 | 0.0041 | 0 | 4.208 | 0 |  | 08/18/2003 | 06/15/2008 | MnROAD Mainline - Interstate 94 | 130708 | 245
22-P-2003 | 22 | Passing | Flexible | 04/19/2004 | Aggregate |  | 12:55:35 | 123500 | Clay | Rutting | Inside | 0.2796 | 0.0285 | 0.0186 | 0.0002 | 5.0413 | 5.1663 |  | 08/18/2003 | 06/15/2008 | MnROAD Mainline - Interstate 94 | 130708 | 245
22-P-2003 | 22 | Passing | Flexible | 04/19/2004 | Aggregate |  | 12:56:46 | 123550 | Clay | Rutting | Outside | 0.1299 | 0 | 0.0409 | 0 | 9.5205 | 0 |  | 08/18/2003 | 06/15/2008 | MnROAD Mainline - Interstate 94 | 130708 | 245
22-D-2003 | 22 | Driving | Flexible | 06/17/2004 | Aggregate |  | 15:17:25 | 123500 | Clay | Rutting | Outside | 0 | 0 | 0 | 0 | 0 | 0 |  | 08/18/2003 | 06/15/2008 | MnROAD Mainline - Interstate 94 | 602118 | 304
22-D-2003 | 22 | Driving | Flexible | 06/17/2004 | Aggregate |  | 15:10:54 | 123800 | Clay | Rutting | Outside | 0 | 0 | 0 | 0 | 0 | 0 |  | 08/18/2003 | 06/15/2008 | MnROAD Mainline - Interstate 94 | 602118 | 304
22-P-2003 | 22 | Passing | Flexible | 06/17/2004 | Aggregate |  | 15:18:25 | 123500 | Clay | Rutting | Inside | 0.291 | 0.058 | 0.007 | 0 | 4.875 | 5 |  | 08/18/2003 | 06/15/2008 | MnROAD Mainline - Interstate 94 | 162771 | 304
22-P-2003 | 22 | Passing | Flexible | 06/17/2004 | Aggregate |  | 15:21:34 | 123700 | Clay | Rutting | Inside | 0.131 | 0 | 0.017 | 0 | 4.041 | 0 |  | 08/18/2003 | 06/15/2008 | MnROAD Mainline - Interstate 94 | 162771 | 304
22-P-2003 | 22 | Passing | Flexible | 06/17/2004 | Aggregate |  | 15:20:16 | 123600 | Clay | Rutting | Outside | 0 | 0 | 0 | 0 | 0 | 0 |  | 08/18/2003 | 06/15/2008 | MnROAD Mainline - Interstate 94 | 162771 | 304
22-D-2003 | 22 | Driving | Flexible | 04/14/2005 | Aggregate |  | 9:22:56 | 123850 | Clay | Rutting | Outside | 0.4211 | 0.1245 | 0.0576 | 0.0096 | -9.8538 | -10.0413 |  | 08/18/2003 | 06/15/2008 | MnROAD Mainline - Interstate 94 | 872439 | 605
22-D-2003 | 22 | Driving | Flexible | 04/14/2005 | Aggregate |  | 9:25:29 | 123700 | Clay | Rutting | Inside | 0.3287 | 0 | 0.0108 | 0 | -3.8122 | 0 |  | 08/18/2003 | 06/15/2008 | MnROAD Mainline - Interstate 94 | 872439 | 605
22-D-2003 | 22 | Driving | Flexible | 04/14/2005 | Aggregate |  | 9:28:11 | 123550 | Clay | Rutting | Inside | 0.3445 | 0 | 0.0316 | 0 | -3.4788 | 0 |  | 08/18/2003 | 06/15/2008 | MnROAD Mainline - Interstate 94 | 872439 | 605
22-P-2003 | 22 | Passing | Flexible | 04/14/2005 | Aggregate |  | 9:29:59 | 123500 | Clay | Rutting | Outside | 0.194 | 0 | 0.0049 | 0 | 9.6455 | 0 |  | 08/18/2003 | 06/15/2008 | MnROAD Mainline - Interstate 94 | 226567 | 605
22-D-2003 | 22 | Driving | Flexible | 08/17/2005 | Aggregate |  | 8:50:22 | 123900 | Clay | Rutting | Inside | 0.3399 | 0 | 0.0196 | 0 | -3.7705 | 0 |  | 08/18/2003 | 06/15/2008 | MnROAD Mainline - Interstate 94 | 1165058 | 730
22-P-2003 | 22 | Passing | Flexible | 08/17/2005 | Aggregate |  | 9:00:48 | 123600 | Clay | Rutting | Inside | 0.1399 | 0.0092 | 0.018 | 0.0001 | 4.083 | 5.0205 |  | 08/18/2003 | 06/15/2008 | MnROAD Mainline - Interstate 94 | 310429 | 730
22-P-2003 | 22 | Passing | Flexible | 08/17/2005 | Aggregate |  | 9:02:30 | 123700 | Clay | Rutting | Outside | 0.1619 | 0 | 0.0025 | 0 | 9.7705 | 0 |  | 08/18/2003 | 06/15/2008 | MnROAD Mainline - Interstate 94 | 310429 | 730
22-D-2003 | 22 | Driving | Flexible | 04/18/2006 | Aggregate |  | 10:59:42 | 123900 | Clay | Rutting | Outside | 0.3598 | 0.0267 | 0.128 | 0.0017 | -9.4997 | -10.2913 |  | 08/18/2003 | 06/15/2008 | MnROAD Mainline - Interstate 94 | 1658552 | 974
22-D-2003 | 22 | Driving | Flexible | 04/18/2006 | Aggregate |  | 11:07:20 | 123500 | Clay | Rutting | Outside | 0.3163 | 0 | 0.0497 | 0 | -9.2288 | 0 |  | 08/18/2003 | 06/15/2008 | MnROAD Mainline - Interstate 94 | 1658552 | 974
22-D-2003 | 22 | Driving | Flexible | 04/18/2006 | Aggregate |  | 11:04:31 | 123650 | Clay | Rutting | Outside | 0.4627 | 0.0615 | 0.0021 | 0.0001 | -9.7288 | -10.6038 |  | 08/18/2003 | 06/15/2008 | MnROAD Mainline - Interstate 94 | 1658552 | 974
22-D-2003 | 22 | Driving | Flexible | 04/18/2006 | Aggregate |  | 11:02:39 | 123750 | Clay | Rutting | Outside | 0.3739 | 0.0686 | 0.0107 | 0.0009 | -9.4372 | -10.5205 |  | 08/18/2003 | 06/15/2008 | MnROAD Mainline - Interstate 94 | 1658552 | 974
22-P-2003 | 22 | Passing | Flexible | 04/18/2006 | Aggregate |  | 11:14:50 | 123900 | Clay | Rutting | Outside | 0.3923 | 0 | 0.0039 | 0 | 8.9997 | 0 |  | 08/18/2003 | 06/15/2008 | MnROAD Mainline - Interstate 94 | 439699 | 974
22-P-2003 | 22 | Passing | Flexible | 04/18/2006 | Aggregate |  | 11:11:28 | 123700 | Clay | Rutting | Inside | 0.1112 | 0 | 0.0149 | 0 | 4.2913 | 0 |  | 08/18/2003 | 06/15/2008 | MnROAD Mainline - Interstate 94 | 439699 | 974
22-D-2003 | 22 | Driving | Flexible | 08/02/2006 | Aggregate |  | 12:05:44 | 123600 | Clay | Rutting | Outside | 0.4129 | 0.1315 | 0.0219 | 0.0038 | -9.5205 | -10.4372 |  | 08/18/2003 | 06/15/2008 | MnROAD Mainline - Interstate 94 | 1791889 | 1080
22-D-2003 | 22 | Driving | Flexible | 08/02/2006 | Aggregate |  | 12:05:02 | 123650 | Clay | Rutting | Outside | 0.4551 | 0.0705 | 0.0964 | 0.0065 | -9.7497 | -10.4788 |  | 08/18/2003 | 06/15/2008 | MnROAD Mainline - Interstate 94 | 1791889 | 1080
22-D-2003 | 22 | Driving | Flexible | 08/02/2006 | Aggregate |  | 12:03:37 | 123750 | Clay | Rutting | Inside | 0.3967 | 0 | 0.0072 | 0 | -3.6038 | 0 |  | 08/18/2003 | 06/15/2008 | MnROAD Mainline - Interstate 94 | 1791889 | 1080
22-P-2003 | 22 | Passing | Flexible | 08/02/2006 | Aggregate |  | 12:10:05 | 123600 | Clay | Rutting | Outside | 0.2212 | 0.0198 | 0.0361 | 0.0003 | 9.5205 | 11.3538 |  | 08/18/2003 | 06/15/2008 | MnROAD Mainline - Interstate 94 | 478635 | 1080
22-P-2003 | 22 | Passing | Flexible | 08/02/2006 | Aggregate |  | 12:10:05 | 123600 | Clay | Rutting | Inside | 0.1487 | 0 | 0.0192 | 0 | 4.083 | 0 |  | 08/18/2003 | 06/15/2008 | MnROAD Mainline - Interstate 94 | 478635 | 1080
22-P-2003 | 22 | Passing | Flexible | 08/02/2006 | Aggregate |  | 12:11:37 | 123700 | Clay | Rutting | Outside | 0.1803 | 0 | 0.0126 | 0 | 9.708 | 0 |  | 08/18/2003 | 06/15/2008 | MnROAD Mainline - Interstate 94 | 478635 | 1080
22-D-2003 | 22 | Driving | Flexible | 10/25/2006 | Aggregate |  | 12:26:51 | 123900 | Clay | Rutting | Inside | 0.3374 | 0 | 0.0123 | 0 | -3.7288 | 0 |  | 08/18/2003 | 06/15/2008 | MnROAD Mainline - Interstate 94 | 1940901 | 1164
22-D-2003 | 22 | Driving | Flexible | 10/25/2006 | Aggregate |  | 12:28:04 | 123850 | Clay | Rutting | Inside | 0.3197 | 0 | 0.0306 | 0 | -3.833 | 0 |  | 08/18/2003 | 06/15/2008 | MnROAD Mainline - Interstate 94 | 1940901 | 1164
22-D-2003 | 22 | Driving | Flexible | 10/25/2006 | Aggregate |  | 12:30:43 | 123650 | Clay | Rutting | Outside | 0.468 | 0.0921 | 0.0181 | 0.0017 | -9.7288 | -10.5205 |  | 08/18/2003 | 06/15/2008 | MnROAD Mainline - Interstate 94 | 1940901 | 1164
22-D-2003 | 22 | Driving | Flexible | 10/25/2006 | Aggregate |  | 12:32:03 | 123550 | Clay | Rutting | Outside | 0.3567 | 0.0614 | 0.0932 | 0.0058 | -9.8122 | -10.6663 |  | 08/18/2003 | 06/15/2008 | MnROAD Mainline - Interstate 94 | 1940901 | 1164
22-P-2003 | 22 | Passing | Flexible | 10/25/2006 | Aggregate |  | 12:39:47 | 123900 | Clay | Rutting | Outside | 0.1204 | 0 | 0.0158 | 0 | 9.5413 | 0 |  | 08/18/2003 | 06/15/2008 | MnROAD Mainline - Interstate 94 | 571393 | 1164
22-P-2003 | 22 | Passing | Flexible | 10/25/2006 | Aggregate |  | 12:40:49 | 123950 | Clay | Rutting | Inside | 0.133 | 0 | 0.0364 | 0 | 4.0413 | 0 |  | 08/18/2003 | 06/15/2008 | MnROAD Mainline - Interstate 94 | 571393 | 1164
22-P-2003 | 22 | Passing | Flexible | 10/25/2006 | Aggregate |  | 12:35:54 | 123650 | Clay | Rutting | Outside | 0.3591 | 0.1289 | 0.0005 | 0 | 10.2288 | 10.2288 |  | 08/18/2003 | 06/15/2008 | MnROAD Mainline - Interstate 94 | 571393 | 1164
22-D-2003 | 22 | Driving | Flexible | 05/15/2007 | Aggregate |  | 9:53:54 | 123800 | Clay | Rutting | Outside | 0.3739 | 0.0061 | 0.006 | 0 | -9.4788 | -10.5622 |  | 08/18/2003 | 06/15/2008 | MnROAD Mainline - Interstate 94 | 2362059 | 1366
22-D-2003 | 22 | Driving | Flexible | 05/15/2007 | Aggregate |  | 9:56:33 | 123600 | Clay | Rutting | Inside | 0.3769 | 0 | 0.0789 | 0 | -3.4788 | 0 |  | 08/18/2003 | 06/15/2008 | MnROAD Mainline - Interstate 94 | 2362059 | 1366
22-P-2003 | 22 | Passing | Flexible | 05/15/2007 | Aggregate |  | 10:05:55 | 123950 | Clay | Rutting | Inside | 0.115 | 0 | 0.0307 | 0 | 4.2288 | 0 |  | 08/18/2003 | 06/15/2008 | MnROAD Mainline - Interstate 94 | 671115 | 1366
22-P-2003 | 22 | Passing | Flexible | 05/15/2007 | Aggregate |  | 10:03:36 | 123800 | Clay | Rutting | Inside | 0.1175 | 0 | 0.0075 | 0 | 4.2705 | 0 |  | 08/18/2003 | 06/15/2008 | MnROAD Mainline - Interstate 94 | 671115 | 1366
22-P-2003 | 22 | Passing | Flexible | 05/15/2007 | Aggregate |  | 9:59:26 | 123500 | Clay | Rutting | Outside | 0.2252 | 0 | 0.0087 | 0 | 9.4788 | 0 |  | 08/18/2003 | 06/15/2008 | MnROAD Mainline - Interstate 94 | 671115 | 1366
22-P-2003 | 22 | Passing | Flexible | 05/15/2007 | Aggregate |  | 9:59:26 | 123500 | Clay | Rutting | Inside | 0.3347 | 0.0735 | 0.0099 | 0.0004 | 4.8955 | 4.9788 |  | 08/18/2003 | 06/15/2008 | MnROAD Mainline - Interstate 94 | 671115 | 1366
22-P-2003 | 22 | Passing | Flexible | 10/17/2007 | Aggregate |  | 13:44:01 | 123950 | Clay | Rutting | Outside | 0.0672 | 0 | 0.0002 | 0 | 8.9997 | 0 |  | 08/18/2003 | 06/15/2008 | MnROAD Mainline - Interstate 94 | 749966 | 1521
22-P-2003 | 22 | Passing | Flexible | 10/17/2007 | Aggregate |  | 13:37:43 | 123750 | Clay | Rutting | Inside | 0.1582 | 0.0201 | 0.0037 | 0 | 4.083 | 5.0205 |  | 08/18/2003 | 06/15/2008 | MnROAD Mainline - Interstate 94 | 749966 | 1521
22-P-2003 | 22 | Passing | Flexible | 10/17/2007 | Aggregate |  | 13:39:15 | 123800 | Clay | Rutting | Outside | 0.197 | 0.0188 | 0.0205 | 0.0002 | 9.5205 | 11.2497 |  | 08/18/2003 | 06/15/2008 | MnROAD Mainline - Interstate 94 | 749966 | 1521
22-D-2003 | 22 | Driving | Flexible | 04/16/2008 | Aggregate |  | 14:07:41 | 123500 | Clay | Rutting | Outside | 0.3062 | 0.0492 | 0.0013 | 0 | -9.4788 | -10.2497 |  | 08/18/2003 | 06/15/2008 | MnROAD Mainline - Interstate 94 | 2966278 | 1703
22-D-2003 | 22 | Driving | Flexible | 04/16/2008 | Aggregate |  | 14:01:39 | 123750 | Clay | Rutting | Outside | 0.3631 | 0.0576 | 0.0471 | 0.0027 | -9.5622 | -10.4997 |  | 08/18/2003 | 06/15/2008 | MnROAD Mainline - Interstate 94 | 2966278 | 1703
22-D-2003 | 22 | Driving | Flexible | 04/16/2008 | Aggregate |  | 14:07:41 | 123500 | Clay | Rutting | Inside | 0.4447 | 0.2513 | 0.0024 | 0.0004 | -4.5205 | -4.5205 |  | 08/18/2003 | 06/15/2008 | MnROAD Mainline - Interstate 94 | 2966278 | 1703
22-P-2003 | 22 | Passing | Flexible | 04/16/2008 | Aggregate |  | 14:11:52 | 123600 | Clay | Rutting | Outside | 0.2562 | 0 | 0.0046 | 0 | 8.6038 | 0 |  | 08/18/2003 | 06/15/2008 | MnROAD Mainline - Interstate 94 | 820661 | 1703
22-P-2003 | 22 | Passing | Flexible | 04/16/2008 | Aggregate |  | 14:10:44 | 123550 | Clay | Rutting | Inside | 0.1253 | 0 | 0.0002 | 0 | 4.2288 | 0 |  | 08/18/2003 | 06/15/2008 | MnROAD Mainline - Interstate 94 | 820661 | 1703
22-P-2003 | 22 | Passing | Flexible | 04/16/2008 | Aggregate |  | 14:18:43 | 123950 | Clay | Rutting | Outside | 0.0791 | 0 | 0.0003 | 0 | 9.083 | 0 |  | 08/18/2003 | 06/15/2008 | MnROAD Mainline - Interstate 94 | 820661 | 1703
22-D-2008 | 22 | Driving | Flexible | 01/21/2009 | Aggregate |  | 14:33:28 | 123700 | Clay | Rutting | Inside | 0 | 0 | 0 | 0 | -3.083 | 0 |  | 06/16/2008 | 09/27/2016 | MnROAD Mainline - Interstate 94 |  | 219
22-P-2008 | 22 | Passing | Flexible | 01/21/2009 | Aggregate |  | 14:42:12 | 123850 | Clay | Rutting | Inside | 0 | 0 | 0 | 0 | 3.083 | 0 |  | 06/16/2008 | 09/27/2016 | MnROAD Mainline - Interstate 94 |  | 219
22-P-2008 | 22 | Passing | Flexible | 01/21/2009 | Aggregate |  | 14:43:38 | 123950 | Clay | Rutting | Inside | 0.017 | 0 | 0.0002 | 0 | 3.9788 | 0 |  | 06/16/2008 | 09/27/2016 | MnROAD Mainline - Interstate 94 |  | 219
22-D-2008 | 22 | Driving | Flexible | 04/17/2009 | Aggregate |  | 8:09:24 | 123950 | Clay | Rutting | Inside | 0.0437 | 0.0028 | 0.0026 | 0 | -4.1247 | -5.5205 |  | 06/16/2008 | 09/27/2016 | MnROAD Mainline - Interstate 94 | 121673 | 305
22-P-2008 | 22 | Passing | Flexible | 04/17/2009 | Aggregate |  | 8:28:55 | 123800 | Clay | Rutting | Inside | 0.0273 | 0 | 0.0001 | 0 | 3.8747 | 0 |  | 06/16/2008 | 09/27/2016 | MnROAD Mainline - Interstate 94 | 25984 | 305
22-P-2008 | 22 | Passing | Flexible | 04/17/2009 | Aggregate |  | 8:32:02 | 123900 | Clay | Rutting | Outside | 0.008 | 0 | 0 | 0 | 9.8747 | 0 |  | 06/16/2008 | 09/27/2016 | MnROAD Mainline - Interstate 94 | 25984 | 305
22-D-2008 | 22 | Driving | Flexible | 07/20/2009 | Aggregate |  | 14:19:20 | 123500 | Clay | Rutting | Outside | 0 | 0 | 0 | 0 | 0 | 0 |  | 06/16/2008 | 09/27/2016 | MnROAD Mainline - Interstate 94 | 335515 | 399
22-D-2008 | 22 | Driving | Flexible | 07/20/2009 | Aggregate |  | 14:11:19 | 123750 | Clay | Rutting | Inside | 0.1041 | 0 | 0.0085 | 0 | -4.8538 | 0 |  | 06/16/2008 | 09/27/2016 | MnROAD Mainline - Interstate 94 | 335515 | 399
22-D-2008 | 22 | Driving | Flexible | 07/20/2009 | Aggregate |  | 14:08:50 | 123850 | Clay | Rutting | Outside | 0.0149 | 0 | 0.0001 | 0 | -9.7913 | 0 |  | 06/16/2008 | 09/27/2016 | MnROAD Mainline - Interstate 94 | 335515 | 399
22-D-2008 | 22 | Driving | Flexible | 07/20/2009 | Aggregate |  | 14:08:50 | 123850 | Clay | Rutting | Inside | 0.1003 | 0 | 0.0018 | 0 | -4.1455 | 0 |  | 06/16/2008 | 09/27/2016 | MnROAD Mainline - Interstate 94 | 335515 | 399
22-D-2008 | 22 | Driving | Flexible | 07/20/2009 | Aggregate |  | 14:07:38 | 123900 | Clay | Rutting | Inside | 0.0825 | 0 | 0.004 | 0 | -4.6038 | 0 |  | 06/16/2008 | 09/27/2016 | MnROAD Mainline - Interstate 94 | 335515 | 399
22-P-2008 | 22 | Passing | Flexible | 07/20/2009 | Aggregate |  | 14:29:50 | 123900 | Clay | Rutting | Inside | 0.085 | 0 | 0.0002 | 0 | 4.0205 | 0 |  | 06/16/2008 | 09/27/2016 | MnROAD Mainline - Interstate 94 | 81300 | 399
22-P-2008 | 22 | Passing | Flexible | 07/20/2009 | Aggregate |  | 14:26:44 | 123750 | Clay | Rutting | Inside | 0.051 | 0 | 0.0004 | 0 | 4.3747 | 0 |  | 06/16/2008 | 09/27/2016 | MnROAD Mainline - Interstate 94 | 81300 | 399
22-D-2008 | 22 | Driving | Flexible | 09/15/2009 | Aggregate |  | 7:31:30 | 123700 | Clay | Rutting | Inside | 0.0972 | 0 | 0.0042 | 0 | -4.4163 | 0 |  | 06/16/2008 | 09/27/2016 | MnROAD Mainline - Interstate 94 | 457042 | 456
22-D-2003 | 22 | Driving | Flexible | 04/19/2004 | Aggregate |  | 12:47:07 | 123850 | Clay | Rutting | Inside | 0.3404 | 0 | 0.0504 | 0 | -3.7288 | 0 |  | 08/18/2003 | 06/15/2008 | MnROAD Mainline - Interstate 94 | 487168 | 245
22-D-2003 | 22 | Driving | Flexible | 04/19/2004 | Aggregate |  | 12:50:22 | 123650 | Clay | Rutting | Inside | 0.4387 | 0 | 0.0726 | 0 | -3.6038 | 0 |  | 08/18/2003 | 06/15/2008 | MnROAD Mainline - Interstate 94 | 487168 | 245
22-D-2003 | 22 | Driving | Flexible | 04/19/2004 | Aggregate |  | 12:45:33 | 123950 | Clay | Rutting | Inside | 0.2729 | 0 | 0.0031 | 0 | -3.7913 | 0 |  | 08/18/2003 | 06/15/2008 | MnROAD Mainline - Interstate 94 | 487168 | 245
23-P-2008 | 23 | Passing | Flexible | 07/22/2010 | Stone |  | 12:16:13 | 124400 | Clay | Rutting | Outside | 0.344 | 0 | 0.0407 | 0 | 9.7705 | 0 |  | 06/23/2008 | 09/27/2016 | MnROAD Mainline - Interstate 94 | 233086 | 759
23-D-2008 | 23 | Driving | Flexible | 09/16/2010 | Stone |  | 11:50:22 | 124550 | Clay | Rutting | Inside | 0.2055 | 0 | 0.0114 | 0 | -3.3747 | 0 |  | 06/23/2008 | 09/27/2016 | MnROAD Mainline - Interstate 94 | 1023005 | 815
23-D-2008 | 23 | Driving | Flexible | 09/16/2010 | Stone |  | 12:00:14 | 124200 | Clay | Rutting | Outside | 0.2132 | 0.0078 | 0.0097 | 0 | -10.958 | -11.9997 |  | 06/23/2008 | 09/27/2016 | MnROAD Mainline - Interstate 94 | 1023005 | 815
23-P-2008 | 23 | Passing | Flexible | 09/16/2010 | Stone |  | 12:07:47 | 124350 | Clay | Rutting | Inside | 0.2197 | 0 | 0.0114 | 0 | 3.833 | 0 |  | 06/23/2008 | 09/27/2016 | MnROAD Mainline - Interstate 94 | 252481 | 815
23-P-2008 | 23 | Passing | Flexible | 09/16/2010 | Stone |  | 12:10:02 | 124500 | Clay | Rutting | Inside | 0.1837 | 0 | 0.0004 | 0 | 3.3747 | 0 |  | 06/23/2008 | 09/27/2016 | MnROAD Mainline - Interstate 94 | 252481 | 815
23-P-2008 | 23 | Passing | Flexible | 09/16/2010 | Stone |  | 12:03:02 | 124100 | Clay | Rutting | Outside | 0.2596 | 0 | 0.0615 | 0 | 10.2705 | 0 |  | 06/23/2008 | 09/27/2016 | MnROAD Mainline - Interstate 94 | 252481 | 815
23-D-2008 | 23 | Driving | Flexible | 04/15/2011 | Stone |  | 6:20:28 | 124450 | Clay | Rutting | Outside | 0.0758 | 0 | 0.0072 | 0 | -10.5622 | 0 |  | 06/23/2008 | 09/27/2016 | MnROAD Mainline - Interstate 94 | 1409880 | 1026
23-D-2008 | 23 | Driving | Flexible | 04/15/2011 | Stone |  | 6:22:49 | 124300 | Clay | Rutting | Inside | 0.1854 | 0 | 0.0016 | 0 | -4.3955 | 0 |  | 06/23/2008 | 09/27/2016 | MnROAD Mainline - Interstate 94 | 1409880 | 1026
23-D-2008 | 23 | Driving | Flexible | 04/15/2011 | Stone |  | 6:23:55 | 124250 | Clay | Rutting | Outside | 0.2739 | 0.014 | 0.0116 | 0.0001 | -10.708 | -11.5205 |  | 06/23/2008 | 09/27/2016 | MnROAD Mainline - Interstate 94 | 1409880 | 1026
23-D-2008 | 23 | Driving | Flexible | 04/15/2011 | Stone |  | 6:19:33 | 124500 | Clay | Rutting | Outside | 0.1823 | 0.0076 | 0.0184 | 0.0001 | -10.1663 | -11.6455 |  | 06/23/2008 | 09/27/2016 | MnROAD Mainline - Interstate 94 | 1409880 | 1026
23-D-1999 | 23 | Driving | Flexible | 04/21/2004 | Aggregate |  | 15:58:12 | 124150 | Clay | Rutting | Outside | 0.1628 | 0 | 0.0013 | 0 | -9.1455 | 0 |  | 07/18/1999 | 06/22/2008 | MnROAD Mainline - Interstate 94 | 3162657 | 1739
23-D-1999 | 23 | Driving | Flexible | 04/21/2004 | Aggregate |  | 15:57:37 | 124200 | Clay | Rutting | Outside | 0.2403 | 0.0021 | 0.0661 | 0 | -9.4997 | -10.8955 |  | 07/18/1999 | 06/22/2008 | MnROAD Mainline - Interstate 94 | 3162657 | 1739
23-D-1999 | 23 | Driving | Flexible | 04/21/2004 | Aggregate |  | 15:56:29 | 124250 | Clay | Rutting | Inside | 0.3356 | 0.1223 | 0.0161 | 0.0025 | -3.5413 | -3.8955 |  | 07/18/1999 | 06/22/2008 | MnROAD Mainline - Interstate 94 | 3162657 | 1739
23-P-1999 | 23 | Passing | Flexible | 04/21/2004 | Aggregate |  | 16:06:39 | 124500 | Clay | Rutting | Inside | 0.1434 | 0 | 0.0038 | 0 | 4.0622 | 0 |  | 07/18/1999 | 06/22/2008 | MnROAD Mainline - Interstate 94 | 855051 | 1739
23-P-1999 | 23 | Passing | Flexible | 04/21/2004 | Aggregate |  | 16:01:57 | 124250 | Clay | Rutting | Outside | 0.1323 | 0 | 0.0124 | 0 | 10.333 | 0 |  | 07/18/1999 | 06/22/2008 | MnROAD Mainline - Interstate 94 | 855051 | 1739
23-P-1999 | 23 | Passing | Flexible | 04/21/2004 | Aggregate |  | 16:01:57 | 124250 | Clay | Rutting | Inside | 0.1412 | 0 | 0.02 | 0 | 4.9163 | 0 |  | 07/18/1999 | 06/22/2008 | MnROAD Mainline - Interstate 94 | 855051 | 1739
23-D-1999 | 23 | Driving | Flexible | 06/17/2004 | Aggregate |  | 15:39:28 | 124450 | Clay | Rutting | Inside | 0.369 | 0.144 | 0.017 | 0.003 | -3.604 | -3.604 |  | 07/18/1999 | 06/22/2008 | MnROAD Mainline - Interstate 94 | 3277607 | 1796
23-P-1999 | 23 | Passing | Flexible | 06/17/2004 | Aggregate |  | 15:44:52 | 124100 | Clay | Rutting | Inside | 0.094 | 0 | 0.006 | 0 | 4.875 | 0 |  | 07/18/1999 | 06/22/2008 | MnROAD Mainline - Interstate 94 | 887114 | 1796
23-P-1999 | 23 | Passing | Flexible | 06/17/2004 | Aggregate |  | 15:51:19 | 124550 | Clay | Rutting | Outside | 0 | 0 | 0 | 0 | 0 | 0 |  | 07/18/1999 | 06/22/2008 | MnROAD Mainline - Interstate 94 | 887114 | 1796
23-P-1999 | 23 | Passing | Flexible | 06/17/2004 | Aggregate |  | 15:47:31 | 124300 | Clay | Rutting | Inside | 0.15 | 0 | 0.003 | 0 | 4.979 | 0 |  | 07/18/1999 | 06/22/2008 | MnROAD Mainline - Interstate 94 | 887114 | 1796
23-P-1999 | 23 | Passing | Flexible | 06/17/2004 | Aggregate |  | 15:48:39 | 124350 | Clay | Rutting | Inside | 0.14 | 0 | 0.011 | 0 | 4.812 | 0 |  | 07/18/1999 | 06/22/2008 | MnROAD Mainline - Interstate 94 | 887114 | 1796
23-P-1999 | 23 | Passing | Flexible | 06/17/2004 | Aggregate |  | 15:49:19 | 124400 | Clay | Rutting | Outside | 0 | 0 | 0 | 0 | 0 | 0 |  | 07/18/1999 | 06/22/2008 | MnROAD Mainline - Interstate 94 | 887114 | 1796
23-P-1999 | 23 | Passing | Flexible | 06/17/2004 | Aggregate |  | 15:47:31 | 124300 | Clay | Rutting | Outside | 0 | 0 | 0 | 0 | 0 | 0 |  | 07/18/1999 | 06/22/2008 | MnROAD Mainline - Interstate 94 | 887114 | 1796
23-P-1999 | 23 | Passing | Flexible | 04/14/2005 | Aggregate |  | 10:03:31 | 124550 | Clay | Rutting | Inside | 0.4227 | 0 | 0.0176 | 0 | 1.833 | 0 |  | 07/18/1999 | 06/22/2008 | MnROAD Mainline - Interstate 94 | 950910 | 2097
23-D-2008 | 23 | Driving | Flexible | 10/14/2015 | Stone |  | 17:18:54 | 124200 | Clay | Rutting | Inside | 0.2469 | 0 | 0.0489 | 0 | -4.4997 | 0 |  | 06/23/2008 | 09/27/2016 | MnROAD Mainline - Interstate 94 | 4416987 | 2669
23-P-2008 | 23 | Passing | Flexible | 10/14/2015 | Stone |  | 17:34:10 | 124400 | Clay | Rutting | Outside | 0.5658 | 0.0628 | 0.1638 | 0.0059 | 9.5413 | 9.958 |  | 06/23/2008 | 09/27/2016 | MnROAD Mainline - Interstate 94 | 963462 | 2669
23-P-2008 | 23 | Passing | Flexible | 10/14/2015 | Stone |  | 17:35:31 | 124450 | Clay | Rutting | Outside | 0.3962 | 0.0446 | 0.5875 | 0.0138 | 10.2288 | 10.9372 |  | 06/23/2008 | 09/27/2016 | MnROAD Mainline - Interstate 94 | 963462 | 2669
23-P-2008 | 23 | Passing | Flexible | 10/14/2015 | Stone |  | 17:26:24 | 124150 | Clay | Rutting | Outside | 0.4647 | 0.0305 | 0.2339 | 0.003 | 10.208 | 11.458 |  | 06/23/2008 | 09/27/2016 | MnROAD Mainline - Interstate 94 | 963462 | 2669
23-D-2008 | 23 | Driving | Flexible | 04/13/2016 | Stone |  | 9:19:11 | 124100 | Clay | Rutting | Inside | 0.4704 | 0.1061 | 0.0676 | 0.0053 | -4.9163 | -5.4372 |  | 06/23/2008 | 09/27/2016 | MnROAD Mainline - Interstate 94 | 4886000 | 2851
23-D-2008 | 23 | Driving | Flexible | 04/13/2016 | Stone |  | 9:16:17 | 124300 | Clay | Rutting | Inside | 0.2566 | 0 | 0.0017 | 0 | -4.333 | 0 |  | 06/23/2008 | 09/27/2016 | MnROAD Mainline - Interstate 94 | 4886000 | 2851
23-P-2008 | 23 | Passing | Flexible | 04/13/2016 | Stone |  | 9:22:44 | 124200 | Clay | Rutting | Inside | 0.1924 | 0 | 0.0043 | 0 | 4.0205 | 0 |  | 06/23/2008 | 09/27/2016 | MnROAD Mainline - Interstate 94 | 1065168 | 2851
23-P-2008 | 23 | Passing | Flexible | 04/13/2016 | Stone |  | 9:21:24 | 124150 | Clay | Rutting | Outside | 0.4871 | 0.0273 | 0.1674 | 0.0015 | 10.0622 | 11.3747 |  | 06/23/2008 | 09/27/2016 | MnROAD Mainline - Interstate 94 | 1065168 | 2851
23-P-2008 | 23 | Passing | Flexible | 04/13/2016 | Stone |  | 9:29:56 | 124450 | Clay | Rutting | Inside | 0.2691 | 0 | 0.0436 | 0 | 3.6872 | 0 |  | 06/23/2008 | 09/27/2016 | MnROAD Mainline - Interstate 94 | 1065168 | 2851
23-D-2016 | 23 | Driving | Flexible | 10/28/2016 | Aggregate |  | 12:52:46 | 124450 | Clay | Rutting | Inside | 0.1235 | 0 | 0.0023 | 0 | -5.3747 | 0 |  | 09/28/2016 | 05/01/2022 | MnROAD Mainline - Interstate 94 |  | 30
23-P-1999 | 23 | Passing | Flexible | 04/14/2005 | Aggregate |  | 10:01:48 | 124450 | Clay | Rutting | Inside | 0.2023 | 0 | 0.01 | 0 | 4.083 | 0 |  | 07/18/1999 | 06/22/2008 | MnROAD Mainline - Interstate 94 | 950910 | 2097
23-D-1999 | 23 | Driving | Flexible | 08/17/2005 | Aggregate |  | 9:19:34 | 124350 | Clay | Rutting | Inside | 0.2675 | 0.1541 | 0.0155 | 0.0052 | -4.2497 | -4.3122 |  | 07/18/1999 | 06/22/2008 | MnROAD Mainline - Interstate 94 | 3840547 | 2222
23-D-1999 | 23 | Driving | Flexible | 08/17/2005 | Aggregate |  | 9:21:44 | 124200 | Clay | Rutting | Inside | 0.1912 | 0.0674 | 0.0247 | 0.0041 | -3.1247 | -3.7288 |  | 07/18/1999 | 06/22/2008 | MnROAD Mainline - Interstate 94 | 3840547 | 2222
23-D-1999 | 23 | Driving | Flexible | 08/17/2005 | Aggregate |  | 9:22:20 | 124150 | Clay | Rutting | Inside | 0.2497 | 0.0701 | 0.0109 | 0.0016 | -2.708 | -4.1038 |  | 07/18/1999 | 06/22/2008 | MnROAD Mainline - Interstate 94 | 3840547 | 2222
23-D-1999 | 23 | Driving | Flexible | 08/17/2005 | Aggregate |  | 9:17:31 | 124500 | Clay | Rutting | Inside | 0.4438 | 0.2897 | 0.1274 | 0.0622 | -3.1247 | -4.208 |  | 07/18/1999 | 06/22/2008 | MnROAD Mainline - Interstate 94 | 3840547 | 2222
23-P-1999 | 23 | Passing | Flexible | 08/17/2005 | Aggregate |  | 9:25:49 | 124250 | Clay | Rutting | Inside | 0.1328 | 0 | 0.0305 | 0 | 4.833 | 0 |  | 07/18/1999 | 06/22/2008 | MnROAD Mainline - Interstate 94 | 1034772 | 2222
23-P-1999 | 23 | Passing | Flexible | 08/17/2005 | Aggregate |  | 9:26:41 | 124300 | Clay | Rutting | Outside | 0.1759 | 0.0263 | 0.0168 | 0.0003 | 10.1247 | 11.5622 |  | 07/18/1999 | 06/22/2008 | MnROAD Mainline - Interstate 94 | 1034772 | 2222
23-D-1999 | 23 | Driving | Flexible | 04/18/2006 | Aggregate |  | 11:26:00 | 124450 | Clay | Rutting | Inside | 0.3519 | 0.1371 | 0.0181 | 0.0028 | -2.9372 | -3.9997 |  | 07/18/1999 | 06/22/2008 | MnROAD Mainline - Interstate 94 | 4334041 | 2466
23-D-1999 | 23 | Driving | Flexible | 04/18/2006 | Aggregate |  | 11:26:00 | 124450 | Clay | Rutting | Outside | 0.568 | 0.2272 | 0.0344 | 0.0064 | -9.3747 | -10.333 |  | 07/18/1999 | 06/22/2008 | MnROAD Mainline - Interstate 94 | 4334041 | 2466
23-P-1999 | 23 | Passing | Flexible | 04/18/2006 | Aggregate |  | 11:31:56 | 124150 | Clay | Rutting | Inside | 0.0857 | 0 | 0.0157 | 0 | 5.1455 | 0 |  | 07/18/1999 | 06/22/2008 | MnROAD Mainline - Interstate 94 | 1164042 | 2466
23-P-1999 | 23 | Passing | Flexible | 04/18/2006 | Aggregate |  | 11:34:56 | 124400 | Clay | Rutting | Inside | 0.4427 | 0.1168 | 0.0038 | 0.0004 | 4.1455 | 5.1247 |  | 07/18/1999 | 06/22/2008 | MnROAD Mainline - Interstate 94 | 1164042 | 2466
23-D-1999 | 23 | Driving | Flexible | 08/02/2006 | Aggregate |  | 11:44:40 | 124100 | Clay | Rutting | Outside | 0.5131 | 0.386 | 0.0009 | 0.0003 | -9.6663 | -11.7288 |  | 07/18/1999 | 06/22/2008 | MnROAD Mainline - Interstate 94 | 4467378 | 2572
23-D-1999 | 23 | Driving | Flexible | 08/02/2006 | Aggregate |  | 11:40:09 | 124450 | Clay | Rutting | Inside | 0.323 | 0.1611 | 0.0493 | 0.0125 | -2.8538 | -4.0622 |  | 07/18/1999 | 06/22/2008 | MnROAD Mainline - Interstate 94 | 4467378 | 2572
23-P-1999 | 23 | Passing | Flexible | 08/02/2006 | Aggregate |  | 11:46:05 | 124150 | Clay | Rutting | Outside | 0.1376 | 0.0141 | 0.0001 | 0 | 10.8538 | 11.458 |  | 07/18/1999 | 06/22/2008 | MnROAD Mainline - Interstate 94 | 1202978 | 2572
23-D-1999 | 23 | Driving | Flexible | 10/25/2006 | Aggregate |  | 12:51:30 | 124400 | Clay | Rutting | Outside | 0.5873 | 0.2382 | 0.0193 | 0.0037 | -9.8122 | -10.5413 |  | 07/18/1999 | 06/22/2008 | MnROAD Mainline - Interstate 94 | 4616390 | 2656
23-D-1999 | 23 | Driving | Flexible | 10/25/2006 | Aggregate |  | 12:54:26 | 124150 | Clay | Rutting | Inside | 0.6333 | 0.4259 | 0.013 | 0.0024 | -3.8122 | -3.8122 |  | 07/18/1999 | 06/22/2008 | MnROAD Mainline - Interstate 94 | 4616390 | 2656
23-D-1999 | 23 | Driving | Flexible | 10/25/2006 | Aggregate |  | 12:52:34 | 124300 | Clay | Rutting | Outside | 0.1927 | 0.0115 | 0.0025 | 0 | -9.333 | -11.3538 |  | 07/18/1999 | 06/22/2008 | MnROAD Mainline - Interstate 94 | 4616390 | 2656
23-P-1999 | 23 | Passing | Flexible | 10/25/2006 | Aggregate |  | 13:00:54 | 124550 | Clay | Rutting | Outside | 0.5047 | 0.0418 | 0.0402 | 0.0003 | 9.8122 | 11.2705 |  | 07/18/1999 | 06/22/2008 | MnROAD Mainline - Interstate 94 | 1295736 | 2656
23-D-1999 | 23 | Driving | Flexible | 05/15/2007 | Aggregate |  | 10:16:15 | 124500 | Clay | Rutting | Outside | 0.5715 | 0.2588 | 0.2802 | 0.0463 | -10.2913 | -10.4997 |  | 07/18/1999 | 06/22/2008 | MnROAD Mainline - Interstate 94 | 5037548 | 2858
23-D-1999 | 23 | Driving | Flexible | 05/15/2007 | Aggregate |  | 10:18:16 | 124350 | Clay | Rutting | Inside | 0.2704 | 0.1125 | 0.0121 | 0.002 | -4.1455 | -4.4997 |  | 07/18/1999 | 06/22/2008 | MnROAD Mainline - Interstate 94 | 5037548 | 2858
23-D-1999 | 23 | Driving | Flexible | 05/15/2007 | Aggregate |  | 10:21:22 | 124100 | Clay | Rutting | Outside | 0.2588 | 0.0104 | 0.0027 | 0 | -10.3122 | -10.3747 |  | 07/18/1999 | 06/22/2008 | MnROAD Mainline - Interstate 94 | 5037548 | 2858
23-P-1999 | 23 | Passing | Flexible | 05/15/2007 | Aggregate |  | 10:22:10 | 124100 | Clay | Rutting | Inside | 0.1132 | 0 | 0.0074 | 0 | 4.8122 | 0 |  | 07/18/1999 | 06/22/2008 | MnROAD Mainline - Interstate 94 | 1395458 | 2858
23-P-1999 | 23 | Passing | Flexible | 05/15/2007 | Aggregate |  | 10:22:41 | 124150 | Clay | Rutting | Outside | 0.1424 | 0 | 0.0246 | 0 | 11.2288 | 0 |  | 07/18/1999 | 06/22/2008 | MnROAD Mainline - Interstate 94 | 1395458 | 2858
23-P-1999 | 23 | Passing | Flexible | 05/15/2007 | Aggregate |  | 10:23:43 | 124250 | Clay | Rutting | Inside | 0.137 | 0 | 0.0223 | 0 | 4.6872 | 0 |  | 07/18/1999 | 06/22/2008 | MnROAD Mainline - Interstate 94 | 1395458 | 2858
23-P-1999 | 23 | Passing | Flexible | 05/15/2007 | Aggregate |  | 10:22:10 | 124100 | Clay | Rutting | Outside | 0.1764 | 0.0091 | 0.0113 | 0 | 10.9372 | 11.583 |  | 07/18/1999 | 06/22/2008 | MnROAD Mainline - Interstate 94 | 1395458 | 2858
23-D-1999 | 23 | Driving | Flexible | 10/23/2007 | Aggregate |  | 17:46:38 | 124150 | Clay | Rutting | Inside | 0.2668 | 0.0598 | 0.0067 | 0.0007 | -2.8122 | -3.7705 |  | 07/18/1999 | 06/22/2008 | MnROAD Mainline - Interstate 94 | 5343425 | 3019
23-D-1999 | 23 | Driving | Flexible | 10/23/2007 | Aggregate |  | 17:43:27 | 124450 | Clay | Rutting | Inside | 0.3506 | 0.1871 | 0.01 | 0.0031 | -2.8747 | -4.0413 |  | 07/18/1999 | 06/22/2008 | MnROAD Mainline - Interstate 94 | 5343425 | 3019
23-P-1999 | 23 | Passing | Flexible | 10/23/2007 | Aggregate |  | 17:52:22 | 124550 | Clay | Rutting | Inside | 0.2848 | 0.0802 | 0.0125 | 0.0011 | 3.9372 | 4.6663 |  | 07/18/1999 | 06/22/2008 | MnROAD Mainline - Interstate 94 | 1474309 | 3019
23-P-1999 | 23 | Passing | Flexible | 10/23/2007 | Aggregate |  | 17:50:11 | 124350 | Clay | Rutting | Outside | 0.2555 | 0.0919 | 0.0371 | 0.0035 | 10.7497 | 11.4372 |  | 07/18/1999 | 06/22/2008 | MnROAD Mainline - Interstate 94 | 1474309 | 3019
23-D-1999 | 23 | Driving | Flexible | 04/17/2008 | Aggregate |  | 8:49:05 | 124400 | Clay | Rutting | Outside | 0.4417 | 0.0016 | 0.0015 | 0 | -9.5205 | -10.708 |  | 07/18/1999 | 06/22/2008 | MnROAD Mainline - Interstate 94 | 5641767 | 3196
23-D-1999 | 23 | Driving | Flexible | 04/17/2008 | Aggregate |  | 8:49:05 | 124400 | Clay | Rutting | Inside | 0.4968 | 0.3458 | 0.0015 | 0.0008 | -2.7705 | -2.7913 |  | 07/18/1999 | 06/22/2008 | MnROAD Mainline - Interstate 94 | 5641767 | 3196
23-D-1999 | 23 | Driving | Flexible | 04/17/2008 | Aggregate |  | 8:46:57 | 124550 | Clay | Rutting | Outside | 0.6066 | 0 | 0.1744 | 0 | -9.0413 | 0 |  | 07/18/1999 | 06/22/2008 | MnROAD Mainline - Interstate 94 | 5641767 | 3196
23-D-2008 | 23 | Driving | Flexible | 04/17/2009 | Stone |  | 7:40:06 | 124500 | Clay | Rutting | Outside | 0.0004 | 0 | 0 | 0 | -9.333 | 0 |  | 06/23/2008 | 09/27/2016 | MnROAD Mainline - Interstate 94 | 121673 | 298
23-D-2008 | 23 | Driving | Flexible | 04/17/2009 | Stone |  | 7:45:38 | 124250 | Clay | Rutting | Outside | 0.0025 | 0 | 0 | 0 | -8.9788 | 0 |  | 06/23/2008 | 09/27/2016 | MnROAD Mainline - Interstate 94 | 121673 | 298
23-P-2008 | 23 | Passing | Flexible | 04/17/2009 | Stone |  | 7:58:00 | 124200 | Clay | Rutting | Inside | 0.0286 | 0 | 0.0028 | 0 | 4.2913 | 0 |  | 06/23/2008 | 09/27/2016 | MnROAD Mainline - Interstate 94 | 25984 | 298
23-P-2008 | 23 | Passing | Flexible | 04/17/2009 | Stone |  | 7:55:38 | 124150 | Clay | Rutting | Outside | 0.0748 | 0 | 0.0031 | 0 | 9.3747 | 0 |  | 06/23/2008 | 09/27/2016 | MnROAD Mainline - Interstate 94 | 25984 | 298
23-P-2008 | 23 | Passing | Flexible | 04/17/2009 | Stone |  | 8:00:59 | 124350 | Clay | Rutting | Outside | 0.0908 | 0 | 0.0013 | 0 | 9.2497 | 0 |  | 06/23/2008 | 09/27/2016 | MnROAD Mainline - Interstate 94 | 25984 | 298
23-D-2008 | 23 | Driving | Flexible | 07/20/2009 | Stone |  | 13:48:48 | 124100 | Clay | Rutting | Outside | 0.0024 | 0 | 0 | 0 | -9.1872 | 0 |  | 06/23/2008 | 09/27/2016 | MnROAD Mainline - Interstate 94 | 335515 | 392
23-D-2008 | 23 | Driving | Flexible | 07/20/2009 | Stone |  | 13:42:46 | 124300 | Clay | Rutting | Outside | 0.1541 | 0.0152 | 0.0006 | 0 | -11.4163 | -11.6455 |  | 06/23/2008 | 09/27/2016 | MnROAD Mainline - Interstate 94 | 335515 | 392
23-D-2008 | 23 | Driving | Flexible | 07/20/2009 | Stone |  | 13:37:34 | 124500 | Clay | Rutting | Outside | 0.0965 | 0.006 | 0.0026 | 0 | -10.458 | -11.8747 |  | 06/23/2008 | 09/27/2016 | MnROAD Mainline - Interstate 94 | 335515 | 392
23-P-2008 | 23 | Passing | Flexible | 07/20/2009 | Stone |  | 13:56:48 | 124400 | Clay | Rutting | Inside | 0.1025 | 0 | 0.008 | 0 | 3.5205 | 0 |  | 06/23/2008 | 09/27/2016 | MnROAD Mainline - Interstate 94 | 81300 | 392
23-P-2008 | 23 | Passing | Flexible | 07/20/2009 | Stone |  | 13:50:26 | 124100 | Clay | Rutting | Outside | 0.1739 | 0 | 0.0276 | 0 | 10.2497 | 0 |  | 06/23/2008 | 09/27/2016 | MnROAD Mainline - Interstate 94 | 81300 | 392
23-D-2008 | 23 | Driving | Flexible | 09/14/2009 | Stone |  | 13:16:47 | 124250 | Clay | Rutting | Outside | 0.1959 | 0 | 0.0041 | 0 | -10.8538 | 0 |  | 06/23/2008 | 09/27/2016 | MnROAD Mainline - Interstate 94 | 457042 | 448
23-D-2008 | 23 | Driving | Flexible | 09/14/2009 | Stone |  | 13:10:13 | 124550 | Clay | Rutting | Inside | 0.4497 | 0.1363 | 0.0297 | 0.0026 | -6.583 | -6.8747 |  | 06/23/2008 | 09/27/2016 | MnROAD Mainline - Interstate 94 | 457042 | 448
23-D-2008 | 23 | Driving | Flexible | 09/14/2009 | Stone |  | 13:20:07 | 124150 | Clay | Rutting | Inside | 0.1844 | 0 | 0.0028 | 0 | -4.333 | 0 |  | 06/23/2008 | 09/27/2016 | MnROAD Mainline - Interstate 94 | 457042 | 448
23-P-2008 | 23 | Passing | Flexible | 09/14/2009 | Stone |  | 13:31:50 | 124500 | Clay | Rutting | Outside | 0.331 | 0 | 0.0064 | 0 | 9.5622 | 0 |  | 06/23/2008 | 09/27/2016 | MnROAD Mainline - Interstate 94 | 116116 | 448
23-D-2008 | 23 | Driving | Flexible | 05/21/2010 | Stone |  | 9:09:51 | 124400 | Clay | Rutting | Inside | 0.1018 | 0 | 0.0027 | 0 | -4.7705 | 0 |  | 06/23/2008 | 09/27/2016 | MnROAD Mainline - Interstate 94 | 862354 | 697
23-D-2008 | 23 | Driving | Flexible | 05/21/2010 | Stone |  | 9:09:01 | 124450 | Clay | Rutting | Inside | 0.1206 | 0 | 0.002 | 0 | -4.2497 | 0 |  | 06/23/2008 | 09/27/2016 | MnROAD Mainline - Interstate 94 | 862354 | 697
23-P-2008 | 23 | Passing | Flexible | 05/21/2010 | Stone |  | 9:17:44 | 124100 | Clay | Rutting | Inside | 0.1165 | 0 | 0.0164 | 0 | 4.0413 | 0 |  | 06/23/2008 | 09/27/2016 | MnROAD Mainline - Interstate 94 | 208644 | 697
23-P-2008 | 23 | Passing | Flexible | 05/21/2010 | Stone |  | 9:25:05 | 124450 | Clay | Rutting | Outside | 0.2345 | 0 | 0.0296 | 0 | 9.8747 | 0 |  | 06/23/2008 | 09/27/2016 | MnROAD Mainline - Interstate 94 | 208644 | 697
23-D-2008 | 23 | Driving | Flexible | 07/22/2010 | Stone |  | 12:03:29 | 124450 | Clay | Rutting | Outside | 0.0588 | 0 | 0.003 | 0 | -10.3122 | 0 |  | 06/23/2008 | 09/27/2016 | MnROAD Mainline - Interstate 94 | 952587 | 759
23-P-2008 | 23 | Passing | Flexible | 07/22/2010 | Stone |  | 12:10:33 | 124100 | Clay | Rutting | Inside | 0.1265 | 0 | 0.0382 | 0 | 3.9997 | 0 |  | 06/23/2008 | 09/27/2016 | MnROAD Mainline - Interstate 94 | 233086 | 759
23-P-2008 | 23 | Passing | Flexible | 07/22/2010 | Stone |  | 12:12:13 | 124200 | Clay | Rutting | Outside | 0.3489 | 0 | 0.0457 | 0 | 9.5622 | 0 |  | 06/23/2008 | 09/27/2016 | MnROAD Mainline - Interstate 94 | 233086 | 759
23-P-2008 | 23 | Passing | Flexible | 07/22/2010 | Stone |  | 12:17:04 | 124450 | Clay | Rutting | Outside | 0.2523 | 0 | 0.004 | 0 | 10.083 | 0 |  | 06/23/2008 | 09/27/2016 | MnROAD Mainline - Interstate 94 | 233086 | 759
23-P-2016 | 23 | Passing | Flexible | 10/16/2019 | Aggregate |  | 12:24:55 | 124450 | Clay | Rutting | Outside | 0.1818 | 0 | 0.0071 | 0 | 9.145 | 0 |  | 09/28/2016 | 05/01/2022 | MnROAD Mainline - Interstate 94 | 550837 | 1113
23-D-2016 | 23 | Driving | Flexible | 05/06/2020 | Aggregate |  | 8:48:29 | 124250 | Clay | Rutting | Outside | 0.2543 | 0 | 0.027 | 0 | -10.8534 | 0 |  | 09/28/2016 | 05/01/2022 | MnROAD Mainline - Interstate 94 | 2707516 | 1316
23-D-2016 | 23 | Driving | Flexible | 05/06/2020 | Aggregate |  | 8:44:12 | 124400 | Clay | Rutting | Outside | 0.0412 | 0 | 0.0053 | 0 | -10.3325 | 0 |  | 09/28/2016 | 05/01/2022 | MnROAD Mainline - Interstate 94 | 2707516 | 1316
23-D-2016 | 23 | Driving | Flexible | 05/06/2020 | Aggregate |  | 8:44:12 | 124400 | Clay | Rutting | Inside | 0.2062 | 0 | 0.0003 | 0 | -2.9992 | 0 |  | 09/28/2016 | 05/01/2022 | MnROAD Mainline - Interstate 94 | 2707516 | 1316
23-D-2016 | 23 | Driving | Flexible | 05/06/2020 | Aggregate |  | 8:42:55 | 124450 | Clay | Rutting | Outside | 0.1484 | 0 | 0.0334 | 0 | -10.1659 | 0 |  | 09/28/2016 | 05/01/2022 | MnROAD Mainline - Interstate 94 | 2707516 | 1316
23-D-2016 | 23 | Driving | Flexible | 05/06/2020 | Aggregate |  | 8:41:15 | 124500 | Clay | Rutting | Inside | 0.3367 | 0.0501 | 0.0413 | 0.0019 | -3.9992 | -4.0825 |  | 09/28/2016 | 05/01/2022 | MnROAD Mainline - Interstate 94 | 2707516 | 1316
23-D-2016 | 23 | Driving | Flexible | 05/06/2020 | Aggregate |  | 8:39:56 | 124550 | Clay | Rutting | Inside | 0.2889 | 0 | 0.0294 | 0 | -3.3117 | 0 |  | 09/28/2016 | 05/01/2022 | MnROAD Mainline - Interstate 94 | 2707516 | 1316
23-P-2016 | 23 | Passing | Flexible | 05/06/2020 | Aggregate |  | 8:55:00 | 124250 | Clay | Rutting | Outside | 0.2215 | 0.0182 | 0.0821 | 0.0003 | 8.4159 | 11.7909 |  | 09/28/2016 | 05/01/2022 | MnROAD Mainline - Interstate 94 | 682285 | 1316
23-P-2016 | 23 | Passing | Flexible | 05/06/2020 | Aggregate |  | 8:54:09 | 124200 | Clay | Rutting | Inside | 0.0508 | 0 | 0.0107 | 0 | 4.5825 | 0 |  | 09/28/2016 | 05/01/2022 | MnROAD Mainline - Interstate 94 | 682285 | 1316
23-P-2016 | 23 | Passing | Flexible | 05/06/2020 | Aggregate |  | 8:53:20 | 124150 | Clay | Rutting | Inside | 0.021 | 0 | 0.0002 | 0 | 2.4784 | 0 |  | 09/28/2016 | 05/01/2022 | MnROAD Mainline - Interstate 94 | 682285 | 1316
23-P-2008 | 23 | Passing | Flexible | 04/15/2011 | Stone |  | 6:30:41 | 124250 | Clay | Rutting | Outside | 0.2364 | 0 | 0.0482 | 0 | 10.208 | 0 |  | 06/23/2008 | 09/27/2016 | MnROAD Mainline - Interstate 94 | 358257 | 1026
23-P-2008 | 23 | Passing | Flexible | 04/15/2011 | Stone |  | 6:28:00 | 124100 | Clay | Rutting | Outside | 0.2539 | 0 | 0.0078 | 0 | 10.2913 | 0 |  | 06/23/2008 | 09/27/2016 | MnROAD Mainline - Interstate 94 | 358257 | 1026
23-P-2008 | 23 | Passing | Flexible | 07/28/2011 | Stone |  | 6:48:24 | 124200 | Clay | Rutting | Outside | 0.4305 | 0 | 0.0452 | 0 | 9.6038 | 0 |  | 06/23/2008 | 09/27/2016 | MnROAD Mainline - Interstate 94 | 415907 | 1130
23-P-2008 | 23 | Passing | Flexible | 07/28/2011 | Stone |  | 6:49:07 | 124250 | Clay | Rutting | Inside | 0.1607 | 0 | 0.0086 | 0 | 3.9788 | 0 |  | 06/23/2008 | 09/27/2016 | MnROAD Mainline - Interstate 94 | 415907 | 1130
23-P-2008 | 23 | Passing | Flexible | 07/28/2011 | Stone |  | 6:47:48 | 124150 | Clay | Rutting | Outside | 0.3469 | 0 | 0.0699 | 0 | 9.9997 | 0 |  | 06/23/2008 | 09/27/2016 | MnROAD Mainline - Interstate 94 | 415907 | 1130
23-P-2008 | 23 | Passing | Flexible | 07/28/2011 | Stone |  | 6:53:25 | 124550 | Clay | Rutting | Outside | 0.3782 | 0 | 0.0753 | 0 | 10.1455 | 0 |  | 06/23/2008 | 09/27/2016 | MnROAD Mainline - Interstate 94 | 415907 | 1130
23-D-2008 | 23 | Driving | Flexible | 09/22/2011 | Stone |  | 1:54:32 | 124150 | Clay | Rutting | Outside | 0.2933 | 0.0989 | 0.0114 | 0.0012 | -11.1455 | -11.6038 |  | 06/23/2008 | 09/27/2016 | MnROAD Mainline - Interstate 94 | 1524393 | 1186
23-D-2008 | 23 | Driving | Flexible | 09/22/2011 | Stone |  | 1:49:03 | 124500 | Clay | Rutting | Outside | 0.231 | 0.0283 | 0.0221 | 0.0002 | -10.1247 | -11.5205 |  | 06/23/2008 | 09/27/2016 | MnROAD Mainline - Interstate 94 | 1524393 | 1186
23-D-2008 | 23 | Driving | Flexible | 09/22/2011 | Stone |  | 1:49:03 | 124500 | Clay | Rutting | Inside | 0.1557 | 0 | 0.0114 | 0 | -4.1247 | 0 |  | 06/23/2008 | 09/27/2016 | MnROAD Mainline - Interstate 94 | 1524393 | 1186
23-D-2008 | 23 | Driving | Flexible | 09/22/2011 | Stone |  | 1:50:49 | 124400 | Clay | Rutting | Inside | 0.1668 | 0 | 0.001 | 0 | -4.4997 | 0 |  | 06/23/2008 | 09/27/2016 | MnROAD Mainline - Interstate 94 | 1524393 | 1186
23-P-2008 | 23 | Passing | Flexible | 09/22/2011 | Stone |  | 1:57:09 | 124150 | Clay | Rutting | Outside | 0.3474 | 0 | 0.0061 | 0 | 9.9788 | 0 |  | 06/23/2008 | 09/27/2016 | MnROAD Mainline - Interstate 94 | 415907 | 1186
23-P-2008 | 23 | Passing | Flexible | 09/22/2011 | Stone |  | 1:57:58 | 124200 | Clay | Rutting | Inside | 0.1621 | 0 | 0.0327 | 0 | 3.8955 | 0 |  | 06/23/2008 | 09/27/2016 | MnROAD Mainline - Interstate 94 | 415907 | 1186
23-P-2008 | 23 | Passing | Flexible | 09/22/2011 | Stone |  | 2:02:10 | 124450 | Clay | Rutting | Inside | 0.2226 | 0 | 0.0007 | 0 | 3.7288 | 0 |  | 06/23/2008 | 09/27/2016 | MnROAD Mainline - Interstate 94 | 415907 | 1186
23-P-2008 | 23 | Passing | Flexible | 09/22/2011 | Stone |  | 1:56:20 | 124100 | Clay | Rutting | Inside | 0.1763 | 0 | 0.0683 | 0 | 3.9372 | 0 |  | 06/23/2008 | 09/27/2016 | MnROAD Mainline - Interstate 94 | 415907 | 1186
23-D-2008 | 23 | Driving | Flexible | 04/26/2012 | Stone |  | 7:40:05 | 124550 | Clay | Rutting | Inside | 0.2614 | 0.0026 | 0.0102 | 0 | -3.4788 | -4.833 |  | 06/23/2008 | 09/27/2016 | MnROAD Mainline - Interstate 94 | 1897248 | 1403
23-D-2008 | 23 | Driving | Flexible | 04/26/2012 | Stone |  | 7:47:21 | 124100 | Clay | Rutting | Outside | 0.1066 | 0 | 0.0015 | 0 | -10.458 | 0 |  | 06/23/2008 | 09/27/2016 | MnROAD Mainline - Interstate 94 | 1897248 | 1403
23-P-2008 | 23 | Passing | Flexible | 04/26/2012 | Stone |  | 7:50:02 | 124200 | Clay | Rutting | Inside | 0.1568 | 0 | 0.0176 | 0 | 3.9372 | 0 |  | 06/23/2008 | 09/27/2016 | MnROAD Mainline - Interstate 94 | 501906 | 1403
23-P-2008 | 23 | Passing | Flexible | 04/26/2012 | Stone |  | 7:50:02 | 124200 | Clay | Rutting | Outside | 0.4281 | 0 | 0.0559 | 0 | 9.5413 | 0 |  | 06/23/2008 | 09/27/2016 | MnROAD Mainline - Interstate 94 | 501906 | 1403
23-P-2008 | 23 | Passing | Flexible | 04/26/2012 | Stone |  | 7:54:41 | 124500 | Clay | Rutting | Inside | 0.2004 | 0 | 0.0061 | 0 | 4.1872 | 0 |  | 06/23/2008 | 09/27/2016 | MnROAD Mainline - Interstate 94 | 501906 | 1403
23-D-2008 | 23 | Driving | Flexible | 06/27/2012 | Stone |  | 6:44:55 | 124300 | Clay | Rutting | Inside | 0.2008 | 0 | 0.0062 | 0 | -4.6038 | 0 |  | 06/23/2008 | 09/27/2016 | MnROAD Mainline - Interstate 94 | 2007576 | 1465
23-D-2008 | 23 | Driving | Flexible | 06/27/2012 | Stone |  | 6:41:13 | 124550 | Clay | Rutting | Inside | 0.2774 | 0 | 0.0479 | 0 | -3.3538 | 0 |  | 06/23/2008 | 09/27/2016 | MnROAD Mainline - Interstate 94 | 2007576 | 1465
23-D-2008 | 23 | Driving | Flexible | 06/27/2012 | Stone |  | 6:41:54 | 124500 | Clay | Rutting | Inside | 0.1748 | 0 | 0.0022 | 0 | -4.2288 | 0 |  | 06/23/2008 | 09/27/2016 | MnROAD Mainline - Interstate 94 | 2007576 | 1465
23-P-2008 | 23 | Passing | Flexible | 06/27/2012 | Stone |  | 6:52:52 | 124350 | Clay | Rutting | Outside | 0.3357 | 0 | 0.0431 | 0 | 9.9997 | 0 |  | 06/23/2008 | 09/27/2016 | MnROAD Mainline - Interstate 94 | 532150 | 1465
23-P-2008 | 23 | Passing | Flexible | 06/27/2012 | Stone |  | 6:50:37 | 124200 | Clay | Rutting | Inside | 0.163 | 0 | 0.0099 | 0 | 3.8955 | 0 |  | 06/23/2008 | 09/27/2016 | MnROAD Mainline - Interstate 94 | 532150 | 1465
23-P-2008 | 23 | Passing | Flexible | 06/27/2012 | Stone |  | 6:54:15 | 124450 | Clay | Rutting | Outside | 0.325 | 0 | 0.0158 | 0 | 10.0205 | 0 |  | 06/23/2008 | 09/27/2016 | MnROAD Mainline - Interstate 94 | 532150 | 1465
23-D-2008 | 23 | Driving | Flexible | 09/27/2012 | Stone |  | 7:38:30 | 124250 | Clay | Rutting | Outside | 0.3712 | 0.0747 | 0.01 | 0.0006 | -10.7913 | -11.2705 |  | 06/23/2008 | 09/27/2016 | MnROAD Mainline - Interstate 94 | 2209141 | 1557
23-D-2008 | 23 | Driving | Flexible | 09/27/2012 | Stone |  | 7:36:40 | 124350 | Clay | Rutting | Outside | 0.3753 | 0.134 | 0.0153 | 0.0019 | -10.7497 | -11.3955 |  | 06/23/2008 | 09/27/2016 | MnROAD Mainline - Interstate 94 | 2209141 | 1557
23-P-2008 | 23 | Passing | Flexible | 09/27/2012 | Stone |  | 7:46:30 | 124450 | Clay | Rutting | Outside | 0.3408 | 0.0595 | 0.04 | 0.0013 | 10.1038 | 10.7705 |  | 06/23/2008 | 09/27/2016 | MnROAD Mainline - Interstate 94 | 587509 | 1557
23-P-2008 | 23 | Passing | Flexible | 09/27/2012 | Stone |  | 7:43:33 | 124250 | Clay | Rutting | Outside | 0.3299 | 0 | 0.1004 | 0 | 10.458 | 0 |  | 06/23/2008 | 09/27/2016 | MnROAD Mainline - Interstate 94 | 587509 | 1557
23-P-2008 | 23 | Passing | Flexible | 09/27/2012 | Stone |  | 7:42:06 | 124150 | Clay | Rutting | Inside | 0.2643 | 0 | 0.0245 | 0 | 4.1038 | 0 |  | 06/23/2008 | 09/27/2016 | MnROAD Mainline - Interstate 94 | 587509 | 1557
23-D-2008 | 23 | Driving | Flexible | 04/29/2013 | Stone |  | 7:49:14 | 124200 | Clay | Rutting | Inside | 0.2076 | 0 | 0.0123 | 0 | -4.0622 | 0 |  | 06/23/2008 | 09/27/2016 | MnROAD Mainline - Interstate 94 | 2680856 | 1771
23-D-2008 | 23 | Driving | Flexible | 04/29/2013 | Stone |  | 7:43:38 | 124450 | Clay | Rutting | Outside | 0.1464 | 0 | 0.0397 | 0 | -9.4163 | 0 |  | 06/23/2008 | 09/27/2016 | MnROAD Mainline - Interstate 94 | 2680856 | 1771
23-P-2008 | 23 | Passing | Flexible | 04/29/2013 | Stone |  | 8:00:09 | 124500 | Clay | Rutting | Inside | 0.2359 | 0 | 0.0256 | 0 | 3.4788 | 0 |  | 06/23/2008 | 09/27/2016 | MnROAD Mainline - Interstate 94 | 694256 | 1771
23-D-2008 | 23 | Driving | Flexible | 10/18/2013 | Stone |  | 8:42:36 | 124150 | Clay | Rutting | Inside | 0.2486 | 0.0006 | 0.0256 | 0 | -4.3538 | -6.1247 |  | 06/23/2008 | 09/27/2016 | MnROAD Mainline - Interstate 94 | 2851563 | 1943
23-D-2008 | 23 | Driving | Flexible | 10/18/2013 | Stone |  | 8:35:46 | 124550 | Clay | Rutting | Inside | 0.2423 | 0.0433 | 0.014 | 0.0005 | -3.333 | -4.4372 |  | 06/23/2008 | 09/27/2016 | MnROAD Mainline - Interstate 94 | 2851563 | 1943
23-D-2008 | 23 | Driving | Flexible | 10/18/2013 | Stone |  | 8:38:02 | 124450 | Clay | Rutting | Inside | 0.185 | 0 | 0.0096 | 0 | -4.0413 | 0 |  | 06/23/2008 | 09/27/2016 | MnROAD Mainline - Interstate 94 | 2851563 | 1943
23-P-2008 | 23 | Passing | Flexible | 10/18/2013 | Stone |  | 8:45:12 | 124150 | Clay | Rutting | Inside | 0.2727 | 0 | 0.0121 | 0 | 4.0413 | 0 |  | 06/23/2008 | 09/27/2016 | MnROAD Mainline - Interstate 94 | 751998 | 1943
23-P-2008 | 23 | Passing | Flexible | 10/18/2013 | Stone |  | 8:49:57 | 124400 | Clay | Rutting | Outside | 0.4669 | 0 | 0.0012 | 0 | 9.958 | 0 |  | 06/23/2008 | 09/27/2016 | MnROAD Mainline - Interstate 94 | 751998 | 1943
23-D-2008 | 23 | Driving | Flexible | 05/08/2014 | Stone |  | 10:04:38 | 124100 | Clay | Rutting | Inside | 0.4266 | 0.1392 | 0.0499 | 0.0065 | -4.7705 | -5.2497 |  | 06/23/2008 | 09/27/2016 | MnROAD Mainline - Interstate 94 | 3277136 | 2145
23-D-2008 | 23 | Driving | Flexible | 05/08/2014 | Stone |  | 10:03:37 | 124150 | Clay | Rutting | Inside | 0.2323 | 0 | 0.0148 | 0 | -4.4163 | 0 |  | 06/23/2008 | 09/27/2016 | MnROAD Mainline - Interstate 94 | 3277136 | 2145
23-P-2008 | 23 | Passing | Flexible | 05/08/2014 | Stone |  | 10:12:25 | 124450 | Clay | Rutting | Inside | 0.2417 | 0 | 0.0016 | 0 | 3.7497 | 0 |  | 06/23/2008 | 09/27/2016 | MnROAD Mainline - Interstate 94 | 858012 | 2145
23-P-2008 | 23 | Passing | Flexible | 05/08/2014 | Stone |  | 10:09:34 | 124300 | Clay | Rutting | Outside | 0.5298 | 0.1351 | 0.118 | 0.0158 | 9.8122 | 10.208 |  | 06/23/2008 | 09/27/2016 | MnROAD Mainline - Interstate 94 | 858012 | 2145
23-P-2008 | 23 | Passing | Flexible | 05/08/2014 | Stone |  | 10:09:34 | 124300 | Clay | Rutting | Inside | 0.1802 | 0 | 0.0397 | 0 | 3.333 | 0 |  | 06/23/2008 | 09/27/2016 | MnROAD Mainline - Interstate 94 | 858012 | 2145
23-D-2008 | 23 | Driving | Flexible | 10/27/2014 | Stone |  | 13:33:49 | 124350 | Clay | Rutting | Outside | 0.3701 | 0.1456 | 0.005 | 0.0007 | -11.1247 | -11.4997 |  | 06/23/2008 | 09/27/2016 | MnROAD Mainline - Interstate 94 | 3615145 | 2317
23-D-2008 | 23 | Driving | Flexible | 10/27/2014 | Stone |  | 13:37:52 | 124100 | Clay | Rutting | Inside | 0.4515 | 0.0215 | 0.0115 | 0.0001 | -4.8955 | -5.333 |  | 06/23/2008 | 09/27/2016 | MnROAD Mainline - Interstate 94 | 3615145 | 2317
23-D-2008 | 23 | Driving | Flexible | 10/27/2014 | Stone |  | 13:31:31 | 124500 | Clay | Rutting | Inside | 0.2007 | 0 | 0.0031 | 0 | -4.2705 | 0 |  | 06/23/2008 | 09/27/2016 | MnROAD Mainline - Interstate 94 | 3615145 | 2317
23-D-2008 | 23 | Driving | Flexible | 10/27/2014 | Stone |  | 13:33:01 | 124400 | Clay | Rutting | Outside | 0.2397 | 0.0157 | 0.0283 | 0.0002 | -10.1663 | -11.6247 |  | 06/23/2008 | 09/27/2016 | MnROAD Mainline - Interstate 94 | 3615145 | 2317
23-P-2008 | 23 | Passing | Flexible | 10/27/2014 | Stone |  | 13:43:50 | 124400 | Clay | Rutting | Outside | 0.5568 | 0.0326 | 0.0214 | 0.0003 | 9.833 | 10.4997 |  | 06/23/2008 | 09/27/2016 | MnROAD Mainline - Interstate 94 | 933886 | 2317
23-D-2008 | 23 | Driving | Flexible | 05/11/2015 | Stone |  | 8:37:09 | 124300 | Clay | Rutting | Inside | 0.2449 | 0 | 0.0114 | 0 | -4.3538 | 0 |  | 06/23/2008 | 09/27/2016 | MnROAD Mainline - Interstate 94 | 4099990 | 2513
23-D-2008 | 23 | Driving | Flexible | 05/11/2015 | Stone |  | 8:38:00 | 124250 | Clay | Rutting | Outside | 0.4094 | 0.034 | 0.0596 | 0.001 | -10.7288 | -11.3747 |  | 06/23/2008 | 09/27/2016 | MnROAD Mainline - Interstate 94 | 4099990 | 2513
23-P-2008 | 23 | Passing | Flexible | 05/11/2015 | Stone |  | 8:49:03 | 124550 | Clay | Rutting | Outside | 0.4403 | 0.0043 | 0.0747 | 0 | 10.0622 | 12.0622 |  | 06/23/2008 | 09/27/2016 | MnROAD Mainline - Interstate 94 | 951399 | 2513
23-P-2008 | 23 | Passing | Flexible | 05/11/2015 | Stone |  | 8:42:12 | 124150 | Clay | Rutting | Inside | 0.2876 | 0 | 0.088 | 0 | 3.9997 | 0 |  | 06/23/2008 | 09/27/2016 | MnROAD Mainline - Interstate 94 | 951399 | 2513
23-P-2008 | 23 | Passing | Flexible | 05/11/2015 | Stone |  | 8:48:04 | 124500 | Clay | Rutting | Outside | 0.5462 | 0 | 0.1816 | 0 | 9.4997 | 0 |  | 06/23/2008 | 09/27/2016 | MnROAD Mainline - Interstate 94 | 951399 | 2513
23-P-2008 | 23 | Passing | Flexible | 05/11/2015 | Stone |  | 8:45:32 | 124350 | Clay | Rutting | Outside | 0.4333 | 0 | 0.0035 | 0 | 9.9788 | 0 |  | 06/23/2008 | 09/27/2016 | MnROAD Mainline - Interstate 94 | 951399 | 2513
23-D-1999 | 23 | Driving | Flexible | 04/21/2004 | Aggregate |  | 15:56:29 | 124250 | Clay | Rutting | Outside | 0.4068 | 0.0542 | 0.0244 | 0.0013 | -9.4372 | -10.2288 |  | 07/18/1999 | 06/22/2008 | MnROAD Mainline - Interstate 94 | 3162657 | 1739
23-D-1999 | 23 | Driving | Flexible | 04/21/2004 | Aggregate |  | 15:47:31 | 124550 | Clay | Rutting | Inside | 0.3908 | 0.1927 | 0.012 | 0.0039 | -3.4997 | -3.7705 |  | 07/18/1999 | 06/22/2008 | MnROAD Mainline - Interstate 94 | 3162657 | 1739
23-D-1999 | 23 | Driving | Flexible | 04/21/2004 | Aggregate |  | 15:53:03 | 124300 | Clay | Rutting | Outside | 0.1922 | 0.0027 | 0.0025 | 0 | -8.7497 | -11.2913 |  | 07/18/1999 | 06/22/2008 | MnROAD Mainline - Interstate 94 | 3162657 | 1739
23-D-1999 | 23 | Driving | Flexible | 04/21/2004 | Aggregate |  | 15:58:49 | 124100 | Clay | Rutting | Outside | 0.2977 | 0.0354 | 0.0008 | 0 | -9.4163 | -11.083 |  | 07/18/1999 | 06/22/2008 | MnROAD Mainline - Interstate 94 | 3162657 | 1739
23-P-1999 | 23 | Passing | Flexible | 04/21/2004 | Aggregate |  | 16:05:24 | 124450 | Clay | Rutting | Inside | 0.1878 | 0 | 0.0017 | 0 | 4.3122 | 0 |  | 07/18/1999 | 06/22/2008 | MnROAD Mainline - Interstate 94 | 855051 | 1739
23-P-1999 | 23 | Passing | Flexible | 06/17/2004 | Aggregate |  | 15:46:46 | 124250 | Clay | Rutting | Outside | 0 | 0 | 0 | 0 | 0 | 0 |  | 07/18/1999 | 06/22/2008 | MnROAD Mainline - Interstate 94 | 887114 | 1796
23-D-1999 | 23 | Driving | Flexible | 04/14/2005 | Aggregate |  | 9:55:46 | 124100 | Clay | Rutting | Inside | 0.2723 | 0.1045 | 0.0067 | 0.0013 | -2.7913 | -3.7497 |  | 07/18/1999 | 06/22/2008 | MnROAD Mainline - Interstate 94 | 3547928 | 2097
23-D-1999 | 23 | Driving | Flexible | 04/14/2005 | Aggregate |  | 9:50:04 | 124450 | Clay | Rutting | Inside | 0.3405 | 0.0895 | 0.0008 | 0.0001 | -2.8538 | -3.9788 |  | 07/18/1999 | 06/22/2008 | MnROAD Mainline - Interstate 94 | 3547928 | 2097
23-P-1999 | 23 | Passing | Flexible | 04/14/2005 | Aggregate |  | 10:02:31 | 124500 | Clay | Rutting | Inside | 0.0167 | 0 | 0.0002 | 0 | 2.7705 | 0 |  | 07/18/1999 | 06/22/2008 | MnROAD Mainline - Interstate 94 | 950910 | 2097
23-P-1999 | 23 | Passing | Flexible | 04/14/2005 | Aggregate |  | 10:01:01 | 124400 | Clay | Rutting | Inside | 0.4266 | 0.0614 | 0.0207 | 0.0007 | 4.1872 | 5.2913 |  | 07/18/1999 | 06/22/2008 | MnROAD Mainline - Interstate 94 | 950910 | 2097
23-P-1999 | 23 | Passing | Flexible | 04/14/2005 | Aggregate |  | 10:00:07 | 124350 | Clay | Rutting | Inside | 0.2075 | 0.0237 | 0.0065 | 0 | 4.8747 | 6.4163 |  | 07/18/1999 | 06/22/2008 | MnROAD Mainline - Interstate 94 | 950910 | 2097
23-P-1999 | 23 | Passing | Flexible | 04/14/2005 | Aggregate |  | 10:02:31 | 124500 | Clay | Rutting | Outside | 0.1501 | 0 | 0.01 | 0 | 10.6872 | 0 |  | 07/18/1999 | 06/22/2008 | MnROAD Mainline - Interstate 94 | 950910 | 2097
23-D-1999 | 23 | Driving | Flexible | 08/17/2005 | Aggregate |  | 9:18:57 | 124400 | Clay | Rutting | Outside | 0.5044 | 0.1841 | 0.0039 | 0.0006 | -9.5413 | -10.5413 |  | 07/18/1999 | 06/22/2008 | MnROAD Mainline - Interstate 94 | 3840547 | 2222
23-D-1999 | 23 | Driving | Flexible | 08/17/2005 | Aggregate |  | 9:21:04 | 124250 | Clay | Rutting | Outside | 0.4242 | 0.108 | 0.047 | 0.0049 | -9.3955 | -10.208 |  | 07/18/1999 | 06/22/2008 | MnROAD Mainline - Interstate 94 | 3840547 | 2222
23-D-1999 | 23 | Driving | Flexible | 08/17/2005 | Aggregate |  | 9:23:08 | 124100 | Clay | Rutting | Inside | 0.2849 | 0.1758 | 0.0198 | 0.0094 | -2.7497 | -3.6663 |  | 07/18/1999 | 06/22/2008 | MnROAD Mainline - Interstate 94 | 3840547 | 2222
23-P-1999 | 23 | Passing | Flexible | 08/17/2005 | Aggregate |  | 9:25:05 | 124200 | Clay | Rutting | Outside | 0.0983 | 0 | 0.0048 | 0 | 10.833 | 0 |  | 07/18/1999 | 06/22/2008 | MnROAD Mainline - Interstate 94 | 1034772 | 2222
23-P-1999 | 23 | Passing | Flexible | 08/17/2005 | Aggregate |  | 9:29:29 | 124500 | Clay | Rutting | Outside | 0.2586 | 0 | 0.0637 | 0 | 10.4788 | 0 |  | 07/18/1999 | 06/22/2008 | MnROAD Mainline - Interstate 94 | 1034772 | 2222
23-P-1999 | 23 | Passing | Flexible | 08/17/2005 | Aggregate |  | 9:30:21 | 124550 | Clay | Rutting | Inside | 0.2291 | 0.0176 | 0.018 | 0.0002 | 4.0205 | 4.833 |  | 07/18/1999 | 06/22/2008 | MnROAD Mainline - Interstate 94 | 1034772 | 2222
23-P-1999 | 23 | Passing | Flexible | 08/17/2005 | Aggregate |  | 9:23:51 | 124100 | Clay | Rutting | Outside | 0.1377 | 0.0088 | 0.0018 | 0 | 11.0622 | 11.5205 |  | 07/18/1999 | 06/22/2008 | MnROAD Mainline - Interstate 94 | 1034772 | 2222
23-D-1999 | 23 | Driving | Flexible | 04/18/2006 | Aggregate |  | 11:30:29 | 124100 | Clay | Rutting | Outside | 0.3148 | 0.0549 | 0.0066 | 0.0002 | -9.4788 | -11.1247 |  | 07/18/1999 | 06/22/2008 | MnROAD Mainline - Interstate 94 | 4334041 | 2466
23-D-1999 | 23 | Driving | Flexible | 04/18/2006 | Aggregate |  | 11:27:46 | 124300 | Clay | Rutting | Inside | 0.5594 | 0.4635 | 0.0049 | 0.0019 | -4.2497 | -4.2497 |  | 07/18/1999 | 06/22/2008 | MnROAD Mainline - Interstate 94 | 4334041 | 2466
23-P-1999 | 23 | Passing | Flexible | 04/18/2006 | Aggregate |  | 11:32:30 | 124200 | Clay | Rutting | Outside | 0.1022 | 0 | 0.0044 | 0 | 10.4997 | 0 |  | 07/18/1999 | 06/22/2008 | MnROAD Mainline - Interstate 94 | 1164042 | 2466
23-P-1999 | 23 | Passing | Flexible | 04/18/2006 | Aggregate |  | 11:34:07 | 124350 | Clay | Rutting | Outside | 0.2333 | 0.0588 | 0.0058 | 0.0003 | 10.5413 | 11.4788 |  | 07/18/1999 | 06/22/2008 | MnROAD Mainline - Interstate 94 | 1164042 | 2466
23-D-1999 | 23 | Driving | Flexible | 08/02/2006 | Aggregate |  | 11:39:30 | 124500 | Clay | Rutting | Inside | 0.4199 | 0.2677 | 0.0399 | 0.0179 | -3.0622 | -4.083 |  | 07/18/1999 | 06/22/2008 | MnROAD Mainline - Interstate 94 | 4467378 | 2572
23-D-1999 | 23 | Driving | Flexible | 08/02/2006 | Aggregate |  | 11:42:45 | 124250 | Clay | Rutting | Outside | 0.3983 | 0.0485 | 0.0466 | 0.0014 | -9.6872 | -10.2497 |  | 07/18/1999 | 06/22/2008 | MnROAD Mainline - Interstate 94 | 4467378 | 2572
23-D-1999 | 23 | Driving | Flexible | 08/02/2006 | Aggregate |  | 11:42:01 | 124300 | Clay | Rutting | Inside | 0.1504 | 0.0469 | 0.0024 | 0.0004 | -3.9163 | -4.2913 |  | 07/18/1999 | 06/22/2008 | MnROAD Mainline - Interstate 94 | 4467378 | 2572
23-P-1999 | 23 | Passing | Flexible | 08/02/2006 | Aggregate |  | 11:49:42 | 124450 | Clay | Rutting | Inside | 0.1805 | 0 | 0.0105 | 0 | 4.1872 | 0 |  | 07/18/1999 | 06/22/2008 | MnROAD Mainline - Interstate 94 | 1202978 | 2572
23-P-1999 | 23 | Passing | Flexible | 08/02/2006 | Aggregate |  | 11:49:10 | 124400 | Clay | Rutting | Inside | 0.4341 | 0.1703 | 0.0417 | 0.0087 | 4.0413 | 5.0413 |  | 07/18/1999 | 06/22/2008 | MnROAD Mainline - Interstate 94 | 1202978 | 2572
23-D-1999 | 23 | Driving | Flexible | 10/25/2006 | Aggregate |  | 12:52:02 | 124350 | Clay | Rutting | Outside | 0.45 | 0.1184 | 0.051 | 0.0061 | -10.1663 | -10.9163 |  | 07/18/1999 | 06/22/2008 | MnROAD Mainline - Interstate 94 | 4616390 | 2656
23-D-1999 | 23 | Driving | Flexible | 10/25/2006 | Aggregate |  | 12:52:02 | 124350 | Clay | Rutting | Inside | 0.2811 | 0.1556 | 0.0341 | 0.0081 | -4.2705 | -4.4997 |  | 07/18/1999 | 06/22/2008 | MnROAD Mainline - Interstate 94 | 4616390 | 2656
23-D-1999 | 23 | Driving | Flexible | 10/25/2006 | Aggregate |  | 12:50:55 | 124450 | Clay | Rutting | Outside | 0.5915 | 0.2476 | 0.0844 | 0.0182 | -9.4997 | -10.3747 |  | 07/18/1999 | 06/22/2008 | MnROAD Mainline - Interstate 94 | 4616390 | 2656
23-P-1999 | 23 | Passing | Flexible | 10/25/2006 | Aggregate |  | 13:00:26 | 124500 | Clay | Rutting | Outside | 0.2573 | 0 | 0.006 | 0 | 10.4997 | 0 |  | 07/18/1999 | 06/22/2008 | MnROAD Mainline - Interstate 94 | 1295736 | 2656
23-P-1999 | 23 | Passing | Flexible | 10/25/2006 | Aggregate |  | 12:59:09 | 124400 | Clay | Rutting | Inside | 0.4225 | 0.121 | 0.0813 | 0.0097 | 4.2288 | 4.9372 |  | 07/18/1999 | 06/22/2008 | MnROAD Mainline - Interstate 94 | 1295736 | 2656
23-D-1999 | 23 | Driving | Flexible | 05/15/2007 | Aggregate |  | 10:15:34 | 124550 | Clay | Rutting | Outside | 0.5475 | 0.1118 | 0.0128 | 0.0007 | -9.2288 | -10.4788 |  | 07/18/1999 | 06/22/2008 | MnROAD Mainline - Interstate 94 | 5037548 | 2858
23-D-1999 | 23 | Driving | Flexible | 05/15/2007 | Aggregate |  | 10:21:22 | 124100 | Clay | Rutting | Inside | 0.2843 | 0.1348 | 0.0025 | 0.0008 | -2.708 | -3.7288 |  | 07/18/1999 | 06/22/2008 | MnROAD Mainline - Interstate 94 | 5037548 | 2858
23-D-1999 | 23 | Driving | Flexible | 05/15/2007 | Aggregate |  | 10:16:50 | 124450 | Clay | Rutting | Outside | 0.5059 | 0.118 | 0.0246 | 0.002 | -9.458 | -10.4163 |  | 07/18/1999 | 06/22/2008 | MnROAD Mainline - Interstate 94 | 5037548 | 2858
23-P-2016 | 23 | Passing | Flexible | 10/28/2016 | Aggregate |  | 13:04:31 | 124500 | Clay | Rutting | Outside | 0.1798 | 0 | 0.0225 | 0 | 7.8538 | 0 |  | 09/28/2016 | 05/01/2022 | MnROAD Mainline - Interstate 94 |  | 30
23-P-2016 | 23 | Passing | Flexible | 10/28/2016 | Aggregate |  | 13:00:34 | 124250 | Clay | Rutting | Outside | 0.0605 | 0.0004 | 0.0313 | 0 | 6.1038 | 10.2497 |  | 09/28/2016 | 05/01/2022 | MnROAD Mainline - Interstate 94 |  | 30
23-P-2016 | 23 | Passing | Flexible | 10/28/2016 | Aggregate |  | 13:01:27 | 124300 | Clay | Rutting | Outside | 0.1024 | 0 | 0.0085 | 0 | 7.2705 | 0 |  | 09/28/2016 | 05/01/2022 | MnROAD Mainline - Interstate 94 |  | 30
23-D-2016 | 23 | Driving | Flexible | 04/25/2017 | Aggregate |  | 7:15:27 | 124150 | Clay | Rutting | Inside | 0.0335 | 0 | 0.0002 | 0 | -3.9372 | 0 |  | 09/28/2016 | 05/01/2022 | MnROAD Mainline - Interstate 94 | 462819 | 209
23-D-2016 | 23 | Driving | Flexible | 04/25/2017 | Aggregate |  | 7:14:48 | 124200 | Clay | Rutting | Inside | 0.0447 | 0 | 0.0038 | 0 | -3.8955 | 0 |  | 09/28/2016 | 05/01/2022 | MnROAD Mainline - Interstate 94 | 462819 | 209
23-D-2016 | 23 | Driving | Flexible | 04/25/2017 | Aggregate |  | 7:12:45 | 124350 | Clay | Rutting | Inside | 0.0678 | 0 | 0.0072 | 0 | -4.5413 | 0 |  | 09/28/2016 | 05/01/2022 | MnROAD Mainline - Interstate 94 | 462819 | 209
23-P-2016 | 23 | Passing | Flexible | 04/25/2017 | Aggregate |  | 7:17:09 | 124100 | Clay | Rutting | Inside | 0.0529 | 0 | 0.0005 | 0 | 3.958 | 0 |  | 09/28/2016 | 05/01/2022 | MnROAD Mainline - Interstate 94 | 81851 | 209
23-P-2016 | 23 | Passing | Flexible | 04/25/2017 | Aggregate |  | 7:18:22 | 124200 | Clay | Rutting | Inside | 0.0116 | 0 | 0.0003 | 0 | 2.1247 | 0 |  | 09/28/2016 | 05/01/2022 | MnROAD Mainline - Interstate 94 | 81851 | 209
23-D-2016 | 23 | Driving | Flexible | 06/26/2018 | Aggregate |  | 12:06:15 | 124300 | Clay | Rutting | Inside | 0.1507 | 0 | 0.0902 | 0 | -4.3955 | 0 |  | 09/28/2016 | 05/01/2022 | MnROAD Mainline - Interstate 94 | 1267277 | 636
23-P-2016 | 23 | Passing | Flexible | 06/26/2018 | Aggregate |  | 12:15:55 | 124500 | Clay | Rutting | Inside | 0.084 | 0 | 0.0008 | 0 | 4.708 | 0 |  | 09/28/2016 | 05/01/2022 | MnROAD Mainline - Interstate 94 | 220920 | 636
23-P-2016 | 23 | Passing | Flexible | 06/26/2018 | Aggregate |  | 12:15:21 | 124450 | Clay | Rutting | Inside | 0.0731 | 0 | 0.0026 | 0 | 4.3955 | 0 |  | 09/28/2016 | 05/01/2022 | MnROAD Mainline - Interstate 94 | 220920 | 636
23-P-2016 | 23 | Passing | Flexible | 06/26/2018 | Aggregate |  | 12:12:08 | 124200 | Clay | Rutting | Inside | 0.1002 | 0 | 0.0209 | 0 | 4.1247 | 0 |  | 09/28/2016 | 05/01/2022 | MnROAD Mainline - Interstate 94 | 220920 | 636
23-D-2016 | 23 | Driving | Flexible | 10/07/2018 | Aggregate |  | 9:22:02 | 124500 | Clay | Rutting | Outside | 0.1255 | 0 | 0.0268 | 0 | -9.27 | 0 |  | 09/28/2016 | 05/01/2022 | MnROAD Mainline - Interstate 94 | 1489907 | 739
23-D-2016 | 23 | Driving | Flexible | 10/07/2018 | Aggregate |  | 9:22:49 | 124450 | Clay | Rutting | Inside | 0.1965 | 0 | 0.0102 | 0 | -3.4575 | 0 |  | 09/28/2016 | 05/01/2022 | MnROAD Mainline - Interstate 94 | 1489907 | 739
23-D-2016 | 23 | Driving | Flexible | 10/07/2018 | Aggregate |  | 9:25:00 | 124300 | Clay | Rutting | Inside | 0.1566 | 0 | 0.0129 | 0 | -3.5617 | 0 |  | 09/28/2016 | 05/01/2022 | MnROAD Mainline - Interstate 94 | 1489907 | 739
23-D-2016 | 23 | Driving | Flexible | 10/07/2018 | Aggregate |  | 9:24:18 | 124350 | Clay | Rutting | Outside | 0.0973 | 0 | 0.0234 | 0 | -9.6867 | 0 |  | 09/28/2016 | 05/01/2022 | MnROAD Mainline - Interstate 94 | 1489907 | 739
23-P-2016 | 23 | Passing | Flexible | 10/07/2018 | Aggregate |  | 9:30:59 | 124200 | Clay | Rutting | Inside | 0.0386 | 0 | 0.0014 | 0 | 4.2284 | 0 |  | 09/28/2016 | 05/01/2022 | MnROAD Mainline - Interstate 94 | 290470 | 739
23-P-2016 | 23 | Passing | Flexible | 10/07/2018 | Aggregate |  | 9:35:13 | 124500 | Clay | Rutting | Inside | 0.2822 | 0 | 0.0011 | 0 | 2.9992 | 0 |  | 09/28/2016 | 05/01/2022 | MnROAD Mainline - Interstate 94 | 290470 | 739
23-D-2016 | 23 | Driving | Flexible | 05/20/2019 | Aggregate |  | 10:03:01 | 124250 | Clay | Rutting | Outside | 0.2373 | 0.0218 | 0.0102 | 0.0001 | -9.645 | -11.8534 |  | 09/28/2016 | 05/01/2022 | MnROAD Mainline - Interstate 94 | 1944150 | 964
23-P-2016 | 23 | Passing | Flexible | 05/20/2019 | Aggregate |  | 10:10:38 | 124350 | Clay | Rutting | Outside | 0.176 | 0.0055 | 0.0161 | 0 | 8.3534 | 11.9159 |  | 09/28/2016 | 05/01/2022 | MnROAD Mainline - Interstate 94 | 417226 | 964
23-P-2016 | 23 | Passing | Flexible | 05/20/2019 | Aggregate |  | 10:09:43 | 124300 | Clay | Rutting | Outside | 0.1624 | 0 | 0.0218 | 0 | 9.6867 | 0 |  | 09/28/2016 | 05/01/2022 | MnROAD Mainline - Interstate 94 | 417226 | 964
23-P-2016 | 23 | Passing | Flexible | 05/20/2019 | Aggregate |  | 10:09:43 | 124300 | Clay | Rutting | Inside | 0.0574 | 0 | 0.0042 | 0 | 3.9367 | 0 |  | 09/28/2016 | 05/01/2022 | MnROAD Mainline - Interstate 94 | 417226 | 964
23-P-2016 | 23 | Passing | Flexible | 05/20/2019 | Aggregate |  | 10:08:49 | 124250 | Clay | Rutting | Inside | 0.0448 | 0 | 0.0057 | 0 | 3.895 | 0 |  | 09/28/2016 | 05/01/2022 | MnROAD Mainline - Interstate 94 | 417226 | 964
23-P-2016 | 23 | Passing | Flexible | 05/20/2019 | Aggregate |  | 10:08:08 | 124200 | Clay | Rutting | Outside | 0.1424 | 0.0176 | 0.0077 | 0.0001 | 10.0409 | 11.5825 |  | 09/28/2016 | 05/01/2022 | MnROAD Mainline - Interstate 94 | 417226 | 964
23-D-2016 | 23 | Driving | Flexible | 10/16/2019 | Aggregate |  | 12:10:34 | 124550 | Clay | Rutting | Inside | 0.1533 | 0 | 0.0112 | 0 | -3.9784 | 0 |  | 09/28/2016 | 05/01/2022 | MnROAD Mainline - Interstate 94 | 2226525 | 1113
23-D-2016 | 23 | Driving | Flexible | 10/16/2019 | Aggregate |  | 12:10:34 | 124550 | Clay | Rutting | Outside | 0.0909 | 0 | 0.0076 | 0 | -9.3742 | 0 |  | 09/28/2016 | 05/01/2022 | MnROAD Mainline - Interstate 94 | 2226525 | 1113
23-D-2016 | 23 | Driving | Flexible | 10/16/2019 | Aggregate |  | 12:14:00 | 124350 | Clay | Rutting | Outside | 0.1608 | 0 | 0.0015 | 0 | -9.6034 | 0 |  | 09/28/2016 | 05/01/2022 | MnROAD Mainline - Interstate 94 | 2226525 | 1113
23-D-2016 | 23 | Driving | Flexible | 10/16/2019 | Aggregate |  | 12:15:30 | 124250 | Clay | Rutting | Inside | 0.1773 | 0.0027 | 0.0502 | 0 | -3.2284 | -6.3534 |  | 09/28/2016 | 05/01/2022 | MnROAD Mainline - Interstate 94 | 2226525 | 1113
23-P-1999 | 23 | Passing | Flexible | 05/15/2007 | Aggregate |  | 10:22:41 | 124150 | Clay | Rutting | Inside | 0.0669 | 0 | 0.0138 | 0 | 5.1038 | 0 |  | 07/18/1999 | 06/22/2008 | MnROAD Mainline - Interstate 94 | 1395458 | 2858
23-P-1999 | 23 | Passing | Flexible | 05/15/2007 | Aggregate |  | 10:24:50 | 124350 | Clay | Rutting | Inside | 0.1529 | 0 | 0.0108 | 0 | 4.7913 | 0 |  | 07/18/1999 | 06/22/2008 | MnROAD Mainline - Interstate 94 | 1395458 | 2858
23-P-1999 | 23 | Passing | Flexible | 05/15/2007 | Aggregate |  | 10:24:50 | 124350 | Clay | Rutting | Outside | 0.2226 | 0.0715 | 0.0231 | 0.0016 | 10.7705 | 11.5205 |  | 07/18/1999 | 06/22/2008 | MnROAD Mainline - Interstate 94 | 1395458 | 2858
23-P-1999 | 23 | Passing | Flexible | 05/15/2007 | Aggregate |  | 10:27:30 | 124550 | Clay | Rutting | Outside | 0.5137 | 0 | 0.0422 | 0 | 9.708 | 0 |  | 07/18/1999 | 06/22/2008 | MnROAD Mainline - Interstate 94 | 1395458 | 2858
23-P-1999 | 23 | Passing | Flexible | 10/23/2007 | Aggregate |  | 17:49:10 | 124250 | Clay | Rutting | Outside | 0.2043 | 0.0136 | 0.0145 | 0 | 10.6247 | 11.708 |  | 07/18/1999 | 06/22/2008 | MnROAD Mainline - Interstate 94 | 1474309 | 3019
23-P-1999 | 23 | Passing | Flexible | 10/23/2007 | Aggregate |  | 17:49:10 | 124250 | Clay | Rutting | Inside | 0.1429 | 0 | 0.0152 | 0 | 3.7497 | 0 |  | 07/18/1999 | 06/22/2008 | MnROAD Mainline - Interstate 94 | 1474309 | 3019
23-P-1999 | 23 | Passing | Flexible | 10/23/2007 | Aggregate |  | 17:48:11 | 124150 | Clay | Rutting | Inside | 0.0821 | 0 | 0.036 | 0 | 4.5205 | 0 |  | 07/18/1999 | 06/22/2008 | MnROAD Mainline - Interstate 94 | 1474309 | 3019
23-D-1999 | 23 | Driving | Flexible | 04/17/2008 | Aggregate |  | 8:47:49 | 124500 | Clay | Rutting | Outside | 0.664 | 0.2146 | 0.0164 | 0.0019 | -9.458 | -10.4997 |  | 07/18/1999 | 06/22/2008 | MnROAD Mainline - Interstate 94 | 5641767 | 3196
23-D-1999 | 23 | Driving | Flexible | 04/17/2008 | Aggregate |  | 8:51:25 | 124200 | Clay | Rutting | Inside | 0.2198 | 0.004 | 0.114 | 0.0001 | -3.3122 | -3.8538 |  | 07/18/1999 | 06/22/2008 | MnROAD Mainline - Interstate 94 | 5641767 | 3196
23-D-1999 | 23 | Driving | Flexible | 04/17/2008 | Aggregate |  | 8:50:19 | 124300 | Clay | Rutting | Inside | 0.1796 | 0.0474 | 0.0096 | 0.0013 | -3.7913 | -3.958 |  | 07/18/1999 | 06/22/2008 | MnROAD Mainline - Interstate 94 | 5641767 | 3196
23-P-1999 | 23 | Passing | Flexible | 04/17/2008 | Aggregate |  | 8:53:29 | 124100 | Clay | Rutting | Outside | 0.1802 | 0.0273 | 0.0035 | 0 | 10.8538 | 11.5622 |  | 07/18/1999 | 06/22/2008 | MnROAD Mainline - Interstate 94 | 1545004 | 3196
23-P-1999 | 23 | Passing | Flexible | 04/17/2008 | Aggregate |  | 8:54:50 | 124200 | Clay | Rutting | Outside | 0.1275 | 0 | 0.0015 | 0 | 10.7497 | 0 |  | 07/18/1999 | 06/22/2008 | MnROAD Mainline - Interstate 94 | 1545004 | 3196
23-D-2008 | 23 | Driving | Flexible | 04/17/2009 | Stone |  | 7:41:59 | 124400 | Clay | Rutting | Inside | 0.0384 | 0 | 0.002 | 0 | -4.458 | 0 |  | 06/23/2008 | 09/27/2016 | MnROAD Mainline - Interstate 94 | 121673 | 298
23-D-2008 | 23 | Driving | Flexible | 04/17/2009 | Stone |  | 7:44:18 | 124300 | Clay | Rutting | Inside | 0.088 | 0 | 0.0059 | 0 | -4.458 | 0 |  | 06/23/2008 | 09/27/2016 | MnROAD Mainline - Interstate 94 | 121673 | 298
23-P-2008 | 23 | Passing | Flexible | 04/17/2009 | Stone |  | 8:00:04 | 124300 | Clay | Rutting | Inside | 0.0308 | 0 | 0.0028 | 0 | 4.083 | 0 |  | 06/23/2008 | 09/27/2016 | MnROAD Mainline - Interstate 94 | 25984 | 298
23-D-2008 | 23 | Driving | Flexible | 07/20/2009 | Stone |  | 13:38:41 | 124450 | Clay | Rutting | Outside | 0.0451 | 0 | 0.0042 | 0 | -10.6455 | 0 |  | 06/23/2008 | 09/27/2016 | MnROAD Mainline - Interstate 94 | 335515 | 392
23-D-2008 | 23 | Driving | Flexible | 07/20/2009 | Stone |  | 13:38:41 | 124450 | Clay | Rutting | Inside | 0.1049 | 0 | 0.0087 | 0 | -4.4372 | 0 |  | 06/23/2008 | 09/27/2016 | MnROAD Mainline - Interstate 94 | 335515 | 392
23-P-2008 | 23 | Passing | Flexible | 07/20/2009 | Stone |  | 13:55:44 | 124350 | Clay | Rutting | Inside | 0.1396 | 0 | 0.0016 | 0 | 3.7913 | 0 |  | 06/23/2008 | 09/27/2016 | MnROAD Mainline - Interstate 94 | 81300 | 392
23-D-2008 | 23 | Driving | Flexible | 09/14/2009 | Stone |  | 13:12:50 | 124450 | Clay | Rutting | Outside | 0.0565 | 0 | 0.0075 | 0 | -10.5413 | 0 |  | 06/23/2008 | 09/27/2016 | MnROAD Mainline - Interstate 94 | 457042 | 448
23-D-2008 | 23 | Driving | Flexible | 09/14/2009 | Stone |  | 13:11:37 | 124500 | Clay | Rutting | Outside | 0.1276 | 0 | 0.003 | 0 | -10.3747 | 0 |  | 06/23/2008 | 09/27/2016 | MnROAD Mainline - Interstate 94 | 457042 | 448
23-D-2008 | 23 | Driving | Flexible | 09/14/2009 | Stone |  | 13:21:35 | 124100 | Clay | Rutting | Inside | 0.2651 | 0 | 0.0114 | 0 | -4.9163 | 0 |  | 06/23/2008 | 09/27/2016 | MnROAD Mainline - Interstate 94 | 457042 | 448
23-D-2008 | 23 | Driving | Flexible | 09/14/2009 | Stone |  | 13:20:07 | 124150 | Clay | Rutting | Outside | 0.2418 | 0.024 | 0.0031 | 0.0001 | -10.9997 | -11.7288 |  | 06/23/2008 | 09/27/2016 | MnROAD Mainline - Interstate 94 | 457042 | 448
23-P-2008 | 23 | Passing | Flexible | 09/14/2009 | Stone |  | 13:29:24 | 124400 | Clay | Rutting | Inside | 0.1232 | 0 | 0.0275 | 0 | 3.9372 | 0 |  | 06/23/2008 | 09/27/2016 | MnROAD Mainline - Interstate 94 | 116116 | 448
23-P-2008 | 23 | Passing | Flexible | 09/14/2009 | Stone |  | 13:27:34 | 124300 | Clay | Rutting | Outside | 0.275 | 0 | 0.0167 | 0 | 9.8955 | 0 |  | 06/23/2008 | 09/27/2016 | MnROAD Mainline - Interstate 94 | 116116 | 448
23-D-2008 | 23 | Driving | Flexible | 05/21/2010 | Stone |  | 9:16:25 | 124100 | Clay | Rutting | Outside | 0.0439 | 0 | 0.0002 | 0 | -10.5622 | 0 |  | 06/23/2008 | 09/27/2016 | MnROAD Mainline - Interstate 94 | 862354 | 697
23-D-2008 | 23 | Driving | Flexible | 05/21/2010 | Stone |  | 9:10:52 | 124350 | Clay | Rutting | Outside | 0.2695 | 0.0198 | 0.0121 | 0.0002 | -10.9997 | -11.458 |  | 06/23/2008 | 09/27/2016 | MnROAD Mainline - Interstate 94 | 862354 | 697
23-P-2008 | 23 | Passing | Flexible | 05/21/2010 | Stone |  | 9:20:38 | 124250 | Clay | Rutting | Inside | 0.1033 | 0 | 0.0026 | 0 | 3.9163 | 0 |  | 06/23/2008 | 09/27/2016 | MnROAD Mainline - Interstate 94 | 208644 | 697
23-P-2008 | 23 | Passing | Flexible | 05/21/2010 | Stone |  | 9:26:56 | 124550 | Clay | Rutting | Inside | 0.1867 | 0 | 0.0092 | 0 | 3.5205 | 0 |  | 06/23/2008 | 09/27/2016 | MnROAD Mainline - Interstate 94 | 208644 | 697
23-P-2008 | 23 | Passing | Flexible | 07/22/2010 | Stone |  | 12:11:24 | 124150 | Clay | Rutting | Inside | 0.1615 | 0 | 0.0015 | 0 | 3.9788 | 0 |  | 06/23/2008 | 09/27/2016 | MnROAD Mainline - Interstate 94 | 233086 | 759
23-D-2008 | 23 | Driving | Flexible | 09/16/2010 | Stone |  | 11:52:12 | 124450 | Clay | Rutting | Outside | 0.0833 | 0 | 0.0027 | 0 | -9.8955 | 0 |  | 06/23/2008 | 09/27/2016 | MnROAD Mainline - Interstate 94 | 1023005 | 815
23-D-2008 | 23 | Driving | Flexible | 09/16/2010 | Stone |  | 11:53:08 | 124400 | Clay | Rutting | Inside | 0.1427 | 0 | 0.0094 | 0 | -4.6663 | 0 |  | 06/23/2008 | 09/27/2016 | MnROAD Mainline - Interstate 94 | 1023005 | 815
23-D-2008 | 23 | Driving | Flexible | 09/16/2010 | Stone |  | 12:00:14 | 124200 | Clay | Rutting | Inside | 0.1586 | 0 | 0.0095 | 0 | -4.3955 | 0 |  | 06/23/2008 | 09/27/2016 | MnROAD Mainline - Interstate 94 | 1023005 | 815
23-P-2008 | 23 | Passing | Flexible | 09/16/2010 | Stone |  | 12:04:00 | 124150 | Clay | Rutting | Inside | 0.2154 | 0 | 0.0403 | 0 | 3.8538 | 0 |  | 06/23/2008 | 09/27/2016 | MnROAD Mainline - Interstate 94 | 252481 | 815
23-P-2008 | 23 | Passing | Flexible | 09/16/2010 | Stone |  | 12:05:05 | 124200 | Clay | Rutting | Inside | 0.1499 | 0 | 0.006 | 0 | 3.6663 | 0 |  | 06/23/2008 | 09/27/2016 | MnROAD Mainline - Interstate 94 | 252481 | 815
23-P-2008 | 23 | Passing | Flexible | 09/16/2010 | Stone |  | 12:06:50 | 124300 | Clay | Rutting | Inside | 0.1484 | 0 | 0.0158 | 0 | 3.3747 | 0 |  | 06/23/2008 | 09/27/2016 | MnROAD Mainline - Interstate 94 | 252481 | 815
23-P-2008 | 23 | Passing | Flexible | 09/16/2010 | Stone |  | 12:07:47 | 124350 | Clay | Rutting | Outside | 0.2918 | 0 | 0.0175 | 0 | 9.9997 | 0 |  | 06/23/2008 | 09/27/2016 | MnROAD Mainline - Interstate 94 | 252481 | 815
23-D-2008 | 23 | Driving | Flexible | 04/15/2011 | Stone |  | 6:18:28 | 124550 | Clay | Rutting | Inside | 0.2002 | 0 | 0.0452 | 0 | -3.3122 | 0 |  | 06/23/2008 | 09/27/2016 | MnROAD Mainline - Interstate 94 | 1409880 | 1026
23-D-2008 | 23 | Driving | Flexible | 04/15/2011 | Stone |  | 6:21:13 | 124400 | Clay | Rutting | Outside | 0.1254 | 0 | 0.0059 | 0 | -10.5413 | 0 |  | 06/23/2008 | 09/27/2016 | MnROAD Mainline - Interstate 94 | 1409880 | 1026
23-D-2008 | 23 | Driving | Flexible | 04/15/2011 | Stone |  | 6:24:46 | 124200 | Clay | Rutting | Inside | 0.1655 | 0 | 0.0216 | 0 | -4.3747 | 0 |  | 06/23/2008 | 09/27/2016 | MnROAD Mainline - Interstate 94 | 1409880 | 1026
23-D-2008 | 23 | Driving | Flexible | 04/15/2011 | Stone |  | 6:25:46 | 124150 | Clay | Rutting | Outside | 0.2766 | 0.0609 | 0.0135 | 0.0008 | -10.958 | -11.6038 |  | 06/23/2008 | 09/27/2016 | MnROAD Mainline - Interstate 94 | 1409880 | 1026
23-P-2008 | 23 | Passing | Flexible | 04/15/2011 | Stone |  | 6:29:44 | 124200 | Clay | Rutting | Inside | 0.1371 | 0 | 0.002 | 0 | 3.6038 | 0 |  | 06/23/2008 | 09/27/2016 | MnROAD Mainline - Interstate 94 | 358257 | 1026
23-D-2008 | 23 | Driving | Flexible | 07/28/2011 | Stone |  | 6:43:46 | 124250 | Clay | Rutting | Inside | 0.3662 | 0 | 0.0347 | 0 | -4.333 | 0 |  | 06/23/2008 | 09/27/2016 | MnROAD Mainline - Interstate 94 | 1524393 | 1130
23-D-2008 | 23 | Driving | Flexible | 09/22/2011 | Stone |  | 1:55:23 | 124100 | Clay | Rutting | Inside | 0.3678 | 0 | 0.0241 | 0 | -4.8538 | 0 |  | 06/23/2008 | 09/27/2016 | MnROAD Mainline - Interstate 94 | 1524393 | 1186
23-D-2008 | 23 | Driving | Flexible | 09/22/2011 | Stone |  | 1:53:00 | 124250 | Clay | Rutting | Inside | 0.3623 | 0 | 0.0381 | 0 | -4.3538 | 0 |  | 06/23/2008 | 09/27/2016 | MnROAD Mainline - Interstate 94 | 1524393 | 1186
23-D-2008 | 23 | Driving | Flexible | 09/22/2011 | Stone |  | 1:53:00 | 124250 | Clay | Rutting | Outside | 0.3125 | 0.0493 | 0.0336 | 0.0016 | -10.7913 | -11.333 |  | 06/23/2008 | 09/27/2016 | MnROAD Mainline - Interstate 94 | 1524393 | 1186
23-P-2008 | 23 | Passing | Flexible | 09/22/2011 | Stone |  | 1:57:09 | 124150 | Clay | Rutting | Inside | 0.2314 | 0 | 0.0032 | 0 | 4.0205 | 0 |  | 06/23/2008 | 09/27/2016 | MnROAD Mainline - Interstate 94 | 415907 | 1186
23-D-2008 | 23 | Driving | Flexible | 04/26/2012 | Stone |  | 7:40:56 | 124500 | Clay | Rutting | Inside | 0.1521 | 0 | 0.0139 | 0 | -4.1038 | 0 |  | 06/23/2008 | 09/27/2016 | MnROAD Mainline - Interstate 94 | 1897248 | 1403
23-D-2008 | 23 | Driving | Flexible | 04/26/2012 | Stone |  | 7:41:46 | 124450 | Clay | Rutting | Outside | 0.1209 | 0 | 0.0076 | 0 | -9.8747 | 0 |  | 06/23/2008 | 09/27/2016 | MnROAD Mainline - Interstate 94 | 1897248 | 1403
23-D-2008 | 23 | Driving | Flexible | 04/26/2012 | Stone |  | 7:42:27 | 124400 | Clay | Rutting | Outside | 0.1707 | 0 | 0.0116 | 0 | -10.2497 | 0 |  | 06/23/2008 | 09/27/2016 | MnROAD Mainline - Interstate 94 | 1897248 | 1403
23-D-2008 | 23 | Driving | Flexible | 04/26/2012 | Stone |  | 7:43:08 | 124350 | Clay | Rutting | Inside | 0.2588 | 0 | 0.0367 | 0 | -4.083 | 0 |  | 06/23/2008 | 09/27/2016 | MnROAD Mainline - Interstate 94 | 1897248 | 1403
23-P-2008 | 23 | Passing | Flexible | 04/26/2012 | Stone |  | 7:49:17 | 124150 | Clay | Rutting | Outside | 0.3485 | 0 | 0.0731 | 0 | 9.9997 | 0 |  | 06/23/2008 | 09/27/2016 | MnROAD Mainline - Interstate 94 | 501906 | 1403
23-P-2008 | 23 | Passing | Flexible | 04/26/2012 | Stone |  | 7:52:29 | 124350 | Clay | Rutting | Outside | 0.3358 | 0 | 0.0133 | 0 | 9.7705 | 0 |  | 06/23/2008 | 09/27/2016 | MnROAD Mainline - Interstate 94 | 501906 | 1403
23-D-2008 | 23 | Driving | Flexible | 06/27/2012 | Stone |  | 6:46:27 | 124200 | Clay | Rutting | Inside | 0.1967 | 0 | 0.027 | 0 | -4.1872 | 0 |  | 06/23/2008 | 09/27/2016 | MnROAD Mainline - Interstate 94 | 2007576 | 1465
23-D-2008 | 23 | Driving | Flexible | 06/27/2012 | Stone |  | 6:47:58 | 124100 | Clay | Rutting | Inside | 0.3781 | 0 | 0.0309 | 0 | -4.833 | 0 |  | 06/23/2008 | 09/27/2016 | MnROAD Mainline - Interstate 94 | 2007576 | 1465
23-D-2008 | 23 | Driving | Flexible | 06/27/2012 | Stone |  | 6:43:29 | 124400 | Clay | Rutting | Outside | 0.1727 | 0 | 0.0103 | 0 | -10.3122 | 0 |  | 06/23/2008 | 09/27/2016 | MnROAD Mainline - Interstate 94 | 2007576 | 1465
23-P-2008 | 23 | Passing | Flexible | 06/27/2012 | Stone |  | 6:52:07 | 124300 | Clay | Rutting | Outside | 0.4908 | 0.0972 | 0.0111 | 0.001 | 9.9372 | 10.1247 |  | 06/23/2008 | 09/27/2016 | MnROAD Mainline - Interstate 94 | 532150 | 1465
23-P-2008 | 23 | Passing | Flexible | 06/27/2012 | Stone |  | 6:51:23 | 124250 | Clay | Rutting | Inside | 0.1721 | 0 | 0.003 | 0 | 3.9163 | 0 |  | 06/23/2008 | 09/27/2016 | MnROAD Mainline - Interstate 94 | 532150 | 1465
23-P-2008 | 23 | Passing | Flexible | 06/27/2012 | Stone |  | 6:55:46 | 124550 | Clay | Rutting | Inside | 0.2735 | 0 | 0.0214 | 0 | 3.7497 | 0 |  | 06/23/2008 | 09/27/2016 | MnROAD Mainline - Interstate 94 | 532150 | 1465
23-P-2008 | 23 | Passing | Flexible | 06/27/2012 | Stone |  | 6:53:34 | 124400 | Clay | Rutting | Inside | 0.1797 | 0 | 0.0305 | 0 | 3.7913 | 0 |  | 06/23/2008 | 09/27/2016 | MnROAD Mainline - Interstate 94 | 532150 | 1465
23-D-2008 | 23 | Driving | Flexible | 09/27/2012 | Stone |  | 7:38:30 | 124250 | Clay | Rutting | Inside | 0.3918 | 0.003 | 0.0109 | 0 | -4.3955 | -4.7913 |  | 06/23/2008 | 09/27/2016 | MnROAD Mainline - Interstate 94 | 2209141 | 1557
23-D-2008 | 23 | Driving | Flexible | 09/27/2012 | Stone |  | 7:39:10 | 124200 | Clay | Rutting | Outside | 0.2234 | 0.0326 | 0.0189 | 0.0003 | -11.083 | -11.9372 |  | 06/23/2008 | 09/27/2016 | MnROAD Mainline - Interstate 94 | 2209141 | 1557
23-D-2008 | 23 | Driving | Flexible | 09/27/2012 | Stone |  | 7:40:35 | 124100 | Clay | Rutting | Outside | 0.1276 | 0.0005 | 0.0079 | 0 | -10.583 | -12.1247 |  | 06/23/2008 | 09/27/2016 | MnROAD Mainline - Interstate 94 | 2209141 | 1557
23-D-2008 | 23 | Driving | Flexible | 09/27/2012 | Stone |  | 7:33:38 | 124550 | Clay | Rutting | Outside | 0.2859 | 0.0062 | 0.0157 | 0 | -9.3747 | -11.2705 |  | 06/23/2008 | 09/27/2016 | MnROAD Mainline - Interstate 94 | 2209141 | 1557
23-P-2008 | 23 | Passing | Flexible | 09/27/2012 | Stone |  | 7:47:54 | 124550 | Clay | Rutting | Inside | 0.303 | 0 | 0.0112 | 0 | 3.8955 | 0 |  | 06/23/2008 | 09/27/2016 | MnROAD Mainline - Interstate 94 | 587509 | 1557
23-P-2008 | 23 | Passing | Flexible | 09/27/2012 | Stone |  | 7:47:54 | 124550 | Clay | Rutting | Outside | 0.4272 | 0.0251 | 0.0213 | 0.0002 | 9.9788 | 10.958 |  | 06/23/2008 | 09/27/2016 | MnROAD Mainline - Interstate 94 | 587509 | 1557
23-D-2008 | 23 | Driving | Flexible | 04/29/2013 | Stone |  | 7:46:19 | 124300 | Clay | Rutting | Inside | 0.2433 | 0 | 0.0207 | 0 | -4.2913 | 0 |  | 06/23/2008 | 09/27/2016 | MnROAD Mainline - Interstate 94 | 2680856 | 1771
23-P-2008 | 23 | Passing | Flexible | 04/29/2013 | Stone |  | 7:59:08 | 124450 | Clay | Rutting | Inside | 0.2565 | 0 | 0.0157 | 0 | 3.8122 | 0 |  | 06/23/2008 | 09/27/2016 | MnROAD Mainline - Interstate 94 | 694256 | 1771
23-P-2008 | 23 | Passing | Flexible | 04/29/2013 | Stone |  | 7:53:47 | 124150 | Clay | Rutting | Inside | 0.2787 | 0 | 0.0704 | 0 | 3.9997 | 0 |  | 06/23/2008 | 09/27/2016 | MnROAD Mainline - Interstate 94 | 694256 | 1771
23-D-2008 | 23 | Driving | Flexible | 10/18/2013 | Stone |  | 8:40:13 | 124300 | Clay | Rutting | Outside | 0.3135 | 0.1354 | 0.0262 | 0.0034 | -11.0205 | -11.3955 |  | 06/23/2008 | 09/27/2016 | MnROAD Mainline - Interstate 94 | 2851563 | 1943
23-D-2008 | 23 | Driving | Flexible | 10/18/2013 | Stone |  | 8:40:57 | 124250 | Clay | Rutting | Inside | 0.3719 | 0 | 0.0275 | 0 | -4.3538 | 0 |  | 06/23/2008 | 09/27/2016 | MnROAD Mainline - Interstate 94 | 2851563 | 1943
23-D-2008 | 23 | Driving | Flexible | 10/18/2013 | Stone |  | 8:40:57 | 124250 | Clay | Rutting | Outside | 0.3955 | 0.1257 | 0.0295 | 0.0033 | -10.7913 | -11.1247 |  | 06/23/2008 | 09/27/2016 | MnROAD Mainline - Interstate 94 | 2851563 | 1943
23-D-2008 | 23 | Driving | Flexible | 10/18/2013 | Stone |  | 8:38:38 | 124400 | Clay | Rutting | Inside | 0.1748 | 0 | 0.0134 | 0 | -4.4997 | 0 |  | 06/23/2008 | 09/27/2016 | MnROAD Mainline - Interstate 94 | 2851563 | 1943
23-P-2008 | 23 | Passing | Flexible | 10/18/2013 | Stone |  | 8:52:58 | 124550 | Clay | Rutting | Outside | 0.4041 | 0.001 | 0.0319 | 0 | 10.0622 | 12.1247 |  | 06/23/2008 | 09/27/2016 | MnROAD Mainline - Interstate 94 | 751998 | 1943
23-P-2008 | 23 | Passing | Flexible | 10/18/2013 | Stone |  | 8:45:12 | 124150 | Clay | Rutting | Outside | 0.3936 | 0 | 0.0234 | 0 | 10.1663 | 0 |  | 06/23/2008 | 09/27/2016 | MnROAD Mainline - Interstate 94 | 751998 | 1943
23-P-2008 | 23 | Passing | Flexible | 10/18/2013 | Stone |  | 8:52:02 | 124500 | Clay | Rutting | Outside | 0.6907 | 0.2887 | 0.0574 | 0.0157 | 9.6455 | 10.7913 |  | 06/23/2008 | 09/27/2016 | MnROAD Mainline - Interstate 94 | 751998 | 1943
23-D-2008 | 23 | Driving | Flexible | 05/08/2014 | Stone |  | 10:04:38 | 124100 | Clay | Rutting | Outside | 0.1799 | 0.0098 | 0.0195 | 0.0001 | -10.458 | -11.9372 |  | 06/23/2008 | 09/27/2016 | MnROAD Mainline - Interstate 94 | 3277136 | 2145
23-D-2008 | 23 | Driving | Flexible | 05/08/2014 | Stone |  | 9:53:49 | 124500 | Clay | Rutting | Outside | 0.2796 | 0.0678 | 0.0766 | 0.0029 | -10.1038 | -11.6247 |  | 06/23/2008 | 09/27/2016 | MnROAD Mainline - Interstate 94 | 3277136 | 2145
23-D-2008 | 23 | Driving | Flexible | 05/08/2014 | Stone |  | 9:56:18 | 124400 | Clay | Rutting | Inside | 0.1676 | 0 | 0.0048 | 0 | -4.4372 | 0 |  | 06/23/2008 | 09/27/2016 | MnROAD Mainline - Interstate 94 | 3277136 | 2145
23-D-2008 | 23 | Driving | Flexible | 05/08/2014 | Stone |  | 10:00:45 | 124300 | Clay | Rutting | Inside | 0.2392 | 0.0075 | 0.0056 | 0 | -4.3747 | -5.2497 |  | 06/23/2008 | 09/27/2016 | MnROAD Mainline - Interstate 94 | 3277136 | 2145
23-D-2008 | 23 | Driving | Flexible | 05/08/2014 | Stone |  | 10:01:43 | 124250 | Clay | Rutting | Inside | 0.3831 | 0.0162 | 0.0031 | 0 | -4.4788 | -4.7497 |  | 06/23/2008 | 09/27/2016 | MnROAD Mainline - Interstate 94 | 3277136 | 2145
23-D-2008 | 23 | Driving | Flexible | 05/08/2014 | Stone |  | 10:02:35 | 124200 | Clay | Rutting | Inside | 0.215 | 0 | 0.0506 | 0 | -4.333 | 0 |  | 06/23/2008 | 09/27/2016 | MnROAD Mainline - Interstate 94 | 3277136 | 2145
23-D-2008 | 23 | Driving | Flexible | 10/27/2014 | Stone |  | 13:33:01 | 124400 | Clay | Rutting | Inside | 0.1764 | 0 | 0.0197 | 0 | -4.4788 | 0 |  | 06/23/2008 | 09/27/2016 | MnROAD Mainline - Interstate 94 | 3615145 | 2317
23-D-2008 | 23 | Driving | Flexible | 10/27/2014 | Stone |  | 13:32:20 | 124450 | Clay | Rutting | Outside | 0.153 | 0 | 0.0159 | 0 | -9.2913 | 0 |  | 06/23/2008 | 09/27/2016 | MnROAD Mainline - Interstate 94 | 3615145 | 2317
23-D-2008 | 23 | Driving | Flexible | 10/27/2014 | Stone |  | 13:30:50 | 124550 | Clay | Rutting | Inside | 0.3118 | 0.0445 | 0.0433 | 0.0011 | -3.3955 | -4.4163 |  | 06/23/2008 | 09/27/2016 | MnROAD Mainline - Interstate 94 | 3615145 | 2317
23-P-2008 | 23 | Passing | Flexible | 10/27/2014 | Stone |  | 13:43:50 | 124400 | Clay | Rutting | Inside | 0.2303 | 0 | 0.007 | 0 | 3.833 | 0 |  | 06/23/2008 | 09/27/2016 | MnROAD Mainline - Interstate 94 | 933886 | 2317
23-P-2008 | 23 | Passing | Flexible | 10/27/2014 | Stone |  | 13:46:03 | 124550 | Clay | Rutting | Outside | 0.427 | 0.0001 | 0.0071 | 0 | 10.1247 | 12.1247 |  | 06/23/2008 | 09/27/2016 | MnROAD Mainline - Interstate 94 | 933886 | 2317
23-P-2008 | 23 | Passing | Flexible | 10/27/2014 | Stone |  | 13:38:28 | 124100 | Clay | Rutting | Inside | 0.2109 | 0.0068 | 0.0259 | 0 | 3.8955 | 6.9997 |  | 06/23/2008 | 09/27/2016 | MnROAD Mainline - Interstate 94 | 933886 | 2317
23-P-2008 | 23 | Passing | Flexible | 10/27/2014 | Stone |  | 13:40:20 | 124200 | Clay | Rutting | Inside | 0.177 | 0 | 0.0503 | 0 | 3.6455 | 0 |  | 06/23/2008 | 09/27/2016 | MnROAD Mainline - Interstate 94 | 933886 | 2317
23-D-2008 | 23 | Driving | Flexible | 05/11/2015 | Stone |  | 8:38:00 | 124250 | Clay | Rutting | Inside | 0.3913 | 0 | 0.0566 | 0 | -4.2705 | 0 |  | 06/23/2008 | 09/27/2016 | MnROAD Mainline - Interstate 94 | 4099990 | 2513
23-D-2008 | 23 | Driving | Flexible | 05/11/2015 | Stone |  | 8:32:46 | 124550 | Clay | Rutting | Inside | 0.3071 | 0 | 0.0241 | 0 | -3.5622 | 0 |  | 06/23/2008 | 09/27/2016 | MnROAD Mainline - Interstate 94 | 4099990 | 2513
23-D-2008 | 23 | Driving | Flexible | 05/11/2015 | Stone |  | 8:34:36 | 124450 | Clay | Rutting | Outside | 0.167 | 0 | 0.0373 | 0 | -9.2497 | 0 |  | 06/23/2008 | 09/27/2016 | MnROAD Mainline - Interstate 94 | 4099990 | 2513
23-P-2008 | 23 | Passing | Flexible | 05/11/2015 | Stone |  | 8:44:43 | 124300 | Clay | Rutting | Inside | 0.187 | 0 | 0.0086 | 0 | 3.4372 | 0 |  | 06/23/2008 | 09/27/2016 | MnROAD Mainline - Interstate 94 | 951399 | 2513
23-P-2008 | 23 | Passing | Flexible | 10/14/2015 | Stone |  | 17:30:01 | 124300 | Clay | Rutting | Outside | 0.5834 | 0.1843 | 0.0774 | 0.0143 | 9.8122 | 10.208 |  | 06/23/2008 | 09/27/2016 | MnROAD Mainline - Interstate 94 | 963462 | 2669
23-P-2008 | 23 | Passing | Flexible | 10/14/2015 | Stone |  | 17:28:52 | 124250 | Clay | Rutting | Outside | 0.3203 | 0.0003 | 0.0258 | 0 | 10.4997 | 12.1247 |  | 06/23/2008 | 09/27/2016 | MnROAD Mainline - Interstate 94 | 963462 | 2669
23-P-2008 | 23 | Passing | Flexible | 10/14/2015 | Stone |  | 17:26:24 | 124150 | Clay | Rutting | Inside | 0.3121 | 0 | 0.1193 | 0 | 4.0205 | 0 |  | 06/23/2008 | 09/27/2016 | MnROAD Mainline - Interstate 94 | 963462 | 2669
23-D-2008 | 23 | Driving | Flexible | 04/13/2016 | Stone |  | 9:18:30 | 124150 | Clay | Rutting | Inside | 0.303 | 0.1685 | 0.0526 | 0.0028 | -4.458 | -7.6872 |  | 06/23/2008 | 09/27/2016 | MnROAD Mainline - Interstate 94 | 4886000 | 2851
23-D-2008 | 23 | Driving | Flexible | 04/13/2016 | Stone |  | 9:17:49 | 124200 | Clay | Rutting | Inside | 0.2376 | 0 | 0.0842 | 0 | -4.3955 | 0 |  | 06/23/2008 | 09/27/2016 | MnROAD Mainline - Interstate 94 | 4886000 | 2851
23-D-2008 | 23 | Driving | Flexible | 04/13/2016 | Stone |  | 9:17:14 | 124250 | Clay | Rutting | Inside | 0.4035 | 0 | 0.1622 | 0 | -4.2705 | 0 |  | 06/23/2008 | 09/27/2016 | MnROAD Mainline - Interstate 94 | 4886000 | 2851
23-D-2008 | 23 | Driving | Flexible | 04/13/2016 | Stone |  | 9:16:17 | 124300 | Clay | Rutting | Outside | 0.3251 | 0.1298 | 0.0021 | 0.0002 | -10.7913 | -11.4997 |  | 06/23/2008 | 09/27/2016 | MnROAD Mainline - Interstate 94 | 4886000 | 2851
23-P-2008 | 23 | Passing | Flexible | 04/13/2016 | Stone |  | 9:22:44 | 124200 | Clay | Rutting | Outside | 0.5209 | 0.0188 | 0.0137 | 0 | 9.708 | 11.7497 |  | 06/23/2008 | 09/27/2016 | MnROAD Mainline - Interstate 94 | 1065168 | 2851
23-P-2008 | 23 | Passing | Flexible | 04/13/2016 | Stone |  | 9:31:44 | 124550 | Clay | Rutting | Outside | 0.4645 | 0.0285 | 0.0712 | 0.0006 | 9.9788 | 10.9372 |  | 06/23/2008 | 09/27/2016 | MnROAD Mainline - Interstate 94 | 1065168 | 2851
23-P-2008 | 23 | Passing | Flexible | 04/13/2016 | Stone |  | 9:30:55 | 124500 | Clay | Rutting | Inside | 0.25 | 0 | 0.016 | 0 | 3.4163 | 0 |  | 06/23/2008 | 09/27/2016 | MnROAD Mainline - Interstate 94 | 1065168 | 2851
23-P-2008 | 23 | Passing | Flexible | 04/13/2016 | Stone |  | 9:27:54 | 124350 | Clay | Rutting | Outside | 0.4787 | 0.0621 | 0.0444 | 0.0015 | 9.9163 | 10.6872 |  | 06/23/2008 | 09/27/2016 | MnROAD Mainline - Interstate 94 | 1065168 | 2851
23-P-2008 | 23 | Passing | Flexible | 04/13/2016 | Stone |  | 9:26:03 | 124250 | Clay | Rutting | Inside | 0.2018 | 0 | 0.0099 | 0 | 3.8538 | 0 |  | 06/23/2008 | 09/27/2016 | MnROAD Mainline - Interstate 94 | 1065168 | 2851
23-D-2016 | 23 | Driving | Flexible | 10/28/2016 | Aggregate |  | 12:55:34 | 124250 | Clay | Rutting | Inside | 0.006 | 0 | 0 | 0 | -2.8122 | 0 |  | 09/28/2016 | 05/01/2022 | MnROAD Mainline - Interstate 94 |  | 30
23-D-2016 | 23 | Driving | Flexible | 10/28/2016 | Aggregate |  | 12:56:16 | 124200 | Clay | Rutting | Inside | 0.0211 | 0 | 0.0001 | 0 | -2.6038 | 0 |  | 09/28/2016 | 05/01/2022 | MnROAD Mainline - Interstate 94 |  | 30
23-D-2016 | 23 | Driving | Flexible | 10/28/2016 | Aggregate |  | 12:57:35 | 124100 | Clay | Rutting | Outside | 0.0452 | 0 | 0.0013 | 0 | -7.8538 | 0 |  | 09/28/2016 | 05/01/2022 | MnROAD Mainline - Interstate 94 |  | 30
23-P-2016 | 23 | Passing | Flexible | 10/28/2016 | Aggregate |  | 13:00:02 | 124200 | Clay | Rutting | Inside | 0.0215 | 0 | 0.0024 | 0 | 1.8747 | 0 |  | 09/28/2016 | 05/01/2022 | MnROAD Mainline - Interstate 94 |  | 30
23-P-2016 | 23 | Passing | Flexible | 10/28/2016 | Aggregate |  | 13:02:04 | 124350 | Clay | Rutting | Inside | 0.0037 | 0 | 0 | 0 | 3.1455 | 0 |  | 09/28/2016 | 05/01/2022 | MnROAD Mainline - Interstate 94 |  | 30
23-P-2016 | 23 | Passing | Flexible | 10/28/2016 | Aggregate |  | 13:05:14 | 124550 | Clay | Rutting | Inside | 0.0454 | 0 | 0.0018 | 0 | 1.1247 | 0 |  | 09/28/2016 | 05/01/2022 | MnROAD Mainline - Interstate 94 |  | 30
23-P-2016 | 23 | Passing | Flexible | 10/28/2016 | Aggregate |  | 13:05:14 | 124550 | Clay | Rutting | Outside | 0.1766 | 0 | 0.0164 | 0 | 7.458 | 0 |  | 09/28/2016 | 05/01/2022 | MnROAD Mainline - Interstate 94 |  | 30
23-P-2016 | 23 | Passing | Flexible | 10/28/2016 | Aggregate |  | 13:04:31 | 124500 | Clay | Rutting | Inside | 0.0068 | 0 | 0.0001 | 0 | 3.2913 | 0 |  | 09/28/2016 | 05/01/2022 | MnROAD Mainline - Interstate 94 |  | 30
23-D-2016 | 23 | Driving | Flexible | 04/25/2017 | Aggregate |  | 7:15:27 | 124150 | Clay | Rutting | Outside | 0.0326 | 0 | 0.0001 | 0 | -8.3122 | 0 |  | 09/28/2016 | 05/01/2022 | MnROAD Mainline - Interstate 94 | 462819 | 209
23-P-2016 | 23 | Passing | Flexible | 04/25/2017 | Aggregate |  | 7:21:51 | 124450 | Clay | Rutting | Outside | 0.0928 | 0 | 0.0006 | 0 | 8.9372 | 0 |  | 09/28/2016 | 05/01/2022 | MnROAD Mainline - Interstate 94 | 81851 | 209
23-P-2016 | 23 | Passing | Flexible | 04/25/2017 | Aggregate |  | 7:21:18 | 124400 | Clay | Rutting | Inside | 0.0264 | 0 | 0.0046 | 0 | 3.8747 | 0 |  | 09/28/2016 | 05/01/2022 | MnROAD Mainline - Interstate 94 | 81851 | 209
23-D-2016 | 23 | Driving | Flexible | 06/26/2018 | Aggregate |  | 12:05:43 | 124350 | Clay | Rutting | Outside | 0.1266 | 0 | 0.0052 | 0 | -9.8747 | 0 |  | 09/28/2016 | 05/01/2022 | MnROAD Mainline - Interstate 94 | 1267277 | 636
23-P-2016 | 23 | Passing | Flexible | 06/26/2018 | Aggregate |  | 12:10:48 | 124150 | Clay | Rutting | Outside | 0.1535 | 0 | 0.0181 | 0 | 9.7913 | 0 |  | 09/28/2016 | 05/01/2022 | MnROAD Mainline - Interstate 94 | 220920 | 636
23-D-2016 | 23 | Driving | Flexible | 10/07/2018 | Aggregate |  | 9:25:45 | 124250 | Clay | Rutting | Outside | 0.169 | 0.032 | 0.0135 | 0.0002 | -9.4784 | -11.77 |  | 09/28/2016 | 05/01/2022 | MnROAD Mainline - Interstate 94 | 1489907 | 739
23-D-2016 | 23 | Driving | Flexible | 10/07/2018 | Aggregate |  | 9:25:45 | 124250 | Clay | Rutting | Inside | 0.1446 | 0.0023 | 0.0122 | 0 | -3.3325 | -6.5617 |  | 09/28/2016 | 05/01/2022 | MnROAD Mainline - Interstate 94 | 1489907 | 739
23-D-2016 | 23 | Driving | Flexible | 10/07/2018 | Aggregate |  | 9:25:00 | 124300 | Clay | Rutting | Outside | 0.1413 | 0.0345 | 0.0166 | 0.0003 | -9.2284 | -11.6659 |  | 09/28/2016 | 05/01/2022 | MnROAD Mainline - Interstate 94 | 1489907 | 739
23-D-2016 | 23 | Driving | Flexible | 10/07/2018 | Aggregate |  | 9:24:18 | 124350 | Clay | Rutting | Inside | 0.1219 | 0.0018 | 0.0359 | 0 | -2.77 | -6.1242 |  | 09/28/2016 | 05/01/2022 | MnROAD Mainline - Interstate 94 | 1489907 | 739
23-D-2016 | 23 | Driving | Flexible | 10/07/2018 | Aggregate |  | 9:23:36 | 124400 | Clay | Rutting | Outside | 0.0257 | 0 | 0.0012 | 0 | -9.2909 | 0 |  | 09/28/2016 | 05/01/2022 | MnROAD Mainline - Interstate 94 | 1489907 | 739
23-D-2016 | 23 | Driving | Flexible | 10/07/2018 | Aggregate |  | 9:21:26 | 124550 | Clay | Rutting | Outside | 0.2136 | 0 | 0.1963 | 0 | -9.4992 | 0 |  | 09/28/2016 | 05/01/2022 | MnROAD Mainline - Interstate 94 | 1489907 | 739
23-P-2016 | 23 | Passing | Flexible | 10/07/2018 | Aggregate |  | 9:32:20 | 124300 | Clay | Rutting | Inside | 0.0375 | 0 | 0.0007 | 0 | 4.4784 | 0 |  | 09/28/2016 | 05/01/2022 | MnROAD Mainline - Interstate 94 | 290470 | 739
23-P-2016 | 23 | Passing | Flexible | 10/07/2018 | Aggregate |  | 9:34:36 | 124450 | Clay | Rutting | Outside | 0.1501 | 0 | 0.0562 | 0 | 9.02 | 0 |  | 09/28/2016 | 05/01/2022 | MnROAD Mainline - Interstate 94 | 290470 | 739
23-P-2016 | 23 | Passing | Flexible | 10/07/2018 | Aggregate |  | 9:35:13 | 124500 | Clay | Rutting | Outside | 0.1977 | 0.0007 | 0.1214 | 0 | 9.9367 | 11.9159 |  | 09/28/2016 | 05/01/2022 | MnROAD Mainline - Interstate 94 | 290470 | 739
23-P-2016 | 23 | Passing | Flexible | 10/07/2018 | Aggregate |  | 9:30:17 | 124150 | Clay | Rutting | Inside | 0.0556 | 0.0002 | 0.0014 | 0 | 3.77 | 4.9992 |  | 09/28/2016 | 05/01/2022 | MnROAD Mainline - Interstate 94 | 290470 | 739
23-D-2016 | 23 | Driving | Flexible | 05/20/2019 | Aggregate |  | 10:05:31 | 124100 | Clay | Rutting | Inside | 0.2548 | 0.0691 | 0.006 | 0.0004 | -4.4992 | -4.7492 |  | 09/28/2016 | 05/01/2022 | MnROAD Mainline - Interstate 94 | 1944150 | 964
23-D-2008 | 23 | Driving | Flexible | 04/15/2011 | Stone |  | 6:21:55 | 124350 | Clay | Rutting | Outside | 0.3098 | 0.0612 | 0.0199 | 0.0011 | -10.9372 | -11.5622 |  | 06/23/2008 | 09/27/2016 | MnROAD Mainline - Interstate 94 | 1409880 | 1026
23-D-2008 | 23 | Driving | Flexible | 04/15/2011 | Stone |  | 6:22:49 | 124300 | Clay | Rutting | Outside | 0.2388 | 0.0638 | 0.0021 | 0.0001 | -11.208 | -11.4788 |  | 06/23/2008 | 09/27/2016 | MnROAD Mainline - Interstate 94 | 1409880 | 1026
23-D-2008 | 23 | Driving | Flexible | 04/15/2011 | Stone |  | 6:26:41 | 124100 | Clay | Rutting | Inside | 0.344 | 0.0132 | 0.0142 | 0.0001 | -4.8747 | -5.3747 |  | 06/23/2008 | 09/27/2016 | MnROAD Mainline - Interstate 94 | 1409880 | 1026
23-D-2008 | 23 | Driving | Flexible | 04/15/2011 | Stone |  | 6:26:41 | 124100 | Clay | Rutting | Outside | 0.0676 | 0 | 0.0024 | 0 | -10.5622 | 0 |  | 06/23/2008 | 09/27/2016 | MnROAD Mainline - Interstate 94 | 1409880 | 1026
23-P-2008 | 23 | Passing | Flexible | 04/15/2011 | Stone |  | 6:34:33 | 124450 | Clay | Rutting | Inside | 0.1973 | 0 | 0.01 | 0 | 3.708 | 0 |  | 06/23/2008 | 09/27/2016 | MnROAD Mainline - Interstate 94 | 358257 | 1026
23-P-2008 | 23 | Passing | Flexible | 04/15/2011 | Stone |  | 6:34:33 | 124450 | Clay | Rutting | Outside | 0.2942 | 0 | 0.0196 | 0 | 9.8955 | 0 |  | 06/23/2008 | 09/27/2016 | MnROAD Mainline - Interstate 94 | 358257 | 1026
23-D-2008 | 23 | Driving | Flexible | 07/28/2011 | Stone |  | 6:45:10 | 124150 | Clay | Rutting | Outside | 0.3287 | 0.0648 | 0.024 | 0.0012 | -10.9997 | -11.5413 |  | 06/23/2008 | 09/27/2016 | MnROAD Mainline - Interstate 94 | 1524393 | 1130
23-D-2008 | 23 | Driving | Flexible | 07/28/2011 | Stone |  | 6:40:16 | 124500 | Clay | Rutting | Outside | 0.2539 | 0.0568 | 0.0179 | 0.0005 | -10.1872 | -11.6038 |  | 06/23/2008 | 09/27/2016 | MnROAD Mainline - Interstate 94 | 1524393 | 1130
23-P-2008 | 23 | Passing | Flexible | 07/28/2011 | Stone |  | 6:46:58 | 124100 | Clay | Rutting | Outside | 0.3174 | 0.0013 | 0.0021 | 0 | 10.3955 | 11.708 |  | 06/23/2008 | 09/27/2016 | MnROAD Mainline - Interstate 94 | 415907 | 1130
23-D-1999 | 23 | Driving | Flexible | 04/21/2004 | Aggregate |  | 15:58:12 | 124150 | Clay | Rutting | Inside | 0.3008 | 0.0967 | 0.0024 | 0.0002 | -3.833 | -4.1455 |  | 07/18/1999 | 06/22/2008 | MnROAD Mainline - Interstate 94 | 3162657 | 1739
23-D-1999 | 23 | Driving | Flexible | 04/21/2004 | Aggregate |  | 15:57:37 | 124200 | Clay | Rutting | Inside | 0.1897 | 0.0235 | 0.0447 | 0.0014 | -3.4788 | -3.958 |  | 07/18/1999 | 06/22/2008 | MnROAD Mainline - Interstate 94 | 3162657 | 1739
23-P-1999 | 23 | Passing | Flexible | 04/21/2004 | Aggregate |  | 16:07:53 | 124550 | Clay | Rutting | Outside | 0.4749 | 0.0952 | 0.1205 | 0.0056 | 10.1038 | 10.6455 |  | 07/18/1999 | 06/22/2008 | MnROAD Mainline - Interstate 94 | 855051 | 1739
23-P-1999 | 23 | Passing | Flexible | 04/21/2004 | Aggregate |  | 16:02:38 | 124300 | Clay | Rutting | Outside | 0.1447 | 0 | 0.0055 | 0 | 10.2288 | 0 |  | 07/18/1999 | 06/22/2008 | MnROAD Mainline - Interstate 94 | 855051 | 1739
23-P-1999 | 23 | Passing | Flexible | 04/21/2004 | Aggregate |  | 16:00:10 | 124150 | Clay | Rutting | Inside | 0.0809 | 0 | 0.0029 | 0 | 5.1455 | 0 |  | 07/18/1999 | 06/22/2008 | MnROAD Mainline - Interstate 94 | 855051 | 1739
23-D-1999 | 23 | Driving | Flexible | 06/17/2004 | Aggregate |  | 15:43:03 | 124150 | Clay | Rutting | Outside | 0 | 0 | 0 | 0 | 0 | 0 |  | 07/18/1999 | 06/22/2008 | MnROAD Mainline - Interstate 94 | 3277607 | 1796
23-D-1999 | 23 | Driving | Flexible | 04/14/2005 | Aggregate |  | 9:54:25 | 124200 | Clay | Rutting | Outside | 0.2282 | 0.0171 | 0.0051 | 0 | -9.5205 | -10.9163 |  | 07/18/1999 | 06/22/2008 | MnROAD Mainline - Interstate 94 | 3547928 | 2097
23-D-1999 | 23 | Driving | Flexible | 04/14/2005 | Aggregate |  | 9:54:25 | 124200 | Clay | Rutting | Inside | 0.2045 | 0.013 | 0.0042 | 0 | -2.583 | -3.7705 |  | 07/18/1999 | 06/22/2008 | MnROAD Mainline - Interstate 94 | 3547928 | 2097
23-D-1999 | 23 | Driving | Flexible | 04/14/2005 | Aggregate |  | 9:51:30 | 124350 | Clay | Rutting | Inside | 0.2737 | 0.0725 | 0.0157 | 0.0018 | -4.0413 | -4.333 |  | 07/18/1999 | 06/22/2008 | MnROAD Mainline - Interstate 94 | 3547928 | 2097
23-P-1999 | 23 | Passing | Flexible | 04/14/2005 | Aggregate |  | 9:57:09 | 124150 | Clay | Rutting | Outside | 0.1346 | 0.0067 | 0.0094 | 0 | 11.083 | 11.4372 |  | 07/18/1999 | 06/22/2008 | MnROAD Mainline - Interstate 94 | 950910 | 2097
23-D-1999 | 23 | Driving | Flexible | 08/17/2005 | Aggregate |  | 9:17:31 | 124500 | Clay | Rutting | Outside | 0.5958 | 0.2821 | 0.1972 | 0.0424 | -9.583 | -10.4163 |  | 07/18/1999 | 06/22/2008 | MnROAD Mainline - Interstate 94 | 3840547 | 2222
23-D-1999 | 23 | Driving | Flexible | 08/17/2005 | Aggregate |  | 9:18:07 | 124450 | Clay | Rutting | Outside | 0.5562 | 0.2209 | 0.1132 | 0.0209 | -9.4163 | -10.3747 |  | 07/18/1999 | 06/22/2008 | MnROAD Mainline - Interstate 94 | 3840547 | 2222
23-P-1999 | 23 | Passing | Flexible | 08/17/2005 | Aggregate |  | 9:30:21 | 124550 | Clay | Rutting | Outside | 0.5976 | 0.2333 | 0.0566 | 0.007 | 10.3747 | 10.7288 |  | 07/18/1999 | 06/22/2008 | MnROAD Mainline - Interstate 94 | 1034772 | 2222
23-P-1999 | 23 | Passing | Flexible | 08/17/2005 | Aggregate |  | 9:27:30 | 124350 | Clay | Rutting | Outside | 0.2301 | 0.1071 | 0.0096 | 0.001 | 11.0622 | 11.4997 |  | 07/18/1999 | 06/22/2008 | MnROAD Mainline - Interstate 94 | 1034772 | 2222
23-P-1999 | 23 | Passing | Flexible | 08/17/2005 | Aggregate |  | 9:28:42 | 124450 | Clay | Rutting | Outside | 0.1834 | 0 | 0.0199 | 0 | 10.5622 | 0 |  | 07/18/1999 | 06/22/2008 | MnROAD Mainline - Interstate 94 | 1034772 | 2222
23-D-1999 | 23 | Driving | Flexible | 04/18/2006 | Aggregate |  | 11:24:41 | 124550 | Clay | Rutting | Outside | 0.5336 | 0 | 0.1899 | 0 | -9.0413 | 0 |  | 07/18/1999 | 06/22/2008 | MnROAD Mainline - Interstate 94 | 4334041 | 2466
23-D-1999 | 23 | Driving | Flexible | 04/18/2006 | Aggregate |  | 11:26:36 | 124400 | Clay | Rutting | Inside | 0.5208 | 0.3444 | 0.0054 | 0.0035 | -2.2705 | -2.2705 |  | 07/18/1999 | 06/22/2008 | MnROAD Mainline - Interstate 94 | 4334041 | 2466
23-D-1999 | 23 | Driving | Flexible | 04/18/2006 | Aggregate |  | 11:27:46 | 124300 | Clay | Rutting | Outside | 0.1946 | 0.0095 | 0.0038 | 0 | -9.8122 | -11.3122 |  | 07/18/1999 | 06/22/2008 | MnROAD Mainline - Interstate 94 | 4334041 | 2466
23-D-1999 | 23 | Driving | Flexible | 04/18/2006 | Aggregate |  | 11:28:55 | 124250 | Clay | Rutting | Outside | 0.456 | 0.1101 | 0.0377 | 0.0039 | -9.4163 | -10.208 |  | 07/18/1999 | 06/22/2008 | MnROAD Mainline - Interstate 94 | 4334041 | 2466
23-D-1999 | 23 | Driving | Flexible | 04/18/2006 | Aggregate |  | 11:29:57 | 124150 | Clay | Rutting | Outside | 0.195 | 0 | 0.0035 | 0 | -9.1455 | 0 |  | 07/18/1999 | 06/22/2008 | MnROAD Mainline - Interstate 94 | 4334041 | 2466
23-D-1999 | 23 | Driving | Flexible | 04/18/2006 | Aggregate |  | 11:25:27 | 124500 | Clay | Rutting | Inside | 0.4696 | 0.3095 | 0.0638 | 0.0251 | -4.0413 | -4.1663 |  | 07/18/1999 | 06/22/2008 | MnROAD Mainline - Interstate 94 | 4334041 | 2466
23-P-1999 | 23 | Passing | Flexible | 04/18/2006 | Aggregate |  | 11:36:39 | 124550 | Clay | Rutting | Inside | 0.2224 | 0 | 0.0106 | 0 | 4.1038 | 0 |  | 07/18/1999 | 06/22/2008 | MnROAD Mainline - Interstate 94 | 1164042 | 2466
23-P-1999 | 23 | Passing | Flexible | 04/18/2006 | Aggregate |  | 11:33:01 | 124250 | Clay | Rutting | Inside | 0.1376 | 0 | 0.095 | 0 | 4.8747 | 0 |  | 07/18/1999 | 06/22/2008 | MnROAD Mainline - Interstate 94 | 1164042 | 2466
23-P-1999 | 23 | Passing | Flexible | 04/18/2006 | Aggregate |  | 11:34:07 | 124350 | Clay | Rutting | Inside | 0.148 | 0 | 0.0031 | 0 | 4.7288 | 0 |  | 07/18/1999 | 06/22/2008 | MnROAD Mainline - Interstate 94 | 1164042 | 2466
23-D-1999 | 23 | Driving | Flexible | 08/02/2006 | Aggregate |  | 11:39:30 | 124500 | Clay | Rutting | Outside | 0.622 | 0.2936 | 0.0663 | 0.0155 | -9.6247 | -10.3955 |  | 07/18/1999 | 06/22/2008 | MnROAD Mainline - Interstate 94 | 4467378 | 2572
23-D-1999 | 23 | Driving | Flexible | 08/02/2006 | Aggregate |  | 11:43:22 | 124200 | Clay | Rutting | Inside | 0.1933 | 0.0379 | 0.0656 | 0.0046 | -3.3538 | -3.5205 |  | 07/18/1999 | 06/22/2008 | MnROAD Mainline - Interstate 94 | 4467378 | 2572
23-D-1999 | 23 | Driving | Flexible | 08/02/2006 | Aggregate |  | 11:41:28 | 124350 | Clay | Rutting | Outside | 0.4156 | 0.077 | 0.0099 | 0.0008 | -10.1872 | -10.9372 |  | 07/18/1999 | 06/22/2008 | MnROAD Mainline - Interstate 94 | 4467378 | 2572
23-D-1999 | 23 | Driving | Flexible | 08/02/2006 | Aggregate |  | 11:41:28 | 124350 | Clay | Rutting | Inside | 0.2385 | 0.1092 | 0.0058 | 0.0012 | -4.1038 | -4.4163 |  | 07/18/1999 | 06/22/2008 | MnROAD Mainline - Interstate 94 | 4467378 | 2572
23-D-1999 | 23 | Driving | Flexible | 08/02/2006 | Aggregate |  | 11:40:55 | 124400 | Clay | Rutting | Outside | 0.391 | 0.1193 | 0.0605 | 0.0057 | -9.6038 | -10.7288 |  | 07/18/1999 | 06/22/2008 | MnROAD Mainline - Interstate 94 | 4467378 | 2572
23-P-1999 | 23 | Passing | Flexible | 08/02/2006 | Aggregate |  | 11:47:44 | 124300 | Clay | Rutting | Outside | 0.1647 | 0.0033 | 0.0038 | 0 | 10.2497 | 11.5413 |  | 07/18/1999 | 06/22/2008 | MnROAD Mainline - Interstate 94 | 1202978 | 2572
23-D-1999 | 23 | Driving | Flexible | 10/25/2006 | Aggregate |  | 12:53:54 | 124200 | Clay | Rutting | Inside | 0.2495 | 0.1456 | 0.0781 | 0.0153 | -4.0413 | -4.0413 |  | 07/18/1999 | 06/22/2008 | MnROAD Mainline - Interstate 94 | 4616390 | 2656
23-D-1999 | 23 | Driving | Flexible | 10/25/2006 | Aggregate |  | 12:53:21 | 124250 | Clay | Rutting | Outside | 0.4479 | 0.0873 | 0.07 | 0.0063 | -9.6455 | -10.333 |  | 07/18/1999 | 06/22/2008 | MnROAD Mainline - Interstate 94 | 4616390 | 2656
23-D-1999 | 23 | Driving | Flexible | 10/25/2006 | Aggregate |  | 12:53:21 | 124250 | Clay | Rutting | Inside | 0.3684 | 0.1935 | 0.0505 | 0.0164 | -3.5622 | -3.8122 |  | 07/18/1999 | 06/22/2008 | MnROAD Mainline - Interstate 94 | 4616390 | 2656
23-D-1999 | 23 | Driving | Flexible | 10/25/2006 | Aggregate |  | 12:50:17 | 124500 | Clay | Rutting | Inside | 0.4519 | 0.2713 | 0.1225 | 0.0517 | -3.083 | -4.208 |  | 07/18/1999 | 06/22/2008 | MnROAD Mainline - Interstate 94 | 4616390 | 2656
23-D-1999 | 23 | Driving | Flexible | 10/25/2006 | Aggregate |  | 12:49:42 | 124550 | Clay | Rutting | Inside | 0.8885 | 0.5923 | 0.057 | 0.0335 | -3.2288 | -3.2913 |  | 07/18/1999 | 06/22/2008 | MnROAD Mainline - Interstate 94 | 4616390 | 2656
23-P-1999 | 23 | Passing | Flexible | 10/25/2006 | Aggregate |  | 12:55:37 | 124100 | Clay | Rutting | Inside | 0.1024 | 0 | 0.0011 | 0 | 4.3538 | 0 |  | 07/18/1999 | 06/22/2008 | MnROAD Mainline - Interstate 94 | 1295736 | 2656
23-P-1999 | 23 | Passing | Flexible | 10/25/2006 | Aggregate |  | 12:59:53 | 124450 | Clay | Rutting | Outside | 0.2195 | 0 | 0.01 | 0 | 10.4997 | 0 |  | 07/18/1999 | 06/22/2008 | MnROAD Mainline - Interstate 94 | 1295736 | 2656
23-P-1999 | 23 | Passing | Flexible | 10/25/2006 | Aggregate |  | 12:59:53 | 124450 | Clay | Rutting | Inside | 0.1779 | 0 | 0.0087 | 0 | 4.0413 | 0 |  | 07/18/1999 | 06/22/2008 | MnROAD Mainline - Interstate 94 | 1295736 | 2656
23-P-1999 | 23 | Passing | Flexible | 10/25/2006 | Aggregate |  | 12:59:09 | 124400 | Clay | Rutting | Outside | 0.2575 | 0 | 0.0354 | 0 | 10.2913 | 0 |  | 07/18/1999 | 06/22/2008 | MnROAD Mainline - Interstate 94 | 1295736 | 2656
23-P-1999 | 23 | Passing | Flexible | 10/25/2006 | Aggregate |  | 12:58:02 | 124300 | Clay | Rutting | Outside | 0.1817 | 0.0076 | 0.0221 | 0 | 10.5205 | 11.6038 |  | 07/18/1999 | 06/22/2008 | MnROAD Mainline - Interstate 94 | 1295736 | 2656
23-P-1999 | 23 | Passing | Flexible | 10/25/2006 | Aggregate |  | 12:58:01 | 124300 | Clay | Rutting | Inside | 0.1274 | 0 | 0.0154 | 0 | 5.1038 | 0 |  | 07/18/1999 | 06/22/2008 | MnROAD Mainline - Interstate 94 | 1295736 | 2656
23-P-1999 | 23 | Passing | Flexible | 10/25/2006 | Aggregate |  | 12:56:54 | 124200 | Clay | Rutting | Inside | 0.0765 | 0 | 0.0119 | 0 | 5.2288 | 0 |  | 07/18/1999 | 06/22/2008 | MnROAD Mainline - Interstate 94 | 1295736 | 2656
23-D-2016 | 23 | Driving | Flexible | 05/20/2019 | Aggregate |  | 9:57:32 | 124350 | Clay | Rutting | Inside | 0.127 | 0.0187 | 0.0573 | 0.0009 | -4.4367 | -4.4784 |  | 09/28/2016 | 05/01/2022 | MnROAD Mainline - Interstate 94 | 1944150 | 964
23-P-2016 | 23 | Passing | Flexible | 05/20/2019 | Aggregate |  | 10:06:34 | 124100 | Clay | Rutting | Inside | 0.5201 | 0.2291 | 0.5066 | 0.0776 | 1.2909 | 1.2909 |  | 09/28/2016 | 05/01/2022 | MnROAD Mainline - Interstate 94 | 417226 | 964
23-P-2016 | 23 | Passing | Flexible | 05/20/2019 | Aggregate |  | 10:06:34 | 124100 | Clay | Rutting | Outside | 0.1709 | 0.01 | 0.619 | 0.0016 | 8.9784 | 11.7284 |  | 09/28/2016 | 05/01/2022 | MnROAD Mainline - Interstate 94 | 417226 | 964
23-D-2016 | 23 | Driving | Flexible | 10/16/2019 | Aggregate |  | 12:11:33 | 124500 | Clay | Rutting | Outside | 0.172 | 0 | 0.0225 | 0 | -10.7075 | 0 |  | 09/28/2016 | 05/01/2022 | MnROAD Mainline - Interstate 94 | 2226525 | 1113
23-D-2016 | 23 | Driving | Flexible | 10/16/2019 | Aggregate |  | 12:12:12 | 124450 | Clay | Rutting | Outside | 0.1339 | 0 | 0.0251 | 0 | -9.4159 | 0 |  | 09/28/2016 | 05/01/2022 | MnROAD Mainline - Interstate 94 | 2226525 | 1113
23-D-2016 | 23 | Driving | Flexible | 10/16/2019 | Aggregate |  | 12:18:04 | 124100 | Clay | Rutting | Inside | 0.1443 | 0 | 0.0233 | 0 | -3.3742 | 0 |  | 09/28/2016 | 05/01/2022 | MnROAD Mainline - Interstate 94 | 2226525 | 1113
23-P-2016 | 23 | Passing | Flexible | 10/16/2019 | Aggregate |  | 12:26:27 | 124550 | Clay | Rutting | Outside | 0.0678 | 0 | 0.008 | 0 | 9.9367 | 0 |  | 09/28/2016 | 05/01/2022 | MnROAD Mainline - Interstate 94 | 550837 | 1113
23-P-2016 | 23 | Passing | Flexible | 10/16/2019 | Aggregate |  | 12:21:54 | 124300 | Clay | Rutting | Inside | 0.0557 | 0 | 0.0037 | 0 | 4.5617 | 0 |  | 09/28/2016 | 05/01/2022 | MnROAD Mainline - Interstate 94 | 550837 | 1113
23-P-2016 | 23 | Passing | Flexible | 10/16/2019 | Aggregate |  | 12:21:54 | 124300 | Clay | Rutting | Outside | 0.1631 | 0 | 0.0164 | 0 | 9.7075 | 0 |  | 09/28/2016 | 05/01/2022 | MnROAD Mainline - Interstate 94 | 550837 | 1113
23-D-2016 | 23 | Driving | Flexible | 05/06/2020 | Aggregate |  | 8:51:10 | 124100 | Clay | Rutting | Inside | 0.1825 | 0 | 0.0196 | 0 | -3.1034 | 0 |  | 09/28/2016 | 05/01/2022 | MnROAD Mainline - Interstate 94 | 2707516 | 1316
23-D-2016 | 23 | Driving | Flexible | 05/06/2020 | Aggregate |  | 8:46:45 | 124300 | Clay | Rutting | Outside | 0.1919 | 0 | 0.0022 | 0 | -10.3117 | 0 |  | 09/28/2016 | 05/01/2022 | MnROAD Mainline - Interstate 94 | 2707516 | 1316
23-P-2016 | 23 | Passing | Flexible | 05/06/2020 | Aggregate |  | 8:57:53 | 124400 | Clay | Rutting | Inside | 0.022 | 0 | 0.0015 | 0 | 4.1242 | 0 |  | 09/28/2016 | 05/01/2022 | MnROAD Mainline - Interstate 94 | 682285 | 1316
23-P-2016 | 23 | Passing | Flexible | 05/06/2020 | Aggregate |  | 8:52:22 | 124100 | Clay | Rutting | Outside | 0.2348 | 0 | 0.0095 | 0 | 8.5617 | 0 |  | 09/28/2016 | 05/01/2022 | MnROAD Mainline - Interstate 94 | 682285 | 1316
23-D-2016 | 23 | Driving | Flexible | 04/25/2017 | Aggregate |  | 7:11:09 | 124450 | Clay | Rutting | Outside | 0.0342 | 0 | 0.0031 | 0 | -9.333 | 0 |  | 09/28/2016 | 05/01/2022 | MnROAD Mainline - Interstate 94 | 462819 | 209
23-P-2016 | 23 | Passing | Flexible | 04/25/2017 | Aggregate |  | 7:22:33 | 124500 | Clay | Rutting | Inside | 0.0386 | 0 | 0.0014 | 0 | 4.2913 | 0 |  | 09/28/2016 | 05/01/2022 | MnROAD Mainline - Interstate 94 | 81851 | 209
23-P-2016 | 23 | Passing | Flexible | 04/25/2017 | Aggregate |  | 7:23:15 | 124550 | Clay | Rutting | Inside | 0.0086 | 0 | 0.0001 | 0 | 2.8538 | 0 |  | 09/28/2016 | 05/01/2022 | MnROAD Mainline - Interstate 94 | 81851 | 209
23-D-2016 | 23 | Driving | Flexible | 06/26/2018 | Aggregate |  | 12:06:15 | 124300 | Clay | Rutting | Outside | 0.1115 | 0 | 0.0664 | 0 | -9.6247 | 0 |  | 09/28/2016 | 05/01/2022 | MnROAD Mainline - Interstate 94 | 1267277 | 636
23-D-2016 | 23 | Driving | Flexible | 06/26/2018 | Aggregate |  | 12:06:50 | 124250 | Clay | Rutting | Outside | 0.1603 | 0.0203 | 0.0387 | 0.0003 | -10.6455 | -11.5205 |  | 09/28/2016 | 05/01/2022 | MnROAD Mainline - Interstate 94 | 1267277 | 636
23-P-2016 | 23 | Passing | Flexible | 06/26/2018 | Aggregate |  | 12:16:33 | 124550 | Clay | Rutting | Outside | 0.1705 | 0 | 0.0348 | 0 | 8.9997 | 0 |  | 09/28/2016 | 05/01/2022 | MnROAD Mainline - Interstate 94 | 220920 | 636
23-P-2016 | 23 | Passing | Flexible | 06/26/2018 | Aggregate |  | 12:14:02 | 124350 | Clay | Rutting | Outside | 0.1202 | 0 | 0.043 | 0 | 9.833 | 0 |  | 09/28/2016 | 05/01/2022 | MnROAD Mainline - Interstate 94 | 220920 | 636
23-P-2016 | 23 | Passing | Flexible | 06/26/2018 | Aggregate |  | 12:12:50 | 124250 | Clay | Rutting | Outside | 0.1441 | 0 | 0.0187 | 0 | 9.7288 | 0 |  | 09/28/2016 | 05/01/2022 | MnROAD Mainline - Interstate 94 | 220920 | 636
23-P-2016 | 23 | Passing | Flexible | 06/26/2018 | Aggregate |  | 12:12:50 | 124250 | Clay | Rutting | Inside | 0.082 | 0 | 0.0092 | 0 | 3.7705 | 0 |  | 09/28/2016 | 05/01/2022 | MnROAD Mainline - Interstate 94 | 220920 | 636
23-D-1999 | 23 | Driving | Flexible | 05/15/2007 | Aggregate |  | 10:20:44 | 124150 | Clay | Rutting | Inside | 0.2523 | 0.0626 | 0.0079 | 0.0007 | -2.6872 | -4.0413 |  | 07/18/1999 | 06/22/2008 | MnROAD Mainline - Interstate 94 | 5037548 | 2858
23-D-1999 | 23 | Driving | Flexible | 05/15/2007 | Aggregate |  | 10:15:34 | 124550 | Clay | Rutting | Inside | 0.8257 | 0.5029 | 0.0147 | 0.0078 | -3.083 | -3.333 |  | 07/18/1999 | 06/22/2008 | MnROAD Mainline - Interstate 94 | 5037548 | 2858
23-P-1999 | 23 | Passing | Flexible | 05/15/2007 | Aggregate |  | 10:26:01 | 124450 | Clay | Rutting | Inside | 0.1857 | 0 | 0.0034 | 0 | 4.3538 | 0 |  | 07/18/1999 | 06/22/2008 | MnROAD Mainline - Interstate 94 | 1395458 | 2858
23-P-1999 | 23 | Passing | Flexible | 05/15/2007 | Aggregate |  | 10:27:30 | 124550 | Clay | Rutting | Inside | 0.2414 | 0 | 0.017 | 0 | 4.0413 | 0 |  | 07/18/1999 | 06/22/2008 | MnROAD Mainline - Interstate 94 | 1395458 | 2858
23-P-1999 | 23 | Passing | Flexible | 05/15/2007 | Aggregate |  | 10:26:55 | 124500 | Clay | Rutting | Outside | 0.2454 | 0 | 0.018 | 0 | 10.3122 | 0 |  | 07/18/1999 | 06/22/2008 | MnROAD Mainline - Interstate 94 | 1395458 | 2858
23-D-1999 | 23 | Driving | Flexible | 10/23/2007 | Aggregate |  | 17:44:31 | 124350 | Clay | Rutting | Outside | 0.4767 | 0.1376 | 0.009 | 0.0012 | -10.0205 | -10.7497 |  | 07/18/1999 | 06/22/2008 | MnROAD Mainline - Interstate 94 | 5343425 | 3019
23-D-1999 | 23 | Driving | Flexible | 10/23/2007 | Aggregate |  | 17:43:27 | 124450 | Clay | Rutting | Outside | 0.5679 | 0.1983 | 0.0176 | 0.0032 | -9.458 | -10.2913 |  | 07/18/1999 | 06/22/2008 | MnROAD Mainline - Interstate 94 | 5343425 | 3019
23-P-1999 | 23 | Passing | Flexible | 10/23/2007 | Aggregate |  | 17:49:40 | 124300 | Clay | Rutting | Inside | 0.1134 | 0 | 0.0029 | 0 | 5.083 | 0 |  | 07/18/1999 | 06/22/2008 | MnROAD Mainline - Interstate 94 | 1474309 | 3019
23-P-1999 | 23 | Passing | Flexible | 10/23/2007 | Aggregate |  | 17:48:11 | 124150 | Clay | Rutting | Outside | 0.143 | 0.0194 | 0.0563 | 0.0009 | 11.1455 | 11.458 |  | 07/18/1999 | 06/22/2008 | MnROAD Mainline - Interstate 94 | 1474309 | 3019
23-P-1999 | 23 | Passing | Flexible | 10/23/2007 | Aggregate |  | 17:51:12 | 124450 | Clay | Rutting | Outside | 0.2359 | 0 | 0.011 | 0 | 10.4163 | 0 |  | 07/18/1999 | 06/22/2008 | MnROAD Mainline - Interstate 94 | 1474309 | 3019
23-P-1999 | 23 | Passing | Flexible | 10/23/2007 | Aggregate |  | 17:49:40 | 124300 | Clay | Rutting | Outside | 0.2051 | 0.0258 | 0.0051 | 0 | 10.2288 | 11.4163 |  | 07/18/1999 | 06/22/2008 | MnROAD Mainline - Interstate 94 | 1474309 | 3019
23-D-1999 | 23 | Driving | Flexible | 04/17/2008 | Aggregate |  | 8:52:03 | 124150 | Clay | Rutting | Outside | 0.1825 | 0 | 0.0034 | 0 | -9.2913 | 0 |  | 07/18/1999 | 06/22/2008 | MnROAD Mainline - Interstate 94 | 5641767 | 3196
23-D-1999 | 23 | Driving | Flexible | 04/17/2008 | Aggregate |  | 8:51:25 | 124200 | Clay | Rutting | Outside | 0.2425 | 0 | 0.1297 | 0 | -9.4163 | 0 |  | 07/18/1999 | 06/22/2008 | MnROAD Mainline - Interstate 94 | 5641767 | 3196
23-D-1999 | 23 | Driving | Flexible | 04/17/2008 | Aggregate |  | 8:48:24 | 124450 | Clay | Rutting | Outside | 0.5102 | 0.074 | 0.245 | 0.0069 | -9.4788 | -10.4163 |  | 07/18/1999 | 06/22/2008 | MnROAD Mainline - Interstate 94 | 5641767 | 3196
23-P-1999 | 23 | Passing | Flexible | 04/17/2008 | Aggregate |  | 8:59:57 | 124550 | Clay | Rutting | Outside | 0.5446 | 0 | 0.0217 | 0 | 9.6872 | 0 |  | 07/18/1999 | 06/22/2008 | MnROAD Mainline - Interstate 94 | 1545004 | 3196
23-P-1999 | 23 | Passing | Flexible | 04/17/2008 | Aggregate |  | 8:56:32 | 124300 | Clay | Rutting | Inside | 0.1287 | 0 | 0.0035 | 0 | 5.0413 | 0 |  | 07/18/1999 | 06/22/2008 | MnROAD Mainline - Interstate 94 | 1545004 | 3196
23-P-1999 | 23 | Passing | Flexible | 04/17/2008 | Aggregate |  | 8:54:01 | 124150 | Clay | Rutting | Outside | 0.1408 | 0.0055 | 0.0008 | 0 | 11.208 | 11.5205 |  | 07/18/1999 | 06/22/2008 | MnROAD Mainline - Interstate 94 | 1545004 | 3196
23-D-2008 | 23 | Driving | Flexible | 04/17/2009 | Stone |  | 7:47:22 | 124200 | Clay | Rutting | Inside | 0 | 0 | 0 | 0 | -3.083 | 0 |  | 06/23/2008 | 09/27/2016 | MnROAD Mainline - Interstate 94 | 121673 | 298
23-P-2008 | 23 | Passing | Flexible | 04/17/2009 | Stone |  | 8:00:04 | 124300 | Clay | Rutting | Outside | 0.0319 | 0 | 0.0033 | 0 | 9.6663 | 0 |  | 06/23/2008 | 09/27/2016 | MnROAD Mainline - Interstate 94 | 25984 | 298
23-P-2008 | 23 | Passing | Flexible | 04/17/2009 | Stone |  | 8:05:57 | 124550 | Clay | Rutting | Inside | 0.0737 | 0 | 0.0099 | 0 | 3.833 | 0 |  | 06/23/2008 | 09/27/2016 | MnROAD Mainline - Interstate 94 | 25984 | 298
23-D-2008 | 23 | Driving | Flexible | 07/20/2009 | Stone |  | 13:48:48 | 124100 | Clay | Rutting | Inside | 0.2599 | 0 | 0.0264 | 0 | -4.833 | 0 |  | 06/23/2008 | 09/27/2016 | MnROAD Mainline - Interstate 94 | 335515 | 392
23-D-2008 | 23 | Driving | Flexible | 07/20/2009 | Stone |  | 13:44:00 | 124250 | Clay | Rutting | Inside | 0.2473 | 0 | 0.0106 | 0 | -4.4997 | 0 |  | 06/23/2008 | 09/27/2016 | MnROAD Mainline - Interstate 94 | 335515 | 392
23-D-2008 | 23 | Driving | Flexible | 07/20/2009 | Stone |  | 13:42:46 | 124300 | Clay | Rutting | Inside | 0.1416 | 0 | 0.0006 | 0 | -4.7288 | 0 |  | 06/23/2008 | 09/27/2016 | MnROAD Mainline - Interstate 94 | 335515 | 392
23-P-2008 | 23 | Passing | Flexible | 07/20/2009 | Stone |  | 13:53:27 | 124250 | Clay | Rutting | Outside | 0.1565 | 0 | 0.003 | 0 | 10.4163 | 0 |  | 06/23/2008 | 09/27/2016 | MnROAD Mainline - Interstate 94 | 81300 | 392
23-P-2008 | 23 | Passing | Flexible | 07/20/2009 | Stone |  | 13:54:30 | 124300 | Clay | Rutting | Inside | 0.0848 | 0 | 0.0012 | 0 | 3.5622 | 0 |  | 06/23/2008 | 09/27/2016 | MnROAD Mainline - Interstate 94 | 81300 | 392
23-P-2008 | 23 | Passing | Flexible | 07/20/2009 | Stone |  | 13:51:21 | 124150 | Clay | Rutting | Inside | 0.1434 | 0 | 0 | 0 | 4.0622 | 0 |  | 06/23/2008 | 09/27/2016 | MnROAD Mainline - Interstate 94 | 81300 | 392
23-P-2008 | 23 | Passing | Flexible | 07/20/2009 | Stone |  | 13:51:21 | 124150 | Clay | Rutting | Outside | 0.2305 | 0 | 0 | 0 | 9.8538 | 0 |  | 06/23/2008 | 09/27/2016 | MnROAD Mainline - Interstate 94 | 81300 | 392
23-D-2008 | 23 | Driving | Flexible | 09/14/2009 | Stone |  | 13:15:41 | 124300 | Clay | Rutting | Inside | 0.1703 | 0 | 0.0002 | 0 | -4.5205 | 0 |  | 06/23/2008 | 09/27/2016 | MnROAD Mainline - Interstate 94 | 457042 | 448
23-D-2008 | 23 | Driving | Flexible | 09/14/2009 | Stone |  | 13:13:57 | 124400 | Clay | Rutting | Inside | 0.1151 | 0 | 0.0038 | 0 | -4.833 | 0 |  | 06/23/2008 | 09/27/2016 | MnROAD Mainline - Interstate 94 | 457042 | 448
23-D-2008 | 23 | Driving | Flexible | 09/14/2009 | Stone |  | 13:18:48 | 124200 | Clay | Rutting | Outside | 0.1793 | 0 | 0.0024 | 0 | -10.8955 | 0 |  | 06/23/2008 | 09/27/2016 | MnROAD Mainline - Interstate 94 | 457042 | 448
23-P-2008 | 23 | Passing | Flexible | 09/14/2009 | Stone |  | 13:26:32 | 124250 | Clay | Rutting | Inside | 0.1016 | 0 | 0.0112 | 0 | 3.8747 | 0 |  | 06/23/2008 | 09/27/2016 | MnROAD Mainline - Interstate 94 | 116116 | 448
23-P-2008 | 23 | Passing | Flexible | 09/14/2009 | Stone |  | 13:25:24 | 124200 | Clay | Rutting | Outside | 0.3325 | 0 | 0.0401 | 0 | 9.6663 | 0 |  | 06/23/2008 | 09/27/2016 | MnROAD Mainline - Interstate 94 | 116116 | 448
23-P-2008 | 23 | Passing | Flexible | 09/14/2009 | Stone |  | 13:33:11 | 124550 | Clay | Rutting | Outside | 0.2574 | 0 | 0.0166 | 0 | 10.1247 | 0 |  | 06/23/2008 | 09/27/2016 | MnROAD Mainline - Interstate 94 | 116116 | 448
23-P-2008 | 23 | Passing | Flexible | 09/14/2009 | Stone |  | 13:28:33 | 124350 | Clay | Rutting | Outside | 0.2274 | 0 | 0.0166 | 0 | 9.5205 | 0 |  | 06/23/2008 | 09/27/2016 | MnROAD Mainline - Interstate 94 | 116116 | 448
23-D-2008 | 23 | Driving | Flexible | 05/21/2010 | Stone |  | 9:07:09 | 124550 | Clay | Rutting | Inside | 0.187 | 0 | 0.0146 | 0 | -5.9997 | 0 |  | 06/23/2008 | 09/27/2016 | MnROAD Mainline - Interstate 94 | 862354 | 697
23-D-2008 | 23 | Driving | Flexible | 05/21/2010 | Stone |  | 9:15:21 | 124150 | Clay | Rutting | Outside | 0.2616 | 0.0329 | 0.0388 | 0.0011 | -10.9372 | -11.5413 |  | 06/23/2008 | 09/27/2016 | MnROAD Mainline - Interstate 94 | 862354 | 697
23-D-2008 | 23 | Driving | Flexible | 05/21/2010 | Stone |  | 9:09:51 | 124400 | Clay | Rutting | Outside | 0.0859 | 0 | 0.0025 | 0 | -11.3122 | 0 |  | 06/23/2008 | 09/27/2016 | MnROAD Mainline - Interstate 94 | 862354 | 697
23-D-2008 | 23 | Driving | Flexible | 05/21/2010 | Stone |  | 9:09:01 | 124450 | Clay | Rutting | Outside | 0.067 | 0 | 0.0012 | 0 | -10.6038 | 0 |  | 06/23/2008 | 09/27/2016 | MnROAD Mainline - Interstate 94 | 862354 | 697
23-D-2008 | 23 | Driving | Flexible | 05/21/2010 | Stone |  | 9:07:58 | 124500 | Clay | Rutting | Outside | 0.1468 | 0 | 0.0056 | 0 | -10.2913 | 0 |  | 06/23/2008 | 09/27/2016 | MnROAD Mainline - Interstate 94 | 862354 | 697
23-P-2008 | 23 | Passing | Flexible | 05/21/2010 | Stone |  | 9:25:05 | 124450 | Clay | Rutting | Inside | 0.1556 | 0 | 0.0144 | 0 | 3.708 | 0 |  | 06/23/2008 | 09/27/2016 | MnROAD Mainline - Interstate 94 | 208644 | 697
23-P-2008 | 23 | Passing | Flexible | 05/21/2010 | Stone |  | 9:22:42 | 124350 | Clay | Rutting | Outside | 0.2114 | 0 | 0.0008 | 0 | 9.4997 | 0 |  | 06/23/2008 | 09/27/2016 | MnROAD Mainline - Interstate 94 | 208644 | 697
23-D-2008 | 23 | Driving | Flexible | 07/22/2010 | Stone |  | 12:05:52 | 124300 | Clay | Rutting | Inside | 0.1608 | 0 | 0.0125 | 0 | -4.8122 | 0 |  | 06/23/2008 | 09/27/2016 | MnROAD Mainline - Interstate 94 | 952587 | 759
23-D-2008 | 23 | Driving | Flexible | 07/22/2010 | Stone |  | 12:03:29 | 124450 | Clay | Rutting | Inside | 0.1334 | 0 | 0.006 | 0 | -4.0413 | 0 |  | 06/23/2008 | 09/27/2016 | MnROAD Mainline - Interstate 94 | 952587 | 759
23-D-2008 | 23 | Driving | Flexible | 07/22/2010 | Stone |  | 12:09:17 | 124100 | Clay | Rutting | Outside | 0.0509 | 0 | 0.0013 | 0 | -10.5622 | 0 |  | 06/23/2008 | 09/27/2016 | MnROAD Mainline - Interstate 94 | 952587 | 759
23-D-2008 | 23 | Driving | Flexible | 07/22/2010 | Stone |  | 12:08:24 | 124150 | Clay | Rutting | Inside | 0.1879 | 0 | 0.0122 | 0 | -4.2497 | 0 |  | 06/23/2008 | 09/27/2016 | MnROAD Mainline - Interstate 94 | 952587 | 759
23-D-2008 | 23 | Driving | Flexible | 07/22/2010 | Stone |  | 12:07:33 | 124200 | Clay | Rutting | Outside | 0.2107 | 0.014 | 0.005 | 0 | -10.8955 | -11.958 |  | 06/23/2008 | 09/27/2016 | MnROAD Mainline - Interstate 94 | 952587 | 759
23-P-2008 | 23 | Passing | Flexible | 07/22/2010 | Stone |  | 12:17:04 | 124450 | Clay | Rutting | Inside | 0.1727 | 0 | 0.0021 | 0 | 3.7288 | 0 |  | 06/23/2008 | 09/27/2016 | MnROAD Mainline - Interstate 94 | 233086 | 759
23-P-2008 | 23 | Passing | Flexible | 07/22/2010 | Stone |  | 12:12:13 | 124200 | Clay | Rutting | Inside | 0.1167 | 0 | 0.0142 | 0 | 3.8122 | 0 |  | 06/23/2008 | 09/27/2016 | MnROAD Mainline - Interstate 94 | 233086 | 759
23-P-2008 | 23 | Passing | Flexible | 07/22/2010 | Stone |  | 12:13:31 | 124250 | Clay | Rutting | Inside | 0.1017 | 0 | 0.0023 | 0 | 3.958 | 0 |  | 06/23/2008 | 09/27/2016 | MnROAD Mainline - Interstate 94 | 233086 | 759
23-D-2008 | 23 | Driving | Flexible | 09/16/2010 | Stone |  | 12:01:12 | 124150 | Clay | Rutting | Outside | 0.289 | 0.0605 | 0.0265 | 0.0015 | -11.0413 | -11.6038 |  | 06/23/2008 | 09/27/2016 | MnROAD Mainline - Interstate 94 | 1023005 | 815
23-D-2008 | 23 | Driving | Flexible | 09/16/2010 | Stone |  | 12:02:08 | 124100 | Clay | Rutting | Outside | 0.0636 | 0 | 0.0041 | 0 | -10.6872 | 0 |  | 06/23/2008 | 09/27/2016 | MnROAD Mainline - Interstate 94 | 1023005 | 815
23-D-2008 | 23 | Driving | Flexible | 09/16/2010 | Stone |  | 11:52:12 | 124450 | Clay | Rutting | Inside | 0.1607 | 0 | 0.0045 | 0 | -4.1247 | 0 |  | 06/23/2008 | 09/27/2016 | MnROAD Mainline - Interstate 94 | 1023005 | 815
23-P-2008 | 23 | Passing | Flexible | 09/16/2010 | Stone |  | 12:03:02 | 124100 | Clay | Rutting | Inside | 0.1442 | 0 | 0.0317 | 0 | 3.8122 | 0 |  | 06/23/2008 | 09/27/2016 | MnROAD Mainline - Interstate 94 | 252481 | 815
23-P-2008 | 23 | Passing | Flexible | 09/16/2010 | Stone |  | 12:08:26 | 124400 | Clay | Rutting | Inside | 0.1673 | 0 | 0.0012 | 0 | 3.7913 | 0 |  | 06/23/2008 | 09/27/2016 | MnROAD Mainline - Interstate 94 | 252481 | 815
23-P-2008 | 23 | Passing | Flexible | 09/16/2010 | Stone |  | 12:09:13 | 124450 | Clay | Rutting | Inside | 0.2071 | 0 | 0.0052 | 0 | 3.583 | 0 |  | 06/23/2008 | 09/27/2016 | MnROAD Mainline - Interstate 94 | 252481 | 815
23-D-2016 | 23 | Driving | Flexible | 10/16/2019 | Aggregate |  | 12:18:04 | 124100 | Clay | Rutting | Outside | 0.0545 | 0.0014 | 0.0033 | 0 | -9.4992 | -9.9992 |  | 09/28/2016 | 05/01/2022 | MnROAD Mainline - Interstate 94 | 2226525 | 1113
23-D-2016 | 23 | Driving | Flexible | 05/06/2020 | Aggregate |  | 8:46:45 | 124300 | Clay | Rutting | Inside | 0.215 | 0.0323 | 0.0025 | 0.0001 | -4.52 | -4.77 |  | 09/28/2016 | 05/01/2022 | MnROAD Mainline - Interstate 94 | 2707516 | 1316
23-D-2016 | 23 | Driving | Flexible | 05/06/2020 | Aggregate |  | 8:45:24 | 124350 | Clay | Rutting | Outside | 0.1838 | 0 | 0.0003 | 0 | -9.8325 | 0 |  | 09/28/2016 | 05/01/2022 | MnROAD Mainline - Interstate 94 | 2707516 | 1316
23-D-2016 | 23 | Driving | Flexible | 05/06/2020 | Aggregate |  | 8:49:21 | 124200 | Clay | Rutting | Outside | 0.123 | 0 | 0.0008 | 0 | -10.2909 | 0 |  | 09/28/2016 | 05/01/2022 | MnROAD Mainline - Interstate 94 | 2707516 | 1316
23-D-2016 | 23 | Driving | Flexible | 05/06/2020 | Aggregate |  | 8:50:12 | 124150 | Clay | Rutting | Inside | 0.0806 | 0 | 0.0041 | 0 | -4.3117 | 0 |  | 09/28/2016 | 05/01/2022 | MnROAD Mainline - Interstate 94 | 2707516 | 1316
23-P-2016 | 23 | Passing | Flexible | 05/06/2020 | Aggregate |  | 8:58:41 | 124450 | Clay | Rutting | Inside | 0.1207 | 0 | 0.0064 | 0 | 2.9784 | 0 |  | 09/28/2016 | 05/01/2022 | MnROAD Mainline - Interstate 94 | 682285 | 1316
23-P-2016 | 23 | Passing | Flexible | 05/06/2020 | Aggregate |  | 8:59:39 | 124500 | Clay | Rutting | Outside | 0.3113 | 0 | 0.0202 | 0 | 8.5617 | 0 |  | 09/28/2016 | 05/01/2022 | MnROAD Mainline - Interstate 94 | 682285 | 1316
23-P-2016 | 23 | Passing | Flexible | 05/06/2020 | Aggregate |  | 8:55:48 | 124300 | Clay | Rutting | Inside | 0.059 | 0 | 0.0029 | 0 | 4.2284 | 0 |  | 09/28/2016 | 05/01/2022 | MnROAD Mainline - Interstate 94 | 682285 | 1316
23-P-2016 | 23 | Passing | Flexible | 05/06/2020 | Aggregate |  | 8:54:09 | 124200 | Clay | Rutting | Outside | 0.2536 | 0.0086 | 0.1431 | 0.0003 | 9.2075 | 11.8325 |  | 09/28/2016 | 05/01/2022 | MnROAD Mainline - Interstate 94 | 682285 | 1316
23-P-2008 | 23 | Passing | Flexible | 07/28/2011 | Stone |  | 6:52:44 | 124500 | Clay | Rutting | Outside | 0.4793 | 0 | 0.0165 | 0 | 9.5413 | 0 |  | 06/23/2008 | 09/27/2016 | MnROAD Mainline - Interstate 94 | 415907 | 1130
23-P-2008 | 23 | Passing | Flexible | 07/28/2011 | Stone |  | 6:51:18 | 124400 | Clay | Rutting | Inside | 0.1993 | 0 | 0.0036 | 0 | 3.8747 | 0 |  | 06/23/2008 | 09/27/2016 | MnROAD Mainline - Interstate 94 | 415907 | 1130
23-P-2008 | 23 | Passing | Flexible | 07/28/2011 | Stone |  | 6:49:46 | 124300 | Clay | Rutting | Inside | 0.1659 | 0 | 0.0121 | 0 | 3.458 | 0 |  | 06/23/2008 | 09/27/2016 | MnROAD Mainline - Interstate 94 | 415907 | 1130
23-P-2008 | 23 | Passing | Flexible | 07/28/2011 | Stone |  | 6:49:07 | 124250 | Clay | Rutting | Outside | 0.2563 | 0 | 0.0174 | 0 | 10.3955 | 0 |  | 06/23/2008 | 09/27/2016 | MnROAD Mainline - Interstate 94 | 415907 | 1130
23-D-2008 | 23 | Driving | Flexible | 09/22/2011 | Stone |  | 1:51:29 | 124350 | Clay | Rutting | Outside | 0.3685 | 0.1032 | 0.0638 | 0.0066 | -10.9163 | -11.3122 |  | 06/23/2008 | 09/27/2016 | MnROAD Mainline - Interstate 94 | 1524393 | 1186
23-P-2008 | 23 | Passing | Flexible | 09/22/2011 | Stone |  | 1:57:58 | 124200 | Clay | Rutting | Outside | 0.4341 | 0 | 0.0996 | 0 | 9.6663 | 0 |  | 06/23/2008 | 09/27/2016 | MnROAD Mainline - Interstate 94 | 415907 | 1186
23-P-2008 | 23 | Passing | Flexible | 09/22/2011 | Stone |  | 2:00:35 | 124350 | Clay | Rutting | Inside | 0.2438 | 0 | 0.0177 | 0 | 3.8122 | 0 |  | 06/23/2008 | 09/27/2016 | MnROAD Mainline - Interstate 94 | 415907 | 1186
23-P-2008 | 23 | Passing | Flexible | 09/22/2011 | Stone |  | 2:01:24 | 124400 | Clay | Rutting | Outside | 0.4238 | 0 | 0.0038 | 0 | 9.9372 | 0 |  | 06/23/2008 | 09/27/2016 | MnROAD Mainline - Interstate 94 | 415907 | 1186
23-D-2008 | 23 | Driving | Flexible | 04/26/2012 | Stone |  | 7:45:50 | 124200 | Clay | Rutting | Inside | 0.1808 | 0.0014 | 0.0036 | 0 | -4.1455 | -6.8955 |  | 06/23/2008 | 09/27/2016 | MnROAD Mainline - Interstate 94 | 1897248 | 1403
23-P-2008 | 23 | Passing | Flexible | 04/26/2012 | Stone |  | 7:51:40 | 124300 | Clay | Rutting | Outside | 0.4457 | 0.0468 | 0.0278 | 0.0012 | 9.8955 | 10.1872 |  | 06/23/2008 | 09/27/2016 | MnROAD Mainline - Interstate 94 | 501906 | 1403
23-P-2008 | 23 | Passing | Flexible | 04/26/2012 | Stone |  | 7:52:29 | 124350 | Clay | Rutting | Inside | 0.2511 | 0 | 0.0087 | 0 | 3.7913 | 0 |  | 06/23/2008 | 09/27/2016 | MnROAD Mainline - Interstate 94 | 501906 | 1403
23-P-2008 | 23 | Passing | Flexible | 04/26/2012 | Stone |  | 7:53:49 | 124450 | Clay | Rutting | Outside | 0.3089 | 0.0007 | 0.1337 | 0 | 9.958 | 12.1247 |  | 06/23/2008 | 09/27/2016 | MnROAD Mainline - Interstate 94 | 501906 | 1403
23-P-2008 | 23 | Passing | Flexible | 04/26/2012 | Stone |  | 7:48:30 | 124100 | Clay | Rutting | Inside | 0.1813 | 0 | 0.0091 | 0 | 3.9372 | 0 |  | 06/23/2008 | 09/27/2016 | MnROAD Mainline - Interstate 94 | 501906 | 1403
23-D-2008 | 23 | Driving | Flexible | 06/27/2012 | Stone |  | 6:46:27 | 124200 | Clay | Rutting | Outside | 0.2406 | 0.0188 | 0.0261 | 0.0004 | -11.1247 | -11.8955 |  | 06/23/2008 | 09/27/2016 | MnROAD Mainline - Interstate 94 | 2007576 | 1465
23-D-2008 | 23 | Driving | Flexible | 06/27/2012 | Stone |  | 6:44:13 | 124350 | Clay | Rutting | Inside | 0.2547 | 0 | 0.0663 | 0 | -4.0622 | 0 |  | 06/23/2008 | 09/27/2016 | MnROAD Mainline - Interstate 94 | 2007576 | 1465
23-P-2008 | 23 | Passing | Flexible | 06/27/2012 | Stone |  | 6:49:04 | 124100 | Clay | Rutting | Outside | 0.2986 | 0 | 0.0228 | 0 | 10.333 | 0 |  | 06/23/2008 | 09/27/2016 | MnROAD Mainline - Interstate 94 | 532150 | 1465
23-P-2008 | 23 | Passing | Flexible | 06/27/2012 | Stone |  | 6:49:04 | 124100 | Clay | Rutting | Inside | 0.1622 | 0 | 0.0114 | 0 | 3.9372 | 0 |  | 06/23/2008 | 09/27/2016 | MnROAD Mainline - Interstate 94 | 532150 | 1465
23-P-2008 | 23 | Passing | Flexible | 06/27/2012 | Stone |  | 6:54:55 | 124500 | Clay | Rutting | Inside | 0.1932 | 0 | 0.0291 | 0 | 3.2288 | 0 |  | 06/23/2008 | 09/27/2016 | MnROAD Mainline - Interstate 94 | 532150 | 1465
23-P-2008 | 23 | Passing | Flexible | 09/27/2012 | Stone |  | 7:44:53 | 124350 | Clay | Rutting | Inside | 0.2936 | 0 | 0.051 | 0 | 3.9163 | 0 |  | 06/23/2008 | 09/27/2016 | MnROAD Mainline - Interstate 94 | 587509 | 1557
23-D-2008 | 23 | Driving | Flexible | 04/29/2013 | Stone |  | 7:45:27 | 124350 | Clay | Rutting | Inside | 0.2866 | 0 | 0.0241 | 0 | -3.9372 | 0 |  | 06/23/2008 | 09/27/2016 | MnROAD Mainline - Interstate 94 | 2680856 | 1771
23-D-2008 | 23 | Driving | Flexible | 04/29/2013 | Stone |  | 7:41:36 | 124550 | Clay | Rutting | Inside | 0.3222 | 0.0157 | 0.0158 | 0.0001 | -3.2497 | -4.708 |  | 06/23/2008 | 09/27/2016 | MnROAD Mainline - Interstate 94 | 2680856 | 1771
23-D-2008 | 23 | Driving | Flexible | 04/29/2013 | Stone |  | 7:50:18 | 124150 | Clay | Rutting | Inside | 0.2575 | 0 | 0.0312 | 0 | -4.2497 | 0 |  | 06/23/2008 | 09/27/2016 | MnROAD Mainline - Interstate 94 | 2680856 | 1771
23-P-2008 | 23 | Passing | Flexible | 04/29/2013 | Stone |  | 7:55:37 | 124250 | Clay | Rutting | Inside | 0.1863 | 0 | 0.0137 | 0 | 3.958 | 0 |  | 06/23/2008 | 09/27/2016 | MnROAD Mainline - Interstate 94 | 694256 | 1771
23-P-2008 | 23 | Passing | Flexible | 04/29/2013 | Stone |  | 7:52:53 | 124100 | Clay | Rutting | Inside | 0.2151 | 0 | 0.0124 | 0 | 3.9788 | 0 |  | 06/23/2008 | 09/27/2016 | MnROAD Mainline - Interstate 94 | 694256 | 1771
23-P-2008 | 23 | Passing | Flexible | 10/18/2013 | Stone |  | 8:48:17 | 124300 | Clay | Rutting | Outside | 0.646 | 0.3729 | 0.0696 | 0.0294 | 9.958 | 10.1872 |  | 06/23/2008 | 09/27/2016 | MnROAD Mainline - Interstate 94 | 751998 | 1943
23-P-2008 | 23 | Passing | Flexible | 10/18/2013 | Stone |  | 8:44:22 | 124100 | Clay | Rutting | Outside | 0.3646 | 0 | 0.0301 | 0 | 10.3747 | 0 |  | 06/23/2008 | 09/27/2016 | MnROAD Mainline - Interstate 94 | 751998 | 1943
23-D-2008 | 23 | Driving | Flexible | 05/08/2014 | Stone |  | 9:55:18 | 124450 | Clay | Rutting | Outside | 0.1483 | 0 | 0.0113 | 0 | -9.4163 | 0 |  | 06/23/2008 | 09/27/2016 | MnROAD Mainline - Interstate 94 | 3277136 | 2145
23-P-2008 | 23 | Passing | Flexible | 05/08/2014 | Stone |  | 10:06:45 | 124150 | Clay | Rutting | Outside | 0.38 | 0.002 | 0.0015 | 0 | 10.4788 | 12.1247 |  | 06/23/2008 | 09/27/2016 | MnROAD Mainline - Interstate 94 | 858012 | 2145
23-P-2008 | 23 | Passing | Flexible | 05/08/2014 | Stone |  | 10:14:14 | 124550 | Clay | Rutting | Inside | 0.2792 | 0 | 0.014 | 0 | 3.7913 | 0 |  | 06/23/2008 | 09/27/2016 | MnROAD Mainline - Interstate 94 | 858012 | 2145
23-P-2008 | 23 | Passing | Flexible | 05/08/2014 | Stone |  | 10:13:15 | 124500 | Clay | Rutting | Outside | 0.5134 | 0.0225 | 0.0729 | 0.0006 | 9.4788 | 10.4997 |  | 06/23/2008 | 09/27/2016 | MnROAD Mainline - Interstate 94 | 858012 | 2145
23-P-2008 | 23 | Passing | Flexible | 05/08/2014 | Stone |  | 10:08:30 | 124250 | Clay | Rutting | Outside | 0.3019 | 0 | 0.0277 | 0 | 10.3122 | 0 |  | 06/23/2008 | 09/27/2016 | MnROAD Mainline - Interstate 94 | 858012 | 2145
23-D-2008 | 23 | Driving | Flexible | 10/27/2014 | Stone |  | 13:37:52 | 124100 | Clay | Rutting | Outside | 0.1799 | 0.0005 | 0.004 | 0 | -10.583 | -12.1247 |  | 06/23/2008 | 09/27/2016 | MnROAD Mainline - Interstate 94 | 3615145 | 2317
23-D-2008 | 23 | Driving | Flexible | 10/27/2014 | Stone |  | 13:32:20 | 124450 | Clay | Rutting | Inside | 0.2057 | 0 | 0.0215 | 0 | -3.958 | 0 |  | 06/23/2008 | 09/27/2016 | MnROAD Mainline - Interstate 94 | 3615145 | 2317
23-D-2008 | 23 | Driving | Flexible | 10/27/2014 | Stone |  | 13:34:30 | 124300 | Clay | Rutting | Outside | 0.3493 | 0.1632 | 0.1033 | 0.0148 | -10.833 | -11.458 |  | 06/23/2008 | 09/27/2016 | MnROAD Mainline - Interstate 94 | 3615145 | 2317
23-P-2008 | 23 | Passing | Flexible | 10/27/2014 | Stone |  | 13:41:12 | 124250 | Clay | Rutting | Inside | 0.1688 | 0 | 0.0262 | 0 | 3.9788 | 0 |  | 06/23/2008 | 09/27/2016 | MnROAD Mainline - Interstate 94 | 933886 | 2317
23-D-2008 | 23 | Driving | Flexible | 05/11/2015 | Stone |  | 8:36:29 | 124350 | Clay | Rutting | Outside | 0.41 | 0.1276 | 0.0918 | 0.0093 | -10.6247 | -11.5205 |  | 06/23/2008 | 09/27/2016 | MnROAD Mainline - Interstate 94 | 4099990 | 2513
23-D-2008 | 23 | Driving | Flexible | 05/11/2015 | Stone |  | 8:39:28 | 124150 | Clay | Rutting | Outside | 0.4176 | 0.1313 | 0.0665 | 0.0068 | -10.833 | -11.458 |  | 06/23/2008 | 09/27/2016 | MnROAD Mainline - Interstate 94 | 4099990 | 2513
23-D-2008 | 23 | Driving | Flexible | 05/11/2015 | Stone |  | 8:40:19 | 124100 | Clay | Rutting | Outside | 0.1638 | 0 | 0.0012 | 0 | -10.7288 | 0 |  | 06/23/2008 | 09/27/2016 | MnROAD Mainline - Interstate 94 | 4099990 | 2513
23-D-2008 | 23 | Driving | Flexible | 05/11/2015 | Stone |  | 8:34:36 | 124450 | Clay | Rutting | Inside | 0.2183 | 0 | 0.0487 | 0 | -3.9788 | 0 |  | 06/23/2008 | 09/27/2016 | MnROAD Mainline - Interstate 94 | 4099990 | 2513
23-D-2008 | 23 | Driving | Flexible | 05/11/2015 | Stone |  | 8:35:41 | 124400 | Clay | Rutting | Inside | 0.1832 | 0 | 0.0317 | 0 | -4.4372 | 0 |  | 06/23/2008 | 09/27/2016 | MnROAD Mainline - Interstate 94 | 4099990 | 2513
23-P-2008 | 23 | Passing | Flexible | 05/11/2015 | Stone |  | 8:42:12 | 124150 | Clay | Rutting | Outside | 0.4239 | 0 | 0.173 | 0 | 10.0413 | 0 |  | 06/23/2008 | 09/27/2016 | MnROAD Mainline - Interstate 94 | 951399 | 2513
23-D-2008 | 23 | Driving | Flexible | 10/14/2015 | Stone |  | 17:22:40 | 124100 | Clay | Rutting | Outside | 0.192 | 0.0011 | 0.0043 | 0 | -10.5413 | -12.0413 |  | 06/23/2008 | 09/27/2016 | MnROAD Mainline - Interstate 94 | 4416987 | 2669
23-D-2008 | 23 | Driving | Flexible | 10/14/2015 | Stone |  | 17:17:33 | 124250 | Clay | Rutting | Outside | 0.4353 | 0.1236 | 0.0456 | 0.0041 | -10.7497 | -11.1247 |  | 06/23/2008 | 09/27/2016 | MnROAD Mainline - Interstate 94 | 4416987 | 2669
23-D-2008 | 23 | Driving | Flexible | 10/14/2015 | Stone |  | 17:15:51 | 124300 | Clay | Rutting | Outside | 0.3735 | 0.1657 | 0.0345 | 0.0051 | -10.708 | -11.333 |  | 06/23/2008 | 09/27/2016 | MnROAD Mainline - Interstate 94 | 4416987 | 2669
23-P-2008 | 23 | Passing | Flexible | 10/14/2015 | Stone |  | 17:37:10 | 124500 | Clay | Rutting | Outside | 0.5564 | 0.0003 | 0.0264 | 0 | 9.4163 | 12.0622 |  | 06/23/2008 | 09/27/2016 | MnROAD Mainline - Interstate 94 | 963462 | 2669
23-P-2008 | 23 | Passing | Flexible | 10/14/2015 | Stone |  | 17:28:52 | 124250 | Clay | Rutting | Inside | 0.1986 | 0 | 0.0123 | 0 | 4.1455 | 0 |  | 06/23/2008 | 09/27/2016 | MnROAD Mainline - Interstate 94 | 963462 | 2669
23-P-2008 | 23 | Passing | Flexible | 10/14/2015 | Stone |  | 17:27:47 | 124200 | Clay | Rutting | Outside | 0.5084 | 0 | 0.3354 | 0 | 9.6663 | 0 |  | 06/23/2008 | 09/27/2016 | MnROAD Mainline - Interstate 94 | 963462 | 2669
23-D-2016 | 23 | Driving | Flexible | 10/28/2016 | Aggregate |  | 12:53:43 | 124400 | Clay | Rutting | Inside | 0.0246 | 0 | 0.0003 | 0 | -4.3538 | 0 |  | 09/28/2016 | 05/01/2022 | MnROAD Mainline - Interstate 94 |  | 30
23-D-2016 | 23 | Driving | Flexible | 10/28/2016 | Aggregate |  | 12:56:16 | 124200 | Clay | Rutting | Outside | 0.0371 | 0 | 0.0001 | 0 | -9.7705 | 0 |  | 09/28/2016 | 05/01/2022 | MnROAD Mainline - Interstate 94 |  | 30
23-D-2016 | 23 | Driving | Flexible | 10/28/2016 | Aggregate |  | 12:56:59 | 124150 | Clay | Rutting | Inside | 0 | 0 | 0 | 0 | -3.083 | 0 |  | 09/28/2016 | 05/01/2022 | MnROAD Mainline - Interstate 94 |  | 30
23-P-2016 | 23 | Passing | Flexible | 10/28/2016 | Aggregate |  | 12:58:41 | 124100 | Clay | Rutting | Inside | 0.0444 | 0 | 0.0002 | 0 | 3.6663 | 0 |  | 09/28/2016 | 05/01/2022 | MnROAD Mainline - Interstate 94 |  | 30
23-P-2016 | 23 | Passing | Flexible | 10/28/2016 | Aggregate |  | 13:02:46 | 124400 | Clay | Rutting | Inside | 0 | 0 | 0 | 0 | 3.083 | 0 |  | 09/28/2016 | 05/01/2022 | MnROAD Mainline - Interstate 94 |  | 30
23-P-2016 | 23 | Passing | Flexible | 10/28/2016 | Aggregate |  | 13:03:30 | 124450 | Clay | Rutting | Outside | 0.1121 | 0 | 0.0006 | 0 | 8.4997 | 0 |  | 09/28/2016 | 05/01/2022 | MnROAD Mainline - Interstate 94 |  | 30
23-D-2016 | 23 | Driving | Flexible | 04/25/2017 | Aggregate |  | 7:09:39 | 124550 | Clay | Rutting | Outside | 0.0912 | 0 | 0.0106 | 0 | -10.083 | 0 |  | 09/28/2016 | 05/01/2022 | MnROAD Mainline - Interstate 94 | 462819 | 209
23-D-2016 | 23 | Driving | Flexible | 04/25/2017 | Aggregate |  | 7:13:22 | 124300 | Clay | Rutting | Inside | 0.0803 | 0 | 0.0067 | 0 | -3.583 | 0 |  | 09/28/2016 | 05/01/2022 | MnROAD Mainline - Interstate 94 | 462819 | 209
23-P-1999 | 23 | Passing | Flexible | 10/23/2007 | Aggregate |  | 17:51:12 | 124450 | Clay | Rutting | Inside | 0.1905 | 0 | 0.0089 | 0 | 4.2497 | 0 |  | 07/18/1999 | 06/22/2008 | MnROAD Mainline - Interstate 94 | 1474309 | 3019
23-P-1999 | 23 | Passing | Flexible | 10/23/2007 | Aggregate |  | 17:50:42 | 124400 | Clay | Rutting | Outside | 0.2588 | 0 | 0.0122 | 0 | 10.1663 | 0 |  | 07/18/1999 | 06/22/2008 | MnROAD Mainline - Interstate 94 | 1474309 | 3019
23-D-1999 | 23 | Driving | Flexible | 04/17/2008 | Aggregate |  | 8:47:49 | 124500 | Clay | Rutting | Inside | 0.4938 | 0.283 | 0.0104 | 0.0037 | -3.0622 | -4.1872 |  | 07/18/1999 | 06/22/2008 | MnROAD Mainline - Interstate 94 | 5641767 | 3196
23-D-1999 | 23 | Driving | Flexible | 04/17/2008 | Aggregate |  | 8:52:43 | 124100 | Clay | Rutting | Inside | 0.2982 | 0.1271 | 0.0125 | 0.0035 | -2.6872 | -3.7913 |  | 07/18/1999 | 06/22/2008 | MnROAD Mainline - Interstate 94 | 5641767 | 3196
23-D-1999 | 23 | Driving | Flexible | 04/17/2008 | Aggregate |  | 8:50:19 | 124300 | Clay | Rutting | Outside | 0.1639 | 0 | 0.0072 | 0 | -9.5622 | 0 |  | 07/18/1999 | 06/22/2008 | MnROAD Mainline - Interstate 94 | 5641767 | 3196
23-P-1999 | 23 | Passing | Flexible | 04/17/2008 | Aggregate |  | 8:57:05 | 124350 | Clay | Rutting | Outside | 0.2559 | 0.0913 | 0.0324 | 0.0027 | 10.1247 | 11.3955 |  | 07/18/1999 | 06/22/2008 | MnROAD Mainline - Interstate 94 | 1545004 | 3196
23-P-1999 | 23 | Passing | Flexible | 04/17/2008 | Aggregate |  | 8:54:01 | 124150 | Clay | Rutting | Inside | 0.0676 | 0 | 0.0004 | 0 | 5.2497 | 0 |  | 07/18/1999 | 06/22/2008 | MnROAD Mainline - Interstate 94 | 1545004 | 3196
23-P-1999 | 23 | Passing | Flexible | 04/17/2008 | Aggregate |  | 8:54:50 | 124200 | Clay | Rutting | Inside | 0.0587 | 0 | 0.0007 | 0 | 4.8538 | 0 |  | 07/18/1999 | 06/22/2008 | MnROAD Mainline - Interstate 94 | 1545004 | 3196
23-D-2008 | 23 | Driving | Flexible | 04/17/2009 | Stone |  | 7:40:30 | 124450 | Clay | Rutting | Inside | 0.0001 | 0 | 0 | 0 | -3.083 | 0 |  | 06/23/2008 | 09/27/2016 | MnROAD Mainline - Interstate 94 | 121673 | 298
23-P-2008 | 23 | Passing | Flexible | 04/17/2009 | Stone |  | 7:55:22 | 124100 | Clay | Rutting | Outside | 0.075 | 0 | 0.0019 | 0 | 8.958 | 0 |  | 06/23/2008 | 09/27/2016 | MnROAD Mainline - Interstate 94 | 25984 | 298
23-P-2008 | 23 | Passing | Flexible | 04/17/2009 | Stone |  | 7:55:22 | 124100 | Clay | Rutting | Inside | 0.0405 | 0 | 0.0006 | 0 | 3.9163 | 0 |  | 06/23/2008 | 09/27/2016 | MnROAD Mainline - Interstate 94 | 25984 | 298
23-P-2008 | 23 | Passing | Flexible | 04/17/2009 | Stone |  | 8:05:57 | 124550 | Clay | Rutting | Outside | 0.0779 | 0 | 0.0146 | 0 | 8.3955 | 0 |  | 06/23/2008 | 09/27/2016 | MnROAD Mainline - Interstate 94 | 25984 | 298
23-P-2008 | 23 | Passing | Flexible | 04/17/2009 | Stone |  | 8:01:54 | 124400 | Clay | Rutting | Outside | 0.0381 | 0 | 0.0128 | 0 | 10.0205 | 0 |  | 06/23/2008 | 09/27/2016 | MnROAD Mainline - Interstate 94 | 25984 | 298
23-D-2008 | 23 | Driving | Flexible | 07/20/2009 | Stone |  | 13:47:39 | 124150 | Clay | Rutting | Inside | 0.1686 | 0 | 0.0124 | 0 | -4.3747 | 0 |  | 06/23/2008 | 09/27/2016 | MnROAD Mainline - Interstate 94 | 335515 | 392
23-D-2008 | 23 | Driving | Flexible | 07/20/2009 | Stone |  | 13:47:39 | 124150 | Clay | Rutting | Outside | 0.1905 | 0.0247 | 0.011 | 0.0003 | -11.0622 | -11.6663 |  | 06/23/2008 | 09/27/2016 | MnROAD Mainline - Interstate 94 | 335515 | 392
23-D-2008 | 23 | Driving | Flexible | 07/20/2009 | Stone |  | 13:46:11 | 124200 | Clay | Rutting | Outside | 0.1208 | 0 | 0.0064 | 0 | -10.8955 | 0 |  | 06/23/2008 | 09/27/2016 | MnROAD Mainline - Interstate 94 | 335515 | 392
23-P-2008 | 23 | Passing | Flexible | 07/20/2009 | Stone |  | 14:00:20 | 124450 | Clay | Rutting | Inside | 0.1495 | 0 | 0.0064 | 0 | 3.583 | 0 |  | 06/23/2008 | 09/27/2016 | MnROAD Mainline - Interstate 94 | 81300 | 392
23-P-2008 | 23 | Passing | Flexible | 07/20/2009 | Stone |  | 14:02:09 | 124550 | Clay | Rutting | Outside | 0.2212 | 0 | 0.1372 | 0 | 9.9163 | 0 |  | 06/23/2008 | 09/27/2016 | MnROAD Mainline - Interstate 94 | 81300 | 392
23-P-2008 | 23 | Passing | Flexible | 07/20/2009 | Stone |  | 13:52:13 | 124200 | Clay | Rutting | Outside | 0.2976 | 0 | 0.0361 | 0 | 9.5413 | 0 |  | 06/23/2008 | 09/27/2016 | MnROAD Mainline - Interstate 94 | 81300 | 392
23-P-2008 | 23 | Passing | Flexible | 07/20/2009 | Stone |  | 13:50:26 | 124100 | Clay | Rutting | Inside | 0.4179 | 0 | 0.0208 | 0 | 3.6038 | 0 |  | 06/23/2008 | 09/27/2016 | MnROAD Mainline - Interstate 94 | 81300 | 392
23-D-2008 | 23 | Driving | Flexible | 09/14/2009 | Stone |  | 13:14:52 | 124350 | Clay | Rutting | Inside | 0.187 | 0 | 0.0041 | 0 | -4.0622 | 0 |  | 06/23/2008 | 09/27/2016 | MnROAD Mainline - Interstate 94 | 457042 | 448
23-D-2008 | 23 | Driving | Flexible | 09/14/2009 | Stone |  | 13:13:57 | 124400 | Clay | Rutting | Outside | 0.0823 | 0 | 0.0028 | 0 | -10.5205 | 0 |  | 06/23/2008 | 09/27/2016 | MnROAD Mainline - Interstate 94 | 457042 | 448
23-P-2008 | 23 | Passing | Flexible | 09/14/2009 | Stone |  | 13:31:50 | 124500 | Clay | Rutting | Inside | 0.1422 | 0 | 0.002 | 0 | 3.2913 | 0 |  | 06/23/2008 | 09/27/2016 | MnROAD Mainline - Interstate 94 | 116116 | 448
23-P-2008 | 23 | Passing | Flexible | 09/14/2009 | Stone |  | 13:25:24 | 124200 | Clay | Rutting | Inside | 0.1143 | 0 | 0.0125 | 0 | 3.7913 | 0 |  | 06/23/2008 | 09/27/2016 | MnROAD Mainline - Interstate 94 | 116116 | 448
23-P-2008 | 23 | Passing | Flexible | 09/14/2009 | Stone |  | 13:24:32 | 124150 | Clay | Rutting | Inside | 0.1459 | 0 | 0.0007 | 0 | 4.0205 | 0 |  | 06/23/2008 | 09/27/2016 | MnROAD Mainline - Interstate 94 | 116116 | 448
23-P-2008 | 23 | Passing | Flexible | 09/14/2009 | Stone |  | 13:29:24 | 124400 | Clay | Rutting | Outside | 0.3116 | 0 | 0.0861 | 0 | 9.6247 | 0 |  | 06/23/2008 | 09/27/2016 | MnROAD Mainline - Interstate 94 | 116116 | 448
23-P-2008 | 23 | Passing | Flexible | 09/14/2009 | Stone |  | 13:28:33 | 124350 | Clay | Rutting | Inside | 0.1956 | 0 | 0.0114 | 0 | 3.6663 | 0 |  | 06/23/2008 | 09/27/2016 | MnROAD Mainline - Interstate 94 | 116116 | 448
23-D-2008 | 23 | Driving | Flexible | 05/21/2010 | Stone |  | 9:12:48 | 124250 | Clay | Rutting | Inside | 0.2611 | 0 | 0.0354 | 0 | -4.3538 | 0 |  | 06/23/2008 | 09/27/2016 | MnROAD Mainline - Interstate 94 | 862354 | 697
23-D-2008 | 23 | Driving | Flexible | 05/21/2010 | Stone |  | 9:11:48 | 124300 | Clay | Rutting | Inside | 0.1524 | 0 | 0.0012 | 0 | -4.5413 | 0 |  | 06/23/2008 | 09/27/2016 | MnROAD Mainline - Interstate 94 | 862354 | 697
23-P-2008 | 23 | Passing | Flexible | 05/21/2010 | Stone |  | 9:24:05 | 124400 | Clay | Rutting | Outside | 0.3143 | 0 | 0.0321 | 0 | 9.8122 | 0 |  | 06/23/2008 | 09/27/2016 | MnROAD Mainline - Interstate 94 | 208644 | 697
23-P-2008 | 23 | Passing | Flexible | 05/21/2010 | Stone |  | 9:24:05 | 124400 | Clay | Rutting | Inside | 0.1158 | 0 | 0.0088 | 0 | 3.9372 | 0 |  | 06/23/2008 | 09/27/2016 | MnROAD Mainline - Interstate 94 | 208644 | 697
23-P-2008 | 23 | Passing | Flexible | 05/21/2010 | Stone |  | 9:20:38 | 124250 | Clay | Rutting | Outside | 0.1758 | 0 | 0.0064 | 0 | 10.5205 | 0 |  | 06/23/2008 | 09/27/2016 | MnROAD Mainline - Interstate 94 | 208644 | 697
23-D-2008 | 23 | Driving | Flexible | 07/22/2010 | Stone |  | 12:02:42 | 124500 | Clay | Rutting | Inside | 0.0963 | 0 | 0.0066 | 0 | -4.7288 | 0 |  | 06/23/2008 | 09/27/2016 | MnROAD Mainline - Interstate 94 | 952587 | 759
23-D-1999 | 23 | Driving | Flexible | 04/21/2004 | Aggregate |  | 15:53:03 | 124300 | Clay | Rutting | Inside | 0.1836 | 0.0562 | 0.0023 | 0.0003 | -3.8955 | -3.9788 |  | 07/18/1999 | 06/22/2008 | MnROAD Mainline - Interstate 94 | 3162657 | 1739
23-D-1999 | 23 | Driving | Flexible | 04/21/2004 | Aggregate |  | 15:50:34 | 124400 | Clay | Rutting | Inside | 0.3412 | 0.1897 | 0.007 | 0.0031 | -2.833 | -3.708 |  | 07/18/1999 | 06/22/2008 | MnROAD Mainline - Interstate 94 | 3162657 | 1739
23-D-1999 | 23 | Driving | Flexible | 04/21/2004 | Aggregate |  | 15:49:53 | 124450 | Clay | Rutting | Outside | 0.4852 | 0.1392 | 0.0945 | 0.0103 | -9.458 | -10.3747 |  | 07/18/1999 | 06/22/2008 | MnROAD Mainline - Interstate 94 | 3162657 | 1739
23-D-1999 | 23 | Driving | Flexible | 04/21/2004 | Aggregate |  | 15:48:43 | 124500 | Clay | Rutting | Inside | 0.3759 | 0.1829 | 0.0034 | 0.0009 | -3.8955 | -4.0413 |  | 07/18/1999 | 06/22/2008 | MnROAD Mainline - Interstate 94 | 3162657 | 1739
23-D-1999 | 23 | Driving | Flexible | 04/21/2004 | Aggregate |  | 15:52:15 | 124350 | Clay | Rutting | Inside | 0.2711 | 0.1213 | 0.011 | 0.0025 | -4.1038 | -4.3747 |  | 07/18/1999 | 06/22/2008 | MnROAD Mainline - Interstate 94 | 3162657 | 1739
23-P-1999 | 23 | Passing | Flexible | 04/21/2004 | Aggregate |  | 16:06:39 | 124500 | Clay | Rutting | Outside | 0.2137 | 0 | 0.0068 | 0 | 10.3747 | 0 |  | 07/18/1999 | 06/22/2008 | MnROAD Mainline - Interstate 94 | 855051 | 1739
23-P-1999 | 23 | Passing | Flexible | 04/21/2004 | Aggregate |  | 16:04:41 | 124400 | Clay | Rutting | Outside | 0.1886 | 0 | 0.0002 | 0 | 10.3538 | 0 |  | 07/18/1999 | 06/22/2008 | MnROAD Mainline - Interstate 94 | 855051 | 1739
23-P-1999 | 23 | Passing | Flexible | 04/21/2004 | Aggregate |  | 15:59:29 | 124100 | Clay | Rutting | Outside | 0.1207 | 0 | 0.011 | 0 | 10.5622 | 0 |  | 07/18/1999 | 06/22/2008 | MnROAD Mainline - Interstate 94 | 855051 | 1739
23-D-1999 | 23 | Driving | Flexible | 06/17/2004 | Aggregate |  | 15:39:28 | 124450 | Clay | Rutting | Outside | 0 | 0 | 0 | 0 | 0 | 0 |  | 07/18/1999 | 06/22/2008 | MnROAD Mainline - Interstate 94 | 3277607 | 1796
23-D-1999 | 23 | Driving | Flexible | 06/17/2004 | Aggregate |  | 15:40:35 | 124350 | Clay | Rutting | Inside | 0.251 | 0.079 | 0.051 | 0.007 | -4.041 | -4.396 |  | 07/18/1999 | 06/22/2008 | MnROAD Mainline - Interstate 94 | 3277607 | 1796
23-D-1999 | 23 | Driving | Flexible | 06/17/2004 | Aggregate |  | 15:40:35 | 124350 | Clay | Rutting | Outside | 0 | 0 | 0 | 0 | 0 | 0 |  | 07/18/1999 | 06/22/2008 | MnROAD Mainline - Interstate 94 | 3277607 | 1796
23-D-1999 | 23 | Driving | Flexible | 04/14/2005 | Aggregate |  | 9:52:55 | 124250 | Clay | Rutting | Outside | 0.4255 | 0.0861 | 0.114 | 0.0102 | -9.5205 | -10.208 |  | 07/18/1999 | 06/22/2008 | MnROAD Mainline - Interstate 94 | 3547928 | 2097
23-D-1999 | 23 | Driving | Flexible | 04/14/2005 | Aggregate |  | 9:52:55 | 124250 | Clay | Rutting | Inside | 0.3486 | 0.1468 | 0.0776 | 0.0155 | -3.6455 | -3.8955 |  | 07/18/1999 | 06/22/2008 | MnROAD Mainline - Interstate 94 | 3547928 | 2097
23-D-1999 | 23 | Driving | Flexible | 04/14/2005 | Aggregate |  | 9:52:16 | 124300 | Clay | Rutting | Inside | 0.1545 | 0.0406 | 0.0083 | 0.0009 | -2.8747 | -4.3747 |  | 07/18/1999 | 06/22/2008 | MnROAD Mainline - Interstate 94 | 3547928 | 2097
23-D-1999 | 23 | Driving | Flexible | 04/14/2005 | Aggregate |  | 9:50:04 | 124450 | Clay | Rutting | Outside | 0.5086 | 0.1541 | 0.0014 | 0.0002 | -9.4163 | -10.2705 |  | 07/18/1999 | 06/22/2008 | MnROAD Mainline - Interstate 94 | 3547928 | 2097
23-D-1999 | 23 | Driving | Flexible | 04/14/2005 | Aggregate |  | 9:49:03 | 124500 | Clay | Rutting | Outside | 0.5357 | 0.2113 | 0.1373 | 0.02 | -10.1247 | -10.3122 |  | 07/18/1999 | 06/22/2008 | MnROAD Mainline - Interstate 94 | 3547928 | 2097
23-P-1999 | 23 | Passing | Flexible | 04/14/2005 | Aggregate |  | 9:56:35 | 124100 | Clay | Rutting | Inside | 0.1057 | 0 | 0 | 0 | 4.6038 | 0 |  | 07/18/1999 | 06/22/2008 | MnROAD Mainline - Interstate 94 | 950910 | 2097
23-P-1999 | 23 | Passing | Flexible | 04/14/2005 | Aggregate |  | 10:03:31 | 124550 | Clay | Rutting | Outside | 0.4903 | 0.0094 | 0.0406 | 0.0001 | 10.083 | 10.7497 |  | 07/18/1999 | 06/22/2008 | MnROAD Mainline - Interstate 94 | 950910 | 2097
23-P-1999 | 23 | Passing | Flexible | 04/14/2005 | Aggregate |  | 10:01:01 | 124400 | Clay | Rutting | Outside | 0.1876 | 0 | 0.0067 | 0 | 9.9997 | 0 |  | 07/18/1999 | 06/22/2008 | MnROAD Mainline - Interstate 94 | 950910 | 2097
23-P-1999 | 23 | Passing | Flexible | 04/14/2005 | Aggregate |  | 9:59:30 | 124300 | Clay | Rutting | Outside | 0.1709 | 0 | 0.0012 | 0 | 10.2497 | 0 |  | 07/18/1999 | 06/22/2008 | MnROAD Mainline - Interstate 94 | 950910 | 2097
23-P-1999 | 23 | Passing | Flexible | 04/14/2005 | Aggregate |  | 9:59:30 | 124300 | Clay | Rutting | Inside | 0.1391 | 0 | 0.0011 | 0 | 5.1872 | 0 |  | 07/18/1999 | 06/22/2008 | MnROAD Mainline - Interstate 94 | 950910 | 2097
23-P-1999 | 23 | Passing | Flexible | 04/14/2005 | Aggregate |  | 9:58:41 | 124250 | Clay | Rutting | Outside | 0.1496 | 0 | 0.0029 | 0 | 10.2288 | 0 |  | 07/18/1999 | 06/22/2008 | MnROAD Mainline - Interstate 94 | 950910 | 2097
23-P-2016 | 23 | Passing | Flexible | 06/26/2018 | Aggregate |  | 12:12:08 | 124200 | Clay | Rutting | Outside | 0.1287 | 0 | 0.0263 | 0 | 9.2497 | 0 |  | 09/28/2016 | 05/01/2022 | MnROAD Mainline - Interstate 94 | 220920 | 636
23-P-2016 | 23 | Passing | Flexible | 06/26/2018 | Aggregate |  | 12:10:48 | 124150 | Clay | Rutting | Inside | 0.0412 | 0 | 0.0045 | 0 | 4.5205 | 0 |  | 09/28/2016 | 05/01/2022 | MnROAD Mainline - Interstate 94 | 220920 | 636
23-D-2016 | 23 | Driving | Flexible | 10/07/2018 | Aggregate |  | 9:26:54 | 124150 | Clay | Rutting | Outside | 0.0436 | 0 | 0.0097 | 0 | -8.27 | 0 |  | 09/28/2016 | 05/01/2022 | MnROAD Mainline - Interstate 94 | 1489907 | 739
23-D-2016 | 23 | Driving | Flexible | 10/07/2018 | Aggregate |  | 9:26:54 | 124150 | Clay | Rutting | Inside | 0.0876 | 0 | 0.0349 | 0 | -3.9367 | 0 |  | 09/28/2016 | 05/01/2022 | MnROAD Mainline - Interstate 94 | 1489907 | 739
23-P-2016 | 23 | Passing | Flexible | 10/07/2018 | Aggregate |  | 9:33:52 | 124400 | Clay | Rutting | Inside | 0.0532 | 0 | 0.002 | 0 | 3.8325 | 0 |  | 09/28/2016 | 05/01/2022 | MnROAD Mainline - Interstate 94 | 290470 | 739
23-D-2016 | 23 | Driving | Flexible | 05/20/2019 | Aggregate |  | 9:53:51 | 124550 | Clay | Rutting | Outside | 0.5031 | 0.4912 | 0.1708 | 0.0911 | -10.6242 | -10.6242 |  | 09/28/2016 | 05/01/2022 | MnROAD Mainline - Interstate 94 | 1944150 | 964
23-P-2016 | 23 | Passing | Flexible | 05/20/2019 | Aggregate |  | 10:13:36 | 124550 | Clay | Rutting | Inside | 0.0358 | 0 | 0.0062 | 0 | 4.3742 | 0 |  | 09/28/2016 | 05/01/2022 | MnROAD Mainline - Interstate 94 | 417226 | 964
23-D-2016 | 23 | Driving | Flexible | 10/16/2019 | Aggregate |  | 12:12:12 | 124450 | Clay | Rutting | Inside | 0.2537 | 0 | 0.0777 | 0 | -3.9159 | 0 |  | 09/28/2016 | 05/01/2022 | MnROAD Mainline - Interstate 94 | 2226525 | 1113
23-D-2016 | 23 | Driving | Flexible | 10/16/2019 | Aggregate |  | 12:13:13 | 124400 | Clay | Rutting | Inside | 0.1419 | 0 | 0.0029 | 0 | -3.7492 | 0 |  | 09/28/2016 | 05/01/2022 | MnROAD Mainline - Interstate 94 | 2226525 | 1113
23-P-2008 | 23 | Passing | Flexible | 09/27/2012 | Stone |  | 7:41:24 | 124100 | Clay | Rutting | Inside | 0.1833 | 0 | 0.0059 | 0 | 3.9372 | 0 |  | 06/23/2008 | 09/27/2016 | MnROAD Mainline - Interstate 94 | 587509 | 1557
23-P-2008 | 23 | Passing | Flexible | 09/27/2012 | Stone |  | 7:47:11 | 124500 | Clay | Rutting | Outside | 0.5318 | 0.0332 | 0.0184 | 0.0004 | 9.5622 | 10.4372 |  | 06/23/2008 | 09/27/2016 | MnROAD Mainline - Interstate 94 | 587509 | 1557
23-P-2008 | 23 | Passing | Flexible | 09/27/2012 | Stone |  | 7:44:09 | 124300 | Clay | Rutting | Inside | 0.2003 | 0 | 0.0032 | 0 | 3.5413 | 0 |  | 06/23/2008 | 09/27/2016 | MnROAD Mainline - Interstate 94 | 587509 | 1557
23-D-2008 | 23 | Driving | Flexible | 04/29/2013 | Stone |  | 7:49:14 | 124200 | Clay | Rutting | Outside | 0.2853 | 0.0271 | 0.0137 | 0.0003 | -10.9163 | -11.7705 |  | 06/23/2008 | 09/27/2016 | MnROAD Mainline - Interstate 94 | 2680856 | 1771
23-D-2008 | 23 | Driving | Flexible | 04/29/2013 | Stone |  | 7:46:19 | 124300 | Clay | Rutting | Outside | 0.2935 | 0.0718 | 0.0256 | 0.0015 | -11.1872 | -11.4997 |  | 06/23/2008 | 09/27/2016 | MnROAD Mainline - Interstate 94 | 2680856 | 1771
23-D-2008 | 23 | Driving | Flexible | 04/29/2013 | Stone |  | 7:42:36 | 124500 | Clay | Rutting | Inside | 0.1955 | 0 | 0.0308 | 0 | -4.2497 | 0 |  | 06/23/2008 | 09/27/2016 | MnROAD Mainline - Interstate 94 | 2680856 | 1771
23-P-2008 | 23 | Passing | Flexible | 04/29/2013 | Stone |  | 8:01:33 | 124550 | Clay | Rutting | Inside | 0.3005 | 0 | 0.1102 | 0 | 3.9163 | 0 |  | 06/23/2008 | 09/27/2016 | MnROAD Mainline - Interstate 94 | 694256 | 1771
23-P-2008 | 23 | Passing | Flexible | 04/29/2013 | Stone |  | 7:59:08 | 124450 | Clay | Rutting | Outside | 0.3325 | 0 | 0.0251 | 0 | 10.0205 | 0 |  | 06/23/2008 | 09/27/2016 | MnROAD Mainline - Interstate 94 | 694256 | 1771
23-P-2008 | 23 | Passing | Flexible | 04/29/2013 | Stone |  | 7:58:18 | 124400 | Clay | Rutting | Outside | 0.4535 | 0 | 0.0275 | 0 | 9.958 | 0 |  | 06/23/2008 | 09/27/2016 | MnROAD Mainline - Interstate 94 | 694256 | 1771
23-P-2008 | 23 | Passing | Flexible | 04/29/2013 | Stone |  | 7:55:37 | 124250 | Clay | Rutting | Outside | 0.2808 | 0 | 0.0252 | 0 | 10.3955 | 0 |  | 06/23/2008 | 09/27/2016 | MnROAD Mainline - Interstate 94 | 694256 | 1771
23-D-2008 | 23 | Driving | Flexible | 10/18/2013 | Stone |  | 8:40:13 | 124300 | Clay | Rutting | Inside | 0.2223 | 0 | 0.0176 | 0 | -4.3538 | 0 |  | 06/23/2008 | 09/27/2016 | MnROAD Mainline - Interstate 94 | 2851563 | 1943
23-D-2008 | 23 | Driving | Flexible | 10/18/2013 | Stone |  | 8:43:28 | 124100 | Clay | Rutting | Inside | 0.4179 | 0.108 | 0.095 | 0.0081 | -4.8747 | -5.3538 |  | 06/23/2008 | 09/27/2016 | MnROAD Mainline - Interstate 94 | 2851563 | 1943
23-D-2008 | 23 | Driving | Flexible | 10/18/2013 | Stone |  | 8:37:03 | 124500 | Clay | Rutting | Inside | 0.2112 | 0 | 0.0377 | 0 | -4.208 | 0 |  | 06/23/2008 | 09/27/2016 | MnROAD Mainline - Interstate 94 | 2851563 | 1943
23-P-2008 | 23 | Passing | Flexible | 10/18/2013 | Stone |  | 8:44:22 | 124100 | Clay | Rutting | Inside | 0.1872 | 0 | 0.0142 | 0 | 3.8747 | 0 |  | 06/23/2008 | 09/27/2016 | MnROAD Mainline - Interstate 94 | 751998 | 1943
23-P-2008 | 23 | Passing | Flexible | 10/18/2013 | Stone |  | 8:50:59 | 124450 | Clay | Rutting | Outside | 0.3402 | 0.0007 | 0.1206 | 0 | 10.083 | 12.0622 |  | 06/23/2008 | 09/27/2016 | MnROAD Mainline - Interstate 94 | 751998 | 1943
23-D-2008 | 23 | Driving | Flexible | 05/08/2014 | Stone |  | 9:53:49 | 124500 | Clay | Rutting | Inside | 0.1903 | 0 | 0.0404 | 0 | -4.2497 | 0 |  | 06/23/2008 | 09/27/2016 | MnROAD Mainline - Interstate 94 | 3277136 | 2145
23-D-2008 | 23 | Driving | Flexible | 05/08/2014 | Stone |  | 9:57:05 | 124350 | Clay | Rutting | Outside | 0.3873 | 0.1425 | 0.1517 | 0.0227 | -10.833 | -11.3747 |  | 06/23/2008 | 09/27/2016 | MnROAD Mainline - Interstate 94 | 3277136 | 2145
23-D-2008 | 23 | Driving | Flexible | 05/08/2014 | Stone |  | 10:00:45 | 124300 | Clay | Rutting | Outside | 0.3216 | 0.1513 | 0.0081 | 0.0012 | -10.6663 | -11.458 |  | 06/23/2008 | 09/27/2016 | MnROAD Mainline - Interstate 94 | 3277136 | 2145
23-P-2008 | 23 | Passing | Flexible | 05/08/2014 | Stone |  | 10:12:25 | 124450 | Clay | Rutting | Outside | 0.3604 | 0.0064 | 0.0032 | 0 | 10.0622 | 10.9372 |  | 06/23/2008 | 09/27/2016 | MnROAD Mainline - Interstate 94 | 858012 | 2145
23-P-2008 | 23 | Passing | Flexible | 05/08/2014 | Stone |  | 10:10:36 | 124350 | Clay | Rutting | Inside | 0.302 | 0 | 0.021 | 0 | 3.8747 | 0 |  | 06/23/2008 | 09/27/2016 | MnROAD Mainline - Interstate 94 | 858012 | 2145
23-P-2008 | 23 | Passing | Flexible | 05/08/2014 | Stone |  | 10:08:30 | 124250 | Clay | Rutting | Inside | 0.1731 | 0 | 0.0117 | 0 | 3.7288 | 0 |  | 06/23/2008 | 09/27/2016 | MnROAD Mainline - Interstate 94 | 858012 | 2145
23-D-2008 | 23 | Driving | Flexible | 10/27/2014 | Stone |  | 13:30:50 | 124550 | Clay | Rutting | Outside | 0.3377 | 0.0032 | 0.0482 | 0 | -8.9372 | -11.208 |  | 06/23/2008 | 09/27/2016 | MnROAD Mainline - Interstate 94 | 3615145 | 2317
23-D-2008 | 23 | Driving | Flexible | 10/27/2014 | Stone |  | 13:35:19 | 124250 | Clay | Rutting | Inside | 0.3865 | 0 | 0.0936 | 0 | -4.3122 | 0 |  | 06/23/2008 | 09/27/2016 | MnROAD Mainline - Interstate 94 | 3615145 | 2317
23-D-2008 | 23 | Driving | Flexible | 10/27/2014 | Stone |  | 13:34:30 | 124300 | Clay | Rutting | Inside | 0.2364 | 0 | 0.067 | 0 | -4.458 | 0 |  | 06/23/2008 | 09/27/2016 | MnROAD Mainline - Interstate 94 | 3615145 | 2317
23-P-2008 | 23 | Passing | Flexible | 10/27/2014 | Stone |  | 13:40:20 | 124200 | Clay | Rutting | Outside | 0.4861 | 0 | 0.1585 | 0 | 9.708 | 0 |  | 06/23/2008 | 09/27/2016 | MnROAD Mainline - Interstate 94 | 933886 | 2317
23-P-2008 | 23 | Passing | Flexible | 10/27/2014 | Stone |  | 13:38:28 | 124100 | Clay | Rutting | Outside | 0.4224 | 0.0419 | 0.0565 | 0.0016 | 10.3955 | 10.8955 |  | 06/23/2008 | 09/27/2016 | MnROAD Mainline - Interstate 94 | 933886 | 2317
23-D-2008 | 23 | Driving | Flexible | 05/11/2015 | Stone |  | 8:37:09 | 124300 | Clay | Rutting | Outside | 0.3309 | 0.1066 | 0.017 | 0.0013 | -10.9372 | -11.4788 |  | 06/23/2008 | 09/27/2016 | MnROAD Mainline - Interstate 94 | 4099990 | 2513
23-P-2008 | 23 | Passing | Flexible | 05/11/2015 | Stone |  | 8:48:04 | 124500 | Clay | Rutting | Inside | 0.2314 | 0 | 0.0597 | 0 | 3.2497 | 0 |  | 06/23/2008 | 09/27/2016 | MnROAD Mainline - Interstate 94 | 951399 | 2513
23-P-2008 | 23 | Passing | Flexible | 05/11/2015 | Stone |  | 8:43:43 | 124250 | Clay | Rutting | Outside | 0.289 | 0 | 0.0199 | 0 | 10.5622 | 0 |  | 06/23/2008 | 09/27/2016 | MnROAD Mainline - Interstate 94 | 951399 | 2513
23-D-2008 | 23 | Driving | Flexible | 10/14/2015 | Stone |  | 17:20:59 | 124150 | Clay | Rutting | Outside | 0.4559 | 0.2108 | 0.0084 | 0.0017 | -10.9997 | -11.2913 |  | 06/23/2008 | 09/27/2016 | MnROAD Mainline - Interstate 94 | 4416987 | 2669
23-D-2008 | 23 | Driving | Flexible | 10/14/2015 | Stone |  | 17:08:56 | 124500 | Clay | Rutting | Inside | 0.2225 | 0 | 0.0011 | 0 | -4.2705 | 0 |  | 06/23/2008 | 09/27/2016 | MnROAD Mainline - Interstate 94 | 4416987 | 2669
23-P-2008 | 23 | Passing | Flexible | 10/14/2015 | Stone |  | 17:34:10 | 124400 | Clay | Rutting | Inside | 0.2403 | 0 | 0.0558 | 0 | 3.2913 | 0 |  | 06/23/2008 | 09/27/2016 | MnROAD Mainline - Interstate 94 | 963462 | 2669
23-P-2008 | 23 | Passing | Flexible | 10/14/2015 | Stone |  | 17:38:17 | 124550 | Clay | Rutting | Outside | 0.4739 | 0.0494 | 0.0587 | 0.0012 | 9.9788 | 10.958 |  | 06/23/2008 | 09/27/2016 | MnROAD Mainline - Interstate 94 | 963462 | 2669
23-D-1999 | 23 | Driving | Flexible | 08/17/2005 | Aggregate |  | 9:20:23 | 124300 | Clay | Rutting | Inside | 0.1652 | 0.09 | 0.0054 | 0.0017 | -3.8538 | -3.958 |  | 07/18/1999 | 06/22/2008 | MnROAD Mainline - Interstate 94 | 3840547 | 2222
23-D-1999 | 23 | Driving | Flexible | 08/17/2005 | Aggregate |  | 9:21:04 | 124250 | Clay | Rutting | Inside | 0.3654 | 0.2108 | 0.0337 | 0.013 | -3.583 | -3.7497 |  | 07/18/1999 | 06/22/2008 | MnROAD Mainline - Interstate 94 | 3840547 | 2222
23-D-1999 | 23 | Driving | Flexible | 08/17/2005 | Aggregate |  | 9:21:44 | 124200 | Clay | Rutting | Outside | 0.2163 | 0.0092 | 0.0285 | 0.0001 | -9.5205 | -10.9997 |  | 07/18/1999 | 06/22/2008 | MnROAD Mainline - Interstate 94 | 3840547 | 2222
23-D-1999 | 23 | Driving | Flexible | 08/17/2005 | Aggregate |  | 9:18:07 | 124450 | Clay | Rutting | Inside | 0.3443 | 0.1689 | 0.0584 | 0.0149 | -2.833 | -4.0413 |  | 07/18/1999 | 06/22/2008 | MnROAD Mainline - Interstate 94 | 3840547 | 2222
23-P-1999 | 23 | Passing | Flexible | 08/17/2005 | Aggregate |  | 9:24:25 | 124150 | Clay | Rutting | Outside | 0.1329 | 0.0089 | 0.0054 | 0 | 11.4372 | 11.4997 |  | 07/18/1999 | 06/22/2008 | MnROAD Mainline - Interstate 94 | 1034772 | 2222
23-P-1999 | 23 | Passing | Flexible | 08/17/2005 | Aggregate |  | 9:28:06 | 124400 | Clay | Rutting | Inside | 0.4258 | 0.2073 | 0.0091 | 0.0024 | 4.7913 | 5.2913 |  | 07/18/1999 | 06/22/2008 | MnROAD Mainline - Interstate 94 | 1034772 | 2222
23-P-1999 | 23 | Passing | Flexible | 08/17/2005 | Aggregate |  | 9:28:06 | 124400 | Clay | Rutting | Outside | 0.2334 | 0 | 0.0033 | 0 | 10.3122 | 0 |  | 07/18/1999 | 06/22/2008 | MnROAD Mainline - Interstate 94 | 1034772 | 2222
23-D-1999 | 23 | Driving | Flexible | 04/18/2006 | Aggregate |  | 11:27:09 | 124350 | Clay | Rutting | Outside | 0.4585 | 0.1277 | 0.0502 | 0.0049 | -10.1663 | -10.6247 |  | 07/18/1999 | 06/22/2008 | MnROAD Mainline - Interstate 94 | 4334041 | 2466
23-D-1999 | 23 | Driving | Flexible | 04/18/2006 | Aggregate |  | 11:29:26 | 124200 | Clay | Rutting | Inside | 0.2162 | 0.0416 | 0.0187 | 0.0012 | -3.2913 | -3.833 |  | 07/18/1999 | 06/22/2008 | MnROAD Mainline - Interstate 94 | 4334041 | 2466
23-P-1999 | 23 | Passing | Flexible | 04/18/2006 | Aggregate |  | 11:36:39 | 124550 | Clay | Rutting | Outside | 0.7457 | 0.3256 | 0.0384 | 0.0069 | 10.3538 | 10.5205 |  | 07/18/1999 | 06/22/2008 | MnROAD Mainline - Interstate 94 | 1164042 | 2466
23-P-1999 | 23 | Passing | Flexible | 04/18/2006 | Aggregate |  | 11:32:30 | 124200 | Clay | Rutting | Inside | 0.0826 | 0 | 0.0038 | 0 | 5.2913 | 0 |  | 07/18/1999 | 06/22/2008 | MnROAD Mainline - Interstate 94 | 1164042 | 2466
23-P-1999 | 23 | Passing | Flexible | 04/18/2006 | Aggregate |  | 11:35:26 | 124450 | Clay | Rutting | Inside | 0.1875 | 0 | 0.0251 | 0 | 4.1247 | 0 |  | 07/18/1999 | 06/22/2008 | MnROAD Mainline - Interstate 94 | 1164042 | 2466
23-P-1999 | 23 | Passing | Flexible | 04/18/2006 | Aggregate |  | 11:35:26 | 124450 | Clay | Rutting | Outside | 0.2126 | 0 | 0.0286 | 0 | 10.4997 | 0 |  | 07/18/1999 | 06/22/2008 | MnROAD Mainline - Interstate 94 | 1164042 | 2466
23-D-1999 | 23 | Driving | Flexible | 08/02/2006 | Aggregate |  | 11:40:09 | 124450 | Clay | Rutting | Outside | 0.5555 | 0.2081 | 0.1027 | 0.0178 | -9.5413 | -10.458 |  | 07/18/1999 | 06/22/2008 | MnROAD Mainline - Interstate 94 | 4467378 | 2572
23-D-1999 | 23 | Driving | Flexible | 08/02/2006 | Aggregate |  | 11:38:46 | 124550 | Clay | Rutting | Inside | 0.8807 | 0.6173 | 0.0217 | 0.0135 | -3.1663 | -3.1872 |  | 07/18/1999 | 06/22/2008 | MnROAD Mainline - Interstate 94 | 4467378 | 2572
23-D-1999 | 23 | Driving | Flexible | 08/02/2006 | Aggregate |  | 11:44:40 | 124100 | Clay | Rutting | Inside | 0.2722 | 0.1616 | 0.0003 | 0.0001 | -2.708 | -3.708 |  | 07/18/1999 | 06/22/2008 | MnROAD Mainline - Interstate 94 | 4467378 | 2572
23-P-1999 | 23 | Passing | Flexible | 08/02/2006 | Aggregate |  | 11:49:10 | 124400 | Clay | Rutting | Outside | 0.473 | 0 | 0.0219 | 0 | 9.5205 | 0 |  | 07/18/1999 | 06/22/2008 | MnROAD Mainline - Interstate 94 | 1202978 | 2572
23-P-1999 | 23 | Passing | Flexible | 08/02/2006 | Aggregate |  | 11:48:21 | 124350 | Clay | Rutting | Outside | 0.4377 | 0.2568 | 0.0045 | 0.001 | 10.8122 | 11.083 |  | 07/18/1999 | 06/22/2008 | MnROAD Mainline - Interstate 94 | 1202978 | 2572
23-P-1999 | 23 | Passing | Flexible | 08/02/2006 | Aggregate |  | 11:51:02 | 124550 | Clay | Rutting | Outside | 0.4814 | 0 | 0.0172 | 0 | 9.6872 | 0 |  | 07/18/1999 | 06/22/2008 | MnROAD Mainline - Interstate 94 | 1202978 | 2572
23-P-1999 | 23 | Passing | Flexible | 08/02/2006 | Aggregate |  | 11:50:24 | 124500 | Clay | Rutting | Outside | 0.2494 | 0 | 0.0022 | 0 | 10.3955 | 0 |  | 07/18/1999 | 06/22/2008 | MnROAD Mainline - Interstate 94 | 1202978 | 2572
23-D-1999 | 23 | Driving | Flexible | 10/25/2006 | Aggregate |  | 12:54:26 | 124150 | Clay | Rutting | Outside | 0.1761 | 0 | 0.0053 | 0 | -9.1872 | 0 |  | 07/18/1999 | 06/22/2008 | MnROAD Mainline - Interstate 94 | 4616390 | 2656
23-D-1999 | 23 | Driving | Flexible | 10/25/2006 | Aggregate |  | 12:50:55 | 124450 | Clay | Rutting | Inside | 0.3713 | 0.1983 | 0.0441 | 0.0144 | -2.9788 | -4.0413 |  | 07/18/1999 | 06/22/2008 | MnROAD Mainline - Interstate 94 | 4616390 | 2656
23-P-1999 | 23 | Passing | Flexible | 10/25/2006 | Aggregate |  | 12:55:37 | 124100 | Clay | Rutting | Outside | 0.155 | 0.0101 | 0.0014 | 0 | 10.6872 | 11.5413 |  | 07/18/1999 | 06/22/2008 | MnROAD Mainline - Interstate 94 | 1295736 | 2656
23-P-1999 | 23 | Passing | Flexible | 10/25/2006 | Aggregate |  | 12:58:30 | 124350 | Clay | Rutting | Inside | 0.1609 | 0 | 0.0103 | 0 | 4.833 | 0 |  | 07/18/1999 | 06/22/2008 | MnROAD Mainline - Interstate 94 | 1295736 | 2656
23-D-1999 | 23 | Driving | Flexible | 05/15/2007 | Aggregate |  | 10:16:50 | 124450 | Clay | Rutting | Inside | 0.3332 | 0.1558 | 0.0147 | 0.0033 | -2.958 | -4.083 |  | 07/18/1999 | 06/22/2008 | MnROAD Mainline - Interstate 94 | 5037548 | 2858
23-D-1999 | 23 | Driving | Flexible | 05/15/2007 | Aggregate |  | 10:18:51 | 124300 | Clay | Rutting | Inside | 0.1594 | 0.063 | 0.0024 | 0.0005 | -3.833 | -3.833 |  | 07/18/1999 | 06/22/2008 | MnROAD Mainline - Interstate 94 | 5037548 | 2858
23-P-1999 | 23 | Passing | Flexible | 05/15/2007 | Aggregate |  | 10:26:55 | 124500 | Clay | Rutting | Inside | 0.1172 | 0 | 0.0076 | 0 | 3.958 | 0 |  | 07/18/1999 | 06/22/2008 | MnROAD Mainline - Interstate 94 | 1395458 | 2858
23-D-1999 | 23 | Driving | Flexible | 10/23/2007 | Aggregate |  | 17:47:08 | 124100 | Clay | Rutting | Inside | 0.3192 | 0.167 | 0.0068 | 0.0031 | -2.7497 | -2.8747 |  | 07/18/1999 | 06/22/2008 | MnROAD Mainline - Interstate 94 | 5343425 | 3019
23-D-1999 | 23 | Driving | Flexible | 10/23/2007 | Aggregate |  | 17:46:38 | 124150 | Clay | Rutting | Outside | 0.1916 | 0 | 0.0043 | 0 | -8.9372 | 0 |  | 07/18/1999 | 06/22/2008 | MnROAD Mainline - Interstate 94 | 5343425 | 3019
23-D-1999 | 23 | Driving | Flexible | 10/23/2007 | Aggregate |  | 17:45:34 | 124250 | Clay | Rutting | Inside | 0.4163 | 0.2241 | 0.043 | 0.0147 | -3.5622 | -3.6663 |  | 07/18/1999 | 06/22/2008 | MnROAD Mainline - Interstate 94 | 5343425 | 3019
23-D-1999 | 23 | Driving | Flexible | 10/23/2007 | Aggregate |  | 17:42:54 | 124500 | Clay | Rutting | Inside | 0.5456 | 0.3779 | 0.0243 | 0.0142 | -3.0622 | -4.1247 |  | 07/18/1999 | 06/22/2008 | MnROAD Mainline - Interstate 94 | 5343425 | 3019
23-P-2008 | 23 | Passing | Flexible | 04/13/2016 | Stone |  | 9:20:38 | 124100 | Clay | Rutting | Inside | 0.2143 | 0 | 0.0332 | 0 | 3.9163 | 0 |  | 06/23/2008 | 09/27/2016 | MnROAD Mainline - Interstate 94 | 1065168 | 2851
23-P-2008 | 23 | Passing | Flexible | 04/13/2016 | Stone |  | 9:28:45 | 124400 | Clay | Rutting | Inside | 0.2552 | 0 | 0.0019 | 0 | 3.8538 | 0 |  | 06/23/2008 | 09/27/2016 | MnROAD Mainline - Interstate 94 | 1065168 | 2851
23-P-2008 | 23 | Passing | Flexible | 04/13/2016 | Stone |  | 9:26:57 | 124300 | Clay | Rutting | Outside | 0.5761 | 0.1498 | 0.3735 | 0.0545 | 9.8538 | 10.333 |  | 06/23/2008 | 09/27/2016 | MnROAD Mainline - Interstate 94 | 1065168 | 2851
23-P-2008 | 23 | Passing | Flexible | 04/13/2016 | Stone |  | 9:26:03 | 124250 | Clay | Rutting | Outside | 0.3389 | 0.0027 | 0.0203 | 0 | 10.4788 | 12.1038 |  | 06/23/2008 | 09/27/2016 | MnROAD Mainline - Interstate 94 | 1065168 | 2851
23-D-2016 | 23 | Driving | Flexible | 10/28/2016 | Aggregate |  | 12:51:27 | 124550 | Clay | Rutting | Inside | 0.0247 | 0 | 0.0002 | 0 | -4.7288 | 0 |  | 09/28/2016 | 05/01/2022 | MnROAD Mainline - Interstate 94 |  | 30
23-P-2016 | 23 | Passing | Flexible | 10/28/2016 | Aggregate |  | 13:01:27 | 124300 | Clay | Rutting | Inside | 0.007 | 0 | 0.0001 | 0 | 3.2288 | 0 |  | 09/28/2016 | 05/01/2022 | MnROAD Mainline - Interstate 94 |  | 30
23-D-2016 | 23 | Driving | Flexible | 04/25/2017 | Aggregate |  | 7:12:45 | 124350 | Clay | Rutting | Outside | 0.0692 | 0 | 0.0062 | 0 | -8.458 | 0 |  | 09/28/2016 | 05/01/2022 | MnROAD Mainline - Interstate 94 | 462819 | 209
23-P-2016 | 23 | Passing | Flexible | 04/25/2017 | Aggregate |  | 7:23:15 | 124550 | Clay | Rutting | Outside | 0.1565 | 0 | 0.0181 | 0 | 9.208 | 0 |  | 09/28/2016 | 05/01/2022 | MnROAD Mainline - Interstate 94 | 81851 | 209
23-P-2016 | 23 | Passing | Flexible | 04/25/2017 | Aggregate |  | 7:21:18 | 124400 | Clay | Rutting | Outside | 0.1226 | 0 | 0.0352 | 0 | 9.2288 | 0 |  | 09/28/2016 | 05/01/2022 | MnROAD Mainline - Interstate 94 | 81851 | 209
23-P-2016 | 23 | Passing | Flexible | 04/25/2017 | Aggregate |  | 7:20:24 | 124350 | Clay | Rutting | Inside | 0.0103 | 0 | 0.0004 | 0 | 3.0205 | 0 |  | 09/28/2016 | 05/01/2022 | MnROAD Mainline - Interstate 94 | 81851 | 209
23-P-2016 | 23 | Passing | Flexible | 04/25/2017 | Aggregate |  | 7:18:58 | 124250 | Clay | Rutting | Outside | 0.0601 | 0 | 0.0019 | 0 | 9.3955 | 0 |  | 09/28/2016 | 05/01/2022 | MnROAD Mainline - Interstate 94 | 81851 | 209
23-P-2016 | 23 | Passing | Flexible | 04/25/2017 | Aggregate |  | 7:18:58 | 124250 | Clay | Rutting | Inside | 0.0006 | 0 | 0 | 0 | 3.083 | 0 |  | 09/28/2016 | 05/01/2022 | MnROAD Mainline - Interstate 94 | 81851 | 209
23-D-2016 | 23 | Driving | Flexible | 06/26/2018 | Aggregate |  | 12:06:50 | 124250 | Clay | Rutting | Inside | 0.1241 | 0.0048 | 0.0319 | 0 | -3.8747 | -6.4372 |  | 09/28/2016 | 05/01/2022 | MnROAD Mainline - Interstate 94 | 1267277 | 636
23-D-2016 | 23 | Driving | Flexible | 06/26/2018 | Aggregate |  | 12:09:22 | 124100 | Clay | Rutting | Outside | 0.0643 | 0 | 0.007 | 0 | -9.9163 | 0 |  | 09/28/2016 | 05/01/2022 | MnROAD Mainline - Interstate 94 | 1267277 | 636
23-D-2016 | 23 | Driving | Flexible | 06/26/2018 | Aggregate |  | 12:02:43 | 124550 | Clay | Rutting | Outside | 0.0854 | 0 | 0.0003 | 0 | -9.4372 | 0 |  | 09/28/2016 | 05/01/2022 | MnROAD Mainline - Interstate 94 | 1267277 | 636
23-P-2016 | 23 | Passing | Flexible | 06/26/2018 | Aggregate |  | 12:16:33 | 124550 | Clay | Rutting | Inside | 0.1121 | 0 | 0.0162 | 0 | 0.7705 | 0 |  | 09/28/2016 | 05/01/2022 | MnROAD Mainline - Interstate 94 | 220920 | 636
23-P-2016 | 23 | Passing | Flexible | 06/26/2018 | Aggregate |  | 12:10:15 | 124100 | Clay | Rutting | Outside | 0.148 | 0.0142 | 0.0007 | 0 | 9.4372 | 11.9163 |  | 09/28/2016 | 05/01/2022 | MnROAD Mainline - Interstate 94 | 220920 | 636
23-P-2016 | 23 | Passing | Flexible | 06/26/2018 | Aggregate |  | 12:10:15 | 124100 | Clay | Rutting | Inside | 0.0802 | 0 | 0.0003 | 0 | 4.0205 | 0 |  | 09/28/2016 | 05/01/2022 | MnROAD Mainline - Interstate 94 | 220920 | 636
23-D-2016 | 23 | Driving | Flexible | 10/07/2018 | Aggregate |  | 9:26:20 | 124200 | Clay | Rutting | Inside | 0.1365 | 0.0016 | 0.0345 | 0 | -3.0617 | -6.3534 |  | 09/28/2016 | 05/01/2022 | MnROAD Mainline - Interstate 94 | 1489907 | 739
23-P-2016 | 23 | Passing | Flexible | 10/07/2018 | Aggregate |  | 9:32:20 | 124300 | Clay | Rutting | Outside | 0.1334 | 0 | 0.0045 | 0 | 9.895 | 0 |  | 09/28/2016 | 05/01/2022 | MnROAD Mainline - Interstate 94 | 290470 | 739
23-P-2016 | 23 | Passing | Flexible | 10/07/2018 | Aggregate |  | 9:29:42 | 124100 | Clay | Rutting | Inside | 0.0323 | 0 | 0.0004 | 0 | 4.1867 | 0 |  | 09/28/2016 | 05/01/2022 | MnROAD Mainline - Interstate 94 | 290470 | 739
23-D-2016 | 23 | Driving | Flexible | 05/20/2019 | Aggregate |  | 9:53:51 | 124550 | Clay | Rutting | Inside | 0.2016 | 0 | 0.0004 | 0 | -2.9992 | 0 |  | 09/28/2016 | 05/01/2022 | MnROAD Mainline - Interstate 94 | 1944150 | 964
23-D-2016 | 23 | Driving | Flexible | 05/20/2019 | Aggregate |  | 10:01:48 | 124300 | Clay | Rutting | Outside | 0.1591 | 0.0107 | 0.0057 | 0 | -9.4784 | -11.9159 |  | 09/28/2016 | 05/01/2022 | MnROAD Mainline - Interstate 94 | 1944150 | 964
23-D-2016 | 23 | Driving | Flexible | 05/20/2019 | Aggregate |  | 9:55:00 | 124500 | Clay | Rutting | Outside | 0.1638 | 0.011 | 0.0114 | 0 | -10.7284 | -11.9159 |  | 09/28/2016 | 05/01/2022 | MnROAD Mainline - Interstate 94 | 1944150 | 964
23-P-2016 | 23 | Passing | Flexible | 05/20/2019 | Aggregate |  | 10:11:22 | 124400 | Clay | Rutting | Inside | 0.0616 | 0 | 0.0011 | 0 | 4.0409 | 0 |  | 09/28/2016 | 05/01/2022 | MnROAD Mainline - Interstate 94 | 417226 | 964
23-P-2016 | 23 | Passing | Flexible | 05/20/2019 | Aggregate |  | 10:07:19 | 124150 | Clay | Rutting | Inside | 0.0504 | 0 | 0.0078 | 0 | 3.4159 | 0 |  | 09/28/2016 | 05/01/2022 | MnROAD Mainline - Interstate 94 | 417226 | 964
23-D-2016 | 23 | Driving | Flexible | 10/16/2019 | Aggregate |  | 12:14:42 | 124300 | Clay | Rutting | Inside | 0.2039 | 0 | 0.0016 | 0 | -3.8325 | 0 |  | 09/28/2016 | 05/01/2022 | MnROAD Mainline - Interstate 94 | 2226525 | 1113
23-D-2016 | 23 | Driving | Flexible | 10/16/2019 | Aggregate |  | 12:15:30 | 124250 | Clay | Rutting | Outside | 0.1872 | 0.0215 | 0.0437 | 0.0003 | -9.5825 | -11.8325 |  | 09/28/2016 | 05/01/2022 | MnROAD Mainline - Interstate 94 | 2226525 | 1113
23-P-2016 | 23 | Passing | Flexible | 10/16/2019 | Aggregate |  | 12:19:51 | 124150 | Clay | Rutting | Inside | 0.0517 | 0 | 0.0045 | 0 | 3.7492 | 0 |  | 09/28/2016 | 05/01/2022 | MnROAD Mainline - Interstate 94 | 550837 | 1113
23-P-2016 | 23 | Passing | Flexible | 10/16/2019 | Aggregate |  | 12:19:51 | 124150 | Clay | Rutting | Outside | 0.1341 | 0 | 0.021 | 0 | 9.1659 | 0 |  | 09/28/2016 | 05/01/2022 | MnROAD Mainline - Interstate 94 | 550837 | 1113
23-D-2016 | 23 | Driving | Flexible | 05/06/2020 | Aggregate |  | 8:42:55 | 124450 | Clay | Rutting | Inside | 0.1774 | 0.0033 | 0.0574 | 0 | -4.6242 | -7.0409 |  | 09/28/2016 | 05/01/2022 | MnROAD Mainline - Interstate 94 | 2707516 | 1316
23-P-2016 | 23 | Passing | Flexible | 05/06/2020 | Aggregate |  | 8:58:41 | 124450 | Clay | Rutting | Outside | 0.2175 | 0 | 0.0155 | 0 | 8.8742 | 0 |  | 09/28/2016 | 05/01/2022 | MnROAD Mainline - Interstate 94 | 682285 | 1316
23-P-2016 | 23 | Passing | Flexible | 05/06/2020 | Aggregate |  | 8:56:37 | 124350 | Clay | Rutting | Outside | 0.2853 | 0 | 0.165 | 0 | 8.2492 | 0 |  | 09/28/2016 | 05/01/2022 | MnROAD Mainline - Interstate 94 | 682285 | 1316
23-P-2008 | 23 | Passing | Flexible | 07/22/2010 | Stone |  | 12:19:19 | 124550 | Clay | Rutting | Inside | 0.207 | 0 | 0.0466 | 0 | 3.6247 | 0 |  | 06/23/2008 | 09/27/2016 | MnROAD Mainline - Interstate 94 | 233086 | 759
23-D-2008 | 23 | Driving | Flexible | 09/16/2010 | Stone |  | 12:01:12 | 124150 | Clay | Rutting | Inside | 0.2096 | 0 | 0.0214 | 0 | -4.208 | 0 |  | 06/23/2008 | 09/27/2016 | MnROAD Mainline - Interstate 94 | 1023005 | 815
23-D-2008 | 23 | Driving | Flexible | 09/16/2010 | Stone |  | 12:02:08 | 124100 | Clay | Rutting | Inside | 0.3255 | 0 | 0.0294 | 0 | -4.9163 | 0 |  | 06/23/2008 | 09/27/2016 | MnROAD Mainline - Interstate 94 | 1023005 | 815
23-D-2008 | 23 | Driving | Flexible | 09/16/2010 | Stone |  | 11:51:16 | 124500 | Clay | Rutting | Inside | 0.1187 | 0 | 0.0017 | 0 | -4.5413 | 0 |  | 06/23/2008 | 09/27/2016 | MnROAD Mainline - Interstate 94 | 1023005 | 815
23-P-2008 | 23 | Passing | Flexible | 09/16/2010 | Stone |  | 12:11:01 | 124550 | Clay | Rutting | Inside | 0.2366 | 0 | 0.0114 | 0 | 3.7497 | 0 |  | 06/23/2008 | 09/27/2016 | MnROAD Mainline - Interstate 94 | 252481 | 815
23-P-2008 | 23 | Passing | Flexible | 04/15/2011 | Stone |  | 6:31:26 | 124300 | Clay | Rutting | Outside | 0.4212 | 0.0241 | 0.0082 | 0.0002 | 9.9163 | 10.083 |  | 06/23/2008 | 09/27/2016 | MnROAD Mainline - Interstate 94 | 358257 | 1026
23-P-2008 | 23 | Passing | Flexible | 04/15/2011 | Stone |  | 6:33:23 | 124350 | Clay | Rutting | Outside | 0.2905 | 0 | 0.0105 | 0 | 9.8747 | 0 |  | 06/23/2008 | 09/27/2016 | MnROAD Mainline - Interstate 94 | 358257 | 1026
23-P-2008 | 23 | Passing | Flexible | 04/15/2011 | Stone |  | 6:33:44 | 124400 | Clay | Rutting | Outside | 0.3938 | 0 | 0.0271 | 0 | 9.7288 | 0 |  | 06/23/2008 | 09/27/2016 | MnROAD Mainline - Interstate 94 | 358257 | 1026
23-D-2008 | 23 | Driving | Flexible | 07/28/2011 | Stone |  | 6:44:26 | 124200 | Clay | Rutting | Inside | 0.194 | 0 | 0.0053 | 0 | -4.2705 | 0 |  | 06/23/2008 | 09/27/2016 | MnROAD Mainline - Interstate 94 | 1524393 | 1130
23-D-2008 | 23 | Driving | Flexible | 07/28/2011 | Stone |  | 6:43:46 | 124250 | Clay | Rutting | Outside | 0.3319 | 0.0631 | 0.0335 | 0.0018 | -10.833 | -11.2913 |  | 06/23/2008 | 09/27/2016 | MnROAD Mainline - Interstate 94 | 1524393 | 1130
23-D-2008 | 23 | Driving | Flexible | 07/28/2011 | Stone |  | 6:42:23 | 124350 | Clay | Rutting | Inside | 0.2537 | 0 | 0.0479 | 0 | -3.9997 | 0 |  | 06/23/2008 | 09/27/2016 | MnROAD Mainline - Interstate 94 | 1524393 | 1130
23-D-2008 | 23 | Driving | Flexible | 07/28/2011 | Stone |  | 6:42:23 | 124350 | Clay | Rutting | Outside | 0.3572 | 0.1007 | 0.0645 | 0.0062 | -10.9372 | -11.333 |  | 06/23/2008 | 09/27/2016 | MnROAD Mainline - Interstate 94 | 1524393 | 1130
23-D-2008 | 23 | Driving | Flexible | 07/28/2011 | Stone |  | 6:45:53 | 124100 | Clay | Rutting | Inside | 0.3699 | 0.0006 | 0.0336 | 0 | -4.8538 | -7.0205 |  | 06/23/2008 | 09/27/2016 | MnROAD Mainline - Interstate 94 | 1524393 | 1130
23-P-2008 | 23 | Passing | Flexible | 07/28/2011 | Stone |  | 6:47:48 | 124150 | Clay | Rutting | Inside | 0.2302 | 0 | 0.0358 | 0 | 3.958 | 0 |  | 06/23/2008 | 09/27/2016 | MnROAD Mainline - Interstate 94 | 415907 | 1130
23-P-2008 | 23 | Passing | Flexible | 07/28/2011 | Stone |  | 6:49:46 | 124300 | Clay | Rutting | Outside | 0.4691 | 0.0675 | 0.0376 | 0.0026 | 9.9997 | 10.2913 |  | 06/23/2008 | 09/27/2016 | MnROAD Mainline - Interstate 94 | 415907 | 1130
23-D-2008 | 23 | Driving | Flexible | 09/22/2011 | Stone |  | 1:53:41 | 124200 | Clay | Rutting | Outside | 0.2491 | 0.0143 | 0.0261 | 0.0003 | -11.0413 | -11.8122 |  | 06/23/2008 | 09/27/2016 | MnROAD Mainline - Interstate 94 | 1524393 | 1186
23-D-2008 | 23 | Driving | Flexible | 09/22/2011 | Stone |  | 1:55:23 | 124100 | Clay | Rutting | Outside | 0.0993 | 0 | 0.0051 | 0 | -10.5205 | 0 |  | 06/23/2008 | 09/27/2016 | MnROAD Mainline - Interstate 94 | 1524393 | 1186
23-D-2008 | 23 | Driving | Flexible | 09/22/2011 | Stone |  | 1:50:49 | 124400 | Clay | Rutting | Outside | 0.1701 | 0 | 0.0011 | 0 | -10.2913 | 0 |  | 06/23/2008 | 09/27/2016 | MnROAD Mainline - Interstate 94 | 1524393 | 1186
23-P-2008 | 23 | Passing | Flexible | 09/22/2011 | Stone |  | 1:58:47 | 124250 | Clay | Rutting | Outside | 0.2617 | 0 | 0.0212 | 0 | 10.1663 | 0 |  | 06/23/2008 | 09/27/2016 | MnROAD Mainline - Interstate 94 | 415907 | 1186
23-P-2008 | 23 | Passing | Flexible | 09/22/2011 | Stone |  | 2:03:49 | 124550 | Clay | Rutting | Outside | 0.3745 | 0.0007 | 0.1736 | 0 | 9.9788 | 12.1038 |  | 06/23/2008 | 09/27/2016 | MnROAD Mainline - Interstate 94 | 415907 | 1186
23-P-2008 | 23 | Passing | Flexible | 04/26/2012 | Stone |  | 7:50:52 | 124250 | Clay | Rutting | Outside | 0.2467 | 0 | 0.0223 | 0 | 10.4163 | 0 |  | 06/23/2008 | 09/27/2016 | MnROAD Mainline - Interstate 94 | 501906 | 1403
23-P-2008 | 23 | Passing | Flexible | 04/26/2012 | Stone |  | 7:51:40 | 124300 | Clay | Rutting | Inside | 0.1665 | 0 | 0.0106 | 0 | 3.5413 | 0 |  | 06/23/2008 | 09/27/2016 | MnROAD Mainline - Interstate 94 | 501906 | 1403
23-P-2008 | 23 | Passing | Flexible | 04/26/2012 | Stone |  | 7:53:07 | 124400 | Clay | Rutting | Inside | 0.1726 | 0 | 0.0173 | 0 | 3.4372 | 0 |  | 06/23/2008 | 09/27/2016 | MnROAD Mainline - Interstate 94 | 501906 | 1403
23-P-2008 | 23 | Passing | Flexible | 04/26/2012 | Stone |  | 7:53:07 | 124400 | Clay | Rutting | Outside | 0.4211 | 0 | 0.053 | 0 | 9.958 | 0 |  | 06/23/2008 | 09/27/2016 | MnROAD Mainline - Interstate 94 | 501906 | 1403
23-P-2008 | 23 | Passing | Flexible | 04/26/2012 | Stone |  | 7:48:30 | 124100 | Clay | Rutting | Outside | 0.3024 | 0 | 0.0176 | 0 | 10.0205 | 0 |  | 06/23/2008 | 09/27/2016 | MnROAD Mainline - Interstate 94 | 501906 | 1403
23-P-2008 | 23 | Passing | Flexible | 04/26/2012 | Stone |  | 7:49:17 | 124150 | Clay | Rutting | Inside | 0.2245 | 0 | 0.037 | 0 | 4.0413 | 0 |  | 06/23/2008 | 09/27/2016 | MnROAD Mainline - Interstate 94 | 501906 | 1403
23-P-2008 | 23 | Passing | Flexible | 06/27/2012 | Stone |  | 6:52:52 | 124350 | Clay | Rutting | Inside | 0.2459 | 0 | 0.0266 | 0 | 3.9997 | 0 |  | 06/23/2008 | 09/27/2016 | MnROAD Mainline - Interstate 94 | 532150 | 1465
23-P-2008 | 23 | Passing | Flexible | 06/27/2012 | Stone |  | 6:51:23 | 124250 | Clay | Rutting | Outside | 0.2553 | 0 | 0.0058 | 0 | 10.2497 | 0 |  | 06/23/2008 | 09/27/2016 | MnROAD Mainline - Interstate 94 | 532150 | 1465
23-P-2008 | 23 | Passing | Flexible | 06/27/2012 | Stone |  | 6:53:34 | 124400 | Clay | Rutting | Outside | 0.4259 | 0 | 0.0892 | 0 | 9.9163 | 0 |  | 06/23/2008 | 09/27/2016 | MnROAD Mainline - Interstate 94 | 532150 | 1465
23-D-2008 | 23 | Driving | Flexible | 09/27/2012 | Stone |  | 7:40:35 | 124100 | Clay | Rutting | Inside | 0.4155 | 0.0625 | 0.0311 | 0.0013 | -4.8747 | -5.3955 |  | 06/23/2008 | 09/27/2016 | MnROAD Mainline - Interstate 94 | 2209141 | 1557
23-D-2008 | 23 | Driving | Flexible | 09/27/2012 | Stone |  | 7:36:00 | 124400 | Clay | Rutting | Outside | 0.1964 | 0 | 0.0497 | 0 | -10.1455 | 0 |  | 06/23/2008 | 09/27/2016 | MnROAD Mainline - Interstate 94 | 2209141 | 1557
23-P-1999 | 23 | Passing | Flexible | 04/18/2006 | Aggregate |  | 11:31:21 | 124100 | Clay | Rutting | Inside | 0.1069 | 0 | 0.0003 | 0 | 4.6247 | 0 |  | 07/18/1999 | 06/22/2008 | MnROAD Mainline - Interstate 94 | 1164042 | 2466
23-P-1999 | 23 | Passing | Flexible | 04/18/2006 | Aggregate |  | 11:33:30 | 124300 | Clay | Rutting | Inside | 0.408 | 0.1203 | 0.0054 | 0.0004 | 4.1038 | 4.333 |  | 07/18/1999 | 06/22/2008 | MnROAD Mainline - Interstate 94 | 1164042 | 2466
23-P-1999 | 23 | Passing | Flexible | 04/18/2006 | Aggregate |  | 11:36:03 | 124500 | Clay | Rutting | Inside | 0.1375 | 0 | 0.0092 | 0 | 4.0413 | 0 |  | 07/18/1999 | 06/22/2008 | MnROAD Mainline - Interstate 94 | 1164042 | 2466
23-D-1999 | 23 | Driving | Flexible | 08/02/2006 | Aggregate |  | 11:40:55 | 124400 | Clay | Rutting | Inside | 0.2131 | 0.1385 | 0.029 | 0.0121 | -3.083 | -3.9372 |  | 07/18/1999 | 06/22/2008 | MnROAD Mainline - Interstate 94 | 4467378 | 2572
23-D-1999 | 23 | Driving | Flexible | 08/02/2006 | Aggregate |  | 11:44:07 | 124150 | Clay | Rutting | Outside | 0.1534 | 0 | 0.0006 | 0 | -8.958 | 0 |  | 07/18/1999 | 06/22/2008 | MnROAD Mainline - Interstate 94 | 4467378 | 2572
23-D-1999 | 23 | Driving | Flexible | 08/02/2006 | Aggregate |  | 11:42:01 | 124300 | Clay | Rutting | Outside | 0.1511 | 0 | 0.0025 | 0 | -9.6663 | 0 |  | 07/18/1999 | 06/22/2008 | MnROAD Mainline - Interstate 94 | 4467378 | 2572
23-P-1999 | 23 | Passing | Flexible | 08/02/2006 | Aggregate |  | 11:50:24 | 124500 | Clay | Rutting | Inside | 0.1656 | 0 | 0.0015 | 0 | 4.1663 | 0 |  | 07/18/1999 | 06/22/2008 | MnROAD Mainline - Interstate 94 | 1202978 | 2572
23-P-1999 | 23 | Passing | Flexible | 08/02/2006 | Aggregate |  | 11:49:42 | 124450 | Clay | Rutting | Outside | 0.1839 | 0 | 0.0099 | 0 | 10.3955 | 0 |  | 07/18/1999 | 06/22/2008 | MnROAD Mainline - Interstate 94 | 1202978 | 2572
23-P-1999 | 23 | Passing | Flexible | 08/02/2006 | Aggregate |  | 11:48:21 | 124350 | Clay | Rutting | Inside | 0.1449 | 0 | 0.0019 | 0 | 4.7913 | 0 |  | 07/18/1999 | 06/22/2008 | MnROAD Mainline - Interstate 94 | 1202978 | 2572
23-P-1999 | 23 | Passing | Flexible | 08/02/2006 | Aggregate |  | 11:46:38 | 124200 | Clay | Rutting | Outside | 0.0857 | 0 | 0.0025 | 0 | 10.3747 | 0 |  | 07/18/1999 | 06/22/2008 | MnROAD Mainline - Interstate 94 | 1202978 | 2572
23-P-1999 | 23 | Passing | Flexible | 08/02/2006 | Aggregate |  | 11:46:38 | 124200 | Clay | Rutting | Inside | 0.0744 | 0 | 0.0024 | 0 | 4.958 | 0 |  | 07/18/1999 | 06/22/2008 | MnROAD Mainline - Interstate 94 | 1202978 | 2572
23-P-1999 | 23 | Passing | Flexible | 10/25/2006 | Aggregate |  | 12:56:54 | 124200 | Clay | Rutting | Outside | 0.1378 | 0 | 0.0144 | 0 | 10.3122 | 0 |  | 07/18/1999 | 06/22/2008 | MnROAD Mainline - Interstate 94 | 1295736 | 2656
23-D-1999 | 23 | Driving | Flexible | 05/15/2007 | Aggregate |  | 10:19:31 | 124250 | Clay | Rutting | Inside | 0.3669 | 0.1685 | 0.1202 | 0.0303 | -3.583 | -3.7705 |  | 07/18/1999 | 06/22/2008 | MnROAD Mainline - Interstate 94 | 5037548 | 2858
23-P-1999 | 23 | Passing | Flexible | 05/15/2007 | Aggregate |  | 10:24:11 | 124300 | Clay | Rutting | Outside | 0.1832 | 0.0128 | 0.0164 | 0 | 10.6038 | 11.6247 |  | 07/18/1999 | 06/22/2008 | MnROAD Mainline - Interstate 94 | 1395458 | 2858
23-D-1999 | 23 | Driving | Flexible | 10/23/2007 | Aggregate |  | 17:46:05 | 124200 | Clay | Rutting | Outside | 0.2693 | 0.0053 | 0.0692 | 0 | -9.4163 | -10.8955 |  | 07/18/1999 | 06/22/2008 | MnROAD Mainline - Interstate 94 | 5343425 | 3019
23-D-1999 | 23 | Driving | Flexible | 10/23/2007 | Aggregate |  | 17:46:05 | 124200 | Clay | Rutting | Inside | 0.2211 | 0.0928 | 0.0563 | 0.0138 | -3.083 | -3.6038 |  | 07/18/1999 | 06/22/2008 | MnROAD Mainline - Interstate 94 | 5343425 | 3019
23-D-1999 | 23 | Driving | Flexible | 10/23/2007 | Aggregate |  | 17:45:00 | 124300 | Clay | Rutting | Inside | 0.1764 | 0.0779 | 0.0033 | 0.0008 | -3.7705 | -3.8122 |  | 07/18/1999 | 06/22/2008 | MnROAD Mainline - Interstate 94 | 5343425 | 3019
23-D-1999 | 23 | Driving | Flexible | 10/23/2007 | Aggregate |  | 17:42:54 | 124500 | Clay | Rutting | Outside | 0.7247 | 0.4265 | 0.0401 | 0.0137 | -9.4997 | -10.333 |  | 07/18/1999 | 06/22/2008 | MnROAD Mainline - Interstate 94 | 5343425 | 3019
23-D-1999 | 23 | Driving | Flexible | 10/23/2007 | Aggregate |  | 17:43:57 | 124400 | Clay | Rutting | Inside | 0.4824 | 0.3847 | 0.0059 | 0.0041 | -2.9997 | -2.9997 |  | 07/18/1999 | 06/22/2008 | MnROAD Mainline - Interstate 94 | 5343425 | 3019
23-P-1999 | 23 | Passing | Flexible | 10/23/2007 | Aggregate |  | 17:52:22 | 124550 | Clay | Rutting | Outside | 0.6027 | 0.1957 | 0.0334 | 0.0057 | 9.708 | 10.6455 |  | 07/18/1999 | 06/22/2008 | MnROAD Mainline - Interstate 94 | 1474309 | 3019
23-P-1999 | 23 | Passing | Flexible | 10/23/2007 | Aggregate |  | 17:51:46 | 124500 | Clay | Rutting | Outside | 0.2988 | 0 | 0.0277 | 0 | 10.1455 | 0 |  | 07/18/1999 | 06/22/2008 | MnROAD Mainline - Interstate 94 | 1474309 | 3019
23-D-1999 | 23 | Driving | Flexible | 04/17/2008 | Aggregate |  | 8:52:43 | 124100 | Clay | Rutting | Outside | 0.2666 | 0 | 0.0126 | 0 | -9.4997 | 0 |  | 07/18/1999 | 06/22/2008 | MnROAD Mainline - Interstate 94 | 5641767 | 3196
23-D-1999 | 23 | Driving | Flexible | 04/17/2008 | Aggregate |  | 8:50:53 | 124250 | Clay | Rutting | Inside | 0.4101 | 0.1456 | 0.1042 | 0.0172 | -3.4997 | -3.8538 |  | 07/18/1999 | 06/22/2008 | MnROAD Mainline - Interstate 94 | 5641767 | 3196
23-P-1999 | 23 | Passing | Flexible | 04/17/2008 | Aggregate |  | 8:59:16 | 124500 | Clay | Rutting | Inside | 0.165 | 0 | 0.0056 | 0 | 4.1455 | 0 |  | 07/18/1999 | 06/22/2008 | MnROAD Mainline - Interstate 94 | 1545004 | 3196
23-P-1999 | 23 | Passing | Flexible | 04/17/2008 | Aggregate |  | 8:58:21 | 124450 | Clay | Rutting | Inside | 0.1816 | 0 | 0.003 | 0 | 4.2288 | 0 |  | 07/18/1999 | 06/22/2008 | MnROAD Mainline - Interstate 94 | 1545004 | 3196
23-P-1999 | 23 | Passing | Flexible | 04/17/2008 | Aggregate |  | 8:56:32 | 124300 | Clay | Rutting | Outside | 0.2152 | 0.0132 | 0.0057 | 0 | 10.1872 | 11.5205 |  | 07/18/1999 | 06/22/2008 | MnROAD Mainline - Interstate 94 | 1545004 | 3196
23-D-2008 | 23 | Driving | Flexible | 04/17/2009 | Stone |  | 7:37:06 | 124550 | Clay | Rutting | Outside | 0.0132 | 0 | 0 | 0 | -9.4372 | 0 |  | 06/23/2008 | 09/27/2016 | MnROAD Mainline - Interstate 94 | 121673 | 298
23-D-2008 | 23 | Driving | Flexible | 04/17/2009 | Stone |  | 7:44:18 | 124300 | Clay | Rutting | Outside | 0.0012 | 0 | 0 | 0 | -9.4372 | 0 |  | 06/23/2008 | 09/27/2016 | MnROAD Mainline - Interstate 94 | 121673 | 298
23-D-2008 | 23 | Driving | Flexible | 04/17/2009 | Stone |  | 7:45:38 | 124250 | Clay | Rutting | Inside | 0.0022 | 0 | 0 | 0 | -3.1663 | 0 |  | 06/23/2008 | 09/27/2016 | MnROAD Mainline - Interstate 94 | 121673 | 298
23-D-2008 | 23 | Driving | Flexible | 04/17/2009 | Stone |  | 7:47:22 | 124200 | Clay | Rutting | Outside | 0.0504 | 0 | 0.0038 | 0 | -11.2288 | 0 |  | 06/23/2008 | 09/27/2016 | MnROAD Mainline - Interstate 94 | 121673 | 298
23-P-2008 | 23 | Passing | Flexible | 04/17/2009 | Stone |  | 8:02:50 | 124450 | Clay | Rutting | Outside | 0.0851 | 0 | 0.0025 | 0 | 9.6038 | 0 |  | 06/23/2008 | 09/27/2016 | MnROAD Mainline - Interstate 94 | 25984 | 298
23-P-2008 | 23 | Passing | Flexible | 04/17/2009 | Stone |  | 8:00:59 | 124350 | Clay | Rutting | Inside | 0.0243 | 0 | 0.0002 | 0 | 3.9788 | 0 |  | 06/23/2008 | 09/27/2016 | MnROAD Mainline - Interstate 94 | 25984 | 298
23-D-2008 | 23 | Driving | Flexible | 07/20/2009 | Stone |  | 13:39:59 | 124400 | Clay | Rutting | Inside | 0.1055 | 0 | 0.0077 | 0 | -4.8122 | 0 |  | 06/23/2008 | 09/27/2016 | MnROAD Mainline - Interstate 94 | 335515 | 392
23-P-2008 | 23 | Passing | Flexible | 07/20/2009 | Stone |  | 13:56:48 | 124400 | Clay | Rutting | Outside | 0.2705 | 0 | 0.026 | 0 | 9.6663 | 0 |  | 06/23/2008 | 09/27/2016 | MnROAD Mainline - Interstate 94 | 81300 | 392
23-P-2008 | 23 | Passing | Flexible | 07/20/2009 | Stone |  | 14:02:09 | 124550 | Clay | Rutting | Inside | 0.18 | 0 | 0.082 | 0 | 3.6872 | 0 |  | 06/23/2008 | 09/27/2016 | MnROAD Mainline - Interstate 94 | 81300 | 392
23-D-2008 | 23 | Driving | Flexible | 09/14/2009 | Stone |  | 13:12:50 | 124450 | Clay | Rutting | Inside | 0.1356 | 0.0005 | 0.0166 | 0 | -4.333 | -6.333 |  | 06/23/2008 | 09/27/2016 | MnROAD Mainline - Interstate 94 | 457042 | 448
23-D-2008 | 23 | Driving | Flexible | 09/14/2009 | Stone |  | 13:11:37 | 124500 | Clay | Rutting | Inside | 0.0808 | 0 | 0.0013 | 0 | -4.2705 | 0 |  | 06/23/2008 | 09/27/2016 | MnROAD Mainline - Interstate 94 | 457042 | 448
23-P-2008 | 23 | Passing | Flexible | 09/14/2009 | Stone |  | 13:30:47 | 124450 | Clay | Rutting | Outside | 0.2242 | 0 | 0.0069 | 0 | 9.8747 | 0 |  | 06/23/2008 | 09/27/2016 | MnROAD Mainline - Interstate 94 | 116116 | 448
23-P-2008 | 23 | Passing | Flexible | 09/14/2009 | Stone |  | 13:30:47 | 124450 | Clay | Rutting | Inside | 0.1602 | 0 | 0.0036 | 0 | 3.6247 | 0 |  | 06/23/2008 | 09/27/2016 | MnROAD Mainline - Interstate 94 | 116116 | 448
23-P-2008 | 23 | Passing | Flexible | 09/14/2009 | Stone |  | 13:27:34 | 124300 | Clay | Rutting | Inside | 0.1087 | 0 | 0.0055 | 0 | 3.5205 | 0 |  | 06/23/2008 | 09/27/2016 | MnROAD Mainline - Interstate 94 | 116116 | 448
23-D-2008 | 23 | Driving | Flexible | 05/21/2010 | Stone |  | 9:16:25 | 124100 | Clay | Rutting | Inside | 0.2562 | 0 | 0.0017 | 0 | -4.9997 | 0 |  | 06/23/2008 | 09/27/2016 | MnROAD Mainline - Interstate 94 | 862354 | 697
23-D-2008 | 23 | Driving | Flexible | 05/21/2010 | Stone |  | 9:15:21 | 124150 | Clay | Rutting | Inside | 0.174 | 0 | 0.0292 | 0 | -4.3747 | 0 |  | 06/23/2008 | 09/27/2016 | MnROAD Mainline - Interstate 94 | 862354 | 697
23-D-2008 | 23 | Driving | Flexible | 05/21/2010 | Stone |  | 9:13:36 | 124200 | Clay | Rutting | Inside | 0.1182 | 0 | 0.0138 | 0 | -4.5205 | 0 |  | 06/23/2008 | 09/27/2016 | MnROAD Mainline - Interstate 94 | 862354 | 697
23-D-2008 | 23 | Driving | Flexible | 05/21/2010 | Stone |  | 9:11:48 | 124300 | Clay | Rutting | Outside | 0.2144 | 0.0485 | 0.0015 | 0.0001 | -11.4163 | -11.4997 |  | 06/23/2008 | 09/27/2016 | MnROAD Mainline - Interstate 94 | 862354 | 697
23-D-2008 | 23 | Driving | Flexible | 05/21/2010 | Stone |  | 9:07:58 | 124500 | Clay | Rutting | Inside | 0.0768 | 0 | 0.0019 | 0 | -4.2705 | 0 |  | 06/23/2008 | 09/27/2016 | MnROAD Mainline - Interstate 94 | 862354 | 697
23-P-2008 | 23 | Passing | Flexible | 05/21/2010 | Stone |  | 9:25:56 | 124500 | Clay | Rutting | Inside | 0.1456 | 0 | 0.0016 | 0 | 3.1663 | 0 |  | 06/23/2008 | 09/27/2016 | MnROAD Mainline - Interstate 94 | 208644 | 697
23-D-2008 | 23 | Driving | Flexible | 07/22/2010 | Stone |  | 12:02:42 | 124500 | Clay | Rutting | Outside | 0.1541 | 0.0016 | 0.0156 | 0 | -10.2497 | -11.6872 |  | 06/23/2008 | 09/27/2016 | MnROAD Mainline - Interstate 94 | 952587 | 759
23-P-2008 | 23 | Passing | Flexible | 07/22/2010 | Stone |  | 12:16:13 | 124400 | Clay | Rutting | Inside | 0.1243 | 0 | 0.0114 | 0 | 3.4163 | 0 |  | 06/23/2008 | 09/27/2016 | MnROAD Mainline - Interstate 94 | 233086 | 759
23-P-2008 | 23 | Passing | Flexible | 07/22/2010 | Stone |  | 12:18:06 | 124500 | Clay | Rutting | Inside | 0.1351 | 0 | 0.004 | 0 | 3.2497 | 0 |  | 06/23/2008 | 09/27/2016 | MnROAD Mainline - Interstate 94 | 233086 | 759
23-D-2008 | 23 | Driving | Flexible | 09/16/2010 | Stone |  | 11:53:08 | 124400 | Clay | Rutting | Outside | 0.1274 | 0 | 0.0092 | 0 | -10.1872 | 0 |  | 06/23/2008 | 09/27/2016 | MnROAD Mainline - Interstate 94 | 1023005 | 815
23-D-2008 | 23 | Driving | Flexible | 09/16/2010 | Stone |  | 11:54:56 | 124350 | Clay | Rutting | Inside | 0.217 | 0 | 0.0225 | 0 | -4.083 | 0 |  | 06/23/2008 | 09/27/2016 | MnROAD Mainline - Interstate 94 | 1023005 | 815
23-D-2008 | 23 | Driving | Flexible | 09/16/2010 | Stone |  | 11:56:33 | 124300 | Clay | Rutting | Outside | 0.2321 | 0.0351 | 0.0129 | 0.0004 | -11.2497 | -11.583 |  | 06/23/2008 | 09/27/2016 | MnROAD Mainline - Interstate 94 | 1023005 | 815
23-D-2008 | 23 | Driving | Flexible | 09/16/2010 | Stone |  | 11:59:14 | 124250 | Clay | Rutting | Inside | 0.3101 | 0 | 0.001 | 0 | -4.333 | 0 |  | 06/23/2008 | 09/27/2016 | MnROAD Mainline - Interstate 94 | 1023005 | 815
23-P-1999 | 23 | Passing | Flexible | 04/21/2004 | Aggregate |  | 16:01:21 | 124200 | Clay | Rutting | Outside | 0.0909 | 0 | 0.0005 | 0 | 10.5413 | 0 |  | 07/18/1999 | 06/22/2008 | MnROAD Mainline - Interstate 94 | 855051 | 1739
23-D-1999 | 23 | Driving | Flexible | 06/17/2004 | Aggregate |  | 15:40:03 | 124400 | Clay | Rutting | Outside | 0 | 0 | 0 | 0 | 0 | 0 |  | 07/18/1999 | 06/22/2008 | MnROAD Mainline - Interstate 94 | 3277607 | 1796
23-D-1999 | 23 | Driving | Flexible | 06/17/2004 | Aggregate |  | 15:43:03 | 124150 | Clay | Rutting | Inside | 0.242 | 0.045 | 0.003 | 0 | -2.916 | -4.333 |  | 07/18/1999 | 06/22/2008 | MnROAD Mainline - Interstate 94 | 3277607 | 1796
23-P-1999 | 23 | Passing | Flexible | 06/17/2004 | Aggregate |  | 15:46:00 | 124200 | Clay | Rutting | Inside | 0.066 | 0 | 0.021 | 0 | 4.979 | 0 |  | 07/18/1999 | 06/22/2008 | MnROAD Mainline - Interstate 94 | 887114 | 1796
23-P-1999 | 23 | Passing | Flexible | 06/17/2004 | Aggregate |  | 15:46:46 | 124250 | Clay | Rutting | Inside | 0.12 | 0 | 0.04 | 0 | 4.833 | 0 |  | 07/18/1999 | 06/22/2008 | MnROAD Mainline - Interstate 94 | 887114 | 1796
23-P-1999 | 23 | Passing | Flexible | 06/17/2004 | Aggregate |  | 15:49:19 | 124400 | Clay | Rutting | Inside | 0.415 | 0.106 | 0.001 | 0 | 4.146 | 5.187 |  | 07/18/1999 | 06/22/2008 | MnROAD Mainline - Interstate 94 | 887114 | 1796
23-P-2008 | 23 | Passing | Flexible | 10/14/2015 | Stone |  | 17:30:01 | 124300 | Clay | Rutting | Inside | 0.2009 | 0 | 0.0268 | 0 | 3.8122 | 0 |  | 06/23/2008 | 09/27/2016 | MnROAD Mainline - Interstate 94 | 963462 | 2669
23-P-2008 | 23 | Passing | Flexible | 10/14/2015 | Stone |  | 17:25:03 | 124100 | Clay | Rutting | Outside | 0.4381 | 0.0981 | 0.0501 | 0.004 | 10.4163 | 11.0413 |  | 06/23/2008 | 09/27/2016 | MnROAD Mainline - Interstate 94 | 963462 | 2669
23-D-2008 | 23 | Driving | Flexible | 04/13/2016 | Stone |  | 9:13:25 | 124500 | Clay | Rutting | Inside | 0.2214 | 0 | 0.0021 | 0 | -4.3747 | 0 |  | 06/23/2008 | 09/27/2016 | MnROAD Mainline - Interstate 94 | 4886000 | 2851
23-D-2008 | 23 | Driving | Flexible | 04/13/2016 | Stone |  | 9:17:14 | 124250 | Clay | Rutting | Outside | 0.4488 | 0.11 | 0.1809 | 0.0157 | -10.7497 | -11.2497 |  | 06/23/2008 | 09/27/2016 | MnROAD Mainline - Interstate 94 | 4886000 | 2851
23-D-2008 | 23 | Driving | Flexible | 04/13/2016 | Stone |  | 9:14:06 | 124450 | Clay | Rutting | Inside | 0.236 | 0 | 0.0341 | 0 | -3.7913 | 0 |  | 06/23/2008 | 09/27/2016 | MnROAD Mainline - Interstate 94 | 4886000 | 2851
23-P-2008 | 23 | Passing | Flexible | 04/15/2011 | Stone |  | 6:36:52 | 124550 | Clay | Rutting | Inside | 0.2314 | 0 | 0.0218 | 0 | 3.8538 | 0 |  | 06/23/2008 | 09/27/2016 | MnROAD Mainline - Interstate 94 | 358257 | 1026
23-P-2008 | 23 | Passing | Flexible | 04/15/2011 | Stone |  | 6:28:49 | 124150 | Clay | Rutting | Outside | 0.3038 | 0 | 0.0341 | 0 | 9.9788 | 0 |  | 06/23/2008 | 09/27/2016 | MnROAD Mainline - Interstate 94 | 358257 | 1026
23-D-2008 | 23 | Driving | Flexible | 07/28/2011 | Stone |  | 6:45:10 | 124150 | Clay | Rutting | Inside | 0.237 | 0 | 0.0196 | 0 | -4.2705 | 0 |  | 06/23/2008 | 09/27/2016 | MnROAD Mainline - Interstate 94 | 1524393 | 1130
23-D-2008 | 23 | Driving | Flexible | 07/28/2011 | Stone |  | 6:44:26 | 124200 | Clay | Rutting | Outside | 0.2236 | 0.0183 | 0.0047 | 0.0001 | -11.1663 | -11.8747 |  | 06/23/2008 | 09/27/2016 | MnROAD Mainline - Interstate 94 | 1524393 | 1130
23-D-2008 | 23 | Driving | Flexible | 07/28/2011 | Stone |  | 6:41:00 | 124450 | Clay | Rutting | Inside | 0.2043 | 0 | 0.0103 | 0 | -4.083 | 0 |  | 06/23/2008 | 09/27/2016 | MnROAD Mainline - Interstate 94 | 1524393 | 1130
23-D-2008 | 23 | Driving | Flexible | 07/28/2011 | Stone |  | 6:40:16 | 124500 | Clay | Rutting | Inside | 0.1511 | 0 | 0.008 | 0 | -4.4372 | 0 |  | 06/23/2008 | 09/27/2016 | MnROAD Mainline - Interstate 94 | 1524393 | 1130
23-P-2008 | 23 | Passing | Flexible | 07/28/2011 | Stone |  | 6:52:08 | 124450 | Clay | Rutting | Outside | 0.341 | 0 | 0.0303 | 0 | 10.0205 | 0 |  | 06/23/2008 | 09/27/2016 | MnROAD Mainline - Interstate 94 | 415907 | 1130
23-P-2008 | 23 | Passing | Flexible | 07/28/2011 | Stone |  | 6:50:31 | 124350 | Clay | Rutting | Outside | 0.3322 | 0 | 0.0017 | 0 | 9.958 | 0 |  | 06/23/2008 | 09/27/2016 | MnROAD Mainline - Interstate 94 | 415907 | 1130
23-P-2008 | 23 | Passing | Flexible | 07/28/2011 | Stone |  | 6:48:24 | 124200 | Clay | Rutting | Inside | 0.17 | 0 | 0.0158 | 0 | 3.8747 | 0 |  | 06/23/2008 | 09/27/2016 | MnROAD Mainline - Interstate 94 | 415907 | 1130
23-D-2008 | 23 | Driving | Flexible | 09/22/2011 | Stone |  | 1:48:19 | 124550 | Clay | Rutting | Outside | 0.2285 | 0 | 0.0221 | 0 | -9.2913 | 0 |  | 06/23/2008 | 09/27/2016 | MnROAD Mainline - Interstate 94 | 1524393 | 1186
23-D-2008 | 23 | Driving | Flexible | 09/22/2011 | Stone |  | 1:52:11 | 124300 | Clay | Rutting | Inside | 0.2038 | 0 | 0.044 | 0 | -4.2913 | 0 |  | 06/23/2008 | 09/27/2016 | MnROAD Mainline - Interstate 94 | 1524393 | 1186
23-P-2008 | 23 | Passing | Flexible | 09/22/2011 | Stone |  | 2:03:02 | 124500 | Clay | Rutting | Outside | 0.4809 | 0 | 0.0266 | 0 | 9.6663 | 0 |  | 06/23/2008 | 09/27/2016 | MnROAD Mainline - Interstate 94 | 415907 | 1186
23-D-2008 | 23 | Driving | Flexible | 04/26/2012 | Stone |  | 7:40:56 | 124500 | Clay | Rutting | Outside | 0.2461 | 0.0643 | 0.0286 | 0.001 | -10.1038 | -11.4788 |  | 06/23/2008 | 09/27/2016 | MnROAD Mainline - Interstate 94 | 1897248 | 1403
23-D-2008 | 23 | Driving | Flexible | 04/26/2012 | Stone |  | 7:41:46 | 124450 | Clay | Rutting | Inside | 0.1742 | 0 | 0.0091 | 0 | -4.083 | 0 |  | 06/23/2008 | 09/27/2016 | MnROAD Mainline - Interstate 94 | 1897248 | 1403
23-D-2008 | 23 | Driving | Flexible | 04/26/2012 | Stone |  | 7:45:10 | 124250 | Clay | Rutting | Inside | 0.354 | 0 | 0.0088 | 0 | -4.4372 | 0 |  | 06/23/2008 | 09/27/2016 | MnROAD Mainline - Interstate 94 | 1897248 | 1403
23-D-2008 | 23 | Driving | Flexible | 04/26/2012 | Stone |  | 7:45:50 | 124200 | Clay | Rutting | Outside | 0.2501 | 0.0163 | 0.0039 | 0 | -11.0622 | -11.833 |  | 06/23/2008 | 09/27/2016 | MnROAD Mainline - Interstate 94 | 1897248 | 1403
23-D-2008 | 23 | Driving | Flexible | 04/26/2012 | Stone |  | 7:46:39 | 124150 | Clay | Rutting | Outside | 0.3278 | 0.0964 | 0.0238 | 0.0019 | -11.0205 | -11.4163 |  | 06/23/2008 | 09/27/2016 | MnROAD Mainline - Interstate 94 | 1897248 | 1403
23-D-2008 | 23 | Driving | Flexible | 04/26/2012 | Stone |  | 7:47:21 | 124100 | Clay | Rutting | Inside | 0.3922 | 0 | 0.0067 | 0 | -4.8122 | 0 |  | 06/23/2008 | 09/27/2016 | MnROAD Mainline - Interstate 94 | 1897248 | 1403
23-D-2008 | 23 | Driving | Flexible | 06/27/2012 | Stone |  | 6:44:13 | 124350 | Clay | Rutting | Outside | 0.3357 | 0.0949 | 0.0805 | 0.0073 | -10.9163 | -11.458 |  | 06/23/2008 | 09/27/2016 | MnROAD Mainline - Interstate 94 | 2007576 | 1465
23-D-2008 | 23 | Driving | Flexible | 06/27/2012 | Stone |  | 6:44:55 | 124300 | Clay | Rutting | Outside | 0.226 | 0.072 | 0.007 | 0.0005 | -11.3538 | -11.6247 |  | 06/23/2008 | 09/27/2016 | MnROAD Mainline - Interstate 94 | 2007576 | 1465
23-D-2008 | 23 | Driving | Flexible | 06/27/2012 | Stone |  | 6:45:49 | 124250 | Clay | Rutting | Outside | 0.334 | 0.0435 | 0.0067 | 0.0002 | -10.7913 | -11.3122 |  | 06/23/2008 | 09/27/2016 | MnROAD Mainline - Interstate 94 | 2007576 | 1465
23-D-2008 | 23 | Driving | Flexible | 06/27/2012 | Stone |  | 6:47:14 | 124150 | Clay | Rutting | Inside | 0.2365 | 0 | 0.0468 | 0 | -4.3538 | -6.7288 |  | 06/23/2008 | 09/27/2016 | MnROAD Mainline - Interstate 94 | 2007576 | 1465
23-P-2008 | 23 | Passing | Flexible | 06/27/2012 | Stone |  | 6:55:46 | 124550 | Clay | Rutting | Outside | 0.3697 | 0 | 0.04 | 0 | 9.8955 | 0 |  | 06/23/2008 | 09/27/2016 | MnROAD Mainline - Interstate 94 | 532150 | 1465
23-P-2008 | 23 | Passing | Flexible | 06/27/2012 | Stone |  | 6:54:55 | 124500 | Clay | Rutting | Outside | 0.4884 | 0 | 0.0967 | 0 | 9.6247 | 0 |  | 06/23/2008 | 09/27/2016 | MnROAD Mainline - Interstate 94 | 532150 | 1465
23-D-2008 | 23 | Driving | Flexible | 09/27/2012 | Stone |  | 7:39:10 | 124200 | Clay | Rutting | Inside | 0.2214 | 0 | 0.0225 | 0 | -4.333 | 0 |  | 06/23/2008 | 09/27/2016 | MnROAD Mainline - Interstate 94 | 2209141 | 1557
23-D-2008 | 23 | Driving | Flexible | 09/27/2012 | Stone |  | 7:36:40 | 124350 | Clay | Rutting | Inside | 0.2896 | 0 | 0.0123 | 0 | -3.9163 | 0 |  | 06/23/2008 | 09/27/2016 | MnROAD Mainline - Interstate 94 | 2209141 | 1557
23-D-2008 | 23 | Driving | Flexible | 09/27/2012 | Stone |  | 7:35:16 | 124450 | Clay | Rutting | Outside | 0.1462 | 0 | 0.0135 | 0 | -9.3955 | 0 |  | 06/23/2008 | 09/27/2016 | MnROAD Mainline - Interstate 94 | 2209141 | 1557
23-P-2008 | 23 | Passing | Flexible | 09/27/2012 | Stone |  | 7:45:44 | 124400 | Clay | Rutting | Outside | 0.4573 | 0 | 0.0333 | 0 | 9.7497 | 0 |  | 06/23/2008 | 09/27/2016 | MnROAD Mainline - Interstate 94 | 587509 | 1557
23-P-2008 | 23 | Passing | Flexible | 09/27/2012 | Stone |  | 7:47:11 | 124500 | Clay | Rutting | Inside | 0.2341 | 0 | 0.0066 | 0 | 3.458 | 0 |  | 06/23/2008 | 09/27/2016 | MnROAD Mainline - Interstate 94 | 587509 | 1557
23-P-2008 | 23 | Passing | Flexible | 09/27/2012 | Stone |  | 7:42:47 | 124200 | Clay | Rutting | Outside | 0.4532 | 0 | 0.0315 | 0 | 9.7288 | 0 |  | 06/23/2008 | 09/27/2016 | MnROAD Mainline - Interstate 94 | 587509 | 1557
23-P-2008 | 23 | Passing | Flexible | 09/27/2012 | Stone |  | 7:42:06 | 124150 | Clay | Rutting | Outside | 0.3625 | 0 | 0.0441 | 0 | 10.1247 | 0 |  | 06/23/2008 | 09/27/2016 | MnROAD Mainline - Interstate 94 | 587509 | 1557
23-D-2008 | 23 | Driving | Flexible | 04/29/2013 | Stone |  | 7:50:18 | 124150 | Clay | Rutting | Outside | 0.357 | 0.1091 | 0.0387 | 0.004 | -10.8747 | -11.4372 |  | 06/23/2008 | 09/27/2016 | MnROAD Mainline - Interstate 94 | 2680856 | 1771
23-D-2008 | 23 | Driving | Flexible | 04/29/2013 | Stone |  | 7:44:34 | 124400 | Clay | Rutting | Inside | 0.1942 | 0 | 0.0264 | 0 | -4.5205 | 0 |  | 06/23/2008 | 09/27/2016 | MnROAD Mainline - Interstate 94 | 2680856 | 1771
23-P-2008 | 23 | Passing | Flexible | 04/29/2013 | Stone |  | 7:56:28 | 124300 | Clay | Rutting | Outside | 0.4996 | 0.1 | 0.0375 | 0.0037 | 9.8747 | 10.3122 |  | 06/23/2008 | 09/27/2016 | MnROAD Mainline - Interstate 94 | 694256 | 1771
23-P-2008 | 23 | Passing | Flexible | 04/29/2013 | Stone |  | 7:56:28 | 124300 | Clay | Rutting | Inside | 0.1993 | 0 | 0.0154 | 0 | 3.4788 | 0 |  | 06/23/2008 | 09/27/2016 | MnROAD Mainline - Interstate 94 | 694256 | 1771
23-P-2008 | 23 | Passing | Flexible | 04/29/2013 | Stone |  | 7:54:41 | 124200 | Clay | Rutting | Inside | 0.1881 | 0 | 0.0119 | 0 | 3.9163 | 0 |  | 06/23/2008 | 09/27/2016 | MnROAD Mainline - Interstate 94 | 694256 | 1771
23-P-2008 | 23 | Passing | Flexible | 04/29/2013 | Stone |  | 7:53:47 | 124150 | Clay | Rutting | Outside | 0.3817 | 0 | 0.1164 | 0 | 10.1872 | 0 |  | 06/23/2008 | 09/27/2016 | MnROAD Mainline - Interstate 94 | 694256 | 1771
23-D-2008 | 23 | Driving | Flexible | 10/18/2013 | Stone |  | 8:38:38 | 124400 | Clay | Rutting | Outside | 0.2249 | 0.0026 | 0.0188 | 0 | -9.9997 | -11.6872 |  | 06/23/2008 | 09/27/2016 | MnROAD Mainline - Interstate 94 | 2851563 | 1943
23-D-2008 | 23 | Driving | Flexible | 10/18/2013 | Stone |  | 8:38:02 | 124450 | Clay | Rutting | Outside | 0.1545 | 0 | 0.0082 | 0 | -9.3122 | 0 |  | 06/23/2008 | 09/27/2016 | MnROAD Mainline - Interstate 94 | 2851563 | 1943
23-P-2008 | 23 | Passing | Flexible | 10/18/2013 | Stone |  | 8:46:28 | 124200 | Clay | Rutting | Inside | 0.1678 | 0 | 0.024 | 0 | 3.8538 | 0 |  | 06/23/2008 | 09/27/2016 | MnROAD Mainline - Interstate 94 | 751998 | 1943
23-D-2008 | 23 | Driving | Flexible | 05/08/2014 | Stone |  | 10:01:43 | 124250 | Clay | Rutting | Outside | 0.3903 | 0.1187 | 0.0033 | 0.0004 | -10.7497 | -11.1872 |  | 06/23/2008 | 09/27/2016 | MnROAD Mainline - Interstate 94 | 3277136 | 2145
23-P-2008 | 23 | Passing | Flexible | 05/08/2014 | Stone |  | 10:05:49 | 124100 | Clay | Rutting | Inside | 0.1987 | 0 | 0.0356 | 0 | 3.8955 | 0 |  | 06/23/2008 | 09/27/2016 | MnROAD Mainline - Interstate 94 | 858012 | 2145
23-P-2008 | 23 | Passing | Flexible | 05/08/2014 | Stone |  | 10:13:15 | 124500 | Clay | Rutting | Inside | 0.2113 | 0 | 0.0241 | 0 | 3.5413 | 0 |  | 06/23/2008 | 09/27/2016 | MnROAD Mainline - Interstate 94 | 858012 | 2145
23-P-2008 | 23 | Passing | Flexible | 05/08/2014 | Stone |  | 10:11:16 | 124400 | Clay | Rutting | Outside | 0.5081 | 0.0552 | 0.3549 | 0.009 | 10.0205 | 10.4788 |  | 06/23/2008 | 09/27/2016 | MnROAD Mainline - Interstate 94 | 858012 | 2145
23-P-2008 | 23 | Passing | Flexible | 05/08/2014 | Stone |  | 10:07:31 | 124200 | Clay | Rutting | Inside | 0.1669 | 0 | 0.0092 | 0 | 3.5622 | 0 |  | 06/23/2008 | 09/27/2016 | MnROAD Mainline - Interstate 94 | 858012 | 2145
23-P-2008 | 23 | Passing | Flexible | 10/27/2014 | Stone |  | 13:44:32 | 124450 | Clay | Rutting | Outside | 0.3782 | 0.007 | 0.471 | 0.0002 | 10.2497 | 11.9997 |  | 06/23/2008 | 09/27/2016 | MnROAD Mainline - Interstate 94 | 933886 | 2317
23-P-2008 | 23 | Passing | Flexible | 10/27/2014 | Stone |  | 13:41:50 | 124300 | Clay | Rutting | Outside | 0.5585 | 0.0993 | 0.0041 | 0.0004 | 9.8538 | 10.5413 |  | 06/23/2008 | 09/27/2016 | MnROAD Mainline - Interstate 94 | 933886 | 2317
23-P-2008 | 23 | Passing | Flexible | 10/27/2014 | Stone |  | 13:39:37 | 124150 | Clay | Rutting | Outside | 0.446 | 0 | 0.1234 | 0 | 10.1663 | 0 |  | 06/23/2008 | 09/27/2016 | MnROAD Mainline - Interstate 94 | 933886 | 2317
23-P-2008 | 23 | Passing | Flexible | 10/27/2014 | Stone |  | 13:39:37 | 124150 | Clay | Rutting | Inside | 0.2922 | 0 | 0.0608 | 0 | 4.0205 | 0 |  | 06/23/2008 | 09/27/2016 | MnROAD Mainline - Interstate 94 | 933886 | 2317
23-D-2008 | 23 | Driving | Flexible | 05/11/2015 | Stone |  | 8:35:41 | 124400 | Clay | Rutting | Outside | 0.2433 | 0 | 0.0439 | 0 | -10.1247 | 0 |  | 06/23/2008 | 09/27/2016 | MnROAD Mainline - Interstate 94 | 4099990 | 2513
23-D-2008 | 23 | Driving | Flexible | 05/11/2015 | Stone |  | 8:33:39 | 124500 | Clay | Rutting | Inside | 0.1935 | 0 | 0.0329 | 0 | -4.2913 | 0 |  | 06/23/2008 | 09/27/2016 | MnROAD Mainline - Interstate 94 | 4099990 | 2513
23-P-2008 | 23 | Passing | Flexible | 05/11/2015 | Stone |  | 8:41:24 | 124100 | Clay | Rutting | Inside | 0.1951 | 0 | 0.0352 | 0 | 3.9163 | 0 |  | 06/23/2008 | 09/27/2016 | MnROAD Mainline - Interstate 94 | 951399 | 2513
23-P-2008 | 23 | Passing | Flexible | 05/11/2015 | Stone |  | 8:49:03 | 124550 | Clay | Rutting | Inside | 0.2871 | 0 | 0.0354 | 0 | 3.7705 | 0 |  | 06/23/2008 | 09/27/2016 | MnROAD Mainline - Interstate 94 | 951399 | 2513
23-P-1999 | 23 | Passing | Flexible | 06/17/2004 | Aggregate |  | 15:50:39 | 124500 | Clay | Rutting | Outside | 0 | 0 | 0 | 0 | 0 | 0 |  | 07/18/1999 | 06/22/2008 | MnROAD Mainline - Interstate 94 | 887114 | 1796
23-D-1999 | 23 | Driving | Flexible | 04/14/2005 | Aggregate |  | 9:55:11 | 124150 | Clay | Rutting | Inside | 0.273 | 0.0804 | 0.0108 | 0.0013 | -3.1038 | -4.3122 |  | 07/18/1999 | 06/22/2008 | MnROAD Mainline - Interstate 94 | 3547928 | 2097
23-D-1999 | 23 | Driving | Flexible | 04/14/2005 | Aggregate |  | 9:55:46 | 124100 | Clay | Rutting | Outside | 0.3292 | 0.0297 | 0.0095 | 0.0001 | -9.5413 | -11.1247 |  | 07/18/1999 | 06/22/2008 | MnROAD Mainline - Interstate 94 | 3547928 | 2097
23-D-1999 | 23 | Driving | Flexible | 04/14/2005 | Aggregate |  | 9:49:03 | 124500 | Clay | Rutting | Inside | 0.3861 | 0.1902 | 0.0785 | 0.0197 | -3.9163 | -4.1663 |  | 07/18/1999 | 06/22/2008 | MnROAD Mainline - Interstate 94 | 3547928 | 2097
23-P-1999 | 23 | Passing | Flexible | 04/14/2005 | Aggregate |  | 10:01:48 | 124450 | Clay | Rutting | Outside | 0.2218 | 0 | 0.0104 | 0 | 10.4997 | 0 |  | 07/18/1999 | 06/22/2008 | MnROAD Mainline - Interstate 94 | 950910 | 2097
23-D-1999 | 23 | Driving | Flexible | 08/17/2005 | Aggregate |  | 9:19:34 | 124350 | Clay | Rutting | Outside | 0.4518 | 0.1405 | 0.0286 | 0.0043 | -10.0413 | -10.958 |  | 07/18/1999 | 06/22/2008 | MnROAD Mainline - Interstate 94 | 3840547 | 2222
23-D-1999 | 23 | Driving | Flexible | 08/17/2005 | Aggregate |  | 9:20:23 | 124300 | Clay | Rutting | Outside | 0.1695 | 0.0165 | 0.0062 | 0.0001 | -9.8122 | -11.3538 |  | 07/18/1999 | 06/22/2008 | MnROAD Mainline - Interstate 94 | 3840547 | 2222
23-D-1999 | 23 | Driving | Flexible | 08/17/2005 | Aggregate |  | 9:22:20 | 124150 | Clay | Rutting | Outside | 0.1767 | 0 | 0.0069 | 0 | -9.2705 | 0 |  | 07/18/1999 | 06/22/2008 | MnROAD Mainline - Interstate 94 | 3840547 | 2222
23-P-1999 | 23 | Passing | Flexible | 08/17/2005 | Aggregate |  | 9:23:51 | 124100 | Clay | Rutting | Inside | 0.1062 | 0 | 0.0015 | 0 | 4.7705 | 0 |  | 07/18/1999 | 06/22/2008 | MnROAD Mainline - Interstate 94 | 1034772 | 2222
23-D-1999 | 23 | Driving | Flexible | 04/18/2006 | Aggregate |  | 11:26:36 | 124400 | Clay | Rutting | Outside | 0.5332 | 0.1963 | 0.007 | 0.001 | -9.708 | -10.6455 |  | 07/18/1999 | 06/22/2008 | MnROAD Mainline - Interstate 94 | 4334041 | 2466
23-D-1999 | 23 | Driving | Flexible | 04/18/2006 | Aggregate |  | 11:28:55 | 124250 | Clay | Rutting | Inside | 0.3613 | 0.1615 | 0.0247 | 0.0061 | -3.4163 | -3.8122 |  | 07/18/1999 | 06/22/2008 | MnROAD Mainline - Interstate 94 | 4334041 | 2466
23-D-1999 | 23 | Driving | Flexible | 08/02/2006 | Aggregate |  | 11:38:46 | 124550 | Clay | Rutting | Outside | 0.4808 | 0 | 0.0158 | 0 | -9.0622 | 0 |  | 07/18/1999 | 06/22/2008 | MnROAD Mainline - Interstate 94 | 4467378 | 2572
23-P-1999 | 23 | Passing | Flexible | 08/02/2006 | Aggregate |  | 11:47:44 | 124300 | Clay | Rutting | Inside | 0.1178 | 0 | 0.0032 | 0 | 5.1247 | 0 |  | 07/18/1999 | 06/22/2008 | MnROAD Mainline - Interstate 94 | 1202978 | 2572
23-D-1999 | 23 | Driving | Flexible | 10/25/2006 | Aggregate |  | 12:54:59 | 124100 | Clay | Rutting | Outside | 0.3242 | 0.0354 | 0.0416 | 0.0004 | -9.5413 | -11.1663 |  | 07/18/1999 | 06/22/2008 | MnROAD Mainline - Interstate 94 | 4616390 | 2656
23-D-1999 | 23 | Driving | Flexible | 10/25/2006 | Aggregate |  | 12:53:54 | 124200 | Clay | Rutting | Outside | 0.2363 | 0.0139 | 0.086 | 0.0003 | -9.4788 | -11.0622 |  | 07/18/1999 | 06/22/2008 | MnROAD Mainline - Interstate 94 | 4616390 | 2656
23-P-1999 | 23 | Passing | Flexible | 10/25/2006 | Aggregate |  | 13:00:54 | 124550 | Clay | Rutting | Inside | 0.2482 | 0.0258 | 0.0172 | 0.0003 | 4.0622 | 4.8538 |  | 07/18/1999 | 06/22/2008 | MnROAD Mainline - Interstate 94 | 1295736 | 2656
23-P-1999 | 23 | Passing | Flexible | 10/25/2006 | Aggregate |  | 12:57:27 | 124250 | Clay | Rutting | Inside | 0.1452 | 0 | 0.0175 | 0 | 3.8122 | 0 |  | 07/18/1999 | 06/22/2008 | MnROAD Mainline - Interstate 94 | 1295736 | 2656
23-P-1999 | 23 | Passing | Flexible | 10/25/2006 | Aggregate |  | 12:56:19 | 124150 | Clay | Rutting | Inside | 0.0755 | 0.0049 | 0.0069 | 0 | 4.6663 | 6.4788 |  | 07/18/1999 | 06/22/2008 | MnROAD Mainline - Interstate 94 | 1295736 | 2656
23-P-1999 | 23 | Passing | Flexible | 05/15/2007 | Aggregate |  | 10:23:43 | 124250 | Clay | Rutting | Outside | 0.1701 | 0.0009 | 0.0215 | 0 | 10.3122 | 11.6872 |  | 07/18/1999 | 06/22/2008 | MnROAD Mainline - Interstate 94 | 1395458 | 2858
23-P-1999 | 23 | Passing | Flexible | 05/15/2007 | Aggregate |  | 10:23:11 | 124200 | Clay | Rutting | Inside | 0.0637 | 0 | 0.0003 | 0 | 4.9163 | 0 |  | 07/18/1999 | 06/22/2008 | MnROAD Mainline - Interstate 94 | 1395458 | 2858
23-P-1999 | 23 | Passing | Flexible | 05/15/2007 | Aggregate |  | 10:23:11 | 124200 | Clay | Rutting | Outside | 0.1236 | 0 | 0.0004 | 0 | 10.333 | 0 |  | 07/18/1999 | 06/22/2008 | MnROAD Mainline - Interstate 94 | 1395458 | 2858
23-P-1999 | 23 | Passing | Flexible | 05/15/2007 | Aggregate |  | 10:26:01 | 124450 | Clay | Rutting | Outside | 0.1798 | 0 | 0.0034 | 0 | 10.4372 | 0 |  | 07/18/1999 | 06/22/2008 | MnROAD Mainline - Interstate 94 | 1395458 | 2858
23-P-1999 | 23 | Passing | Flexible | 10/23/2007 | Aggregate |  | 17:50:11 | 124350 | Clay | Rutting | Inside | 0.1423 | 0 | 0.0131 | 0 | 4.833 | 0 |  | 07/18/1999 | 06/22/2008 | MnROAD Mainline - Interstate 94 | 1474309 | 3019
23-P-1999 | 23 | Passing | Flexible | 10/23/2007 | Aggregate |  | 17:48:44 | 124200 | Clay | Rutting | Outside | 0.1227 | 0 | 0.005 | 0 | 10.2497 | 0 |  | 07/18/1999 | 06/22/2008 | MnROAD Mainline - Interstate 94 | 1474309 | 3019
23-P-1999 | 23 | Passing | Flexible | 10/23/2007 | Aggregate |  | 17:47:43 | 124100 | Clay | Rutting | Outside | 0.1802 | 0.0211 | 0.0224 | 0.0003 | 10.958 | 11.458 |  | 07/18/1999 | 06/22/2008 | MnROAD Mainline - Interstate 94 | 1474309 | 3019
23-P-1999 | 23 | Passing | Flexible | 10/23/2007 | Aggregate |  | 17:47:43 | 124100 | Clay | Rutting | Inside | 0.12 | 0 | 0.017 | 0 | 4.6872 | 0 |  | 07/18/1999 | 06/22/2008 | MnROAD Mainline - Interstate 94 | 1474309 | 3019
23-P-2008 | 23 | Passing | Flexible | 05/11/2015 | Stone |  | 8:43:43 | 124250 | Clay | Rutting | Inside | 0.18 | 0 | 0.0102 | 0 | 4.083 | 0 |  | 06/23/2008 | 09/27/2016 | MnROAD Mainline - Interstate 94 | 951399 | 2513
23-P-2008 | 23 | Passing | Flexible | 05/11/2015 | Stone |  | 8:42:57 | 124200 | Clay | Rutting | Outside | 0.4898 | 0 | 0.1307 | 0 | 9.5622 | 0 |  | 06/23/2008 | 09/27/2016 | MnROAD Mainline - Interstate 94 | 951399 | 2513
23-D-2008 | 23 | Driving | Flexible | 10/14/2015 | Stone |  | 17:18:54 | 124200 | Clay | Rutting | Outside | 0.3622 | 0.1023 | 0.0614 | 0.0052 | -10.9788 | -11.6663 |  | 06/23/2008 | 09/27/2016 | MnROAD Mainline - Interstate 94 | 4416987 | 2669
23-D-2008 | 23 | Driving | Flexible | 10/14/2015 | Stone |  | 17:07:06 | 124550 | Clay | Rutting | Inside | 0.3458 | 0.0455 | 0.1039 | 0.003 | -3.2705 | -4.3747 |  | 06/23/2008 | 09/27/2016 | MnROAD Mainline - Interstate 94 | 4416987 | 2669
23-D-2008 | 23 | Driving | Flexible | 10/14/2015 | Stone |  | 17:08:56 | 124500 | Clay | Rutting | Outside | 0.3004 | 0.0306 | 0.0018 | 0 | -10.1455 | -11.6872 |  | 06/23/2008 | 09/27/2016 | MnROAD Mainline - Interstate 94 | 4416987 | 2669
23-D-2008 | 23 | Driving | Flexible | 10/14/2015 | Stone |  | 17:10:30 | 124450 | Clay | Rutting | Inside | 0.2336 | 0 | 0.0233 | 0 | -3.8955 | 0 |  | 06/23/2008 | 09/27/2016 | MnROAD Mainline - Interstate 94 | 4416987 | 2669
23-D-2008 | 23 | Driving | Flexible | 10/14/2015 | Stone |  | 17:17:33 | 124250 | Clay | Rutting | Inside | 0.4216 | 0 | 0.0434 | 0 | -4.3538 | 0 |  | 06/23/2008 | 09/27/2016 | MnROAD Mainline - Interstate 94 | 4416987 | 2669
23-D-2008 | 23 | Driving | Flexible | 10/14/2015 | Stone |  | 17:12:31 | 124400 | Clay | Rutting | Outside | 0.2425 | 0 | 0.0016 | 0 | -10.2913 | 0 |  | 06/23/2008 | 09/27/2016 | MnROAD Mainline - Interstate 94 | 4416987 | 2669
23-D-2008 | 23 | Driving | Flexible | 04/13/2016 | Stone |  | 9:12:12 | 124550 | Clay | Rutting | Inside | 0.3176 | 0.0272 | 0.0087 | 0.0001 | -3.3747 | -4.5622 |  | 06/23/2008 | 09/27/2016 | MnROAD Mainline - Interstate 94 | 4886000 | 2851
23-P-2008 | 23 | Passing | Flexible | 04/13/2016 | Stone |  | 9:21:24 | 124150 | Clay | Rutting | Inside | 0.316 | 0 | 0.0845 | 0 | 3.958 | 0 |  | 06/23/2008 | 09/27/2016 | MnROAD Mainline - Interstate 94 | 1065168 | 2851
23-P-2008 | 23 | Passing | Flexible | 04/13/2016 | Stone |  | 9:26:57 | 124300 | Clay | Rutting | Inside | 0.1984 | 0 | 0.1298 | 0 | 3.7913 | 0 |  | 06/23/2008 | 09/27/2016 | MnROAD Mainline - Interstate 94 | 1065168 | 2851
23-D-2016 | 23 | Driving | Flexible | 10/28/2016 | Aggregate |  | 12:54:16 | 124350 | Clay | Rutting | Inside | 0.0269 | 0 | 0.0036 | 0 | -4.1038 | 0 |  | 09/28/2016 | 05/01/2022 | MnROAD Mainline - Interstate 94 |  | 30
23-D-2016 | 23 | Driving | Flexible | 10/28/2016 | Aggregate |  | 12:57:35 | 124100 | Clay | Rutting | Inside | 0 | 0 | 0 | 0 | -3.083 | 0 |  | 09/28/2016 | 05/01/2022 | MnROAD Mainline - Interstate 94 |  | 30
23-D-2016 | 23 | Driving | Flexible | 10/28/2016 | Aggregate |  | 12:52:01 | 124500 | Clay | Rutting | Inside | 0.0036 | 0 | 0 | 0 | -3.0622 | 0 |  | 09/28/2016 | 05/01/2022 | MnROAD Mainline - Interstate 94 |  | 30
23-P-2016 | 23 | Passing | Flexible | 10/28/2016 | Aggregate |  | 13:00:02 | 124200 | Clay | Rutting | Outside | 0.1217 | 0 | 0.0269 | 0 | 6.0622 | 0 |  | 09/28/2016 | 05/01/2022 | MnROAD Mainline - Interstate 94 |  | 30
23-D-2016 | 23 | Driving | Flexible | 04/25/2017 | Aggregate |  | 7:14:48 | 124200 | Clay | Rutting | Outside | 0.0269 | 0 | 0.0012 | 0 | -9.2913 | 0 |  | 09/28/2016 | 05/01/2022 | MnROAD Mainline - Interstate 94 | 462819 | 209
23-D-2016 | 23 | Driving | Flexible | 04/25/2017 | Aggregate |  | 7:13:22 | 124300 | Clay | Rutting | Outside | 0.0448 | 0 | 0.0037 | 0 | -8.5205 | 0 |  | 09/28/2016 | 05/01/2022 | MnROAD Mainline - Interstate 94 | 462819 | 209
23-D-2016 | 23 | Driving | Flexible | 04/25/2017 | Aggregate |  | 7:12:01 | 124400 | Clay | Rutting | Inside | 0.0676 | 0 | 0.013 | 0 | -3.2288 | 0 |  | 09/28/2016 | 05/01/2022 | MnROAD Mainline - Interstate 94 | 462819 | 209
23-D-2016 | 23 | Driving | Flexible | 04/25/2017 | Aggregate |  | 7:11:09 | 124450 | Clay | Rutting | Inside | 0.0873 | 0 | 0.0232 | 0 | -4.5622 | 0 |  | 09/28/2016 | 05/01/2022 | MnROAD Mainline - Interstate 94 | 462819 | 209
23-D-2016 | 23 | Driving | Flexible | 06/26/2018 | Aggregate |  | 12:02:43 | 124550 | Clay | Rutting | Inside | 0.2314 | 0 | 0.0014 | 0 | -3.0413 | 0 |  | 09/28/2016 | 05/01/2022 | MnROAD Mainline - Interstate 94 | 1267277 | 636
23-D-2016 | 23 | Driving | Flexible | 06/26/2018 | Aggregate |  | 12:04:14 | 124450 | Clay | Rutting | Outside | 0.0572 | 0 | 0.0019 | 0 | -9.4372 | 0 |  | 09/28/2016 | 05/01/2022 | MnROAD Mainline - Interstate 94 | 1267277 | 636
23-D-2016 | 23 | Driving | Flexible | 06/26/2018 | Aggregate |  | 12:04:59 | 124400 | Clay | Rutting | Inside | 0.0871 | 0 | 0.0106 | 0 | -3.9788 | 0 |  | 09/28/2016 | 05/01/2022 | MnROAD Mainline - Interstate 94 | 1267277 | 636
23-P-2016 | 23 | Passing | Flexible | 06/26/2018 | Aggregate |  | 12:14:43 | 124400 | Clay | Rutting | Outside | 0.099 | 0 | 0.0093 | 0 | 9.3122 | 0 |  | 09/28/2016 | 05/01/2022 | MnROAD Mainline - Interstate 94 | 220920 | 636
23-P-2016 | 23 | Passing | Flexible | 10/07/2018 | Aggregate |  | 9:30:59 | 124200 | Clay | Rutting | Outside | 0.1188 | 0 | 0.0055 | 0 | 9.3742 | 0 |  | 09/28/2016 | 05/01/2022 | MnROAD Mainline - Interstate 94 | 290470 | 739
23-P-2016 | 23 | Passing | Flexible | 10/07/2018 | Aggregate |  | 9:33:05 | 124350 | Clay | Rutting | Outside | 0.152 | 0 | 0.0234 | 0 | 8.8325 | 0 |  | 09/28/2016 | 05/01/2022 | MnROAD Mainline - Interstate 94 | 290470 | 739
23-D-2016 | 23 | Driving | Flexible | 05/20/2019 | Aggregate |  | 10:01:48 | 124300 | Clay | Rutting | Inside | 0.5402 | 0.2756 | 0.0069 | 0.0015 | -2.145 | -2.1659 |  | 09/28/2016 | 05/01/2022 | MnROAD Mainline - Interstate 94 | 1944150 | 964
23-D-2016 | 23 | Driving | Flexible | 05/20/2019 | Aggregate |  | 9:57:32 | 124350 | Clay | Rutting | Outside | 0.1677 | 0.0503 | 0.0942 | 0.002 | -9.6242 | -11.77 |  | 09/28/2016 | 05/01/2022 | MnROAD Mainline - Interstate 94 | 1944150 | 964
23-D-2016 | 23 | Driving | Flexible | 05/20/2019 | Aggregate |  | 9:55:54 | 124450 | Clay | Rutting | Inside | 0.1492 | 0 | 0.0023 | 0 | -3.9159 | 0 |  | 09/28/2016 | 05/01/2022 | MnROAD Mainline - Interstate 94 | 1944150 | 964
23-P-2016 | 23 | Passing | Flexible | 05/20/2019 | Aggregate |  | 10:12:11 | 124450 | Clay | Rutting | Inside | 0.1284 | 0 | 0.0157 | 0 | 3.8534 | 0 |  | 09/28/2016 | 05/01/2022 | MnROAD Mainline - Interstate 94 | 417226 | 964
23-P-2016 | 23 | Passing | Flexible | 05/20/2019 | Aggregate |  | 10:11:22 | 124400 | Clay | Rutting | Outside | 0.1895 | 0 | 0.0069 | 0 | 8.5825 | 0 |  | 09/28/2016 | 05/01/2022 | MnROAD Mainline - Interstate 94 | 417226 | 964
23-D-2016 | 23 | Driving | Flexible | 10/16/2019 | Aggregate |  | 12:11:33 | 124500 | Clay | Rutting | Inside | 0.2974 | 0.0262 | 0.0349 | 0.0008 | -3.0825 | -3.7492 |  | 09/28/2016 | 05/01/2022 | MnROAD Mainline - Interstate 94 | 2226525 | 1113
23-D-2016 | 23 | Driving | Flexible | 10/16/2019 | Aggregate |  | 12:13:13 | 124400 | Clay | Rutting | Outside | 0.0463 | 0 | 0.0007 | 0 | -9.5409 | 0 |  | 09/28/2016 | 05/01/2022 | MnROAD Mainline - Interstate 94 | 2226525 | 1113
23-D-2016 | 23 | Driving | Flexible | 10/16/2019 | Aggregate |  | 12:14:42 | 124300 | Clay | Rutting | Outside | 0.1843 | 0.0044 | 0.0016 | 0 | -9.3325 | -11.9784 |  | 09/28/2016 | 05/01/2022 | MnROAD Mainline - Interstate 94 | 2226525 | 1113
23-D-2016 | 23 | Driving | Flexible | 10/16/2019 | Aggregate |  | 12:17:25 | 124150 | Clay | Rutting | Outside | 0.0803 | 0 | 0.0222 | 0 | -8.6242 | 0 |  | 09/28/2016 | 05/01/2022 | MnROAD Mainline - Interstate 94 | 2226525 | 1113
23-P-2016 | 23 | Passing | Flexible | 10/16/2019 | Aggregate |  | 12:24:55 | 124450 | Clay | Rutting | Inside | 0.1209 | 0 | 0.0024 | 0 | 3.9367 | 0 |  | 09/28/2016 | 05/01/2022 | MnROAD Mainline - Interstate 94 | 550837 | 1113
23-D-2016 | 23 | Driving | Flexible | 05/06/2020 | Aggregate |  | 8:50:12 | 124150 | Clay | Rutting | Outside | 0.1102 | 0.0042 | 0.0036 | 0 | -9.4575 | -11.7492 |  | 09/28/2016 | 05/01/2022 | MnROAD Mainline - Interstate 94 | 2707516 | 1316
23-D-2016 | 23 | Driving | Flexible | 05/06/2020 | Aggregate |  | 8:39:56 | 124550 | Clay | Rutting | Outside | 0.0959 | 0 | 0.0059 | 0 | -10.0617 | 0 |  | 09/28/2016 | 05/01/2022 | MnROAD Mainline - Interstate 94 | 2707516 | 1316
23-P-2016 | 23 | Passing | Flexible | 05/06/2020 | Aggregate |  | 8:57:53 | 124400 | Clay | Rutting | Outside | 0.2772 | 0.0036 | 0.0572 | 0 | 8.7284 | 11.9367 |  | 09/28/2016 | 05/01/2022 | MnROAD Mainline - Interstate 94 | 682285 | 1316
23-P-2008 | 23 | Passing | Flexible | 09/16/2010 | Stone |  | 12:04:00 | 124150 | Clay | Rutting | Outside | 0.3149 | 0 | 0.078 | 0 | 9.9372 | 0 |  | 06/23/2008 | 09/27/2016 | MnROAD Mainline - Interstate 94 | 252481 | 815
23-P-2008 | 23 | Passing | Flexible | 09/16/2010 | Stone |  | 12:06:03 | 124250 | Clay | Rutting | Inside | 0.1481 | 0 | 0.0215 | 0 | 3.9163 | 0 |  | 06/23/2008 | 09/27/2016 | MnROAD Mainline - Interstate 94 | 252481 | 815
23-P-2008 | 23 | Passing | Flexible | 09/16/2010 | Stone |  | 12:09:13 | 124450 | Clay | Rutting | Outside | 0.2927 | 0 | 0.0092 | 0 | 9.9372 | 0 |  | 06/23/2008 | 09/27/2016 | MnROAD Mainline - Interstate 94 | 252481 | 815
23-P-2008 | 23 | Passing | Flexible | 09/16/2010 | Stone |  | 12:10:02 | 124500 | Clay | Rutting | Outside | 0.4065 | 0 | 0.001 | 0 | 9.4997 | 0 |  | 06/23/2008 | 09/27/2016 | MnROAD Mainline - Interstate 94 | 252481 | 815
23-D-2008 | 23 | Driving | Flexible | 04/15/2011 | Stone |  | 6:20:28 | 124450 | Clay | Rutting | Inside | 0.1562 | 0 | 0.0126 | 0 | -4.1455 | 0 |  | 06/23/2008 | 09/27/2016 | MnROAD Mainline - Interstate 94 | 1409880 | 1026
23-D-2008 | 23 | Driving | Flexible | 04/15/2011 | Stone |  | 6:24:46 | 124200 | Clay | Rutting | Outside | 0.2145 | 0.0175 | 0.0236 | 0.0003 | -10.9372 | -11.8122 |  | 06/23/2008 | 09/27/2016 | MnROAD Mainline - Interstate 94 | 1409880 | 1026
23-P-2008 | 23 | Passing | Flexible | 04/15/2011 | Stone |  | 6:28:49 | 124150 | Clay | Rutting | Inside | 0.1965 | 0 | 0.0165 | 0 | 3.9788 | 0 |  | 06/23/2008 | 09/27/2016 | MnROAD Mainline - Interstate 94 | 358257 | 1026
23-P-2008 | 23 | Passing | Flexible | 04/15/2011 | Stone |  | 6:28:00 | 124100 | Clay | Rutting | Inside | 0.1504 | 0 | 0.0042 | 0 | 3.8538 | 0 |  | 06/23/2008 | 09/27/2016 | MnROAD Mainline - Interstate 94 | 358257 | 1026
23-P-2008 | 23 | Passing | Flexible | 04/15/2011 | Stone |  | 6:29:44 | 124200 | Clay | Rutting | Outside | 0.4006 | 0 | 0.0064 | 0 | 9.6455 | 0 |  | 06/23/2008 | 09/27/2016 | MnROAD Mainline - Interstate 94 | 358257 | 1026
23-P-2008 | 23 | Passing | Flexible | 04/15/2011 | Stone |  | 6:30:40 | 124250 | Clay | Rutting | Inside | 0.1429 | 0 | 0.0215 | 0 | 4.0205 | 0 |  | 06/23/2008 | 09/27/2016 | MnROAD Mainline - Interstate 94 | 358257 | 1026
23-P-2008 | 23 | Passing | Flexible | 04/15/2011 | Stone |  | 6:35:43 | 124500 | Clay | Rutting | Inside | 0.17 | 0 | 0.0045 | 0 | 3.208 | 0 |  | 06/23/2008 | 09/27/2016 | MnROAD Mainline - Interstate 94 | 358257 | 1026
23-D-2008 | 23 | Driving | Flexible | 07/22/2010 | Stone |  | 12:06:31 | 124250 | Clay | Rutting | Outside | 0.2327 | 0 | 0.0016 | 0 | -10.7705 | 0 |  | 06/23/2008 | 09/27/2016 | MnROAD Mainline - Interstate 94 | 952587 | 759
23-P-2008 | 23 | Passing | Flexible | 07/22/2010 | Stone |  | 12:15:05 | 124350 | Clay | Rutting | Outside | 0.2416 | 0 | 0.0228 | 0 | 9.8955 | 0 |  | 06/23/2008 | 09/27/2016 | MnROAD Mainline - Interstate 94 | 233086 | 759
23-P-2008 | 23 | Passing | Flexible | 07/22/2010 | Stone |  | 12:15:05 | 124350 | Clay | Rutting | Inside | 0.1796 | 0 | 0.0138 | 0 | 3.8538 | 0 |  | 06/23/2008 | 09/27/2016 | MnROAD Mainline - Interstate 94 | 233086 | 759
23-P-2008 | 23 | Passing | Flexible | 07/22/2010 | Stone |  | 12:14:12 | 124300 | Clay | Rutting | Inside | 0.1285 | 0 | 0.0184 | 0 | 3.4163 | 0 |  | 06/23/2008 | 09/27/2016 | MnROAD Mainline - Interstate 94 | 233086 | 759
23-P-2008 | 23 | Passing | Flexible | 07/22/2010 | Stone |  | 12:13:31 | 124250 | Clay | Rutting | Outside | 0.1972 | 0 | 0.0064 | 0 | 10.5205 | 0 |  | 06/23/2008 | 09/27/2016 | MnROAD Mainline - Interstate 94 | 233086 | 759
23-D-2008 | 23 | Driving | Flexible | 09/16/2010 | Stone |  | 11:51:16 | 124500 | Clay | Rutting | Outside | 0.1626 | 0.0001 | 0.003 | 0 | -10.2497 | -12.1038 |  | 06/23/2008 | 09/27/2016 | MnROAD Mainline - Interstate 94 | 1023005 | 815
23-D-2008 | 23 | Driving | Flexible | 09/16/2010 | Stone |  | 11:54:56 | 124350 | Clay | Rutting | Outside | 0.325 | 0.0562 | 0.029 | 0.0018 | -10.9372 | -11.4163 |  | 06/23/2008 | 09/27/2016 | MnROAD Mainline - Interstate 94 | 1023005 | 815
23-D-2008 | 23 | Driving | Flexible | 09/16/2010 | Stone |  | 11:56:33 | 124300 | Clay | Rutting | Inside | 0.1746 | 0 | 0.0099 | 0 | -4.3955 | 0 |  | 06/23/2008 | 09/27/2016 | MnROAD Mainline - Interstate 94 | 1023005 | 815
23-D-2008 | 23 | Driving | Flexible | 09/16/2010 | Stone |  | 11:59:14 | 124250 | Clay | Rutting | Outside | 0.2682 | 0 | 0.0009 | 0 | -10.8122 | 0 |  | 06/23/2008 | 09/27/2016 | MnROAD Mainline - Interstate 94 | 1023005 | 815
23-P-2008 | 23 | Passing | Flexible | 09/16/2010 | Stone |  | 12:11:01 | 124550 | Clay | Rutting | Outside | 0.3291 | 0.0004 | 0.0217 | 0 | 9.958 | 12.1247 |  | 06/23/2008 | 09/27/2016 | MnROAD Mainline - Interstate 94 | 252481 | 815
23-D-2008 | 23 | Driving | Flexible | 04/15/2011 | Stone |  | 6:19:33 | 124500 | Clay | Rutting | Inside | 0.1211 | 0 | 0.0087 | 0 | -4.4163 | 0 |  | 06/23/2008 | 09/27/2016 | MnROAD Mainline - Interstate 94 | 1409880 | 1026
23-D-2008 | 23 | Driving | Flexible | 04/15/2011 | Stone |  | 6:21:13 | 124400 | Clay | Rutting | Inside | 0.1505 | 0 | 0.0062 | 0 | -4.6455 | 0 |  | 06/23/2008 | 09/27/2016 | MnROAD Mainline - Interstate 94 | 1409880 | 1026
23-D-2008 | 23 | Driving | Flexible | 04/15/2011 | Stone |  | 6:21:55 | 124350 | Clay | Rutting | Inside | 0.2182 | 0 | 0.0149 | 0 | -3.958 | 0 |  | 06/23/2008 | 09/27/2016 | MnROAD Mainline - Interstate 94 | 1409880 | 1026
23-D-2008 | 23 | Driving | Flexible | 04/15/2011 | Stone |  | 6:23:55 | 124250 | Clay | Rutting | Inside | 0.3463 | 0 | 0.0134 | 0 | -4.3747 | 0 |  | 06/23/2008 | 09/27/2016 | MnROAD Mainline - Interstate 94 | 1409880 | 1026
23-P-2008 | 23 | Passing | Flexible | 04/15/2011 | Stone |  | 6:31:26 | 124300 | Clay | Rutting | Inside | 0.1519 | 0 | 0.0027 | 0 | 3.3747 | 0 |  | 06/23/2008 | 09/27/2016 | MnROAD Mainline - Interstate 94 | 358257 | 1026
23-P-2008 | 23 | Passing | Flexible | 04/15/2011 | Stone |  | 6:33:23 | 124350 | Clay | Rutting | Inside | 0.2197 | 0 | 0.0067 | 0 | 3.6872 | 0 |  | 06/23/2008 | 09/27/2016 | MnROAD Mainline - Interstate 94 | 358257 | 1026
23-D-2008 | 23 | Driving | Flexible | 07/28/2011 | Stone |  | 6:41:00 | 124450 | Clay | Rutting | Outside | 0.1361 | 0 | 0.0085 | 0 | -9.8122 | 0 |  | 06/23/2008 | 09/27/2016 | MnROAD Mainline - Interstate 94 | 1524393 | 1130
23-P-2008 | 23 | Passing | Flexible | 07/28/2011 | Stone |  | 6:46:58 | 124100 | Clay | Rutting | Inside | 0.1756 | 0 | 0.0011 | 0 | 3.9163 | 0 |  | 06/23/2008 | 09/27/2016 | MnROAD Mainline - Interstate 94 | 415907 | 1130
23-D-2008 | 23 | Driving | Flexible | 09/22/2011 | Stone |  | 1:53:41 | 124200 | Clay | Rutting | Inside | 0.1948 | 0 | 0.0261 | 0 | -4.083 | 0 |  | 06/23/2008 | 09/27/2016 | MnROAD Mainline - Interstate 94 | 1524393 | 1186
23-D-2008 | 23 | Driving | Flexible | 09/22/2011 | Stone |  | 1:48:19 | 124550 | Clay | Rutting | Inside | 0.2621 | 0 | 0.0235 | 0 | -3.4788 | 0 |  | 06/23/2008 | 09/27/2016 | MnROAD Mainline - Interstate 94 | 1524393 | 1186
23-P-2008 | 23 | Passing | Flexible | 09/22/2011 | Stone |  | 1:58:47 | 124250 | Clay | Rutting | Inside | 0.1612 | 0 | 0.0095 | 0 | 3.8955 | 0 |  | 06/23/2008 | 09/27/2016 | MnROAD Mainline - Interstate 94 | 415907 | 1186
23-P-2008 | 23 | Passing | Flexible | 09/22/2011 | Stone |  | 2:02:10 | 124450 | Clay | Rutting | Outside | 0.3295 | 0 | 0.0013 | 0 | 10.0205 | 0 |  | 06/23/2008 | 09/27/2016 | MnROAD Mainline - Interstate 94 | 415907 | 1186
23-P-2008 | 23 | Passing | Flexible | 09/22/2011 | Stone |  | 2:03:02 | 124500 | Clay | Rutting | Inside | 0.185 | 0 | 0.0081 | 0 | 3.2288 | 0 |  | 06/23/2008 | 09/27/2016 | MnROAD Mainline - Interstate 94 | 415907 | 1186
23-D-2008 | 23 | Driving | Flexible | 04/26/2012 | Stone |  | 7:45:10 | 124250 | Clay | Rutting | Outside | 0.3065 | 0.0415 | 0.0079 | 0.0003 | -10.8122 | -11.4163 |  | 06/23/2008 | 09/27/2016 | MnROAD Mainline - Interstate 94 | 1897248 | 1403
23-P-2008 | 23 | Passing | Flexible | 04/26/2012 | Stone |  | 7:53:49 | 124450 | Clay | Rutting | Inside | 0.2053 | 0 | 0.071 | 0 | 3.8538 | 0 |  | 06/23/2008 | 09/27/2016 | MnROAD Mainline - Interstate 94 | 501906 | 1403
23-P-2008 | 23 | Passing | Flexible | 04/26/2012 | Stone |  | 7:54:41 | 124500 | Clay | Rutting | Outside | 0.4854 | 0 | 0.0189 | 0 | 9.6872 | 0 |  | 06/23/2008 | 09/27/2016 | MnROAD Mainline - Interstate 94 | 501906 | 1403
23-D-2008 | 23 | Driving | Flexible | 06/27/2012 | Stone |  | 6:43:29 | 124400 | Clay | Rutting | Inside | 0.1592 | 0 | 0.0088 | 0 | -4.6872 | 0 |  | 06/23/2008 | 09/27/2016 | MnROAD Mainline - Interstate 94 | 2007576 | 1465
23-D-2008 | 23 | Driving | Flexible | 06/27/2012 | Stone |  | 6:45:49 | 124250 | Clay | Rutting | Inside | 0.3538 | 0 | 0.007 | 0 | -4.3122 | 0 |  | 06/23/2008 | 09/27/2016 | MnROAD Mainline - Interstate 94 | 2007576 | 1465
23-P-2008 | 23 | Passing | Flexible | 06/27/2012 | Stone |  | 6:50:37 | 124200 | Clay | Rutting | Outside | 0.4407 | 0 | 0.0302 | 0 | 9.5413 | 0 |  | 06/23/2008 | 09/27/2016 | MnROAD Mainline - Interstate 94 | 532150 | 1465
23-P-2008 | 23 | Passing | Flexible | 06/27/2012 | Stone |  | 6:49:58 | 124150 | Clay | Rutting | Outside | 0.3434 | 0 | 0.0041 | 0 | 10.1038 | 0 |  | 06/23/2008 | 09/27/2016 | MnROAD Mainline - Interstate 94 | 532150 | 1465
23-P-2008 | 23 | Passing | Flexible | 06/27/2012 | Stone |  | 6:49:58 | 124150 | Clay | Rutting | Inside | 0.2311 | 0 | 0.0022 | 0 | 4.083 | 0 |  | 06/23/2008 | 09/27/2016 | MnROAD Mainline - Interstate 94 | 532150 | 1465
23-D-2008 | 23 | Driving | Flexible | 09/27/2012 | Stone |  | 7:37:25 | 124300 | Clay | Rutting | Inside | 0.2308 | 0 | 0.0082 | 0 | -4.4163 | 0 |  | 06/23/2008 | 09/27/2016 | MnROAD Mainline - Interstate 94 | 2209141 | 1557
23-D-2008 | 23 | Driving | Flexible | 09/27/2012 | Stone |  | 7:39:50 | 124150 | Clay | Rutting | Inside | 0.2599 | 0.0161 | 0.0013 | 0 | -4.2913 | -6.1247 |  | 06/23/2008 | 09/27/2016 | MnROAD Mainline - Interstate 94 | 2209141 | 1557
23-D-2008 | 23 | Driving | Flexible | 09/27/2012 | Stone |  | 7:35:16 | 124450 | Clay | Rutting | Inside | 0.1939 | 0.0019 | 0.0173 | 0 | -4.1872 | -6.3955 |  | 06/23/2008 | 09/27/2016 | MnROAD Mainline - Interstate 94 | 2209141 | 1557
23-P-2008 | 23 | Passing | Flexible | 09/27/2012 | Stone |  | 7:43:33 | 124250 | Clay | Rutting | Inside | 0.1762 | 0 | 0.0424 | 0 | 3.8955 | 0 |  | 06/23/2008 | 09/27/2016 | MnROAD Mainline - Interstate 94 | 587509 | 1557
23-P-2008 | 23 | Passing | Flexible | 09/27/2012 | Stone |  | 7:44:53 | 124350 | Clay | Rutting | Outside | 0.3708 | 0 | 0.0779 | 0 | 9.8747 | 0 |  | 06/23/2008 | 09/27/2016 | MnROAD Mainline - Interstate 94 | 587509 | 1557
23-D-1999 | 23 | Driving | Flexible | 04/21/2004 | Aggregate |  | 15:58:49 | 124100 | Clay | Rutting | Inside | 0.2662 | 0.1085 | 0.0006 | 0.0001 | -2.7913 | -3.6872 |  | 07/18/1999 | 06/22/2008 | MnROAD Mainline - Interstate 94 | 3162657 | 1739
23-D-1999 | 23 | Driving | Flexible | 04/21/2004 | Aggregate |  | 15:50:34 | 124400 | Clay | Rutting | Outside | 0.4724 | 0.1493 | 0.0118 | 0.0013 | -9.3747 | -10.6247 |  | 07/18/1999 | 06/22/2008 | MnROAD Mainline - Interstate 94 | 3162657 | 1739
23-D-1999 | 23 | Driving | Flexible | 04/21/2004 | Aggregate |  | 15:47:31 | 124550 | Clay | Rutting | Outside | 0.4398 | 0.0195 | 0.0165 | 0.0001 | -9.0413 | -10.5413 |  | 07/18/1999 | 06/22/2008 | MnROAD Mainline - Interstate 94 | 3162657 | 1739
23-D-1999 | 23 | Driving | Flexible | 04/21/2004 | Aggregate |  | 15:52:15 | 124350 | Clay | Rutting | Outside | 0.4431 | 0.0972 | 0.0178 | 0.0016 | -10.1663 | -10.7288 |  | 07/18/1999 | 06/22/2008 | MnROAD Mainline - Interstate 94 | 3162657 | 1739
23-P-1999 | 23 | Passing | Flexible | 04/21/2004 | Aggregate |  | 16:04:03 | 124350 | Clay | Rutting | Outside | 0.2166 | 0.0682 | 0.0236 | 0.0013 | 10.6872 | 11.4788 |  | 07/18/1999 | 06/22/2008 | MnROAD Mainline - Interstate 94 | 855051 | 1739
23-P-1999 | 23 | Passing | Flexible | 04/21/2004 | Aggregate |  | 16:00:10 | 124150 | Clay | Rutting | Outside | 0.1096 | 0.0014 | 0.0041 | 0 | 11.2705 | 11.4788 |  | 07/18/1999 | 06/22/2008 | MnROAD Mainline - Interstate 94 | 855051 | 1739
23-D-1999 | 23 | Driving | Flexible | 06/17/2004 | Aggregate |  | 15:43:41 | 124100 | Clay | Rutting | Outside | 0 | 0 | 0 | 0 | 0 | 0 |  | 07/18/1999 | 06/22/2008 | MnROAD Mainline - Interstate 94 | 3277607 | 1796
23-D-1999 | 23 | Driving | Flexible | 06/17/2004 | Aggregate |  | 15:38:48 | 124500 | Clay | Rutting | Outside | 0 | 0 | 0 | 0 | 0 | 0 |  | 07/18/1999 | 06/22/2008 | MnROAD Mainline - Interstate 94 | 3277607 | 1796
23-D-1999 | 23 | Driving | Flexible | 06/17/2004 | Aggregate |  | 15:41:50 | 124250 | Clay | Rutting | Inside | 0.315 | 0.117 | 0.033 | 0.005 | -3.625 | -3.833 |  | 07/18/1999 | 06/22/2008 | MnROAD Mainline - Interstate 94 | 3277607 | 1796
23-D-1999 | 23 | Driving | Flexible | 06/17/2004 | Aggregate |  | 15:41:50 | 124250 | Clay | Rutting | Outside | 0 | 0 | 0 | 0 | 0 | 0 |  | 07/18/1999 | 06/22/2008 | MnROAD Mainline - Interstate 94 | 3277607 | 1796
23-D-1999 | 23 | Driving | Flexible | 06/17/2004 | Aggregate |  | 15:43:41 | 124100 | Clay | Rutting | Inside | 0.361 | 0.349 | 0.002 | 0.001 | -5.104 | -5.375 |  | 07/18/1999 | 06/22/2008 | MnROAD Mainline - Interstate 94 | 3277607 | 1796
23-P-1999 | 23 | Passing | Flexible | 06/17/2004 | Aggregate |  | 15:45:22 | 124150 | Clay | Rutting | Inside | 0.095 | 0 | 0.013 | 0 | 5.229 | 0 |  | 07/18/1999 | 06/22/2008 | MnROAD Mainline - Interstate 94 | 887114 | 1796
23-P-1999 | 23 | Passing | Flexible | 06/17/2004 | Aggregate |  | 15:48:39 | 124350 | Clay | Rutting | Outside | 0 | 0 | 0 | 0 | 0 | 0 |  | 07/18/1999 | 06/22/2008 | MnROAD Mainline - Interstate 94 | 887114 | 1796
23-P-1999 | 23 | Passing | Flexible | 06/17/2004 | Aggregate |  | 15:50:02 | 124450 | Clay | Rutting | Outside | 0 | 0 | 0 | 0 | 0 | 0 |  | 07/18/1999 | 06/22/2008 | MnROAD Mainline - Interstate 94 | 887114 | 1796
23-P-1999 | 23 | Passing | Flexible | 06/17/2004 | Aggregate |  | 15:50:39 | 124500 | Clay | Rutting | Inside | 0.149 | 0 | 0.009 | 0 | 4 | 0 |  | 07/18/1999 | 06/22/2008 | MnROAD Mainline - Interstate 94 | 887114 | 1796
23-P-1999 | 23 | Passing | Flexible | 06/17/2004 | Aggregate |  | 15:51:19 | 124550 | Clay | Rutting | Inside | 0.188 | 0 | 0.047 | 0 | 3.875 | 0 |  | 07/18/1999 | 06/22/2008 | MnROAD Mainline - Interstate 94 | 887114 | 1796
23-D-1999 | 23 | Driving | Flexible | 04/14/2005 | Aggregate |  | 9:55:11 | 124150 | Clay | Rutting | Outside | 0.1876 | 0 | 0.0057 | 0 | -9.1663 | 0 |  | 07/18/1999 | 06/22/2008 | MnROAD Mainline - Interstate 94 | 3547928 | 2097
23-D-1999 | 23 | Driving | Flexible | 04/14/2005 | Aggregate |  | 9:50:53 | 124400 | Clay | Rutting | Inside | 0.3203 | 0.2042 | 0.0017 | 0.001 | -2.7288 | -2.7497 |  | 07/18/1999 | 06/22/2008 | MnROAD Mainline - Interstate 94 | 3547928 | 2097
23-P-1999 | 23 | Passing | Flexible | 04/14/2005 | Aggregate |  | 9:58:41 | 124250 | Clay | Rutting | Inside | 0.1359 | 0 | 0.0042 | 0 | 4.7497 | 0 |  | 07/18/1999 | 06/22/2008 | MnROAD Mainline - Interstate 94 | 950910 | 2097
23-P-1999 | 23 | Passing | Flexible | 04/14/2005 | Aggregate |  | 9:57:09 | 124150 | Clay | Rutting | Inside | 0.0955 | 0 | 0.006 | 0 | 5.1038 | 0 |  | 07/18/1999 | 06/22/2008 | MnROAD Mainline - Interstate 94 | 950910 | 2097
23-D-1999 | 23 | Driving | Flexible | 08/17/2005 | Aggregate |  | 9:23:08 | 124100 | Clay | Rutting | Outside | 0.3189 | 0.0385 | 0.0286 | 0.0005 | -9.6455 | -11.1663 |  | 07/18/1999 | 06/22/2008 | MnROAD Mainline - Interstate 94 | 3840547 | 2222
23-P-1999 | 23 | Passing | Flexible | 08/17/2005 | Aggregate |  | 9:25:05 | 124200 | Clay | Rutting | Inside | 0.0664 | 0 | 0.0031 | 0 | 4.9788 | 0 |  | 07/18/1999 | 06/22/2008 | MnROAD Mainline - Interstate 94 | 1034772 | 2222
23-P-1999 | 23 | Passing | Flexible | 08/17/2005 | Aggregate |  | 9:26:41 | 124300 | Clay | Rutting | Inside | 0.1283 | 0.0025 | 0.0145 | 0 | 4.9788 | 5.583 |  | 07/18/1999 | 06/22/2008 | MnROAD Mainline - Interstate 94 | 1034772 | 2222
23-P-1999 | 23 | Passing | Flexible | 08/17/2005 | Aggregate |  | 9:27:30 | 124350 | Clay | Rutting | Inside | 0.1416 | 0 | 0.0043 | 0 | 4.8122 | 0 |  | 07/18/1999 | 06/22/2008 | MnROAD Mainline - Interstate 94 | 1034772 | 2222
23-D-1999 | 23 | Driving | Flexible | 04/18/2006 | Aggregate |  | 11:29:26 | 124200 | Clay | Rutting | Outside | 0.2589 | 0.022 | 0.0245 | 0.0002 | -9.4997 | -10.958 |  | 07/18/1999 | 06/22/2008 | MnROAD Mainline - Interstate 94 | 4334041 | 2466
23-P-1999 | 23 | Passing | Flexible | 04/18/2006 | Aggregate |  | 11:31:21 | 124100 | Clay | Rutting | Outside | 0.1447 | 0 | 0.0004 | 0 | 10.7497 | 0 |  | 07/18/1999 | 06/22/2008 | MnROAD Mainline - Interstate 94 | 1164042 | 2466
23-P-1999 | 23 | Passing | Flexible | 04/18/2006 | Aggregate |  | 11:33:01 | 124250 | Clay | Rutting | Outside | 0.1983 | 0 | 0.0827 | 0 | 10.1247 | 0 |  | 07/18/1999 | 06/22/2008 | MnROAD Mainline - Interstate 94 | 1164042 | 2466
23-P-1999 | 23 | Passing | Flexible | 04/18/2006 | Aggregate |  | 11:34:56 | 124400 | Clay | Rutting | Outside | 0.219 | 0 | 0.0014 | 0 | 9.9997 | 0 |  | 07/18/1999 | 06/22/2008 | MnROAD Mainline - Interstate 94 | 1164042 | 2466
23-D-2008 | 23 | Driving | Flexible | 04/13/2016 | Stone |  | 9:19:12 | 124100 | Clay | Rutting | Outside | 0.1939 | 0.0061 | 0.0248 | 0 | -10.6663 | -12.0413 |  | 06/23/2008 | 09/27/2016 | MnROAD Mainline - Interstate 94 | 4886000 | 2851
23-D-2008 | 23 | Driving | Flexible | 04/13/2016 | Stone |  | 9:17:49 | 124200 | Clay | Rutting | Outside | 0.3466 | 0.0863 | 0.1068 | 0.0068 | -11.1247 | -11.6872 |  | 06/23/2008 | 09/27/2016 | MnROAD Mainline - Interstate 94 | 4886000 | 2851
23-P-2008 | 23 | Passing | Flexible | 04/13/2016 | Stone |  | 9:20:38 | 124100 | Clay | Rutting | Outside | 0.4363 | 0.0701 | 0.0747 | 0.0037 | 10.4163 | 10.8538 |  | 06/23/2008 | 09/27/2016 | MnROAD Mainline - Interstate 94 | 1065168 | 2851
23-P-2008 | 23 | Passing | Flexible | 04/13/2016 | Stone |  | 9:30:55 | 124500 | Clay | Rutting | Outside | 0.5664 | 0.0003 | 0.0458 | 0 | 9.6038 | 12.083 |  | 06/23/2008 | 09/27/2016 | MnROAD Mainline - Interstate 94 | 1065168 | 2851
23-P-2008 | 23 | Passing | Flexible | 04/13/2016 | Stone |  | 9:28:45 | 124400 | Clay | Rutting | Outside | 0.5423 | 0.0593 | 0.0048 | 0.0002 | 9.8538 | 10.7497 |  | 06/23/2008 | 09/27/2016 | MnROAD Mainline - Interstate 94 | 1065168 | 2851
23-D-2016 | 23 | Driving | Flexible | 10/28/2016 | Aggregate |  | 12:54:16 | 124350 | Clay | Rutting | Outside | 0.0608 | 0 | 0.0089 | 0 | -8.4997 | 0 |  | 09/28/2016 | 05/01/2022 | MnROAD Mainline - Interstate 94 |  | 30
23-D-2016 | 23 | Driving | Flexible | 10/28/2016 | Aggregate |  | 12:54:57 | 124300 | Clay | Rutting | Outside | 0.0166 | 0 | 0.0003 | 0 | -8.2288 | 0 |  | 09/28/2016 | 05/01/2022 | MnROAD Mainline - Interstate 94 |  | 30
23-D-2016 | 23 | Driving | Flexible | 10/28/2016 | Aggregate |  | 12:55:34 | 124250 | Clay | Rutting | Outside | 0.0312 | 0 | 0.0005 | 0 | -9.6455 | 0 |  | 09/28/2016 | 05/01/2022 | MnROAD Mainline - Interstate 94 |  | 30
23-D-2016 | 23 | Driving | Flexible | 10/28/2016 | Aggregate |  | 12:51:27 | 124550 | Clay | Rutting | Outside | 0 | 0 | 0 | 0 | -9.5413 | 0 |  | 09/28/2016 | 05/01/2022 | MnROAD Mainline - Interstate 94 |  | 30
23-P-2016 | 23 | Passing | Flexible | 10/28/2016 | Aggregate |  | 13:02:46 | 124400 | Clay | Rutting | Outside | 0.1137 | 0 | 0.0083 | 0 | 7.8955 | 0 |  | 09/28/2016 | 05/01/2022 | MnROAD Mainline - Interstate 94 |  | 30
23-D-2016 | 23 | Driving | Flexible | 04/25/2017 | Aggregate |  | 7:09:39 | 124550 | Clay | Rutting | Inside | 0.1992 | 0 | 0.0327 | 0 | -3.3538 | 0 |  | 09/28/2016 | 05/01/2022 | MnROAD Mainline - Interstate 94 | 462819 | 209
23-D-2016 | 23 | Driving | Flexible | 04/25/2017 | Aggregate |  | 7:16:10 | 124100 | Clay | Rutting | Inside | 0.0547 | 0 | 0.0113 | 0 | -3.9788 | 0 |  | 09/28/2016 | 05/01/2022 | MnROAD Mainline - Interstate 94 | 462819 | 209
23-D-2016 | 23 | Driving | Flexible | 04/25/2017 | Aggregate |  | 7:14:02 | 124250 | Clay | Rutting | Outside | 0.096 | 0.0084 | 0.0105 | 0 | -11.7705 | -12.0413 |  | 09/28/2016 | 05/01/2022 | MnROAD Mainline - Interstate 94 | 462819 | 209
23-D-2016 | 23 | Driving | Flexible | 04/25/2017 | Aggregate |  | 7:12:01 | 124400 | Clay | Rutting | Outside | 0.0387 | 0 | 0.0041 | 0 | -9.208 | 0 |  | 09/28/2016 | 05/01/2022 | MnROAD Mainline - Interstate 94 | 462819 | 209
23-P-2016 | 23 | Passing | Flexible | 04/25/2017 | Aggregate |  | 7:17:47 | 124150 | Clay | Rutting | Inside | 0 | 0 | 0 | 0 | 3.083 | 0 |  | 09/28/2016 | 05/01/2022 | MnROAD Mainline - Interstate 94 | 81851 | 209
23-D-2016 | 23 | Driving | Flexible | 06/26/2018 | Aggregate |  | 12:08:09 | 124150 | Clay | Rutting | Inside | 0.1412 | 0 | 0.0441 | 0 | -3.458 | 0 |  | 09/28/2016 | 05/01/2022 | MnROAD Mainline - Interstate 94 | 1267277 | 636
23-P-2016 | 23 | Passing | Flexible | 06/26/2018 | Aggregate |  | 12:15:21 | 124450 | Clay | Rutting | Outside | 0.1135 | 0.0022 | 0.0043 | 0 | 10.1663 | 12.1038 |  | 09/28/2016 | 05/01/2022 | MnROAD Mainline - Interstate 94 | 220920 | 636
23-P-2016 | 23 | Passing | Flexible | 06/26/2018 | Aggregate |  | 12:13:24 | 124300 | Clay | Rutting | Outside | 0.1513 | 0 | 0.007 | 0 | 9.2913 | 0 |  | 09/28/2016 | 05/01/2022 | MnROAD Mainline - Interstate 94 | 220920 | 636
23-D-2016 | 23 | Driving | Flexible | 10/07/2018 | Aggregate |  | 9:21:26 | 124550 | Clay | Rutting | Inside | 0.3867 | 0.0654 | 0.4849 | 0.0368 | -3.52 | -3.5617 |  | 09/28/2016 | 05/01/2022 | MnROAD Mainline - Interstate 94 | 1489907 | 739
23-D-2016 | 23 | Driving | Flexible | 10/07/2018 | Aggregate |  | 9:28:54 | 124100 | Clay | Rutting | Outside | 0.039 | 0 | 0.0035 | 0 | -9.0825 | 0 |  | 09/28/2016 | 05/01/2022 | MnROAD Mainline - Interstate 94 | 1489907 | 739
23-D-2016 | 23 | Driving | Flexible | 10/07/2018 | Aggregate |  | 9:22:02 | 124500 | Clay | Rutting | Inside | 0.2235 | 0.087 | 0.0434 | 0.009 | -2.9575 | -3.7492 |  | 09/28/2016 | 05/01/2022 | MnROAD Mainline - Interstate 94 | 1489907 | 739
23-D-2016 | 23 | Driving | Flexible | 10/07/2018 | Aggregate |  | 9:23:36 | 124400 | Clay | Rutting | Inside | 0.1093 | 0 | 0.0075 | 0 | -3.77 | 0 |  | 09/28/2016 | 05/01/2022 | MnROAD Mainline - Interstate 94 | 1489907 | 739
23-D-2016 | 23 | Driving | Flexible | 10/07/2018 | Aggregate |  | 9:28:54 | 124100 | Clay | Rutting | Inside | 0.1149 | 0.0006 | 0.0217 | 0 | -4.1242 | -6.3325 |  | 09/28/2016 | 05/01/2022 | MnROAD Mainline - Interstate 94 | 1489907 | 739
23-D-2016 | 23 | Driving | Flexible | 10/07/2018 | Aggregate |  | 9:26:20 | 124200 | Clay | Rutting | Outside | 0.0691 | 0 | 0.0134 | 0 | -11.6034 | 0 |  | 09/28/2016 | 05/01/2022 | MnROAD Mainline - Interstate 94 | 1489907 | 739
23-P-2016 | 23 | Passing | Flexible | 10/07/2018 | Aggregate |  | 9:31:43 | 124250 | Clay | Rutting | Inside | 0.0522 | 0 | 0.0019 | 0 | 3.9159 | 0 |  | 09/28/2016 | 05/01/2022 | MnROAD Mainline - Interstate 94 | 290470 | 739
23-P-2016 | 23 | Passing | Flexible | 10/07/2018 | Aggregate |  | 9:34:36 | 124450 | Clay | Rutting | Inside | 0.1185 | 0 | 0.0268 | 0 | 3.9159 | 0 |  | 09/28/2016 | 05/01/2022 | MnROAD Mainline - Interstate 94 | 290470 | 739
23-D-2016 | 23 | Driving | Flexible | 05/20/2019 | Aggregate |  | 10:04:32 | 124150 | Clay | Rutting | Outside | 0.0398 | 0 | 0.0025 | 0 | -8.895 | 0 |  | 09/28/2016 | 05/01/2022 | MnROAD Mainline - Interstate 94 | 1944150 | 964
23-D-2016 | 23 | Driving | Flexible | 05/20/2019 | Aggregate |  | 10:04:32 | 124150 | Clay | Rutting | Inside | 0.0557 | 0 | 0.003 | 0 | -3.9992 | 0 |  | 09/28/2016 | 05/01/2022 | MnROAD Mainline - Interstate 94 | 1944150 | 964
23-D-2016 | 23 | Driving | Flexible | 05/20/2019 | Aggregate |  | 10:03:48 | 124200 | Clay | Rutting | Outside | 0.0951 | 0 | 0.0226 | 0 | -9.5825 | 0 |  | 09/28/2016 | 05/01/2022 | MnROAD Mainline - Interstate 94 | 1944150 | 964
23-D-2016 | 23 | Driving | Flexible | 05/20/2019 | Aggregate |  | 10:03:48 | 124200 | Clay | Rutting | Inside | 0.1539 | 0.0015 | 0.0444 | 0 | -3.3534 | -6.3117 |  | 09/28/2016 | 05/01/2022 | MnROAD Mainline - Interstate 94 | 1944150 | 964
23-P-2016 | 23 | Passing | Flexible | 05/20/2019 | Aggregate |  | 10:12:55 | 124500 | Clay | Rutting | Inside | 0.3036 | 0 | 0.0001 | 0 | 2.9992 | 0 |  | 09/28/2016 | 05/01/2022 | MnROAD Mainline - Interstate 94 | 417226 | 964
23-P-2016 | 23 | Passing | Flexible | 05/20/2019 | Aggregate |  | 10:12:11 | 124450 | Clay | Rutting | Outside | 0.1643 | 0 | 0.0351 | 0 | 9.7909 | 0 |  | 09/28/2016 | 05/01/2022 | MnROAD Mainline - Interstate 94 | 417226 | 964
23-P-2016 | 23 | Passing | Flexible | 05/20/2019 | Aggregate |  | 10:07:19 | 124150 | Clay | Rutting | Outside | 0.1593 | 0.0022 | 0.0543 | 0 | 9.0409 | 11.645 |  | 09/28/2016 | 05/01/2022 | MnROAD Mainline - Interstate 94 | 417226 | 964
23-P-2016 | 23 | Passing | Flexible | 10/16/2019 | Aggregate |  | 12:19:01 | 124100 | Clay | Rutting | Inside | 0.0011 | 0 | 0 | 0 | 3.02 | 0 |  | 09/28/2016 | 05/01/2022 | MnROAD Mainline - Interstate 94 | 550837 | 1113
23-P-2016 | 23 | Passing | Flexible | 10/16/2019 | Aggregate |  | 12:20:29 | 124200 | Clay | Rutting | Inside | 0.0479 | 0 | 0.0038 | 0 | 4.27 | 0 |  | 09/28/2016 | 05/01/2022 | MnROAD Mainline - Interstate 94 | 550837 | 1113
23-P-2016 | 23 | Passing | Flexible | 10/16/2019 | Aggregate |  | 12:20:29 | 124200 | Clay | Rutting | Outside | 0.1386 | 0.0016 | 0.0198 | 0 | 9.2909 | 11.9575 |  | 09/28/2016 | 05/01/2022 | MnROAD Mainline - Interstate 94 | 550837 | 1113
23-D-1999 | 23 | Driving | Flexible | 04/17/2008 | Aggregate |  | 8:49:43 | 124350 | Clay | Rutting | Outside | 0.476 | 0.1462 | 0.0638 | 0.0085 | -10.1247 | -10.8122 |  | 07/18/1999 | 06/22/2008 | MnROAD Mainline - Interstate 94 | 5641767 | 3196
23-P-1999 | 23 | Passing | Flexible | 04/17/2008 | Aggregate |  | 8:59:57 | 124550 | Clay | Rutting | Inside | 0.2536 | 0.0339 | 0.0079 | 0.0002 | 4.0413 | 4.7705 |  | 07/18/1999 | 06/22/2008 | MnROAD Mainline - Interstate 94 | 1545004 | 3196
23-P-1999 | 23 | Passing | Flexible | 04/17/2008 | Aggregate |  | 8:58:21 | 124450 | Clay | Rutting | Outside | 0.1893 | 0 | 0.0038 | 0 | 10.4372 | 0 |  | 07/18/1999 | 06/22/2008 | MnROAD Mainline - Interstate 94 | 1545004 | 3196
23-P-1999 | 23 | Passing | Flexible | 04/17/2008 | Aggregate |  | 8:57:46 | 124400 | Clay | Rutting | Outside | 0.2521 | 0 | 0.0579 | 0 | 10.1663 | 0 |  | 07/18/1999 | 06/22/2008 | MnROAD Mainline - Interstate 94 | 1545004 | 3196
23-D-2008 | 23 | Driving | Flexible | 04/17/2009 | Stone |  | 7:43:05 | 124350 | Clay | Rutting | Inside | 0.0025 | 0 | 0 | 0 | -3.1038 | 0 |  | 06/23/2008 | 09/27/2016 | MnROAD Mainline - Interstate 94 | 121673 | 298
23-D-2008 | 23 | Driving | Flexible | 04/17/2009 | Stone |  | 7:40:06 | 124500 | Clay | Rutting | Inside | 0.0027 | 0 | 0 | 0 | -2.8955 | 0 |  | 06/23/2008 | 09/27/2016 | MnROAD Mainline - Interstate 94 | 121673 | 298
23-D-2008 | 23 | Driving | Flexible | 04/17/2009 | Stone |  | 7:37:06 | 124550 | Clay | Rutting | Inside | 0.0073 | 0 | 0 | 0 | -2.7288 | 0 |  | 06/23/2008 | 09/27/2016 | MnROAD Mainline - Interstate 94 | 121673 | 298
23-D-2008 | 23 | Driving | Flexible | 04/17/2009 | Stone |  | 7:50:57 | 124100 | Clay | Rutting | Inside | 0.0249 | 0 | 0.0006 | 0 | -4.0413 | 0 |  | 06/23/2008 | 09/27/2016 | MnROAD Mainline - Interstate 94 | 121673 | 298
23-P-2008 | 23 | Passing | Flexible | 04/17/2009 | Stone |  | 7:58:56 | 124250 | Clay | Rutting | Inside | 0.0212 | 0 | 0.0008 | 0 | 4.208 | 0 |  | 06/23/2008 | 09/27/2016 | MnROAD Mainline - Interstate 94 | 25984 | 298
23-P-2008 | 23 | Passing | Flexible | 04/17/2009 | Stone |  | 7:58:00 | 124200 | Clay | Rutting | Outside | 0.0386 | 0 | 0.0084 | 0 | 8.6247 | 0 |  | 06/23/2008 | 09/27/2016 | MnROAD Mainline - Interstate 94 | 25984 | 298
23-P-2008 | 23 | Passing | Flexible | 04/17/2009 | Stone |  | 8:05:36 | 124500 | Clay | Rutting | Inside | 0.0743 | 0 | 0.0063 | 0 | 3.833 | 0 |  | 06/23/2008 | 09/27/2016 | MnROAD Mainline - Interstate 94 | 25984 | 298
23-P-2008 | 23 | Passing | Flexible | 04/17/2009 | Stone |  | 8:01:54 | 124400 | Clay | Rutting | Inside | 0.0503 | 0 | 0.0103 | 0 | 4.2497 | 0 |  | 06/23/2008 | 09/27/2016 | MnROAD Mainline - Interstate 94 | 25984 | 298
23-D-2008 | 23 | Driving | Flexible | 07/20/2009 | Stone |  | 13:44:00 | 124250 | Clay | Rutting | Outside | 0.1795 | 0 | 0.0079 | 0 | -10.8122 | 0 |  | 06/23/2008 | 09/27/2016 | MnROAD Mainline - Interstate 94 | 335515 | 392
23-D-2008 | 23 | Driving | Flexible | 07/20/2009 | Stone |  | 13:37:34 | 124500 | Clay | Rutting | Inside | 0.0627 | 0 | 0.0011 | 0 | -4.458 | 0 |  | 06/23/2008 | 09/27/2016 | MnROAD Mainline - Interstate 94 | 335515 | 392
23-D-2008 | 23 | Driving | Flexible | 07/20/2009 | Stone |  | 13:41:33 | 124350 | Clay | Rutting | Outside | 0.2156 | 0.0162 | 0.0593 | 0.0006 | -11.1038 | -11.8122 |  | 06/23/2008 | 09/27/2016 | MnROAD Mainline - Interstate 94 | 335515 | 392
23-D-2008 | 23 | Driving | Flexible | 07/20/2009 | Stone |  | 13:39:59 | 124400 | Clay | Rutting | Outside | 0.081 | 0 | 0.0061 | 0 | -10.6663 | 0 |  | 06/23/2008 | 09/27/2016 | MnROAD Mainline - Interstate 94 | 335515 | 392
23-P-2008 | 23 | Passing | Flexible | 07/20/2009 | Stone |  | 14:00:20 | 124450 | Clay | Rutting | Outside | 0.1843 | 0 | 0.0103 | 0 | 9.9788 | 0 |  | 06/23/2008 | 09/27/2016 | MnROAD Mainline - Interstate 94 | 81300 | 392
23-P-2008 | 23 | Passing | Flexible | 07/20/2009 | Stone |  | 13:53:27 | 124250 | Clay | Rutting | Inside | 0.0935 | 0 | 0.0014 | 0 | 3.6872 | 0 |  | 06/23/2008 | 09/27/2016 | MnROAD Mainline - Interstate 94 | 81300 | 392
23-P-2008 | 23 | Passing | Flexible | 07/20/2009 | Stone |  | 13:54:30 | 124300 | Clay | Rutting | Outside | 0.2451 | 0 | 0.0039 | 0 | 9.958 | 0 |  | 06/23/2008 | 09/27/2016 | MnROAD Mainline - Interstate 94 | 81300 | 392
23-D-2008 | 23 | Driving | Flexible | 09/14/2009 | Stone |  | 13:18:48 | 124200 | Clay | Rutting | Inside | 0.136 | 0 | 0.0025 | 0 | -4.6455 | 0 |  | 06/23/2008 | 09/27/2016 | MnROAD Mainline - Interstate 94 | 457042 | 448
23-P-2008 | 23 | Passing | Flexible | 09/14/2009 | Stone |  | 13:26:32 | 124250 | Clay | Rutting | Outside | 0.1772 | 0 | 0.0248 | 0 | 10.3122 | 0 |  | 06/23/2008 | 09/27/2016 | MnROAD Mainline - Interstate 94 | 116116 | 448
23-P-2008 | 23 | Passing | Flexible | 09/14/2009 | Stone |  | 13:23:12 | 124100 | Clay | Rutting | Outside | 0.1918 | 0 | 0.0051 | 0 | 10.4372 | 0 |  | 06/23/2008 | 09/27/2016 | MnROAD Mainline - Interstate 94 | 116116 | 448
23-D-2008 | 23 | Driving | Flexible | 05/21/2010 | Stone |  | 9:10:52 | 124350 | Clay | Rutting | Inside | 0.1722 | 0 | 0.0083 | 0 | -4.0413 | 0 |  | 06/23/2008 | 09/27/2016 | MnROAD Mainline - Interstate 94 | 862354 | 697
23-P-2008 | 23 | Passing | Flexible | 05/21/2010 | Stone |  | 9:22:42 | 124350 | Clay | Rutting | Inside | 0.164 | 0 | 0.0005 | 0 | 3.8747 | 0 |  | 06/23/2008 | 09/27/2016 | MnROAD Mainline - Interstate 94 | 208644 | 697
23-P-2008 | 23 | Passing | Flexible | 05/21/2010 | Stone |  | 9:21:32 | 124300 | Clay | Rutting | Outside | 0.2854 | 0 | 0.0806 | 0 | 9.833 | 0 |  | 06/23/2008 | 09/27/2016 | MnROAD Mainline - Interstate 94 | 208644 | 697
23-P-2008 | 23 | Passing | Flexible | 05/21/2010 | Stone |  | 9:19:36 | 124200 | Clay | Rutting | Inside | 0.1104 | 0 | 0.0053 | 0 | 3.8955 | 0 |  | 06/23/2008 | 09/27/2016 | MnROAD Mainline - Interstate 94 | 208644 | 697
23-P-2008 | 23 | Passing | Flexible | 05/21/2010 | Stone |  | 9:18:38 | 124150 | Clay | Rutting | Outside | 0.2525 | 0 | 0.0028 | 0 | 9.9997 | 0 |  | 06/23/2008 | 09/27/2016 | MnROAD Mainline - Interstate 94 | 208644 | 697
23-P-2008 | 23 | Passing | Flexible | 05/21/2010 | Stone |  | 9:18:38 | 124150 | Clay | Rutting | Inside | 0.1513 | 0 | 0.0012 | 0 | 3.9997 | 0 |  | 06/23/2008 | 09/27/2016 | MnROAD Mainline - Interstate 94 | 208644 | 697
23-P-1999 | 23 | Passing | Flexible | 04/18/2006 | Aggregate |  | 11:31:56 | 124150 | Clay | Rutting | Outside | 0.4567 | 0.3162 | 0.0327 | 0.0091 | 11.1663 | 11.3122 |  | 07/18/1999 | 06/22/2008 | MnROAD Mainline - Interstate 94 | 1164042 | 2466
23-P-1999 | 23 | Passing | Flexible | 04/18/2006 | Aggregate |  | 11:33:30 | 124300 | Clay | Rutting | Outside | 0.1791 | 0 | 0.005 | 0 | 10.5622 | 0 |  | 07/18/1999 | 06/22/2008 | MnROAD Mainline - Interstate 94 | 1164042 | 2466
23-P-1999 | 23 | Passing | Flexible | 04/18/2006 | Aggregate |  | 11:36:03 | 124500 | Clay | Rutting | Outside | 0.2531 | 0 | 0.0158 | 0 | 10.2705 | 0 |  | 07/18/1999 | 06/22/2008 | MnROAD Mainline - Interstate 94 | 1164042 | 2466
23-D-1999 | 23 | Driving | Flexible | 08/02/2006 | Aggregate |  | 11:43:22 | 124200 | Clay | Rutting | Outside | 0.2105 | 0.008 | 0.0826 | 0.0002 | -9.3955 | -11.0413 |  | 07/18/1999 | 06/22/2008 | MnROAD Mainline - Interstate 94 | 4467378 | 2572
23-D-1999 | 23 | Driving | Flexible | 08/02/2006 | Aggregate |  | 11:42:45 | 124250 | Clay | Rutting | Inside | 0.3283 | 0.1408 | 0.0325 | 0.0074 | -3.5622 | -3.833 |  | 07/18/1999 | 06/22/2008 | MnROAD Mainline - Interstate 94 | 4467378 | 2572
23-P-1999 | 23 | Passing | Flexible | 08/02/2006 | Aggregate |  | 11:46:05 | 124150 | Clay | Rutting | Inside | 0.0847 | 0 | 0.0001 | 0 | 5.1872 | 0 |  | 07/18/1999 | 06/22/2008 | MnROAD Mainline - Interstate 94 | 1202978 | 2572
23-P-1999 | 23 | Passing | Flexible | 08/02/2006 | Aggregate |  | 11:45:36 | 124100 | Clay | Rutting | Outside | 0.1906 | 0 | 0.0147 | 0 | 10.458 | 0 |  | 07/18/1999 | 06/22/2008 | MnROAD Mainline - Interstate 94 | 1202978 | 2572
23-D-1999 | 23 | Driving | Flexible | 10/25/2006 | Aggregate |  | 12:54:59 | 124100 | Clay | Rutting | Inside | 0.2994 | 0.1874 | 0.0302 | 0.0159 | -2.8538 | -3.6455 |  | 07/18/1999 | 06/22/2008 | MnROAD Mainline - Interstate 94 | 4616390 | 2656
23-D-1999 | 23 | Driving | Flexible | 10/25/2006 | Aggregate |  | 12:50:17 | 124500 | Clay | Rutting | Outside | 0.6419 | 0.3113 | 0.2001 | 0.0494 | -9.5622 | -10.4372 |  | 07/18/1999 | 06/22/2008 | MnROAD Mainline - Interstate 94 | 4616390 | 2656
23-P-1999 | 23 | Passing | Flexible | 10/25/2006 | Aggregate |  | 12:57:27 | 124250 | Clay | Rutting | Outside | 0.163 | 0.001 | 0.0139 | 0 | 10.6872 | 11.7705 |  | 07/18/1999 | 06/22/2008 | MnROAD Mainline - Interstate 94 | 1295736 | 2656
23-P-1999 | 23 | Passing | Flexible | 10/25/2006 | Aggregate |  | 12:56:19 | 124150 | Clay | Rutting | Outside | 0.1485 | 0.0223 | 0.0116 | 0.0002 | 11.2497 | 11.4997 |  | 07/18/1999 | 06/22/2008 | MnROAD Mainline - Interstate 94 | 1295736 | 2656
23-P-1999 | 23 | Passing | Flexible | 10/25/2006 | Aggregate |  | 13:00:26 | 124500 | Clay | Rutting | Inside | 0.1599 | 0 | 0.0038 | 0 | 4.1038 | 0 |  | 07/18/1999 | 06/22/2008 | MnROAD Mainline - Interstate 94 | 1295736 | 2656
23-D-1999 | 23 | Driving | Flexible | 05/15/2007 | Aggregate |  | 10:19:31 | 124250 | Clay | Rutting | Outside | 0.4136 | 0.0127 | 0.1503 | 0.0001 | -9.3538 | -11.5205 |  | 07/18/1999 | 06/22/2008 | MnROAD Mainline - Interstate 94 | 5037548 | 2858
23-D-1999 | 23 | Driving | Flexible | 05/15/2007 | Aggregate |  | 10:20:10 | 124200 | Clay | Rutting | Inside | 0.2093 | 0.0372 | 0.017 | 0.0009 | -2.6455 | -3.8122 |  | 07/18/1999 | 06/22/2008 | MnROAD Mainline - Interstate 94 | 5037548 | 2858
23-D-1999 | 23 | Driving | Flexible | 05/15/2007 | Aggregate |  | 10:20:44 | 124150 | Clay | Rutting | Outside | 0.1795 | 0 | 0.0049 | 0 | -9.2705 | 0 |  | 07/18/1999 | 06/22/2008 | MnROAD Mainline - Interstate 94 | 5037548 | 2858
23-P-1999 | 23 | Passing | Flexible | 05/15/2007 | Aggregate |  | 10:25:25 | 124400 | Clay | Rutting | Outside | 0.299 | 0 | 0.0083 | 0 | 9.833 | 0 |  | 07/18/1999 | 06/22/2008 | MnROAD Mainline - Interstate 94 | 1395458 | 2858
23-D-1999 | 23 | Driving | Flexible | 10/23/2007 | Aggregate |  | 17:47:08 | 124100 | Clay | Rutting | Outside | 0.2965 | 0 | 0.0078 | 0 | -9.4997 | 0 |  | 07/18/1999 | 06/22/2008 | MnROAD Mainline - Interstate 94 | 5343425 | 3019
23-D-1999 | 23 | Driving | Flexible | 10/23/2007 | Aggregate |  | 17:45:34 | 124250 | Clay | Rutting | Outside | 0.433 | 0.0915 | 0.047 | 0.004 | -9.458 | -10.083 |  | 07/18/1999 | 06/22/2008 | MnROAD Mainline - Interstate 94 | 5343425 | 3019
23-D-1999 | 23 | Driving | Flexible | 10/23/2007 | Aggregate |  | 17:43:57 | 124400 | Clay | Rutting | Outside | 0.4971 | 0.1667 | 0.0065 | 0.0009 | -9.583 | -10.6038 |  | 07/18/1999 | 06/22/2008 | MnROAD Mainline - Interstate 94 | 5343425 | 3019
23-P-1999 | 23 | Passing | Flexible | 10/23/2007 | Aggregate |  | 17:50:42 | 124400 | Clay | Rutting | Inside | 0.393 | 0.1108 | 0.0302 | 0.0031 | 4.4163 | 5.2497 |  | 07/18/1999 | 06/22/2008 | MnROAD Mainline - Interstate 94 | 1474309 | 3019
23-D-1999 | 23 | Driving | Flexible | 04/17/2008 | Aggregate |  | 8:50:53 | 124250 | Clay | Rutting | Outside | 0.393 | 0.0012 | 0.1041 | 0 | -9.6038 | -11.6663 |  | 07/18/1999 | 06/22/2008 | MnROAD Mainline - Interstate 94 | 5641767 | 3196
23-D-1999 | 23 | Driving | Flexible | 04/17/2008 | Aggregate |  | 8:49:43 | 124350 | Clay | Rutting | Inside | 0.2926 | 0.1478 | 0.0381 | 0.0084 | -4.208 | -4.4163 |  | 07/18/1999 | 06/22/2008 | MnROAD Mainline - Interstate 94 | 5641767 | 3196
23-P-1999 | 23 | Passing | Flexible | 04/17/2008 | Aggregate |  | 8:53:29 | 124100 | Clay | Rutting | Inside | 0.1036 | 0 | 0.0024 | 0 | 4.6455 | 0 |  | 07/18/1999 | 06/22/2008 | MnROAD Mainline - Interstate 94 | 1545004 | 3196
23-P-1999 | 23 | Passing | Flexible | 04/17/2008 | Aggregate |  | 8:57:46 | 124400 | Clay | Rutting | Inside | 0.7087 | 0.3886 | 0.162 | 0.0485 | 4.4997 | 4.4997 |  | 07/18/1999 | 06/22/2008 | MnROAD Mainline - Interstate 94 | 1545004 | 3196
23-P-1999 | 23 | Passing | Flexible | 04/17/2008 | Aggregate |  | 8:57:05 | 124350 | Clay | Rutting | Inside | 0.1436 | 0 | 0.0133 | 0 | 4.8747 | 0 |  | 07/18/1999 | 06/22/2008 | MnROAD Mainline - Interstate 94 | 1545004 | 3196
23-P-1999 | 23 | Passing | Flexible | 04/17/2008 | Aggregate |  | 8:55:26 | 124250 | Clay | Rutting | Inside | 0.1404 | 0 | 0.0092 | 0 | 3.8538 | 0 |  | 07/18/1999 | 06/22/2008 | MnROAD Mainline - Interstate 94 | 1545004 | 3196
23-D-2008 | 23 | Driving | Flexible | 04/17/2009 | Stone |  | 7:40:30 | 124450 | Clay | Rutting | Outside | 0.0264 | 0 | -0.0002 | 0 | -4.708 | 0 |  | 06/23/2008 | 09/27/2016 | MnROAD Mainline - Interstate 94 | 121673 | 298
23-D-2008 | 23 | Driving | Flexible | 04/17/2009 | Stone |  | 7:43:05 | 124350 | Clay | Rutting | Outside | 0.0049 | 0 | 0 | 0 | -9.3538 | 0 |  | 06/23/2008 | 09/27/2016 | MnROAD Mainline - Interstate 94 | 121673 | 298
23-D-2008 | 23 | Driving | Flexible | 04/17/2009 | Stone |  | 7:49:22 | 124150 | Clay | Rutting | Inside | 0.0742 | 0 | 0.0083 | 0 | -4.7913 | 0 |  | 06/23/2008 | 09/27/2016 | MnROAD Mainline - Interstate 94 | 121673 | 298
23-D-2008 | 23 | Driving | Flexible | 04/17/2009 | Stone |  | 7:49:22 | 124150 | Clay | Rutting | Outside | 0 | 0 | 0 | 0 | 0 | 0 |  | 06/23/2008 | 09/27/2016 | MnROAD Mainline - Interstate 94 | 121673 | 298
23-D-2008 | 23 | Driving | Flexible | 04/17/2009 | Stone |  | 7:41:59 | 124400 | Clay | Rutting | Outside | 0.0726 | 0 | 0.0029 | 0 | -11.333 | 0 |  | 06/23/2008 | 09/27/2016 | MnROAD Mainline - Interstate 94 | 121673 | 298
23-P-2008 | 23 | Passing | Flexible | 04/17/2009 | Stone |  | 8:05:36 | 124500 | Clay | Rutting | Outside | 0.0765 | 0 | 0.0088 | 0 | 8.333 | 0 |  | 06/23/2008 | 09/27/2016 | MnROAD Mainline - Interstate 94 | 25984 | 298
23-P-2008 | 23 | Passing | Flexible | 04/17/2009 | Stone |  | 8:02:50 | 124450 | Clay | Rutting | Inside | 0.0128 | 0 | 0.0002 | 0 | 2.9997 | 0 |  | 06/23/2008 | 09/27/2016 | MnROAD Mainline - Interstate 94 | 25984 | 298
23-D-2008 | 23 | Driving | Flexible | 07/20/2009 | Stone |  | 13:46:11 | 124200 | Clay | Rutting | Inside | 0.1122 | 0 | 0.0096 | 0 | -4.9997 | 0 |  | 06/23/2008 | 09/27/2016 | MnROAD Mainline - Interstate 94 | 335515 | 392
23-D-2008 | 23 | Driving | Flexible | 07/20/2009 | Stone |  | 13:36:00 | 124550 | Clay | Rutting | Outside | 0.5676 | 0.0018 | 0.0004 | 0 | -9.9163 | -7.7497 |  | 06/23/2008 | 09/27/2016 | MnROAD Mainline - Interstate 94 | 335515 | 392
23-D-2016 | 23 | Driving | Flexible | 05/06/2020 | Aggregate |  | 8:45:24 | 124350 | Clay | Rutting | Inside | 0.1566 | 0 | 0.0004 | 0 | -3.9575 | 0 |  | 09/28/2016 | 05/01/2022 | MnROAD Mainline - Interstate 94 | 2707516 | 1316
23-D-2008 | 23 | Driving | Flexible | 04/29/2013 | Stone |  | 7:47:13 | 124250 | Clay | Rutting | Outside | 0.3712 | 0.0482 | 0.0725 | 0.0024 | -10.8122 | -11.2288 |  | 06/23/2008 | 09/27/2016 | MnROAD Mainline - Interstate 94 | 2680856 | 1771
23-D-2008 | 23 | Driving | Flexible | 04/29/2013 | Stone |  | 7:43:38 | 124450 | Clay | Rutting | Inside | 0.2105 | 0 | 0.0571 | 0 | -3.9372 | 0 |  | 06/23/2008 | 09/27/2016 | MnROAD Mainline - Interstate 94 | 2680856 | 1771
23-D-2008 | 23 | Driving | Flexible | 04/29/2013 | Stone |  | 7:42:36 | 124500 | Clay | Rutting | Outside | 0.2571 | 0.0094 | 0.0496 | 0.0001 | -10.1038 | -11.5205 |  | 06/23/2008 | 09/27/2016 | MnROAD Mainline - Interstate 94 | 2680856 | 1771
23-D-2008 | 23 | Driving | Flexible | 04/29/2013 | Stone |  | 7:41:36 | 124550 | Clay | Rutting | Outside | 0.3204 | 0.0145 | 0.0156 | 0.0001 | -9.0205 | -11.1247 |  | 06/23/2008 | 09/27/2016 | MnROAD Mainline - Interstate 94 | 2680856 | 1771
23-P-2008 | 23 | Passing | Flexible | 04/29/2013 | Stone |  | 8:01:33 | 124550 | Clay | Rutting | Outside | 0.3797 | 0 | 0.1795 | 0 | 10.0205 | 0 |  | 06/23/2008 | 09/27/2016 | MnROAD Mainline - Interstate 94 | 694256 | 1771
23-P-2008 | 23 | Passing | Flexible | 04/29/2013 | Stone |  | 8:00:09 | 124500 | Clay | Rutting | Outside | 0.5167 | 0.0112 | 0.0695 | 0.0002 | 9.4997 | 10.9372 |  | 06/23/2008 | 09/27/2016 | MnROAD Mainline - Interstate 94 | 694256 | 1771
23-P-2008 | 23 | Passing | Flexible | 04/29/2013 | Stone |  | 7:57:18 | 124350 | Clay | Rutting | Outside | 0.3667 | 0 | 0.0546 | 0 | 10.0205 | 0 |  | 06/23/2008 | 09/27/2016 | MnROAD Mainline - Interstate 94 | 694256 | 1771
23-D-2008 | 23 | Driving | Flexible | 10/18/2013 | Stone |  | 8:39:26 | 124350 | Clay | Rutting | Inside | 0.2667 | 0 | 0.0077 | 0 | -3.9372 | 0 |  | 06/23/2008 | 09/27/2016 | MnROAD Mainline - Interstate 94 | 2851563 | 1943
23-D-2008 | 23 | Driving | Flexible | 10/18/2013 | Stone |  | 8:41:56 | 124200 | Clay | Rutting | Inside | 0.2183 | 0 | 0.0008 | 0 | -4.2497 | 0 |  | 06/23/2008 | 09/27/2016 | MnROAD Mainline - Interstate 94 | 2851563 | 1943
23-D-2008 | 23 | Driving | Flexible | 10/18/2013 | Stone |  | 8:42:36 | 124150 | Clay | Rutting | Outside | 0.3857 | 0.1537 | 0.0353 | 0.0055 | -11.0413 | -11.3122 |  | 06/23/2008 | 09/27/2016 | MnROAD Mainline - Interstate 94 | 2851563 | 1943
23-P-2008 | 23 | Passing | Flexible | 10/18/2013 | Stone |  | 8:46:28 | 124200 | Clay | Rutting | Outside | 0.4716 | 0 | 0.0769 | 0 | 9.5622 | 0 |  | 06/23/2008 | 09/27/2016 | MnROAD Mainline - Interstate 94 | 751998 | 1943
23-P-2008 | 23 | Passing | Flexible | 10/18/2013 | Stone |  | 8:48:17 | 124300 | Clay | Rutting | Inside | 0.1906 | 0 | 0.0189 | 0 | 3.4997 | 0 |  | 06/23/2008 | 09/27/2016 | MnROAD Mainline - Interstate 94 | 751998 | 1943
23-P-2008 | 23 | Passing | Flexible | 10/18/2013 | Stone |  | 8:49:57 | 124400 | Clay | Rutting | Inside | 0.2087 | 0 | 0.0004 | 0 | 3.8538 | 0 |  | 06/23/2008 | 09/27/2016 | MnROAD Mainline - Interstate 94 | 751998 | 1943
23-P-2008 | 23 | Passing | Flexible | 10/18/2013 | Stone |  | 8:52:58 | 124550 | Clay | Rutting | Inside | 0.2725 | 0 | 0.016 | 0 | 3.8747 | 0 |  | 06/23/2008 | 09/27/2016 | MnROAD Mainline - Interstate 94 | 751998 | 1943
23-P-2008 | 23 | Passing | Flexible | 05/08/2014 | Stone |  | 10:10:36 | 124350 | Clay | Rutting | Outside | 0.4073 | 0.0059 | 0.0341 | 0 | 10.1247 | 10.7288 |  | 06/23/2008 | 09/27/2016 | MnROAD Mainline - Interstate 94 | 858012 | 2145
23-D-2008 | 23 | Driving | Flexible | 10/27/2014 | Stone |  | 13:36:53 | 124150 | Clay | Rutting | Inside | 0.2484 | 0 | 0.0579 | 0 | -4.2288 | 0 |  | 06/23/2008 | 09/27/2016 | MnROAD Mainline - Interstate 94 | 3615145 | 2317
23-D-2008 | 23 | Driving | Flexible | 10/27/2014 | Stone |  | 13:36:01 | 124200 | Clay | Rutting | Outside | 0.3672 | 0.0976 | 0.0482 | 0.0038 | -10.958 | -11.6247 |  | 06/23/2008 | 09/27/2016 | MnROAD Mainline - Interstate 94 | 3615145 | 2317
23-D-2008 | 23 | Driving | Flexible | 10/27/2014 | Stone |  | 13:36:01 | 124200 | Clay | Rutting | Inside | 0.2181 | 0 | 0.0328 | 0 | -4.3955 | 0 |  | 06/23/2008 | 09/27/2016 | MnROAD Mainline - Interstate 94 | 3615145 | 2317
23-P-2008 | 23 | Passing | Flexible | 10/27/2014 | Stone |  | 13:41:12 | 124250 | Clay | Rutting | Outside | 0.3119 | 0 | 0.0586 | 0 | 10.3747 | 0 |  | 06/23/2008 | 09/27/2016 | MnROAD Mainline - Interstate 94 | 933886 | 2317
23-D-2008 | 23 | Driving | Flexible | 05/11/2015 | Stone |  | 8:40:19 | 124100 | Clay | Rutting | Inside | 0.4408 | 0 | 0.0037 | 0 | -5.0413 | 0 |  | 06/23/2008 | 09/27/2016 | MnROAD Mainline - Interstate 94 | 4099990 | 2513
23-P-2008 | 23 | Passing | Flexible | 05/11/2015 | Stone |  | 8:46:26 | 124400 | Clay | Rutting | Inside | 0.2407 | 0 | 0.0337 | 0 | 3.8955 | 0 |  | 06/23/2008 | 09/27/2016 | MnROAD Mainline - Interstate 94 | 951399 | 2513
23-P-2008 | 23 | Passing | Flexible | 05/11/2015 | Stone |  | 8:45:32 | 124350 | Clay | Rutting | Inside | 0.3166 | 0 | 0.0021 | 0 | 3.8538 | 0 |  | 06/23/2008 | 09/27/2016 | MnROAD Mainline - Interstate 94 | 951399 | 2513
23-P-2008 | 23 | Passing | Flexible | 05/11/2015 | Stone |  | 8:44:43 | 124300 | Clay | Rutting | Outside | 0.5334 | 0.0426 | 0.0233 | 0.0005 | 9.9163 | 10.8538 |  | 06/23/2008 | 09/27/2016 | MnROAD Mainline - Interstate 94 | 951399 | 2513
23-P-2008 | 23 | Passing | Flexible | 05/11/2015 | Stone |  | 8:42:57 | 124200 | Clay | Rutting | Inside | 0.1809 | 0 | 0.0424 | 0 | 3.8122 | 0 |  | 06/23/2008 | 09/27/2016 | MnROAD Mainline - Interstate 94 | 951399 | 2513
23-D-2008 | 23 | Driving | Flexible | 10/14/2015 | Stone |  | 17:14:19 | 124350 | Clay | Rutting | Outside | 0.4276 | 0.1936 | 0.0441 | 0.0081 | -11.0622 | -11.3747 |  | 06/23/2008 | 09/27/2016 | MnROAD Mainline - Interstate 94 | 4416987 | 2669
23-D-2008 | 23 | Driving | Flexible | 10/14/2015 | Stone |  | 17:10:30 | 124450 | Clay | Rutting | Outside | 0.1778 | 0 | 0.0169 | 0 | -9.2705 | 0 |  | 06/23/2008 | 09/27/2016 | MnROAD Mainline - Interstate 94 | 4416987 | 2669
23-D-2008 | 23 | Driving | Flexible | 10/14/2015 | Stone |  | 17:15:51 | 124300 | Clay | Rutting | Inside | 0.2593 | 0.0065 | 0.0232 | 0.0001 | -4.3538 | -4.8122 |  | 06/23/2008 | 09/27/2016 | MnROAD Mainline - Interstate 94 | 4416987 | 2669
23-P-2008 | 23 | Passing | Flexible | 10/14/2015 | Stone |  | 17:31:47 | 124350 | Clay | Rutting | Inside | 0.348 | 0 | 0.0105 | 0 | 3.958 | 0 |  | 06/23/2008 | 09/27/2016 | MnROAD Mainline - Interstate 94 | 963462 | 2669
23-P-2008 | 23 | Passing | Flexible | 07/22/2010 | Stone |  | 12:14:12 | 124300 | Clay | Rutting | Outside | 0.3409 | 0 | 0.0547 | 0 | 9.8955 | 0 |  | 06/23/2008 | 09/27/2016 | MnROAD Mainline - Interstate 94 | 233086 | 759
23-P-2008 | 23 | Passing | Flexible | 07/22/2010 | Stone |  | 12:11:24 | 124150 | Clay | Rutting | Outside | 0.2508 | 0 | 0.0032 | 0 | 10.0622 | 0 |  | 06/23/2008 | 09/27/2016 | MnROAD Mainline - Interstate 94 | 233086 | 759
23-P-2008 | 23 | Passing | Flexible | 07/22/2010 | Stone |  | 12:10:33 | 124100 | Clay | Rutting | Outside | 0.2292 | 0 | 0.0785 | 0 | 10.2497 | 0 |  | 06/23/2008 | 09/27/2016 | MnROAD Mainline - Interstate 94 | 233086 | 759
23-P-2008 | 23 | Passing | Flexible | 07/22/2010 | Stone |  | 12:18:06 | 124500 | Clay | Rutting | Outside | 0.35 | 0 | 0.0137 | 0 | 9.4372 | 0 |  | 06/23/2008 | 09/27/2016 | MnROAD Mainline - Interstate 94 | 233086 | 759
23-D-2008 | 23 | Driving | Flexible | 09/16/2010 | Stone |  | 11:50:22 | 124550 | Clay | Rutting | Outside | 0.2206 | 0 | 0.0125 | 0 | -9.958 | 0 |  | 06/23/2008 | 09/27/2016 | MnROAD Mainline - Interstate 94 | 1023005 | 815
23-P-2008 | 23 | Passing | Flexible | 09/16/2010 | Stone |  | 12:06:50 | 124300 | Clay | Rutting | Outside | 0.3998 | 0 | 0.046 | 0 | 9.8747 | 0 |  | 06/23/2008 | 09/27/2016 | MnROAD Mainline - Interstate 94 | 252481 | 815
23-D-2008 | 23 | Driving | Flexible | 04/15/2011 | Stone |  | 6:18:28 | 124550 | Clay | Rutting | Outside | 0.2026 | 0.0016 | 0.049 | 0 | -9.2913 | -11.083 |  | 06/23/2008 | 09/27/2016 | MnROAD Mainline - Interstate 94 | 1409880 | 1026
23-P-2008 | 23 | Passing | Flexible | 04/15/2011 | Stone |  | 6:33:44 | 124400 | Clay | Rutting | Inside | 0.156 | 0 | 0.0085 | 0 | 3.8747 | 0 |  | 06/23/2008 | 09/27/2016 | MnROAD Mainline - Interstate 94 | 358257 | 1026
23-P-2008 | 23 | Passing | Flexible | 04/15/2011 | Stone |  | 6:35:43 | 124500 | Clay | Rutting | Outside | 0.4056 | 0 | 0.0141 | 0 | 9.4997 | 0 |  | 06/23/2008 | 09/27/2016 | MnROAD Mainline - Interstate 94 | 358257 | 1026
23-D-2008 | 23 | Driving | Flexible | 07/28/2011 | Stone |  | 6:43:02 | 124300 | Clay | Rutting | Inside | 0.215 | 0 | 0.0123 | 0 | -4.3955 | 0 |  | 06/23/2008 | 09/27/2016 | MnROAD Mainline - Interstate 94 | 1524393 | 1130
23-D-2008 | 23 | Driving | Flexible | 07/28/2011 | Stone |  | 6:39:33 | 124550 | Clay | Rutting | Outside | 0.2666 | 0.0331 | 0.0411 | 0.0005 | -9.3122 | -11.1038 |  | 06/23/2008 | 09/27/2016 | MnROAD Mainline - Interstate 94 | 1524393 | 1130
23-P-2008 | 23 | Passing | Flexible | 07/28/2011 | Stone |  | 6:53:25 | 124550 | Clay | Rutting | Inside | 0.2543 | 0 | 0.0376 | 0 | 3.9163 | 0 |  | 06/23/2008 | 09/27/2016 | MnROAD Mainline - Interstate 94 | 415907 | 1130
23-P-2008 | 23 | Passing | Flexible | 07/28/2011 | Stone |  | 6:52:08 | 124450 | Clay | Rutting | Inside | 0.2289 | 0 | 0.0156 | 0 | 3.583 | 0 |  | 06/23/2008 | 09/27/2016 | MnROAD Mainline - Interstate 94 | 415907 | 1130
23-P-2008 | 23 | Passing | Flexible | 07/28/2011 | Stone |  | 6:50:31 | 124350 | Clay | Rutting | Inside | 0.2594 | 0 | 0.0012 | 0 | 3.9372 | 0 |  | 06/23/2008 | 09/27/2016 | MnROAD Mainline - Interstate 94 | 415907 | 1130
23-D-2008 | 23 | Driving | Flexible | 09/22/2011 | Stone |  | 1:54:32 | 124150 | Clay | Rutting | Inside | 0.2292 | 0 | 0.0102 | 0 | -4.458 | 0 |  | 06/23/2008 | 09/27/2016 | MnROAD Mainline - Interstate 94 | 1524393 | 1186
23-D-2008 | 23 | Driving | Flexible | 09/22/2011 | Stone |  | 1:50:11 | 124450 | Clay | Rutting | Inside | 0.2015 | 0 | 0.0045 | 0 | -4.0622 | 0 |  | 06/23/2008 | 09/27/2016 | MnROAD Mainline - Interstate 94 | 1524393 | 1186
23-D-2008 | 23 | Driving | Flexible | 09/22/2011 | Stone |  | 1:51:29 | 124350 | Clay | Rutting | Inside | 0.2499 | 0 | 0.046 | 0 | -3.9788 | 0 |  | 06/23/2008 | 09/27/2016 | MnROAD Mainline - Interstate 94 | 1524393 | 1186
23-D-2008 | 23 | Driving | Flexible | 09/22/2011 | Stone |  | 1:52:11 | 124300 | Clay | Rutting | Outside | 0.2664 | 0.0966 | 0.059 | 0.0054 | -11.208 | -11.4997 |  | 06/23/2008 | 09/27/2016 | MnROAD Mainline - Interstate 94 | 1524393 | 1186
23-P-2008 | 23 | Passing | Flexible | 09/22/2011 | Stone |  | 2:03:49 | 124550 | Clay | Rutting | Inside | 0.2583 | 0 | 0.0887 | 0 | 3.708 | 0 |  | 06/23/2008 | 09/27/2016 | MnROAD Mainline - Interstate 94 | 415907 | 1186
23-P-2008 | 23 | Passing | Flexible | 09/22/2011 | Stone |  | 1:56:20 | 124100 | Clay | Rutting | Outside | 0.2952 | 0 | 0.125 | 0 | 10.1663 | 0 |  | 06/23/2008 | 09/27/2016 | MnROAD Mainline - Interstate 94 | 415907 | 1186
23-D-2008 | 23 | Driving | Flexible | 04/26/2012 | Stone |  | 7:42:27 | 124400 | Clay | Rutting | Inside | 0.1656 | 0 | 0.0104 | 0 | -4.6247 | 0 |  | 06/23/2008 | 09/27/2016 | MnROAD Mainline - Interstate 94 | 1897248 | 1403
23-D-2008 | 23 | Driving | Flexible | 04/26/2012 | Stone |  | 7:43:08 | 124350 | Clay | Rutting | Outside | 0.4213 | 0.1074 | 0.0647 | 0.0054 | -10.6247 | -11.4163 |  | 06/23/2008 | 09/27/2016 | MnROAD Mainline - Interstate 94 | 1897248 | 1403
23-D-2008 | 23 | Driving | Flexible | 04/26/2012 | Stone |  | 7:44:05 | 124300 | Clay | Rutting | Inside | 0.211 | 0 | 0.0145 | 0 | -4.2705 | 0 |  | 06/23/2008 | 09/27/2016 | MnROAD Mainline - Interstate 94 | 1897248 | 1403
23-D-2008 | 23 | Driving | Flexible | 04/26/2012 | Stone |  | 7:46:39 | 124150 | Clay | Rutting | Inside | 0.2255 | 0 | 0.0185 | 0 | -4.2705 | 0 |  | 06/23/2008 | 09/27/2016 | MnROAD Mainline - Interstate 94 | 1897248 | 1403
23-P-2008 | 23 | Passing | Flexible | 04/26/2012 | Stone |  | 7:50:52 | 124250 | Clay | Rutting | Inside | 0.146 | 0 | 0.0103 | 0 | 4.0205 | 0 |  | 06/23/2008 | 09/27/2016 | MnROAD Mainline - Interstate 94 | 501906 | 1403
23-P-2008 | 23 | Passing | Flexible | 04/26/2012 | Stone |  | 7:55:23 | 124550 | Clay | Rutting | Inside | 0.2698 | 0 | 0.0252 | 0 | 3.8538 | 0 |  | 06/23/2008 | 09/27/2016 | MnROAD Mainline - Interstate 94 | 501906 | 1403
23-D-2008 | 23 | Driving | Flexible | 06/27/2012 | Stone |  | 6:47:14 | 124150 | Clay | Rutting | Outside | 0.3299 | 0.0966 | 0.0569 | 0.0054 | -10.9788 | -11.4788 |  | 06/23/2008 | 09/27/2016 | MnROAD Mainline - Interstate 94 | 2007576 | 1465
23-D-2008 | 23 | Driving | Flexible | 09/27/2012 | Stone |  | 7:39:50 | 124150 | Clay | Rutting | Outside | 0.348 | 0.1307 | 0.0016 | 0.0002 | -11.083 | -11.4997 |  | 06/23/2008 | 09/27/2016 | MnROAD Mainline - Interstate 94 | 2209141 | 1557
23-D-2008 | 23 | Driving | Flexible | 09/27/2012 | Stone |  | 7:37:25 | 124300 | Clay | Rutting | Outside | 0.2575 | 0.0941 | 0.0095 | 0.0009 | -11.3122 | -11.5205 |  | 06/23/2008 | 09/27/2016 | MnROAD Mainline - Interstate 94 | 2209141 | 1557
23-D-2008 | 23 | Driving | Flexible | 09/27/2012 | Stone |  | 7:34:19 | 124500 | Clay | Rutting | Inside | 0.2029 | 0 | 0.0294 | 0 | -4.1663 | 0 |  | 06/23/2008 | 09/27/2016 | MnROAD Mainline - Interstate 94 | 2209141 | 1557
23-P-2008 | 23 | Passing | Flexible | 09/27/2012 | Stone |  | 7:45:44 | 124400 | Clay | Rutting | Inside | 0.222 | 0 | 0.013 | 0 | 3.8538 | 0 |  | 06/23/2008 | 09/27/2016 | MnROAD Mainline - Interstate 94 | 587509 | 1557
23-P-2008 | 23 | Passing | Flexible | 09/27/2012 | Stone |  | 7:46:30 | 124450 | Clay | Rutting | Inside | 0.2535 | 0.0008 | 0.0245 | 0 | 3.7497 | 6.208 |  | 06/23/2008 | 09/27/2016 | MnROAD Mainline - Interstate 94 | 587509 | 1557
23-P-2008 | 23 | Passing | Flexible | 09/27/2012 | Stone |  | 7:44:09 | 124300 | Clay | Rutting | Outside | 0.4918 | 0.0745 | 0.0077 | 0.0005 | 9.9163 | 10.3955 |  | 06/23/2008 | 09/27/2016 | MnROAD Mainline - Interstate 94 | 587509 | 1557
23-P-2008 | 23 | Passing | Flexible | 09/27/2012 | Stone |  | 7:41:24 | 124100 | Clay | Rutting | Outside | 0.3306 | 0 | 0.0113 | 0 | 10.4788 | 0 |  | 06/23/2008 | 09/27/2016 | MnROAD Mainline - Interstate 94 | 587509 | 1557
23-D-2008 | 23 | Driving | Flexible | 04/29/2013 | Stone |  | 7:47:13 | 124250 | Clay | Rutting | Inside | 0.3907 | 0 | 0.0829 | 0 | -4.333 | 0 |  | 06/23/2008 | 09/27/2016 | MnROAD Mainline - Interstate 94 | 2680856 | 1771
23-D-2008 | 23 | Driving | Flexible | 04/29/2013 | Stone |  | 7:51:21 | 124100 | Clay | Rutting | Outside | 0.1362 | 0 | 0.0123 | 0 | -10.333 | 0 |  | 06/23/2008 | 09/27/2016 | MnROAD Mainline - Interstate 94 | 2680856 | 1771
23-P-2008 | 23 | Passing | Flexible | 04/29/2013 | Stone |  | 7:54:41 | 124200 | Clay | Rutting | Outside | 0.4583 | 0 | 0.0314 | 0 | 9.708 | 0 |  | 06/23/2008 | 09/27/2016 | MnROAD Mainline - Interstate 94 | 694256 | 1771
23-D-2008 | 23 | Driving | Flexible | 10/18/2013 | Stone |  | 8:39:26 | 124350 | Clay | Rutting | Outside | 0.3819 | 0.1136 | 0.0107 | 0.0013 | -10.6038 | -11.333 |  | 06/23/2008 | 09/27/2016 | MnROAD Mainline - Interstate 94 | 2851563 | 1943
23-D-2008 | 23 | Driving | Flexible | 10/18/2013 | Stone |  | 8:43:28 | 124100 | Clay | Rutting | Outside | 0.1476 | 0.0035 | 0.0295 | 0 | -10.6038 | -12.0622 |  | 06/23/2008 | 09/27/2016 | MnROAD Mainline - Interstate 94 | 2851563 | 1943
23-D-2008 | 23 | Driving | Flexible | 10/18/2013 | Stone |  | 8:35:46 | 124550 | Clay | Rutting | Outside | 0.3241 | 0.0389 | 0.0218 | 0.0004 | -9.0413 | -11.0622 |  | 06/23/2008 | 09/27/2016 | MnROAD Mainline - Interstate 94 | 2851563 | 1943
23-D-2008 | 23 | Driving | Flexible | 10/18/2013 | Stone |  | 8:37:03 | 124500 | Clay | Rutting | Outside | 0.2864 | 0.0593 | 0.0633 | 0.0017 | -10.1247 | -11.5622 |  | 06/23/2008 | 09/27/2016 | MnROAD Mainline - Interstate 94 | 2851563 | 1943
23-P-2008 | 23 | Passing | Flexible | 10/18/2013 | Stone |  | 8:47:22 | 124250 | Clay | Rutting | Inside | 0.1726 | 0 | 0.0386 | 0 | 3.9788 | 0 |  | 06/23/2008 | 09/27/2016 | MnROAD Mainline - Interstate 94 | 751998 | 1943
23-P-2008 | 23 | Passing | Flexible | 10/18/2013 | Stone |  | 8:49:05 | 124350 | Clay | Rutting | Outside | 0.3903 | 0 | 0.0152 | 0 | 9.9788 | 0 |  | 06/23/2008 | 09/27/2016 | MnROAD Mainline - Interstate 94 | 751998 | 1943
23-D-2008 | 23 | Driving | Flexible | 05/08/2014 | Stone |  | 9:52:55 | 124550 | Clay | Rutting | Inside | 0.3028 | 0.0141 | 0.0411 | 0.0002 | -3.1038 | -4.6247 |  | 06/23/2008 | 09/27/2016 | MnROAD Mainline - Interstate 94 | 3277136 | 2145
23-D-2008 | 23 | Driving | Flexible | 05/08/2014 | Stone |  | 9:52:55 | 124550 | Clay | Rutting | Outside | 0.3197 | 0.0062 | 0.0449 | 0 | -9.2288 | -11.2913 |  | 06/23/2008 | 09/27/2016 | MnROAD Mainline - Interstate 94 | 3277136 | 2145
23-D-2008 | 23 | Driving | Flexible | 05/08/2014 | Stone |  | 9:57:05 | 124350 | Clay | Rutting | Inside | 0.2624 | 0 | 0.1033 | 0 | -3.9372 | 0 |  | 06/23/2008 | 09/27/2016 | MnROAD Mainline - Interstate 94 | 3277136 | 2145
23-P-2008 | 23 | Passing | Flexible | 05/08/2014 | Stone |  | 10:05:49 | 124100 | Clay | Rutting | Outside | 0.3933 | 0.0416 | 0.078 | 0.0018 | 10.2497 | 10.8747 |  | 06/23/2008 | 09/27/2016 | MnROAD Mainline - Interstate 94 | 858012 | 2145
23-P-2008 | 23 | Passing | Flexible | 05/08/2014 | Stone |  | 10:07:31 | 124200 | Clay | Rutting | Outside | 0.4817 | 0 | 0.0289 | 0 | 9.5413 | 0 |  | 06/23/2008 | 09/27/2016 | MnROAD Mainline - Interstate 94 | 858012 | 2145
23-D-1999 | 23 | Driving | Flexible | 04/21/2004 | Aggregate |  | 15:49:53 | 124450 | Clay | Rutting | Inside | 0.3427 | 0.1196 | 0.0552 | 0.0077 | -2.8747 | -3.9163 |  | 07/18/1999 | 06/22/2008 | MnROAD Mainline - Interstate 94 | 3162657 | 1739
23-D-1999 | 23 | Driving | Flexible | 04/21/2004 | Aggregate |  | 15:48:43 | 124500 | Clay | Rutting | Outside | 0.5079 | 0.0564 | 0.0053 | 0.0001 | -9.6038 | -10.3955 |  | 07/18/1999 | 06/22/2008 | MnROAD Mainline - Interstate 94 | 3162657 | 1739
23-P-1999 | 23 | Passing | Flexible | 04/21/2004 | Aggregate |  | 16:02:38 | 124300 | Clay | Rutting | Inside | 0.1471 | 0 | 0.0067 | 0 | 5.0413 | 0 |  | 07/18/1999 | 06/22/2008 | MnROAD Mainline - Interstate 94 | 855051 | 1739
23-P-1999 | 23 | Passing | Flexible | 04/21/2004 | Aggregate |  | 16:07:53 | 124550 | Clay | Rutting | Inside | 0.2024 | 0 | 0.0353 | 0 | 3.8122 | 0 |  | 07/18/1999 | 06/22/2008 | MnROAD Mainline - Interstate 94 | 855051 | 1739
23-D-1999 | 23 | Driving | Flexible | 06/17/2004 | Aggregate |  | 15:38:13 | 124550 | Clay | Rutting | Outside | 0 | 0 | 0 | 0 | 0 | 0 |  | 07/18/1999 | 06/22/2008 | MnROAD Mainline - Interstate 94 | 3277607 | 1796
23-D-1999 | 23 | Driving | Flexible | 06/17/2004 | Aggregate |  | 15:38:48 | 124500 | Clay | Rutting | Inside | 0.37 | 0.183 | 0.024 | 0.007 | -3.021 | -4.104 |  | 07/18/1999 | 06/22/2008 | MnROAD Mainline - Interstate 94 | 3277607 | 1796
23-P-1999 | 23 | Passing | Flexible | 06/17/2004 | Aggregate |  | 15:46:00 | 124200 | Clay | Rutting | Outside | 0 | 0 | 0 | 0 | 0 | 0 |  | 07/18/1999 | 06/22/2008 | MnROAD Mainline - Interstate 94 | 887114 | 1796
23-P-1999 | 23 | Passing | Flexible | 06/17/2004 | Aggregate |  | 15:50:02 | 124450 | Clay | Rutting | Inside | 0.159 | 0 | 0.06 | 0 | 4.187 | 0 |  | 07/18/1999 | 06/22/2008 | MnROAD Mainline - Interstate 94 | 887114 | 1796
23-D-1999 | 23 | Driving | Flexible | 04/14/2005 | Aggregate |  | 9:51:30 | 124350 | Clay | Rutting | Outside | 0.4489 | 0.0909 | 0.0257 | 0.002 | -10.2288 | -10.7913 |  | 07/18/1999 | 06/22/2008 | MnROAD Mainline - Interstate 94 | 3547928 | 2097
23-D-1999 | 23 | Driving | Flexible | 04/14/2005 | Aggregate |  | 9:48:23 | 124550 | Clay | Rutting | Inside | 0.4946 | 0.1934 | 0.0162 | 0.0051 | -2.9163 | -3.7913 |  | 07/18/1999 | 06/22/2008 | MnROAD Mainline - Interstate 94 | 3547928 | 2097
23-P-1999 | 23 | Passing | Flexible | 04/14/2005 | Aggregate |  | 9:58:09 | 124200 | Clay | Rutting | Outside | 0.0945 | 0 | 0.0096 | 0 | 10.9788 | 0 |  | 07/18/1999 | 06/22/2008 | MnROAD Mainline - Interstate 94 | 950910 | 2097
23-P-1999 | 23 | Passing | Flexible | 04/14/2005 | Aggregate |  | 9:58:09 | 124200 | Clay | Rutting | Inside | 0.2139 | 0 | 0.0092 | 0 | 4.8538 | 0 |  | 07/18/1999 | 06/22/2008 | MnROAD Mainline - Interstate 94 | 950910 | 2097
23-D-1999 | 23 | Driving | Flexible | 08/17/2005 | Aggregate |  | 9:16:55 | 124550 | Clay | Rutting | Outside | 0.5622 | 0.1707 | 0.1456 | 0.0171 | -9.1663 | -10.3122 |  | 07/18/1999 | 06/22/2008 | MnROAD Mainline - Interstate 94 | 3840547 | 2222
23-P-1999 | 23 | Passing | Flexible | 08/17/2005 | Aggregate |  | 9:24:25 | 124150 | Clay | Rutting | Inside | 0.0907 | 0 | 0.0036 | 0 | 5.2913 | 0 |  | 07/18/1999 | 06/22/2008 | MnROAD Mainline - Interstate 94 | 1034772 | 2222
23-P-1999 | 23 | Passing | Flexible | 08/17/2005 | Aggregate |  | 9:29:29 | 124500 | Clay | Rutting | Inside | 0.1569 | 0.008 | 0.0385 | 0.0002 | 4.1038 | 5.4997 |  | 07/18/1999 | 06/22/2008 | MnROAD Mainline - Interstate 94 | 1034772 | 2222
23-D-1999 | 23 | Driving | Flexible | 04/18/2006 | Aggregate |  | 11:27:09 | 124350 | Clay | Rutting | Inside | 0.2731 | 0.1487 | 0.0277 | 0.0072 | -4.4163 | -4.4163 |  | 07/18/1999 | 06/22/2008 | MnROAD Mainline - Interstate 94 | 4334041 | 2466
23-P-2008 | 23 | Passing | Flexible | 10/14/2015 | Stone |  | 17:31:47 | 124350 | Clay | Rutting | Outside | 0.4503 | 0.0565 | 0.0162 | 0.0005 | 10.1663 | 10.7288 |  | 06/23/2008 | 09/27/2016 | MnROAD Mainline - Interstate 94 | 963462 | 2669
23-P-2008 | 23 | Passing | Flexible | 10/14/2015 | Stone |  | 17:35:31 | 124450 | Clay | Rutting | Inside | 0.2776 | 0 | 0.3089 | 0 | 3.7497 | 0 |  | 06/23/2008 | 09/27/2016 | MnROAD Mainline - Interstate 94 | 963462 | 2669
23-P-2008 | 23 | Passing | Flexible | 10/14/2015 | Stone |  | 17:37:10 | 124500 | Clay | Rutting | Inside | 0.2486 | 0 | 0.0095 | 0 | 3.4997 | 0 |  | 06/23/2008 | 09/27/2016 | MnROAD Mainline - Interstate 94 | 963462 | 2669
23-P-2008 | 23 | Passing | Flexible | 10/14/2015 | Stone |  | 17:38:17 | 124550 | Clay | Rutting | Inside | 0.3009 | 0 | 0.0269 | 0 | 3.833 | 0 |  | 06/23/2008 | 09/27/2016 | MnROAD Mainline - Interstate 94 | 963462 | 2669
23-P-2008 | 23 | Passing | Flexible | 10/14/2015 | Stone |  | 17:27:47 | 124200 | Clay | Rutting | Inside | 0.193 | 0 | 0.11 | 0 | 3.9163 | 0 |  | 06/23/2008 | 09/27/2016 | MnROAD Mainline - Interstate 94 | 963462 | 2669
23-D-2008 | 23 | Driving | Flexible | 04/13/2016 | Stone |  | 9:14:39 | 124400 | Clay | Rutting | Inside | 0.1913 | 0 | 0.0192 | 0 | -4.3747 | 0 |  | 06/23/2008 | 09/27/2016 | MnROAD Mainline - Interstate 94 | 4886000 | 2851
23-D-2008 | 23 | Driving | Flexible | 04/13/2016 | Stone |  | 9:13:25 | 124500 | Clay | Rutting | Outside | 0.286 | 0.0242 | 0.0034 | 0 | -10.1455 | -11.5622 |  | 06/23/2008 | 09/27/2016 | MnROAD Mainline - Interstate 94 | 4886000 | 2851
23-D-2008 | 23 | Driving | Flexible | 04/13/2016 | Stone |  | 9:18:30 | 124150 | Clay | Rutting | Outside | 0.5008 | 0.2039 | 0.0688 | 0.0098 | -10.708 | -11.4372 |  | 06/23/2008 | 09/27/2016 | MnROAD Mainline - Interstate 94 | 4886000 | 2851
23-D-2008 | 23 | Driving | Flexible | 04/13/2016 | Stone |  | 9:14:39 | 124400 | Clay | Rutting | Outside | 0.2429 | 0 | 0.0256 | 0 | -10.1872 | 0 |  | 06/23/2008 | 09/27/2016 | MnROAD Mainline - Interstate 94 | 4886000 | 2851
23-P-2008 | 23 | Passing | Flexible | 04/13/2016 | Stone |  | 9:31:44 | 124550 | Clay | Rutting | Inside | 0.3048 | 0 | 0.0356 | 0 | 3.958 | 0 |  | 06/23/2008 | 09/27/2016 | MnROAD Mainline - Interstate 94 | 1065168 | 2851
23-P-2008 | 23 | Passing | Flexible | 04/13/2016 | Stone |  | 9:29:56 | 124450 | Clay | Rutting | Outside | 0.4104 | 0.041 | 0.0886 | 0.0022 | 10.3955 | 10.9788 |  | 06/23/2008 | 09/27/2016 | MnROAD Mainline - Interstate 94 | 1065168 | 2851
23-D-2016 | 23 | Driving | Flexible | 10/28/2016 | Aggregate |  | 12:52:01 | 124500 | Clay | Rutting | Outside | 0.0261 | 0 | 0.0012 | 0 | -9.2288 | 0 |  | 09/28/2016 | 05/01/2022 | MnROAD Mainline - Interstate 94 |  | 30
23-D-2016 | 23 | Driving | Flexible | 10/28/2016 | Aggregate |  | 12:52:46 | 124450 | Clay | Rutting | Outside | 0.0013 | 0 | 0 | 0 | -9.4788 | 0 |  | 09/28/2016 | 05/01/2022 | MnROAD Mainline - Interstate 94 |  | 30
23-P-2016 | 23 | Passing | Flexible | 10/28/2016 | Aggregate |  | 13:02:04 | 124350 | Clay | Rutting | Outside | 0.067 | 0 | 0.0052 | 0 | 8.208 | 0 |  | 09/28/2016 | 05/01/2022 | MnROAD Mainline - Interstate 94 |  | 30
23-D-2016 | 23 | Driving | Flexible | 04/25/2017 | Aggregate |  | 7:10:22 | 124500 | Clay | Rutting | Outside | 0.0542 | 0 | 0.0186 | 0 | -9.1455 | 0 |  | 09/28/2016 | 05/01/2022 | MnROAD Mainline - Interstate 94 | 462819 | 209
23-P-2016 | 23 | Passing | Flexible | 04/25/2017 | Aggregate |  | 7:22:33 | 124500 | Clay | Rutting | Outside | 0.1344 | 0 | 0.0173 | 0 | 8.083 | 0 |  | 09/28/2016 | 05/01/2022 | MnROAD Mainline - Interstate 94 | 81851 | 209
23-P-2016 | 23 | Passing | Flexible | 04/25/2017 | Aggregate |  | 7:21:51 | 124450 | Clay | Rutting | Inside | 0.0378 | 0 | 0.0002 | 0 | 4.0205 | 0 |  | 09/28/2016 | 05/01/2022 | MnROAD Mainline - Interstate 94 | 81851 | 209
23-P-2016 | 23 | Passing | Flexible | 04/25/2017 | Aggregate |  | 7:19:43 | 124300 | Clay | Rutting | Outside | 0.0646 | 0 | 0.007 | 0 | 9.8747 | 0 |  | 09/28/2016 | 05/01/2022 | MnROAD Mainline - Interstate 94 | 81851 | 209
23-P-2016 | 23 | Passing | Flexible | 04/25/2017 | Aggregate |  | 7:19:43 | 124300 | Clay | Rutting | Inside | 0.0058 | 0 | 0.0001 | 0 | 3.2705 | 0 |  | 09/28/2016 | 05/01/2022 | MnROAD Mainline - Interstate 94 | 81851 | 209
23-D-2016 | 23 | Driving | Flexible | 06/26/2018 | Aggregate |  | 12:09:22 | 124100 | Clay | Rutting | Inside | 0.0633 | 0 | 0.0081 | 0 | -3.7497 | 0 |  | 09/28/2016 | 05/01/2022 | MnROAD Mainline - Interstate 94 | 1267277 | 636
23-D-2016 | 23 | Driving | Flexible | 06/26/2018 | Aggregate |  | 12:07:25 | 124200 | Clay | Rutting | Inside | 0.0956 | 0 | 0.0035 | 0 | -3.7288 | 0 |  | 09/28/2016 | 05/01/2022 | MnROAD Mainline - Interstate 94 | 1267277 | 636
23-D-2016 | 23 | Driving | Flexible | 06/26/2018 | Aggregate |  | 12:03:22 | 124500 | Clay | Rutting | Outside | 0.1317 | 0 | 0.0263 | 0 | -9.2705 | 0 |  | 09/28/2016 | 05/01/2022 | MnROAD Mainline - Interstate 94 | 1267277 | 636
23-D-2016 | 23 | Driving | Flexible | 06/26/2018 | Aggregate |  | 12:08:09 | 124150 | Clay | Rutting | Outside | 0.0471 | 0 | 0.0097 | 0 | -8.9372 | 0 |  | 09/28/2016 | 05/01/2022 | MnROAD Mainline - Interstate 94 | 1267277 | 636
23-P-2016 | 23 | Passing | Flexible | 06/26/2018 | Aggregate |  | 12:15:55 | 124500 | Clay | Rutting | Outside | 0.1647 | 0.0016 | 0.0027 | 0 | 9.7913 | 12.1038 |  | 09/28/2016 | 05/01/2022 | MnROAD Mainline - Interstate 94 | 220920 | 636
23-P-2016 | 23 | Passing | Flexible | 06/26/2018 | Aggregate |  | 12:14:02 | 124350 | Clay | Rutting | Inside | 0.0481 | 0.0005 | 0.0172 | 0 | 4.0622 | 5.5205 |  | 09/28/2016 | 05/01/2022 | MnROAD Mainline - Interstate 94 | 220920 | 636
23-D-2016 | 23 | Driving | Flexible | 10/07/2018 | Aggregate |  | 9:22:49 | 124450 | Clay | Rutting | Outside | 0.1213 | 0 | 0.0032 | 0 | -9.5409 | 0 |  | 09/28/2016 | 05/01/2022 | MnROAD Mainline - Interstate 94 | 1489907 | 739
23-P-2016 | 23 | Passing | Flexible | 10/07/2018 | Aggregate |  | 9:31:43 | 124250 | Clay | Rutting | Outside | 0.1119 | 0 | 0.0044 | 0 | 9.1659 | 0 |  | 09/28/2016 | 05/01/2022 | MnROAD Mainline - Interstate 94 | 290470 | 739
23-D-2016 | 23 | Driving | Flexible | 05/20/2019 | Aggregate |  | 10:03:01 | 124250 | Clay | Rutting | Inside | 0.1668 | 0.0092 | 0.0103 | 0 | -3.4367 | -6.2909 |  | 09/28/2016 | 05/01/2022 | MnROAD Mainline - Interstate 94 | 1944150 | 964
23-D-2016 | 23 | Driving | Flexible | 05/20/2019 | Aggregate |  | 9:56:50 | 124400 | Clay | Rutting | Outside | 0.0462 | 0 | 0.0053 | 0 | -9.2909 | 0 |  | 09/28/2016 | 05/01/2022 | MnROAD Mainline - Interstate 94 | 1944150 | 964
23-D-2016 | 23 | Driving | Flexible | 05/20/2019 | Aggregate |  | 9:55:00 | 124500 | Clay | Rutting | Inside | 0.2621 | 0.0844 | 0.015 | 0.0024 | -2.9159 | -3.5409 |  | 09/28/2016 | 05/01/2022 | MnROAD Mainline - Interstate 94 | 1944150 | 964
23-P-2016 | 23 | Passing | Flexible | 05/20/2019 | Aggregate |  | 10:13:36 | 124550 | Clay | Rutting | Outside | 0.0439 | 0 | 0.0101 | 0 | 8.395 | 0 |  | 09/28/2016 | 05/01/2022 | MnROAD Mainline - Interstate 94 | 417226 | 964
23-P-2016 | 23 | Passing | Flexible | 05/20/2019 | Aggregate |  | 10:12:55 | 124500 | Clay | Rutting | Outside | 0.2299 | 0.0064 | 0.0172 | 0 | 9.4159 | 11.5617 |  | 09/28/2016 | 05/01/2022 | MnROAD Mainline - Interstate 94 | 417226 | 964
23-P-2016 | 23 | Passing | Flexible | 05/20/2019 | Aggregate |  | 10:10:38 | 124350 | Clay | Rutting | Inside | 0.0536 | 0 | 0.0031 | 0 | 4.4575 | 0 |  | 09/28/2016 | 05/01/2022 | MnROAD Mainline - Interstate 94 | 417226 | 964
23-P-2016 | 23 | Passing | Flexible | 05/20/2019 | Aggregate |  | 10:08:49 | 124250 | Clay | Rutting | Outside | 0.1417 | 0.0062 | 0.0243 | 0 | 8.9159 | 11.8534 |  | 09/28/2016 | 05/01/2022 | MnROAD Mainline - Interstate 94 | 417226 | 964
23-D-2016 | 23 | Driving | Flexible | 10/16/2019 | Aggregate |  | 12:14:00 | 124350 | Clay | Rutting | Inside | 0.157 | 0 | 0.0015 | 0 | -3.7075 | 0 |  | 09/28/2016 | 05/01/2022 | MnROAD Mainline - Interstate 94 | 2226525 | 1113
23-D-2016 | 23 | Driving | Flexible | 10/16/2019 | Aggregate |  | 12:16:44 | 124200 | Clay | Rutting | Inside | 0.1998 | 0 | 0.0546 | 0 | -3.0409 | 0 |  | 09/28/2016 | 05/01/2022 | MnROAD Mainline - Interstate 94 | 2226525 | 1113
23-P-2016 | 23 | Passing | Flexible | 10/16/2019 | Aggregate |  | 12:21:07 | 124250 | Clay | Rutting | Outside | 0.1424 | 0 | 0.0442 | 0 | 8.9159 | 0 |  | 09/28/2016 | 05/01/2022 | MnROAD Mainline - Interstate 94 | 550837 | 1113
23-P-2016 | 23 | Passing | Flexible | 10/16/2019 | Aggregate |  | 12:22:45 | 124350 | Clay | Rutting | Inside | 0.4189 | 0 | 0.0001 | 0 | 2.9992 | 0 |  | 09/28/2016 | 05/01/2022 | MnROAD Mainline - Interstate 94 | 550837 | 1113
23-P-2016 | 23 | Passing | Flexible | 10/16/2019 | Aggregate |  | 12:26:27 | 124550 | Clay | Rutting | Inside | 0.0761 | 0 | 0.0061 | 0 | 4.4784 | 0 |  | 09/28/2016 | 05/01/2022 | MnROAD Mainline - Interstate 94 | 550837 | 1113
23-P-2016 | 23 | Passing | Flexible | 10/16/2019 | Aggregate |  | 12:19:01 | 124100 | Clay | Rutting | Outside | 0.18 | 0.0129 | 0.0265 | 0.0001 | 9.2492 | 11.7284 |  | 09/28/2016 | 05/01/2022 | MnROAD Mainline - Interstate 94 | 550837 | 1113
23-D-2016 | 23 | Driving | Flexible | 05/06/2020 | Aggregate |  | 8:48:29 | 124250 | Clay | Rutting | Inside | 0.1385 | 0 | 0.0205 | 0 | -3.9784 | 0 |  | 09/28/2016 | 05/01/2022 | MnROAD Mainline - Interstate 94 | 2707516 | 1316
23-D-2016 | 23 | Driving | Flexible | 05/06/2020 | Aggregate |  | 8:49:21 | 124200 | Clay | Rutting | Inside | 0.1908 | 0.0012 | 0.0019 | 0 | -3.9784 | -6.9159 |  | 09/28/2016 | 05/01/2022 | MnROAD Mainline - Interstate 94 | 2707516 | 1316
23-D-2016 | 23 | Driving | Flexible | 05/06/2020 | Aggregate |  | 8:41:15 | 124500 | Clay | Rutting | Outside | 0.1309 | 0 | 0.0169 | 0 | -9.8534 | 0 |  | 09/28/2016 | 05/01/2022 | MnROAD Mainline - Interstate 94 | 2707516 | 1316
23-P-2016 | 23 | Passing | Flexible | 05/06/2020 | Aggregate |  | 8:52:22 | 124100 | Clay | Rutting | Inside | 0.077 | 0 | 0.001 | 0 | 4.6034 | 0 |  | 09/28/2016 | 05/01/2022 | MnROAD Mainline - Interstate 94 | 682285 | 1316
23-P-2016 | 23 | Passing | Flexible | 05/06/2020 | Aggregate |  | 8:59:39 | 124500 | Clay | Rutting | Inside | 0.0183 | 0 | 0.0002 | 0 | 3.2492 | 0 |  | 09/28/2016 | 05/01/2022 | MnROAD Mainline - Interstate 94 | 682285 | 1316
23-P-2016 | 23 | Passing | Flexible | 05/06/2020 | Aggregate |  | 9:00:43 | 124550 | Clay | Rutting | Outside | 0.2293 | 0.0033 | 0.1166 | 0 | 8.52 | 11.9367 |  | 09/28/2016 | 05/01/2022 | MnROAD Mainline - Interstate 94 | 682285 | 1316
23-P-2016 | 23 | Passing | Flexible | 05/06/2020 | Aggregate |  | 8:55:48 | 124300 | Clay | Rutting | Outside | 0.2413 | 0 | 0.0241 | 0 | 8.8117 | 0 |  | 09/28/2016 | 05/01/2022 | MnROAD Mainline - Interstate 94 | 682285 | 1316
23-P-2016 | 23 | Passing | Flexible | 05/06/2020 | Aggregate |  | 8:55:00 | 124250 | Clay | Rutting | Inside | 0.0633 | 0 | 0.0172 | 0 | 4.7075 | 0 |  | 09/28/2016 | 05/01/2022 | MnROAD Mainline - Interstate 94 | 682285 | 1316
23-D-2008 | 23 | Driving | Flexible | 07/20/2009 | Stone |  | 13:41:33 | 124350 | Clay | Rutting | Inside | 0.1632 | 0 | 0.0553 | 0 | -4.3955 | 0 |  | 06/23/2008 | 09/27/2016 | MnROAD Mainline - Interstate 94 | 335515 | 392
23-P-2008 | 23 | Passing | Flexible | 07/20/2009 | Stone |  | 13:55:44 | 124350 | Clay | Rutting | Outside | 0.1845 | 0 | 0.0024 | 0 | 9.8955 | 0 |  | 06/23/2008 | 09/27/2016 | MnROAD Mainline - Interstate 94 | 81300 | 392
23-P-2008 | 23 | Passing | Flexible | 07/20/2009 | Stone |  | 14:00:38 | 124500 | Clay | Rutting | Inside | 0 | 0 | 0 | 0 | 3.458 | 0 |  | 06/23/2008 | 09/27/2016 | MnROAD Mainline - Interstate 94 | 81300 | 392
23-P-2008 | 23 | Passing | Flexible | 09/14/2009 | Stone |  | 13:24:32 | 124150 | Clay | Rutting | Outside | 0.2336 | 0 | 0.0015 | 0 | 10.1038 | 0 |  | 06/23/2008 | 09/27/2016 | MnROAD Mainline - Interstate 94 | 116116 | 448
23-P-2008 | 23 | Passing | Flexible | 09/14/2009 | Stone |  | 13:23:12 | 124100 | Clay | Rutting | Inside | 0.1153 | 0 | 0.0026 | 0 | 4.0622 | 0 |  | 06/23/2008 | 09/27/2016 | MnROAD Mainline - Interstate 94 | 116116 | 448
23-D-2008 | 23 | Driving | Flexible | 05/21/2010 | Stone |  | 9:13:36 | 124200 | Clay | Rutting | Outside | 0.1703 | 0.0123 | 0.014 | 0.0001 | -10.9788 | -12.0413 |  | 06/23/2008 | 09/27/2016 | MnROAD Mainline - Interstate 94 | 862354 | 697
23-P-2008 | 23 | Passing | Flexible | 05/21/2010 | Stone |  | 9:26:56 | 124550 | Clay | Rutting | Outside | 0.2752 | 0 | 0.019 | 0 | 9.9372 | 0 |  | 06/23/2008 | 09/27/2016 | MnROAD Mainline - Interstate 94 | 208644 | 697
23-P-2008 | 23 | Passing | Flexible | 05/21/2010 | Stone |  | 9:19:36 | 124200 | Clay | Rutting | Outside | 0.3424 | 0 | 0.0195 | 0 | 9.6247 | 0 |  | 06/23/2008 | 09/27/2016 | MnROAD Mainline - Interstate 94 | 208644 | 697
23-P-2008 | 23 | Passing | Flexible | 05/21/2010 | Stone |  | 9:17:44 | 124100 | Clay | Rutting | Outside | 0.2061 | 0 | 0.0346 | 0 | 10.3122 | 0 |  | 06/23/2008 | 09/27/2016 | MnROAD Mainline - Interstate 94 | 208644 | 697
23-D-2008 | 23 | Driving | Flexible | 07/22/2010 | Stone |  | 12:06:31 | 124250 | Clay | Rutting | Inside | 0.2889 | 0 | 0.0019 | 0 | -4.333 | 0 |  | 06/23/2008 | 09/27/2016 | MnROAD Mainline - Interstate 94 | 952587 | 759
23-D-2008 | 23 | Driving | Flexible | 07/22/2010 | Stone |  | 12:05:52 | 124300 | Clay | Rutting | Outside | 0.2323 | 0.0608 | 0.0171 | 0.001 | -11.3747 | -11.583 |  | 06/23/2008 | 09/27/2016 | MnROAD Mainline - Interstate 94 | 952587 | 759
23-D-2008 | 23 | Driving | Flexible | 07/22/2010 | Stone |  | 12:05:08 | 124350 | Clay | Rutting | Outside | 0.2943 | 0.0546 | 0.0387 | 0.002 | -10.8955 | -11.583 |  | 06/23/2008 | 09/27/2016 | MnROAD Mainline - Interstate 94 | 952587 | 759
23-D-2008 | 23 | Driving | Flexible | 07/22/2010 | Stone |  | 12:04:11 | 124400 | Clay | Rutting | Outside | 0.0974 | 0 | 0.0051 | 0 | -10.5622 | 0 |  | 06/23/2008 | 09/27/2016 | MnROAD Mainline - Interstate 94 | 952587 | 759
23-D-2008 | 23 | Driving | Flexible | 07/22/2010 | Stone |  | 12:04:11 | 124400 | Clay | Rutting | Inside | 0.1263 | 0 | 0.0062 | 0 | -4.7705 | 0 |  | 06/23/2008 | 09/27/2016 | MnROAD Mainline - Interstate 94 | 952587 | 759
23-D-2008 | 23 | Driving | Flexible | 07/22/2010 | Stone |  | 12:01:33 | 124550 | Clay | Rutting | Outside | 0.1705 | 0 | 0.0039 | 0 | -10.0205 | 0 |  | 06/23/2008 | 09/27/2016 | MnROAD Mainline - Interstate 94 | 952587 | 759
23-D-2008 | 23 | Driving | Flexible | 07/22/2010 | Stone |  | 12:07:33 | 124200 | Clay | Rutting | Inside | 0.136 | 0 | 0.0041 | 0 | -4.3538 | 0 |  | 06/23/2008 | 09/27/2016 | MnROAD Mainline - Interstate 94 | 952587 | 759
23-D-1999 | 23 | Driving | Flexible | 04/14/2005 | Aggregate |  | 9:48:23 | 124550 | Clay | Rutting | Outside | 0.4547 | 0.0428 | 0.0208 | 0.0003 | -9.083 | -10.4788 |  | 07/18/1999 | 06/22/2008 | MnROAD Mainline - Interstate 94 | 3547928 | 2097
23-P-1999 | 23 | Passing | Flexible | 04/14/2005 | Aggregate |  | 10:00:07 | 124350 | Clay | Rutting | Outside | 0.2055 | 0.0629 | 0.0083 | 0.0004 | 10.6247 | 11.5205 |  | 07/18/1999 | 06/22/2008 | MnROAD Mainline - Interstate 94 | 950910 | 2097
23-P-1999 | 23 | Passing | Flexible | 04/14/2005 | Aggregate |  | 9:56:35 | 124100 | Clay | Rutting | Outside | 0.1544 | 0 | 0 | 0 | 10.8747 | 0 |  | 07/18/1999 | 06/22/2008 | MnROAD Mainline - Interstate 94 | 950910 | 2097
23-D-1999 | 23 | Driving | Flexible | 08/17/2005 | Aggregate |  | 9:16:55 | 124550 | Clay | Rutting | Inside | 0.7027 | 0.4233 | 0.1493 | 0.0828 | -2.9997 | -3.833 |  | 07/18/1999 | 06/22/2008 | MnROAD Mainline - Interstate 94 | 3840547 | 2222
23-D-1999 | 23 | Driving | Flexible | 08/17/2005 | Aggregate |  | 9:18:57 | 124400 | Clay | Rutting | Inside | 0.4529 | 0.3427 | 0.0031 | 0.002 | -2.958 | -2.958 |  | 07/18/1999 | 06/22/2008 | MnROAD Mainline - Interstate 94 | 3840547 | 2222
23-P-1999 | 23 | Passing | Flexible | 08/17/2005 | Aggregate |  | 9:25:49 | 124250 | Clay | Rutting | Outside | 0.1539 | 0.0191 | 0.0255 | 0.0003 | 10.4997 | 11.6455 |  | 07/18/1999 | 06/22/2008 | MnROAD Mainline - Interstate 94 | 1034772 | 2222
23-P-1999 | 23 | Passing | Flexible | 08/17/2005 | Aggregate |  | 9:28:42 | 124450 | Clay | Rutting | Inside | 0.1881 | 0 | 0.0213 | 0 | 4.3122 | 0 |  | 07/18/1999 | 06/22/2008 | MnROAD Mainline - Interstate 94 | 1034772 | 2222
23-D-1999 | 23 | Driving | Flexible | 04/18/2006 | Aggregate |  | 11:25:27 | 124500 | Clay | Rutting | Outside | 0.5924 | 0.251 | 0.0996 | 0.0171 | -9.7497 | -10.3747 |  | 07/18/1999 | 06/22/2008 | MnROAD Mainline - Interstate 94 | 4334041 | 2466
23-D-1999 | 23 | Driving | Flexible | 04/18/2006 | Aggregate |  | 11:29:57 | 124150 | Clay | Rutting | Inside | 0.2739 | 0.0667 | 0.0057 | 0.0005 | -3.1247 | -4.333 |  | 07/18/1999 | 06/22/2008 | MnROAD Mainline - Interstate 94 | 4334041 | 2466
23-D-1999 | 23 | Driving | Flexible | 04/18/2006 | Aggregate |  | 11:30:29 | 124100 | Clay | Rutting | Inside | 0.287 | 0.1557 | 0.0045 | 0.002 | -2.7705 | -3.7288 |  | 07/18/1999 | 06/22/2008 | MnROAD Mainline - Interstate 94 | 4334041 | 2466
23-D-1999 | 23 | Driving | Flexible | 08/02/2006 | Aggregate |  | 11:44:07 | 124150 | Clay | Rutting | Inside | 0.2431 | 0.0392 | 0.0013 | 0.0001 | -2.6872 | -4.1038 |  | 07/18/1999 | 06/22/2008 | MnROAD Mainline - Interstate 94 | 4467378 | 2572
23-P-1999 | 23 | Passing | Flexible | 08/02/2006 | Aggregate |  | 11:51:02 | 124550 | Clay | Rutting | Inside | 0.2333 | 0.0108 | 0.0076 | 0 | 4.0205 | 4.9163 |  | 07/18/1999 | 06/22/2008 | MnROAD Mainline - Interstate 94 | 1202978 | 2572
23-P-1999 | 23 | Passing | Flexible | 08/02/2006 | Aggregate |  | 11:47:12 | 124250 | Clay | Rutting | Outside | 0.1413 | 0 | 0.008 | 0 | 10.4372 | 0 |  | 07/18/1999 | 06/22/2008 | MnROAD Mainline - Interstate 94 | 1202978 | 2572
23-P-1999 | 23 | Passing | Flexible | 08/02/2006 | Aggregate |  | 11:47:12 | 124250 | Clay | Rutting | Inside | 0.1371 | 0 | 0.0123 | 0 | 4.7913 | 0 |  | 07/18/1999 | 06/22/2008 | MnROAD Mainline - Interstate 94 | 1202978 | 2572
23-P-1999 | 23 | Passing | Flexible | 08/02/2006 | Aggregate |  | 11:45:36 | 124100 | Clay | Rutting | Inside | 0.3247 | 0 | 0.0142 | 0 | 2.2288 | 0 |  | 07/18/1999 | 06/22/2008 | MnROAD Mainline - Interstate 94 | 1202978 | 2572
23-D-1999 | 23 | Driving | Flexible | 10/25/2006 | Aggregate |  | 12:52:34 | 124300 | Clay | Rutting | Inside | 0.165 | 0.0855 | 0.002 | 0.0006 | -3.7913 | -4.1872 |  | 07/18/1999 | 06/22/2008 | MnROAD Mainline - Interstate 94 | 4616390 | 2656
23-D-1999 | 23 | Driving | Flexible | 10/25/2006 | Aggregate |  | 12:51:30 | 124400 | Clay | Rutting | Inside | 0.5527 | 0.4712 | 0.019 | 0.0128 | -3.7913 | -3.7913 |  | 07/18/1999 | 06/22/2008 | MnROAD Mainline - Interstate 94 | 4616390 | 2656
23-D-1999 | 23 | Driving | Flexible | 10/25/2006 | Aggregate |  | 12:49:42 | 124550 | Clay | Rutting | Outside | 0.5404 | 0 | 0.0525 | 0 | -9.1872 | 0 |  | 07/18/1999 | 06/22/2008 | MnROAD Mainline - Interstate 94 | 4616390 | 2656
23-P-1999 | 23 | Passing | Flexible | 10/25/2006 | Aggregate |  | 12:58:30 | 124350 | Clay | Rutting | Outside | 0.2191 | 0.0882 | 0.0183 | 0.0016 | 10.833 | 11.5205 |  | 07/18/1999 | 06/22/2008 | MnROAD Mainline - Interstate 94 | 1295736 | 2656
23-D-1999 | 23 | Driving | Flexible | 05/15/2007 | Aggregate |  | 10:16:15 | 124500 | Clay | Rutting | Inside | 0.5304 | 0.3329 | 0.2262 | 0.0894 | -4.1038 | -4.1663 |  | 07/18/1999 | 06/22/2008 | MnROAD Mainline - Interstate 94 | 5037548 | 2858
23-D-1999 | 23 | Driving | Flexible | 05/15/2007 | Aggregate |  | 10:18:16 | 124350 | Clay | Rutting | Outside | 0.464 | 0.1075 | 0.0196 | 0.0019 | -10.208 | -10.9163 |  | 07/18/1999 | 06/22/2008 | MnROAD Mainline - Interstate 94 | 5037548 | 2858
23-D-1999 | 23 | Driving | Flexible | 05/15/2007 | Aggregate |  | 10:18:51 | 124300 | Clay | Rutting | Outside | 0.1581 | 0 | 0.0022 | 0 | -9.8538 | 0 |  | 07/18/1999 | 06/22/2008 | MnROAD Mainline - Interstate 94 | 5037548 | 2858
23-D-1999 | 23 | Driving | Flexible | 05/15/2007 | Aggregate |  | 10:20:10 | 124200 | Clay | Rutting | Outside | 0.2615 | 0.0076 | 0.0232 | 0 | -9.3538 | -10.9372 |  | 07/18/1999 | 06/22/2008 | MnROAD Mainline - Interstate 94 | 5037548 | 2858
23-D-1999 | 23 | Driving | Flexible | 05/15/2007 | Aggregate |  | 10:17:44 | 124400 | Clay | Rutting | Inside | 0.6063 | 0.4972 | 0.011 | 0.0077 | -2.833 | -2.8538 |  | 07/18/1999 | 06/22/2008 | MnROAD Mainline - Interstate 94 | 5037548 | 2858
23-D-1999 | 23 | Driving | Flexible | 05/15/2007 | Aggregate |  | 10:17:44 | 124400 | Clay | Rutting | Outside | 0.5446 | 0.2334 | 0.0117 | 0.0022 | -9.6872 | -10.4163 |  | 07/18/1999 | 06/22/2008 | MnROAD Mainline - Interstate 94 | 5037548 | 2858
23-P-1999 | 23 | Passing | Flexible | 05/15/2007 | Aggregate |  | 10:25:25 | 124400 | Clay | Rutting | Inside | 0.4413 | 0.093 | 0.0191 | 0.0013 | 4.1872 | 4.9163 |  | 07/18/1999 | 06/22/2008 | MnROAD Mainline - Interstate 94 | 1395458 | 2858
23-P-1999 | 23 | Passing | Flexible | 05/15/2007 | Aggregate |  | 10:24:11 | 124300 | Clay | Rutting | Inside | 0.1208 | 0 | 0.0106 | 0 | 5.2705 | 0 |  | 07/18/1999 | 06/22/2008 | MnROAD Mainline - Interstate 94 | 1395458 | 2858
23-D-1999 | 23 | Driving | Flexible | 10/23/2007 | Aggregate |  | 17:45:00 | 124300 | Clay | Rutting | Outside | 0.1831 | 0.001 | 0.0031 | 0 | -9.8122 | -11.3122 |  | 07/18/1999 | 06/22/2008 | MnROAD Mainline - Interstate 94 | 5343425 | 3019
23-D-1999 | 23 | Driving | Flexible | 10/23/2007 | Aggregate |  | 17:42:23 | 124550 | Clay | Rutting | Outside | 0.6757 | 0.2118 | 0.055 | 0.008 | -8.1663 | -10.2497 |  | 07/18/1999 | 06/22/2008 | MnROAD Mainline - Interstate 94 | 5343425 | 3019
23-D-1999 | 23 | Driving | Flexible | 10/23/2007 | Aggregate |  | 17:44:31 | 124350 | Clay | Rutting | Inside | 0.2738 | 0.1663 | 0.0049 | 0.0017 | -4.4163 | -4.4372 |  | 07/18/1999 | 06/22/2008 | MnROAD Mainline - Interstate 94 | 5343425 | 3019
23-P-1999 | 23 | Passing | Flexible | 10/23/2007 | Aggregate |  | 17:48:44 | 124200 | Clay | Rutting | Inside | 0.0651 | 0 | 0.0024 | 0 | 4.9163 | 0 |  | 07/18/1999 | 06/22/2008 | MnROAD Mainline - Interstate 94 | 1474309 | 3019
23-P-1999 | 23 | Passing | Flexible | 10/23/2007 | Aggregate |  | 17:51:46 | 124500 | Clay | Rutting | Inside | 0.1726 | 0.0091 | 0.0162 | 0 | 4.0413 | 5.458 |  | 07/18/1999 | 06/22/2008 | MnROAD Mainline - Interstate 94 | 1474309 | 3019
23-D-1999 | 23 | Driving | Flexible | 04/17/2008 | Aggregate |  | 8:52:03 | 124150 | Clay | Rutting | Inside | 0.2824 | 0.0137 | 0.0074 | 0 | -2.833 | -4.333 |  | 07/18/1999 | 06/22/2008 | MnROAD Mainline - Interstate 94 | 5641767 | 3196
23-D-1999 | 23 | Driving | Flexible | 04/17/2008 | Aggregate |  | 8:48:24 | 124450 | Clay | Rutting | Inside | 0.3625 | 0.1468 | 0.154 | 0.0239 | -2.9163 | -4.0413 |  | 07/18/1999 | 06/22/2008 | MnROAD Mainline - Interstate 94 | 5641767 | 3196
23-P-1999 | 23 | Passing | Flexible | 04/17/2008 | Aggregate |  | 8:59:16 | 124500 | Clay | Rutting | Outside | 0.2579 | 0 | 0.0101 | 0 | 10.2497 | 0 |  | 07/18/1999 | 06/22/2008 | MnROAD Mainline - Interstate 94 | 1545004 | 3196
23-P-1999 | 23 | Passing | Flexible | 04/17/2008 | Aggregate |  | 8:55:26 | 124250 | Clay | Rutting | Outside | 0.2039 | 0.0017 | 0.0093 | 0 | 10.6247 | 11.6455 |  | 07/18/1999 | 06/22/2008 | MnROAD Mainline - Interstate 94 | 1545004 | 3196
23-D-2008 | 23 | Driving | Flexible | 04/17/2009 | Stone |  | 7:50:57 | 124100 | Clay | Rutting | Outside | 0.039 | 0 | 0.0025 | 0 | -9.6455 | 0 |  | 06/23/2008 | 09/27/2016 | MnROAD Mainline - Interstate 94 | 121673 | 298
23-P-2008 | 23 | Passing | Flexible | 04/17/2009 | Stone |  | 7:58:56 | 124250 | Clay | Rutting | Outside | 0.0653 | 0 | 0.0055 | 0 | 9.7497 | 0 |  | 06/23/2008 | 09/27/2016 | MnROAD Mainline - Interstate 94 | 25984 | 298
23-P-2008 | 23 | Passing | Flexible | 04/17/2009 | Stone |  | 7:55:38 | 124150 | Clay | Rutting | Inside | 0.0222 | 0 | 0.0008 | 0 | 4.1455 | 0 |  | 06/23/2008 | 09/27/2016 | MnROAD Mainline - Interstate 94 | 25984 | 298
23-P-2008 | 23 | Passing | Flexible | 07/20/2009 | Stone |  | 13:52:13 | 124200 | Clay | Rutting | Inside | 0.0947 | 0 | 0.0111 | 0 | 3.8955 | 0 |  | 06/23/2008 | 09/27/2016 | MnROAD Mainline - Interstate 94 | 81300 | 392
23-D-2008 | 23 | Driving | Flexible | 09/14/2009 | Stone |  | 13:16:47 | 124250 | Clay | Rutting | Inside | 0.2655 | 0 | 0.0053 | 0 | -4.4372 | 0 |  | 06/23/2008 | 09/27/2016 | MnROAD Mainline - Interstate 94 | 457042 | 448
23-D-2008 | 23 | Driving | Flexible | 09/14/2009 | Stone |  | 13:15:41 | 124300 | Clay | Rutting | Outside | 0.2192 | 0.0367 | 0.0002 | 0 | -11.3747 | -11.458 |  | 06/23/2008 | 09/27/2016 | MnROAD Mainline - Interstate 94 | 457042 | 448
23-D-2008 | 23 | Driving | Flexible | 09/14/2009 | Stone |  | 13:14:52 | 124350 | Clay | Rutting | Outside | 0.2618 | 0.0255 | 0.0051 | 0.0001 | -10.8955 | -11.8538 |  | 06/23/2008 | 09/27/2016 | MnROAD Mainline - Interstate 94 | 457042 | 448
23-D-2008 | 23 | Driving | Flexible | 09/14/2009 | Stone |  | 13:21:35 | 124100 | Clay | Rutting | Outside | 0.0427 | 0 | 0.0009 | 0 | -10.6247 | 0 |  | 06/23/2008 | 09/27/2016 | MnROAD Mainline - Interstate 94 | 457042 | 448
23-P-2008 | 23 | Passing | Flexible | 09/14/2009 | Stone |  | 13:33:11 | 124550 | Clay | Rutting | Inside | 0.2102 | 0 | 0.0098 | 0 | 3.7497 | 0 |  | 06/23/2008 | 09/27/2016 | MnROAD Mainline - Interstate 94 | 116116 | 448
23-D-2008 | 23 | Driving | Flexible | 05/21/2010 | Stone |  | 9:07:09 | 124550 | Clay | Rutting | Outside | 0.4184 | 0.4146 | 0.0151 | 0.0148 | -8.7913 | -8.7913 |  | 06/23/2008 | 09/27/2016 | MnROAD Mainline - Interstate 94 | 862354 | 697
23-D-2008 | 23 | Driving | Flexible | 05/21/2010 | Stone |  | 9:12:48 | 124250 | Clay | Rutting | Outside | 0.2115 | 0 | 0.0295 | 0 | -10.8538 | 0 |  | 06/23/2008 | 09/27/2016 | MnROAD Mainline - Interstate 94 | 862354 | 697
23-P-2016 | 23 | Passing | Flexible | 05/06/2020 | Aggregate |  | 8:53:20 | 124150 | Clay | Rutting | Outside | 0.2673 | 0.0347 | 0.0135 | 0.0001 | 8.3742 | 11.4992 |  | 09/28/2016 | 05/01/2022 | MnROAD Mainline - Interstate 94 | 682285 | 1316
23-D-2008 | 23 | Driving | Flexible | 10/27/2014 | Stone |  | 13:33:49 | 124350 | Clay | Rutting | Inside | 0.2816 | 0 | 0.0039 | 0 | -4.208 | 0 |  | 06/23/2008 | 09/27/2016 | MnROAD Mainline - Interstate 94 | 3615145 | 2317
23-D-2008 | 23 | Driving | Flexible | 10/27/2014 | Stone |  | 13:36:53 | 124150 | Clay | Rutting | Outside | 0.4297 | 0.1782 | 0.0915 | 0.0146 | -10.8538 | -11.4997 |  | 06/23/2008 | 09/27/2016 | MnROAD Mainline - Interstate 94 | 3615145 | 2317
23-D-2008 | 23 | Driving | Flexible | 10/27/2014 | Stone |  | 13:31:31 | 124500 | Clay | Rutting | Outside | 0.3137 | 0.0899 | 0.0062 | 0.0003 | -10.1455 | -11.6872 |  | 06/23/2008 | 09/27/2016 | MnROAD Mainline - Interstate 94 | 3615145 | 2317
23-D-2008 | 23 | Driving | Flexible | 10/27/2014 | Stone |  | 13:35:19 | 124250 | Clay | Rutting | Outside | 0.429 | 0.1461 | 0.1059 | 0.0127 | -10.708 | -11.083 |  | 06/23/2008 | 09/27/2016 | MnROAD Mainline - Interstate 94 | 3615145 | 2317
23-P-2008 | 23 | Passing | Flexible | 10/27/2014 | Stone |  | 13:42:57 | 124350 | Clay | Rutting | Inside | 0.3027 | 0 | 0.0412 | 0 | 3.8538 | 0 |  | 06/23/2008 | 09/27/2016 | MnROAD Mainline - Interstate 94 | 933886 | 2317
23-P-2008 | 23 | Passing | Flexible | 10/27/2014 | Stone |  | 13:42:57 | 124350 | Clay | Rutting | Outside | 0.4672 | 0.0222 | 0.0783 | 0.0006 | 9.8747 | 10.8538 |  | 06/23/2008 | 09/27/2016 | MnROAD Mainline - Interstate 94 | 933886 | 2317
23-P-2008 | 23 | Passing | Flexible | 10/27/2014 | Stone |  | 13:45:21 | 124500 | Clay | Rutting | Inside | 0.2314 | 0 | 0.0406 | 0 | 3.4788 | 0 |  | 06/23/2008 | 09/27/2016 | MnROAD Mainline - Interstate 94 | 933886 | 2317
23-P-2008 | 23 | Passing | Flexible | 10/27/2014 | Stone |  | 13:46:03 | 124550 | Clay | Rutting | Inside | 0.2865 | 0 | 0.0035 | 0 | 3.9788 | 0 |  | 06/23/2008 | 09/27/2016 | MnROAD Mainline - Interstate 94 | 933886 | 2317
23-D-2008 | 23 | Driving | Flexible | 05/11/2015 | Stone |  | 8:38:43 | 124200 | Clay | Rutting | Outside | 0.316 | 0.0402 | 0.0161 | 0.0004 | -11.0205 | -11.708 |  | 06/23/2008 | 09/27/2016 | MnROAD Mainline - Interstate 94 | 4099990 | 2513
23-D-2008 | 23 | Driving | Flexible | 05/11/2015 | Stone |  | 8:32:46 | 124550 | Clay | Rutting | Outside | 0.3213 | 0 | 0.0249 | 0 | -8.9163 | 0 |  | 06/23/2008 | 09/27/2016 | MnROAD Mainline - Interstate 94 | 4099990 | 2513
23-D-2008 | 23 | Driving | Flexible | 05/11/2015 | Stone |  | 8:33:39 | 124500 | Clay | Rutting | Outside | 0.2815 | 0.0206 | 0.0609 | 0.0002 | -10.1247 | -11.6455 |  | 06/23/2008 | 09/27/2016 | MnROAD Mainline - Interstate 94 | 4099990 | 2513
23-P-2008 | 23 | Passing | Flexible | 05/11/2015 | Stone |  | 8:47:13 | 124450 | Clay | Rutting | Outside | 0.368 | 0.0003 | 0.334 | 0 | 10.083 | 12.1247 |  | 06/23/2008 | 09/27/2016 | MnROAD Mainline - Interstate 94 | 951399 | 2513
23-P-2008 | 23 | Passing | Flexible | 05/11/2015 | Stone |  | 8:47:13 | 124450 | Clay | Rutting | Inside | 0.2633 | 0 | 0.1771 | 0 | 3.7497 | 0 |  | 06/23/2008 | 09/27/2016 | MnROAD Mainline - Interstate 94 | 951399 | 2513
23-D-2008 | 23 | Driving | Flexible | 10/14/2015 | Stone |  | 17:12:31 | 124400 | Clay | Rutting | Inside | 0.1994 | 0 | 0.0013 | 0 | -4.4163 | 0 |  | 06/23/2008 | 09/27/2016 | MnROAD Mainline - Interstate 94 | 4416987 | 2669
23-D-2008 | 23 | Driving | Flexible | 10/14/2015 | Stone |  | 17:22:40 | 124100 | Clay | Rutting | Inside | 0.4737 | 0.1188 | 0.0124 | 0.0011 | -5.083 | -5.2913 |  | 06/23/2008 | 09/27/2016 | MnROAD Mainline - Interstate 94 | 4416987 | 2669
23-D-2008 | 23 | Driving | Flexible | 10/14/2015 | Stone |  | 17:07:06 | 124550 | Clay | Rutting | Outside | 0.3242 | 0.0018 | 0.089 | 0 | -9.0205 | -11.3955 |  | 06/23/2008 | 09/27/2016 | MnROAD Mainline - Interstate 94 | 4416987 | 2669
23-D-2008 | 23 | Driving | Flexible | 07/28/2011 | Stone |  | 6:41:40 | 124400 | Clay | Rutting | Outside | 0.1868 | 0 | 0.0343 | 0 | -10.3538 | 0 |  | 06/23/2008 | 09/27/2016 | MnROAD Mainline - Interstate 94 | 1524393 | 1130
23-D-2008 | 23 | Driving | Flexible | 07/28/2011 | Stone |  | 6:39:33 | 124550 | Clay | Rutting | Inside | 0.2605 | 0 | 0.0386 | 0 | -3.4997 | 0 |  | 06/23/2008 | 09/27/2016 | MnROAD Mainline - Interstate 94 | 1524393 | 1130
23-P-2008 | 23 | Passing | Flexible | 07/28/2011 | Stone |  | 6:52:44 | 124500 | Clay | Rutting | Inside | 0.1758 | 0 | 0.0048 | 0 | 3.2705 | 0 |  | 06/23/2008 | 09/27/2016 | MnROAD Mainline - Interstate 94 | 415907 | 1130
23-P-2008 | 23 | Passing | Flexible | 07/28/2011 | Stone |  | 6:51:18 | 124400 | Clay | Rutting | Outside | 0.44 | 0 | 0.0096 | 0 | 9.7705 | 0 |  | 06/23/2008 | 09/27/2016 | MnROAD Mainline - Interstate 94 | 415907 | 1130
23-D-2008 | 23 | Driving | Flexible | 09/22/2011 | Stone |  | 1:50:11 | 124450 | Clay | Rutting | Outside | 0.1246 | 0 | 0.0034 | 0 | -9.7705 | 0 |  | 06/23/2008 | 09/27/2016 | MnROAD Mainline - Interstate 94 | 1524393 | 1186
23-P-2008 | 23 | Passing | Flexible | 09/22/2011 | Stone |  | 1:59:34 | 124300 | Clay | Rutting | Inside | 0.177 | 0 | 0.0004 | 0 | 3.458 | 0 |  | 06/23/2008 | 09/27/2016 | MnROAD Mainline - Interstate 94 | 415907 | 1186
23-P-2008 | 23 | Passing | Flexible | 09/22/2011 | Stone |  | 1:59:34 | 124300 | Clay | Rutting | Outside | 0.4533 | 0.0782 | 0.0011 | 0.0001 | 9.9788 | 10.208 |  | 06/23/2008 | 09/27/2016 | MnROAD Mainline - Interstate 94 | 415907 | 1186
23-P-2008 | 23 | Passing | Flexible | 09/22/2011 | Stone |  | 2:00:35 | 124350 | Clay | Rutting | Outside | 0.3319 | 0 | 0.0283 | 0 | 9.8955 | 0 |  | 06/23/2008 | 09/27/2016 | MnROAD Mainline - Interstate 94 | 415907 | 1186
23-P-2008 | 23 | Passing | Flexible | 09/22/2011 | Stone |  | 2:01:24 | 124400 | Clay | Rutting | Inside | 0.1713 | 0 | 0.0012 | 0 | 3.3538 | 0 |  | 06/23/2008 | 09/27/2016 | MnROAD Mainline - Interstate 94 | 415907 | 1186
23-D-2008 | 23 | Driving | Flexible | 04/26/2012 | Stone |  | 7:44:05 | 124300 | Clay | Rutting | Outside | 0.2702 | 0.1001 | 0.0192 | 0.0018 | -11.2497 | -11.458 |  | 06/23/2008 | 09/27/2016 | MnROAD Mainline - Interstate 94 | 1897248 | 1403
23-D-2008 | 23 | Driving | Flexible | 04/26/2012 | Stone |  | 7:40:05 | 124550 | Clay | Rutting | Outside | 0.2636 | 0.0005 | 0.0109 | 0 | -9.2913 | -11.3122 |  | 06/23/2008 | 09/27/2016 | MnROAD Mainline - Interstate 94 | 1897248 | 1403
23-P-2008 | 23 | Passing | Flexible | 04/26/2012 | Stone |  | 7:55:23 | 124550 | Clay | Rutting | Outside | 0.3676 | 0.0001 | 0.048 | 0 | 10.0622 | 12.1038 |  | 06/23/2008 | 09/27/2016 | MnROAD Mainline - Interstate 94 | 501906 | 1403
23-D-2008 | 23 | Driving | Flexible | 06/27/2012 | Stone |  | 6:47:58 | 124100 | Clay | Rutting | Outside | 0.1211 | 0 | 0.0087 | 0 | -10.5205 | 0 |  | 06/23/2008 | 09/27/2016 | MnROAD Mainline - Interstate 94 | 2007576 | 1465
23-D-2008 | 23 | Driving | Flexible | 06/27/2012 | Stone |  | 6:41:13 | 124550 | Clay | Rutting | Outside | 0.2703 | 0.0155 | 0.0512 | 0.0002 | -9.2705 | -11.1247 |  | 06/23/2008 | 09/27/2016 | MnROAD Mainline - Interstate 94 | 2007576 | 1465
23-D-2008 | 23 | Driving | Flexible | 06/27/2012 | Stone |  | 6:41:54 | 124500 | Clay | Rutting | Outside | 0.2505 | 0.0335 | 0.0038 | 0.0001 | -10.1663 | -11.583 |  | 06/23/2008 | 09/27/2016 | MnROAD Mainline - Interstate 94 | 2007576 | 1465
23-D-2008 | 23 | Driving | Flexible | 06/27/2012 | Stone |  | 6:42:44 | 124450 | Clay | Rutting | Outside | 0.1297 | 0 | 0.003 | 0 | -9.4372 | 0 |  | 06/23/2008 | 09/27/2016 | MnROAD Mainline - Interstate 94 | 2007576 | 1465
23-D-2008 | 23 | Driving | Flexible | 06/27/2012 | Stone |  | 6:42:44 | 124450 | Clay | Rutting | Inside | 0.1774 | 0 | 0.0033 | 0 | -3.9788 | 0 |  | 06/23/2008 | 09/27/2016 | MnROAD Mainline - Interstate 94 | 2007576 | 1465
23-P-2008 | 23 | Passing | Flexible | 06/27/2012 | Stone |  | 6:52:07 | 124300 | Clay | Rutting | Inside | 0.1812 | 0 | 0.0041 | 0 | 3.458 | 0 |  | 06/23/2008 | 09/27/2016 | MnROAD Mainline - Interstate 94 | 532150 | 1465
23-P-2008 | 23 | Passing | Flexible | 06/27/2012 | Stone |  | 6:54:15 | 124450 | Clay | Rutting | Inside | 0.2104 | 0 | 0.008 | 0 | 3.8538 | 0 |  | 06/23/2008 | 09/27/2016 | MnROAD Mainline - Interstate 94 | 532150 | 1465
23-D-2008 | 23 | Driving | Flexible | 09/27/2012 | Stone |  | 7:34:19 | 124500 | Clay | Rutting | Outside | 0.2557 | 0.0368 | 0.0476 | 0.0008 | -10.1872 | -11.6247 |  | 06/23/2008 | 09/27/2016 | MnROAD Mainline - Interstate 94 | 2209141 | 1557
23-D-2008 | 23 | Driving | Flexible | 09/27/2012 | Stone |  | 7:33:38 | 124550 | Clay | Rutting | Inside | 0.3121 | 0.0148 | 0.0182 | 0.0001 | -3.4372 | -4.833 |  | 06/23/2008 | 09/27/2016 | MnROAD Mainline - Interstate 94 | 2209141 | 1557
23-D-2008 | 23 | Driving | Flexible | 09/27/2012 | Stone |  | 7:36:00 | 124400 | Clay | Rutting | Inside | 0.1915 | 0 | 0.0485 | 0 | -4.6663 | 0 |  | 06/23/2008 | 09/27/2016 | MnROAD Mainline - Interstate 94 | 2209141 | 1557
23-P-2008 | 23 | Passing | Flexible | 09/27/2012 | Stone |  | 7:42:47 | 124200 | Clay | Rutting | Inside | 0.1759 | 0 | 0.0106 | 0 | 3.9788 | 0 |  | 06/23/2008 | 09/27/2016 | MnROAD Mainline - Interstate 94 | 587509 | 1557
23-D-2008 | 23 | Driving | Flexible | 04/29/2013 | Stone |  | 7:51:21 | 124100 | Clay | Rutting | Inside | 0.4257 | 0 | 0.045 | 0 | -4.8955 | 0 |  | 06/23/2008 | 09/27/2016 | MnROAD Mainline - Interstate 94 | 2680856 | 1771
23-D-2008 | 23 | Driving | Flexible | 04/29/2013 | Stone |  | 7:45:27 | 124350 | Clay | Rutting | Outside | 0.3654 | 0.0994 | 0.0292 | 0.0024 | -10.8538 | -11.4372 |  | 06/23/2008 | 09/27/2016 | MnROAD Mainline - Interstate 94 | 2680856 | 1771
23-D-2008 | 23 | Driving | Flexible | 04/29/2013 | Stone |  | 7:44:34 | 124400 | Clay | Rutting | Outside | 0.1916 | 0 | 0.0267 | 0 | -10.2288 | 0 |  | 06/23/2008 | 09/27/2016 | MnROAD Mainline - Interstate 94 | 2680856 | 1771
23-P-2008 | 23 | Passing | Flexible | 04/29/2013 | Stone |  | 7:58:18 | 124400 | Clay | Rutting | Inside | 0.2278 | 0 | 0.0113 | 0 | 3.7705 | 0 |  | 06/23/2008 | 09/27/2016 | MnROAD Mainline - Interstate 94 | 694256 | 1771
23-P-2008 | 23 | Passing | Flexible | 04/29/2013 | Stone |  | 7:57:18 | 124350 | Clay | Rutting | Inside | 0.3106 | 0 | 0.0396 | 0 | 3.9372 | 0 |  | 06/23/2008 | 09/27/2016 | MnROAD Mainline - Interstate 94 | 694256 | 1771
23-P-2008 | 23 | Passing | Flexible | 04/29/2013 | Stone |  | 7:52:53 | 124100 | Clay | Rutting | Outside | 0.3353 | 0 | 0.0212 | 0 | 10.2705 | 0 |  | 06/23/2008 | 09/27/2016 | MnROAD Mainline - Interstate 94 | 694256 | 1771
23-D-2008 | 23 | Driving | Flexible | 10/18/2013 | Stone |  | 8:41:56 | 124200 | Clay | Rutting | Outside | 0.3234 | 0.0561 | 0.001 | 0 | -10.9788 | -11.6455 |  | 06/23/2008 | 09/27/2016 | MnROAD Mainline - Interstate 94 | 2851563 | 1943
23-P-2008 | 23 | Passing | Flexible | 10/18/2013 | Stone |  | 8:47:22 | 124250 | Clay | Rutting | Outside | 0.2862 | 0 | 0.0767 | 0 | 10.4788 | 0 |  | 06/23/2008 | 09/27/2016 | MnROAD Mainline - Interstate 94 | 751998 | 1943
23-P-2008 | 23 | Passing | Flexible | 10/18/2013 | Stone |  | 8:49:05 | 124350 | Clay | Rutting | Inside | 0.2845 | 0 | 0.0094 | 0 | 3.8122 | 0 |  | 06/23/2008 | 09/27/2016 | MnROAD Mainline - Interstate 94 | 751998 | 1943
23-P-2008 | 23 | Passing | Flexible | 10/18/2013 | Stone |  | 8:50:59 | 124450 | Clay | Rutting | Inside | 0.2388 | 0.0264 | 0.0655 | 0.0004 | 3.833 | 6.333 |  | 06/23/2008 | 09/27/2016 | MnROAD Mainline - Interstate 94 | 751998 | 1943
23-P-2008 | 23 | Passing | Flexible | 10/18/2013 | Stone |  | 8:52:02 | 124500 | Clay | Rutting | Inside | 0.2169 | 0 | 0.0118 | 0 | 3.3538 | 0 |  | 06/23/2008 | 09/27/2016 | MnROAD Mainline - Interstate 94 | 751998 | 1943
23-D-2008 | 23 | Driving | Flexible | 05/08/2014 | Stone |  | 10:03:37 | 124150 | Clay | Rutting | Outside | 0.3905 | 0.1536 | 0.0224 | 0.0034 | -10.833 | -11.3747 |  | 06/23/2008 | 09/27/2016 | MnROAD Mainline - Interstate 94 | 3277136 | 2145
23-D-2008 | 23 | Driving | Flexible | 05/08/2014 | Stone |  | 9:55:18 | 124450 | Clay | Rutting | Inside | 0.1989 | 0.0088 | 0.0157 | 0 | -4.0413 | -6.2705 |  | 06/23/2008 | 09/27/2016 | MnROAD Mainline - Interstate 94 | 3277136 | 2145
23-D-2008 | 23 | Driving | Flexible | 05/08/2014 | Stone |  | 9:56:18 | 124400 | Clay | Rutting | Outside | 0.2306 | 0.0333 | 0.0071 | 0.0001 | -10.2288 | -11.583 |  | 06/23/2008 | 09/27/2016 | MnROAD Mainline - Interstate 94 | 3277136 | 2145
23-D-2008 | 23 | Driving | Flexible | 05/08/2014 | Stone |  | 10:02:35 | 124200 | Clay | Rutting | Outside | 0.3321 | 0.0449 | 0.0671 | 0.0028 | -10.9997 | -11.7497 |  | 06/23/2008 | 09/27/2016 | MnROAD Mainline - Interstate 94 | 3277136 | 2145
23-P-2008 | 23 | Passing | Flexible | 05/08/2014 | Stone |  | 10:14:14 | 124550 | Clay | Rutting | Outside | 0.4402 | 0.0158 | 0.0317 | 0.0001 | 9.9372 | 10.8538 |  | 06/23/2008 | 09/27/2016 | MnROAD Mainline - Interstate 94 | 858012 | 2145
23-P-2008 | 23 | Passing | Flexible | 05/08/2014 | Stone |  | 10:06:45 | 124150 | Clay | Rutting | Inside | 0.272 | 0 | 0.0009 | 0 | 4.1455 | 0 |  | 06/23/2008 | 09/27/2016 | MnROAD Mainline - Interstate 94 | 858012 | 2145
23-P-2008 | 23 | Passing | Flexible | 05/08/2014 | Stone |  | 10:11:16 | 124400 | Clay | Rutting | Inside | 0.2292 | 0 | 0.1208 | 0 | 3.9997 | 0 |  | 06/23/2008 | 09/27/2016 | MnROAD Mainline - Interstate 94 | 858012 | 2145
23-P-2008 | 23 | Passing | Flexible | 10/27/2014 | Stone |  | 13:44:32 | 124450 | Clay | Rutting | Inside | 0.257 | 0 | 0.2339 | 0 | 3.6872 | 0 |  | 06/23/2008 | 09/27/2016 | MnROAD Mainline - Interstate 94 | 933886 | 2317
23-P-2008 | 23 | Passing | Flexible | 10/27/2014 | Stone |  | 13:45:21 | 124500 | Clay | Rutting | Outside | 0.5605 | 0 | 0.1325 | 0 | 9.5205 | 0 |  | 06/23/2008 | 09/27/2016 | MnROAD Mainline - Interstate 94 | 933886 | 2317
23-P-2008 | 23 | Passing | Flexible | 10/27/2014 | Stone |  | 13:41:50 | 124300 | Clay | Rutting | Inside | 0.1907 | 0 | 0.0015 | 0 | 3.3955 | 0 |  | 06/23/2008 | 09/27/2016 | MnROAD Mainline - Interstate 94 | 933886 | 2317
23-D-2008 | 23 | Driving | Flexible | 05/11/2015 | Stone |  | 8:36:29 | 124350 | Clay | Rutting | Inside | 0.2915 | 0 | 0.0646 | 0 | -3.9997 | 0 |  | 06/23/2008 | 09/27/2016 | MnROAD Mainline - Interstate 94 | 4099990 | 2513
23-D-2008 | 23 | Driving | Flexible | 05/11/2015 | Stone |  | 8:38:43 | 124200 | Clay | Rutting | Inside | 0.2213 | 0 | 0.0132 | 0 | -4.1455 | 0 |  | 06/23/2008 | 09/27/2016 | MnROAD Mainline - Interstate 94 | 4099990 | 2513
23-D-2008 | 23 | Driving | Flexible | 05/11/2015 | Stone |  | 8:39:28 | 124150 | Clay | Rutting | Inside | 0.249 | 0 | 0.045 | 0 | -4.3538 | 0 |  | 06/23/2008 | 09/27/2016 | MnROAD Mainline - Interstate 94 | 4099990 | 2513
23-P-2008 | 23 | Passing | Flexible | 05/11/2015 | Stone |  | 8:41:24 | 124100 | Clay | Rutting | Outside | 0.409 | 0 | 0.0841 | 0 | 10.5205 | 0 |  | 06/23/2008 | 09/27/2016 | MnROAD Mainline - Interstate 94 | 951399 | 2513
23-P-2008 | 23 | Passing | Flexible | 05/11/2015 | Stone |  | 8:46:26 | 124400 | Clay | Rutting | Outside | 0.5536 | 0 | 0.1023 | 0 | 9.9997 | 0 |  | 06/23/2008 | 09/27/2016 | MnROAD Mainline - Interstate 94 | 951399 | 2513
23-P-1999 | 23 | Passing | Flexible | 04/21/2004 | Aggregate |  | 15:59:29 | 124100 | Clay | Rutting | Inside | 0.1122 | 0 | 0.0126 | 0 | 4.7705 | 0 |  | 07/18/1999 | 06/22/2008 | MnROAD Mainline - Interstate 94 | 855051 | 1739
23-P-1999 | 23 | Passing | Flexible | 04/21/2004 | Aggregate |  | 16:05:24 | 124450 | Clay | Rutting | Outside | 0.1982 | 0 | 0.0017 | 0 | 10.3955 | 0 |  | 07/18/1999 | 06/22/2008 | MnROAD Mainline - Interstate 94 | 855051 | 1739
23-P-1999 | 23 | Passing | Flexible | 04/21/2004 | Aggregate |  | 16:04:41 | 124400 | Clay | Rutting | Inside | 0.3843 | 0.0315 | 0.0006 | 0 | 4.1247 | 5.208 |  | 07/18/1999 | 06/22/2008 | MnROAD Mainline - Interstate 94 | 855051 | 1739
23-P-1999 | 23 | Passing | Flexible | 04/21/2004 | Aggregate |  | 16:04:03 | 124350 | Clay | Rutting | Inside | 0.1601 | 0 | 0.013 | 0 | 4.6872 | 0 |  | 07/18/1999 | 06/22/2008 | MnROAD Mainline - Interstate 94 | 855051 | 1739
23-P-1999 | 23 | Passing | Flexible | 04/21/2004 | Aggregate |  | 16:01:21 | 124200 | Clay | Rutting | Inside | 0.0682 | 0 | 0.0005 | 0 | 4.8955 | 0 |  | 07/18/1999 | 06/22/2008 | MnROAD Mainline - Interstate 94 | 855051 | 1739
23-D-1999 | 23 | Driving | Flexible | 06/17/2004 | Aggregate |  | 15:38:13 | 124550 | Clay | Rutting | Inside | 0.836 | 0.479 | 0.07 | 0.029 | -2.375 | -2.375 |  | 07/18/1999 | 06/22/2008 | MnROAD Mainline - Interstate 94 | 3277607 | 1796
23-D-1999 | 23 | Driving | Flexible | 06/17/2004 | Aggregate |  | 15:40:03 | 124400 | Clay | Rutting | Inside | 0.363 | 0.229 | 0.022 | 0.011 | -2.708 | -3.541 |  | 07/18/1999 | 06/22/2008 | MnROAD Mainline - Interstate 94 | 3277607 | 1796
23-D-1999 | 23 | Driving | Flexible | 06/17/2004 | Aggregate |  | 15:41:07 | 124300 | Clay | Rutting | Inside | 0.129 | 0.04 | 0.009 | 0.001 | -3.791 | -4.166 |  | 07/18/1999 | 06/22/2008 | MnROAD Mainline - Interstate 94 | 3277607 | 1796
23-D-1999 | 23 | Driving | Flexible | 06/17/2004 | Aggregate |  | 15:41:08 | 124300 | Clay | Rutting | Outside | 0 | 0 | 0 | 0 | 0 | 0 |  | 07/18/1999 | 06/22/2008 | MnROAD Mainline - Interstate 94 | 3277607 | 1796
23-D-1999 | 23 | Driving | Flexible | 06/17/2004 | Aggregate |  | 15:42:21 | 124200 | Clay | Rutting | Inside | 0.182 | 0.018 | 0.009 | 0 | -2.916 | -3.708 |  | 07/18/1999 | 06/22/2008 | MnROAD Mainline - Interstate 94 | 3277607 | 1796
23-D-1999 | 23 | Driving | Flexible | 06/17/2004 | Aggregate |  | 15:42:21 | 124200 | Clay | Rutting | Outside | 0 | 0 | 0 | 0 | 0 | 0 |  | 07/18/1999 | 06/22/2008 | MnROAD Mainline - Interstate 94 | 3277607 | 1796
23-P-1999 | 23 | Passing | Flexible | 06/17/2004 | Aggregate |  | 15:45:22 | 124150 | Clay | Rutting | Outside | 0 | 0 | 0 | 0 | 0 | 0 |  | 07/18/1999 | 06/22/2008 | MnROAD Mainline - Interstate 94 | 887114 | 1796
23-P-1999 | 23 | Passing | Flexible | 06/17/2004 | Aggregate |  | 15:44:52 | 124100 | Clay | Rutting | Outside | 0 | 0 | 0 | 0 | 0 | 0 |  | 07/18/1999 | 06/22/2008 | MnROAD Mainline - Interstate 94 | 887114 | 1796
23-D-1999 | 23 | Driving | Flexible | 04/14/2005 | Aggregate |  | 9:52:16 | 124300 | Clay | Rutting | Outside | 0.1684 | 0 | 0.0075 | 0 | -8.8747 | 0 |  | 07/18/1999 | 06/22/2008 | MnROAD Mainline - Interstate 94 | 3547928 | 2097
23-D-1999 | 23 | Driving | Flexible | 04/14/2005 | Aggregate |  | 9:50:53 | 124400 | Clay | Rutting | Outside | 0.4015 | 0.1063 | 0.0025 | 0.0002 | -9.4372 | -10.708 |  | 07/18/1999 | 06/22/2008 | MnROAD Mainline - Interstate 94 | 3547928 | 2097
23-D-2008 | 23 | Driving | Flexible | 10/14/2015 | Stone |  | 17:14:19 | 124350 | Clay | Rutting | Inside | 0.3266 | 0 | 0.0343 | 0 | -4.0622 | 0 |  | 06/23/2008 | 09/27/2016 | MnROAD Mainline - Interstate 94 | 4416987 | 2669
23-D-2008 | 23 | Driving | Flexible | 10/14/2015 | Stone |  | 17:20:59 | 124150 | Clay | Rutting | Inside | 0.2499 | 0 | 0.005 | 0 | -4.4372 | 0 |  | 06/23/2008 | 09/27/2016 | MnROAD Mainline - Interstate 94 | 4416987 | 2669
23-P-2008 | 23 | Passing | Flexible | 10/14/2015 | Stone |  | 17:25:03 | 124100 | Clay | Rutting | Inside | 0.2224 | 0 | 0.0233 | 0 | 3.9997 | 0 |  | 06/23/2008 | 09/27/2016 | MnROAD Mainline - Interstate 94 | 963462 | 2669
23-D-2008 | 23 | Driving | Flexible | 04/13/2016 | Stone |  | 9:14:06 | 124450 | Clay | Rutting | Outside | 0.1823 | 0 | 0.0251 | 0 | -9.2705 | 0 |  | 06/23/2008 | 09/27/2016 | MnROAD Mainline - Interstate 94 | 4886000 | 2851
23-D-2008 | 23 | Driving | Flexible | 04/13/2016 | Stone |  | 9:12:12 | 124550 | Clay | Rutting | Outside | 0.3193 | 0 | 0.0089 | 0 | -8.9997 | 0 |  | 06/23/2008 | 09/27/2016 | MnROAD Mainline - Interstate 94 | 4886000 | 2851
23-D-2008 | 23 | Driving | Flexible | 04/13/2016 | Stone |  | 9:15:31 | 124350 | Clay | Rutting | Outside | 0.4168 | 0.1726 | 0.1231 | 0.0188 | -10.9997 | -11.4372 |  | 06/23/2008 | 09/27/2016 | MnROAD Mainline - Interstate 94 | 4886000 | 2851
23-D-2008 | 23 | Driving | Flexible | 04/13/2016 | Stone |  | 9:15:31 | 124350 | Clay | Rutting | Inside | 0.3125 | 0 | 0.0923 | 0 | -3.9372 | 0 |  | 06/23/2008 | 09/27/2016 | MnROAD Mainline - Interstate 94 | 4886000 | 2851
23-P-2008 | 23 | Passing | Flexible | 04/13/2016 | Stone |  | 9:27:54 | 124350 | Clay | Rutting | Inside | 0.3496 | 0 | 0.0276 | 0 | 3.8747 | 0 |  | 06/23/2008 | 09/27/2016 | MnROAD Mainline - Interstate 94 | 1065168 | 2851
23-D-2016 | 23 | Driving | Flexible | 10/28/2016 | Aggregate |  | 12:53:43 | 124400 | Clay | Rutting | Outside | 0.0072 | 0 | 0 | 0 | -9.3955 | 0 |  | 09/28/2016 | 05/01/2022 | MnROAD Mainline - Interstate 94 |  | 30
23-D-2016 | 23 | Driving | Flexible | 10/28/2016 | Aggregate |  | 12:54:57 | 124300 | Clay | Rutting | Inside | 0 | 0 | 0 | 0 | -3.083 | 0 |  | 09/28/2016 | 05/01/2022 | MnROAD Mainline - Interstate 94 |  | 30
23-D-2016 | 23 | Driving | Flexible | 10/28/2016 | Aggregate |  | 12:56:59 | 124150 | Clay | Rutting | Outside | 0.0227 | 0 | 0.0018 | 0 | -8.4788 | 0 |  | 09/28/2016 | 05/01/2022 | MnROAD Mainline - Interstate 94 |  | 30
23-P-2016 | 23 | Passing | Flexible | 10/28/2016 | Aggregate |  | 12:59:25 | 124150 | Clay | Rutting | Inside | 0 | 0 | 0 | 0 | 3.083 | 0 |  | 09/28/2016 | 05/01/2022 | MnROAD Mainline - Interstate 94 |  | 30
23-P-2016 | 23 | Passing | Flexible | 10/28/2016 | Aggregate |  | 12:59:25 | 124150 | Clay | Rutting | Outside | 0.0974 | 0 | 0.0051 | 0 | 7.083 | 0 |  | 09/28/2016 | 05/01/2022 | MnROAD Mainline - Interstate 94 |  | 30
23-P-2016 | 23 | Passing | Flexible | 10/28/2016 | Aggregate |  | 13:00:34 | 124250 | Clay | Rutting | Inside | 0.0119 | 0 | 0.0012 | 0 | 3.8747 | 0 |  | 09/28/2016 | 05/01/2022 | MnROAD Mainline - Interstate 94 |  | 30
23-P-2016 | 23 | Passing | Flexible | 10/28/2016 | Aggregate |  | 13:03:30 | 124450 | Clay | Rutting | Inside | 0.0176 | 0 | 0 | 0 | 2.458 | 0 |  | 09/28/2016 | 05/01/2022 | MnROAD Mainline - Interstate 94 |  | 30
23-P-2016 | 23 | Passing | Flexible | 10/28/2016 | Aggregate |  | 12:58:41 | 124100 | Clay | Rutting | Outside | 0.1468 | 0 | 0.0017 | 0 | 5.708 | 0 |  | 09/28/2016 | 05/01/2022 | MnROAD Mainline - Interstate 94 |  | 30
23-D-2016 | 23 | Driving | Flexible | 04/25/2017 | Aggregate |  | 7:16:10 | 124100 | Clay | Rutting | Outside | 0.0109 | 0 | 0.0019 | 0 | -9.1663 | 0 |  | 09/28/2016 | 05/01/2022 | MnROAD Mainline - Interstate 94 | 462819 | 209
23-D-2016 | 23 | Driving | Flexible | 04/25/2017 | Aggregate |  | 7:14:02 | 124250 | Clay | Rutting | Inside | 0.0606 | 0 | 0.0064 | 0 | -4.4788 | 0 |  | 09/28/2016 | 05/01/2022 | MnROAD Mainline - Interstate 94 | 462819 | 209
23-D-2016 | 23 | Driving | Flexible | 04/25/2017 | Aggregate |  | 7:10:22 | 124500 | Clay | Rutting | Inside | 0.08 | 0.0012 | 0.0349 | 0 | -3.8122 | -5.6038 |  | 09/28/2016 | 05/01/2022 | MnROAD Mainline - Interstate 94 | 462819 | 209
23-P-2016 | 23 | Passing | Flexible | 04/25/2017 | Aggregate |  | 7:20:24 | 124350 | Clay | Rutting | Outside | 0.2497 | 0 | 0.033 | 0 | 8.7288 | 0 |  | 09/28/2016 | 05/01/2022 | MnROAD Mainline - Interstate 94 | 81851 | 209
23-P-2016 | 23 | Passing | Flexible | 04/25/2017 | Aggregate |  | 7:18:22 | 124200 | Clay | Rutting | Outside | 0.0761 | 0 | 0.0072 | 0 | 6.0205 | 0 |  | 09/28/2016 | 05/01/2022 | MnROAD Mainline - Interstate 94 | 81851 | 209
23-P-2016 | 23 | Passing | Flexible | 04/25/2017 | Aggregate |  | 7:17:47 | 124150 | Clay | Rutting | Outside | 0.0643 | 0 | 0.0023 | 0 | 8.5205 | 0 |  | 09/28/2016 | 05/01/2022 | MnROAD Mainline - Interstate 94 | 81851 | 209
23-P-2016 | 23 | Passing | Flexible | 04/25/2017 | Aggregate |  | 7:17:09 | 124100 | Clay | Rutting | Outside | 0.114 | 0 | 0.0025 | 0 | 5.7497 | 0 |  | 09/28/2016 | 05/01/2022 | MnROAD Mainline - Interstate 94 | 81851 | 209
23-D-2016 | 23 | Driving | Flexible | 06/26/2018 | Aggregate |  | 12:07:25 | 124200 | Clay | Rutting | Outside | 0.0273 | 0 | 0.0005 | 0 | -9.1038 | 0 |  | 09/28/2016 | 05/01/2022 | MnROAD Mainline - Interstate 94 | 1267277 | 636
23-D-2016 | 23 | Driving | Flexible | 06/26/2018 | Aggregate |  | 12:03:22 | 124500 | Clay | Rutting | Inside | 0.2196 | 0 | 0.0893 | 0 | -3.958 | 0 |  | 09/28/2016 | 05/01/2022 | MnROAD Mainline - Interstate 94 | 1267277 | 636
23-D-2016 | 23 | Driving | Flexible | 06/26/2018 | Aggregate |  | 12:04:14 | 124450 | Clay | Rutting | Inside | 0.1396 | 0 | 0.0064 | 0 | -3.9788 | 0 |  | 09/28/2016 | 05/01/2022 | MnROAD Mainline - Interstate 94 | 1267277 | 636
23-D-2016 | 23 | Driving | Flexible | 06/26/2018 | Aggregate |  | 12:04:59 | 124400 | Clay | Rutting | Outside | 0.0576 | 0 | 0.0052 | 0 | -9.3538 | 0 |  | 09/28/2016 | 05/01/2022 | MnROAD Mainline - Interstate 94 | 1267277 | 636
23-D-2016 | 23 | Driving | Flexible | 06/26/2018 | Aggregate |  | 12:05:43 | 124350 | Clay | Rutting | Inside | 0.1507 | 0 | 0.0067 | 0 | -3.9372 | 0 |  | 09/28/2016 | 05/01/2022 | MnROAD Mainline - Interstate 94 | 1267277 | 636
23-P-2016 | 23 | Passing | Flexible | 06/26/2018 | Aggregate |  | 12:14:43 | 124400 | Clay | Rutting | Inside | 0.05 | 0.0007 | 0.003 | 0 | 4.2913 | 5.5622 |  | 09/28/2016 | 05/01/2022 | MnROAD Mainline - Interstate 94 | 220920 | 636
23-P-2016 | 23 | Passing | Flexible | 06/26/2018 | Aggregate |  | 12:13:24 | 124300 | Clay | Rutting | Inside | 0.0982 | 0 | 0.0034 | 0 | 3.9997 | 5.6247 |  | 09/28/2016 | 05/01/2022 | MnROAD Mainline - Interstate 94 | 220920 | 636
23-P-2016 | 23 | Passing | Flexible | 10/07/2018 | Aggregate |  | 9:33:05 | 124350 | Clay | Rutting | Inside | 0.0035 | 0 | 0 | 0 | 2.9367 | 0 |  | 09/28/2016 | 05/01/2022 | MnROAD Mainline - Interstate 94 | 290470 | 739
23-P-2016 | 23 | Passing | Flexible | 10/07/2018 | Aggregate |  | 9:33:52 | 124400 | Clay | Rutting | Outside | 0.1735 | 0 | 0.0115 | 0 | 8.6034 | 0 |  | 09/28/2016 | 05/01/2022 | MnROAD Mainline - Interstate 94 | 290470 | 739
23-P-2016 | 23 | Passing | Flexible | 10/07/2018 | Aggregate |  | 9:29:42 | 124100 | Clay | Rutting | Outside | 0.1656 | 0.0063 | 0.0064 | 0 | 9.2075 | 11.7492 |  | 09/28/2016 | 05/01/2022 | MnROAD Mainline - Interstate 94 | 290470 | 739
23-P-2016 | 23 | Passing | Flexible | 10/07/2018 | Aggregate |  | 9:30:17 | 124150 | Clay | Rutting | Outside | 0.1374 | 0 | 0.006 | 0 | 8.5825 | 0 |  | 09/28/2016 | 05/01/2022 | MnROAD Mainline - Interstate 94 | 290470 | 739
23-D-2016 | 23 | Driving | Flexible | 05/20/2019 | Aggregate |  | 10:05:31 | 124100 | Clay | Rutting | Outside | 0.0484 | 0 | 0.0015 | 0 | -9.6242 | 0 |  | 09/28/2016 | 05/01/2022 | MnROAD Mainline - Interstate 94 | 1944150 | 964
23-D-2016 | 23 | Driving | Flexible | 05/20/2019 | Aggregate |  | 9:56:50 | 124400 | Clay | Rutting | Inside | 0.1359 | 0.032 | 0.0228 | 0.0007 | -4.2284 | -4.3742 |  | 09/28/2016 | 05/01/2022 | MnROAD Mainline - Interstate 94 | 1944150 | 964
23-D-2016 | 23 | Driving | Flexible | 05/20/2019 | Aggregate |  | 9:55:54 | 124450 | Clay | Rutting | Outside | 0.1075 | 0 | 0.0013 | 0 | -9.4992 | 0 |  | 09/28/2016 | 05/01/2022 | MnROAD Mainline - Interstate 94 | 1944150 | 964
23-P-2016 | 23 | Passing | Flexible | 05/20/2019 | Aggregate |  | 10:08:08 | 124200 | Clay | Rutting | Inside | 0.0623 | 0.028 | 0.0035 | 0.0001 | 4.02 | 6.6659 |  | 09/28/2016 | 05/01/2022 | MnROAD Mainline - Interstate 94 | 417226 | 964
23-D-2016 | 23 | Driving | Flexible | 10/16/2019 | Aggregate |  | 12:16:44 | 124200 | Clay | Rutting | Outside | 0.1269 | 0.0288 | 0.0328 | 0.0004 | -9.2075 | -11.8117 |  | 09/28/2016 | 05/01/2022 | MnROAD Mainline - Interstate 94 | 2226525 | 1113
23-D-2016 | 23 | Driving | Flexible | 10/16/2019 | Aggregate |  | 12:17:25 | 124150 | Clay | Rutting | Inside | 0.1028 | 0 | 0.0322 | 0 | -3.9575 | 0 |  | 09/28/2016 | 05/01/2022 | MnROAD Mainline - Interstate 94 | 2226525 | 1113
23-P-2016 | 23 | Passing | Flexible | 10/16/2019 | Aggregate |  | 12:21:07 | 124250 | Clay | Rutting | Inside | 0 | 0 | 0 | 0 | 2.9992 | 0 |  | 09/28/2016 | 05/01/2022 | MnROAD Mainline - Interstate 94 | 550837 | 1113
23-P-2016 | 23 | Passing | Flexible | 10/16/2019 | Aggregate |  | 12:22:45 | 124350 | Clay | Rutting | Outside | 0.1622 | 0 | 0.0059 | 0 | 9.0409 | 0 |  | 09/28/2016 | 05/01/2022 | MnROAD Mainline - Interstate 94 | 550837 | 1113
23-P-2016 | 23 | Passing | Flexible | 10/16/2019 | Aggregate |  | 12:24:13 | 124400 | Clay | Rutting | Inside | 0.0759 | 0 | 0.0034 | 0 | 3.9992 | 0 |  | 09/28/2016 | 05/01/2022 | MnROAD Mainline - Interstate 94 | 550837 | 1113
23-P-2016 | 23 | Passing | Flexible | 10/16/2019 | Aggregate |  | 12:24:13 | 124400 | Clay | Rutting | Outside | 0.2027 | 0 | 0.0158 | 0 | 9.5825 | 0 |  | 09/28/2016 | 05/01/2022 | MnROAD Mainline - Interstate 94 | 550837 | 1113
23-P-2016 | 23 | Passing | Flexible | 10/16/2019 | Aggregate |  | 12:25:46 | 124500 | Clay | Rutting | Inside | 0.0544 | 0 | 0.0024 | 0 | 4.1659 | 0 |  | 09/28/2016 | 05/01/2022 | MnROAD Mainline - Interstate 94 | 550837 | 1113
23-P-2016 | 23 | Passing | Flexible | 10/16/2019 | Aggregate |  | 12:25:46 | 124500 | Clay | Rutting | Outside | 0.2485 | 0 | 0.0241 | 0 | 9.5409 | 0 |  | 09/28/2016 | 05/01/2022 | MnROAD Mainline - Interstate 94 | 550837 | 1113
23-D-2016 | 23 | Driving | Flexible | 05/06/2020 | Aggregate |  | 8:51:10 | 124100 | Clay | Rutting | Outside | 0.0641 | 0 | 0.0041 | 0 | -10.5825 | 0 |  | 09/28/2016 | 05/01/2022 | MnROAD Mainline - Interstate 94 | 2707516 | 1316
23-P-2016 | 23 | Passing | Flexible | 05/06/2020 | Aggregate |  | 8:56:37 | 124350 | Clay | Rutting | Inside | 0.6623 | 0 | 0.0019 | 0 | 2.9992 | 0 |  | 09/28/2016 | 05/01/2022 | MnROAD Mainline - Interstate 94 | 682285 | 1316
23-P-2016 | 23 | Passing | Flexible | 05/06/2020 | Aggregate |  | 9:00:43 | 124550 | Clay | Rutting | Inside | 0 | 0 | 0 | 0 | 2.9992 | 0 |  | 09/28/2016 | 05/01/2022 | MnROAD Mainline - Interstate 94 | 682285 | 1316
23-P-2008 | 23 | Passing | Flexible | 05/21/2010 | Stone |  | 9:25:56 | 124500 | Clay | Rutting | Outside | 0.3469 | 0 | 0.005 | 0 | 9.5622 | 0 |  | 06/23/2008 | 09/27/2016 | MnROAD Mainline - Interstate 94 | 208644 | 697
23-P-2008 | 23 | Passing | Flexible | 05/21/2010 | Stone |  | 9:21:32 | 124300 | Clay | Rutting | Inside | 0.0998 | 0 | 0.0216 | 0 | 3.458 | 0 |  | 06/23/2008 | 09/27/2016 | MnROAD Mainline - Interstate 94 | 208644 | 697
23-D-2008 | 23 | Driving | Flexible | 07/22/2010 | Stone |  | 12:05:08 | 124350 | Clay | Rutting | Inside | 0.1979 | 0 | 0.0287 | 0 | -3.9788 | 0 |  | 06/23/2008 | 09/27/2016 | MnROAD Mainline - Interstate 94 | 952587 | 759
23-D-2008 | 23 | Driving | Flexible | 07/22/2010 | Stone |  | 12:01:33 | 124550 | Clay | Rutting | Inside | 0.1604 | 0 | 0.0033 | 0 | -3.708 | 0 |  | 06/23/2008 | 09/27/2016 | MnROAD Mainline - Interstate 94 | 952587 | 759
23-D-2008 | 23 | Driving | Flexible | 07/22/2010 | Stone |  | 12:09:17 | 124100 | Clay | Rutting | Inside | 0.2925 | 0 | 0.0096 | 0 | -4.9788 | 0 |  | 06/23/2008 | 09/27/2016 | MnROAD Mainline - Interstate 94 | 952587 | 759
23-D-2008 | 23 | Driving | Flexible | 07/22/2010 | Stone |  | 12:08:24 | 124150 | Clay | Rutting | Outside | 0.2597 | 0.0527 | 0.0151 | 0.0007 | -11.0622 | -11.583 |  | 06/23/2008 | 09/27/2016 | MnROAD Mainline - Interstate 94 | 952587 | 759
23-P-2008 | 23 | Passing | Flexible | 07/22/2010 | Stone |  | 12:19:19 | 124550 | Clay | Rutting | Outside | 0.2946 | 0 | 0.0924 | 0 | 10.083 | 0 |  | 06/23/2008 | 09/27/2016 | MnROAD Mainline - Interstate 94 | 233086 | 759
23-P-2008 | 23 | Passing | Flexible | 09/16/2010 | Stone |  | 12:05:05 | 124200 | Clay | Rutting | Outside | 0.3752 | 0 | 0.0162 | 0 | 9.4997 | 0 |  | 06/23/2008 | 09/27/2016 | MnROAD Mainline - Interstate 94 | 252481 | 815
23-P-2008 | 23 | Passing | Flexible | 09/16/2010 | Stone |  | 12:06:03 | 124250 | Clay | Rutting | Outside | 0.2301 | 0 | 0.0438 | 0 | 10.2705 | 0 |  | 06/23/2008 | 09/27/2016 | MnROAD Mainline - Interstate 94 | 252481 | 815
23-P-2008 | 23 | Passing | Flexible | 09/16/2010 | Stone |  | 12:08:27 | 124400 | Clay | Rutting | Outside | 0.3872 | 0 | 0.0034 | 0 | 9.9163 | 0 |  | 06/23/2008 | 09/27/2016 | MnROAD Mainline - Interstate 94 | 252481 | 815
23-D-2008 | 23 | Driving | Flexible | 04/15/2011 | Stone |  | 6:25:46 | 124150 | Clay | Rutting | Inside | 0.197 | 0.0014 | 0.0108 | 0 | -4.2288 | -6.083 |  | 06/23/2008 | 09/27/2016 | MnROAD Mainline - Interstate 94 | 1409880 | 1026
23-P-2008 | 23 | Passing | Flexible | 04/15/2011 | Stone |  | 6:36:52 | 124550 | Clay | Rutting | Outside | 0.3167 | 0 | 0.0412 | 0 | 10.1247 | 0 |  | 06/23/2008 | 09/27/2016 | MnROAD Mainline - Interstate 94 | 358257 | 1026
23-D-2008 | 23 | Driving | Flexible | 07/28/2011 | Stone |  | 6:45:53 | 124100 | Clay | Rutting | Outside | 0.1179 | 0 | 0.0089 | 0 | -10.5622 | 0 |  | 06/23/2008 | 09/27/2016 | MnROAD Mainline - Interstate 94 | 1524393 | 1130
23-D-2008 | 23 | Driving | Flexible | 07/28/2011 | Stone |  | 6:43:02 | 124300 | Clay | Rutting | Outside | 0.2889 | 0.1027 | 0.0165 | 0.0015 | -11.1247 | -11.4372 |  | 06/23/2008 | 09/27/2016 | MnROAD Mainline - Interstate 94 | 1524393 | 1130
23-D-2008 | 23 | Driving | Flexible | 07/28/2011 | Stone |  | 6:41:40 | 124400 | Clay | Rutting | Inside | 0.1755 | 0 | 0.0306 | 0 | -4.6455 | 0 |  | 06/23/2008 | 09/27/2016 | MnROAD Mainline - Interstate 94 | 1524393 | 1130
50-D-1997 | 50 | Driving | Flexible | 10/23/2007 | None |  | 8:24:52 | 109900 | Clay | Rutting | Outside | 0.1244 | 0 | 0.0406 | 0 | -9.583 | 0 |  | 07/15/1997 | 11/01/2018 | MnROAD Mainline - Interstate 94 | 6195170 | 3752
50-D-1997 | 50 | Driving | Flexible | 04/23/2004 | None |  | 11:29:08 | 109900 | Clay | Rutting | Outside | 0.129 | 0 | 0.01 | 0 | -9.979 | 0 |  | 07/15/1997 | 11/01/2018 | MnROAD Mainline - Interstate 94 | 4014402 | 2474
50-D-1997 | 50 | Driving | Flexible | 06/15/2004 | None |  | 10:50:21 | 109900 | Clay | Rutting | Outside | 0 | 0 | 0 | 0 | 0 | 0 |  | 07/15/1997 | 11/01/2018 | MnROAD Mainline - Interstate 94 | 4129352 | 2527
50-D-1997 | 50 | Driving | Flexible | 06/15/2004 | None |  | 10:50:57 | 109850 | Clay | Rutting | Inside | 0.224 | 0 | 0.185 | 0 | -3.729 | 0 |  | 07/15/1997 | 11/01/2018 | MnROAD Mainline - Interstate 94 | 4129352 | 2527
50-D-1997 | 50 | Driving | Flexible | 04/17/2006 | None |  | 10:05:15 | 110000 | Clay | Rutting | Inside | 0.2172 | 0 | 0.3259 | 0 | -3.8538 | 0 |  | 07/15/1997 | 11/01/2018 | MnROAD Mainline - Interstate 94 | 5185786 | 3198
50-D-1997 | 50 | Driving | Flexible | 10/23/2006 | None |  | 12:14:30 | 109850 | Clay | Rutting | Inside | 0.1851 | 0 | 0.0407 | 0 | -4.0205 | 0 |  | 07/15/1997 | 11/01/2018 | MnROAD Mainline - Interstate 94 | 5468135 | 3387
50-D-1997 | 50 | Driving | Flexible | 10/23/2007 | None |  | 8:23:44 | 110000 | Clay | Rutting | Inside | 0.2617 | 0 | 0.4752 | 0 | -3.3955 | 0 |  | 07/15/1997 | 11/01/2018 | MnROAD Mainline - Interstate 94 | 6195170 | 3752
50-D-1997 | 50 | Driving | Flexible | 04/09/2008 | None |  | 14:54:36 | 109950 | Clay | Rutting | Inside | 0.2417 | 0 | 0.0251 | 0 | -1.9788 | 0 |  | 07/15/1997 | 11/01/2018 | MnROAD Mainline - Interstate 94 | 6493512 | 3921
50-D-1997 | 50 | Driving | Flexible | 04/23/2004 | None |  | 11:27:37 | 110000 | Clay | Rutting | Outside | 0.111 | 0 | 0.077 | 0 | -9.396 | 0 |  | 07/15/1997 | 11/01/2018 | MnROAD Mainline - Interstate 94 | 4014402 | 2474
50-D-1997 | 50 | Driving | Flexible | 08/16/2005 | None |  | 7:01:24 | 110000 | Clay | Rutting | Inside | 0.1057 | 0 | 0 | 0 | -3.458 | 0 |  | 07/15/1997 | 11/01/2018 | MnROAD Mainline - Interstate 94 | 4692292 | 2954
50-D-1997 | 50 | Driving | Flexible | 04/17/2006 | None |  | 10:06:49 | 109850 | Clay | Rutting | Inside | 0.2366 | 0 | 0.0448 | 0 | -4.2288 | 0 |  | 07/15/1997 | 11/01/2018 | MnROAD Mainline - Interstate 94 | 5185786 | 3198
50-D-1997 | 50 | Driving | Flexible | 08/03/2006 | None |  | 12:27:29 | 110000 | Clay | Rutting | Outside | 0.149 | 0 | 0.1617 | 0 | -9.7497 | 0 |  | 07/15/1997 | 11/01/2018 | MnROAD Mainline - Interstate 94 | 5319123 | 3306
50-D-1997 | 50 | Driving | Flexible | 08/03/2006 | None |  | 12:29:28 | 109850 | Clay | Rutting | Outside | 0.3458 | 0.1259 | 0.0446 | 0.0054 | -10.6247 | -11.333 |  | 07/15/1997 | 11/01/2018 | MnROAD Mainline - Interstate 94 | 5319123 | 3306
50-D-1997 | 50 | Driving | Flexible | 10/23/2006 | None |  | 12:11:16 | 110000 | Clay | Rutting | Inside | 0.3023 | 0 | 0.0005 | 0 | -1.1872 | 0 |  | 07/15/1997 | 11/01/2018 | MnROAD Mainline - Interstate 94 | 5468135 | 3387
50-D-1997 | 50 | Driving | Flexible | 10/23/2006 | None |  | 12:13:24 | 109900 | Clay | Rutting | Outside | 0.1423 | 0 | 0.0663 | 0 | -9.4372 | 0 |  | 07/15/1997 | 11/01/2018 | MnROAD Mainline - Interstate 94 | 5468135 | 3387
50-D-1997 | 50 | Driving | Flexible | 10/23/2007 | None |  | 8:24:14 | 109950 | Clay | Rutting | Inside | 0.3385 | 0 | 0.07 | 0 | -2.4997 | 0 |  | 07/15/1997 | 11/01/2018 | MnROAD Mainline - Interstate 94 | 6195170 | 3752
50-D-1997 | 50 | Driving | Flexible | 05/14/2007 | None |  | 9:00:09 | 110000 | Clay | Rutting | Inside | 0.2224 | 0 | 0.0294 | 0 | -2.7705 | 0 |  | 07/15/1997 | 11/01/2018 | MnROAD Mainline - Interstate 94 | 5889293 | 3590
50-D-1997 | 50 | Driving | Flexible | 10/23/2007 | None |  | 8:25:26 | 109850 | Clay | Rutting | Inside | 0.2889 | 0 | 0.0201 | 0 | -4.5413 | 0 |  | 07/15/1997 | 11/01/2018 | MnROAD Mainline - Interstate 94 | 6195170 | 3752
50-D-1997 | 50 | Driving | Flexible | 04/09/2008 | None |  | 14:55:49 | 109850 | Clay | Rutting | Outside | 0.1562 | 0.037 | 0.0593 | 0.0014 | -10.1247 | -10.833 |  | 07/15/1997 | 11/01/2018 | MnROAD Mainline - Interstate 94 | 6493512 | 3921
50-D-1997 | 50 | Driving | Flexible | 04/23/2004 | None |  | 11:30:53 | 109850 | Clay | Rutting | Outside | 0.104 | 0.005 | 0.008 | 0 | -8.75 | -11.583 |  | 07/15/1997 | 11/01/2018 | MnROAD Mainline - Interstate 94 | 4014402 | 2474
50-D-1997 | 50 | Driving | Flexible | 04/23/2004 | None |  | 11:29:08 | 109900 | Clay | Rutting | Inside | 0.28 | 0 | 0.031 | 0 | -3.812 | 0 |  | 07/15/1997 | 11/01/2018 | MnROAD Mainline - Interstate 94 | 4014402 | 2474
50-D-1997 | 50 | Driving | Flexible | 06/15/2004 | None |  | 10:49:27 | 109950 | Clay | Rutting | Inside | 0.242 | 0 | 0.033 | 0 | -4.166 | 0 |  | 07/15/1997 | 11/01/2018 | MnROAD Mainline - Interstate 94 | 4129352 | 2527
50-D-1997 | 50 | Driving | Flexible | 06/15/2004 | None |  | 10:50:21 | 109900 | Clay | Rutting | Inside | 0.283 | 0 | 0.003 | 0 | -3.875 | 0 |  | 07/15/1997 | 11/01/2018 | MnROAD Mainline - Interstate 94 | 4129352 | 2527
50-D-1997 | 50 | Driving | Flexible | 08/16/2005 | None |  | 7:04:03 | 109850 | Clay | Rutting | Inside | 0.2242 | 0 | 0.0309 | 0 | -3.3122 | 0 |  | 07/15/1997 | 11/01/2018 | MnROAD Mainline - Interstate 94 | 4692292 | 2954
50-D-1997 | 50 | Driving | Flexible | 08/16/2005 | None |  | 7:02:35 | 109950 | Clay | Rutting | Inside | 0.3048 | 0 | 0.0742 | 0 | -2.7288 | 0 |  | 07/15/1997 | 11/01/2018 | MnROAD Mainline - Interstate 94 | 4692292 | 2954
50-D-1997 | 50 | Driving | Flexible | 08/16/2005 | None |  | 7:01:24 | 110000 | Clay | Rutting | Outside | 0.1098 | 0 | 0 | 0 | -9.4997 | 0 |  | 07/15/1997 | 11/01/2018 | MnROAD Mainline - Interstate 94 | 4692292 | 2954
50-D-1997 | 50 | Driving | Flexible | 04/17/2006 | None |  | 10:05:16 | 110000 | Clay | Rutting | Outside | 0.1402 | 0 | 0.1481 | 0 | -9.833 | 0 |  | 07/15/1997 | 11/01/2018 | MnROAD Mainline - Interstate 94 | 5185786 | 3198
50-D-1997 | 50 | Driving | Flexible | 04/17/2006 | None |  | 10:05:41 | 109950 | Clay | Rutting | Outside | 0.1388 | 0 | 0.0199 | 0 | -9.333 | 0 |  | 07/15/1997 | 11/01/2018 | MnROAD Mainline - Interstate 94 | 5185786 | 3198
50-D-1997 | 50 | Driving | Flexible | 04/17/2006 | None |  | 10:06:21 | 109900 | Clay | Rutting | Outside | 0.1523 | 0 | 0.0098 | 0 | -10.1663 | 0 |  | 07/15/1997 | 11/01/2018 | MnROAD Mainline - Interstate 94 | 5185786 | 3198
50-D-1997 | 50 | Driving | Flexible | 08/03/2006 | None |  | 12:28:02 | 109950 | Clay | Rutting | Inside | 0.2435 | 0 | 0.1902 | 0 | -3.4788 | 0 |  | 07/15/1997 | 11/01/2018 | MnROAD Mainline - Interstate 94 | 5319123 | 3306
50-D-1997 | 50 | Driving | Flexible | 08/03/2006 | None |  | 12:28:02 | 109950 | Clay | Rutting | Outside | 0.1491 | 0.0006 | 0.076 | 0 | -9.2497 | -11.458 |  | 07/15/1997 | 11/01/2018 | MnROAD Mainline - Interstate 94 | 5319123 | 3306
50-D-1997 | 50 | Driving | Flexible | 10/23/2006 | None |  | 12:11:16 | 110000 | Clay | Rutting | Outside | 0 | 0 | 0 | 0 | 0 | 0 |  | 07/15/1997 | 11/01/2018 | MnROAD Mainline - Interstate 94 | 5468135 | 3387
50-D-1997 | 50 | Driving | Flexible | 05/14/2007 | None |  | 9:02:35 | 109850 | Clay | Rutting | Inside | 0.2355 | 0 | 0.1216 | 0 | -2.833 | 0 |  | 07/15/1997 | 11/01/2018 | MnROAD Mainline - Interstate 94 | 5889293 | 3590
50-D-1997 | 50 | Driving | Flexible | 05/14/2007 | None |  | 9:02:16 | 109900 | Clay | Rutting | Inside | 0.1974 | 0 | 0.0565 | 0 | -2.9163 | 0 |  | 07/15/1997 | 11/01/2018 | MnROAD Mainline - Interstate 94 | 5889293 | 3590
50-D-1997 | 50 | Driving | Flexible | 04/23/2004 | None |  | 11:27:37 | 110000 | Clay | Rutting | Inside | 0.267 | 0 | 0.269 | 0 | -3.75 | 0 |  | 07/15/1997 | 11/01/2018 | MnROAD Mainline - Interstate 94 | 4014402 | 2474
50-D-1997 | 50 | Driving | Flexible | 10/23/2006 | None |  | 12:12:26 | 109950 | Clay | Rutting | Outside | 0.1552 | 0 | 0.0238 | 0 | -9.4788 | 0 |  | 07/15/1997 | 11/01/2018 | MnROAD Mainline - Interstate 94 | 5468135 | 3387
50-D-1997 | 50 | Driving | Flexible | 04/09/2008 | None |  | 14:55:10 | 109900 | Clay | Rutting | Inside | 0.2489 | 0 | 0.1267 | 0 | -3.9997 | 0 |  | 07/15/1997 | 11/01/2018 | MnROAD Mainline - Interstate 94 | 6493512 | 3921
50-D-1997 | 50 | Driving | Flexible | 04/23/2004 | None |  | 11:30:53 | 109850 | Clay | Rutting | Inside | 0.205 | 0 | 0.022 | 0 | -4.541 | 0 |  | 07/15/1997 | 11/01/2018 | MnROAD Mainline - Interstate 94 | 4014402 | 2474
50-D-1997 | 50 | Driving | Flexible | 04/13/2005 | None |  | 9:56:22 | 109850 | Clay | Rutting | Outside | 0.1221 | 0 | 0.0718 | 0 | -9.8122 | 0 |  | 07/15/1997 | 11/01/2018 | MnROAD Mainline - Interstate 94 | 4399673 | 2829
50-D-1997 | 50 | Driving | Flexible | 08/16/2005 | None |  | 7:03:25 | 109900 | Clay | Rutting | Inside | 0.2916 | 0 | 0.0064 | 0 | -3.458 | 0 |  | 07/15/1997 | 11/01/2018 | MnROAD Mainline - Interstate 94 | 4692292 | 2954
50-D-1997 | 50 | Driving | Flexible | 05/14/2007 | None |  | 9:00:09 | 110000 | Clay | Rutting | Outside | 0.1519 | 0 | 0.0143 | 0 | -9.4163 | 0 |  | 07/15/1997 | 11/01/2018 | MnROAD Mainline - Interstate 94 | 5889293 | 3590
50-D-1997 | 50 | Driving | Flexible | 10/23/2007 | None |  | 8:23:44 | 110000 | Clay | Rutting | Outside | 0.1718 | 0 | 0.2127 | 0 | -9.833 | 0 |  | 07/15/1997 | 11/01/2018 | MnROAD Mainline - Interstate 94 | 6195170 | 3752
50-D-1997 | 50 | Driving | Flexible | 04/09/2008 | None |  | 14:53:49 | 110000 | Clay | Rutting | Outside | 0.1662 | 0 | 0.0006 | 0 | -9.583 | 0 |  | 07/15/1997 | 11/01/2018 | MnROAD Mainline - Interstate 94 | 6493512 | 3921
50-D-1997 | 50 | Driving | Flexible | 06/15/2004 | None |  | 10:48:30 | 110000 | Clay | Rutting | Outside | 0 | 0 | 0 | 0 | 0 | 0 |  | 07/15/1997 | 11/01/2018 | MnROAD Mainline - Interstate 94 | 4129352 | 2527
50-D-1997 | 50 | Driving | Flexible | 08/16/2005 | None |  | 7:04:03 | 109850 | Clay | Rutting | Outside | 0.1493 | 0.0143 | 0.0189 | 0.0001 | -9.5622 | -11.333 |  | 07/15/1997 | 11/01/2018 | MnROAD Mainline - Interstate 94 | 4692292 | 2954
50-D-1997 | 50 | Driving | Flexible | 04/17/2006 | None |  | 10:06:21 | 109900 | Clay | Rutting | Inside | 0.2869 | 0 | 0.0225 | 0 | -3.5205 | 0 |  | 07/15/1997 | 11/01/2018 | MnROAD Mainline - Interstate 94 | 5185786 | 3198
50-D-1997 | 50 | Driving | Flexible | 04/17/2006 | None |  | 10:06:49 | 109850 | Clay | Rutting | Outside | 0.1379 | 0.0094 | 0.0218 | 0 | -10.4788 | -11.2913 |  | 07/15/1997 | 11/01/2018 | MnROAD Mainline - Interstate 94 | 5185786 | 3198
50-D-1997 | 50 | Driving | Flexible | 10/23/2006 | None |  | 12:14:30 | 109850 | Clay | Rutting | Outside | 0.3091 | 0.1226 | 0.0652 | 0.008 | -9.8538 | -10.5622 |  | 07/15/1997 | 11/01/2018 | MnROAD Mainline - Interstate 94 | 5468135 | 3387
50-D-1997 | 50 | Driving | Flexible | 05/14/2007 | None |  | 9:00:58 | 109950 | Clay | Rutting | Outside | 0.1167 | 0 | 0 | 0 | -8.4163 | 0 |  | 07/15/1997 | 11/01/2018 | MnROAD Mainline - Interstate 94 | 5889293 | 3590
50-D-1997 | 50 | Driving | Flexible | 10/23/2007 | None |  | 8:25:26 | 109850 | Clay | Rutting | Outside | 0.1693 | 0.0348 | 0.0105 | 0.0002 | -10.1455 | -11.2913 |  | 07/15/1997 | 11/01/2018 | MnROAD Mainline - Interstate 94 | 6195170 | 3752
50-D-1997 | 50 | Driving | Flexible | 04/09/2008 | None |  | 14:55:49 | 109850 | Clay | Rutting | Inside | 0.2258 | 0 | 0.1102 | 0 | -3.4997 | 0 |  | 07/15/1997 | 11/01/2018 | MnROAD Mainline - Interstate 94 | 6493512 | 3921
50-D-1997 | 50 | Driving | Flexible | 04/09/2008 | None |  | 14:54:36 | 109950 | Clay | Rutting | Outside | 0.1198 | 0.0026 | 0.0069 | 0 | -8.7913 | -10.8122 |  | 07/15/1997 | 11/01/2018 | MnROAD Mainline - Interstate 94 | 6493512 | 3921
50-D-1997 | 50 | Driving | Flexible | 04/09/2008 | None |  | 14:55:10 | 109900 | Clay | Rutting | Outside | 0.1311 | 0 | 0.0509 | 0 | -8.9788 | 0 |  | 07/15/1997 | 11/01/2018 | MnROAD Mainline - Interstate 94 | 6493512 | 3921
50-D-1997 | 50 | Driving | Flexible | 04/23/2004 | None |  | 11:28:12 | 109950 | Clay | Rutting | Inside | 0.255 | 0 | 0.071 | 0 | -2.625 | 0 |  | 07/15/1997 | 11/01/2018 | MnROAD Mainline - Interstate 94 | 4014402 | 2474
50-D-1997 | 50 | Driving | Flexible | 06/15/2004 | None |  | 10:49:27 | 109950 | Clay | Rutting | Outside | 0 | 0 | 0 | 0 | 0 | 0 |  | 07/15/1997 | 11/01/2018 | MnROAD Mainline - Interstate 94 | 4129352 | 2527
50-D-1997 | 50 | Driving | Flexible | 06/15/2004 | None |  | 10:48:30 | 110000 | Clay | Rutting | Inside | 0.27 | 0 | 0.311 | 0 | -3.562 | 0 |  | 07/15/1997 | 11/01/2018 | MnROAD Mainline - Interstate 94 | 4129352 | 2527
50-D-1997 | 50 | Driving | Flexible | 04/13/2005 | None |  | 9:53:37 | 110000 | Clay | Rutting | Inside | 0.2697 | 0 | 0.3898 | 0 | -3.5413 | 0 |  | 07/15/1997 | 11/01/2018 | MnROAD Mainline - Interstate 94 | 4399673 | 2829
50-D-1997 | 50 | Driving | Flexible | 04/13/2005 | None |  | 9:54:37 | 109950 | Clay | Rutting | Outside | 0.1138 | 0 | 0.0522 | 0 | -8.958 | 0 |  | 07/15/1997 | 11/01/2018 | MnROAD Mainline - Interstate 94 | 4399673 | 2829
50-D-1997 | 50 | Driving | Flexible | 04/13/2005 | None |  | 9:55:25 | 109900 | Clay | Rutting | Inside | 0.2902 | 0 | 0.0389 | 0 | -3.5205 | 0 |  | 07/15/1997 | 11/01/2018 | MnROAD Mainline - Interstate 94 | 4399673 | 2829
50-D-1997 | 50 | Driving | Flexible | 04/13/2005 | None |  | 9:55:25 | 109900 | Clay | Rutting | Outside | 0.1241 | 0 | 0.0129 | 0 | -9.5205 | 0 |  | 07/15/1997 | 11/01/2018 | MnROAD Mainline - Interstate 94 | 4399673 | 2829
50-D-1997 | 50 | Driving | Flexible | 04/13/2005 | None |  | 9:56:22 | 109850 | Clay | Rutting | Inside | 0.2357 | 0 | 0.1648 | 0 | -3.208 | 0 |  | 07/15/1997 | 11/01/2018 | MnROAD Mainline - Interstate 94 | 4399673 | 2829
50-D-1997 | 50 | Driving | Flexible | 08/16/2005 | None |  | 7:03:25 | 109900 | Clay | Rutting | Outside | 0.1506 | 0 | 0.0027 | 0 | -9.1455 | 0 |  | 07/15/1997 | 11/01/2018 | MnROAD Mainline - Interstate 94 | 4692292 | 2954
50-D-1997 | 50 | Driving | Flexible | 08/16/2005 | None |  | 7:02:35 | 109950 | Clay | Rutting | Outside | 0.1444 | 0 | 0.0238 | 0 | -9.2705 | 0 |  | 07/15/1997 | 11/01/2018 | MnROAD Mainline - Interstate 94 | 4692292 | 2954
50-D-1997 | 50 | Driving | Flexible | 08/03/2006 | None |  | 12:27:29 | 110000 | Clay | Rutting | Inside | 0.2446 | 0 | 0.3014 | 0 | -3.5622 | 0 |  | 07/15/1997 | 11/01/2018 | MnROAD Mainline - Interstate 94 | 5319123 | 3306
50-D-1997 | 50 | Driving | Flexible | 08/03/2006 | None |  | 12:28:46 | 109900 | Clay | Rutting | Inside | 0.2895 | 0 | 0.021 | 0 | -3.4788 | 0 |  | 07/15/1997 | 11/01/2018 | MnROAD Mainline - Interstate 94 | 5319123 | 3306
50-D-1997 | 50 | Driving | Flexible | 10/23/2006 | None |  | 12:12:26 | 109950 | Clay | Rutting | Inside | 0.205 | 0 | 0.0405 | 0 | -2.2288 | 0 |  | 07/15/1997 | 11/01/2018 | MnROAD Mainline - Interstate 94 | 5468135 | 3387
50-D-1997 | 50 | Driving | Flexible | 10/23/2007 | None |  | 8:24:14 | 109950 | Clay | Rutting | Outside | 0.1305 | 0 | 0.0237 | 0 | -8.583 | 0 |  | 07/15/1997 | 11/01/2018 | MnROAD Mainline - Interstate 94 | 6195170 | 3752
50-D-1997 | 50 | Driving | Flexible | 04/09/2008 | None |  | 14:53:49 | 110000 | Clay | Rutting | Inside | 0.2349 | 0 | 0.0009 | 0 | -3.6247 | 0 |  | 07/15/1997 | 11/01/2018 | MnROAD Mainline - Interstate 94 | 6493512 | 3921
50-D-1997 | 50 | Driving | Flexible | 04/23/2004 | None |  | 11:28:12 | 109950 | Clay | Rutting | Outside | 0.108 | 0 | 0.023 | 0 | -8.562 | 0 |  | 07/15/1997 | 11/01/2018 | MnROAD Mainline - Interstate 94 | 4014402 | 2474
50-D-1997 | 50 | Driving | Flexible | 06/15/2004 | None |  | 10:50:57 | 109850 | Clay | Rutting | Outside | 0 | 0 | 0 | 0 | 0 | 0 |  | 07/15/1997 | 11/01/2018 | MnROAD Mainline - Interstate 94 | 4129352 | 2527
50-D-1997 | 50 | Driving | Flexible | 04/13/2005 | None |  | 9:53:37 | 110000 | Clay | Rutting | Outside | 0.1169 | 0 | 0.1139 | 0 | -9.7288 | 0 |  | 07/15/1997 | 11/01/2018 | MnROAD Mainline - Interstate 94 | 4399673 | 2829
50-D-1997 | 50 | Driving | Flexible | 04/13/2005 | None |  | 9:54:37 | 109950 | Clay | Rutting | Inside | 0.2417 | 0 | 0.154 | 0 | -4.3538 | 0 |  | 07/15/1997 | 11/01/2018 | MnROAD Mainline - Interstate 94 | 4399673 | 2829
50-D-1997 | 50 | Driving | Flexible | 04/17/2006 | None |  | 10:05:41 | 109950 | Clay | Rutting | Inside | 0.2883 | 0 | 0.0481 | 0 | -2.4163 | 0 |  | 07/15/1997 | 11/01/2018 | MnROAD Mainline - Interstate 94 | 5185786 | 3198
50-D-1997 | 50 | Driving | Flexible | 08/03/2006 | None |  | 12:28:46 | 109900 | Clay | Rutting | Outside | 0.1642 | 0 | 0.0087 | 0 | -10.1663 | 0 |  | 07/15/1997 | 11/01/2018 | MnROAD Mainline - Interstate 94 | 5319123 | 3306
50-D-1997 | 50 | Driving | Flexible | 08/03/2006 | None |  | 12:29:28 | 109850 | Clay | Rutting | Inside | 0.2043 | 0 | 0.0291 | 0 | -4.4997 | 0 |  | 07/15/1997 | 11/01/2018 | MnROAD Mainline - Interstate 94 | 5319123 | 3306
50-D-1997 | 50 | Driving | Flexible | 10/23/2006 | None |  | 12:13:24 | 109900 | Clay | Rutting | Inside | 0.2522 | 0.0026 | 0.1307 | 0 | -3.083 | -5.6038 |  | 07/15/1997 | 11/01/2018 | MnROAD Mainline - Interstate 94 | 5468135 | 3387
50-D-1997 | 50 | Driving | Flexible | 05/14/2007 | None |  | 9:02:35 | 109850 | Clay | Rutting | Outside | 0.1641 | 0.0064 | 0.0744 | 0.0001 | -8.8747 | -10.9372 |  | 07/15/1997 | 11/01/2018 | MnROAD Mainline - Interstate 94 | 5889293 | 3590
50-D-1997 | 50 | Driving | Flexible | 05/14/2007 | None |  | 9:02:16 | 109900 | Clay | Rutting | Outside | 0.1431 | 0.0025 | 0.0442 | 0 | -8.5413 | -10.9997 |  | 07/15/1997 | 11/01/2018 | MnROAD Mainline - Interstate 94 | 5889293 | 3590
50-D-1997 | 50 | Driving | Flexible | 05/14/2007 | None |  | 9:00:58 | 109950 | Clay | Rutting | Inside | 0.2762 | 0 | 0 | 0 | -1.8122 | 0 |  | 07/15/1997 | 11/01/2018 | MnROAD Mainline - Interstate 94 | 5889293 | 3590
50-D-1997 | 50 | Driving | Flexible | 10/23/2007 | None |  | 8:24:52 | 109900 | Clay | Rutting | Inside | 0.3782 | 0 | 0.1515 | 0 | -2.9372 | 0 |  | 07/15/1997 | 11/01/2018 | MnROAD Mainline - Interstate 94 | 6195170 | 3752
51-P-1997 | 51 | Passing | Flexible | 04/17/2006 | None |  | 10:14:30 | 110150 | Clay | Rutting | Outside | 0.1485 | 0.0703 | 0.0081 | 0.0014 | 10.3122 | 10.9997 |  | 07/15/1997 | 11/01/2018 | MnROAD Mainline - Interstate 94 | 1421998 | 3198
51-P-1997 | 51 | Passing | Flexible | 04/17/2006 | None |  | 10:14:30 | 110150 | Clay | Rutting | Inside | 0.0691 | 0.0545 | 0.0035 | 0.0019 | 4.0622 | 4.0622 |  | 07/15/1997 | 11/01/2018 | MnROAD Mainline - Interstate 94 | 1421998 | 3198
51-D-1997 | 51 | Driving | Flexible | 10/23/2006 | None |  | 12:20:06 | 110050 | Clay | Rutting | Outside | 0.1607 | 0 | 0.0998 | 0 | -9.0205 | 0 |  | 07/15/1997 | 11/01/2018 | MnROAD Mainline - Interstate 94 | 5468135 | 3387
51-P-1997 | 51 | Passing | Flexible | 10/23/2006 | None |  | 12:21:20 | 110050 | Clay | Rutting | Outside | 0.2291 | 0.3027 | 0.24 | 0.3962 | 10.3538 | 7.8747 |  | 07/15/1997 | 11/01/2018 | MnROAD Mainline - Interstate 94 | 1553692 | 3387
51-D-1997 | 51 | Driving | Flexible | 05/14/2007 | None |  | 9:08:04 | 110100 | Clay | Rutting | Inside | 0.2747 | 0 | 0.0151 | 0 | -3.7288 | 0 |  | 07/15/1997 | 11/01/2018 | MnROAD Mainline - Interstate 94 | 5889293 | 3590
51-P-1997 | 51 | Passing | Flexible | 05/14/2007 | None |  | 9:14:00 | 110150 | Clay | Rutting | Outside | 0.1708 | 0.1091 | 0.0019 | 0.0005 | 9.8747 | 10.7497 |  | 07/15/1997 | 11/01/2018 | MnROAD Mainline - Interstate 94 | 1653414 | 3590
51-P-1997 | 51 | Passing | Flexible | 05/14/2007 | None |  | 9:14:47 | 110200 | Clay | Rutting | Inside | 0.0967 | 0.0314 | 0.0178 | 0.002 | 3.9163 | 4.083 |  | 07/15/1997 | 11/01/2018 | MnROAD Mainline - Interstate 94 | 1653414 | 3590
51-P-1997 | 51 | Passing | Flexible | 04/09/2008 | None |  | 14:51:02 | 110150 | Clay | Rutting | Inside | 0.1157 | 0.0446 | 0.0013 | 0.0004 | 2.6247 | 4.3538 |  | 07/15/1997 | 11/01/2018 | MnROAD Mainline - Interstate 94 | 1802960 | 3921
51-D-1997 | 51 | Driving | Flexible | 04/23/2004 | None |  | 11:17:50 | 110050 | Clay | Rutting | Inside | 0.229 | 0 | 0.088 | 0 | -3.125 | 0 |  | 07/15/1997 | 11/01/2018 | MnROAD Mainline - Interstate 94 | 4014402 | 2474
51-P-1997 | 51 | Passing | Flexible | 04/23/2004 | None |  | 11:19:01 | 110050 | Clay | Rutting | Inside | 0.182 | 0.279 | 0.043 | 0.066 | 3.166 | 3.166 |  | 07/15/1997 | 11/01/2018 | MnROAD Mainline - Interstate 94 | 1113007 | 2474
51-P-1997 | 51 | Passing | Flexible | 06/15/2004 | None |  | 10:57:12 | 110050 | Clay | Rutting | Inside | 0.15 | 0.311 | 0.008 | 0.016 | 2.625 | 2.625 |  | 07/15/1997 | 11/01/2018 | MnROAD Mainline - Interstate 94 | 1145070 | 2527
51-D-1997 | 51 | Driving | Flexible | 04/13/2005 | None |  | 9:46:29 | 110050 | Clay | Rutting | Inside | 0.247 | 0 | 0.1846 | 0 | -3.6247 | 0 |  | 07/15/1997 | 11/01/2018 | MnROAD Mainline - Interstate 94 | 4399673 | 2829
51-P-1997 | 51 | Passing | Flexible | 04/13/2005 | None |  | 9:47:54 | 110050 | Clay | Rutting | Outside | 0.1259 | 0.2054 | 0.0014 | 0.0022 | 9.8747 | 7.7288 |  | 07/15/1997 | 11/01/2018 | MnROAD Mainline - Interstate 94 | 1208866 | 2829
51-P-1997 | 51 | Passing | Flexible | 08/16/2005 | None |  | 7:13:43 | 110200 | Clay | Rutting | Inside | 0.0742 | 0.0497 | 0.0349 | 0.0175 | 4.3122 | 4.3122 |  | 07/15/1997 | 11/01/2018 | MnROAD Mainline - Interstate 94 | 1292728 | 2954
51-P-1997 | 51 | Passing | Flexible | 08/16/2005 | None |  | 7:12:56 | 110150 | Clay | Rutting | Outside | 0.1721 | 0.1269 | 0.0055 | 0.0021 | 10.5622 | 10.708 |  | 07/15/1997 | 11/01/2018 | MnROAD Mainline - Interstate 94 | 1292728 | 2954
51-P-1997 | 51 | Passing | Flexible | 08/03/2006 | None |  | 12:24:08 | 110100 | Clay | Rutting | Outside | 0.2316 | 0.1685 | 0.0342 | 0.0212 | 10.4788 | 10.458 |  | 07/15/1997 | 11/01/2018 | MnROAD Mainline - Interstate 94 | 1460934 | 3306
51-P-1997 | 51 | Passing | Flexible | 10/23/2006 | None |  | 12:22:04 | 110100 | Clay | Rutting | Outside | 0.2859 | 0.2288 | 0.0987 | 0.1118 | 10.0413 | 7.4997 |  | 07/15/1997 | 11/01/2018 | MnROAD Mainline - Interstate 94 | 1553692 | 3387
51-D-1997 | 51 | Driving | Flexible | 05/14/2007 | None |  | 9:06:43 | 110200 | Clay | Rutting | Inside | 0.2159 | 0.0051 | 0.0022 | 0 | -3.0205 | -6.5205 |  | 07/15/1997 | 11/01/2018 | MnROAD Mainline - Interstate 94 | 5889293 | 3590
51-D-1997 | 51 | Driving | Flexible | 10/23/2007 | None |  | 8:17:37 | 110150 | Clay | Rutting | Inside | 0.1945 | 0.0045 | 0.0295 | 0 | -3.3955 | -4.7497 |  | 07/15/1997 | 11/01/2018 | MnROAD Mainline - Interstate 94 | 6195170 | 3752
51-P-1997 | 51 | Passing | Flexible | 10/23/2007 | None |  | 8:21:35 | 110150 | Clay | Rutting | Inside | 0.1079 | 0.0942 | 0.0149 | 0.01 | 3.8538 | 3.8538 |  | 07/15/1997 | 11/01/2018 | MnROAD Mainline - Interstate 94 | 1732265 | 3752
51-P-1997 | 51 | Passing | Flexible | 10/23/2007 | None |  | 8:20:17 | 110050 | Clay | Rutting | Outside | 0.1761 | 0.1582 | 0.0263 | 0.0159 | 10.9372 | 10.9372 |  | 07/15/1997 | 11/01/2018 | MnROAD Mainline - Interstate 94 | 1732265 | 3752
51-P-1997 | 51 | Passing | Flexible | 10/23/2007 | None |  | 8:20:17 | 110050 | Clay | Rutting | Inside | 0.065 | 0.0591 | 0.0061 | 0.0037 | 4.4997 | 4.5205 |  | 07/15/1997 | 11/01/2018 | MnROAD Mainline - Interstate 94 | 1732265 | 3752
51-D-1997 | 51 | Driving | Flexible | 04/09/2008 | None |  | 14:48:53 | 110050 | Clay | Rutting | Outside | 0.2029 | 0.0108 | 0.0365 | 0 | -9.708 | -11.083 |  | 07/15/1997 | 11/01/2018 | MnROAD Mainline - Interstate 94 | 6493512 | 3921
51-D-1997 | 51 | Driving | Flexible | 04/09/2008 | None |  | 14:48:06 | 110100 | Clay | Rutting | Outside | 0.189 | 0.0091 | 0.0349 | 0 | -9.6872 | -11.4163 |  | 07/15/1997 | 11/01/2018 | MnROAD Mainline - Interstate 94 | 6493512 | 3921
51-D-1997 | 51 | Driving | Flexible | 04/09/2008 | None |  | 14:48:06 | 110100 | Clay | Rutting | Inside | 0.244 | 0.0034 | 0.06 | 0 | -3.6247 | -6.333 |  | 07/15/1997 | 11/01/2018 | MnROAD Mainline - Interstate 94 | 6493512 | 3921
51-P-1997 | 51 | Passing | Flexible | 04/09/2008 | None |  | 14:50:23 | 110100 | Clay | Rutting | Inside | 0.1322 | 0.1359 | 0.0087 | 0.0086 | 1.7497 | 1.7497 |  | 07/15/1997 | 11/01/2018 | MnROAD Mainline - Interstate 94 | 1802960 | 3921
51-D-1997 | 51 | Driving | Flexible | 10/23/2006 | None |  | 12:16:46 | 110200 | Clay | Rutting | Inside | 0.2014 | 0 | 0.0055 | 0 | -2.1455 | 0 |  | 07/15/1997 | 11/01/2018 | MnROAD Mainline - Interstate 94 | 5468135 | 3387
51-D-1997 | 51 | Driving | Flexible | 10/23/2006 | None |  | 12:18:23 | 110150 | Clay | Rutting | Outside | 0.2032 | 0.0305 | 0.0113 | 0.0003 | -9.583 | -10.8122 |  | 07/15/1997 | 11/01/2018 | MnROAD Mainline - Interstate 94 | 5468135 | 3387
51-D-1997 | 51 | Driving | Flexible | 10/23/2006 | None |  | 12:19:23 | 110100 | Clay | Rutting | Inside | 0.2376 | 0 | 0.1234 | 0 | -3.3538 | 0 |  | 07/15/1997 | 11/01/2018 | MnROAD Mainline - Interstate 94 | 5468135 | 3387
51-P-1997 | 51 | Passing | Flexible | 10/23/2006 | None |  | 12:22:52 | 110150 | Clay | Rutting | Outside | 0.162 | 0.0894 | 0.0635 | 0.0178 | 9.3538 | 10.3955 |  | 07/15/1997 | 11/01/2018 | MnROAD Mainline - Interstate 94 | 1553692 | 3387
51-P-1997 | 51 | Passing | Flexible | 05/14/2007 | None |  | 9:14:47 | 110200 | Clay | Rutting | Outside | 0.1666 | 0.1369 | 0.0357 | 0.022 | 10.3747 | 10.3747 |  | 07/15/1997 | 11/01/2018 | MnROAD Mainline - Interstate 94 | 1653414 | 3590
51-D-1997 | 51 | Driving | Flexible | 10/23/2007 | None |  | 8:18:28 | 110100 | Clay | Rutting | Inside | 0.2482 | 0 | 0.0125 | 0 | -3.8747 | 0 |  | 07/15/1997 | 11/01/2018 | MnROAD Mainline - Interstate 94 | 6195170 | 3752
51-P-1997 | 51 | Passing | Flexible | 10/23/2007 | None |  | 8:20:54 | 110100 | Clay | Rutting | Outside | 0.1539 | 0.1296 | 0.0057 | 0.0031 | 10.3955 | 11.0205 |  | 07/15/1997 | 11/01/2018 | MnROAD Mainline - Interstate 94 | 1732265 | 3752
51-P-1997 | 51 | Passing | Flexible | 10/23/2007 | None |  | 8:22:10 | 110200 | Clay | Rutting | Outside | 0.1844 | 0.1739 | 0.0094 | 0.0079 | 10.1247 | 10.1247 |  | 07/15/1997 | 11/01/2018 | MnROAD Mainline - Interstate 94 | 1732265 | 3752
51-D-1997 | 51 | Driving | Flexible | 08/16/2005 | None |  | 7:09:22 | 110050 | Clay | Rutting | Outside | 0.1486 | 0.0073 | 0.011 | 0 | -9.3538 | -11.1663 |  | 07/15/1997 | 11/01/2018 | MnROAD Mainline - Interstate 94 | 4692292 | 2954
51-D-1997 | 51 | Driving | Flexible | 08/16/2005 | None |  | 7:08:37 | 110100 | Clay | Rutting | Outside | 0.1464 | 0 | 0.0006 | 0 | -9.833 | 0 |  | 07/15/1997 | 11/01/2018 | MnROAD Mainline - Interstate 94 | 4692292 | 2954
51-P-1997 | 51 | Passing | Flexible | 08/16/2005 | None |  | 7:12:56 | 110150 | Clay | Rutting | Inside | 0.0961 | 0.0753 | 0.0026 | 0.0015 | 3.8122 | 3.8122 |  | 07/15/1997 | 11/01/2018 | MnROAD Mainline - Interstate 94 | 1292728 | 2954
51-D-1997 | 51 | Driving | Flexible | 04/17/2006 | None |  | 10:11:19 | 110100 | Clay | Rutting | Inside | 0.2803 | 0 | 0.0589 | 0 | -3.9372 | 0 |  | 07/15/1997 | 11/01/2018 | MnROAD Mainline - Interstate 94 | 5185786 | 3198
51-D-1997 | 51 | Driving | Flexible | 08/03/2006 | None |  | 12:21:37 | 110100 | Clay | Rutting | Outside | 0.2035 | 0.0003 | 0.0411 | 0 | -10.0205 | -11.6872 |  | 07/15/1997 | 11/01/2018 | MnROAD Mainline - Interstate 94 | 5319123 | 3306
51-D-1997 | 51 | Driving | Flexible | 08/03/2006 | None |  | 12:20:26 | 110200 | Clay | Rutting | Inside | 0.2288 | 0 | 0.0157 | 0 | -3.8122 | 0 |  | 07/15/1997 | 11/01/2018 | MnROAD Mainline - Interstate 94 | 5319123 | 3306
51-P-1997 | 51 | Passing | Flexible | 08/03/2006 | None |  | 12:25:37 | 110200 | Clay | Rutting | Outside | 0.152 | 0.118 | 0.0191 | 0.0113 | 9.9997 | 9.9997 |  | 07/15/1997 | 11/01/2018 | MnROAD Mainline - Interstate 94 | 1460934 | 3306
51-P-1997 | 51 | Passing | Flexible | 10/23/2006 | None |  | 12:23:37 | 110200 | Clay | Rutting | Outside | 0.1487 | 0.1094 | 0.0074 | 0.0036 | 9.583 | 9.583 |  | 07/15/1997 | 11/01/2018 | MnROAD Mainline - Interstate 94 | 1553692 | 3387
51-D-1997 | 51 | Driving | Flexible | 05/14/2007 | None |  | 9:06:43 | 110200 | Clay | Rutting | Outside | 0.1062 | 0.0072 | 0.0008 | 0 | -10.083 | -11.5205 |  | 07/15/1997 | 11/01/2018 | MnROAD Mainline - Interstate 94 | 5889293 | 3590
51-D-1997 | 51 | Driving | Flexible | 05/14/2007 | None |  | 9:08:42 | 110050 | Clay | Rutting | Inside | 0.251 | 0 | 0.0301 | 0 | -3.6455 | 0 |  | 07/15/1997 | 11/01/2018 | MnROAD Mainline - Interstate 94 | 5889293 | 3590
51-D-1997 | 51 | Driving | Flexible | 05/14/2007 | None |  | 9:08:42 | 110050 | Clay | Rutting | Outside | 0.1733 | 0 | 0.0155 | 0 | -9.8122 | 0 |  | 07/15/1997 | 11/01/2018 | MnROAD Mainline - Interstate 94 | 5889293 | 3590
51-P-1997 | 51 | Passing | Flexible | 05/14/2007 | None |  | 9:12:19 | 110050 | Clay | Rutting | Inside | 0.4035 | 0.4129 | 0.0065 | 0.0062 | 1.8955 | 1.7288 |  | 07/15/1997 | 11/01/2018 | MnROAD Mainline - Interstate 94 | 1653414 | 3590
51-D-1997 | 51 | Driving | Flexible | 10/23/2007 | None |  | 8:17:37 | 110150 | Clay | Rutting | Outside | 0.238 | 0.0045 | 0.0213 | 0 | -10.0205 | -11.2497 |  | 07/15/1997 | 11/01/2018 | MnROAD Mainline - Interstate 94 | 6195170 | 3752
51-P-1997 | 51 | Passing | Flexible | 10/23/2007 | None |  | 8:20:54 | 110100 | Clay | Rutting | Inside | 0.0744 | 0.1143 | 0.0019 | 0.004 | 4.083 | 2.8122 |  | 07/15/1997 | 11/01/2018 | MnROAD Mainline - Interstate 94 | 1732265 | 3752
51-D-1997 | 51 | Driving | Flexible | 04/09/2008 | None |  | 14:46:31 | 110200 | Clay | Rutting | Inside | 0.2775 | 0 | 0.0182 | 0 | -3.083 | 0 |  | 07/15/1997 | 11/01/2018 | MnROAD Mainline - Interstate 94 | 6493512 | 3921
51-P-1997 | 51 | Passing | Flexible | 04/09/2008 | None |  | 14:49:48 | 110050 | Clay | Rutting | Inside | 0.0703 | 0.0966 | 0.001 | 0.0017 | 2.9788 | 2.9788 |  | 07/15/1997 | 11/01/2018 | MnROAD Mainline - Interstate 94 | 1802960 | 3921
51-P-1997 | 51 | Passing | Flexible | 04/09/2008 | None |  | 14:50:23 | 110100 | Clay | Rutting | Outside | 0.2526 | 0.1577 | 0.0172 | 0.011 | 10.4372 | 10.3955 |  | 07/15/1997 | 11/01/2018 | MnROAD Mainline - Interstate 94 | 1802960 | 3921
51-D-1997 | 51 | Driving | Flexible | 04/23/2004 | None |  | 11:14:44 | 110200 | Clay | Rutting | Inside | 0.252 | 0.001 | 0.092 | 0 | -2.854 | -7.187 |  | 07/15/1997 | 11/01/2018 | MnROAD Mainline - Interstate 94 | 4014402 | 2474
51-D-1997 | 51 | Driving | Flexible | 04/23/2004 | None |  | 11:15:38 | 110150 | Clay | Rutting | Outside | 0.135 | 0.007 | 0.02 | 0 | -9.916 | -11.562 |  | 07/15/1997 | 11/01/2018 | MnROAD Mainline - Interstate 94 | 4014402 | 2474
51-D-1997 | 51 | Driving | Flexible | 06/15/2004 | None |  | 10:53:18 | 110200 | Clay | Rutting | Outside | 0 | 0 | 0 | 0 | 0 | 0 |  | 07/15/1997 | 11/01/2018 | MnROAD Mainline - Interstate 94 | 4129352 | 2527
51-D-1997 | 51 | Driving | Flexible | 06/15/2004 | None |  | 10:54:03 | 110150 | Clay | Rutting | Outside | 0 | 0 | 0 | 0 | 0 | 0 |  | 07/15/1997 | 11/01/2018 | MnROAD Mainline - Interstate 94 | 4129352 | 2527
51-P-1997 | 51 | Passing | Flexible | 06/15/2004 | None |  | 10:57:12 | 110050 | Clay | Rutting | Outside | 0.142 | 0.193 | 0.007 | 0.011 | 10.958 | 7.271 |  | 07/15/1997 | 11/01/2018 | MnROAD Mainline - Interstate 94 | 1145070 | 2527
51-P-1997 | 51 | Passing | Flexible | 06/15/2004 | None |  | 11:00:27 | 110150 | Clay | Rutting | Inside | 0.104 | 0.066 | 0.012 | 0.005 | 3.916 | 3.979 |  | 07/15/1997 | 11/01/2018 | MnROAD Mainline - Interstate 94 | 1145070 | 2527
51-P-1997 | 51 | Passing | Flexible | 06/15/2004 | None |  | 11:01:27 | 110200 | Clay | Rutting | Inside | 0.084 | 0.057 | 0.033 | 0.017 | 4.021 | 4.021 |  | 07/15/1997 | 11/01/2018 | MnROAD Mainline - Interstate 94 | 1145070 | 2527
51-D-1997 | 51 | Driving | Flexible | 04/13/2005 | None |  | 9:45:24 | 110100 | Clay | Rutting | Inside | 0.2587 | 0 | 0.0947 | 0 | -3.9372 | 0 |  | 07/15/1997 | 11/01/2018 | MnROAD Mainline - Interstate 94 | 4399673 | 2829
51-P-1997 | 51 | Passing | Flexible | 04/13/2005 | None |  | 9:49:42 | 110150 | Clay | Rutting | Outside | 0.1222 | 0.0536 | 0.0057 | 0.0009 | 10.1247 | 10.708 |  | 07/15/1997 | 11/01/2018 | MnROAD Mainline - Interstate 94 | 1208866 | 2829
51-P-1997 | 51 | Passing | Flexible | 04/13/2005 | None |  | 9:47:54 | 110050 | Clay | Rutting | Inside | 0.1435 | 0.3601 | 0.0019 | 0.0042 | 1.8747 | 1.833 |  | 07/15/1997 | 11/01/2018 | MnROAD Mainline - Interstate 94 | 1208866 | 2829
51-D-1997 | 51 | Driving | Flexible | 08/16/2005 | None |  | 7:07:16 | 110200 | Clay | Rutting | Outside | 0.181 | 0.0254 | 0.0087 | 0.0002 | -10.3538 | -11.4163 |  | 07/15/1997 | 11/01/2018 | MnROAD Mainline - Interstate 94 | 4692292 | 2954
51-D-1997 | 51 | Driving | Flexible | 04/23/2004 | None |  | 11:16:22 | 110100 | Clay | Rutting | Inside | 0.255 | 0 | 0.06 | 0 | -3.833 | 0 |  | 07/15/1997 | 11/01/2018 | MnROAD Mainline - Interstate 94 | 4014402 | 2474
51-P-1997 | 51 | Passing | Flexible | 04/23/2004 | None |  | 11:20:38 | 110100 | Clay | Rutting | Outside | 0.192 | 0.086 | 0.083 | 0.043 | 10.812 | 9.437 |  | 07/15/1997 | 11/01/2018 | MnROAD Mainline - Interstate 94 | 1113007 | 2474
51-D-1997 | 51 | Driving | Flexible | 06/15/2004 | None |  | 10:54:42 | 110100 | Clay | Rutting | Outside | 0 | 0 | 0 | 0 | 0 | 0 |  | 07/15/1997 | 11/01/2018 | MnROAD Mainline - Interstate 94 | 4129352 | 2527
51-P-1997 | 51 | Passing | Flexible | 06/15/2004 | None |  | 11:00:27 | 110150 | Clay | Rutting | Outside | 0 | 0 | 0 | 0 | 0 | 0 |  | 07/15/1997 | 11/01/2018 | MnROAD Mainline - Interstate 94 | 1145070 | 2527
51-D-1997 | 51 | Driving | Flexible | 04/13/2005 | None |  | 9:46:29 | 110050 | Clay | Rutting | Outside | 0.1591 | 0 | 0.0918 | 0 | -10.1247 | 0 |  | 07/15/1997 | 11/01/2018 | MnROAD Mainline - Interstate 94 | 4399673 | 2829
51-P-1997 | 51 | Passing | Flexible | 04/13/2005 | None |  | 9:49:42 | 110150 | Clay | Rutting | Inside | 0.1074 | 0.059 | 0.0043 | 0.0011 | 4.3747 | 4.3747 |  | 07/15/1997 | 11/01/2018 | MnROAD Mainline - Interstate 94 | 1208866 | 2829
51-P-1997 | 51 | Passing | Flexible | 04/13/2005 | None |  | 9:48:43 | 110100 | Clay | Rutting | Inside | 0.1374 | 0.3377 | 0.0483 | 0.0971 | 1.6663 | 1.1455 |  | 07/15/1997 | 11/01/2018 | MnROAD Mainline - Interstate 94 | 1208866 | 2829
51-D-1997 | 51 | Driving | Flexible | 04/17/2006 | None |  | 10:11:48 | 110050 | Clay | Rutting | Inside | 0.2476 | 0.0022 | 0.0215 | 0 | -3.3538 | -6.3747 |  | 07/15/1997 | 11/01/2018 | MnROAD Mainline - Interstate 94 | 5185786 | 3198
51-D-1997 | 51 | Driving | Flexible | 04/17/2006 | None |  | 10:11:48 | 110050 | Clay | Rutting | Outside | 0.1911 | 0 | 0.0125 | 0 | -9.8747 | 0 |  | 07/15/1997 | 11/01/2018 | MnROAD Mainline - Interstate 94 | 5185786 | 3198
51-D-1997 | 51 | Driving | Flexible | 08/03/2006 | None |  | 12:21:37 | 110100 | Clay | Rutting | Inside | 0.2657 | 0 | 0.0924 | 0 | -4.0622 | 0 |  | 07/15/1997 | 11/01/2018 | MnROAD Mainline - Interstate 94 | 5319123 | 3306
51-D-1997 | 51 | Driving | Flexible | 08/03/2006 | None |  | 12:22:11 | 110050 | Clay | Rutting | Inside | 0.25 | 0 | 0.019 | 0 | -3.7497 | 0 |  | 07/15/1997 | 11/01/2018 | MnROAD Mainline - Interstate 94 | 5319123 | 3306
51-D-1997 | 51 | Driving | Flexible | 08/03/2006 | None |  | 12:22:11 | 110050 | Clay | Rutting | Outside | 0.1511 | 0 | 0.0098 | 0 | -9.2705 | 0 |  | 07/15/1997 | 11/01/2018 | MnROAD Mainline - Interstate 94 | 5319123 | 3306
51-P-1997 | 51 | Passing | Flexible | 08/03/2006 | None |  | 12:23:19 | 110050 | Clay | Rutting | Inside | 0.0606 | 0.0486 | 0.0052 | 0.0036 | 3.8122 | 4.3538 |  | 07/15/1997 | 11/01/2018 | MnROAD Mainline - Interstate 94 | 1460934 | 3306
51-D-1997 | 51 | Driving | Flexible | 10/23/2006 | None |  | 12:18:23 | 110150 | Clay | Rutting | Inside | 0.2216 | 0.0028 | 0.0143 | 0 | -2.4372 | -5.833 |  | 07/15/1997 | 11/01/2018 | MnROAD Mainline - Interstate 94 | 5468135 | 3387
51-P-1997 | 51 | Passing | Flexible | 10/23/2006 | None |  | 12:21:20 | 110050 | Clay | Rutting | Inside | 0.1228 | 0.376 | 0.1151 | 0.3315 | 3.0413 | 1.583 |  | 07/15/1997 | 11/01/2018 | MnROAD Mainline - Interstate 94 | 1553692 | 3387
51-D-1997 | 51 | Driving | Flexible | 05/14/2007 | None |  | 9:07:27 | 110150 | Clay | Rutting | Outside | 0.2435 | 0.0034 | 0.0246 | 0 | -10.1455 | -11.2705 |  | 07/15/1997 | 11/01/2018 | MnROAD Mainline - Interstate 94 | 5889293 | 3590
51-D-1997 | 51 | Driving | Flexible | 10/23/2007 | None |  | 8:16:48 | 110200 | Clay | Rutting | Inside | 0.3134 | 0 | 0.0212 | 0 | -2.8955 | 0 |  | 07/15/1997 | 11/01/2018 | MnROAD Mainline - Interstate 94 | 6195170 | 3752
51-D-1997 | 51 | Driving | Flexible | 04/09/2008 | None |  | 14:47:12 | 110150 | Clay | Rutting | Inside | 0.2008 | 0.0016 | 0.0216 | 0 | -3.0205 | -5.8955 |  | 07/15/1997 | 11/01/2018 | MnROAD Mainline - Interstate 94 | 6493512 | 3921
51-D-1997 | 51 | Driving | Flexible | 04/23/2004 | None |  | 11:16:22 | 110100 | Clay | Rutting | Outside | 0.133 | 0 | 0.022 | 0 | -10.041 | 0 |  | 07/15/1997 | 11/01/2018 | MnROAD Mainline - Interstate 94 | 4014402 | 2474
51-P-1997 | 51 | Passing | Flexible | 04/23/2004 | None |  | 11:23:11 | 110200 | Clay | Rutting | Inside | 0.079 | 0.033 | 0.002 | 0 | 4.104 | 5.896 |  | 07/15/1997 | 11/01/2018 | MnROAD Mainline - Interstate 94 | 1113007 | 2474
51-P-1997 | 51 | Passing | Flexible | 04/23/2004 | None |  | 11:22:14 | 110150 | Clay | Rutting | Inside | 0.094 | 0.05 | 0.006 | 0.002 | 3.333 | 4.541 |  | 07/15/1997 | 11/01/2018 | MnROAD Mainline - Interstate 94 | 1113007 | 2474
51-D-1997 | 51 | Driving | Flexible | 06/15/2004 | None |  | 10:54:42 | 110100 | Clay | Rutting | Inside | 0.276 | 0 | 0.009 | 0 | -4.021 | 0 |  | 07/15/1997 | 11/01/2018 | MnROAD Mainline - Interstate 94 | 4129352 | 2527
51-P-1997 | 51 | Passing | Flexible | 06/15/2004 | None |  | 10:59:09 | 110100 | Clay | Rutting | Inside | 0 | 0.356 | -0.102 | 0.116 | 0 | 0.541 |  | 07/15/1997 | 11/01/2018 | MnROAD Mainline - Interstate 94 | 1145070 | 2527
51-D-1997 | 51 | Driving | Flexible | 04/13/2005 | None |  | 9:43:06 | 110200 | Clay | Rutting | Inside | 0.2618 | 0.0005 | 0.007 | 0 | -2.8747 | -7.0205 |  | 07/15/1997 | 11/01/2018 | MnROAD Mainline - Interstate 94 | 4399673 | 2829
51-D-1997 | 51 | Driving | Flexible | 04/13/2005 | None |  | 9:43:06 | 110200 | Clay | Rutting | Outside | 0.1565 | 0.0149 | 0.0033 | 0 | -10.2705 | -11.3538 |  | 07/15/1997 | 11/01/2018 | MnROAD Mainline - Interstate 94 | 4399673 | 2829
51-D-1997 | 51 | Driving | Flexible | 04/13/2005 | None |  | 9:44:27 | 110150 | Clay | Rutting | Outside | 0.1719 | 0.0225 | 0.0021 | 0 | -9.9997 | -11.333 |  | 07/15/1997 | 11/01/2018 | MnROAD Mainline - Interstate 94 | 4399673 | 2829
51-D-1997 | 51 | Driving | Flexible | 04/13/2005 | None |  | 9:45:24 | 110100 | Clay | Rutting | Outside | 0.146 | 0 | 0.0349 | 0 | -9.833 | 0 |  | 07/15/1997 | 11/01/2018 | MnROAD Mainline - Interstate 94 | 4399673 | 2829
51-P-1997 | 51 | Passing | Flexible | 08/16/2005 | None |  | 7:13:43 | 110200 | Clay | Rutting | Outside | 0.1369 | 0.1193 | 0.0609 | 0.0394 | 10.5205 | 10.5205 |  | 07/15/1997 | 11/01/2018 | MnROAD Mainline - Interstate 94 | 1292728 | 2954
51-D-1997 | 51 | Driving | Flexible | 04/23/2004 | None |  | 11:17:50 | 110050 | Clay | Rutting | Outside | 0.106 | 0 | 0.028 | 0 | -9.312 | 0 |  | 07/15/1997 | 11/01/2018 | MnROAD Mainline - Interstate 94 | 4014402 | 2474
51-D-1997 | 51 | Driving | Flexible | 04/23/2004 | None |  | 11:14:44 | 110200 | Clay | Rutting | Outside | 0.166 | 0.018 | 0.044 | 0 | -10.041 | -11.333 |  | 07/15/1997 | 11/01/2018 | MnROAD Mainline - Interstate 94 | 4014402 | 2474
51-P-1997 | 51 | Passing | Flexible | 04/23/2004 | None |  | 11:23:11 | 110200 | Clay | Rutting | Outside | 0.091 | 0.054 | 0.003 | 0.001 | 10.604 | 11 |  | 07/15/1997 | 11/01/2018 | MnROAD Mainline - Interstate 94 | 1113007 | 2474
51-D-1997 | 51 | Driving | Flexible | 06/15/2004 | None |  | 10:53:18 | 110200 | Clay | Rutting | Inside | 0.315 | 0 | 0.057 | 0 | -3.104 | 0 |  | 07/15/1997 | 11/01/2018 | MnROAD Mainline - Interstate 94 | 4129352 | 2527
51-D-1997 | 51 | Driving | Flexible | 06/15/2004 | None |  | 10:55:28 | 110050 | Clay | Rutting | Inside | 0.26 | 0 | 0.075 | 0 | -3.291 | 0 |  | 07/15/1997 | 11/01/2018 | MnROAD Mainline - Interstate 94 | 4129352 | 2527
51-D-1997 | 51 | Driving | Flexible | 04/13/2005 | None |  | 9:44:27 | 110150 | Clay | Rutting | Inside | 0.2197 | 0.0091 | 0.0034 | 0 | -2.7705 | -6.2913 |  | 07/15/1997 | 11/01/2018 | MnROAD Mainline - Interstate 94 | 4399673 | 2829
51-P-1997 | 51 | Passing | Flexible | 04/13/2005 | None |  | 9:50:30 | 110200 | Clay | Rutting | Outside | 0.1048 | 0.0524 | 0.055 | 0.0135 | 10.4163 | 11.1872 |  | 07/15/1997 | 11/01/2018 | MnROAD Mainline - Interstate 94 | 1208866 | 2829
51-D-1997 | 51 | Driving | Flexible | 08/16/2005 | None |  | 7:07:58 | 110150 | Clay | Rutting | Inside | 0.2286 | 0 | 0.0673 | 0 | -3.4163 | 0 |  | 07/15/1997 | 11/01/2018 | MnROAD Mainline - Interstate 94 | 4692292 | 2954
51-P-1997 | 51 | Passing | Flexible | 08/16/2005 | None |  | 7:10:41 | 110050 | Clay | Rutting | Inside | 0 | 0 | 0 | 0 | 3.083 | 0 |  | 07/15/1997 | 11/01/2018 | MnROAD Mainline - Interstate 94 | 1292728 | 2954
51-D-1997 | 51 | Driving | Flexible | 04/17/2006 | None |  | 10:09:47 | 110200 | Clay | Rutting | Inside | 0.2828 | 0 | 0.0507 | 0 | -2.9788 | 0 |  | 07/15/1997 | 11/01/2018 | MnROAD Mainline - Interstate 94 | 5185786 | 3198
51-P-1997 | 51 | Passing | Flexible | 04/17/2006 | None |  | 10:13:01 | 110050 | Clay | Rutting | Inside | 0.0445 | 0.2377 | 0.0138 | 0.0733 | 4.4163 | 3.1455 |  | 07/15/1997 | 11/01/2018 | MnROAD Mainline - Interstate 94 | 1421998 | 3198
51-P-1997 | 51 | Passing | Flexible | 08/03/2006 | None |  | 12:25:02 | 110150 | Clay | Rutting | Outside | 0.1693 | 0.1092 | 0.0909 | 0.0302 | 10.4163 | 10.6455 |  | 07/15/1997 | 11/01/2018 | MnROAD Mainline - Interstate 94 | 1460934 | 3306
51-D-1997 | 51 | Driving | Flexible | 10/23/2006 | None |  | 12:19:23 | 110100 | Clay | Rutting | Outside | 0.1503 | 0.0019 | 0.0607 | 0 | -9.333 | -11.1038 |  | 07/15/1997 | 11/01/2018 | MnROAD Mainline - Interstate 94 | 5468135 | 3387
51-P-1997 | 51 | Passing | Flexible | 10/23/2006 | None |  | 12:23:37 | 110200 | Clay | Rutting | Inside | 0.0947 | 0.0485 | 0.005 | 0.0013 | 3.4163 | 3.4163 |  | 07/15/1997 | 11/01/2018 | MnROAD Mainline - Interstate 94 | 1553692 | 3387
51-P-1997 | 51 | Passing | Flexible | 05/14/2007 | None |  | 9:13:17 | 110100 | Clay | Rutting | Outside | 0.2439 | 0.0984 | 0.0063 | 0.003 | 10.4788 | 8.6247 |  | 07/15/1997 | 11/01/2018 | MnROAD Mainline - Interstate 94 | 1653414 | 3590
51-D-1997 | 51 | Driving | Flexible | 10/23/2007 | None |  | 8:19:27 | 110050 | Clay | Rutting | Inside | 0.2377 | 0 | 0.0964 | 0 | -3.7705 | 0 |  | 07/15/1997 | 11/01/2018 | MnROAD Mainline - Interstate 94 | 6195170 | 3752
51-D-1997 | 51 | Driving | Flexible | 10/23/2007 | None |  | 8:18:28 | 110100 | Clay | Rutting | Outside | 0.179 | 0.0066 | 0.0057 | 0 | -10.0413 | -11.4163 |  | 07/15/1997 | 11/01/2018 | MnROAD Mainline - Interstate 94 | 6195170 | 3752
51-D-1997 | 51 | Driving | Flexible | 10/23/2007 | None |  | 8:16:48 | 110200 | Clay | Rutting | Outside | 0.126 | 0.0039 | 0.0067 | 0 | -10.2705 | -11.7497 |  | 07/15/1997 | 11/01/2018 | MnROAD Mainline - Interstate 94 | 6195170 | 3752
51-P-1997 | 51 | Passing | Flexible | 10/23/2007 | None |  | 8:21:35 | 110150 | Clay | Rutting | Outside | 0.2018 | 0.1504 | 0.0437 | 0.0191 | 10.3538 | 10.6038 |  | 07/15/1997 | 11/01/2018 | MnROAD Mainline - Interstate 94 | 1732265 | 3752
51-D-1997 | 51 | Driving | Flexible | 04/09/2008 | None |  | 14:47:12 | 110150 | Clay | Rutting | Outside | 0.2119 | 0.0203 | 0.0174 | 0.0002 | -9.6455 | -10.8955 |  | 07/15/1997 | 11/01/2018 | MnROAD Mainline - Interstate 94 | 6493512 | 3921
51-P-1997 | 51 | Passing | Flexible | 04/09/2008 | None |  | 14:51:02 | 110150 | Clay | Rutting | Outside | 0.185 | 0.1107 | 0.0034 | 0.0009 | 9.6663 | 10.4788 |  | 07/15/1997 | 11/01/2018 | MnROAD Mainline - Interstate 94 | 1802960 | 3921
51-P-1997 | 51 | Passing | Flexible | 04/23/2004 | None |  | 11:22:14 | 110150 | Clay | Rutting | Outside | 0.109 | 0.031 | 0.007 | 0.001 | 9.854 | 11.291 |  | 07/15/1997 | 11/01/2018 | MnROAD Mainline - Interstate 94 | 1113007 | 2474
51-P-1997 | 51 | Passing | Flexible | 04/23/2004 | None |  | 11:19:01 | 110050 | Clay | Rutting | Outside | 0.114 | 0.1 | 0.021 | 0.019 | 8.875 | 7.062 |  | 07/15/1997 | 11/01/2018 | MnROAD Mainline - Interstate 94 | 1113007 | 2474
51-D-1997 | 51 | Driving | Flexible | 08/16/2005 | None |  | 7:07:58 | 110150 | Clay | Rutting | Outside | 0.1939 | 0.0275 | 0.045 | 0.0008 | -10.1038 | -11.3538 |  | 07/15/1997 | 11/01/2018 | MnROAD Mainline - Interstate 94 | 4692292 | 2954
51-D-1997 | 51 | Driving | Flexible | 08/16/2005 | None |  | 7:08:37 | 110100 | Clay | Rutting | Inside | 0.2182 | 0 | 0.001 | 0 | -4.0413 | 0 |  | 07/15/1997 | 11/01/2018 | MnROAD Mainline - Interstate 94 | 4692292 | 2954
51-D-1997 | 51 | Driving | Flexible | 04/17/2006 | None |  | 10:11:19 | 110100 | Clay | Rutting | Outside | 0.1623 | 0 | 0.0266 | 0 | -9.9163 | 0 |  | 07/15/1997 | 11/01/2018 | MnROAD Mainline - Interstate 94 | 5185786 | 3198
51-D-1997 | 51 | Driving | Flexible | 08/03/2006 | None |  | 12:21:02 | 110150 | Clay | Rutting | Inside | 0.2059 | 0.0092 | 0.0456 | 0 | -3.083 | -5.9997 |  | 07/15/1997 | 11/01/2018 | MnROAD Mainline - Interstate 94 | 5319123 | 3306
51-D-1997 | 51 | Driving | Flexible | 08/03/2006 | None |  | 12:21:02 | 110150 | Clay | Rutting | Outside | 0.1896 | 0.0365 | 0.0363 | 0.0009 | -9.9372 | -11.3747 |  | 07/15/1997 | 11/01/2018 | MnROAD Mainline - Interstate 94 | 5319123 | 3306
51-P-1997 | 51 | Passing | Flexible | 08/03/2006 | None |  | 12:23:19 | 110050 | Clay | Rutting | Outside | 0.1674 | 0.1524 | 0.0194 | 0.0129 | 10.8747 | 10.8747 |  | 07/15/1997 | 11/01/2018 | MnROAD Mainline - Interstate 94 | 1460934 | 3306
51-D-1997 | 51 | Driving | Flexible | 10/23/2006 | None |  | 12:16:46 | 110200 | Clay | Rutting | Outside | 0.1489 | 0.0171 | 0.0035 | 0 | -9.583 | -10.458 |  | 07/15/1997 | 11/01/2018 | MnROAD Mainline - Interstate 94 | 5468135 | 3387
51-P-1997 | 51 | Passing | Flexible | 10/23/2006 | None |  | 12:22:04 | 110100 | Clay | Rutting | Inside | 0.1775 | 0.3219 | 0.0613 | 0.1024 | 1.208 | 0.5413 |  | 07/15/1997 | 11/01/2018 | MnROAD Mainline - Interstate 94 | 1553692 | 3387
51-P-1997 | 51 | Passing | Flexible | 10/23/2006 | None |  | 12:22:52 | 110150 | Clay | Rutting | Inside | 0.086 | 0.0644 | 0.0234 | 0.0117 | 3.708 | 3.833 |  | 07/15/1997 | 11/01/2018 | MnROAD Mainline - Interstate 94 | 1553692 | 3387
51-D-1997 | 51 | Driving | Flexible | 05/14/2007 | None |  | 9:07:27 | 110150 | Clay | Rutting | Inside | 0.236 | 0.0089 | 0.0362 | 0 | -3.1455 | -6.5622 |  | 07/15/1997 | 11/01/2018 | MnROAD Mainline - Interstate 94 | 5889293 | 3590
51-D-1997 | 51 | Driving | Flexible | 05/14/2007 | None |  | 9:08:04 | 110100 | Clay | Rutting | Outside | 0.1521 | 0.0063 | 0.0063 | 0 | -10.1038 | -11.4788 |  | 07/15/1997 | 11/01/2018 | MnROAD Mainline - Interstate 94 | 5889293 | 3590
51-P-1997 | 51 | Passing | Flexible | 05/14/2007 | None |  | 9:13:17 | 110100 | Clay | Rutting | Inside | 0.2891 | 0.3294 | 0.0086 | 0.0087 | 1.1455 | 1.1455 |  | 07/15/1997 | 11/01/2018 | MnROAD Mainline - Interstate 94 | 1653414 | 3590
51-P-1997 | 51 | Passing | Flexible | 05/14/2007 | None |  | 9:14:00 | 110150 | Clay | Rutting | Inside | 0.0999 | 0.0685 | 0.0007 | 0.0004 | 3.7288 | 3.7288 |  | 07/15/1997 | 11/01/2018 | MnROAD Mainline - Interstate 94 | 1653414 | 3590
51-D-1997 | 51 | Driving | Flexible | 04/09/2008 | None |  | 14:46:31 | 110200 | Clay | Rutting | Outside | 0.1553 | 0.0159 | 0.0085 | 0 | -9.958 | -11.083 |  | 07/15/1997 | 11/01/2018 | MnROAD Mainline - Interstate 94 | 6493512 | 3921
51-P-1997 | 51 | Passing | Flexible | 04/09/2008 | None |  | 14:49:48 | 110050 | Clay | Rutting | Outside | 0.1828 | 0.1654 | 0.004 | 0.0025 | 10.6455 | 10.6455 |  | 07/15/1997 | 11/01/2018 | MnROAD Mainline - Interstate 94 | 1802960 | 3921
51-D-1997 | 51 | Driving | Flexible | 04/23/2004 | None |  | 11:15:38 | 110150 | Clay | Rutting | Inside | 0.214 | 0.001 | 0.041 | 0 | -3.896 | -6.375 |  | 07/15/1997 | 11/01/2018 | MnROAD Mainline - Interstate 94 | 4014402 | 2474
51-P-1997 | 51 | Passing | Flexible | 04/23/2004 | None |  | 11:20:38 | 110100 | Clay | Rutting | Inside | 0.25 | 0.298 | 0.145 | 0.156 | 1.437 | 1.437 |  | 07/15/1997 | 11/01/2018 | MnROAD Mainline - Interstate 94 | 1113007 | 2474
51-D-1997 | 51 | Driving | Flexible | 06/15/2004 | None |  | 10:55:28 | 110050 | Clay | Rutting | Outside | 0 | 0 | 0 | 0 | 0 | 0 |  | 07/15/1997 | 11/01/2018 | MnROAD Mainline - Interstate 94 | 4129352 | 2527
51-P-1997 | 51 | Passing | Flexible | 06/15/2004 | None |  | 11:01:27 | 110200 | Clay | Rutting | Outside | 0 | 0 | 0 | 0 | 0 | 0 |  | 07/15/1997 | 11/01/2018 | MnROAD Mainline - Interstate 94 | 1145070 | 2527
51-P-1997 | 51 | Passing | Flexible | 04/13/2005 | None |  | 9:48:43 | 110100 | Clay | Rutting | Outside | 0.2228 | 0.2404 | 0.0662 | 0.0925 | 10.8955 | 8.4997 |  | 07/15/1997 | 11/01/2018 | MnROAD Mainline - Interstate 94 | 1208866 | 2829
51-D-1997 | 51 | Driving | Flexible | 08/16/2005 | None |  | 7:09:22 | 110050 | Clay | Rutting | Inside | 0.2417 | 0 | 0.0219 | 0 | -3.6038 | 0 |  | 07/15/1997 | 11/01/2018 | MnROAD Mainline - Interstate 94 | 4692292 | 2954
51-D-1997 | 51 | Driving | Flexible | 08/16/2005 | None |  | 7:07:16 | 110200 | Clay | Rutting | Inside | 0.2183 | 0 | 0.0168 | 0 | -2.9163 | 0 |  | 07/15/1997 | 11/01/2018 | MnROAD Mainline - Interstate 94 | 4692292 | 2954
51-D-1997 | 51 | Driving | Flexible | 04/17/2006 | None |  | 10:10:39 | 110150 | Clay | Rutting | Outside | 0.2054 | 0.0249 | 0.0128 | 0.0002 | -9.3955 | -11.3538 |  | 07/15/1997 | 11/01/2018 | MnROAD Mainline - Interstate 94 | 5185786 | 3198
51-D-1997 | 51 | Driving | Flexible | 04/17/2006 | None |  | 10:10:39 | 110150 | Clay | Rutting | Inside | 0.2374 | 0 | 0.0183 | 0 | -3.6872 | 0 |  | 07/15/1997 | 11/01/2018 | MnROAD Mainline - Interstate 94 | 5185786 | 3198
51-P-1997 | 51 | Passing | Flexible | 04/17/2006 | None |  | 10:15:13 | 110200 | Clay | Rutting | Outside | 0.1228 | 0.0743 | 0.0048 | 0.0017 | 10.2497 | 11.0413 |  | 07/15/1997 | 11/01/2018 | MnROAD Mainline - Interstate 94 | 1421998 | 3198
51-P-1997 | 51 | Passing | Flexible | 04/17/2006 | None |  | 10:15:13 | 110200 | Clay | Rutting | Inside | 0.0607 | 0.0395 | 0.0024 | 0.0012 | 3.6038 | 4.6455 |  | 07/15/1997 | 11/01/2018 | MnROAD Mainline - Interstate 94 | 1421998 | 3198
51-D-1997 | 51 | Driving | Flexible | 08/03/2006 | None |  | 12:20:26 | 110200 | Clay | Rutting | Outside | 0.2105 | 0.0344 | 0.0111 | 0.0003 | -10.1247 | -11.1663 |  | 07/15/1997 | 11/01/2018 | MnROAD Mainline - Interstate 94 | 5319123 | 3306
51-P-1997 | 51 | Passing | Flexible | 08/03/2006 | None |  | 12:24:08 | 110100 | Clay | Rutting | Inside | 0.1064 | 0.0987 | 0.0208 | 0.0173 | 3.8122 | 3.8122 |  | 07/15/1997 | 11/01/2018 | MnROAD Mainline - Interstate 94 | 1460934 | 3306
51-D-1997 | 51 | Driving | Flexible | 10/23/2006 | None |  | 12:20:06 | 110050 | Clay | Rutting | Inside | 0.2243 | 0.0008 | 0.1922 | 0 | -2.2913 | -5.9163 |  | 07/15/1997 | 11/01/2018 | MnROAD Mainline - Interstate 94 | 5468135 | 3387
51-D-1997 | 51 | Driving | Flexible | 10/23/2007 | None |  | 8:19:27 | 110050 | Clay | Rutting | Outside | 0.1777 | 0.0006 | 0.0557 | 0 | -9.708 | -11.5205 |  | 07/15/1997 | 11/01/2018 | MnROAD Mainline - Interstate 94 | 6195170 | 3752
51-P-1997 | 51 | Passing | Flexible | 10/23/2007 | None |  | 8:22:10 | 110200 | Clay | Rutting | Inside | 0.0754 | 0.0624 | 0.0038 | 0.0025 | 3.6247 | 4.5205 |  | 07/15/1997 | 11/01/2018 | MnROAD Mainline - Interstate 94 | 1732265 | 3752
51-D-1997 | 51 | Driving | Flexible | 04/09/2008 | None |  | 14:48:53 | 110050 | Clay | Rutting | Inside | 0.2659 | 0 | 0.0618 | 0 | -3.083 | 0 |  | 07/15/1997 | 11/01/2018 | MnROAD Mainline - Interstate 94 | 6493512 | 3921
51-P-1997 | 51 | Passing | Flexible | 04/09/2008 | None |  | 14:51:49 | 110200 | Clay | Rutting | Inside | 0.0809 | 0.0353 | 0.0004 | 0.0001 | 3.5622 | 3.5622 |  | 07/15/1997 | 11/01/2018 | MnROAD Mainline - Interstate 94 | 1802960 | 3921
51-P-1997 | 51 | Passing | Flexible | 04/09/2008 | None |  | 14:51:49 | 110200 | Clay | Rutting | Outside | 0.1666 | 0.1395 | 0.0009 | 0.0005 | 10.1872 | 10.2913 |  | 07/15/1997 | 11/01/2018 | MnROAD Mainline - Interstate 94 | 1802960 | 3921
51-D-1997 | 51 | Driving | Flexible | 06/15/2004 | None |  | 10:54:03 | 110150 | Clay | Rutting | Inside | 0.244 | 0.007 | 0.156 | 0 | -3.021 | -6.541 |  | 07/15/1997 | 11/01/2018 | MnROAD Mainline - Interstate 94 | 4129352 | 2527
51-P-1997 | 51 | Passing | Flexible | 06/15/2004 | None |  | 10:59:09 | 110100 | Clay | Rutting | Outside | 0.562 | 0.049 | 0.078 | 0.001 | 11.083 | 11.083 |  | 07/15/1997 | 11/01/2018 | MnROAD Mainline - Interstate 94 | 1145070 | 2527
51-P-1997 | 51 | Passing | Flexible | 04/13/2005 | None |  | 9:50:30 | 110200 | Clay | Rutting | Inside | 0.0914 | 0.0151 | 0.047 | 0.0011 | 4.458 | 4.5622 |  | 07/15/1997 | 11/01/2018 | MnROAD Mainline - Interstate 94 | 1208866 | 2829
51-D-1997 | 51 | Driving | Flexible | 04/17/2006 | None |  | 10:09:47 | 110200 | Clay | Rutting | Outside | 0.2303 | 0.0121 | 0.0251 | 0.0002 | -9.9163 | -11.2913 |  | 07/15/1997 | 11/01/2018 | MnROAD Mainline - Interstate 94 | 5185786 | 3198
51-P-1997 | 51 | Passing | Flexible | 04/17/2006 | None |  | 10:13:43 | 110100 | Clay | Rutting | Inside | 0 | 0.2933 | -0.0221 | 0.0245 | 0 | 2.3747 |  | 07/15/1997 | 11/01/2018 | MnROAD Mainline - Interstate 94 | 1421998 | 3198
51-P-1997 | 51 | Passing | Flexible | 08/03/2006 | None |  | 12:25:02 | 110150 | Clay | Rutting | Inside | 0.0768 | 0.0685 | 0.037 | 0.0262 | 3.9997 | 3.9997 |  | 07/15/1997 | 11/01/2018 | MnROAD Mainline - Interstate 94 | 1460934 | 3306
51-P-1997 | 51 | Passing | Flexible | 08/03/2006 | None |  | 12:25:37 | 110200 | Clay | Rutting | Inside | 0.3209 | 0.2697 | 0.0158 | 0.0059 | 4.3747 | 4.3955 |  | 07/15/1997 | 11/01/2018 | MnROAD Mainline - Interstate 94 | 1460934 | 3306
70-P-2010 | 70 | Passing | Flexible | 05/08/2013 | Recycled Aggregate |  | 7:32:36 | 116450 | Clay | Rutting | Outside | 0.1357 | 0 | 0.0054 | 0 | -9.6247 | 0 |  | 04/19/2010 | 05/01/2022 | MnROAD Mainline - Interstate 94 | 485612 | 1115
70-P-2010 | 70 | Passing | Flexible | 05/08/2013 | Recycled Aggregate |  | 7:37:56 | 116750 | Clay | Rutting | Inside | 0.0603 | 0 | 0.0042 | 0 | 4.3538 | 0 |  | 04/19/2010 | 05/01/2022 | MnROAD Mainline - Interstate 94 | 485612 | 1115
70-D-2010 | 70 | Driving | Flexible | 10/17/2013 | Recycled Aggregate |  | 11:24:15 | 116800 | Clay | Rutting | Outside | 0.0731 | 0 | 0.0023 | 0 | -9.2497 | 0 |  | 04/19/2010 | 05/01/2022 | MnROAD Mainline - Interstate 94 | 1989209 | 1277
70-D-2010 | 70 | Driving | Flexible | 10/17/2013 | Recycled Aggregate |  | 11:25:47 | 116700 | Clay | Rutting | Inside | 0.189 | 0 | 0.0046 | 0 | -3.1663 | 0 |  | 04/19/2010 | 05/01/2022 | MnROAD Mainline - Interstate 94 | 1989209 | 1277
70-D-2010 | 70 | Driving | Flexible | 10/17/2013 | Recycled Aggregate |  | 11:28:34 | 116500 | Clay | Rutting | Inside | 0.1124 | 0 | 0.0076 | 0 | -3.3538 | 0 |  | 04/19/2010 | 05/01/2022 | MnROAD Mainline - Interstate 94 | 1989209 | 1277
70-D-2010 | 70 | Driving | Flexible | 10/17/2013 | Recycled Aggregate |  | 11:23:30 | 116850 | Clay | Rutting | Outside | 0.1281 | 0 | 0.0082 | 0 | -10.1872 | 0 |  | 04/19/2010 | 05/01/2022 | MnROAD Mainline - Interstate 94 | 1989209 | 1277
70-P-2010 | 70 | Passing | Flexible | 10/17/2013 | Recycled Aggregate |  | 11:31:35 | 116500 | Clay | Rutting | Inside | 0.0246 | 0 | 0.0002 | 0 | 2.3538 | 0 |  | 04/19/2010 | 05/01/2022 | MnROAD Mainline - Interstate 94 | 543354 | 1277
70-P-2010 | 70 | Passing | Flexible | 10/17/2013 | Recycled Aggregate |  | 11:31:35 | 116500 | Clay | Rutting | Outside | 0.1285 | 0 | 0.0052 | 0 | 9.1872 | 0 |  | 04/19/2010 | 05/01/2022 | MnROAD Mainline - Interstate 94 | 543354 | 1277
70-P-2010 | 70 | Passing | Flexible | 10/17/2013 | Recycled Aggregate |  | 11:34:57 | 116700 | Clay | Rutting | Inside | 0.0659 | 0 | 0.0045 | 0 | 4.958 | 0 |  | 04/19/2010 | 05/01/2022 | MnROAD Mainline - Interstate 94 | 543354 | 1277
70-P-2010 | 70 | Passing | Flexible | 10/17/2013 | Recycled Aggregate |  | 11:34:57 | 116700 | Clay | Rutting | Outside | 0.1249 | 0 | 0.0081 | 0 | 9.3538 | 0 |  | 04/19/2010 | 05/01/2022 | MnROAD Mainline - Interstate 94 | 543354 | 1277
70-D-2010 | 70 | Driving | Flexible | 05/12/2014 | Recycled Aggregate |  | 9:21:37 | 116850 | Clay | Rutting | Outside | 0.1205 | 0 | 0.0011 | 0 | -10.2705 | 0 |  | 04/19/2010 | 05/01/2022 | MnROAD Mainline - Interstate 94 | 2414782 | 1484
70-P-2010 | 70 | Passing | Flexible | 05/12/2014 | Recycled Aggregate |  | 9:29:48 | 116450 | Clay | Rutting | Inside | 1.2037 | 0 | 0.0113 | 0 | 4.3122 | 0 |  | 04/19/2010 | 05/01/2022 | MnROAD Mainline - Interstate 94 | 649368 | 1484
70-P-2010 | 70 | Passing | Flexible | 05/12/2014 | Recycled Aggregate |  | 9:34:00 | 116650 | Clay | Rutting | Outside | 0.1114 | 0 | 0.0007 | 0 | 8.9788 | 0 |  | 04/19/2010 | 05/01/2022 | MnROAD Mainline - Interstate 94 | 649368 | 1484
70-D-2010 | 70 | Driving | Flexible | 05/12/2015 | Recycled Aggregate |  | 13:26:54 | 116800 | Clay | Rutting | Inside | 0.2228 | 0 | 0.0803 | 0 | -3.3955 | 0 |  | 04/19/2010 | 05/01/2022 | MnROAD Mainline - Interstate 94 | 3237636 | 1849
70-D-2010 | 70 | Driving | Flexible | 05/12/2015 | Recycled Aggregate |  | 13:31:54 | 116450 | Clay | Rutting | Outside | 0.1376 | 0 | 0.0013 | 0 | -10.2288 | 0 |  | 04/19/2010 | 05/01/2022 | MnROAD Mainline - Interstate 94 | 3237636 | 1849
70-D-2010 | 70 | Driving | Flexible | 05/12/2015 | Recycled Aggregate |  | 13:30:33 | 116550 | Clay | Rutting | Outside | 0.1451 | 0 | 0.0038 | 0 | -10.1663 | 0 |  | 04/19/2010 | 05/01/2022 | MnROAD Mainline - Interstate 94 | 3237636 | 1849
70-P-2010 | 70 | Passing | Flexible | 05/12/2015 | Recycled Aggregate |  | 13:40:11 | 116700 | Clay | Rutting | Inside | 0.0843 | 0 | 0.0006 | 0 | 4.958 | 0 |  | 04/19/2010 | 05/01/2022 | MnROAD Mainline - Interstate 94 | 742755 | 1849
70-D-2010 | 70 | Driving | Flexible | 04/15/2016 | Recycled Aggregate |  | 9:43:15 | 116550 | Clay | Rutting | Inside | 0.1762 | 0 | 0.0103 | 0 | -3.5205 | 0 |  | 04/19/2010 | 05/01/2022 | MnROAD Mainline - Interstate 94 | 4023646 | 2188
70-D-2010 | 70 | Driving | Flexible | 04/15/2016 | Recycled Aggregate |  | 9:40:54 | 116700 | Clay | Rutting | Inside | 0.1961 | 0 | 0.1095 | 0 | -3.1455 | 0 |  | 04/19/2010 | 05/01/2022 | MnROAD Mainline - Interstate 94 | 4023646 | 2188
70-D-2010 | 70 | Driving | Flexible | 04/15/2016 | Recycled Aggregate |  | 9:38:42 | 116850 | Clay | Rutting | Outside | 0.1052 | 0 | 0.0153 | 0 | -10.2288 | 0 |  | 04/19/2010 | 05/01/2022 | MnROAD Mainline - Interstate 94 | 4023646 | 2188
70-P-2010 | 70 | Passing | Flexible | 04/15/2016 | Recycled Aggregate |  | 9:50:12 | 116700 | Clay | Rutting | Outside | 0.19 | 0.0193 | 0.0216 | 0.0002 | 9.5413 | 11.3122 |  | 04/19/2010 | 05/01/2022 | MnROAD Mainline - Interstate 94 | 856524 | 2188
70-P-2010 | 70 | Passing | Flexible | 04/15/2016 | Recycled Aggregate |  | 9:48:57 | 116600 | Clay | Rutting | Outside | 0.1907 | 0 | 0.0028 | 0 | 9.2705 | 0 |  | 04/19/2010 | 05/01/2022 | MnROAD Mainline - Interstate 94 | 856524 | 2188
70-D-2010 | 70 | Driving | Flexible | 06/25/2018 | Recycled Aggregate |  | 10:49:16 | 116600 | Clay | Rutting | Inside | 0.2207 | 0 | 0.0363 | 0 | -3.8747 | 0 |  | 04/19/2010 | 05/01/2022 | MnROAD Mainline - Interstate 94 | 5440394 | 2989
70-D-2010 | 70 | Driving | Flexible | 06/25/2018 | Recycled Aggregate |  | 10:49:16 | 116600 | Clay | Rutting | Outside | 0.1798 | 0.0212 | 0.0188 | 0.0004 | -10.6663 | -10.8538 |  | 04/19/2010 | 05/01/2022 | MnROAD Mainline - Interstate 94 | 5440394 | 2989
70-D-2010 | 70 | Driving | Flexible | 06/25/2018 | Recycled Aggregate |  | 10:47:13 | 116700 | Clay | Rutting | Inside | 0.2122 | 0 | 0.0075 | 0 | -3.1663 | 0 |  | 04/19/2010 | 05/01/2022 | MnROAD Mainline - Interstate 94 | 5440394 | 2989
70-D-2010 | 70 | Driving | Flexible | 06/25/2018 | Recycled Aggregate |  | 10:44:57 | 116850 | Clay | Rutting | Inside | 0.2008 | 0 | 0.0241 | 0 | -3.4997 | 0 |  | 04/19/2010 | 05/01/2022 | MnROAD Mainline - Interstate 94 | 5440394 | 2989
70-D-2010 | 70 | Driving | Flexible | 06/25/2018 | Recycled Aggregate |  | 10:51:38 | 116450 | Clay | Rutting | Inside | 0.1207 | 0 | 0.0194 | 0 | -3.4788 | 0 |  | 04/19/2010 | 05/01/2022 | MnROAD Mainline - Interstate 94 | 5440394 | 2989
70-P-2010 | 70 | Passing | Flexible | 06/25/2018 | Recycled Aggregate |  | 10:52:25 | 116450 | Clay | Rutting | Inside | 1.1983 | 0.0398 | 0.0136 | 0.0001 | 4.3122 | 4.3122 |  | 04/19/2010 | 05/01/2022 | MnROAD Mainline - Interstate 94 | 1114800 | 2989
70-P-2010 | 70 | Passing | Flexible | 06/25/2018 | Recycled Aggregate |  | 10:55:31 | 116600 | Clay | Rutting | Inside | 0.1318 | 0 | 0.0442 | 0 | 3.458 | 0 |  | 04/19/2010 | 05/01/2022 | MnROAD Mainline - Interstate 94 | 1114800 | 2989
70-P-2010 | 70 | Passing | Flexible | 06/25/2018 | Recycled Aggregate |  | 10:57:08 | 116750 | Clay | Rutting | Inside | 0.1297 | 0 | 0.0031 | 0 | 3.6247 | 0 |  | 04/19/2010 | 05/01/2022 | MnROAD Mainline - Interstate 94 | 1114800 | 2989
70-D-2010 | 70 | Driving | Flexible | 10/06/2018 | Recycled Aggregate |  | 13:33:37 | 116800 | Clay | Rutting | Outside | 0.0486 | 0 | 0.0033 | 0 | -9.1242 | 0 |  | 04/19/2010 | 05/01/2022 | MnROAD Mainline - Interstate 94 | 5667253 | 3092
70-D-2010 | 70 | Driving | Flexible | 10/06/2018 | Recycled Aggregate |  | 13:38:31 | 116600 | Clay | Rutting | Outside | 0.1839 | 0.062 | 0.0226 | 0.0028 | -10.4367 | -10.8534 |  | 04/19/2010 | 05/01/2022 | MnROAD Mainline - Interstate 94 | 5667253 | 3092
70-D-2010 | 70 | Driving | Flexible | 05/21/2019 | Recycled Aggregate |  | 10:22:41 | 116700 | Clay | Rutting | Outside | 0.1375 | 0 | 0.0106 | 0 | -10.0825 | 0 |  | 04/19/2010 | 05/01/2022 | MnROAD Mainline - Interstate 94 | 6121496 | 3319
70-D-2010 | 70 | Driving | Flexible | 09/14/2010 | Recycled Aggregate |  | 9:54:54 | 116450 | Clay | Rutting | Outside | 0.0839 | 0 | 0.023 | 0 | -9.8955 | 0 |  | 04/19/2010 | 05/01/2022 | MnROAD Mainline - Interstate 94 | 160651 | 148
70-P-2010 | 70 | Passing | Flexible | 09/14/2010 | Recycled Aggregate |  | 9:56:02 | 116450 | Clay | Rutting | Inside | 0.1741 | 0 | 0.017 | 0 | 2.9788 | 0 |  | 04/19/2010 | 05/01/2022 | MnROAD Mainline - Interstate 94 | 43837 | 148
70-P-2010 | 70 | Passing | Flexible | 09/14/2010 | Recycled Aggregate |  | 10:01:45 | 116800 | Clay | Rutting | Outside | 0.0953 | 0 | 0.0138 | 0 | 8.5413 | 0 |  | 04/19/2010 | 05/01/2022 | MnROAD Mainline - Interstate 94 | 43837 | 148
70-P-2010 | 70 | Passing | Flexible | 09/14/2010 | Recycled Aggregate |  | 9:58:28 | 116600 | Clay | Rutting | Outside | 0.1241 | 0 | 0.0013 | 0 | 8.8122 | 0 |  | 04/19/2010 | 05/01/2022 | MnROAD Mainline - Interstate 94 | 43837 | 148
70-P-2010 | 70 | Passing | Flexible | 09/14/2010 | Recycled Aggregate |  | 9:56:56 | 116500 | Clay | Rutting | Outside | 0.1038 | 0 | 0.0074 | 0 | 8.5622 | 0 |  | 04/19/2010 | 05/01/2022 | MnROAD Mainline - Interstate 94 | 43837 | 148
70-D-2010 | 70 | Driving | Flexible | 04/14/2011 | Recycled Aggregate |  | 8:57:24 | 116800 | Clay | Rutting | Inside | 0.1742 | 0 | 0.0151 | 0 | -3.6247 | 0 |  | 04/19/2010 | 05/01/2022 | MnROAD Mainline - Interstate 94 | 547526 | 360
70-D-2010 | 70 | Driving | Flexible | 04/14/2011 | Recycled Aggregate |  | 8:59:39 | 116650 | Clay | Rutting | Inside | 0.1236 | 0 | 0.0038 | 0 | -4.3747 | 0 |  | 04/19/2010 | 05/01/2022 | MnROAD Mainline - Interstate 94 | 547526 | 360
70-D-2010 | 70 | Driving | Flexible | 04/14/2011 | Recycled Aggregate |  | 9:02:38 | 116500 | Clay | Rutting | Inside | 0.1038 | 0 | 0.0147 | 0 | -3.8955 | 0 |  | 04/19/2010 | 05/01/2022 | MnROAD Mainline - Interstate 94 | 547526 | 360
70-D-2010 | 70 | Driving | Flexible | 04/14/2011 | Recycled Aggregate |  | 9:03:26 | 116450 | Clay | Rutting | Inside | 0.1402 | 0 | 0.011 | 0 | -4.1247 | 0 |  | 04/19/2010 | 05/01/2022 | MnROAD Mainline - Interstate 94 | 547526 | 360
70-P-2010 | 70 | Passing | Flexible | 04/14/2011 | Recycled Aggregate |  | 9:09:16 | 116700 | Clay | Rutting | Outside | 0.0838 | 0 | 0.0027 | 0 | 9.3747 | 0 |  | 04/19/2010 | 05/01/2022 | MnROAD Mainline - Interstate 94 | 149613 | 360
70-P-2010 | 70 | Passing | Flexible | 04/14/2011 | Recycled Aggregate |  | 9:11:46 | 116850 | Clay | Rutting | Inside | 0.039 | 0 | 0.0018 | 0 | 5.1663 | 0 |  | 04/19/2010 | 05/01/2022 | MnROAD Mainline - Interstate 94 | 149613 | 360
70-P-2010 | 70 | Passing | Flexible | 04/14/2011 | Recycled Aggregate |  | 9:11:06 | 116800 | Clay | Rutting | Outside | 0.0878 | 0 | 0.001 | 0 | 8.6663 | 0 |  | 04/19/2010 | 05/01/2022 | MnROAD Mainline - Interstate 94 | 149613 | 360
70-P-2010 | 70 | Passing | Flexible | 04/14/2011 | Recycled Aggregate |  | 9:10:08 | 116750 | Clay | Rutting | Outside | 0.1022 | 0 | 0.001 | 0 | 9.3122 | 0 |  | 04/19/2010 | 05/01/2022 | MnROAD Mainline - Interstate 94 | 149613 | 360
70-D-2010 | 70 | Driving | Flexible | 09/23/2011 | Recycled Aggregate |  | 10:44:35 | 116800 | Clay | Rutting | Inside | 0.2043 | 0 | 0.0088 | 0 | -3.6455 | 0 |  | 04/19/2010 | 05/01/2022 | MnROAD Mainline - Interstate 94 | 662039 | 522
70-D-2010 | 70 | Driving | Flexible | 09/23/2011 | Recycled Aggregate |  | 10:45:20 | 116750 | Clay | Rutting | Inside | 0.1476 | 0 | 0.0024 | 0 | -4.6872 | 0 |  | 04/19/2010 | 05/01/2022 | MnROAD Mainline - Interstate 94 | 662039 | 522
70-D-2010 | 70 | Driving | Flexible | 09/23/2011 | Recycled Aggregate |  | 10:48:15 | 116550 | Clay | Rutting | Outside | 0.1163 | 0.0013 | 0.0022 | 0 | -9.8955 | -11.4788 |  | 04/19/2010 | 05/01/2022 | MnROAD Mainline - Interstate 94 | 662039 | 522
70-D-2010 | 70 | Driving | Flexible | 09/23/2011 | Recycled Aggregate |  | 10:43:53 | 116850 | Clay | Rutting | Outside | 0.1143 | 0.0121 | 0.0235 | 0.0002 | -10.1247 | -11.4163 |  | 04/19/2010 | 05/01/2022 | MnROAD Mainline - Interstate 94 | 662039 | 522
70-P-2010 | 70 | Passing | Flexible | 09/23/2011 | Recycled Aggregate |  | 10:52:45 | 116600 | Clay | Rutting | Outside | 0.1035 | 0 | 0.0102 | 0 | 9.6038 | 0 |  | 04/19/2010 | 05/01/2022 | MnROAD Mainline - Interstate 94 | 207263 | 522
70-P-2010 | 70 | Passing | Flexible | 09/23/2011 | Recycled Aggregate |  | 10:54:42 | 116700 | Clay | Rutting | Outside | 0.1283 | 0.003 | 0.0321 | 0 | 9.4372 | 11.3955 |  | 04/19/2010 | 05/01/2022 | MnROAD Mainline - Interstate 94 | 207263 | 522
70-D-2010 | 70 | Driving | Flexible | 04/24/2012 | Recycled Aggregate |  | 14:24:45 | 116450 | Clay | Rutting | Outside | 0.1216 | 0.0058 | 0.0057 | 0 | -9.958 | -11.2497 |  | 04/19/2010 | 05/01/2022 | MnROAD Mainline - Interstate 94 | 1034894 | 736
70-D-2010 | 70 | Driving | Flexible | 04/24/2012 | Recycled Aggregate |  | 14:20:09 | 116750 | Clay | Rutting | Outside | 0.1735 | 0.0401 | 0.0055 | 0.0002 | -9.7705 | -11.3955 |  | 04/19/2010 | 05/01/2022 | MnROAD Mainline - Interstate 94 | 1034894 | 736
70-D-2010 | 70 | Driving | Flexible | 05/21/2019 | Recycled Aggregate |  | 10:20:31 | 116850 | Clay | Rutting | Inside | 0.1722 | 0 | 0.0692 | 0 | -3.4159 | 0 |  | 04/19/2010 | 05/01/2022 | MnROAD Mainline - Interstate 94 | 6121496 | 3319
70-D-2010 | 70 | Driving | Flexible | 05/21/2019 | Recycled Aggregate |  | 10:23:59 | 116650 | Clay | Rutting | Outside | 0.1437 | 0 | 0.0026 | 0 | -9.7075 | 0 |  | 04/19/2010 | 05/01/2022 | MnROAD Mainline - Interstate 94 | 6121496 | 3319
70-D-2010 | 70 | Driving | Flexible | 05/21/2019 | Recycled Aggregate |  | 10:25:09 | 116600 | Clay | Rutting | Outside | 0.1599 | 0.024 | 0.0447 | 0.0009 | -9.6659 | -10.77 |  | 04/19/2010 | 05/01/2022 | MnROAD Mainline - Interstate 94 | 6121496 | 3319
70-D-2010 | 70 | Driving | Flexible | 10/18/2019 | Recycled Aggregate |  | 8:37:21 | 116600 | Clay | Rutting | Outside | 0.1455 | 0 | 0.0254 | 0 | -10.4367 | 0 |  | 04/19/2010 | 05/01/2022 | MnROAD Mainline - Interstate 94 | 6403871 | 3469
70-D-2010 | 70 | Driving | Flexible | 10/18/2019 | Recycled Aggregate |  | 8:37:21 | 116600 | Clay | Rutting | Inside | 0.1668 | 0 | 0.0331 | 0 | -4.5617 | 0 |  | 04/19/2010 | 05/01/2022 | MnROAD Mainline - Interstate 94 | 6403871 | 3469
70-D-2010 | 70 | Driving | Flexible | 10/18/2019 | Recycled Aggregate |  | 8:33:27 | 116850 | Clay | Rutting | Outside | 0.1035 | 0 | 0.0052 | 0 | -10.1659 | 0 |  | 04/19/2010 | 05/01/2022 | MnROAD Mainline - Interstate 94 | 6403871 | 3469
70-P-2010 | 70 | Passing | Flexible | 10/18/2019 | Recycled Aggregate |  | 8:41:22 | 116450 | Clay | Rutting | Inside | 0.1928 | 0 | 0.0271 | 0 | 4.2284 | 0 |  | 04/19/2010 | 05/01/2022 | MnROAD Mainline - Interstate 94 | 1445887 | 3469
70-D-2010 | 70 | Driving | Flexible | 05/08/2020 | Recycled Aggregate |  | 11:11:14 | 116600 | Clay | Rutting | Outside | 0.1381 | 0 | 0.0199 | 0 | -10.52 | 0 |  | 04/19/2010 | 05/01/2022 | MnROAD Mainline - Interstate 94 | 6884862 | 3672
70-P-2010 | 70 | Passing | Flexible | 05/08/2020 | Recycled Aggregate |  | 11:19:37 | 116800 | Clay | Rutting | Inside | 0.0789 | 0 | 0.0069 | 0 | 4.8117 | 0 |  | 04/19/2010 | 05/01/2022 | MnROAD Mainline - Interstate 94 | 1577335 | 3672
70-P-2010 | 70 | Passing | Flexible | 05/08/2020 | Recycled Aggregate |  | 11:18:17 | 116700 | Clay | Rutting | Inside | 0.058 | 0 | 0.0017 | 0 | 5.1242 | 0 |  | 04/19/2010 | 05/01/2022 | MnROAD Mainline - Interstate 94 | 1577335 | 3672
70-P-2010 | 70 | Passing | Flexible | 05/08/2020 | Recycled Aggregate |  | 11:15:00 | 116500 | Clay | Rutting | Outside | 0.1987 | 0.0013 | 0.0732 | 0 | 3.5617 | 11.145 |  | 04/19/2010 | 05/01/2022 | MnROAD Mainline - Interstate 94 | 1577335 | 3672
70-P-2010 | 70 | Passing | Flexible | 05/08/2020 | Recycled Aggregate |  | 11:15:00 | 116500 | Clay | Rutting | Inside | 0.5027 | 0 | 0.0009 | 0 | 2.9992 | 0 |  | 04/19/2010 | 05/01/2022 | MnROAD Mainline - Interstate 94 | 1577335 | 3672
70-D-2010 | 70 | Driving | Flexible | 06/07/2010 | Recycled Aggregate |  | 9:06:18 | 116650 | Clay | Rutting | Inside | 0.0853 | 0 | 0.0018 | 0 | -4.458 | 0 |  | 04/19/2010 | 05/01/2022 | MnROAD Mainline - Interstate 94 |  | 49
70-D-2010 | 70 | Driving | Flexible | 06/07/2010 | Recycled Aggregate |  | 9:08:11 | 116550 | Clay | Rutting | Outside | 0.0387 | 0 | 0.0037 | 0 | -9.7705 | 0 |  | 04/19/2010 | 05/01/2022 | MnROAD Mainline - Interstate 94 |  | 49
70-P-2010 | 70 | Passing | Flexible | 06/07/2010 | Recycled Aggregate |  | 9:15:36 | 116650 | Clay | Rutting | Inside | 0.0431 | 0 | 0.0009 | 0 | 2.7913 | 0 |  | 04/19/2010 | 05/01/2022 | MnROAD Mainline - Interstate 94 |  | 49
70-P-2010 | 70 | Passing | Flexible | 06/07/2010 | Recycled Aggregate |  | 9:16:40 | 116700 | Clay | Rutting | Outside | 0.0526 | 0 | 0.005 | 0 | 8.0413 | 0 |  | 04/19/2010 | 05/01/2022 | MnROAD Mainline - Interstate 94 |  | 49
70-D-2010 | 70 | Driving | Flexible | 09/14/2010 | Recycled Aggregate |  | 9:47:24 | 116850 | Clay | Rutting | Outside | 0.0825 | 0.0036 | 0.0003 | 0 | -10.0622 | -11.4372 |  | 04/19/2010 | 05/01/2022 | MnROAD Mainline - Interstate 94 | 160651 | 148
70-D-2010 | 70 | Driving | Flexible | 09/14/2010 | Recycled Aggregate |  | 9:49:08 | 116750 | Clay | Rutting | Inside | 0.1569 | 0 | 0.0043 | 0 | -4.6038 | 0 |  | 04/19/2010 | 05/01/2022 | MnROAD Mainline - Interstate 94 | 160651 | 148
70-D-2010 | 70 | Driving | Flexible | 09/14/2010 | Recycled Aggregate |  | 9:50:12 | 116700 | Clay | Rutting | Outside | 0.0882 | 0.0013 | 0.0013 | 0 | -9.833 | -11.4372 |  | 04/19/2010 | 05/01/2022 | MnROAD Mainline - Interstate 94 | 160651 | 148
70-D-2010 | 70 | Driving | Flexible | 09/14/2010 | Recycled Aggregate |  | 9:53:00 | 116550 | Clay | Rutting | Inside | 0.161 | 0 | 0.0219 | 0 | -4.3538 | 0 |  | 04/19/2010 | 05/01/2022 | MnROAD Mainline - Interstate 94 | 160651 | 148
70-P-2010 | 70 | Passing | Flexible | 09/14/2010 | Recycled Aggregate |  | 10:00:58 | 116750 | Clay | Rutting | Outside | 0.0976 | 0 | 0.0026 | 0 | 8.708 | 0 |  | 04/19/2010 | 05/01/2022 | MnROAD Mainline - Interstate 94 | 43837 | 148
70-D-2010 | 70 | Driving | Flexible | 04/14/2011 | Recycled Aggregate |  | 8:58:13 | 116750 | Clay | Rutting | Outside | 0.1197 | 0.0139 | 0.0081 | 0.0001 | -9.9372 | -11.4788 |  | 04/19/2010 | 05/01/2022 | MnROAD Mainline - Interstate 94 | 547526 | 360
70-D-2010 | 70 | Driving | Flexible | 04/14/2011 | Recycled Aggregate |  | 8:56:24 | 116850 | Clay | Rutting | Inside | 0.1552 | 0 | 0.017 | 0 | -3.6455 | 0 |  | 04/19/2010 | 05/01/2022 | MnROAD Mainline - Interstate 94 | 547526 | 360
70-D-2010 | 70 | Driving | Flexible | 09/23/2011 | Recycled Aggregate |  | 10:43:53 | 116850 | Clay | Rutting | Inside | 0.1968 | 0 | 0.0641 | 0 | -3.6663 | 0 |  | 04/19/2010 | 05/01/2022 | MnROAD Mainline - Interstate 94 | 662039 | 522
70-P-2010 | 70 | Passing | Flexible | 09/23/2011 | Recycled Aggregate |  | 10:56:58 | 116800 | Clay | Rutting | Inside | 0.0499 | 0 | 0.0017 | 0 | 4.7497 | 0 |  | 04/19/2010 | 05/01/2022 | MnROAD Mainline - Interstate 94 | 207263 | 522
70-P-2010 | 70 | Passing | Flexible | 09/23/2011 | Recycled Aggregate |  | 10:52:05 | 116550 | Clay | Rutting | Inside | 0.0337 | 0 | 0.0021 | 0 | 1.7705 | 0 |  | 04/19/2010 | 05/01/2022 | MnROAD Mainline - Interstate 94 | 207263 | 522
70-P-2010 | 70 | Passing | Flexible | 09/23/2011 | Recycled Aggregate |  | 10:52:45 | 116600 | Clay | Rutting | Inside | 0.0744 | 0 | 0.0083 | 0 | 3.0205 | 0 |  | 04/19/2010 | 05/01/2022 | MnROAD Mainline - Interstate 94 | 207263 | 522
70-D-2010 | 70 | Driving | Flexible | 04/24/2012 | Recycled Aggregate |  | 14:19:06 | 116800 | Clay | Rutting | Inside | 0.1911 | 0 | 0.0066 | 0 | -3.2288 | 0 |  | 04/19/2010 | 05/01/2022 | MnROAD Mainline - Interstate 94 | 1034894 | 736
70-D-2010 | 70 | Driving | Flexible | 04/24/2012 | Recycled Aggregate |  | 14:23:07 | 116550 | Clay | Rutting | Inside | 0.1795 | 0 | 0.0845 | 0 | -3.5413 | 0 |  | 04/19/2010 | 05/01/2022 | MnROAD Mainline - Interstate 94 | 1034894 | 736
70-P-2010 | 70 | Passing | Flexible | 04/24/2012 | Recycled Aggregate |  | 14:28:34 | 116600 | Clay | Rutting | Outside | 0.1171 | 0 | 0.0034 | 0 | 8.958 | 0 |  | 04/19/2010 | 05/01/2022 | MnROAD Mainline - Interstate 94 | 293262 | 736
70-P-2010 | 70 | Passing | Flexible | 04/24/2012 | Recycled Aggregate |  | 14:33:27 | 116850 | Clay | Rutting | Inside | 0.9358 | 0.8761 | 0.1853 | 0.1329 | 4.958 | 6.2497 |  | 04/19/2010 | 05/01/2022 | MnROAD Mainline - Interstate 94 | 293262 | 736
70-P-2010 | 70 | Passing | Flexible | 04/24/2012 | Recycled Aggregate |  | 14:25:56 | 116450 | Clay | Rutting | Inside | 0.064 | 0 | 0.007 | 0 | 4.5413 | 0 |  | 04/19/2010 | 05/01/2022 | MnROAD Mainline - Interstate 94 | 293262 | 736
70-D-2010 | 70 | Driving | Flexible | 06/27/2012 | Recycled Aggregate |  | 9:45:38 | 116550 | Clay | Rutting | Outside | 0.1205 | 0 | 0.0079 | 0 | -9.7497 | 0 |  | 04/19/2010 | 05/01/2022 | MnROAD Mainline - Interstate 94 | 1145222 | 800
70-D-2010 | 70 | Driving | Flexible | 06/27/2012 | Recycled Aggregate |  | 9:46:26 | 116500 | Clay | Rutting | Outside | 0.1791 | 0.0253 | 0.0554 | 0.0007 | -10.2497 | -11.2705 |  | 04/19/2010 | 05/01/2022 | MnROAD Mainline - Interstate 94 | 1145222 | 800
70-D-2010 | 70 | Driving | Flexible | 06/27/2012 | Recycled Aggregate |  | 9:46:26 | 116500 | Clay | Rutting | Inside | 0.158 | 0.1519 | 0.0115 | 0.0033 | -3.0413 | -3.0413 |  | 04/19/2010 | 05/01/2022 | MnROAD Mainline - Interstate 94 | 1145222 | 800
70-P-2010 | 70 | Passing | Flexible | 06/27/2012 | Recycled Aggregate |  | 9:52:05 | 116700 | Clay | Rutting | Inside | 0.0804 | 0 | 0.0139 | 0 | 4.7913 | 0 |  | 04/19/2010 | 05/01/2022 | MnROAD Mainline - Interstate 94 | 323506 | 800
70-P-2010 | 70 | Passing | Flexible | 06/27/2012 | Recycled Aggregate |  | 9:51:21 | 116650 | Clay | Rutting | Outside | 0.101 | 0 | 0.0013 | 0 | 8.833 | 0 |  | 04/19/2010 | 05/01/2022 | MnROAD Mainline - Interstate 94 | 323506 | 800
70-P-2010 | 70 | Passing | Flexible | 09/27/2012 | Recycled Aggregate |  | 10:36:54 | 116700 | Clay | Rutting | Outside | 0.1277 | 0 | 0.0115 | 0 | 9.3538 | 0 |  | 04/19/2010 | 05/01/2022 | MnROAD Mainline - Interstate 94 | 378865 | 892
70-P-2010 | 70 | Passing | Flexible | 09/27/2012 | Recycled Aggregate |  | 10:35:37 | 116600 | Clay | Rutting | Inside | 0.0926 | 0 | 0 | 0 | 4.7705 | 0 |  | 04/19/2010 | 05/01/2022 | MnROAD Mainline - Interstate 94 | 378865 | 892
70-P-2010 | 70 | Passing | Flexible | 09/27/2012 | Recycled Aggregate |  | 10:34:18 | 116500 | Clay | Rutting | Outside | 0.1407 | 0 | 0.0482 | 0 | 9.0413 | 0 |  | 04/19/2010 | 05/01/2022 | MnROAD Mainline - Interstate 94 | 378865 | 892
70-D-2010 | 70 | Driving | Flexible | 05/08/2013 | Recycled Aggregate |  | 7:24:54 | 116800 | Clay | Rutting | Outside | 0.0697 | 0 | 0.0077 | 0 | -9.2913 | 0 |  | 04/19/2010 | 05/01/2022 | MnROAD Mainline - Interstate 94 | 1818502 | 1115
70-D-2010 | 70 | Driving | Flexible | 05/08/2013 | Recycled Aggregate |  | 7:30:10 | 116500 | Clay | Rutting | Outside | 0.1794 | 0.0369 | 0.0178 | 0.0012 | -10.333 | -11.0413 |  | 04/19/2010 | 05/01/2022 | MnROAD Mainline - Interstate 94 | 1818502 | 1115
70-D-2010 | 70 | Driving | Flexible | 05/08/2013 | Recycled Aggregate |  | 7:27:26 | 116650 | Clay | Rutting | Inside | 0.1653 | 0 | 0.0071 | 0 | -3.1455 | 0 |  | 04/19/2010 | 05/01/2022 | MnROAD Mainline - Interstate 94 | 1818502 | 1115
70-P-2010 | 70 | Passing | Flexible | 04/14/2011 | Recycled Aggregate |  | 9:07:42 | 116650 | Clay | Rutting | Inside | 0.0665 | 0 | 0.0011 | 0 | 4.958 | 0 |  | 04/19/2010 | 05/01/2022 | MnROAD Mainline - Interstate 94 | 149613 | 360
70-P-2010 | 70 | Passing | Flexible | 04/14/2011 | Recycled Aggregate |  | 9:11:46 | 116850 | Clay | Rutting | Outside | 0.0707 | 0 | 0.0054 | 0 | 8.5413 | 0 |  | 04/19/2010 | 05/01/2022 | MnROAD Mainline - Interstate 94 | 149613 | 360
70-D-2010 | 70 | Driving | Flexible | 09/23/2011 | Recycled Aggregate |  | 10:46:55 | 116650 | Clay | Rutting | Inside | 0.1581 | 0.0117 | 0.0088 | 0 | -3.8122 | -7.2705 |  | 04/19/2010 | 05/01/2022 | MnROAD Mainline - Interstate 94 | 662039 | 522
70-D-2010 | 70 | Driving | Flexible | 04/24/2012 | Recycled Aggregate |  | 14:23:07 | 116550 | Clay | Rutting | Outside | 0.133 | 0 | 0.0305 | 0 | -9.6872 | 0 |  | 04/19/2010 | 05/01/2022 | MnROAD Mainline - Interstate 94 | 1034894 | 736
70-P-2010 | 70 | Passing | Flexible | 04/24/2012 | Recycled Aggregate |  | 14:27:44 | 116550 | Clay | Rutting | Inside | 0.0457 | 0 | 0.0015 | 0 | 2.2913 | 0 |  | 04/19/2010 | 05/01/2022 | MnROAD Mainline - Interstate 94 | 293262 | 736
70-P-2010 | 70 | Passing | Flexible | 04/24/2012 | Recycled Aggregate |  | 14:30:00 | 116650 | Clay | Rutting | Outside | 0.2029 | 0 | 0.0041 | 0 | 9.5205 | 0 |  | 04/19/2010 | 05/01/2022 | MnROAD Mainline - Interstate 94 | 293262 | 736
70-P-2010 | 70 | Passing | Flexible | 04/24/2012 | Recycled Aggregate |  | 14:32:45 | 116800 | Clay | Rutting | Inside | 0.0907 | 0 | 0.008 | 0 | 4.7705 | 0 |  | 04/19/2010 | 05/01/2022 | MnROAD Mainline - Interstate 94 | 293262 | 736
70-D-2010 | 70 | Driving | Flexible | 06/27/2012 | Recycled Aggregate |  | 9:40:56 | 116850 | Clay | Rutting | Outside | 0.1096 | 0 | 0.0165 | 0 | -10.1663 | 0 |  | 04/19/2010 | 05/01/2022 | MnROAD Mainline - Interstate 94 | 1145222 | 800
70-D-2010 | 70 | Driving | Flexible | 06/27/2012 | Recycled Aggregate |  | 9:44:11 | 116650 | Clay | Rutting | Outside | 0.1309 | 0 | 0.0043 | 0 | -9.9997 | 0 |  | 04/19/2010 | 05/01/2022 | MnROAD Mainline - Interstate 94 | 1145222 | 800
70-D-2010 | 70 | Driving | Flexible | 06/27/2012 | Recycled Aggregate |  | 9:44:51 | 116600 | Clay | Rutting | Inside | 0.2205 | 0 | 0.0016 | 0 | -4.5413 | 0 |  | 04/19/2010 | 05/01/2022 | MnROAD Mainline - Interstate 94 | 1145222 | 800
70-P-2010 | 70 | Passing | Flexible | 06/27/2012 | Recycled Aggregate |  | 9:54:08 | 116850 | Clay | Rutting | Inside | 0.0599 | 0 | 0.0044 | 0 | 5.083 | 0 |  | 04/19/2010 | 05/01/2022 | MnROAD Mainline - Interstate 94 | 323506 | 800
70-D-2010 | 70 | Driving | Flexible | 09/27/2012 | Recycled Aggregate |  | 10:32:27 | 116450 | Clay | Rutting | Inside | 0.1868 | 0 | 0.0249 | 0 | -3.9163 | 0 |  | 04/19/2010 | 05/01/2022 | MnROAD Mainline - Interstate 94 | 1346787 | 892
70-D-2010 | 70 | Driving | Flexible | 09/27/2012 | Recycled Aggregate |  | 10:26:34 | 116850 | Clay | Rutting | Inside | 0.2085 | 0 | 0.0648 | 0 | -3.6247 | 0 |  | 04/19/2010 | 05/01/2022 | MnROAD Mainline - Interstate 94 | 1346787 | 892
70-D-2010 | 70 | Driving | Flexible | 09/27/2012 | Recycled Aggregate |  | 10:29:50 | 116650 | Clay | Rutting | Outside | 0.1651 | 0.0212 | 0.0028 | 0.0001 | -9.9788 | -10.583 |  | 04/19/2010 | 05/01/2022 | MnROAD Mainline - Interstate 94 | 1346787 | 892
70-P-2010 | 70 | Passing | Flexible | 09/27/2012 | Recycled Aggregate |  | 10:34:58 | 116550 | Clay | Rutting | Inside | 0.0685 | 0 | 0.0065 | 0 | 4.6455 | 0 |  | 04/19/2010 | 05/01/2022 | MnROAD Mainline - Interstate 94 | 378865 | 892
70-P-2010 | 70 | Passing | Flexible | 09/27/2012 | Recycled Aggregate |  | 10:33:45 | 116450 | Clay | Rutting | Outside | 0.1345 | 0 | 0.0004 | 0 | 9.6038 | 0 |  | 04/19/2010 | 05/01/2022 | MnROAD Mainline - Interstate 94 | 378865 | 892
70-D-2010 | 70 | Driving | Flexible | 05/08/2013 | Recycled Aggregate |  | 7:28:20 | 116600 | Clay | Rutting | Outside | 0.1768 | 0.0316 | 0.0035 | 0.0002 | -10.2913 | -10.9163 |  | 04/19/2010 | 05/01/2022 | MnROAD Mainline - Interstate 94 | 1818502 | 1115
70-D-2010 | 70 | Driving | Flexible | 05/08/2013 | Recycled Aggregate |  | 7:23:52 | 116850 | Clay | Rutting | Outside | 0.1252 | 0 | 0.0146 | 0 | -10.2288 | 0 |  | 04/19/2010 | 05/01/2022 | MnROAD Mainline - Interstate 94 | 1818502 | 1115
70-P-2010 | 70 | Passing | Flexible | 05/08/2013 | Recycled Aggregate |  | 7:39:50 | 116850 | Clay | Rutting | Outside | 0.1149 | 0 | 0.0098 | 0 | 9.2288 | 0 |  | 04/19/2010 | 05/01/2022 | MnROAD Mainline - Interstate 94 | 485612 | 1115
70-P-2010 | 70 | Passing | Flexible | 05/08/2013 | Recycled Aggregate |  | 7:38:53 | 116800 | Clay | Rutting | Outside | 0.1118 | 0 | 0.011 | 0 | 9.3122 | 0 |  | 04/19/2010 | 05/01/2022 | MnROAD Mainline - Interstate 94 | 485612 | 1115
70-P-2010 | 70 | Passing | Flexible | 05/08/2013 | Recycled Aggregate |  | 7:35:22 | 116600 | Clay | Rutting | Inside | 0.0868 | 0 | 0.0145 | 0 | 4.6872 | 0 |  | 04/19/2010 | 05/01/2022 | MnROAD Mainline - Interstate 94 | 485612 | 1115
70-D-2010 | 70 | Driving | Flexible | 10/17/2013 | Recycled Aggregate |  | 11:27:15 | 116600 | Clay | Rutting | Outside | 0.1788 | 0.0416 | 0 | 0 | -9.9997 | -10.958 |  | 04/19/2010 | 05/01/2022 | MnROAD Mainline - Interstate 94 | 1989209 | 1277
70-D-2010 | 70 | Driving | Flexible | 10/17/2013 | Recycled Aggregate |  | 11:27:52 | 116550 | Clay | Rutting | Inside | 0.18 | 0 | 0.0325 | 0 | -3.833 | 0 |  | 04/19/2010 | 05/01/2022 | MnROAD Mainline - Interstate 94 | 1989209 | 1277
70-P-2010 | 70 | Passing | Flexible | 10/17/2013 | Recycled Aggregate |  | 11:36:22 | 116800 | Clay | Rutting | Outside | 0.1283 | 0 | 0.0053 | 0 | 9.6038 | 0 |  | 04/19/2010 | 05/01/2022 | MnROAD Mainline - Interstate 94 | 543354 | 1277
70-P-2010 | 70 | Passing | Flexible | 10/17/2013 | Recycled Aggregate |  | 11:33:22 | 116600 | Clay | Rutting | Inside | 0.0803 | 0 | 0.0229 | 0 | 4.6247 | 0 |  | 04/19/2010 | 05/01/2022 | MnROAD Mainline - Interstate 94 | 543354 | 1277
70-P-2010 | 70 | Passing | Flexible | 10/17/2013 | Recycled Aggregate |  | 11:33:22 | 116600 | Clay | Rutting | Outside | 0.1397 | 0 | 0.0368 | 0 | 9.1455 | 0 |  | 04/19/2010 | 05/01/2022 | MnROAD Mainline - Interstate 94 | 543354 | 1277
70-P-2010 | 70 | Passing | Flexible | 10/17/2013 | Recycled Aggregate |  | 11:34:03 | 116650 | Clay | Rutting | Inside | 0.0772 | 0 | 0.0009 | 0 | 3.6455 | 0 |  | 04/19/2010 | 05/01/2022 | MnROAD Mainline - Interstate 94 | 543354 | 1277
70-D-2010 | 70 | Driving | Flexible | 05/12/2014 | Recycled Aggregate |  | 9:27:47 | 116500 | Clay | Rutting | Inside | 0.1162 | 0 | 0.0123 | 0 | -3.3955 | 0 |  | 04/19/2010 | 05/01/2022 | MnROAD Mainline - Interstate 94 | 2414782 | 1484
70-P-2010 | 70 | Passing | Flexible | 05/12/2014 | Recycled Aggregate |  | 9:30:33 | 116500 | Clay | Rutting | Inside | 0.0092 | 0 | 0.0005 | 0 | 2.6455 | 0 |  | 04/19/2010 | 05/01/2022 | MnROAD Mainline - Interstate 94 | 649368 | 1484
70-P-2010 | 70 | Passing | Flexible | 05/12/2014 | Recycled Aggregate |  | 9:31:43 | 116550 | Clay | Rutting | Inside | 0.0499 | 0 | 0.0098 | 0 | 4.6455 | 0 |  | 04/19/2010 | 05/01/2022 | MnROAD Mainline - Interstate 94 | 649368 | 1484
70-P-2010 | 70 | Passing | Flexible | 05/12/2014 | Recycled Aggregate |  | 9:33:05 | 116600 | Clay | Rutting | Inside | 0.073 | 0 | 0.0063 | 0 | 4.8122 | 0 |  | 04/19/2010 | 05/01/2022 | MnROAD Mainline - Interstate 94 | 649368 | 1484
70-D-2010 | 70 | Driving | Flexible | 05/12/2015 | Recycled Aggregate |  | 13:29:57 | 116600 | Clay | Rutting | Outside | 0.1895 | 0.0529 | 0.0222 | 0.0018 | -10.6247 | -10.9372 |  | 04/19/2010 | 05/01/2022 | MnROAD Mainline - Interstate 94 | 3237636 | 1849
70-D-2010 | 70 | Driving | Flexible | 05/12/2015 | Recycled Aggregate |  | 13:26:11 | 116850 | Clay | Rutting | Inside | 0.1794 | 0 | 0.0047 | 0 | -3.8538 | 0 |  | 04/19/2010 | 05/01/2022 | MnROAD Mainline - Interstate 94 | 3237636 | 1849
70-P-2010 | 70 | Passing | Flexible | 05/12/2015 | Recycled Aggregate |  | 13:32:50 | 116450 | Clay | Rutting | Outside | 0.1489 | 0 | 0.0165 | 0 | -9.7288 | 0 |  | 04/19/2010 | 05/01/2022 | MnROAD Mainline - Interstate 94 | 742755 | 1849
70-P-2010 | 70 | Passing | Flexible | 05/12/2015 | Recycled Aggregate |  | 13:42:14 | 116850 | Clay | Rutting | Outside | 0.118 | 0 | 0.0229 | 0 | 9.3955 | 0 |  | 04/19/2010 | 05/01/2022 | MnROAD Mainline - Interstate 94 | 742755 | 1849
70-P-2010 | 70 | Passing | Flexible | 05/12/2015 | Recycled Aggregate |  | 13:42:14 | 116850 | Clay | Rutting | Inside | 0.0682 | 0 | 0.0108 | 0 | 5.1663 | 0 |  | 04/19/2010 | 05/01/2022 | MnROAD Mainline - Interstate 94 | 742755 | 1849
70-P-2010 | 70 | Passing | Flexible | 05/12/2015 | Recycled Aggregate |  | 13:33:42 | 116500 | Clay | Rutting | Outside | 0.1343 | 0 | 0.0169 | 0 | 9.208 | 0 |  | 04/19/2010 | 05/01/2022 | MnROAD Mainline - Interstate 94 | 742755 | 1849
70-D-2010 | 70 | Driving | Flexible | 04/15/2016 | Recycled Aggregate |  | 9:45:01 | 116450 | Clay | Rutting | Inside | 0.1298 | 0 | 0.0066 | 0 | -3.333 | 0 |  | 04/19/2010 | 05/01/2022 | MnROAD Mainline - Interstate 94 | 4023646 | 2188
70-D-2010 | 70 | Driving | Flexible | 04/15/2016 | Recycled Aggregate |  | 9:44:05 | 116500 | Clay | Rutting | Outside | 0.1975 | 0.0382 | 0.0102 | 0.0006 | -10.5413 | -10.958 |  | 04/19/2010 | 05/01/2022 | MnROAD Mainline - Interstate 94 | 4023646 | 2188
70-P-2010 | 70 | Passing | Flexible | 04/15/2016 | Recycled Aggregate |  | 9:47:09 | 116500 | Clay | Rutting | Inside | 0 | 0 | 0 | 0 | 3.083 | 0 |  | 04/19/2010 | 05/01/2022 | MnROAD Mainline - Interstate 94 | 856524 | 2188
70-P-2010 | 70 | Passing | Flexible | 04/15/2016 | Recycled Aggregate |  | 9:52:27 | 116850 | Clay | Rutting | Outside | 0.1399 | 0.0003 | 0.0469 | 0 | 9.5205 | 11.333 |  | 04/19/2010 | 05/01/2022 | MnROAD Mainline - Interstate 94 | 856524 | 2188
70-P-2010 | 70 | Passing | Flexible | 04/15/2016 | Recycled Aggregate |  | 9:49:32 | 116650 | Clay | Rutting | Outside | 0.1572 | 0.0069 | 0.0011 | 0 | 9.1038 | 11.5413 |  | 04/19/2010 | 05/01/2022 | MnROAD Mainline - Interstate 94 | 856524 | 2188
70-D-2010 | 70 | Driving | Flexible | 06/25/2018 | Recycled Aggregate |  | 10:50:10 | 116550 | Clay | Rutting | Outside | 0.1597 | 0.0056 | 0.0183 | 0.0001 | -10.1663 | -10.958 |  | 04/19/2010 | 05/01/2022 | MnROAD Mainline - Interstate 94 | 5440394 | 2989
70-P-2010 | 70 | Passing | Flexible | 06/25/2018 | Recycled Aggregate |  | 10:56:33 | 116700 | Clay | Rutting | Inside | 0.1061 | 0 | 0.0256 | 0 | 4.8747 | 0 |  | 04/19/2010 | 05/01/2022 | MnROAD Mainline - Interstate 94 | 1114800 | 2989
70-P-2010 | 70 | Passing | Flexible | 06/25/2018 | Recycled Aggregate |  | 10:58:37 | 116800 | Clay | Rutting | Outside | 0.1657 | 0.0011 | 0.005 | 0 | 9.8122 | 11.3122 |  | 04/19/2010 | 05/01/2022 | MnROAD Mainline - Interstate 94 | 1114800 | 2989
70-P-2010 | 70 | Passing | Flexible | 06/25/2018 | Recycled Aggregate |  | 10:58:37 | 116800 | Clay | Rutting | Inside | 0.107 | 0 | 0.0033 | 0 | 4.8122 | 0 |  | 04/19/2010 | 05/01/2022 | MnROAD Mainline - Interstate 94 | 1114800 | 2989
70-P-2010 | 70 | Passing | Flexible | 06/25/2018 | Recycled Aggregate |  | 10:54:53 | 116550 | Clay | Rutting | Outside | 0.1815 | 0.003 | 0.058 | 0 | 9.3538 | 11.0413 |  | 04/19/2010 | 05/01/2022 | MnROAD Mainline - Interstate 94 | 1114800 | 2989
70-P-2010 | 70 | Passing | Flexible | 06/25/2018 | Recycled Aggregate |  | 10:55:59 | 116650 | Clay | Rutting | Outside | 0.1745 | 0 | 0.0232 | 0 | 9.208 | 0 |  | 04/19/2010 | 05/01/2022 | MnROAD Mainline - Interstate 94 | 1114800 | 2989
70-P-2010 | 70 | Passing | Flexible | 10/06/2018 | Recycled Aggregate |  | 13:42:59 | 116550 | Clay | Rutting | Inside | 0.1227 | 0 | 0.0058 | 0 | 3.7492 | 0 |  | 04/19/2010 | 05/01/2022 | MnROAD Mainline - Interstate 94 | 1185520 | 3092
70-P-2010 | 70 | Passing | Flexible | 10/06/2018 | Recycled Aggregate |  | 13:46:28 | 116750 | Clay | Rutting | Inside | 0.1135 | 0 | 0.0104 | 0 | 4.645 | 0 |  | 04/19/2010 | 05/01/2022 | MnROAD Mainline - Interstate 94 | 1185520 | 3092
70-D-2010 | 70 | Driving | Flexible | 05/21/2019 | Recycled Aggregate |  | 10:26:48 | 116500 | Clay | Rutting | Inside | 0.1611 | 0 | 0.0035 | 0 | -3.6867 | 0 |  | 04/19/2010 | 05/01/2022 | MnROAD Mainline - Interstate 94 | 6121496 | 3319
70-D-2010 | 70 | Driving | Flexible | 05/21/2019 | Recycled Aggregate |  | 10:26:48 | 116500 | Clay | Rutting | Outside | 0.1572 | 0.0234 | 0.0021 | 0.0001 | -10.6034 | -10.8117 |  | 04/19/2010 | 05/01/2022 | MnROAD Mainline - Interstate 94 | 6121496 | 3319
70-D-2010 | 70 | Driving | Flexible | 05/21/2019 | Recycled Aggregate |  | 10:27:39 | 116450 | Clay | Rutting | Inside | 0.0733 | 0 | 0.0005 | 0 | -4.7075 | 0 |  | 04/19/2010 | 05/01/2022 | MnROAD Mainline - Interstate 94 | 6121496 | 3319
70-P-2010 | 70 | Passing | Flexible | 05/21/2019 | Recycled Aggregate |  | 10:30:18 | 116550 | Clay | Rutting | Inside | 0.135 | 0 | 0.0196 | 0 | 3.6659 | 0 |  | 04/19/2010 | 05/01/2022 | MnROAD Mainline - Interstate 94 | 1312276 | 3319
70-P-2010 | 70 | Passing | Flexible | 05/21/2019 | Recycled Aggregate |  | 10:28:27 | 116450 | Clay | Rutting | Inside | 0.1739 | 0.02 | 0.0017 | 0 | 3.9992 | 4.02 |  | 04/19/2010 | 05/01/2022 | MnROAD Mainline - Interstate 94 | 1312276 | 3319
70-D-2010 | 70 | Driving | Flexible | 10/18/2019 | Recycled Aggregate |  | 8:38:59 | 116500 | Clay | Rutting | Outside | 0.1635 | 0 | 0.0194 | 0 | -10.2075 | 0 |  | 04/19/2010 | 05/01/2022 | MnROAD Mainline - Interstate 94 | 6403871 | 3469
70-D-2010 | 70 | Driving | Flexible | 10/18/2019 | Recycled Aggregate |  | 8:38:04 | 116550 | Clay | Rutting | Inside | 0.1144 | 0 | 0.0403 | 0 | -4.27 | 0 |  | 04/19/2010 | 05/01/2022 | MnROAD Mainline - Interstate 94 | 6403871 | 3469
70-P-2010 | 70 | Passing | Flexible | 10/18/2019 | Recycled Aggregate |  | 8:45:26 | 116650 | Clay | Rutting | Inside | 0.3785 | 0 | 0.0014 | 0 | 2.9992 | 0 |  | 04/19/2010 | 05/01/2022 | MnROAD Mainline - Interstate 94 | 1445887 | 3469
70-P-2010 | 70 | Passing | Flexible | 10/18/2019 | Recycled Aggregate |  | 8:41:22 | 116450 | Clay | Rutting | Outside | 0.1919 | 0 | 0.0539 | 0 | 9.8534 | 0 |  | 04/19/2010 | 05/01/2022 | MnROAD Mainline - Interstate 94 | 1445887 | 3469
70-D-2010 | 70 | Driving | Flexible | 06/07/2010 | Recycled Aggregate |  | 9:05:16 | 116700 | Clay | Rutting | Outside | 0.0394 | 0 | 0.0005 | 0 | -9.7705 | 0 |  | 04/19/2010 | 05/01/2022 | MnROAD Mainline - Interstate 94 |  | 49
70-D-2010 | 70 | Driving | Flexible | 06/07/2010 | Recycled Aggregate |  | 9:06:18 | 116650 | Clay | Rutting | Outside | 0.0174 | 0 | 0.0001 | 0 | -9.9997 | 0 |  | 04/19/2010 | 05/01/2022 | MnROAD Mainline - Interstate 94 |  | 49
70-D-2010 | 70 | Driving | Flexible | 06/07/2010 | Recycled Aggregate |  | 9:07:20 | 116600 | Clay | Rutting | Outside | 0.0493 | 0 | 0.0046 | 0 | -9.5205 | 0 |  | 04/19/2010 | 05/01/2022 | MnROAD Mainline - Interstate 94 |  | 49
70-D-2010 | 70 | Driving | Flexible | 06/07/2010 | Recycled Aggregate |  | 9:09:34 | 116500 | Clay | Rutting | Inside | 0.0505 | 0 | 0.0028 | 0 | -4.5205 | 0 |  | 04/19/2010 | 05/01/2022 | MnROAD Mainline - Interstate 94 |  | 49
70-P-2010 | 70 | Passing | Flexible | 06/07/2010 | Recycled Aggregate |  | 9:12:44 | 116500 | Clay | Rutting | Outside | 0.1101 | 0 | 0.0105 | 0 | 7.3122 | 0 |  | 04/19/2010 | 05/01/2022 | MnROAD Mainline - Interstate 94 |  | 49
70-P-2010 | 70 | Passing | Flexible | 09/27/2012 | Recycled Aggregate |  | 10:37:30 | 116750 | Clay | Rutting | Outside | 0.1376 | 0 | 0.0035 | 0 | 9.2497 | 0 |  | 04/19/2010 | 05/01/2022 | MnROAD Mainline - Interstate 94 | 378865 | 892
70-P-2010 | 70 | Passing | Flexible | 09/27/2012 | Recycled Aggregate |  | 10:38:12 | 116800 | Clay | Rutting | Outside | 0.1377 | 0 | 0.0114 | 0 | 9.3122 | 0 |  | 04/19/2010 | 05/01/2022 | MnROAD Mainline - Interstate 94 | 378865 | 892
70-P-2010 | 70 | Passing | Flexible | 09/27/2012 | Recycled Aggregate |  | 10:38:46 | 116850 | Clay | Rutting | Inside | 0.0694 | 0 | 0.0084 | 0 | 5.1455 | 0 |  | 04/19/2010 | 05/01/2022 | MnROAD Mainline - Interstate 94 | 378865 | 892
70-P-2010 | 70 | Passing | Flexible | 09/27/2012 | Recycled Aggregate |  | 10:36:13 | 116650 | Clay | Rutting | Outside | 0.1491 | 0 | 0.0057 | 0 | 8.9372 | 0 |  | 04/19/2010 | 05/01/2022 | MnROAD Mainline - Interstate 94 | 378865 | 892
70-P-2010 | 70 | Passing | Flexible | 09/27/2012 | Recycled Aggregate |  | 10:34:18 | 116500 | Clay | Rutting | Inside | 0.3802 | 0 | 0.0241 | 0 | 2.8747 | 0 |  | 04/19/2010 | 05/01/2022 | MnROAD Mainline - Interstate 94 | 378865 | 892
70-D-2010 | 70 | Driving | Flexible | 05/08/2013 | Recycled Aggregate |  | 7:30:10 | 116500 | Clay | Rutting | Inside | 0.1442 | 0 | 0.0243 | 0 | -3.3955 | 0 |  | 04/19/2010 | 05/01/2022 | MnROAD Mainline - Interstate 94 | 1818502 | 1115
70-P-2010 | 70 | Passing | Flexible | 05/08/2013 | Recycled Aggregate |  | 7:37:56 | 116750 | Clay | Rutting | Outside | 0.1169 | 0 | 0.0081 | 0 | 9.333 | 0 |  | 04/19/2010 | 05/01/2022 | MnROAD Mainline - Interstate 94 | 485612 | 1115
70-P-2010 | 70 | Passing | Flexible | 05/08/2013 | Recycled Aggregate |  | 7:37:07 | 116700 | Clay | Rutting | Inside | 0.0761 | 0 | 0.0058 | 0 | 4.7913 | 0 |  | 04/19/2010 | 05/01/2022 | MnROAD Mainline - Interstate 94 | 485612 | 1115
70-P-2010 | 70 | Passing | Flexible | 05/08/2013 | Recycled Aggregate |  | 7:36:15 | 116650 | Clay | Rutting | Outside | 0.119 | 0 | 0.0151 | 0 | 9.1872 | 0 |  | 04/19/2010 | 05/01/2022 | MnROAD Mainline - Interstate 94 | 485612 | 1115
70-P-2010 | 70 | Passing | Flexible | 05/08/2013 | Recycled Aggregate |  | 7:33:29 | 116500 | Clay | Rutting | Outside | 0.1358 | 0 | 0.0503 | 0 | 9.4372 | 0 |  | 04/19/2010 | 05/01/2022 | MnROAD Mainline - Interstate 94 | 485612 | 1115
70-P-2010 | 70 | Passing | Flexible | 05/08/2013 | Recycled Aggregate |  | 7:34:26 | 116550 | Clay | Rutting | Inside | 0.0449 | 0 | 0.0042 | 0 | 4.4997 | 0 |  | 04/19/2010 | 05/01/2022 | MnROAD Mainline - Interstate 94 | 485612 | 1115
70-D-2010 | 70 | Driving | Flexible | 10/17/2013 | Recycled Aggregate |  | 11:29:08 | 116450 | Clay | Rutting | Inside | 0.1318 | 0 | 0.0162 | 0 | -4.2288 | 0 |  | 04/19/2010 | 05/01/2022 | MnROAD Mainline - Interstate 94 | 1989209 | 1277
70-D-2010 | 70 | Driving | Flexible | 05/12/2014 | Recycled Aggregate |  | 9:22:19 | 116800 | Clay | Rutting | Inside | 0.2293 | 0 | 0.0386 | 0 | -3.4788 | 0 |  | 04/19/2010 | 05/01/2022 | MnROAD Mainline - Interstate 94 | 2414782 | 1484
70-D-2010 | 70 | Driving | Flexible | 05/12/2014 | Recycled Aggregate |  | 9:23:05 | 116750 | Clay | Rutting | Inside | 0.1759 | 0 | 0.0127 | 0 | -3.4788 | 0 |  | 04/19/2010 | 05/01/2022 | MnROAD Mainline - Interstate 94 | 2414782 | 1484
70-D-2010 | 70 | Driving | Flexible | 05/12/2014 | Recycled Aggregate |  | 9:26:24 | 116600 | Clay | Rutting | Inside | 0.2019 | 0 | 0.0314 | 0 | -4.5413 | 0 |  | 04/19/2010 | 05/01/2022 | MnROAD Mainline - Interstate 94 | 2414782 | 1484
70-D-2010 | 70 | Driving | Flexible | 05/12/2014 | Recycled Aggregate |  | 9:28:50 | 116450 | Clay | Rutting | Outside | 0.1434 | 0.016 | 0.019 | 0.0003 | -10.0205 | -11.0622 |  | 04/19/2010 | 05/01/2022 | MnROAD Mainline - Interstate 94 | 2414782 | 1484
70-P-2010 | 70 | Passing | Flexible | 05/12/2014 | Recycled Aggregate |  | 9:34:53 | 116700 | Clay | Rutting | Outside | 0.1374 | 0.0169 | 0.0143 | 0.0002 | 9.4997 | 11.2913 |  | 04/19/2010 | 05/01/2022 | MnROAD Mainline - Interstate 94 | 649368 | 1484
70-D-2010 | 70 | Driving | Flexible | 05/12/2015 | Recycled Aggregate |  | 13:27:42 | 116750 | Clay | Rutting | Outside | 0.1987 | 0.0313 | 0.0076 | 0.0001 | -9.458 | -11.333 |  | 04/19/2010 | 05/01/2022 | MnROAD Mainline - Interstate 94 | 3237636 | 1849
70-P-2010 | 70 | Passing | Flexible | 05/12/2015 | Recycled Aggregate |  | 13:41:34 | 116800 | Clay | Rutting | Outside | 0.1458 | 0 | 0.0076 | 0 | 9.333 | 0 |  | 04/19/2010 | 05/01/2022 | MnROAD Mainline - Interstate 94 | 742755 | 1849
70-D-2010 | 70 | Driving | Flexible | 04/15/2016 | Recycled Aggregate |  | 9:41:41 | 116650 | Clay | Rutting | Outside | 0.163 | 0.0025 | 0.0027 | 0 | -9.8538 | -11.1038 |  | 04/19/2010 | 05/01/2022 | MnROAD Mainline - Interstate 94 | 4023646 | 2188
70-P-2010 | 70 | Passing | Flexible | 04/15/2016 | Recycled Aggregate |  | 9:46:15 | 116450 | Clay | Rutting | Inside | 1.7361 | 0.0329 | 0.1743 | 0.0005 | 4.3122 | -6.3538 |  | 04/19/2010 | 05/01/2022 | MnROAD Mainline - Interstate 94 | 856524 | 2188
70-P-2010 | 70 | Passing | Flexible | 04/15/2016 | Recycled Aggregate |  | 9:51:40 | 116800 | Clay | Rutting | Outside | 0.1555 | 0 | 0.0372 | 0 | 9.8747 | 0 |  | 04/19/2010 | 05/01/2022 | MnROAD Mainline - Interstate 94 | 856524 | 2188
70-P-2010 | 70 | Passing | Flexible | 04/15/2016 | Recycled Aggregate |  | 9:51:40 | 116800 | Clay | Rutting | Inside | 0.0824 | 0 | 0.0181 | 0 | 4.833 | 0 |  | 04/19/2010 | 05/01/2022 | MnROAD Mainline - Interstate 94 | 856524 | 2188
70-P-2010 | 70 | Passing | Flexible | 04/15/2016 | Recycled Aggregate |  | 9:47:09 | 116500 | Clay | Rutting | Outside | 0.1714 | 0 | 0.0129 | 0 | 9.208 | 0 |  | 04/19/2010 | 05/01/2022 | MnROAD Mainline - Interstate 94 | 856524 | 2188
70-D-2010 | 70 | Driving | Flexible | 06/25/2018 | Recycled Aggregate |  | 10:45:41 | 116800 | Clay | Rutting | Outside | 0.071 | 0 | 0.0023 | 0 | -9.9163 | 0 |  | 04/19/2010 | 05/01/2022 | MnROAD Mainline - Interstate 94 | 5440394 | 2989
70-D-2010 | 70 | Driving | Flexible | 06/25/2018 | Recycled Aggregate |  | 10:51:38 | 116450 | Clay | Rutting | Outside | 0.1518 | 0.0062 | 0.013 | 0 | -10.3955 | -11.333 |  | 04/19/2010 | 05/01/2022 | MnROAD Mainline - Interstate 94 | 5440394 | 2989
70-P-2010 | 70 | Passing | Flexible | 06/25/2018 | Recycled Aggregate |  | 10:59:18 | 116850 | Clay | Rutting | Inside | 0.0883 | 0 | 0.0204 | 0 | 4.958 | 0 |  | 04/19/2010 | 05/01/2022 | MnROAD Mainline - Interstate 94 | 1114800 | 2989
70-P-2010 | 70 | Passing | Flexible | 06/25/2018 | Recycled Aggregate |  | 10:52:25 | 116450 | Clay | Rutting | Outside | 0.1913 | 0.0198 | 0.0039 | 0.0001 | -10.1872 | -11.2288 |  | 04/19/2010 | 05/01/2022 | MnROAD Mainline - Interstate 94 | 1114800 | 2989
70-D-2010 | 70 | Driving | Flexible | 10/06/2018 | Recycled Aggregate |  | 13:32:54 | 116850 | Clay | Rutting | Outside | 0.0862 | 0 | 0.0118 | 0 | -10.1867 | 0 |  | 04/19/2010 | 05/01/2022 | MnROAD Mainline - Interstate 94 | 5667253 | 3092
70-D-2010 | 70 | Driving | Flexible | 10/06/2018 | Recycled Aggregate |  | 13:35:02 | 116700 | Clay | Rutting | Inside | 0.1996 | 0 | 0.0303 | 0 | -2.9992 | 0 |  | 04/19/2010 | 05/01/2022 | MnROAD Mainline - Interstate 94 | 5667253 | 3092
70-D-2010 | 70 | Driving | Flexible | 10/06/2018 | Recycled Aggregate |  | 13:35:02 | 116700 | Clay | Rutting | Outside | 0.1424 | 0 | 0.0136 | 0 | -10.1034 | 0 |  | 04/19/2010 | 05/01/2022 | MnROAD Mainline - Interstate 94 | 5667253 | 3092
70-P-2010 | 70 | Passing | Flexible | 10/06/2018 | Recycled Aggregate |  | 13:45:49 | 116700 | Clay | Rutting | Outside | 0.1757 | 0.0113 | 0.003 | 0 | 9.2075 | 11.2075 |  | 04/19/2010 | 05/01/2022 | MnROAD Mainline - Interstate 94 | 1185520 | 3092
70-D-2010 | 70 | Driving | Flexible | 05/21/2019 | Recycled Aggregate |  | 10:20:31 | 116850 | Clay | Rutting | Outside | 0.0943 | 0 | 0.0242 | 0 | -10.1242 | 0 |  | 04/19/2010 | 05/01/2022 | MnROAD Mainline - Interstate 94 | 6121496 | 3319
70-D-2010 | 70 | Driving | Flexible | 05/21/2019 | Recycled Aggregate |  | 10:23:59 | 116650 | Clay | Rutting | Inside | 0.1583 | 0 | 0.0039 | 0 | -2.9575 | 0 |  | 04/19/2010 | 05/01/2022 | MnROAD Mainline - Interstate 94 | 6121496 | 3319
70-P-2010 | 70 | Passing | Flexible | 05/21/2019 | Recycled Aggregate |  | 10:31:09 | 116600 | Clay | Rutting | Inside | 0.0877 | 0 | 0.0066 | 0 | 4.4784 | 0 |  | 04/19/2010 | 05/01/2022 | MnROAD Mainline - Interstate 94 | 1312276 | 3319
70-P-2010 | 70 | Passing | Flexible | 05/21/2019 | Recycled Aggregate |  | 10:30:18 | 116550 | Clay | Rutting | Outside | 0.1921 | 0 | 0.0352 | 0 | 8.6034 | 0 |  | 04/19/2010 | 05/01/2022 | MnROAD Mainline - Interstate 94 | 1312276 | 3319
70-P-2010 | 70 | Passing | Flexible | 05/21/2019 | Recycled Aggregate |  | 10:28:27 | 116450 | Clay | Rutting | Outside | 0.1813 | 0.0195 | 0.0032 | 0 | 9.5617 | 10.3534 |  | 04/19/2010 | 05/01/2022 | MnROAD Mainline - Interstate 94 | 1312276 | 3319
70-P-2010 | 70 | Passing | Flexible | 05/21/2019 | Recycled Aggregate |  | 10:31:45 | 116650 | Clay | Rutting | Inside | 0.5053 | 0 | 0.0012 | 0 | 2.9992 | 0 |  | 04/19/2010 | 05/01/2022 | MnROAD Mainline - Interstate 94 | 1312276 | 3319
70-P-2010 | 70 | Passing | Flexible | 05/21/2019 | Recycled Aggregate |  | 10:34:35 | 116850 | Clay | Rutting | Outside | 0.1311 | 0.0081 | 0.0494 | 0.0001 | 8.3742 | 11.02 |  | 04/19/2010 | 05/01/2022 | MnROAD Mainline - Interstate 94 | 1312276 | 3319
70-P-2010 | 70 | Passing | Flexible | 05/21/2019 | Recycled Aggregate |  | 10:33:55 | 116800 | Clay | Rutting | Outside | 0.1472 | 0.0092 | 0.002 | 0 | 9.1242 | 11.1659 |  | 04/19/2010 | 05/01/2022 | MnROAD Mainline - Interstate 94 | 1312276 | 3319
70-P-2010 | 70 | Passing | Flexible | 05/21/2019 | Recycled Aggregate |  | 10:33:01 | 116750 | Clay | Rutting | Outside | 0.2062 | 0.0483 | 0.0478 | 0.0018 | 9.3117 | 10.9159 |  | 04/19/2010 | 05/01/2022 | MnROAD Mainline - Interstate 94 | 1312276 | 3319
70-P-2010 | 70 | Passing | Flexible | 05/21/2019 | Recycled Aggregate |  | 10:32:27 | 116700 | Clay | Rutting | Inside | 0.0883 | 0 | 0.0053 | 0 | 4.8117 | 0 |  | 04/19/2010 | 05/01/2022 | MnROAD Mainline - Interstate 94 | 1312276 | 3319
70-P-2010 | 70 | Passing | Flexible | 05/21/2019 | Recycled Aggregate |  | 10:31:45 | 116650 | Clay | Rutting | Outside | 0.1751 | 0.0001 | 0.0748 | 0 | 9.1034 | 11.3117 |  | 04/19/2010 | 05/01/2022 | MnROAD Mainline - Interstate 94 | 1312276 | 3319
70-D-2010 | 70 | Driving | Flexible | 10/18/2019 | Recycled Aggregate |  | 8:34:47 | 116750 | Clay | Rutting | Outside | 0.2095 | 0.0227 | 0.0155 | 0.0003 | -9.7284 | -11.2492 |  | 04/19/2010 | 05/01/2022 | MnROAD Mainline - Interstate 94 | 6403871 | 3469
70-D-2010 | 70 | Driving | Flexible | 10/18/2019 | Recycled Aggregate |  | 8:35:33 | 116700 | Clay | Rutting | Outside | 0.1434 | 0 | 0.0089 | 0 | -9.9367 | 0 |  | 04/19/2010 | 05/01/2022 | MnROAD Mainline - Interstate 94 | 6403871 | 3469
70-P-2010 | 70 | Passing | Flexible | 10/18/2019 | Recycled Aggregate |  | 8:48:15 | 116800 | Clay | Rutting | Inside | 0.0761 | 0 | 0.0083 | 0 | 4.8534 | 0 |  | 04/19/2010 | 05/01/2022 | MnROAD Mainline - Interstate 94 | 1445887 | 3469
70-D-2010 | 70 | Driving | Flexible | 05/08/2020 | Recycled Aggregate |  | 11:07:21 | 116850 | Clay | Rutting | Inside | 0.1796 | 0 | 0.0059 | 0 | -3.6242 | 0 |  | 04/19/2010 | 05/01/2022 | MnROAD Mainline - Interstate 94 | 6884862 | 3672
70-D-2010 | 70 | Driving | Flexible | 05/08/2020 | Recycled Aggregate |  | 11:07:21 | 116850 | Clay | Rutting | Outside | 0.0904 | 0 | 0.0018 | 0 | -10.2075 | 0 |  | 04/19/2010 | 05/01/2022 | MnROAD Mainline - Interstate 94 | 6884862 | 3672
70-D-2010 | 70 | Driving | Flexible | 05/08/2020 | Recycled Aggregate |  | 11:11:53 | 116550 | Clay | Rutting | Outside | 0.1394 | 0.0015 | 0.0255 | 0 | -10.1034 | -11.1659 |  | 04/19/2010 | 05/01/2022 | MnROAD Mainline - Interstate 94 | 6884862 | 3672
70-D-2010 | 70 | Driving | Flexible | 05/08/2020 | Recycled Aggregate |  | 11:10:22 | 116650 | Clay | Rutting | Outside | 0.1517 | 0 | 0.0009 | 0 | -9.7909 | 0 |  | 04/19/2010 | 05/01/2022 | MnROAD Mainline - Interstate 94 | 6884862 | 3672
70-D-2010 | 70 | Driving | Flexible | 05/08/2020 | Recycled Aggregate |  | 11:09:04 | 116750 | Clay | Rutting | Outside | 0.2069 | 0.033 | 0.0179 | 0.0005 | -9.9159 | -11.3534 |  | 04/19/2010 | 05/01/2022 | MnROAD Mainline - Interstate 94 | 6884862 | 3672
70-P-2010 | 70 | Passing | Flexible | 05/08/2020 | Recycled Aggregate |  | 11:20:17 | 116850 | Clay | Rutting | Outside | 0.1209 | 0 | 0.0192 | 0 | 8.8117 | 0 |  | 04/19/2010 | 05/01/2022 | MnROAD Mainline - Interstate 94 | 1577335 | 3672
70-D-2010 | 70 | Driving | Flexible | 06/07/2010 | Recycled Aggregate |  | 9:05:16 | 116700 | Clay | Rutting | Inside | 0.1445 | 0 | 0.0049 | 0 | -4.6663 | 0 |  | 04/19/2010 | 05/01/2022 | MnROAD Mainline - Interstate 94 |  | 49
70-D-2010 | 70 | Driving | Flexible | 06/07/2010 | Recycled Aggregate |  | 9:07:20 | 116600 | Clay | Rutting | Inside | 0.1569 | 0 | 0.0325 | 0 | -4.3538 | 0 |  | 04/19/2010 | 05/01/2022 | MnROAD Mainline - Interstate 94 |  | 49
70-D-2010 | 70 | Driving | Flexible | 06/07/2010 | Recycled Aggregate |  | 9:09:34 | 116500 | Clay | Rutting | Outside | 0.0463 | 0 | 0.001 | 0 | -10.1247 | 0 |  | 04/19/2010 | 05/01/2022 | MnROAD Mainline - Interstate 94 |  | 49
70-P-2010 | 70 | Passing | Flexible | 06/07/2010 | Recycled Aggregate |  | 9:19:30 | 116850 | Clay | Rutting | Inside | 0.0353 | 0 | 0.0008 | 0 | 5.333 | 0 |  | 04/19/2010 | 05/01/2022 | MnROAD Mainline - Interstate 94 |  | 49
70-P-2010 | 70 | Passing | Flexible | 06/07/2010 | Recycled Aggregate |  | 9:11:34 | 116450 | Clay | Rutting | Outside | 0.0388 | 0 | 0.0025 | 0 | 9.583 | 0 |  | 04/19/2010 | 05/01/2022 | MnROAD Mainline - Interstate 94 |  | 49
70-D-2010 | 70 | Driving | Flexible | 09/14/2010 | Recycled Aggregate |  | 9:48:18 | 116800 | Clay | Rutting | Outside | 0.0342 | 0 | 0.001 | 0 | -9.2705 | 0 |  | 04/19/2010 | 05/01/2022 | MnROAD Mainline - Interstate 94 | 160651 | 148
70-D-2010 | 70 | Driving | Flexible | 09/14/2010 | Recycled Aggregate |  | 9:49:08 | 116750 | Clay | Rutting | Outside | 0.125 | 0.0172 | 0.002 | 0 | -9.9997 | -11.458 |  | 04/19/2010 | 05/01/2022 | MnROAD Mainline - Interstate 94 | 160651 | 148
70-D-2010 | 70 | Driving | Flexible | 09/14/2010 | Recycled Aggregate |  | 9:51:03 | 116650 | Clay | Rutting | Outside | 0.0645 | 0 | 0.0064 | 0 | -9.9788 | 0 |  | 04/19/2010 | 05/01/2022 | MnROAD Mainline - Interstate 94 | 160651 | 148
70-D-2010 | 70 | Driving | Flexible | 09/14/2010 | Recycled Aggregate |  | 9:52:11 | 116600 | Clay | Rutting | Outside | 0.0886 | 0 | 0.0036 | 0 | -9.3955 | 0 |  | 04/19/2010 | 05/01/2022 | MnROAD Mainline - Interstate 94 | 160651 | 148
70-P-2010 | 70 | Passing | Flexible | 09/14/2010 | Recycled Aggregate |  | 10:02:40 | 116850 | Clay | Rutting | Inside | 0.0531 | 0 | 0.0014 | 0 | 4.6872 | 0 |  | 04/19/2010 | 05/01/2022 | MnROAD Mainline - Interstate 94 | 43837 | 148
70-P-2010 | 70 | Passing | Flexible | 09/14/2010 | Recycled Aggregate |  | 10:00:11 | 116700 | Clay | Rutting | Inside | 0.068 | 0 | 0.0157 | 0 | 2.6455 | 0 |  | 04/19/2010 | 05/01/2022 | MnROAD Mainline - Interstate 94 | 43837 | 148
70-P-2010 | 70 | Passing | Flexible | 09/14/2010 | Recycled Aggregate |  | 9:59:22 | 116650 | Clay | Rutting | Outside | 0.114 | 0 | 0.0115 | 0 | 8.6872 | 0 |  | 04/19/2010 | 05/01/2022 | MnROAD Mainline - Interstate 94 | 43837 | 148
70-P-2010 | 70 | Passing | Flexible | 05/08/2020 | Recycled Aggregate |  | 11:20:17 | 116850 | Clay | Rutting | Inside | 0.5402 | 0 | 0.0004 | 0 | 2.9992 | 0 |  | 04/19/2010 | 05/01/2022 | MnROAD Mainline - Interstate 94 | 1577335 | 3672
70-D-2010 | 70 | Driving | Flexible | 06/07/2010 | Recycled Aggregate |  | 9:02:54 | 116800 | Clay | Rutting | Inside | 0.1516 | 0 | 0.0023 | 0 | -4.1455 | 0 |  | 04/19/2010 | 05/01/2022 | MnROAD Mainline - Interstate 94 |  | 49
70-P-2010 | 70 | Passing | Flexible | 06/07/2010 | Recycled Aggregate |  | 9:17:32 | 116750 | Clay | Rutting | Outside | 0.0685 | 0 | 0.0031 | 0 | 8.458 | 0 |  | 04/19/2010 | 05/01/2022 | MnROAD Mainline - Interstate 94 |  | 49
70-P-2010 | 70 | Passing | Flexible | 06/07/2010 | Recycled Aggregate |  | 9:18:31 | 116800 | Clay | Rutting | Inside | 0.0196 | 0 | 0.0003 | 0 | 1.9788 | 0 |  | 04/19/2010 | 05/01/2022 | MnROAD Mainline - Interstate 94 |  | 49
70-P-2010 | 70 | Passing | Flexible | 06/07/2010 | Recycled Aggregate |  | 9:13:44 | 116550 | Clay | Rutting | Inside | 0.0041 | 0 | 0.0001 | 0 | 3.1455 | 0 |  | 04/19/2010 | 05/01/2022 | MnROAD Mainline - Interstate 94 |  | 49
70-P-2010 | 70 | Passing | Flexible | 09/14/2010 | Recycled Aggregate |  | 9:58:28 | 116600 | Clay | Rutting | Inside | 0.0107 | 0 | 0 | 0 | 1.7497 | 0 |  | 04/19/2010 | 05/01/2022 | MnROAD Mainline - Interstate 94 | 43837 | 148
70-P-2010 | 70 | Passing | Flexible | 09/14/2010 | Recycled Aggregate |  | 9:56:56 | 116500 | Clay | Rutting | Inside | 0.1069 | 0 | 0.0083 | 0 | 3.1455 | 0 |  | 04/19/2010 | 05/01/2022 | MnROAD Mainline - Interstate 94 | 43837 | 148
70-D-2010 | 70 | Driving | Flexible | 04/14/2011 | Recycled Aggregate |  | 8:58:13 | 116750 | Clay | Rutting | Inside | 0.143 | 0 | 0.0177 | 0 | -4.6872 | 0 |  | 04/19/2010 | 05/01/2022 | MnROAD Mainline - Interstate 94 | 547526 | 360
70-D-2010 | 70 | Driving | Flexible | 04/14/2011 | Recycled Aggregate |  | 8:58:46 | 116700 | Clay | Rutting | Inside | 0.1639 | 0 | 0.0081 | 0 | -3.6455 | 0 |  | 04/19/2010 | 05/01/2022 | MnROAD Mainline - Interstate 94 | 547526 | 360
70-P-2010 | 70 | Passing | Flexible | 04/14/2011 | Recycled Aggregate |  | 9:06:04 | 116550 | Clay | Rutting | Outside | 0.1283 | 0 | 0.0065 | 0 | 8.6247 | 0 |  | 04/19/2010 | 05/01/2022 | MnROAD Mainline - Interstate 94 | 149613 | 360
70-P-2010 | 70 | Passing | Flexible | 04/14/2011 | Recycled Aggregate |  | 9:05:15 | 116500 | Clay | Rutting | Outside | 0.1326 | 0 | 0.005 | 0 | 8.8122 | 0 |  | 04/19/2010 | 05/01/2022 | MnROAD Mainline - Interstate 94 | 149613 | 360
70-P-2010 | 70 | Passing | Flexible | 04/14/2011 | Recycled Aggregate |  | 9:10:08 | 116750 | Clay | Rutting | Inside | 0.0544 | 0 | 0.0005 | 0 | 4.2913 | 0 |  | 04/19/2010 | 05/01/2022 | MnROAD Mainline - Interstate 94 | 149613 | 360
70-D-2010 | 70 | Driving | Flexible | 09/23/2011 | Recycled Aggregate |  | 10:45:20 | 116750 | Clay | Rutting | Outside | 0.157 | 0.0263 | 0.0014 | 0 | -9.8955 | -11.3538 |  | 04/19/2010 | 05/01/2022 | MnROAD Mainline - Interstate 94 | 662039 | 522
70-D-2010 | 70 | Driving | Flexible | 09/23/2011 | Recycled Aggregate |  | 10:46:10 | 116700 | Clay | Rutting | Outside | 0.1154 | 0.0033 | 0.0087 | 0 | -9.7288 | -11.3747 |  | 04/19/2010 | 05/01/2022 | MnROAD Mainline - Interstate 94 | 662039 | 522
70-P-2010 | 70 | Passing | Flexible | 09/23/2011 | Recycled Aggregate |  | 10:56:58 | 116800 | Clay | Rutting | Outside | 0.09 | 0 | 0.004 | 0 | 8.4788 | 0 |  | 04/19/2010 | 05/01/2022 | MnROAD Mainline - Interstate 94 | 207263 | 522
70-P-2010 | 70 | Passing | Flexible | 09/23/2011 | Recycled Aggregate |  | 10:52:05 | 116550 | Clay | Rutting | Outside | 0.1647 | 0 | 0.0097 | 0 | 8.6455 | 0 |  | 04/19/2010 | 05/01/2022 | MnROAD Mainline - Interstate 94 | 207263 | 522
70-D-2010 | 70 | Driving | Flexible | 04/24/2012 | Recycled Aggregate |  | 14:20:52 | 116700 | Clay | Rutting | Outside | 0.1275 | 0.0084 | 0.0135 | 0 | -9.8122 | -11.3122 |  | 04/19/2010 | 05/01/2022 | MnROAD Mainline - Interstate 94 | 1034894 | 736
70-P-2010 | 70 | Passing | Flexible | 04/24/2012 | Recycled Aggregate |  | 14:27:44 | 116550 | Clay | Rutting | Outside | 0.3286 | 0 | 0.0059 | 0 | 7.7288 | 0 |  | 04/19/2010 | 05/01/2022 | MnROAD Mainline - Interstate 94 | 293262 | 736
70-P-2010 | 70 | Passing | Flexible | 04/24/2012 | Recycled Aggregate |  | 14:31:01 | 116700 | Clay | Rutting | Inside | 0.0591 | 0 | 0.001 | 0 | 5.1872 | 0 |  | 04/19/2010 | 05/01/2022 | MnROAD Mainline - Interstate 94 | 293262 | 736
70-P-2010 | 70 | Passing | Flexible | 04/24/2012 | Recycled Aggregate |  | 14:31:01 | 116700 | Clay | Rutting | Outside | 0.1184 | 0.0028 | 0.0027 | 0 | 8.6872 | 11.333 |  | 04/19/2010 | 05/01/2022 | MnROAD Mainline - Interstate 94 | 293262 | 736
70-D-2010 | 70 | Driving | Flexible | 06/27/2012 | Recycled Aggregate |  | 9:45:38 | 116550 | Clay | Rutting | Inside | 0.209 | 0 | 0.0259 | 0 | -3.7497 | 0 |  | 04/19/2010 | 05/01/2022 | MnROAD Mainline - Interstate 94 | 1145222 | 800
70-P-2010 | 70 | Passing | Flexible | 06/27/2012 | Recycled Aggregate |  | 9:53:29 | 116800 | Clay | Rutting | Outside | 0.1207 | 0 | 0.0493 | 0 | 8.7705 | 0 |  | 04/19/2010 | 05/01/2022 | MnROAD Mainline - Interstate 94 | 323506 | 800
70-P-2010 | 70 | Passing | Flexible | 06/27/2012 | Recycled Aggregate |  | 9:51:21 | 116650 | Clay | Rutting | Inside | 0.0831 | 0.0193 | 0.0017 | 0 | 4.9372 | 8.0622 |  | 04/19/2010 | 05/01/2022 | MnROAD Mainline - Interstate 94 | 323506 | 800
70-D-2010 | 70 | Driving | Flexible | 09/27/2012 | Recycled Aggregate |  | 10:28:10 | 116750 | Clay | Rutting | Inside | 0.1979 | 0 | 0.0023 | 0 | -3.3747 | 0 |  | 04/19/2010 | 05/01/2022 | MnROAD Mainline - Interstate 94 | 1346787 | 892
70-D-2010 | 70 | Driving | Flexible | 09/27/2012 | Recycled Aggregate |  | 10:26:34 | 116850 | Clay | Rutting | Outside | 0.139 | 0 | 0.028 | 0 | -10.1872 | 0 |  | 04/19/2010 | 05/01/2022 | MnROAD Mainline - Interstate 94 | 1346787 | 892
70-D-2010 | 70 | Driving | Flexible | 09/27/2012 | Recycled Aggregate |  | 10:30:25 | 116600 | Clay | Rutting | Inside | 0.2282 | 0 | 0.0286 | 0 | -4.6663 | 0 |  | 04/19/2010 | 05/01/2022 | MnROAD Mainline - Interstate 94 | 1346787 | 892
70-D-2010 | 70 | Driving | Flexible | 09/27/2012 | Recycled Aggregate |  | 10:29:50 | 116650 | Clay | Rutting | Inside | 0.1982 | 0 | 0.0058 | 0 | -3.9372 | 0 |  | 04/19/2010 | 05/01/2022 | MnROAD Mainline - Interstate 94 | 1346787 | 892
70-D-2010 | 70 | Driving | Flexible | 09/27/2012 | Recycled Aggregate |  | 10:29:15 | 116700 | Clay | Rutting | Outside | 0.3527 | 0 | 0.0056 | 0 | -5.5205 | 0 |  | 04/19/2010 | 05/01/2022 | MnROAD Mainline - Interstate 94 | 1346787 | 892
70-P-2010 | 70 | Passing | Flexible | 09/27/2012 | Recycled Aggregate |  | 10:36:13 | 116650 | Clay | Rutting | Inside | 0.0925 | 0 | 0.0049 | 0 | 3.8122 | 0 |  | 04/19/2010 | 05/01/2022 | MnROAD Mainline - Interstate 94 | 378865 | 892
70-D-2010 | 70 | Driving | Flexible | 05/08/2013 | Recycled Aggregate |  | 7:29:14 | 116550 | Clay | Rutting | Outside | 0.1902 | 0 | 0.0051 | 0 | -9.7705 | 0 |  | 04/19/2010 | 05/01/2022 | MnROAD Mainline - Interstate 94 | 1818502 | 1115
70-D-2010 | 70 | Driving | Flexible | 05/08/2013 | Recycled Aggregate |  | 7:25:43 | 116750 | Clay | Rutting | Outside | 0.2039 | 0.0297 | 0.0395 | 0.0009 | -9.7705 | -11.3122 |  | 04/19/2010 | 05/01/2022 | MnROAD Mainline - Interstate 94 | 1818502 | 1115
70-P-2010 | 70 | Passing | Flexible | 05/08/2013 | Recycled Aggregate |  | 7:35:22 | 116600 | Clay | Rutting | Outside | 0.1221 | 0 | 0.018 | 0 | 9.3955 | 0 |  | 04/19/2010 | 05/01/2022 | MnROAD Mainline - Interstate 94 | 485612 | 1115
70-D-2010 | 70 | Driving | Flexible | 10/17/2013 | Recycled Aggregate |  | 11:26:35 | 116650 | Clay | Rutting | Inside | 0.1528 | 0 | 0.0159 | 0 | -2.9788 | 0 |  | 04/19/2010 | 05/01/2022 | MnROAD Mainline - Interstate 94 | 1989209 | 1277
70-D-2010 | 70 | Driving | Flexible | 10/17/2013 | Recycled Aggregate |  | 11:26:35 | 116650 | Clay | Rutting | Outside | 0.1589 | 0.0081 | 0.0104 | 0.0001 | -10.1247 | -11.0622 |  | 04/19/2010 | 05/01/2022 | MnROAD Mainline - Interstate 94 | 1989209 | 1277
70-D-2010 | 70 | Driving | Flexible | 10/17/2013 | Recycled Aggregate |  | 11:27:52 | 116550 | Clay | Rutting | Outside | 0.1405 | 0.0043 | 0.0146 | 0 | -9.9372 | -11.3955 |  | 04/19/2010 | 05/01/2022 | MnROAD Mainline - Interstate 94 | 1989209 | 1277
70-D-2010 | 70 | Driving | Flexible | 05/12/2014 | Recycled Aggregate |  | 9:24:09 | 116700 | Clay | Rutting | Outside | 0.1235 | 0 | 0.0128 | 0 | -9.9163 | 0 |  | 04/19/2010 | 05/01/2022 | MnROAD Mainline - Interstate 94 | 2414782 | 1484
70-D-2010 | 70 | Driving | Flexible | 05/12/2014 | Recycled Aggregate |  | 9:25:10 | 116650 | Clay | Rutting | Outside | 0.1739 | 0.0464 | 0.0255 | 0.0028 | -9.9997 | -10.4997 |  | 04/19/2010 | 05/01/2022 | MnROAD Mainline - Interstate 94 | 2414782 | 1484
70-D-2010 | 70 | Driving | Flexible | 05/12/2014 | Recycled Aggregate |  | 9:26:24 | 116600 | Clay | Rutting | Outside | 0.17 | 0.0464 | 0.0167 | 0.0014 | -10.5205 | -10.8122 |  | 04/19/2010 | 05/01/2022 | MnROAD Mainline - Interstate 94 | 2414782 | 1484
70-D-2010 | 70 | Driving | Flexible | 05/12/2014 | Recycled Aggregate |  | 9:27:47 | 116500 | Clay | Rutting | Outside | 0.1827 | 0.0507 | 0.0118 | 0.0012 | -10.4372 | -10.8122 |  | 04/19/2010 | 05/01/2022 | MnROAD Mainline - Interstate 94 | 2414782 | 1484
70-D-2010 | 70 | Driving | Flexible | 05/12/2014 | Recycled Aggregate |  | 9:21:37 | 116850 | Clay | Rutting | Inside | 0.1826 | 0 | 0.0025 | 0 | -3.708 | 0 |  | 04/19/2010 | 05/01/2022 | MnROAD Mainline - Interstate 94 | 2414782 | 1484
70-P-2010 | 70 | Passing | Flexible | 05/12/2014 | Recycled Aggregate |  | 9:31:43 | 116550 | Clay | Rutting | Outside | 0.1905 | 0.0004 | 0.0334 | 0 | 8.6663 | 11.2497 |  | 04/19/2010 | 05/01/2022 | MnROAD Mainline - Interstate 94 | 649368 | 1484
70-P-2010 | 70 | Passing | Flexible | 05/12/2014 | Recycled Aggregate |  | 9:35:30 | 116750 | Clay | Rutting | Outside | 0.1532 | 0.0136 | 0.0256 | 0.0003 | 9.4372 | 10.9163 |  | 04/19/2010 | 05/01/2022 | MnROAD Mainline - Interstate 94 | 649368 | 1484
70-P-2010 | 70 | Passing | Flexible | 05/12/2014 | Recycled Aggregate |  | 9:29:48 | 116450 | Clay | Rutting | Outside | 0.1497 | 0.0035 | 0.0027 | 0 | -9.208 | -11.1038 |  | 04/19/2010 | 05/01/2022 | MnROAD Mainline - Interstate 94 | 649368 | 1484
70-D-2010 | 70 | Driving | Flexible | 05/12/2015 | Recycled Aggregate |  | 13:31:54 | 116450 | Clay | Rutting | Inside | 0.1232 | 0 | 0.0023 | 0 | -3.5413 | 0 |  | 04/19/2010 | 05/01/2022 | MnROAD Mainline - Interstate 94 | 3237636 | 1849
70-D-2010 | 70 | Driving | Flexible | 05/12/2015 | Recycled Aggregate |  | 13:31:12 | 116500 | Clay | Rutting | Outside | 0.2114 | 0.0492 | 0.0102 | 0.0008 | -10.6247 | -10.833 |  | 04/19/2010 | 05/01/2022 | MnROAD Mainline - Interstate 94 | 3237636 | 1849
70-D-2010 | 70 | Driving | Flexible | 05/12/2015 | Recycled Aggregate |  | 13:27:42 | 116750 | Clay | Rutting | Inside | 0.168 | 0 | 0.0097 | 0 | -3.208 | 0 |  | 04/19/2010 | 05/01/2022 | MnROAD Mainline - Interstate 94 | 3237636 | 1849
70-D-2010 | 70 | Driving | Flexible | 05/12/2015 | Recycled Aggregate |  | 13:26:54 | 116800 | Clay | Rutting | Outside | 0.0694 | 0 | 0.0146 | 0 | -9.1872 | 0 |  | 04/19/2010 | 05/01/2022 | MnROAD Mainline - Interstate 94 | 3237636 | 1849
70-P-2010 | 70 | Passing | Flexible | 05/12/2015 | Recycled Aggregate |  | 13:41:34 | 116800 | Clay | Rutting | Inside | 0.0795 | 0 | 0.0036 | 0 | 4.7913 | 0 |  | 04/19/2010 | 05/01/2022 | MnROAD Mainline - Interstate 94 | 742755 | 1849
70-P-2010 | 70 | Passing | Flexible | 05/08/2020 | Recycled Aggregate |  | 11:18:55 | 116750 | Clay | Rutting | Outside | 0.1904 | 0.0105 | 0.0123 | 0.0001 | 9.2284 | 10.9159 |  | 04/19/2010 | 05/01/2022 | MnROAD Mainline - Interstate 94 | 1577335 | 3672
70-P-2010 | 70 | Passing | Flexible | 05/08/2020 | Recycled Aggregate |  | 11:16:33 | 116600 | Clay | Rutting | Inside | 1.4518 | 0.8489 | 0.0874 | 0.0249 | 2.02 | 2.02 |  | 04/19/2010 | 05/01/2022 | MnROAD Mainline - Interstate 94 | 1577335 | 3672
70-P-2010 | 70 | Passing | Flexible | 05/08/2020 | Recycled Aggregate |  | 11:15:37 | 116550 | Clay | Rutting | Outside | 0.2023 | 0.0005 | 0.0037 | 0 | 8.645 | 11.27 |  | 04/19/2010 | 05/01/2022 | MnROAD Mainline - Interstate 94 | 1577335 | 3672
70-P-2010 | 70 | Passing | Flexible | 05/08/2020 | Recycled Aggregate |  | 11:15:37 | 116550 | Clay | Rutting | Inside | 0.0881 | 0 | 0.0006 | 0 | 3.77 | 0 |  | 04/19/2010 | 05/01/2022 | MnROAD Mainline - Interstate 94 | 1577335 | 3672
70-P-2010 | 70 | Passing | Flexible | 09/23/2011 | Recycled Aggregate |  | 10:50:52 | 116450 | Clay | Rutting | Inside | 0.0498 | 0 | 0.0002 | 0 | 4.6663 | 0 |  | 04/19/2010 | 05/01/2022 | MnROAD Mainline - Interstate 94 | 207263 | 522
70-P-2010 | 70 | Passing | Flexible | 09/23/2011 | Recycled Aggregate |  | 10:53:52 | 116650 | Clay | Rutting | Inside | 0.0523 | 0 | 0.0033 | 0 | 3.6872 | 0 |  | 04/19/2010 | 05/01/2022 | MnROAD Mainline - Interstate 94 | 207263 | 522
70-D-2010 | 70 | Driving | Flexible | 04/24/2012 | Recycled Aggregate |  | 14:21:34 | 116650 | Clay | Rutting | Inside | 0.1383 | 0 | 0.0201 | 0 | -3.8955 | 0 |  | 04/19/2010 | 05/01/2022 | MnROAD Mainline - Interstate 94 | 1034894 | 736
70-D-2010 | 70 | Driving | Flexible | 04/24/2012 | Recycled Aggregate |  | 14:22:25 | 116600 | Clay | Rutting | Inside | 0.1857 | 0 | 0.0252 | 0 | -4.3955 | 0 |  | 04/19/2010 | 05/01/2022 | MnROAD Mainline - Interstate 94 | 1034894 | 736
70-P-2010 | 70 | Passing | Flexible | 04/24/2012 | Recycled Aggregate |  | 14:33:27 | 116850 | Clay | Rutting | Outside | 0.8285 | 0 | 0.1752 | 0 | 6.8122 | 0 |  | 04/19/2010 | 05/01/2022 | MnROAD Mainline - Interstate 94 | 293262 | 736
70-D-2010 | 70 | Driving | Flexible | 06/27/2012 | Recycled Aggregate |  | 9:42:20 | 116750 | Clay | Rutting | Inside | 0.1819 | 0 | 0.0793 | 0 | -4.6038 | 0 |  | 04/19/2010 | 05/01/2022 | MnROAD Mainline - Interstate 94 | 1145222 | 800
70-D-2010 | 70 | Driving | Flexible | 06/27/2012 | Recycled Aggregate |  | 9:43:13 | 116700 | Clay | Rutting | Outside | 0.1127 | 0.0007 | 0.0035 | 0 | -9.833 | -11.0413 |  | 04/19/2010 | 05/01/2022 | MnROAD Mainline - Interstate 94 | 1145222 | 800
70-D-2010 | 70 | Driving | Flexible | 06/27/2012 | Recycled Aggregate |  | 9:43:13 | 116700 | Clay | Rutting | Inside | 0.186 | 0 | 0.0112 | 0 | -3.0205 | 0 |  | 04/19/2010 | 05/01/2022 | MnROAD Mainline - Interstate 94 | 1145222 | 800
70-D-2010 | 70 | Driving | Flexible | 06/27/2012 | Recycled Aggregate |  | 9:44:51 | 116600 | Clay | Rutting | Outside | 0.1521 | 0.0232 | 0.0007 | 0 | -10.1455 | -11.2705 |  | 04/19/2010 | 05/01/2022 | MnROAD Mainline - Interstate 94 | 1145222 | 800
70-P-2010 | 70 | Passing | Flexible | 06/27/2012 | Recycled Aggregate |  | 9:49:00 | 116500 | Clay | Rutting | Outside | 0.1546 | 0 | 0.002 | 0 | 8.4163 | 0 |  | 04/19/2010 | 05/01/2022 | MnROAD Mainline - Interstate 94 | 323506 | 800
70-D-2010 | 70 | Driving | Flexible | 09/27/2012 | Recycled Aggregate |  | 10:31:45 | 116500 | Clay | Rutting | Outside | 0.1901 | 0.0482 | 0.001 | 0.0001 | -10.2288 | -10.9788 |  | 04/19/2010 | 05/01/2022 | MnROAD Mainline - Interstate 94 | 1346787 | 892
70-D-2010 | 70 | Driving | Flexible | 09/27/2012 | Recycled Aggregate |  | 10:27:23 | 116800 | Clay | Rutting | Outside | 0.0854 | 0 | 0.0012 | 0 | -9.1872 | 0 |  | 04/19/2010 | 05/01/2022 | MnROAD Mainline - Interstate 94 | 1346787 | 892
70-P-2010 | 70 | Passing | Flexible | 06/27/2012 | Recycled Aggregate |  | 9:52:45 | 116750 | Clay | Rutting | Inside | 0.2369 | 0 | 0.0008 | 0 | 3.7705 | 0 |  | 04/19/2010 | 05/01/2022 | MnROAD Mainline - Interstate 94 | 323506 | 800
70-P-2010 | 70 | Passing | Flexible | 06/27/2012 | Recycled Aggregate |  | 9:52:05 | 116700 | Clay | Rutting | Outside | 0.0991 | 0.0034 | 0.017 | 0 | 9.3538 | 11.3538 |  | 04/19/2010 | 05/01/2022 | MnROAD Mainline - Interstate 94 | 323506 | 800
70-D-2010 | 70 | Driving | Flexible | 09/27/2012 | Recycled Aggregate |  | 10:30:25 | 116600 | Clay | Rutting | Outside | 0.1846 | 0.0444 | 0.0144 | 0.0011 | -9.9372 | -11.1455 |  | 04/19/2010 | 05/01/2022 | MnROAD Mainline - Interstate 94 | 1346787 | 892
70-D-2010 | 70 | Driving | Flexible | 09/27/2012 | Recycled Aggregate |  | 10:32:27 | 116450 | Clay | Rutting | Outside | 0.1586 | 0.035 | 0.0124 | 0.0006 | -10.1663 | -11.333 |  | 04/19/2010 | 05/01/2022 | MnROAD Mainline - Interstate 94 | 1346787 | 892
70-D-2010 | 70 | Driving | Flexible | 09/27/2012 | Recycled Aggregate |  | 10:27:23 | 116800 | Clay | Rutting | Inside | 0.2395 | 0 | 0.0048 | 0 | -3.4372 | 0 |  | 04/19/2010 | 05/01/2022 | MnROAD Mainline - Interstate 94 | 1346787 | 892
70-P-2010 | 70 | Passing | Flexible | 09/27/2012 | Recycled Aggregate |  | 10:33:45 | 116450 | Clay | Rutting | Inside | 0.0817 | 0 | 0.0002 | 0 | 4.5413 | 0 |  | 04/19/2010 | 05/01/2022 | MnROAD Mainline - Interstate 94 | 378865 | 892
70-P-2010 | 70 | Passing | Flexible | 09/27/2012 | Recycled Aggregate |  | 10:38:12 | 116800 | Clay | Rutting | Inside | 0.0885 | 0 | 0.0063 | 0 | 4.7705 | 0 |  | 04/19/2010 | 05/01/2022 | MnROAD Mainline - Interstate 94 | 378865 | 892
70-P-2010 | 70 | Passing | Flexible | 09/27/2012 | Recycled Aggregate |  | 10:38:46 | 116850 | Clay | Rutting | Outside | 0.1149 | 0 | 0.0161 | 0 | 9.6455 | 0 |  | 04/19/2010 | 05/01/2022 | MnROAD Mainline - Interstate 94 | 378865 | 892
70-P-2010 | 70 | Passing | Flexible | 09/27/2012 | Recycled Aggregate |  | 10:34:58 | 116550 | Clay | Rutting | Outside | 0.1763 | 0 | 0.0159 | 0 | 8.6247 | 0 |  | 04/19/2010 | 05/01/2022 | MnROAD Mainline - Interstate 94 | 378865 | 892
70-D-2010 | 70 | Driving | Flexible | 05/08/2013 | Recycled Aggregate |  | 7:23:52 | 116850 | Clay | Rutting | Inside | 0.16 | 0 | 0.0286 | 0 | -3.7497 | 0 |  | 04/19/2010 | 05/01/2022 | MnROAD Mainline - Interstate 94 | 1818502 | 1115
70-D-2010 | 70 | Driving | Flexible | 05/08/2013 | Recycled Aggregate |  | 7:31:12 | 116450 | Clay | Rutting | Inside | 0.1591 | 0 | 0.0327 | 0 | -3.9163 | 0 |  | 04/19/2010 | 05/01/2022 | MnROAD Mainline - Interstate 94 | 1818502 | 1115
70-D-2010 | 70 | Driving | Flexible | 05/08/2013 | Recycled Aggregate |  | 7:26:33 | 116700 | Clay | Rutting | Outside | 0.1192 | 0 | 0.0161 | 0 | -10.0413 | 0 |  | 04/19/2010 | 05/01/2022 | MnROAD Mainline - Interstate 94 | 1818502 | 1115
70-P-2010 | 70 | Passing | Flexible | 05/08/2013 | Recycled Aggregate |  | 7:32:36 | 116450 | Clay | Rutting | Inside | 1.2718 | 0 | 0.0307 | 0 | 4.3122 | 0 |  | 04/19/2010 | 05/01/2022 | MnROAD Mainline - Interstate 94 | 485612 | 1115
70-D-2010 | 70 | Driving | Flexible | 10/17/2013 | Recycled Aggregate |  | 11:25:02 | 116750 | Clay | Rutting | Outside | 0.1948 | 0.0302 | 0.0217 | 0.0004 | -9.9163 | -11.4372 |  | 04/19/2010 | 05/01/2022 | MnROAD Mainline - Interstate 94 | 1989209 | 1277
70-D-2010 | 70 | Driving | Flexible | 10/17/2013 | Recycled Aggregate |  | 11:27:15 | 116600 | Clay | Rutting | Inside | 0.1984 | 0 | 0 | 0 | -4.7497 | 0 |  | 04/19/2010 | 05/01/2022 | MnROAD Mainline - Interstate 94 | 1989209 | 1277
70-P-2010 | 70 | Passing | Flexible | 10/17/2013 | Recycled Aggregate |  | 11:35:41 | 116750 | Clay | Rutting | Outside | 0.1371 | 0 | 0.0109 | 0 | 9.4997 | 0 |  | 04/19/2010 | 05/01/2022 | MnROAD Mainline - Interstate 94 | 543354 | 1277
70-P-2010 | 70 | Passing | Flexible | 10/17/2013 | Recycled Aggregate |  | 11:37:12 | 116850 | Clay | Rutting | Inside | 0.0664 | 0 | 0.0037 | 0 | 5.1872 | 0 |  | 04/19/2010 | 05/01/2022 | MnROAD Mainline - Interstate 94 | 543354 | 1277
70-P-2010 | 70 | Passing | Flexible | 05/12/2014 | Recycled Aggregate |  | 9:30:33 | 116500 | Clay | Rutting | Outside | 0.15 | 0 | 0.0704 | 0 | 8.6247 | 0 |  | 04/19/2010 | 05/01/2022 | MnROAD Mainline - Interstate 94 | 649368 | 1484
70-P-2010 | 70 | Passing | Flexible | 05/12/2014 | Recycled Aggregate |  | 9:34:00 | 116650 | Clay | Rutting | Inside | 0.0689 | 0 | 0.0005 | 0 | 4.4163 | 0 |  | 04/19/2010 | 05/01/2022 | MnROAD Mainline - Interstate 94 | 649368 | 1484
70-P-2010 | 70 | Passing | Flexible | 05/12/2014 | Recycled Aggregate |  | 9:35:30 | 116750 | Clay | Rutting | Inside | 0.0708 | 0 | 0.0113 | 0 | 4.5413 | 0 |  | 04/19/2010 | 05/01/2022 | MnROAD Mainline - Interstate 94 | 649368 | 1484
70-P-2010 | 70 | Passing | Flexible | 05/12/2014 | Recycled Aggregate |  | 9:37:06 | 116850 | Clay | Rutting | Inside | 0.0689 | 0 | 0.0028 | 0 | 5.1872 | 0 |  | 04/19/2010 | 05/01/2022 | MnROAD Mainline - Interstate 94 | 649368 | 1484
70-D-2010 | 70 | Driving | Flexible | 05/12/2015 | Recycled Aggregate |  | 13:29:06 | 116650 | Clay | Rutting | Inside | 0.1593 | 0 | 0.0152 | 0 | -3.0413 | 0 |  | 04/19/2010 | 05/01/2022 | MnROAD Mainline - Interstate 94 | 3237636 | 1849
70-D-2010 | 70 | Driving | Flexible | 05/12/2015 | Recycled Aggregate |  | 13:28:27 | 116700 | Clay | Rutting | Outside | 0.1279 | 0 | 0.0122 | 0 | -9.8122 | 0 |  | 04/19/2010 | 05/01/2022 | MnROAD Mainline - Interstate 94 | 3237636 | 1849
70-P-2010 | 70 | Passing | Flexible | 05/12/2015 | Recycled Aggregate |  | 13:32:50 | 116450 | Clay | Rutting | Inside | 1.4043 | 0 | 0.0746 | 0 | 4.3122 | 0 |  | 04/19/2010 | 05/01/2022 | MnROAD Mainline - Interstate 94 | 742755 | 1849
70-P-2010 | 70 | Passing | Flexible | 05/12/2015 | Recycled Aggregate |  | 13:34:23 | 116550 | Clay | Rutting | Outside | 0.1937 | 0 | 0.0587 | 0 | 8.7705 | 0 |  | 04/19/2010 | 05/01/2022 | MnROAD Mainline - Interstate 94 | 742755 | 1849
70-D-2010 | 70 | Driving | Flexible | 04/15/2016 | Recycled Aggregate |  | 9:39:20 | 116800 | Clay | Rutting | Outside | 0.0588 | 0 | 0.0026 | 0 | -9.2497 | 0 |  | 04/19/2010 | 05/01/2022 | MnROAD Mainline - Interstate 94 | 4023646 | 2188
70-D-2010 | 70 | Driving | Flexible | 04/15/2016 | Recycled Aggregate |  | 9:40:54 | 116700 | Clay | Rutting | Outside | 0.133 | 0 | 0.0431 | 0 | -10.1038 | 0 |  | 04/19/2010 | 05/01/2022 | MnROAD Mainline - Interstate 94 | 4023646 | 2188
70-P-2010 | 70 | Passing | Flexible | 04/15/2016 | Recycled Aggregate |  | 9:52:27 | 116850 | Clay | Rutting | Inside | 0.0736 | 0 | 0.0207 | 0 | 5.2705 | 0 |  | 04/19/2010 | 05/01/2022 | MnROAD Mainline - Interstate 94 | 856524 | 2188
70-P-2010 | 70 | Passing | Flexible | 04/15/2016 | Recycled Aggregate |  | 9:50:53 | 116750 | Clay | Rutting | Outside | 0.1931 | 0.0318 | 0.0034 | 0.0001 | 9.4372 | 11.1038 |  | 04/19/2010 | 05/01/2022 | MnROAD Mainline - Interstate 94 | 856524 | 2188
70-P-2010 | 70 | Passing | Flexible | 04/15/2016 | Recycled Aggregate |  | 9:47:57 | 116550 | Clay | Rutting | Inside | 0.0879 | 0 | 0.0233 | 0 | 3.8538 | 0 |  | 04/19/2010 | 05/01/2022 | MnROAD Mainline - Interstate 94 | 856524 | 2188
70-P-2010 | 70 | Passing | Flexible | 04/15/2016 | Recycled Aggregate |  | 9:47:57 | 116550 | Clay | Rutting | Outside | 0.1974 | 0 | 0.0567 | 0 | 8.7497 | 0 |  | 04/19/2010 | 05/01/2022 | MnROAD Mainline - Interstate 94 | 856524 | 2188
70-D-2010 | 70 | Driving | Flexible | 06/25/2018 | Recycled Aggregate |  | 10:48:19 | 116650 | Clay | Rutting | Inside | 0.1728 | 0 | 0.0093 | 0 | -3.1455 | 0 |  | 04/19/2010 | 05/01/2022 | MnROAD Mainline - Interstate 94 | 5440394 | 2989
70-D-2010 | 70 | Driving | Flexible | 06/25/2018 | Recycled Aggregate |  | 10:47:13 | 116700 | Clay | Rutting | Outside | 0.1588 | 0 | 0.0034 | 0 | -9.9788 | 0 |  | 04/19/2010 | 05/01/2022 | MnROAD Mainline - Interstate 94 | 5440394 | 2989
70-D-2010 | 70 | Driving | Flexible | 06/25/2018 | Recycled Aggregate |  | 10:46:24 | 116750 | Clay | Rutting | Outside | 0.2254 | 0.04 | 0.0072 | 0.0004 | -9.8538 | -11.3955 |  | 04/19/2010 | 05/01/2022 | MnROAD Mainline - Interstate 94 | 5440394 | 2989
70-D-2010 | 70 | Driving | Flexible | 06/25/2018 | Recycled Aggregate |  | 10:46:24 | 116750 | Clay | Rutting | Inside | 0.2113 | 0 | 0.0098 | 0 | -3.3122 | 0 |  | 04/19/2010 | 05/01/2022 | MnROAD Mainline - Interstate 94 | 5440394 | 2989
70-P-2010 | 70 | Passing | Flexible | 06/25/2018 | Recycled Aggregate |  | 10:55:59 | 116650 | Clay | Rutting | Inside | 0.1152 | 0 | 0.0163 | 0 | 3.7497 | 0 |  | 04/19/2010 | 05/01/2022 | MnROAD Mainline - Interstate 94 | 1114800 | 2989
70-D-2010 | 70 | Driving | Flexible | 10/06/2018 | Recycled Aggregate |  | 13:32:54 | 116850 | Clay | Rutting | Inside | 0.1746 | 0 | 0.0359 | 0 | -3.4784 | 0 |  | 04/19/2010 | 05/01/2022 | MnROAD Mainline - Interstate 94 | 5667253 | 3092
70-D-2010 | 70 | Driving | Flexible | 06/07/2010 | Recycled Aggregate |  | 9:02:54 | 116800 | Clay | Rutting | Outside | 0.0338 | 0 | 0.0002 | 0 | -9.958 | 0 |  | 04/19/2010 | 05/01/2022 | MnROAD Mainline - Interstate 94 |  | 49
70-P-2010 | 70 | Passing | Flexible | 05/12/2015 | Recycled Aggregate |  | 13:40:58 | 116750 | Clay | Rutting | Outside | 0.1726 | 0.0161 | 0.0309 | 0.0002 | 9.333 | 11.2288 |  | 04/19/2010 | 05/01/2022 | MnROAD Mainline - Interstate 94 | 742755 | 1849
70-P-2010 | 70 | Passing | Flexible | 05/12/2015 | Recycled Aggregate |  | 13:39:04 | 116650 | Clay | Rutting | Outside | 0.1456 | 0 | 0.0066 | 0 | 9.0622 | 0 |  | 04/19/2010 | 05/01/2022 | MnROAD Mainline - Interstate 94 | 742755 | 1849
70-P-2010 | 70 | Passing | Flexible | 05/12/2015 | Recycled Aggregate |  | 13:37:59 | 116600 | Clay | Rutting | Outside | 0.3702 | 0.3249 | 0.0126 | 0.0048 | 9.6663 | 9.958 |  | 04/19/2010 | 05/01/2022 | MnROAD Mainline - Interstate 94 | 742755 | 1849
70-P-2010 | 70 | Passing | Flexible | 05/12/2015 | Recycled Aggregate |  | 13:33:42 | 116500 | Clay | Rutting | Inside | 0.0441 | 0 | 0.0033 | 0 | 3.8747 | 0 |  | 04/19/2010 | 05/01/2022 | MnROAD Mainline - Interstate 94 | 742755 | 1849
70-D-2010 | 70 | Driving | Flexible | 04/15/2016 | Recycled Aggregate |  | 9:44:05 | 116500 | Clay | Rutting | Inside | 0.1202 | 0 | 0.0092 | 0 | -3.5413 | 0 |  | 04/19/2010 | 05/01/2022 | MnROAD Mainline - Interstate 94 | 4023646 | 2188
70-D-2010 | 70 | Driving | Flexible | 04/15/2016 | Recycled Aggregate |  | 9:42:21 | 116600 | Clay | Rutting | Inside | 0.1886 | 0 | 0.0491 | 0 | -4.708 | 0 |  | 04/19/2010 | 05/01/2022 | MnROAD Mainline - Interstate 94 | 4023646 | 2188
70-D-2010 | 70 | Driving | Flexible | 04/15/2016 | Recycled Aggregate |  | 9:41:41 | 116650 | Clay | Rutting | Inside | 0.1737 | 0 | 0.0051 | 0 | -2.9163 | 0 |  | 04/19/2010 | 05/01/2022 | MnROAD Mainline - Interstate 94 | 4023646 | 2188
70-P-2010 | 70 | Passing | Flexible | 04/15/2016 | Recycled Aggregate |  | 9:50:12 | 116700 | Clay | Rutting | Inside | 0.0888 | 0 | 0.0102 | 0 | 4.9788 | 0 |  | 04/19/2010 | 05/01/2022 | MnROAD Mainline - Interstate 94 | 856524 | 2188
70-D-2010 | 70 | Driving | Flexible | 06/25/2018 | Recycled Aggregate |  | 10:48:19 | 116650 | Clay | Rutting | Outside | 0.1448 | 0 | 0.0046 | 0 | -10.0622 | 0 |  | 04/19/2010 | 05/01/2022 | MnROAD Mainline - Interstate 94 | 5440394 | 2989
70-P-2010 | 70 | Passing | Flexible | 06/25/2018 | Recycled Aggregate |  | 10:57:08 | 116750 | Clay | Rutting | Outside | 0.2112 | 0.0421 | 0.0054 | 0.0002 | 9.3747 | 11.0413 |  | 04/19/2010 | 05/01/2022 | MnROAD Mainline - Interstate 94 | 1114800 | 2989
70-D-2010 | 70 | Driving | Flexible | 10/06/2018 | Recycled Aggregate |  | 13:33:37 | 116800 | Clay | Rutting | Inside | 0.2414 | 0 | 0.0301 | 0 | -3.2284 | 0 |  | 04/19/2010 | 05/01/2022 | MnROAD Mainline - Interstate 94 | 5667253 | 3092
70-D-2010 | 70 | Driving | Flexible | 10/06/2018 | Recycled Aggregate |  | 13:34:20 | 116750 | Clay | Rutting | Inside | 0.1789 | 0 | 0.0147 | 0 | -3.3117 | 0 |  | 04/19/2010 | 05/01/2022 | MnROAD Mainline - Interstate 94 | 5667253 | 3092
70-D-2010 | 70 | Driving | Flexible | 10/06/2018 | Recycled Aggregate |  | 13:40:32 | 116450 | Clay | Rutting | Outside | 0.1604 | 0.0284 | 0.0094 | 0.0006 | -10.27 | -10.9992 |  | 04/19/2010 | 05/01/2022 | MnROAD Mainline - Interstate 94 | 5667253 | 3092
70-D-2010 | 70 | Driving | Flexible | 10/06/2018 | Recycled Aggregate |  | 13:39:13 | 116550 | Clay | Rutting | Inside | 0.2028 | 0.0003 | 0.0963 | 0 | -3.145 | -7.6034 |  | 04/19/2010 | 05/01/2022 | MnROAD Mainline - Interstate 94 | 5667253 | 3092
70-P-2010 | 70 | Passing | Flexible | 10/06/2018 | Recycled Aggregate |  | 13:43:52 | 116600 | Clay | Rutting | Inside | 0.127 | 0 | 0.0131 | 0 | 3.4992 | 0 |  | 04/19/2010 | 05/01/2022 | MnROAD Mainline - Interstate 94 | 1185520 | 3092
70-P-2010 | 70 | Passing | Flexible | 10/06/2018 | Recycled Aggregate |  | 13:43:52 | 116600 | Clay | Rutting | Outside | 0.1892 | 0 | 0.018 | 0 | 9.1034 | 0 |  | 04/19/2010 | 05/01/2022 | MnROAD Mainline - Interstate 94 | 1185520 | 3092
70-P-2010 | 70 | Passing | Flexible | 10/06/2018 | Recycled Aggregate |  | 13:45:49 | 116700 | Clay | Rutting | Inside | 0.0883 | 0 | 0.0015 | 0 | 4.8117 | 0 |  | 04/19/2010 | 05/01/2022 | MnROAD Mainline - Interstate 94 | 1185520 | 3092
70-P-2010 | 70 | Passing | Flexible | 05/21/2019 | Recycled Aggregate |  | 10:31:09 | 116600 | Clay | Rutting | Outside | 0.1839 | 0 | 0.0221 | 0 | 9.27 | 0 |  | 04/19/2010 | 05/01/2022 | MnROAD Mainline - Interstate 94 | 1312276 | 3319
70-D-2010 | 70 | Driving | Flexible | 10/18/2019 | Recycled Aggregate |  | 8:39:49 | 116450 | Clay | Rutting | Outside | 0.1437 | 0 | 0.0143 | 0 | -10.0825 | 0 |  | 04/19/2010 | 05/01/2022 | MnROAD Mainline - Interstate 94 | 6403871 | 3469
70-D-2010 | 70 | Driving | Flexible | 10/18/2019 | Recycled Aggregate |  | 8:36:21 | 116650 | Clay | Rutting | Outside | 0.1489 | 0 | 0.0508 | 0 | -9.7909 | 0 |  | 04/19/2010 | 05/01/2022 | MnROAD Mainline - Interstate 94 | 6403871 | 3469
70-P-2010 | 70 | Passing | Flexible | 10/18/2019 | Recycled Aggregate |  | 8:45:26 | 116650 | Clay | Rutting | Outside | 0.1505 | 0 | 0.0932 | 0 | 8.7075 | 0 |  | 04/19/2010 | 05/01/2022 | MnROAD Mainline - Interstate 94 | 1445887 | 3469
70-P-2010 | 70 | Passing | Flexible | 10/18/2019 | Recycled Aggregate |  | 8:42:22 | 116500 | Clay | Rutting | Outside | 0.1809 | 0 | 0.028 | 0 | 8.4575 | 0 |  | 04/19/2010 | 05/01/2022 | MnROAD Mainline - Interstate 94 | 1445887 | 3469
70-D-2010 | 70 | Driving | Flexible | 05/08/2020 | Recycled Aggregate |  | 11:13:15 | 116450 | Clay | Rutting | Outside | 0.2565 | 0.1114 | 0.0108 | 0.0014 | -10.1867 | -11.3117 |  | 04/19/2010 | 05/01/2022 | MnROAD Mainline - Interstate 94 | 6884862 | 3672
70-D-2010 | 70 | Driving | Flexible | 05/08/2020 | Recycled Aggregate |  | 11:11:53 | 116550 | Clay | Rutting | Inside | 0.1188 | 0 | 0.0258 | 0 | -3.77 | 0 |  | 04/19/2010 | 05/01/2022 | MnROAD Mainline - Interstate 94 | 6884862 | 3672
70-D-2010 | 70 | Driving | Flexible | 05/08/2020 | Recycled Aggregate |  | 11:10:22 | 116650 | Clay | Rutting | Inside | 0.1774 | 0 | 0.0014 | 0 | -2.8117 | 0 |  | 04/19/2010 | 05/01/2022 | MnROAD Mainline - Interstate 94 | 6884862 | 3672
70-P-2010 | 70 | Passing | Flexible | 05/08/2020 | Recycled Aggregate |  | 11:14:08 | 116450 | Clay | Rutting | Outside | 0.1834 | 0 | 0.007 | 0 | 9.8325 | 0 |  | 04/19/2010 | 05/01/2022 | MnROAD Mainline - Interstate 94 | 1577335 | 3672
70-P-2010 | 70 | Passing | Flexible | 09/23/2011 | Recycled Aggregate |  | 10:53:52 | 116650 | Clay | Rutting | Outside | 0.0844 | 0 | 0.0045 | 0 | 9.208 | 0 |  | 04/19/2010 | 05/01/2022 | MnROAD Mainline - Interstate 94 | 207263 | 522
70-P-2010 | 70 | Passing | Flexible | 09/23/2011 | Recycled Aggregate |  | 10:55:51 | 116750 | Clay | Rutting | Inside | 0.0629 | 0 | 0.0041 | 0 | 4.7913 | 0 |  | 04/19/2010 | 05/01/2022 | MnROAD Mainline - Interstate 94 | 207263 | 522
70-P-2010 | 70 | Passing | Flexible | 09/23/2011 | Recycled Aggregate |  | 10:55:51 | 116750 | Clay | Rutting | Outside | 0.1229 | 0 | 0.0095 | 0 | 9.2913 | 0 |  | 04/19/2010 | 05/01/2022 | MnROAD Mainline - Interstate 94 | 207263 | 522
70-D-2010 | 70 | Driving | Flexible | 04/24/2012 | Recycled Aggregate |  | 14:18:26 | 116850 | Clay | Rutting | Inside | 0.1534 | 0 | 0.0244 | 0 | -3.5622 | 0 |  | 04/19/2010 | 05/01/2022 | MnROAD Mainline - Interstate 94 | 1034894 | 736
70-D-2010 | 70 | Driving | Flexible | 04/24/2012 | Recycled Aggregate |  | 14:23:58 | 116500 | Clay | Rutting | Outside | 0.147 | 0.0073 | 0.0126 | 0.0001 | -10.1247 | -11.3122 |  | 04/19/2010 | 05/01/2022 | MnROAD Mainline - Interstate 94 | 1034894 | 736
70-D-2010 | 70 | Driving | Flexible | 04/24/2012 | Recycled Aggregate |  | 14:18:26 | 116850 | Clay | Rutting | Outside | 0.1084 | 0.0011 | 0.0113 | 0 | -10.1872 | -11.4372 |  | 04/19/2010 | 05/01/2022 | MnROAD Mainline - Interstate 94 | 1034894 | 736
70-P-2010 | 70 | Passing | Flexible | 04/24/2012 | Recycled Aggregate |  | 14:26:43 | 116500 | Clay | Rutting | Outside | 0.1362 | 0 | 0.0016 | 0 | 8.9372 | 0 |  | 04/19/2010 | 05/01/2022 | MnROAD Mainline - Interstate 94 | 293262 | 736
70-P-2010 | 70 | Passing | Flexible | 04/24/2012 | Recycled Aggregate |  | 14:30:00 | 116650 | Clay | Rutting | Inside | 0.0839 | 0.0341 | 0.0048 | 0.0001 | 4.8955 | 6.4997 |  | 04/19/2010 | 05/01/2022 | MnROAD Mainline - Interstate 94 | 293262 | 736
70-P-2010 | 70 | Passing | Flexible | 04/24/2012 | Recycled Aggregate |  | 14:31:53 | 116750 | Clay | Rutting | Outside | 0.1313 | 0 | 0.0017 | 0 | 9.2497 | 0 |  | 04/19/2010 | 05/01/2022 | MnROAD Mainline - Interstate 94 | 293262 | 736
70-P-2010 | 70 | Passing | Flexible | 04/24/2012 | Recycled Aggregate |  | 14:32:45 | 116800 | Clay | Rutting | Outside | 0.8475 | 0.2158 | 0.023 | 0.002 | 7.458 | 7.5205 |  | 04/19/2010 | 05/01/2022 | MnROAD Mainline - Interstate 94 | 293262 | 736
70-P-2010 | 70 | Passing | Flexible | 04/24/2012 | Recycled Aggregate |  | 14:25:56 | 116450 | Clay | Rutting | Outside | 0.1391 | 0.0001 | 0.0197 | 0 | 9.3538 | 11.2497 |  | 04/19/2010 | 05/01/2022 | MnROAD Mainline - Interstate 94 | 293262 | 736
70-D-2010 | 70 | Driving | Flexible | 06/27/2012 | Recycled Aggregate |  | 9:47:17 | 116450 | Clay | Rutting | Outside | 0.1445 | 0.0157 | 0.0123 | 0.0002 | -9.9997 | -11.2705 |  | 04/19/2010 | 05/01/2022 | MnROAD Mainline - Interstate 94 | 1145222 | 800
70-D-2010 | 70 | Driving | Flexible | 06/27/2012 | Recycled Aggregate |  | 9:41:41 | 116800 | Clay | Rutting | Outside | 0.0785 | 0.0022 | 0.0011 | 0 | -9.583 | -11.4997 |  | 04/19/2010 | 05/01/2022 | MnROAD Mainline - Interstate 94 | 1145222 | 800
70-D-2010 | 70 | Driving | Flexible | 06/27/2012 | Recycled Aggregate |  | 9:44:11 | 116650 | Clay | Rutting | Inside | 0.179 | 0 | 0.01 | 0 | -3.9788 | 0 |  | 04/19/2010 | 05/01/2022 | MnROAD Mainline - Interstate 94 | 1145222 | 800
70-P-2010 | 70 | Passing | Flexible | 06/27/2012 | Recycled Aggregate |  | 9:54:08 | 116850 | Clay | Rutting | Outside | 0.106 | 0 | 0.0108 | 0 | 9.2288 | 0 |  | 04/19/2010 | 05/01/2022 | MnROAD Mainline - Interstate 94 | 323506 | 800
70-P-2010 | 70 | Passing | Flexible | 06/27/2012 | Recycled Aggregate |  | 9:50:38 | 116600 | Clay | Rutting | Inside | 0.0779 | 0 | 0.0113 | 0 | 4.8538 | 0 |  | 04/19/2010 | 05/01/2022 | MnROAD Mainline - Interstate 94 | 323506 | 800
70-P-2010 | 70 | Passing | Flexible | 06/27/2012 | Recycled Aggregate |  | 9:48:18 | 116450 | Clay | Rutting | Outside | 0.1366 | 0 | 0.0048 | 0 | 9.6872 | 0 |  | 04/19/2010 | 05/01/2022 | MnROAD Mainline - Interstate 94 | 323506 | 800
70-D-2010 | 70 | Driving | Flexible | 09/27/2012 | Recycled Aggregate |  | 10:28:10 | 116750 | Clay | Rutting | Outside | 0.1856 | 0.0374 | 0.0014 | 0 | -9.7497 | -11.3122 |  | 04/19/2010 | 05/01/2022 | MnROAD Mainline - Interstate 94 | 1346787 | 892
70-D-2010 | 70 | Driving | Flexible | 09/27/2012 | Recycled Aggregate |  | 10:31:05 | 116550 | Clay | Rutting | Outside | 0.1375 | 0.0022 | 0.0015 | 0 | -9.8538 | -11.4372 |  | 04/19/2010 | 05/01/2022 | MnROAD Mainline - Interstate 94 | 1346787 | 892
70-D-2010 | 70 | Driving | Flexible | 10/06/2018 | Recycled Aggregate |  | 13:39:52 | 116500 | Clay | Rutting | Inside | 0.1864 | 0 | 0.0136 | 0 | -2.7492 | 0 |  | 04/19/2010 | 05/01/2022 | MnROAD Mainline - Interstate 94 | 5667253 | 3092
70-D-2010 | 70 | Driving | Flexible | 10/06/2018 | Recycled Aggregate |  | 13:38:31 | 116600 | Clay | Rutting | Inside | 0.2275 | 0 | 0.0421 | 0 | -3.7492 | 0 |  | 04/19/2010 | 05/01/2022 | MnROAD Mainline - Interstate 94 | 5667253 | 3092
70-D-2010 | 70 | Driving | Flexible | 10/06/2018 | Recycled Aggregate |  | 13:37:11 | 116650 | Clay | Rutting | Inside | 0.1834 | 0 | 0.0173 | 0 | -2.8534 | 0 |  | 04/19/2010 | 05/01/2022 | MnROAD Mainline - Interstate 94 | 5667253 | 3092
70-P-2010 | 70 | Passing | Flexible | 10/06/2018 | Recycled Aggregate |  | 13:42:59 | 116550 | Clay | Rutting | Outside | 0.2182 | 0.0026 | 0.0127 | 0 | 8.6034 | 10.9784 |  | 04/19/2010 | 05/01/2022 | MnROAD Mainline - Interstate 94 | 1185520 | 3092
70-P-2010 | 70 | Passing | Flexible | 10/06/2018 | Recycled Aggregate |  | 13:46:28 | 116750 | Clay | Rutting | Outside | 0.1951 | 0.0449 | 0.0196 | 0.0007 | 9.27 | 10.9992 |  | 04/19/2010 | 05/01/2022 | MnROAD Mainline - Interstate 94 | 1185520 | 3092
70-D-2010 | 70 | Driving | Flexible | 05/21/2019 | Recycled Aggregate |  | 10:21:59 | 116750 | Clay | Rutting | Inside | 0.1255 | 0 | 0.0181 | 0 | -4.645 | 0 |  | 04/19/2010 | 05/01/2022 | MnROAD Mainline - Interstate 94 | 6121496 | 3319
70-D-2010 | 70 | Driving | Flexible | 05/21/2019 | Recycled Aggregate |  | 10:25:09 | 116600 | Clay | Rutting | Inside | 0.1526 | 0 | 0.0434 | 0 | -4.7492 | 0 |  | 04/19/2010 | 05/01/2022 | MnROAD Mainline - Interstate 94 | 6121496 | 3319
70-D-2010 | 70 | Driving | Flexible | 05/21/2019 | Recycled Aggregate |  | 10:22:41 | 116700 | Clay | Rutting | Inside | 0.1765 | 0 | 0.0195 | 0 | -3.2075 | 0 |  | 04/19/2010 | 05/01/2022 | MnROAD Mainline - Interstate 94 | 6121496 | 3319
70-P-2010 | 70 | Passing | Flexible | 05/21/2019 | Recycled Aggregate |  | 10:33:01 | 116750 | Clay | Rutting | Inside | 0.096 | 0 | 0.0137 | 0 | 4.4575 | 0 |  | 04/19/2010 | 05/01/2022 | MnROAD Mainline - Interstate 94 | 1312276 | 3319
70-P-2010 | 70 | Passing | Flexible | 05/21/2019 | Recycled Aggregate |  | 10:32:27 | 116700 | Clay | Rutting | Outside | 0.1757 | 0.0212 | 0.0138 | 0.0002 | 9.2492 | 11.1034 |  | 04/19/2010 | 05/01/2022 | MnROAD Mainline - Interstate 94 | 1312276 | 3319
70-D-2010 | 70 | Driving | Flexible | 10/18/2019 | Recycled Aggregate |  | 8:33:27 | 116850 | Clay | Rutting | Inside | 0.14 | 0 | 0.0095 | 0 | -3.7284 | 0 |  | 04/19/2010 | 05/01/2022 | MnROAD Mainline - Interstate 94 | 6403871 | 3469
70-D-2010 | 70 | Driving | Flexible | 10/18/2019 | Recycled Aggregate |  | 8:34:08 | 116800 | Clay | Rutting | Outside | 0.0547 | 0 | 0.005 | 0 | -9.2284 | 0 |  | 04/19/2010 | 05/01/2022 | MnROAD Mainline - Interstate 94 | 6403871 | 3469
70-P-2010 | 70 | Passing | Flexible | 10/18/2019 | Recycled Aggregate |  | 8:46:28 | 116700 | Clay | Rutting | Outside | 0.1543 | 0.0035 | 0.029 | 0 | 9.2492 | 11.27 |  | 04/19/2010 | 05/01/2022 | MnROAD Mainline - Interstate 94 | 1445887 | 3469
70-P-2010 | 70 | Passing | Flexible | 10/18/2019 | Recycled Aggregate |  | 8:49:03 | 116850 | Clay | Rutting | Outside | 0.1469 | 0 | 0.0205 | 0 | 8.52 | 0 |  | 04/19/2010 | 05/01/2022 | MnROAD Mainline - Interstate 94 | 1445887 | 3469
70-D-2010 | 70 | Driving | Flexible | 05/08/2020 | Recycled Aggregate |  | 11:11:14 | 116600 | Clay | Rutting | Inside | 0.1597 | 0 | 0.0283 | 0 | -4.645 | 0 |  | 04/19/2010 | 05/01/2022 | MnROAD Mainline - Interstate 94 | 6884862 | 3672
70-D-2010 | 70 | Driving | Flexible | 05/08/2020 | Recycled Aggregate |  | 11:09:04 | 116750 | Clay | Rutting | Inside | 0.1526 | 0 | 0.0166 | 0 | -3.395 | 0 |  | 04/19/2010 | 05/01/2022 | MnROAD Mainline - Interstate 94 | 6884862 | 3672
70-D-2010 | 70 | Driving | Flexible | 05/08/2020 | Recycled Aggregate |  | 11:08:27 | 116800 | Clay | Rutting | Inside | 0.1745 | 0 | 0.0331 | 0 | -3.5825 | 0 |  | 04/19/2010 | 05/01/2022 | MnROAD Mainline - Interstate 94 | 6884862 | 3672
70-P-2010 | 70 | Passing | Flexible | 05/08/2020 | Recycled Aggregate |  | 11:16:33 | 116600 | Clay | Rutting | Outside | 0.1662 | 0 | 0.0463 | 0 | 9.3325 | 0 |  | 04/19/2010 | 05/01/2022 | MnROAD Mainline - Interstate 94 | 1577335 | 3672
70-D-2010 | 70 | Driving | Flexible | 06/07/2010 | Recycled Aggregate |  | 9:04:08 | 116750 | Clay | Rutting | Inside | 0.1098 | 0 | 0.002 | 0 | -4.5205 | 0 |  | 04/19/2010 | 05/01/2022 | MnROAD Mainline - Interstate 94 |  | 49
70-D-2010 | 70 | Driving | Flexible | 06/07/2010 | Recycled Aggregate |  | 9:04:08 | 116750 | Clay | Rutting | Outside | 0.0446 | 0 | 0.0003 | 0 | -9.5205 | 0 |  | 04/19/2010 | 05/01/2022 | MnROAD Mainline - Interstate 94 |  | 49
70-D-2010 | 70 | Driving | Flexible | 06/07/2010 | Recycled Aggregate |  | 9:08:11 | 116550 | Clay | Rutting | Inside | 0.1271 | 0 | 0.0389 | 0 | -4.583 | 0 |  | 04/19/2010 | 05/01/2022 | MnROAD Mainline - Interstate 94 |  | 49
70-P-2010 | 70 | Passing | Flexible | 06/07/2010 | Recycled Aggregate |  | 9:11:34 | 116450 | Clay | Rutting | Inside | 0.0399 | 0 | 0.0029 | 0 | 4.333 | 0 |  | 04/19/2010 | 05/01/2022 | MnROAD Mainline - Interstate 94 |  | 49
70-P-2010 | 70 | Passing | Flexible | 06/07/2010 | Recycled Aggregate |  | 9:13:44 | 116550 | Clay | Rutting | Outside | 0.0679 | 0 | 0.0157 | 0 | 7.7705 | 0 |  | 04/19/2010 | 05/01/2022 | MnROAD Mainline - Interstate 94 |  | 49
70-P-2010 | 70 | Passing | Flexible | 06/07/2010 | Recycled Aggregate |  | 9:14:43 | 116600 | Clay | Rutting | Outside | 0.0562 | 0 | 0.001 | 0 | 8.2913 | 0 |  | 04/19/2010 | 05/01/2022 | MnROAD Mainline - Interstate 94 |  | 49
70-D-2010 | 70 | Driving | Flexible | 09/14/2010 | Recycled Aggregate |  | 9:54:54 | 116450 | Clay | Rutting | Inside | 0.1303 | 0 | 0.0697 | 0 | -4.8955 | 0 |  | 04/19/2010 | 05/01/2022 | MnROAD Mainline - Interstate 94 | 160651 | 148
70-P-2010 | 70 | Passing | Flexible | 09/14/2010 | Recycled Aggregate |  | 10:01:45 | 116800 | Clay | Rutting | Inside | 0.0391 | 0.0132 | 0.0058 | 0 | 4.8538 | 6.0413 |  | 04/19/2010 | 05/01/2022 | MnROAD Mainline - Interstate 94 | 43837 | 148
70-P-2010 | 70 | Passing | Flexible | 09/14/2010 | Recycled Aggregate |  | 10:00:11 | 116700 | Clay | Rutting | Outside | 0.072 | 0 | 0.0153 | 0 | 9.4163 | 0 |  | 04/19/2010 | 05/01/2022 | MnROAD Mainline - Interstate 94 | 43837 | 148
70-P-2010 | 70 | Passing | Flexible | 09/14/2010 | Recycled Aggregate |  | 9:57:42 | 116550 | Clay | Rutting | Outside | 0.0796 | 0 | 0.0034 | 0 | 9.6872 | 0 |  | 04/19/2010 | 05/01/2022 | MnROAD Mainline - Interstate 94 | 43837 | 148
70-P-2010 | 70 | Passing | Flexible | 09/14/2010 | Recycled Aggregate |  | 10:02:40 | 116850 | Clay | Rutting | Outside | 0.1007 | 0 | 0.0028 | 0 | 9.2288 | 0 |  | 04/19/2010 | 05/01/2022 | MnROAD Mainline - Interstate 94 | 43837 | 148
70-D-2010 | 70 | Driving | Flexible | 04/14/2011 | Recycled Aggregate |  | 8:59:39 | 116650 | Clay | Rutting | Outside | 0.0636 | 0 | 0.0011 | 0 | -9.958 | 0 |  | 04/19/2010 | 05/01/2022 | MnROAD Mainline - Interstate 94 | 547526 | 360
70-D-2010 | 70 | Driving | Flexible | 04/14/2011 | Recycled Aggregate |  | 9:01:46 | 116550 | Clay | Rutting | Outside | 0.0843 | 0 | 0.0006 | 0 | -9.9163 | 0 |  | 04/19/2010 | 05/01/2022 | MnROAD Mainline - Interstate 94 | 547526 | 360
70-D-2010 | 70 | Driving | Flexible | 04/14/2011 | Recycled Aggregate |  | 9:03:26 | 116450 | Clay | Rutting | Outside | 0.0925 | 0 | 0.0036 | 0 | -10.0205 | 0 |  | 04/19/2010 | 05/01/2022 | MnROAD Mainline - Interstate 94 | 547526 | 360
70-P-2010 | 70 | Passing | Flexible | 04/14/2011 | Recycled Aggregate |  | 9:07:06 | 116600 | Clay | Rutting | Outside | 0.0944 | 0 | 0.0044 | 0 | 9.4163 | 0 |  | 04/19/2010 | 05/01/2022 | MnROAD Mainline - Interstate 94 | 149613 | 360
70-P-2010 | 70 | Passing | Flexible | 04/14/2011 | Recycled Aggregate |  | 9:07:06 | 116600 | Clay | Rutting | Inside | 0.0706 | 0 | 0.0036 | 0 | 4.8122 | 0 |  | 04/19/2010 | 05/01/2022 | MnROAD Mainline - Interstate 94 | 149613 | 360
70-P-2010 | 70 | Passing | Flexible | 04/14/2011 | Recycled Aggregate |  | 9:06:04 | 116550 | Clay | Rutting | Inside | 0.0241 | 0 | 0.0011 | 0 | 2.3747 | 0 |  | 04/19/2010 | 05/01/2022 | MnROAD Mainline - Interstate 94 | 149613 | 360
70-P-2010 | 70 | Passing | Flexible | 04/14/2011 | Recycled Aggregate |  | 9:04:29 | 116450 | Clay | Rutting | Outside | 0.1008 | 0 | 0.001 | 0 | 9.6872 | 0 |  | 04/19/2010 | 05/01/2022 | MnROAD Mainline - Interstate 94 | 149613 | 360
70-D-2010 | 70 | Driving | Flexible | 09/23/2011 | Recycled Aggregate |  | 10:46:55 | 116650 | Clay | Rutting | Outside | 0.1297 | 0.0053 | 0.0039 | 0 | -9.8955 | -11.2497 |  | 04/19/2010 | 05/01/2022 | MnROAD Mainline - Interstate 94 | 662039 | 522
70-D-2010 | 70 | Driving | Flexible | 09/23/2011 | Recycled Aggregate |  | 10:47:37 | 116600 | Clay | Rutting | Outside | 0.1398 | 0.0131 | 0.0094 | 0.0001 | -9.7705 | -11.333 |  | 04/19/2010 | 05/01/2022 | MnROAD Mainline - Interstate 94 | 662039 | 522
70-D-2010 | 70 | Driving | Flexible | 09/23/2011 | Recycled Aggregate |  | 10:48:15 | 116550 | Clay | Rutting | Inside | 0.1976 | 0 | 0.0073 | 0 | -3.6455 | 0 |  | 04/19/2010 | 05/01/2022 | MnROAD Mainline - Interstate 94 | 662039 | 522
70-D-2010 | 70 | Driving | Flexible | 09/23/2011 | Recycled Aggregate |  | 10:49:06 | 116500 | Clay | Rutting | Inside | 0.1046 | 0 | 0.0164 | 0 | -4.4997 | 0 |  | 04/19/2010 | 05/01/2022 | MnROAD Mainline - Interstate 94 | 662039 | 522
70-P-2010 | 70 | Passing | Flexible | 09/23/2011 | Recycled Aggregate |  | 10:51:29 | 116500 | Clay | Rutting | Outside | 0.1477 | 0 | 0.0087 | 0 | 8.458 | 0 |  | 04/19/2010 | 05/01/2022 | MnROAD Mainline - Interstate 94 | 207263 | 522
70-P-2010 | 70 | Passing | Flexible | 09/23/2011 | Recycled Aggregate |  | 10:54:42 | 116700 | Clay | Rutting | Inside | 0.0663 | 0 | 0.0127 | 0 | 4.9372 | 0 |  | 04/19/2010 | 05/01/2022 | MnROAD Mainline - Interstate 94 | 207263 | 522
70-D-2010 | 70 | Driving | Flexible | 04/24/2012 | Recycled Aggregate |  | 14:24:45 | 116450 | Clay | Rutting | Inside | 0.1228 | 0 | 0.0099 | 0 | -4.7913 | 0 |  | 04/19/2010 | 05/01/2022 | MnROAD Mainline - Interstate 94 | 1034894 | 736
70-P-2010 | 70 | Passing | Flexible | 04/24/2012 | Recycled Aggregate |  | 14:31:53 | 116750 | Clay | Rutting | Inside | 0.0571 | 0 | 0.0006 | 0 | 4.6038 | 0 |  | 04/19/2010 | 05/01/2022 | MnROAD Mainline - Interstate 94 | 293262 | 736
70-D-2010 | 70 | Driving | Flexible | 06/27/2012 | Recycled Aggregate |  | 9:40:56 | 116850 | Clay | Rutting | Inside | 0.1779 | 0 | 0.0411 | 0 | -3.7913 | 0 |  | 04/19/2010 | 05/01/2022 | MnROAD Mainline - Interstate 94 | 1145222 | 800
70-D-2010 | 70 | Driving | Flexible | 05/12/2014 | Recycled Aggregate |  | 9:27:02 | 116550 | Clay | Rutting | Inside | 0.1952 | 0 | 0.0008 | 0 | -3.6663 | 0 |  | 04/19/2010 | 05/01/2022 | MnROAD Mainline - Interstate 94 | 2414782 | 1484
70-D-2010 | 70 | Driving | Flexible | 05/12/2014 | Recycled Aggregate |  | 9:27:02 | 116550 | Clay | Rutting | Outside | 0.1521 | 0.0091 | 0.0003 | 0 | -10.2705 | -10.9788 |  | 04/19/2010 | 05/01/2022 | MnROAD Mainline - Interstate 94 | 2414782 | 1484
70-P-2010 | 70 | Passing | Flexible | 05/12/2014 | Recycled Aggregate |  | 9:37:06 | 116850 | Clay | Rutting | Outside | 0.1258 | 0 | 0.0064 | 0 | 9.5205 | 0 |  | 04/19/2010 | 05/01/2022 | MnROAD Mainline - Interstate 94 | 649368 | 1484
70-D-2010 | 70 | Driving | Flexible | 09/27/2012 | Recycled Aggregate |  | 10:31:05 | 116550 | Clay | Rutting | Inside | 0.2279 | 0 | 0.0043 | 0 | -3.6455 | 0 |  | 04/19/2010 | 05/01/2022 | MnROAD Mainline - Interstate 94 | 1346787 | 892
70-D-2010 | 70 | Driving | Flexible | 05/08/2013 | Recycled Aggregate |  | 7:29:14 | 116550 | Clay | Rutting | Inside | 0.2203 | 0.0004 | 0.0122 | 0 | -3.7288 | -8.0205 |  | 04/19/2010 | 05/01/2022 | MnROAD Mainline - Interstate 94 | 1818502 | 1115
70-D-2010 | 70 | Driving | Flexible | 05/08/2013 | Recycled Aggregate |  | 7:25:43 | 116750 | Clay | Rutting | Inside | 0.1743 | 0 | 0.0532 | 0 | -3.333 | 0 |  | 04/19/2010 | 05/01/2022 | MnROAD Mainline - Interstate 94 | 1818502 | 1115
70-P-2010 | 70 | Passing | Flexible | 05/08/2013 | Recycled Aggregate |  | 7:34:26 | 116550 | Clay | Rutting | Outside | 0.1624 | 0 | 0.014 | 0 | 8.6663 | 0 |  | 04/19/2010 | 05/01/2022 | MnROAD Mainline - Interstate 94 | 485612 | 1115
70-D-2010 | 70 | Driving | Flexible | 10/17/2013 | Recycled Aggregate |  | 11:25:02 | 116750 | Clay | Rutting | Inside | 0.1748 | 0 | 0.0312 | 0 | -3.5622 | 0 |  | 04/19/2010 | 05/01/2022 | MnROAD Mainline - Interstate 94 | 1989209 | 1277
70-D-2010 | 70 | Driving | Flexible | 10/17/2013 | Recycled Aggregate |  | 11:25:47 | 116700 | Clay | Rutting | Outside | 0.1276 | 0 | 0.0019 | 0 | -10.3747 | 0 |  | 04/19/2010 | 05/01/2022 | MnROAD Mainline - Interstate 94 | 1989209 | 1277
70-P-2010 | 70 | Passing | Flexible | 10/17/2013 | Recycled Aggregate |  | 11:34:03 | 116650 | Clay | Rutting | Outside | 0.133 | 0 | 0.0016 | 0 | 8.9372 | 0 |  | 04/19/2010 | 05/01/2022 | MnROAD Mainline - Interstate 94 | 543354 | 1277
70-D-2010 | 70 | Driving | Flexible | 05/12/2014 | Recycled Aggregate |  | 9:28:50 | 116450 | Clay | Rutting | Inside | 0.1397 | 0 | 0.0347 | 0 | -3.6663 | 0 |  | 04/19/2010 | 05/01/2022 | MnROAD Mainline - Interstate 94 | 2414782 | 1484
70-D-2010 | 70 | Driving | Flexible | 05/12/2015 | Recycled Aggregate |  | 13:29:57 | 116600 | Clay | Rutting | Inside | 0.1931 | 0 | 0.0354 | 0 | -4.583 | 0 |  | 04/19/2010 | 05/01/2022 | MnROAD Mainline - Interstate 94 | 3237636 | 1849
70-D-2010 | 70 | Driving | Flexible | 05/12/2015 | Recycled Aggregate |  | 13:29:06 | 116650 | Clay | Rutting | Outside | 0.1361 | 0 | 0.0082 | 0 | -9.9997 | 0 |  | 04/19/2010 | 05/01/2022 | MnROAD Mainline - Interstate 94 | 3237636 | 1849
70-P-2010 | 70 | Passing | Flexible | 05/12/2015 | Recycled Aggregate |  | 13:40:58 | 116750 | Clay | Rutting | Inside | 0.0983 | 0 | 0.0156 | 0 | 4.7705 | 0 |  | 04/19/2010 | 05/01/2022 | MnROAD Mainline - Interstate 94 | 742755 | 1849
70-P-2010 | 70 | Passing | Flexible | 05/12/2015 | Recycled Aggregate |  | 13:37:59 | 116600 | Clay | Rutting | Inside | 0.0977 | 0 | 0.0045 | 0 | 4.0622 | 0 |  | 04/19/2010 | 05/01/2022 | MnROAD Mainline - Interstate 94 | 742755 | 1849
70-D-2010 | 70 | Driving | Flexible | 04/15/2016 | Recycled Aggregate |  | 9:45:01 | 116450 | Clay | Rutting | Outside | 0.1654 | 0.0224 | 0.0045 | 0.0001 | -10.1455 | -11.1038 |  | 04/19/2010 | 05/01/2022 | MnROAD Mainline - Interstate 94 | 4023646 | 2188
70-D-2010 | 70 | Driving | Flexible | 04/15/2016 | Recycled Aggregate |  | 9:43:15 | 116550 | Clay | Rutting | Outside | 0.162 | 0.0059 | 0.0054 | 0 | -10.1247 | -11.1872 |  | 04/19/2010 | 05/01/2022 | MnROAD Mainline - Interstate 94 | 4023646 | 2188
70-P-2010 | 70 | Passing | Flexible | 04/15/2016 | Recycled Aggregate |  | 9:46:15 | 116450 | Clay | Rutting | Outside | 0.1583 | 0 | 0.0257 | 0 | -9.9163 | 0 |  | 04/19/2010 | 05/01/2022 | MnROAD Mainline - Interstate 94 | 856524 | 2188
70-P-2010 | 70 | Passing | Flexible | 04/15/2016 | Recycled Aggregate |  | 9:50:53 | 116750 | Clay | Rutting | Inside | 0.1042 | 0 | 0.0017 | 0 | 4.7288 | 0 |  | 04/19/2010 | 05/01/2022 | MnROAD Mainline - Interstate 94 | 856524 | 2188
70-D-2010 | 70 | Driving | Flexible | 06/25/2018 | Recycled Aggregate |  | 10:51:03 | 116500 | Clay | Rutting | Inside | 0.1942 | 0 | 0.0249 | 0 | -2.8538 | 0 |  | 04/19/2010 | 05/01/2022 | MnROAD Mainline - Interstate 94 | 5440394 | 2989
70-P-2010 | 70 | Passing | Flexible | 06/25/2018 | Recycled Aggregate |  | 10:54:53 | 116550 | Clay | Rutting | Inside | 0.1194 | 0 | 0.0313 | 0 | 3.7913 | 0 |  | 04/19/2010 | 05/01/2022 | MnROAD Mainline - Interstate 94 | 1114800 | 2989
70-D-2010 | 70 | Driving | Flexible | 10/06/2018 | Recycled Aggregate |  | 13:39:13 | 116550 | Clay | Rutting | Outside | 0.1552 | 0.0175 | 0.048 | 0.0013 | -10.0409 | -10.8742 |  | 04/19/2010 | 05/01/2022 | MnROAD Mainline - Interstate 94 | 5667253 | 3092
70-P-2010 | 70 | Passing | Flexible | 10/06/2018 | Recycled Aggregate |  | 13:45:04 | 116650 | Clay | Rutting | Inside | 0.1083 | 0 | 0.0127 | 0 | 3.6867 | 0 |  | 04/19/2010 | 05/01/2022 | MnROAD Mainline - Interstate 94 | 1185520 | 3092
70-P-2010 | 70 | Passing | Flexible | 10/06/2018 | Recycled Aggregate |  | 13:47:19 | 116800 | Clay | Rutting | Inside | 0.1117 | 0 | 0.0021 | 0 | 4.7492 | 0 |  | 04/19/2010 | 05/01/2022 | MnROAD Mainline - Interstate 94 | 1185520 | 3092
70-P-2010 | 70 | Passing | Flexible | 10/06/2018 | Recycled Aggregate |  | 13:47:19 | 116800 | Clay | Rutting | Outside | 0.1567 | 0.0092 | 0.0028 | 0 | 9.1867 | 11.1659 |  | 04/19/2010 | 05/01/2022 | MnROAD Mainline - Interstate 94 | 1185520 | 3092
70-P-2010 | 70 | Passing | Flexible | 10/06/2018 | Recycled Aggregate |  | 13:41:29 | 116450 | Clay | Rutting | Outside | 0.1824 | 0.0184 | 0.0243 | 0.0003 | 10.2075 | 10.7492 |  | 04/19/2010 | 05/01/2022 | MnROAD Mainline - Interstate 94 | 1185520 | 3092
70-P-2010 | 70 | Passing | Flexible | 10/06/2018 | Recycled Aggregate |  | 13:42:12 | 116500 | Clay | Rutting | Inside | 0.1458 | 0 | 0.0318 | 0 | 3.5409 | 0 |  | 04/19/2010 | 05/01/2022 | MnROAD Mainline - Interstate 94 | 1185520 | 3092
70-D-2010 | 70 | Driving | Flexible | 05/21/2019 | Recycled Aggregate |  | 10:27:39 | 116450 | Clay | Rutting | Outside | 0.1486 | 0.0286 | 0.0009 | 0.0001 | -10.1034 | -11.1034 |  | 04/19/2010 | 05/01/2022 | MnROAD Mainline - Interstate 94 | 6121496 | 3319
70-D-2010 | 70 | Driving | Flexible | 05/21/2019 | Recycled Aggregate |  | 10:21:59 | 116750 | Clay | Rutting | Outside | 0.2052 | 0.0498 | 0.0321 | 0.0027 | -9.8325 | -11.3117 |  | 04/19/2010 | 05/01/2022 | MnROAD Mainline - Interstate 94 | 6121496 | 3319
70-D-2010 | 70 | Driving | Flexible | 05/21/2019 | Recycled Aggregate |  | 10:21:14 | 116800 | Clay | Rutting | Inside | 0.2047 | 0 | 0.0008 | 0 | -3.4367 | 0 |  | 04/19/2010 | 05/01/2022 | MnROAD Mainline - Interstate 94 | 6121496 | 3319
70-D-2010 | 70 | Driving | Flexible | 05/21/2019 | Recycled Aggregate |  | 10:25:55 | 116550 | Clay | Rutting | Inside | 0.1 | 0 | 0.0138 | 0 | -4.3534 | 0 |  | 04/19/2010 | 05/01/2022 | MnROAD Mainline - Interstate 94 | 6121496 | 3319
70-D-2010 | 70 | Driving | Flexible | 10/18/2019 | Recycled Aggregate |  | 8:34:08 | 116800 | Clay | Rutting | Inside | 0.2292 | 0 | 0.0351 | 0 | -3.3117 | 0 |  | 04/19/2010 | 05/01/2022 | MnROAD Mainline - Interstate 94 | 6403871 | 3469
70-D-2010 | 70 | Driving | Flexible | 10/18/2019 | Recycled Aggregate |  | 8:39:49 | 116450 | Clay | Rutting | Inside | 0.0669 | 0 | 0.0062 | 0 | -4.6659 | 0 |  | 04/19/2010 | 05/01/2022 | MnROAD Mainline - Interstate 94 | 6403871 | 3469
70-D-2010 | 70 | Driving | Flexible | 10/18/2019 | Recycled Aggregate |  | 8:38:59 | 116500 | Clay | Rutting | Inside | 0.121 | 0 | 0.0179 | 0 | -3.77 | 0 |  | 04/19/2010 | 05/01/2022 | MnROAD Mainline - Interstate 94 | 6403871 | 3469
70-D-2010 | 70 | Driving | Flexible | 10/18/2019 | Recycled Aggregate |  | 8:38:04 | 116550 | Clay | Rutting | Outside | 0.1358 | 0 | 0.0487 | 0 | -10.0617 | 0 |  | 04/19/2010 | 05/01/2022 | MnROAD Mainline - Interstate 94 | 6403871 | 3469
70-P-2010 | 70 | Passing | Flexible | 10/18/2019 | Recycled Aggregate |  | 8:43:30 | 116550 | Clay | Rutting | Outside | 0.2201 | 0 | 0.0006 | 0 | 8.6867 | 0 |  | 04/19/2010 | 05/01/2022 | MnROAD Mainline - Interstate 94 | 1445887 | 3469
70-P-2010 | 70 | Passing | Flexible | 10/18/2019 | Recycled Aggregate |  | 8:44:28 | 116600 | Clay | Rutting | Outside | 0.1697 | 0 | 0.0078 | 0 | 9.2075 | 0 |  | 04/19/2010 | 05/01/2022 | MnROAD Mainline - Interstate 94 | 1445887 | 3469
70-P-2010 | 70 | Passing | Flexible | 10/18/2019 | Recycled Aggregate |  | 8:46:28 | 116700 | Clay | Rutting | Inside | 0.4926 | 0 | 0.0005 | 0 | 2.9992 | 0 |  | 04/19/2010 | 05/01/2022 | MnROAD Mainline - Interstate 94 | 1445887 | 3469
70-D-2010 | 70 | Driving | Flexible | 05/08/2020 | Recycled Aggregate |  | 11:13:15 | 116450 | Clay | Rutting | Inside | 0.7788 | 0 | 0.0002 | 0 | -2.9992 | 0 |  | 04/19/2010 | 05/01/2022 | MnROAD Mainline - Interstate 94 | 6884862 | 3672
70-D-2010 | 70 | Driving | Flexible | 05/08/2020 | Recycled Aggregate |  | 11:12:35 | 116500 | Clay | Rutting | Outside | 0.1333 | 0 | 0.0059 | 0 | -10.1242 | 0 |  | 04/19/2010 | 05/01/2022 | MnROAD Mainline - Interstate 94 | 6884862 | 3672
70-D-2010 | 70 | Driving | Flexible | 05/08/2020 | Recycled Aggregate |  | 11:12:34 | 116500 | Clay | Rutting | Inside | 0.1107 | 0 | 0.0061 | 0 | -4.3742 | 0 |  | 04/19/2010 | 05/01/2022 | MnROAD Mainline - Interstate 94 | 6884862 | 3672
70-P-2010 | 70 | Passing | Flexible | 05/08/2020 | Recycled Aggregate |  | 11:14:08 | 116450 | Clay | Rutting | Inside | 0.2245 | 0.0201 | 0.0039 | 0 | 2.4159 | 4.2909 |  | 04/19/2010 | 05/01/2022 | MnROAD Mainline - Interstate 94 | 1577335 | 3672
70-P-2010 | 70 | Passing | Flexible | 05/08/2020 | Recycled Aggregate |  | 11:19:37 | 116800 | Clay | Rutting | Outside | 0.1531 | 0 | 0.018 | 0 | 9.1867 | 0 |  | 04/19/2010 | 05/01/2022 | MnROAD Mainline - Interstate 94 | 1577335 | 3672
70-P-2010 | 70 | Passing | Flexible | 05/08/2020 | Recycled Aggregate |  | 11:18:55 | 116750 | Clay | Rutting | Inside | 0.0988 | 0 | 0.0041 | 0 | 4.395 | 0 |  | 04/19/2010 | 05/01/2022 | MnROAD Mainline - Interstate 94 | 1577335 | 3672
70-P-2010 | 70 | Passing | Flexible | 05/08/2020 | Recycled Aggregate |  | 11:17:31 | 116650 | Clay | Rutting | Inside | 0.6009 | 0 | 0.0002 | 0 | 2.9992 | 0 |  | 04/19/2010 | 05/01/2022 | MnROAD Mainline - Interstate 94 | 1577335 | 3672
70-P-2010 | 70 | Passing | Flexible | 06/07/2010 | Recycled Aggregate |  | 9:18:31 | 116800 | Clay | Rutting | Outside | 0.0731 | 0 | 0.0033 | 0 | 8.458 | 0 |  | 04/19/2010 | 05/01/2022 | MnROAD Mainline - Interstate 94 |  | 49
70-P-2010 | 70 | Passing | Flexible | 06/07/2010 | Recycled Aggregate |  | 9:12:44 | 116500 | Clay | Rutting | Inside | 0.0084 | 0 | 0.0001 | 0 | 2.1455 | 0 |  | 04/19/2010 | 05/01/2022 | MnROAD Mainline - Interstate 94 |  | 49
70-P-2010 | 70 | Passing | Flexible | 06/07/2010 | Recycled Aggregate |  | 9:15:36 | 116650 | Clay | Rutting | Outside | 0.0998 | 0 | 0.0063 | 0 | 8.6663 | 0 |  | 04/19/2010 | 05/01/2022 | MnROAD Mainline - Interstate 94 |  | 49
70-D-2010 | 70 | Driving | Flexible | 09/14/2010 | Recycled Aggregate |  | 9:48:18 | 116800 | Clay | Rutting | Inside | 0.1485 | 0 | 0.0088 | 0 | -3.5622 | 0 |  | 04/19/2010 | 05/01/2022 | MnROAD Mainline - Interstate 94 | 160651 | 148
70-D-2010 | 70 | Driving | Flexible | 09/14/2010 | Recycled Aggregate |  | 9:52:11 | 116600 | Clay | Rutting | Inside | 0.1735 | 0 | 0.0135 | 0 | -4.583 | 0 |  | 04/19/2010 | 05/01/2022 | MnROAD Mainline - Interstate 94 | 160651 | 148
70-D-2010 | 70 | Driving | Flexible | 09/14/2010 | Recycled Aggregate |  | 9:53:00 | 116550 | Clay | Rutting | Outside | 0.0818 | 0 | 0.0053 | 0 | -9.7497 | 0 |  | 04/19/2010 | 05/01/2022 | MnROAD Mainline - Interstate 94 | 160651 | 148
70-D-2010 | 70 | Driving | Flexible | 09/14/2010 | Recycled Aggregate |  | 9:54:05 | 116500 | Clay | Rutting | Outside | 0.0977 | 0 | 0.0094 | 0 | -10.1247 | 0 |  | 04/19/2010 | 05/01/2022 | MnROAD Mainline - Interstate 94 | 160651 | 148
70-D-2010 | 70 | Driving | Flexible | 09/14/2010 | Recycled Aggregate |  | 9:54:05 | 116500 | Clay | Rutting | Inside | 0.1069 | 0 | 0.0201 | 0 | -4.3955 | 0 |  | 04/19/2010 | 05/01/2022 | MnROAD Mainline - Interstate 94 | 160651 | 148
70-P-2010 | 70 | Passing | Flexible | 09/14/2010 | Recycled Aggregate |  | 10:00:58 | 116750 | Clay | Rutting | Inside | 0.0518 | 0 | 0.0017 | 0 | 4.8538 | 0 |  | 04/19/2010 | 05/01/2022 | MnROAD Mainline - Interstate 94 | 43837 | 148
70-P-2010 | 70 | Passing | Flexible | 09/14/2010 | Recycled Aggregate |  | 9:59:22 | 116650 | Clay | Rutting | Inside | 0.0387 | 0 | 0.0029 | 0 | 1.6455 | 0 |  | 04/19/2010 | 05/01/2022 | MnROAD Mainline - Interstate 94 | 43837 | 148
70-D-2010 | 70 | Driving | Flexible | 04/14/2011 | Recycled Aggregate |  | 8:58:46 | 116700 | Clay | Rutting | Outside | 0.0948 | 0.0097 | 0.0025 | 0 | -9.8538 | -11.4163 |  | 04/19/2010 | 05/01/2022 | MnROAD Mainline - Interstate 94 | 547526 | 360
70-D-2010 | 70 | Driving | Flexible | 04/14/2011 | Recycled Aggregate |  | 9:01:46 | 116550 | Clay | Rutting | Inside | 0.165 | 0 | 0.0025 | 0 | -4.1247 | 0 |  | 04/19/2010 | 05/01/2022 | MnROAD Mainline - Interstate 94 | 547526 | 360
70-D-2010 | 70 | Driving | Flexible | 04/14/2011 | Recycled Aggregate |  | 8:57:24 | 116800 | Clay | Rutting | Outside | 0.0432 | 0 | 0.0018 | 0 | -9.958 | 0 |  | 04/19/2010 | 05/01/2022 | MnROAD Mainline - Interstate 94 | 547526 | 360
70-P-2010 | 70 | Passing | Flexible | 04/14/2011 | Recycled Aggregate |  | 9:07:42 | 116650 | Clay | Rutting | Outside | 0.1148 | 0 | 0.0015 | 0 | 8.833 | 0 |  | 04/19/2010 | 05/01/2022 | MnROAD Mainline - Interstate 94 | 149613 | 360
70-P-2010 | 70 | Passing | Flexible | 04/14/2011 | Recycled Aggregate |  | 9:05:15 | 116500 | Clay | Rutting | Inside | 0.0051 | 0 | 0 | 0 | 3.4163 | 0 |  | 04/19/2010 | 05/01/2022 | MnROAD Mainline - Interstate 94 | 149613 | 360
70-P-2010 | 70 | Passing | Flexible | 04/14/2011 | Recycled Aggregate |  | 9:11:06 | 116800 | Clay | Rutting | Inside | 0.0452 | 0 | 0.0004 | 0 | 4.7913 | 0 |  | 04/19/2010 | 05/01/2022 | MnROAD Mainline - Interstate 94 | 149613 | 360
70-P-2010 | 70 | Passing | Flexible | 09/23/2011 | Recycled Aggregate |  | 10:57:11 | 116850 | Clay | Rutting | Inside | 0.0517 | 0 | 0.0074 | 0 | 4.833 | 0 |  | 04/19/2010 | 05/01/2022 | MnROAD Mainline - Interstate 94 | 207263 | 522
70-P-2010 | 70 | Passing | Flexible | 09/23/2011 | Recycled Aggregate |  | 10:57:11 | 116850 | Clay | Rutting | Outside | 0.0863 | 0 | 0.0167 | 0 | 9.8538 | 0 |  | 04/19/2010 | 05/01/2022 | MnROAD Mainline - Interstate 94 | 207263 | 522
70-P-2010 | 70 | Passing | Flexible | 09/23/2011 | Recycled Aggregate |  | 10:51:29 | 116500 | Clay | Rutting | Inside | 0.0037 | 0 | 0 | 0 | 2.4163 | 0 |  | 04/19/2010 | 05/01/2022 | MnROAD Mainline - Interstate 94 | 207263 | 522
70-D-2010 | 70 | Driving | Flexible | 05/12/2015 | Recycled Aggregate |  | 13:26:11 | 116850 | Clay | Rutting | Outside | 0.1409 | 0 | 0.0023 | 0 | -10.2497 | 0 |  | 04/19/2010 | 05/01/2022 | MnROAD Mainline - Interstate 94 | 3237636 | 1849
70-D-2010 | 70 | Driving | Flexible | 05/12/2015 | Recycled Aggregate |  | 13:31:12 | 116500 | Clay | Rutting | Inside | 0.1272 | 0 | 0.0102 | 0 | -3.708 | 0 |  | 04/19/2010 | 05/01/2022 | MnROAD Mainline - Interstate 94 | 3237636 | 1849
70-D-2010 | 70 | Driving | Flexible | 04/15/2016 | Recycled Aggregate |  | 9:39:20 | 116800 | Clay | Rutting | Inside | 0.2629 | 0 | 0.0246 | 0 | -3.458 | 0 |  | 04/19/2010 | 05/01/2022 | MnROAD Mainline - Interstate 94 | 4023646 | 2188
70-D-2010 | 70 | Driving | Flexible | 04/15/2016 | Recycled Aggregate |  | 9:38:42 | 116850 | Clay | Rutting | Inside | 0.1806 | 0 | 0.0426 | 0 | -3.6872 | 0 |  | 04/19/2010 | 05/01/2022 | MnROAD Mainline - Interstate 94 | 4023646 | 2188
70-D-2010 | 70 | Driving | Flexible | 04/15/2016 | Recycled Aggregate |  | 9:42:21 | 116600 | Clay | Rutting | Outside | 0.202 | 0.0469 | 0.0347 | 0.0025 | -10.583 | -11.083 |  | 04/19/2010 | 05/01/2022 | MnROAD Mainline - Interstate 94 | 4023646 | 2188
70-D-2010 | 70 | Driving | Flexible | 04/15/2016 | Recycled Aggregate |  | 9:40:01 | 116750 | Clay | Rutting | Outside | 0.2172 | 0.0269 | 0.0146 | 0.0002 | -9.8538 | -11.3955 |  | 04/19/2010 | 05/01/2022 | MnROAD Mainline - Interstate 94 | 4023646 | 2188
70-D-2010 | 70 | Driving | Flexible | 04/15/2016 | Recycled Aggregate |  | 9:40:01 | 116750 | Clay | Rutting | Inside | 0.1659 | 0 | 0.0161 | 0 | -3.4997 | 0 |  | 04/19/2010 | 05/01/2022 | MnROAD Mainline - Interstate 94 | 4023646 | 2188
70-D-2010 | 70 | Driving | Flexible | 06/25/2018 | Recycled Aggregate |  | 10:45:41 | 116800 | Clay | Rutting | Inside | 0.2526 | 0 | 0.0145 | 0 | -3.4163 | 0 |  | 04/19/2010 | 05/01/2022 | MnROAD Mainline - Interstate 94 | 5440394 | 2989
70-D-2010 | 70 | Driving | Flexible | 06/25/2018 | Recycled Aggregate |  | 10:44:57 | 116850 | Clay | Rutting | Outside | 0.1056 | 0 | 0.0073 | 0 | -10.2913 | 0 |  | 04/19/2010 | 05/01/2022 | MnROAD Mainline - Interstate 94 | 5440394 | 2989
70-D-2010 | 70 | Driving | Flexible | 06/25/2018 | Recycled Aggregate |  | 10:51:03 | 116500 | Clay | Rutting | Outside | 0.1993 | 0.0475 | 0.0195 | 0.0012 | -10.6872 | -10.9997 |  | 04/19/2010 | 05/01/2022 | MnROAD Mainline - Interstate 94 | 5440394 | 2989
70-P-2010 | 70 | Passing | Flexible | 06/25/2018 | Recycled Aggregate |  | 10:53:10 | 116500 | Clay | Rutting | Inside | 0.115 | 0 | 0.0026 | 0 | 3.6247 | 0 |  | 04/19/2010 | 05/01/2022 | MnROAD Mainline - Interstate 94 | 1114800 | 2989
70-P-2010 | 70 | Passing | Flexible | 06/25/2018 | Recycled Aggregate |  | 10:59:18 | 116850 | Clay | Rutting | Outside | 0.1545 | 0.013 | 0.0416 | 0.0003 | 9.4788 | 11.2288 |  | 04/19/2010 | 05/01/2022 | MnROAD Mainline - Interstate 94 | 1114800 | 2989
70-D-2010 | 70 | Driving | Flexible | 10/06/2018 | Recycled Aggregate |  | 13:40:32 | 116450 | Clay | Rutting | Inside | 0.1493 | 0 | 0.0162 | 0 | -3.395 | 0 |  | 04/19/2010 | 05/01/2022 | MnROAD Mainline - Interstate 94 | 5667253 | 3092
70-P-2010 | 70 | Passing | Flexible | 10/06/2018 | Recycled Aggregate |  | 13:45:04 | 116650 | Clay | Rutting | Outside | 0.1667 | 0.0007 | 0.0174 | 0 | 8.6034 | 11.3325 |  | 04/19/2010 | 05/01/2022 | MnROAD Mainline - Interstate 94 | 1185520 | 3092
70-P-2010 | 70 | Passing | Flexible | 10/06/2018 | Recycled Aggregate |  | 13:41:29 | 116450 | Clay | Rutting | Inside | 0.2013 | 0.0312 | 0.0168 | 0.0003 | 4.2284 | 4.3325 |  | 04/19/2010 | 05/01/2022 | MnROAD Mainline - Interstate 94 | 1185520 | 3092
70-P-2010 | 70 | Passing | Flexible | 10/06/2018 | Recycled Aggregate |  | 13:42:12 | 116500 | Clay | Rutting | Outside | 0.1678 | 0.0151 | 0.0821 | 0.0007 | 8.395 | 11.0617 |  | 04/19/2010 | 05/01/2022 | MnROAD Mainline - Interstate 94 | 1185520 | 3092
70-D-2010 | 70 | Driving | Flexible | 05/21/2019 | Recycled Aggregate |  | 10:25:55 | 116550 | Clay | Rutting | Outside | 0.1442 | 0.0083 | 0.0247 | 0.0001 | -9.8534 | -11.1659 |  | 04/19/2010 | 05/01/2022 | MnROAD Mainline - Interstate 94 | 6121496 | 3319
70-P-2010 | 70 | Passing | Flexible | 05/21/2019 | Recycled Aggregate |  | 10:33:55 | 116800 | Clay | Rutting | Inside | 0.0797 | 0 | 0.0008 | 0 | 4.77 | 0 |  | 04/19/2010 | 05/01/2022 | MnROAD Mainline - Interstate 94 | 1312276 | 3319
70-P-2010 | 70 | Passing | Flexible | 10/18/2019 | Recycled Aggregate |  | 8:43:30 | 116550 | Clay | Rutting | Inside | 0.1334 | 0 | 0.0003 | 0 | 3.7492 | 0 |  | 04/19/2010 | 05/01/2022 | MnROAD Mainline - Interstate 94 | 1445887 | 3469
70-P-2010 | 70 | Passing | Flexible | 10/18/2019 | Recycled Aggregate |  | 8:47:29 | 116750 | Clay | Rutting | Outside | 0.1897 | 0.0158 | 0.0139 | 0.0001 | 9.4159 | 11.0409 |  | 04/19/2010 | 05/01/2022 | MnROAD Mainline - Interstate 94 | 1445887 | 3469
70-P-2010 | 70 | Passing | Flexible | 10/18/2019 | Recycled Aggregate |  | 8:49:03 | 116850 | Clay | Rutting | Inside | 0.5657 | 0 | 0.0004 | 0 | 2.9992 | 0 |  | 04/19/2010 | 05/01/2022 | MnROAD Mainline - Interstate 94 | 1445887 | 3469
70-P-2010 | 70 | Passing | Flexible | 10/18/2019 | Recycled Aggregate |  | 8:42:22 | 116500 | Clay | Rutting | Inside | 0.58 | 0 | 0.0004 | 0 | 2.9992 | 0 |  | 04/19/2010 | 05/01/2022 | MnROAD Mainline - Interstate 94 | 1445887 | 3469
70-D-2010 | 70 | Driving | Flexible | 05/08/2020 | Recycled Aggregate |  | 11:08:27 | 116800 | Clay | Rutting | Outside | 0.0467 | 0 | 0.007 | 0 | -10.1242 | 0 |  | 04/19/2010 | 05/01/2022 | MnROAD Mainline - Interstate 94 | 6884862 | 3672
70-P-2010 | 70 | Passing | Flexible | 05/08/2020 | Recycled Aggregate |  | 11:18:17 | 116700 | Clay | Rutting | Outside | 0.1603 | 0.0033 | 0.0091 | 0 | 9.52 | 11.1242 |  | 04/19/2010 | 05/01/2022 | MnROAD Mainline - Interstate 94 | 1577335 | 3672
70-D-2010 | 70 | Driving | Flexible | 06/07/2010 | Recycled Aggregate |  | 9:10:21 | 116450 | Clay | Rutting | Inside | 0.0983 | 0 | 0.0055 | 0 | -4.8747 | 0 |  | 04/19/2010 | 05/01/2022 | MnROAD Mainline - Interstate 94 |  | 49
70-P-2010 | 70 | Passing | Flexible | 06/07/2010 | Recycled Aggregate |  | 9:16:40 | 116700 | Clay | Rutting | Inside | 0.0146 | 0 | 0.0008 | 0 | 1.7705 | 0 |  | 04/19/2010 | 05/01/2022 | MnROAD Mainline - Interstate 94 |  | 49
70-P-2010 | 70 | Passing | Flexible | 06/07/2010 | Recycled Aggregate |  | 9:17:32 | 116750 | Clay | Rutting | Inside | 0.0591 | 0 | 0.002 | 0 | 4.7288 | 0 |  | 04/19/2010 | 05/01/2022 | MnROAD Mainline - Interstate 94 |  | 49
70-P-2010 | 70 | Passing | Flexible | 09/14/2010 | Recycled Aggregate |  | 9:56:02 | 116450 | Clay | Rutting | Outside | 0.0626 | 0 | 0.0051 | 0 | 9.458 | 0 |  | 04/19/2010 | 05/01/2022 | MnROAD Mainline - Interstate 94 | 43837 | 148
70-D-2010 | 70 | Driving | Flexible | 04/14/2011 | Recycled Aggregate |  | 9:02:38 | 116500 | Clay | Rutting | Outside | 0.0894 | 0 | 0.0073 | 0 | -10.2288 | 0 |  | 04/19/2010 | 05/01/2022 | MnROAD Mainline - Interstate 94 | 547526 | 360
70-P-2010 | 70 | Passing | Flexible | 04/14/2011 | Recycled Aggregate |  | 9:09:16 | 116700 | Clay | Rutting | Inside | 0.0428 | 0 | 0.0012 | 0 | 4.958 | 0 |  | 04/19/2010 | 05/01/2022 | MnROAD Mainline - Interstate 94 | 149613 | 360
70-P-2010 | 70 | Passing | Flexible | 04/14/2011 | Recycled Aggregate |  | 9:04:29 | 116450 | Clay | Rutting | Inside | 0.0406 | 0 | 0.0003 | 0 | 4.6455 | 0 |  | 04/19/2010 | 05/01/2022 | MnROAD Mainline - Interstate 94 | 149613 | 360
70-D-2010 | 70 | Driving | Flexible | 09/23/2011 | Recycled Aggregate |  | 10:44:35 | 116800 | Clay | Rutting | Outside | 0.0568 | 0 | 0.0014 | 0 | -9.333 | 0 |  | 04/19/2010 | 05/01/2022 | MnROAD Mainline - Interstate 94 | 662039 | 522
70-D-2010 | 70 | Driving | Flexible | 09/23/2011 | Recycled Aggregate |  | 10:46:10 | 116700 | Clay | Rutting | Inside | 0.2054 | 0 | 0.03 | 0 | -3.0413 | 0 |  | 04/19/2010 | 05/01/2022 | MnROAD Mainline - Interstate 94 | 662039 | 522
70-D-2010 | 70 | Driving | Flexible | 09/23/2011 | Recycled Aggregate |  | 10:47:37 | 116600 | Clay | Rutting | Inside | 0.2142 | 0 | 0.024 | 0 | -4.4163 | 0 |  | 04/19/2010 | 05/01/2022 | MnROAD Mainline - Interstate 94 | 662039 | 522
70-D-2010 | 70 | Driving | Flexible | 09/23/2011 | Recycled Aggregate |  | 10:50:01 | 116450 | Clay | Rutting | Inside | 0.1443 | 0 | 0.0067 | 0 | -4.7497 | 0 |  | 04/19/2010 | 05/01/2022 | MnROAD Mainline - Interstate 94 | 662039 | 522
70-D-2010 | 70 | Driving | Flexible | 09/23/2011 | Recycled Aggregate |  | 10:50:01 | 116450 | Clay | Rutting | Outside | 0.121 | 0 | 0.0031 | 0 | -10.083 | 0 |  | 04/19/2010 | 05/01/2022 | MnROAD Mainline - Interstate 94 | 662039 | 522
70-D-2010 | 70 | Driving | Flexible | 04/24/2012 | Recycled Aggregate |  | 14:20:52 | 116700 | Clay | Rutting | Inside | 0.1586 | 0 | 0.0307 | 0 | -3.0622 | 0 |  | 04/19/2010 | 05/01/2022 | MnROAD Mainline - Interstate 94 | 1034894 | 736
70-D-2010 | 70 | Driving | Flexible | 04/24/2012 | Recycled Aggregate |  | 14:21:34 | 116650 | Clay | Rutting | Outside | 0.1591 | 0.0738 | 0.0132 | 0.0012 | -10.0205 | -10.958 |  | 04/19/2010 | 05/01/2022 | MnROAD Mainline - Interstate 94 | 1034894 | 736
70-D-2010 | 70 | Driving | Flexible | 04/24/2012 | Recycled Aggregate |  | 14:23:58 | 116500 | Clay | Rutting | Inside | 0.1376 | 0.0002 | 0.0211 | 0 | -4.4163 | -7.833 |  | 04/19/2010 | 05/01/2022 | MnROAD Mainline - Interstate 94 | 1034894 | 736
70-P-2010 | 70 | Passing | Flexible | 04/24/2012 | Recycled Aggregate |  | 14:28:34 | 116600 | Clay | Rutting | Inside | 0.1218 | 0 | 0.0025 | 0 | 5.4788 | 0 |  | 04/19/2010 | 05/01/2022 | MnROAD Mainline - Interstate 94 | 293262 | 736
70-P-2010 | 70 | Passing | Flexible | 04/24/2012 | Recycled Aggregate |  | 14:26:43 | 116500 | Clay | Rutting | Inside | 0.037 | 0 | 0.0003 | 0 | 4.8538 | 0 |  | 04/19/2010 | 05/01/2022 | MnROAD Mainline - Interstate 94 | 293262 | 736
70-D-2010 | 70 | Driving | Flexible | 06/27/2012 | Recycled Aggregate |  | 9:42:20 | 116750 | Clay | Rutting | Outside | 0.1734 | 0.0376 | 0.0457 | 0.0012 | -9.6872 | -11.3955 |  | 04/19/2010 | 05/01/2022 | MnROAD Mainline - Interstate 94 | 1145222 | 800
70-P-2010 | 70 | Passing | Flexible | 06/27/2012 | Recycled Aggregate |  | 9:48:18 | 116450 | Clay | Rutting | Inside | 0.0839 | 0.0208 | 0.0031 | 0 | 4.708 | 7.0622 |  | 04/19/2010 | 05/01/2022 | MnROAD Mainline - Interstate 94 | 323506 | 800
70-P-2010 | 70 | Passing | Flexible | 06/27/2012 | Recycled Aggregate |  | 9:53:29 | 116800 | Clay | Rutting | Inside | 0.0906 | 0 | 0.0313 | 0 | 4.7497 | 0 |  | 04/19/2010 | 05/01/2022 | MnROAD Mainline - Interstate 94 | 323506 | 800
70-P-2010 | 70 | Passing | Flexible | 06/27/2012 | Recycled Aggregate |  | 9:50:38 | 116600 | Clay | Rutting | Outside | 0.1144 | 0 | 0.0153 | 0 | 9.6247 | 0 |  | 04/19/2010 | 05/01/2022 | MnROAD Mainline - Interstate 94 | 323506 | 800
70-P-2010 | 70 | Passing | Flexible | 06/27/2012 | Recycled Aggregate |  | 9:49:45 | 116550 | Clay | Rutting | Inside | 0.0496 | 0 | 0.0008 | 0 | 4.6872 | 0 |  | 04/19/2010 | 05/01/2022 | MnROAD Mainline - Interstate 94 | 323506 | 800
70-P-2010 | 70 | Passing | Flexible | 06/27/2012 | Recycled Aggregate |  | 9:49:00 | 116500 | Clay | Rutting | Inside | 0.0123 | 0 | 0 | 0 | 2.6663 | 0 |  | 04/19/2010 | 05/01/2022 | MnROAD Mainline - Interstate 94 | 323506 | 800
70-D-2010 | 70 | Driving | Flexible | 09/27/2012 | Recycled Aggregate |  | 10:31:44 | 116500 | Clay | Rutting | Inside | 0.1413 | 0 | 0.0012 | 0 | -3.2288 | 0 |  | 04/19/2010 | 05/01/2022 | MnROAD Mainline - Interstate 94 | 1346787 | 892
70-P-2010 | 70 | Passing | Flexible | 09/27/2012 | Recycled Aggregate |  | 10:37:30 | 116750 | Clay | Rutting | Inside | 0.0904 | 0 | 0.0023 | 0 | 4.3747 | 0 |  | 04/19/2010 | 05/01/2022 | MnROAD Mainline - Interstate 94 | 378865 | 892
70-D-2010 | 70 | Driving | Flexible | 05/08/2013 | Recycled Aggregate |  | 7:24:54 | 116800 | Clay | Rutting | Inside | 0.215 | 0 | 0.0389 | 0 | -3.2705 | 0 |  | 04/19/2010 | 05/01/2022 | MnROAD Mainline - Interstate 94 | 1818502 | 1115
70-D-2010 | 70 | Driving | Flexible | 05/08/2013 | Recycled Aggregate |  | 7:31:12 | 116450 | Clay | Rutting | Outside | 0.1699 | 0.0315 | 0.0192 | 0.001 | -10.1663 | -11.3122 |  | 04/19/2010 | 05/01/2022 | MnROAD Mainline - Interstate 94 | 1818502 | 1115
70-D-2010 | 70 | Driving | Flexible | 05/08/2013 | Recycled Aggregate |  | 7:28:20 | 116600 | Clay | Rutting | Inside | 0.2251 | 0 | 0.0076 | 0 | -4.7288 | 0 |  | 04/19/2010 | 05/01/2022 | MnROAD Mainline - Interstate 94 | 1818502 | 1115
70-D-2010 | 70 | Driving | Flexible | 05/08/2013 | Recycled Aggregate |  | 7:27:26 | 116650 | Clay | Rutting | Outside | 0.1556 | 0.0119 | 0.0042 | 0 | -10.2705 | -11.208 |  | 04/19/2010 | 05/01/2022 | MnROAD Mainline - Interstate 94 | 1818502 | 1115
70-P-2010 | 70 | Passing | Flexible | 05/08/2013 | Recycled Aggregate |  | 7:33:29 | 116500 | Clay | Rutting | Inside | 0.0145 | 0 | 0.0009 | 0 | 2.7705 | 0 |  | 04/19/2010 | 05/01/2022 | MnROAD Mainline - Interstate 94 | 485612 | 1115
70-P-2010 | 70 | Passing | Flexible | 05/08/2013 | Recycled Aggregate |  | 7:38:53 | 116800 | Clay | Rutting | Inside | 0.0556 | 0 | 0.0045 | 0 | 5.0622 | 0 |  | 04/19/2010 | 05/01/2022 | MnROAD Mainline - Interstate 94 | 485612 | 1115
70-P-2010 | 70 | Passing | Flexible | 05/08/2013 | Recycled Aggregate |  | 7:36:15 | 116650 | Clay | Rutting | Inside | 0.0841 | 0 | 0.0139 | 0 | 4.1038 | 0 |  | 04/19/2010 | 05/01/2022 | MnROAD Mainline - Interstate 94 | 485612 | 1115
70-D-2010 | 70 | Driving | Flexible | 10/17/2013 | Recycled Aggregate |  | 11:29:08 | 116450 | Clay | Rutting | Outside | 0.1381 | 0 | 0.0092 | 0 | -10.0622 | 0 |  | 04/19/2010 | 05/01/2022 | MnROAD Mainline - Interstate 94 | 1989209 | 1277
70-D-2010 | 70 | Driving | Flexible | 10/17/2013 | Recycled Aggregate |  | 11:23:30 | 116850 | Clay | Rutting | Inside | 0.1848 | 0 | 0.0173 | 0 | -3.6038 | 0 |  | 04/19/2010 | 05/01/2022 | MnROAD Mainline - Interstate 94 | 1989209 | 1277
70-P-2010 | 70 | Passing | Flexible | 10/17/2013 | Recycled Aggregate |  | 11:30:37 | 116450 | Clay | Rutting | Outside | 0.1297 | 0 | 0.0095 | 0 | -9.6872 | 0 |  | 04/19/2010 | 05/01/2022 | MnROAD Mainline - Interstate 94 | 543354 | 1277
70-P-2010 | 70 | Passing | Flexible | 10/17/2013 | Recycled Aggregate |  | 11:32:16 | 116550 | Clay | Rutting | Outside | 0.1666 | 0.0037 | 0.0266 | 0 | 8.708 | 11.2705 |  | 04/19/2010 | 05/01/2022 | MnROAD Mainline - Interstate 94 | 543354 | 1277
70-P-2010 | 70 | Passing | Flexible | 10/17/2013 | Recycled Aggregate |  | 11:30:37 | 116450 | Clay | Rutting | Inside | 1.2377 | 0 | 0.0492 | 0 | 4.3122 | 0 |  | 04/19/2010 | 05/01/2022 | MnROAD Mainline - Interstate 94 | 543354 | 1277
70-P-2010 | 70 | Passing | Flexible | 10/17/2013 | Recycled Aggregate |  | 11:36:22 | 116800 | Clay | Rutting | Inside | 0.0611 | 0 | 0.0021 | 0 | 4.8538 | 0 |  | 04/19/2010 | 05/01/2022 | MnROAD Mainline - Interstate 94 | 543354 | 1277
70-D-2010 | 70 | Driving | Flexible | 05/12/2014 | Recycled Aggregate |  | 9:23:05 | 116750 | Clay | Rutting | Outside | 0.2008 | 0.0289 | 0.0092 | 0.0005 | -9.8747 | -11.3747 |  | 04/19/2010 | 05/01/2022 | MnROAD Mainline - Interstate 94 | 2414782 | 1484
70-D-2010 | 70 | Driving | Flexible | 05/12/2014 | Recycled Aggregate |  | 9:24:09 | 116700 | Clay | Rutting | Inside | 0.1945 | 0 | 0.0329 | 0 | -3.1038 | 0 |  | 04/19/2010 | 05/01/2022 | MnROAD Mainline - Interstate 94 | 2414782 | 1484
70-P-2010 | 70 | Passing | Flexible | 04/15/2016 | Recycled Aggregate |  | 9:49:32 | 116650 | Clay | Rutting | Inside | 0.0805 | 0 | 0.0006 | 0 | 4.1455 | 0 |  | 04/19/2010 | 05/01/2022 | MnROAD Mainline - Interstate 94 | 856524 | 2188
70-P-2010 | 70 | Passing | Flexible | 04/15/2016 | Recycled Aggregate |  | 9:48:57 | 116600 | Clay | Rutting | Inside | 0.1036 | 0 | 0.0016 | 0 | 4.5205 | 0 |  | 04/19/2010 | 05/01/2022 | MnROAD Mainline - Interstate 94 | 856524 | 2188
70-D-2010 | 70 | Driving | Flexible | 06/25/2018 | Recycled Aggregate |  | 10:50:10 | 116550 | Clay | Rutting | Inside | 0.2063 | 0 | 0.0357 | 0 | -3.2497 | 0 |  | 04/19/2010 | 05/01/2022 | MnROAD Mainline - Interstate 94 | 5440394 | 2989
70-P-2010 | 70 | Passing | Flexible | 06/25/2018 | Recycled Aggregate |  | 10:56:33 | 116700 | Clay | Rutting | Outside | 0.1919 | 0.0213 | 0.0415 | 0.0006 | 9.3747 | 11.2705 |  | 04/19/2010 | 05/01/2022 | MnROAD Mainline - Interstate 94 | 1114800 | 2989
70-P-2010 | 70 | Passing | Flexible | 06/25/2018 | Recycled Aggregate |  | 10:53:10 | 116500 | Clay | Rutting | Outside | 0.1638 | 0.0123 | 0.0119 | 0.0001 | 9.458 | 11.2288 |  | 04/19/2010 | 05/01/2022 | MnROAD Mainline - Interstate 94 | 1114800 | 2989
70-P-2010 | 70 | Passing | Flexible | 06/25/2018 | Recycled Aggregate |  | 10:55:31 | 116600 | Clay | Rutting | Outside | 0.1924 | 0 | 0.06 | 0 | 9.3747 | 0 |  | 04/19/2010 | 05/01/2022 | MnROAD Mainline - Interstate 94 | 1114800 | 2989
70-D-2010 | 70 | Driving | Flexible | 10/06/2018 | Recycled Aggregate |  | 13:34:20 | 116750 | Clay | Rutting | Outside | 0.2086 | 0.0406 | 0.0128 | 0.0008 | -10.0409 | -10.8742 |  | 04/19/2010 | 05/01/2022 | MnROAD Mainline - Interstate 94 | 5667253 | 3092
70-D-2010 | 70 | Driving | Flexible | 10/06/2018 | Recycled Aggregate |  | 13:39:52 | 116500 | Clay | Rutting | Outside | 0.2138 | 0.0783 | 0.0124 | 0.0017 | -10.4992 | -10.77 |  | 04/19/2010 | 05/01/2022 | MnROAD Mainline - Interstate 94 | 5667253 | 3092
70-D-2010 | 70 | Driving | Flexible | 10/06/2018 | Recycled Aggregate |  | 13:37:11 | 116650 | Clay | Rutting | Outside | 0.163 | 0 | 0.0109 | 0 | -10.1034 | 0 |  | 04/19/2010 | 05/01/2022 | MnROAD Mainline - Interstate 94 | 5667253 | 3092
70-D-2010 | 70 | Driving | Flexible | 05/21/2019 | Recycled Aggregate |  | 10:21:14 | 116800 | Clay | Rutting | Outside | 0.0455 | 0 | 0.0001 | 0 | -9.2492 | 0 |  | 04/19/2010 | 05/01/2022 | MnROAD Mainline - Interstate 94 | 6121496 | 3319
70-P-2010 | 70 | Passing | Flexible | 05/21/2019 | Recycled Aggregate |  | 10:29:29 | 116500 | Clay | Rutting | Outside | 0.19 | 0 | 0.0862 | 0 | 8.4159 | 0 |  | 04/19/2010 | 05/01/2022 | MnROAD Mainline - Interstate 94 | 1312276 | 3319
70-P-2010 | 70 | Passing | Flexible | 05/21/2019 | Recycled Aggregate |  | 10:29:29 | 116500 | Clay | Rutting | Inside | 0.4624 | 0 | 0.001 | 0 | 2.9992 | 0 |  | 04/19/2010 | 05/01/2022 | MnROAD Mainline - Interstate 94 | 1312276 | 3319
70-P-2010 | 70 | Passing | Flexible | 05/21/2019 | Recycled Aggregate |  | 10:34:35 | 116850 | Clay | Rutting | Inside | 0.486 | 0 | 0.0009 | 0 | 2.9992 | 0 |  | 04/19/2010 | 05/01/2022 | MnROAD Mainline - Interstate 94 | 1312276 | 3319
70-D-2010 | 70 | Driving | Flexible | 10/18/2019 | Recycled Aggregate |  | 8:34:47 | 116750 | Clay | Rutting | Inside | 0.1288 | 0 | 0.0097 | 0 | -3.6867 | 0 |  | 04/19/2010 | 05/01/2022 | MnROAD Mainline - Interstate 94 | 6403871 | 3469
70-D-2010 | 70 | Driving | Flexible | 10/18/2019 | Recycled Aggregate |  | 8:35:33 | 116700 | Clay | Rutting | Inside | 0.0892 | 0 | 0.0065 | 0 | -3.1034 | 0 |  | 04/19/2010 | 05/01/2022 | MnROAD Mainline - Interstate 94 | 6403871 | 3469
70-D-2010 | 70 | Driving | Flexible | 10/18/2019 | Recycled Aggregate |  | 8:36:21 | 116650 | Clay | Rutting | Inside | 0.1594 | 0 | 0.0748 | 0 | -2.8742 | 0 |  | 04/19/2010 | 05/01/2022 | MnROAD Mainline - Interstate 94 | 6403871 | 3469
70-P-2010 | 70 | Passing | Flexible | 10/18/2019 | Recycled Aggregate |  | 8:44:28 | 116600 | Clay | Rutting | Inside | 0.6334 | 0 | 0.0002 | 0 | 2.9992 | 0 |  | 04/19/2010 | 05/01/2022 | MnROAD Mainline - Interstate 94 | 1445887 | 3469
70-P-2010 | 70 | Passing | Flexible | 10/18/2019 | Recycled Aggregate |  | 8:47:29 | 116750 | Clay | Rutting | Inside | 0.1028 | 0 | 0.0046 | 0 | 4.645 | 0 |  | 04/19/2010 | 05/01/2022 | MnROAD Mainline - Interstate 94 | 1445887 | 3469
70-P-2010 | 70 | Passing | Flexible | 10/18/2019 | Recycled Aggregate |  | 8:48:15 | 116800 | Clay | Rutting | Outside | 0.1543 | 0 | 0.0265 | 0 | 9.1034 | 0 |  | 04/19/2010 | 05/01/2022 | MnROAD Mainline - Interstate 94 | 1445887 | 3469
70-D-2010 | 70 | Driving | Flexible | 05/08/2020 | Recycled Aggregate |  | 11:09:49 | 116700 | Clay | Rutting | Outside | 0.133 | 0 | 0.0016 | 0 | -9.8325 | 0 |  | 04/19/2010 | 05/01/2022 | MnROAD Mainline - Interstate 94 | 6884862 | 3672
70-D-2010 | 70 | Driving | Flexible | 05/08/2020 | Recycled Aggregate |  | 11:09:49 | 116700 | Clay | Rutting | Inside | 0.1926 | 0 | 0.0038 | 0 | -3.1242 | 0 |  | 04/19/2010 | 05/01/2022 | MnROAD Mainline - Interstate 94 | 6884862 | 3672
70-P-2010 | 70 | Passing | Flexible | 05/08/2020 | Recycled Aggregate |  | 11:17:31 | 116650 | Clay | Rutting | Outside | 0.1548 | 0 | 0.0066 | 0 | 8.5617 | 0 |  | 04/19/2010 | 05/01/2022 | MnROAD Mainline - Interstate 94 | 1577335 | 3672
70-D-2010 | 70 | Driving | Flexible | 06/07/2010 | Recycled Aggregate |  | 9:01:18 | 116850 | Clay | Rutting | Outside | 0 | 0 | 0 | 0 | -9.5622 | 0 |  | 04/19/2010 | 05/01/2022 | MnROAD Mainline - Interstate 94 |  | 49
70-D-2010 | 70 | Driving | Flexible | 06/07/2010 | Recycled Aggregate |  | 9:10:21 | 116450 | Clay | Rutting | Outside | 0.0405 | 0 | 0.0012 | 0 | -10.8538 | 0 |  | 04/19/2010 | 05/01/2022 | MnROAD Mainline - Interstate 94 |  | 49
70-P-2010 | 70 | Passing | Flexible | 06/07/2010 | Recycled Aggregate |  | 9:19:30 | 116850 | Clay | Rutting | Outside | 0.065 | 0 | 0.0022 | 0 | 7.6872 | 0 |  | 04/19/2010 | 05/01/2022 | MnROAD Mainline - Interstate 94 |  | 49
70-P-2010 | 70 | Passing | Flexible | 06/07/2010 | Recycled Aggregate |  | 9:14:43 | 116600 | Clay | Rutting | Inside | 0.0486 | 0 | 0.0009 | 0 | 4.8122 | 0 |  | 04/19/2010 | 05/01/2022 | MnROAD Mainline - Interstate 94 |  | 49
70-D-2010 | 70 | Driving | Flexible | 09/14/2010 | Recycled Aggregate |  | 9:47:24 | 116850 | Clay | Rutting | Inside | 0.1523 | 0 | 0.0008 | 0 | -3.6872 | 0 |  | 04/19/2010 | 05/01/2022 | MnROAD Mainline - Interstate 94 | 160651 | 148
70-D-2010 | 70 | Driving | Flexible | 09/14/2010 | Recycled Aggregate |  | 9:50:12 | 116700 | Clay | Rutting | Inside | 0.1702 | 0 | 0.0055 | 0 | -4.4163 | 0 |  | 04/19/2010 | 05/01/2022 | MnROAD Mainline - Interstate 94 | 160651 | 148
70-D-2010 | 70 | Driving | Flexible | 09/14/2010 | Recycled Aggregate |  | 9:51:03 | 116650 | Clay | Rutting | Inside | 0.1274 | 0 | 0.0266 | 0 | -4.3538 | 0 |  | 04/19/2010 | 05/01/2022 | MnROAD Mainline - Interstate 94 | 160651 | 148
70-P-2010 | 70 | Passing | Flexible | 09/14/2010 | Recycled Aggregate |  | 9:57:42 | 116550 | Clay | Rutting | Inside | 0.0313 | 0 | 0.0012 | 0 | 2.6038 | 0 |  | 04/19/2010 | 05/01/2022 | MnROAD Mainline - Interstate 94 | 43837 | 148
70-D-2010 | 70 | Driving | Flexible | 04/14/2011 | Recycled Aggregate |  | 8:56:24 | 116850 | Clay | Rutting | Outside | 0.0845 | 0 | 0.0057 | 0 | -10.0413 | 0 |  | 04/19/2010 | 05/01/2022 | MnROAD Mainline - Interstate 94 | 547526 | 360
70-D-2010 | 70 | Driving | Flexible | 04/14/2011 | Recycled Aggregate |  | 9:01:25 | 116600 | Clay | Rutting | Inside | 0.1923 | 0 | 0.0374 | 0 | -4.5413 | 0 |  | 04/19/2010 | 05/01/2022 | MnROAD Mainline - Interstate 94 | 547526 | 360
70-D-2010 | 70 | Driving | Flexible | 04/14/2011 | Recycled Aggregate |  | 9:01:25 | 116600 | Clay | Rutting | Outside | 0.0927 | 0 | 0.0098 | 0 | -9.7497 | 0 |  | 04/19/2010 | 05/01/2022 | MnROAD Mainline - Interstate 94 | 547526 | 360
70-D-2010 | 70 | Driving | Flexible | 09/23/2011 | Recycled Aggregate |  | 10:49:06 | 116500 | Clay | Rutting | Outside | 0.1348 | 0.01 | 0.0118 | 0.0001 | -10.4163 | -11.3538 |  | 04/19/2010 | 05/01/2022 | MnROAD Mainline - Interstate 94 | 662039 | 522
70-P-2010 | 70 | Passing | Flexible | 09/23/2011 | Recycled Aggregate |  | 10:50:52 | 116450 | Clay | Rutting | Outside | 0.1379 | 0 | 0.0006 | 0 | 9.4997 | 0 |  | 04/19/2010 | 05/01/2022 | MnROAD Mainline - Interstate 94 | 207263 | 522
70-D-2010 | 70 | Driving | Flexible | 04/24/2012 | Recycled Aggregate |  | 14:19:06 | 116800 | Clay | Rutting | Outside | 0.0618 | 0 | 0.0013 | 0 | -9.3538 | 0 |  | 04/19/2010 | 05/01/2022 | MnROAD Mainline - Interstate 94 | 1034894 | 736
70-D-2010 | 70 | Driving | Flexible | 04/24/2012 | Recycled Aggregate |  | 14:20:09 | 116750 | Clay | Rutting | Inside | 0.1885 | 0 | 0.0105 | 0 | -4.6663 | 0 |  | 04/19/2010 | 05/01/2022 | MnROAD Mainline - Interstate 94 | 1034894 | 736
70-D-2010 | 70 | Driving | Flexible | 04/24/2012 | Recycled Aggregate |  | 14:22:25 | 116600 | Clay | Rutting | Outside | 0.1467 | 0.025 | 0.0117 | 0.0002 | -9.8538 | -11.1247 |  | 04/19/2010 | 05/01/2022 | MnROAD Mainline - Interstate 94 | 1034894 | 736
70-D-2010 | 70 | Driving | Flexible | 06/27/2012 | Recycled Aggregate |  | 9:47:17 | 116450 | Clay | Rutting | Inside | 0.192 | 0 | 0.0275 | 0 | -4.2497 | 0 |  | 04/19/2010 | 05/01/2022 | MnROAD Mainline - Interstate 94 | 1145222 | 800
70-D-2010 | 70 | Driving | Flexible | 06/27/2012 | Recycled Aggregate |  | 9:41:41 | 116800 | Clay | Rutting | Inside | 0.2419 | 0 | 0.0055 | 0 | -3.4997 | 0 |  | 04/19/2010 | 05/01/2022 | MnROAD Mainline - Interstate 94 | 1145222 | 800
70-P-2010 | 70 | Passing | Flexible | 06/27/2012 | Recycled Aggregate |  | 9:52:45 | 116750 | Clay | Rutting | Outside | 0.1251 | 0.0014 | 0.001 | 0 | 9.4788 | 11.3122 |  | 04/19/2010 | 05/01/2022 | MnROAD Mainline - Interstate 94 | 323506 | 800
70-P-2010 | 70 | Passing | Flexible | 06/27/2012 | Recycled Aggregate |  | 9:49:45 | 116550 | Clay | Rutting | Outside | 0.1649 | 0 | 0.0022 | 0 | 8.708 | 0 |  | 04/19/2010 | 05/01/2022 | MnROAD Mainline - Interstate 94 | 323506 | 800
70-D-2010 | 70 | Driving | Flexible | 09/27/2012 | Recycled Aggregate |  | 10:29:15 | 116700 | Clay | Rutting | Inside | 0.6103 | 0.6019 | 0.009 | 0.0052 | -5.083 | -5.083 |  | 04/19/2010 | 05/01/2022 | MnROAD Mainline - Interstate 94 | 1346787 | 892
70-P-2010 | 70 | Passing | Flexible | 09/27/2012 | Recycled Aggregate |  | 10:36:54 | 116700 | Clay | Rutting | Inside | 0.081 | 0 | 0.0068 | 0 | 3.6038 | 0 |  | 04/19/2010 | 05/01/2022 | MnROAD Mainline - Interstate 94 | 378865 | 892
70-P-2010 | 70 | Passing | Flexible | 09/27/2012 | Recycled Aggregate |  | 10:35:37 | 116600 | Clay | Rutting | Outside | 0.1228 | 0 | 0 | 0 | 9.4163 | 0 |  | 04/19/2010 | 05/01/2022 | MnROAD Mainline - Interstate 94 | 378865 | 892
70-D-2010 | 70 | Driving | Flexible | 05/08/2013 | Recycled Aggregate |  | 7:26:33 | 116700 | Clay | Rutting | Inside | 0.1848 | 0 | 0.0435 | 0 | -3.2288 | 0 |  | 04/19/2010 | 05/01/2022 | MnROAD Mainline - Interstate 94 | 1818502 | 1115
70-P-2010 | 70 | Passing | Flexible | 05/08/2013 | Recycled Aggregate |  | 7:39:50 | 116850 | Clay | Rutting | Inside | 0.0655 | 0 | 0.005 | 0 | 5.0413 | 0 |  | 04/19/2010 | 05/01/2022 | MnROAD Mainline - Interstate 94 | 485612 | 1115
70-P-2010 | 70 | Passing | Flexible | 05/08/2013 | Recycled Aggregate |  | 7:37:07 | 116700 | Clay | Rutting | Outside | 0.1127 | 0 | 0.0086 | 0 | 9.083 | 0 |  | 04/19/2010 | 05/01/2022 | MnROAD Mainline - Interstate 94 | 485612 | 1115
70-D-2010 | 70 | Driving | Flexible | 10/17/2013 | Recycled Aggregate |  | 11:24:15 | 116800 | Clay | Rutting | Inside | 0.2178 | 0 | 0.0115 | 0 | -3.3538 | 0 |  | 04/19/2010 | 05/01/2022 | MnROAD Mainline - Interstate 94 | 1989209 | 1277
70-D-2010 | 70 | Driving | Flexible | 10/17/2013 | Recycled Aggregate |  | 11:28:34 | 116500 | Clay | Rutting | Outside | 0.1838 | 0.028 | 0.0082 | 0.0004 | -10.5622 | -11.1663 |  | 04/19/2010 | 05/01/2022 | MnROAD Mainline - Interstate 94 | 1989209 | 1277
70-P-2010 | 70 | Passing | Flexible | 10/17/2013 | Recycled Aggregate |  | 11:37:12 | 116850 | Clay | Rutting | Outside | 0.1139 | 0 | 0.0085 | 0 | 9.5205 | 0 |  | 04/19/2010 | 05/01/2022 | MnROAD Mainline - Interstate 94 | 543354 | 1277
70-P-2010 | 70 | Passing | Flexible | 10/17/2013 | Recycled Aggregate |  | 11:32:16 | 116550 | Clay | Rutting | Inside | 0.0497 | 0 | 0.0081 | 0 | 4.6872 | 0 |  | 04/19/2010 | 05/01/2022 | MnROAD Mainline - Interstate 94 | 543354 | 1277
70-P-2010 | 70 | Passing | Flexible | 10/17/2013 | Recycled Aggregate |  | 11:35:41 | 116750 | Clay | Rutting | Inside | 0.068 | 0 | 0.0058 | 0 | 4.5413 | 0 |  | 04/19/2010 | 05/01/2022 | MnROAD Mainline - Interstate 94 | 543354 | 1277
70-D-2010 | 70 | Driving | Flexible | 05/12/2014 | Recycled Aggregate |  | 9:22:19 | 116800 | Clay | Rutting | Outside | 0.0743 | 0 | 0.0074 | 0 | -9.1663 | 0 |  | 04/19/2010 | 05/01/2022 | MnROAD Mainline - Interstate 94 | 2414782 | 1484
70-D-2010 | 70 | Driving | Flexible | 05/12/2014 | Recycled Aggregate |  | 9:25:10 | 116650 | Clay | Rutting | Inside | 0.1721 | 0 | 0.0443 | 0 | -2.958 | -7.583 |  | 04/19/2010 | 05/01/2022 | MnROAD Mainline - Interstate 94 | 2414782 | 1484
70-P-2010 | 70 | Passing | Flexible | 05/12/2014 | Recycled Aggregate |  | 9:36:25 | 116800 | Clay | Rutting | Inside | 0.0749 | 0 | 0.0304 | 0 | 4.6872 | 0 |  | 04/19/2010 | 05/01/2022 | MnROAD Mainline - Interstate 94 | 649368 | 1484
70-P-2010 | 70 | Passing | Flexible | 05/12/2014 | Recycled Aggregate |  | 9:36:25 | 116800 | Clay | Rutting | Outside | 0.158 | 0.0163 | 0.0735 | 0.0007 | 9.3538 | 11.3122 |  | 04/19/2010 | 05/01/2022 | MnROAD Mainline - Interstate 94 | 649368 | 1484
70-D-2010 | 70 | Driving | Flexible | 05/12/2015 | Recycled Aggregate |  | 13:30:33 | 116550 | Clay | Rutting | Inside | 0.1984 | 0 | 0.0086 | 0 | -3.2705 | 0 |  | 04/19/2010 | 05/01/2022 | MnROAD Mainline - Interstate 94 | 3237636 | 1849
70-D-2010 | 70 | Driving | Flexible | 05/12/2015 | Recycled Aggregate |  | 13:28:27 | 116700 | Clay | Rutting | Inside | 0.1866 | 0 | 0.031 | 0 | -3.0622 | 0 |  | 04/19/2010 | 05/01/2022 | MnROAD Mainline - Interstate 94 | 3237636 | 1849
70-P-2010 | 70 | Passing | Flexible | 05/12/2015 | Recycled Aggregate |  | 13:40:11 | 116700 | Clay | Rutting | Outside | 0.1599 | 0.0032 | 0.0013 | 0 | 9.4163 | 11.2913 |  | 04/19/2010 | 05/01/2022 | MnROAD Mainline - Interstate 94 | 742755 | 1849
70-P-2010 | 70 | Passing | Flexible | 05/12/2015 | Recycled Aggregate |  | 13:39:04 | 116650 | Clay | Rutting | Inside | 0.0702 | 0 | 0.0033 | 0 | 4.2705 | 0 |  | 04/19/2010 | 05/01/2022 | MnROAD Mainline - Interstate 94 | 742755 | 1849
70-P-2010 | 70 | Passing | Flexible | 05/12/2015 | Recycled Aggregate |  | 13:34:23 | 116550 | Clay | Rutting | Inside | 0.0688 | 0 | 0.02 | 0 | 3.9163 | 0 |  | 04/19/2010 | 05/01/2022 | MnROAD Mainline - Interstate 94 | 742755 | 1849
70-P-2010 | 70 | Passing | Flexible | 05/12/2014 | Recycled Aggregate |  | 9:33:05 | 116600 | Clay | Rutting | Outside | 0.1407 | 0 | 0.0111 | 0 | 9.3747 | 0 |  | 04/19/2010 | 05/01/2022 | MnROAD Mainline - Interstate 94 | 649368 | 1484
70-P-2010 | 70 | Passing | Flexible | 05/12/2014 | Recycled Aggregate |  | 9:34:53 | 116700 | Clay | Rutting | Inside | 0.0701 | 0 | 0.0074 | 0 | 4.8122 | 0 |  | 04/19/2010 | 05/01/2022 | MnROAD Mainline - Interstate 94 | 649368 | 1484
101-P-2017 | 101 | Passing | Flexible | 05/20/2019 | Aggregate |  | 12:44:59 | 110700 | Clay | Rutting | Outside | 0.1352 | 0 | 0.0147 | 0 | 8.1659 | 0 |  | 07/26/2017 | 05/01/2022 | MnROAD Mainline - Interstate 94 | 325654 | 663
101-P-2017 | 101 | Passing | Flexible | 10/17/2019 | Aggregate |  | 9:09:17 | 110650 | Clay | Rutting | Outside | 0.1768 | 0 | 0.0176 | 0 | 8.2284 | 0 |  | 07/26/2017 | 05/01/2022 | MnROAD Mainline - Interstate 94 | 459265 | 813
101-P-2017 | 101 | Passing | Flexible | 10/17/2019 | Aggregate |  | 9:09:58 | 110700 | Clay | Rutting | Inside | 0.0448 | 0 | 0.0091 | 0 | 2.6242 | 0 |  | 07/26/2017 | 05/01/2022 | MnROAD Mainline - Interstate 94 | 459265 | 813
101-D-2017 | 101 | Driving | Flexible | 05/08/2020 | Aggregate |  | 10:42:15 | 110550 | Clay | Rutting | Inside | 0.1266 | 0 | 0.004 | 0 | -3.9367 | 0 |  | 07/26/2017 | 05/01/2022 | MnROAD Mainline - Interstate 94 | 2174491 | 1017
101-P-2017 | 101 | Passing | Flexible | 06/25/2018 | Aggregate |  | 13:06:28 | 110550 | Clay | Rutting | Outside | 0.372 | 0 | 0.0293 | 0 | 9.6455 | 0 |  | 07/26/2017 | 05/01/2022 | MnROAD Mainline - Interstate 94 | 128178 | 334
101-D-2017 | 101 | Driving | Flexible | 10/06/2018 | Aggregate |  | 9:56:19 | 110550 | Clay | Rutting | Inside | 0.0842 | 0.002 | 0.0045 | 0 | -3.9992 | -6.145 |  | 07/26/2017 | 05/01/2022 | MnROAD Mainline - Interstate 94 | 956882 | 437
101-D-2017 | 101 | Driving | Flexible | 10/06/2018 | Aggregate |  | 9:54:24 | 110650 | Clay | Rutting | Outside | 0.2185 | 0.065 | 0.029 | 0.0032 | -9.8117 | -10.5409 |  | 07/26/2017 | 05/01/2022 | MnROAD Mainline - Interstate 94 | 956882 | 437
101-P-2017 | 101 | Passing | Flexible | 10/06/2018 | Aggregate |  | 9:59:16 | 110650 | Clay | Rutting | Inside | 0.1515 | 0.086 | 0.0021 | 0.0007 | 2.8534 | 2.8742 |  | 07/26/2017 | 05/01/2022 | MnROAD Mainline - Interstate 94 | 198898 | 437
101-P-2017 | 101 | Passing | Flexible | 10/06/2018 | Aggregate |  | 10:00:55 | 110750 | Clay | Rutting | Inside | 0.0899 | 0 | 0.0005 | 0 | 2.3534 | 0 |  | 07/26/2017 | 05/01/2022 | MnROAD Mainline - Interstate 94 | 198898 | 437
101-P-2017 | 101 | Passing | Flexible | 10/06/2018 | Aggregate |  | 9:59:16 | 110650 | Clay | Rutting | Outside | 0.2219 | 0 | 0.0062 | 0 | 8.9367 | 0 |  | 07/26/2017 | 05/01/2022 | MnROAD Mainline - Interstate 94 | 198898 | 437
101-P-2017 | 101 | Passing | Flexible | 10/06/2018 | Aggregate |  | 9:58:37 | 110600 | Clay | Rutting | Outside | 0.156 | 0 | 0.0118 | 0 | 9.2075 | 0 |  | 07/26/2017 | 05/01/2022 | MnROAD Mainline - Interstate 94 | 198898 | 437
101-D-2017 | 101 | Driving | Flexible | 05/20/2019 | Aggregate |  | 12:37:40 | 110750 | Clay | Rutting | Inside | 0.2403 | 0.1074 | 0.0443 | 0.0123 | -3.5617 | -4.5617 |  | 07/26/2017 | 05/01/2022 | MnROAD Mainline - Interstate 94 | 1411125 | 663
101-P-2017 | 101 | Passing | Flexible | 05/20/2019 | Aggregate |  | 12:43:23 | 110600 | Clay | Rutting | Inside | 0.0935 | 0 | 0.0003 | 0 | 2.9992 | 0 |  | 07/26/2017 | 05/01/2022 | MnROAD Mainline - Interstate 94 | 325654 | 663
101-D-2017 | 101 | Driving | Flexible | 10/17/2019 | Aggregate |  | 9:05:33 | 110700 | Clay | Rutting | Outside | 0.2514 | 0.0483 | 0.0471 | 0.0018 | -10.4784 | -10.8325 |  | 07/26/2017 | 05/01/2022 | MnROAD Mainline - Interstate 94 | 1693500 | 813
101-D-2017 | 101 | Driving | Flexible | 10/17/2019 | Aggregate |  | 9:04:26 | 110750 | Clay | Rutting | Inside | 0.2504 | 0.0675 | 0.0074 | 0.0007 | -3.4992 | -4.5409 |  | 07/26/2017 | 05/01/2022 | MnROAD Mainline - Interstate 94 | 1693500 | 813
101-D-2017 | 101 | Driving | Flexible | 05/08/2020 | Aggregate |  | 10:43:32 | 110450 | Clay | Rutting | Outside | 0.1186 | 0.0001 | 0.005 | 0 | -9.1242 | -11.3534 |  | 07/26/2017 | 05/01/2022 | MnROAD Mainline - Interstate 94 | 2174491 | 1017
101-D-2017 | 101 | Driving | Flexible | 05/08/2020 | Aggregate |  | 10:42:51 | 110500 | Clay | Rutting | Inside | 0.1095 | 0 | 0.0128 | 0 | -3.9159 | 0 |  | 07/26/2017 | 05/01/2022 | MnROAD Mainline - Interstate 94 | 2174491 | 1017
101-P-2017 | 101 | Passing | Flexible | 05/08/2020 | Aggregate |  | 10:50:03 | 110550 | Clay | Rutting | Inside | 0.8355 | 0.6491 | 0.003 | 0.0016 | 3.9992 | 4.2492 |  | 07/26/2017 | 05/01/2022 | MnROAD Mainline - Interstate 94 | 590713 | 1017
101-P-2017 | 101 | Passing | Flexible | 10/06/2018 | Aggregate |  | 9:57:28 | 110550 | Clay | Rutting | Inside | 0.0699 | 0 | 0.0027 | 0 | 3.8742 | 0 |  | 07/26/2017 | 05/01/2022 | MnROAD Mainline - Interstate 94 | 198898 | 437
101-P-2017 | 101 | Passing | Flexible | 05/20/2019 | Aggregate |  | 12:43:23 | 110600 | Clay | Rutting | Outside | 0.1044 | 0 | 0.001 | 0 | 8.7284 | 0 |  | 07/26/2017 | 05/01/2022 | MnROAD Mainline - Interstate 94 | 325654 | 663
101-P-2017 | 101 | Passing | Flexible | 05/20/2019 | Aggregate |  | 12:44:10 | 110650 | Clay | Rutting | Inside | 0.0924 | 0 | 0.046 | 0 | 4.1034 | 0 |  | 07/26/2017 | 05/01/2022 | MnROAD Mainline - Interstate 94 | 325654 | 663
101-D-2017 | 101 | Driving | Flexible | 10/17/2019 | Aggregate |  | 9:06:47 | 110600 | Clay | Rutting | Inside | 0.2574 | 0.025 | 0.006 | 0.0001 | -4.645 | -4.895 |  | 07/26/2017 | 05/01/2022 | MnROAD Mainline - Interstate 94 | 1693500 | 813
101-D-2017 | 101 | Driving | Flexible | 10/17/2019 | Aggregate |  | 9:06:47 | 110600 | Clay | Rutting | Outside | 0.1853 | 0.0167 | 0.0078 | 0.0001 | -10.8325 | -11.6867 |  | 07/26/2017 | 05/01/2022 | MnROAD Mainline - Interstate 94 | 1693500 | 813
101-D-2017 | 101 | Driving | Flexible | 10/17/2019 | Aggregate |  | 9:05:33 | 110700 | Clay | Rutting | Inside | 0.2533 | 0.0926 | 0.0319 | 0.0046 | -4.27 | -4.4992 |  | 07/26/2017 | 05/01/2022 | MnROAD Mainline - Interstate 94 | 1693500 | 813
101-D-2017 | 101 | Driving | Flexible | 05/08/2020 | Aggregate |  | 10:42:51 | 110500 | Clay | Rutting | Outside | 0.1029 | 0 | 0.0171 | 0 | -9.4575 | 0 |  | 07/26/2017 | 05/01/2022 | MnROAD Mainline - Interstate 94 | 2174491 | 1017
101-D-2017 | 101 | Driving | Flexible | 06/25/2018 | Aggregate |  | 13:02:10 | 110800 | Clay | Rutting | Inside | 0.2243 | 0.0669 | 0.0106 | 0.0007 | 4.5413 | 4.6247 |  | 07/26/2017 | 05/01/2022 | MnROAD Mainline - Interstate 94 | 730023 | 334
101-D-2017 | 101 | Driving | Flexible | 06/25/2018 | Aggregate |  | 13:03:40 | 110700 | Clay | Rutting | Outside | 0.1811 | 0.0231 | 0.0095 | 0.0003 | 10.1663 | 11.4997 |  | 07/26/2017 | 05/01/2022 | MnROAD Mainline - Interstate 94 | 730023 | 334
101-D-2017 | 101 | Driving | Flexible | 06/25/2018 | Aggregate |  | 13:04:46 | 110600 | Clay | Rutting | Inside | 0.2358 | 0.0567 | 0.0295 | 0.0026 | 4.0622 | 4.958 |  | 07/26/2017 | 05/01/2022 | MnROAD Mainline - Interstate 94 | 730023 | 334
101-D-2017 | 101 | Driving | Flexible | 06/25/2018 | Aggregate |  | 13:05:34 | 110550 | Clay | Rutting | Outside | 0.175 | 0.0069 | 0.0148 | 0 | 9.4163 | 11.3747 |  | 07/26/2017 | 05/01/2022 | MnROAD Mainline - Interstate 94 | 730023 | 334
101-P-2017 | 101 | Passing | Flexible | 06/25/2018 | Aggregate |  | 13:07:42 | 110650 | Clay | Rutting | Inside | 0.1162 | 0 | 0.0242 | 0 | 3.4163 | 0 |  | 07/26/2017 | 05/01/2022 | MnROAD Mainline - Interstate 94 | 128178 | 334
101-P-2017 | 101 | Passing | Flexible | 10/06/2018 | Aggregate |  | 9:57:28 | 110550 | Clay | Rutting | Outside | 0.0836 | 0.0042 | 0.0034 | 0 | 9.52 | 11.77 |  | 07/26/2017 | 05/01/2022 | MnROAD Mainline - Interstate 94 | 198898 | 437
101-P-2017 | 101 | Passing | Flexible | 10/06/2018 | Aggregate |  | 10:00:12 | 110700 | Clay | Rutting | Inside | 0.0535 | 0 | 0.0005 | 0 | 2.5825 | 0 |  | 07/26/2017 | 05/01/2022 | MnROAD Mainline - Interstate 94 | 198898 | 437
101-D-2017 | 101 | Driving | Flexible | 05/20/2019 | Aggregate |  | 12:37:40 | 110750 | Clay | Rutting | Outside | 0.2223 | 0 | 0.0477 | 0 | -9.5409 | 0 |  | 07/26/2017 | 05/01/2022 | MnROAD Mainline - Interstate 94 | 1411125 | 663
101-D-2017 | 101 | Driving | Flexible | 05/20/2019 | Aggregate |  | 12:38:29 | 110700 | Clay | Rutting | Inside | 0.234 | 0.1338 | 0.0037 | 0.0012 | -4.2492 | -4.3325 |  | 07/26/2017 | 05/01/2022 | MnROAD Mainline - Interstate 94 | 1411125 | 663
101-P-2017 | 101 | Passing | Flexible | 05/20/2019 | Aggregate |  | 12:42:41 | 110550 | Clay | Rutting | Outside | 0.0849 | 0 | 0.0099 | 0 | 9.6867 | 0 |  | 07/26/2017 | 05/01/2022 | MnROAD Mainline - Interstate 94 | 325654 | 663
101-P-2017 | 101 | Passing | Flexible | 05/20/2019 | Aggregate |  | 12:44:59 | 110700 | Clay | Rutting | Inside | 0.0889 | 0.0144 | 0.0055 | 0.0001 | 2.7075 | 3.395 |  | 07/26/2017 | 05/01/2022 | MnROAD Mainline - Interstate 94 | 325654 | 663
101-P-2017 | 101 | Passing | Flexible | 10/17/2019 | Aggregate |  | 9:08:29 | 110600 | Clay | Rutting | Inside | 0.0609 | 0 | 0.0016 | 0 | 3.02 | 0 |  | 07/26/2017 | 05/01/2022 | MnROAD Mainline - Interstate 94 | 459265 | 813
101-D-2017 | 101 | Driving | Flexible | 05/08/2020 | Aggregate |  | 10:42:15 | 110550 | Clay | Rutting | Outside | 0.1351 | 0 | 0.0039 | 0 | -10.4159 | 0 |  | 07/26/2017 | 05/01/2022 | MnROAD Mainline - Interstate 94 | 2174491 | 1017
101-P-2017 | 101 | Passing | Flexible | 05/08/2020 | Aggregate |  | 10:48:21 | 110450 | Clay | Rutting | Inside | 0.0015 | 0 | 0 | 0 | 3.02 | 0 |  | 07/26/2017 | 05/01/2022 | MnROAD Mainline - Interstate 94 | 590713 | 1017
101-P-2017 | 101 | Passing | Flexible | 05/08/2020 | Aggregate |  | 10:48:21 | 110450 | Clay | Rutting | Outside | 0.1466 | 0 | 0.0067 | 0 | 10.2075 | 0 |  | 07/26/2017 | 05/01/2022 | MnROAD Mainline - Interstate 94 | 590713 | 1017
101-D-2017 | 101 | Driving | Flexible | 06/25/2018 | Aggregate |  | 13:04:10 | 110650 | Clay | Rutting | Inside | 0 | 0 | 0 | 0 | 3.083 | 0 |  | 07/26/2017 | 05/01/2022 | MnROAD Mainline - Interstate 94 | 730023 | 334
101-D-2017 | 101 | Driving | Flexible | 06/25/2018 | Aggregate |  | 13:04:10 | 110650 | Clay | Rutting | Outside | 0.1518 | 0 | 0.0001 | 0 | 5.0413 | 0 |  | 07/26/2017 | 05/01/2022 | MnROAD Mainline - Interstate 94 | 730023 | 334
101-P-2017 | 101 | Passing | Flexible | 06/25/2018 | Aggregate |  | 13:09:58 | 110750 | Clay | Rutting | Inside | 0.113 | 0 | 0.0004 | 0 | 3.4163 | 0 |  | 07/26/2017 | 05/01/2022 | MnROAD Mainline - Interstate 94 | 128178 | 334
101-P-2017 | 101 | Passing | Flexible | 06/25/2018 | Aggregate |  | 13:08:39 | 110700 | Clay | Rutting | Inside | 0.0886 | 0 | 0.0063 | 0 | 3.0622 | 0 |  | 07/26/2017 | 05/01/2022 | MnROAD Mainline - Interstate 94 | 128178 | 334
101-P-2017 | 101 | Passing | Flexible | 06/25/2018 | Aggregate |  | 13:07:42 | 110650 | Clay | Rutting | Outside | 0.1458 | 0 | 0.0333 | 0 | 8.9997 | 0 |  | 07/26/2017 | 05/01/2022 | MnROAD Mainline - Interstate 94 | 128178 | 334
101-D-2017 | 101 | Driving | Flexible | 10/06/2018 | Aggregate |  | 9:56:19 | 110550 | Clay | Rutting | Outside | 0.0928 | 0.0671 | 0.0087 | 0.0028 | -10.9367 | -11.02 |  | 07/26/2017 | 05/01/2022 | MnROAD Mainline - Interstate 94 | 956882 | 437
101-D-2017 | 101 | Driving | Flexible | 10/06/2018 | Aggregate |  | 9:53:25 | 110700 | Clay | Rutting | Outside | 0.2271 | 0.1144 | 0.0214 | 0.0046 | -10.3117 | -10.4784 |  | 07/26/2017 | 05/01/2022 | MnROAD Mainline - Interstate 94 | 956882 | 437
101-D-2017 | 101 | Driving | Flexible | 10/06/2018 | Aggregate |  | 9:52:40 | 110750 | Clay | Rutting | Outside | 0.1973 | 0.0672 | 0.0103 | 0.001 | -9.1659 | -10.3117 |  | 07/26/2017 | 05/01/2022 | MnROAD Mainline - Interstate 94 | 956882 | 437
101-D-2017 | 101 | Driving | Flexible | 10/06/2018 | Aggregate |  | 9:53:25 | 110700 | Clay | Rutting | Inside | 0.2315 | 0.1808 | 0.0166 | 0.0097 | -4.1659 | -4.1659 |  | 07/26/2017 | 05/01/2022 | MnROAD Mainline - Interstate 94 | 956882 | 437
101-P-2017 | 101 | Passing | Flexible | 10/06/2018 | Aggregate |  | 9:58:37 | 110600 | Clay | Rutting | Inside | 0.1116 | 0 | 0.0001 | 0 | 2.9992 | 0 |  | 07/26/2017 | 05/01/2022 | MnROAD Mainline - Interstate 94 | 198898 | 437
101-D-2017 | 101 | Driving | Flexible | 05/20/2019 | Aggregate |  | 12:39:14 | 110650 | Clay | Rutting | Outside | 0.2115 | 0 | 0.0444 | 0 | -9.895 | 0 |  | 07/26/2017 | 05/01/2022 | MnROAD Mainline - Interstate 94 | 1411125 | 663
101-D-2017 | 101 | Driving | Flexible | 05/20/2019 | Aggregate |  | 12:39:59 | 110600 | Clay | Rutting | Inside | 0.2449 | 0.0631 | 0.0007 | 0.0001 | -4.7284 | -4.9159 |  | 07/26/2017 | 05/01/2022 | MnROAD Mainline - Interstate 94 | 1411125 | 663
101-D-2017 | 101 | Driving | Flexible | 05/20/2019 | Aggregate |  | 12:39:59 | 110600 | Clay | Rutting | Outside | 0.1626 | 0.0264 | 0.0007 | 0 | -10.0825 | -11.7492 |  | 07/26/2017 | 05/01/2022 | MnROAD Mainline - Interstate 94 | 1411125 | 663
101-P-2017 | 101 | Passing | Flexible | 05/20/2019 | Aggregate |  | 12:44:11 | 110650 | Clay | Rutting | Outside | 0.1821 | 0 | 0.0638 | 0 | 8.2284 | 0 |  | 07/26/2017 | 05/01/2022 | MnROAD Mainline - Interstate 94 | 325654 | 663
101-D-2017 | 101 | Driving | Flexible | 10/17/2019 | Aggregate |  | 9:04:26 | 110750 | Clay | Rutting | Outside | 0.2608 | 0 | 0.0095 | 0 | -9.4784 | 0 |  | 07/26/2017 | 05/01/2022 | MnROAD Mainline - Interstate 94 | 1693500 | 813
101-P-2017 | 101 | Passing | Flexible | 10/17/2019 | Aggregate |  | 9:11:45 | 110800 | Clay | Rutting | Inside | 0.4105 | 0 | 0.0001 | 0 | 2.9992 | 0 |  | 07/26/2017 | 05/01/2022 | MnROAD Mainline - Interstate 94 | 459265 | 813
101-P-2017 | 101 | Passing | Flexible | 10/17/2019 | Aggregate |  | 9:11:45 | 110800 | Clay | Rutting | Outside | 0.2248 | 0 | 0.0039 | 0 | 8.0825 | 0 |  | 07/26/2017 | 05/01/2022 | MnROAD Mainline - Interstate 94 | 459265 | 813
101-D-2017 | 101 | Driving | Flexible | 05/08/2020 | Aggregate |  | 10:44:51 | 110350 | Clay | Rutting | Inside | 0.0917 | 0 | 0 | 0 | -2.9367 | 0 |  | 07/26/2017 | 05/01/2022 | MnROAD Mainline - Interstate 94 | 2174491 | 1017
101-P-2017 | 101 | Passing | Flexible | 05/08/2020 | Aggregate |  | 10:46:53 | 110350 | Clay | Rutting | Outside | 0.166 | 0 | 0.0118 | 0 | 10.2492 | 0 |  | 07/26/2017 | 05/01/2022 | MnROAD Mainline - Interstate 94 | 590713 | 1017
101-P-2017 | 101 | Passing | Flexible | 05/08/2020 | Aggregate |  | 10:46:52 | 110350 | Clay | Rutting | Inside | 0.1669 | 0 | 0.0071 | 0 | 4.145 | 0 |  | 07/26/2017 | 05/01/2022 | MnROAD Mainline - Interstate 94 | 590713 | 1017
101-P-2017 | 101 | Passing | Flexible | 05/08/2020 | Aggregate |  | 10:46:14 | 110300 | Clay | Rutting | Outside | 0.0787 | 0 | 0.0032 | 0 | 9.77 | 0 |  | 07/26/2017 | 05/01/2022 | MnROAD Mainline - Interstate 94 | 590713 | 1017
101-P-2017 | 101 | Passing | Flexible | 05/08/2020 | Aggregate |  | 10:49:07 | 110500 | Clay | Rutting | Inside | 0.1313 | 0 | 0.0073 | 0 | 3.2075 | 0 |  | 07/26/2017 | 05/01/2022 | MnROAD Mainline - Interstate 94 | 590713 | 1017
101-D-2017 | 101 | Driving | Flexible | 06/25/2018 | Aggregate |  | 13:03:40 | 110700 | Clay | Rutting | Inside | 0.2277 | 0.1197 | 0.0075 | 0.0025 | 4.6455 | 5.0622 |  | 07/26/2017 | 05/01/2022 | MnROAD Mainline - Interstate 94 | 730023 | 334
101-D-2017 | 101 | Driving | Flexible | 06/25/2018 | Aggregate |  | 13:02:10 | 110800 | Clay | Rutting | Outside | 0.1454 | 0 | 0.0062 | 0 | 10.1455 | 0 |  | 07/26/2017 | 05/01/2022 | MnROAD Mainline - Interstate 94 | 730023 | 334
101-P-2017 | 101 | Passing | Flexible | 06/25/2018 | Aggregate |  | 13:10:57 | 110800 | Clay | Rutting | Outside | 0.2339 | 0.0157 | 0.0142 | 0 | 9.083 | 10.5205 |  | 07/26/2017 | 05/01/2022 | MnROAD Mainline - Interstate 94 | 128178 | 334
101-P-2017 | 101 | Passing | Flexible | 06/25/2018 | Aggregate |  | 13:09:58 | 110750 | Clay | Rutting | Outside | 0.2585 | 0 | 0.0013 | 0 | 8.8122 | 0 |  | 07/26/2017 | 05/01/2022 | MnROAD Mainline - Interstate 94 | 128178 | 334
101-P-2017 | 101 | Passing | Flexible | 06/25/2018 | Aggregate |  | 13:07:05 | 110600 | Clay | Rutting | Outside | 0.1267 | 0 | 0.0079 | 0 | 9.2705 | 0 |  | 07/26/2017 | 05/01/2022 | MnROAD Mainline - Interstate 94 | 128178 | 334
101-P-2017 | 101 | Passing | Flexible | 06/25/2018 | Aggregate |  | 13:07:05 | 110600 | Clay | Rutting | Inside | 0.0276 | 0 | 0.0011 | 0 | 3.2705 | 0 |  | 07/26/2017 | 05/01/2022 | MnROAD Mainline - Interstate 94 | 128178 | 334
101-D-2017 | 101 | Driving | Flexible | 10/06/2018 | Aggregate |  | 9:55:30 | 110600 | Clay | Rutting | Outside | 0.1737 | 0.0507 | 0.0003 | 0 | -9.7492 | -10.9992 |  | 07/26/2017 | 05/01/2022 | MnROAD Mainline - Interstate 94 | 956882 | 437
101-D-2017 | 101 | Driving | Flexible | 05/20/2019 | Aggregate |  | 12:37:01 | 110800 | Clay | Rutting | Outside | 0.2131 | 0 | 0.025 | 0 | -10.2492 | 0 |  | 07/26/2017 | 05/01/2022 | MnROAD Mainline - Interstate 94 | 1411125 | 663
101-P-2017 | 101 | Passing | Flexible | 05/20/2019 | Aggregate |  | 12:46:31 | 110800 | Clay | Rutting | Inside | 0.3437 | 0 | 0.0001 | 0 | 2.9992 | 0 |  | 07/26/2017 | 05/01/2022 | MnROAD Mainline - Interstate 94 | 325654 | 663
101-P-2017 | 101 | Passing | Flexible | 05/20/2019 | Aggregate |  | 12:45:52 | 110750 | Clay | Rutting | Inside | 0.2972 | 0 | 0.0327 | 0 | 1.9784 | 0 |  | 07/26/2017 | 05/01/2022 | MnROAD Mainline - Interstate 94 | 325654 | 663
101-D-2017 | 101 | Driving | Flexible | 10/17/2019 | Aggregate |  | 9:03:40 | 110800 | Clay | Rutting | Outside | 0.2278 | 0 | 0.0448 | 0 | -10.2284 | 0 |  | 07/26/2017 | 05/01/2022 | MnROAD Mainline - Interstate 94 | 1693500 | 813
101-P-2017 | 101 | Passing | Flexible | 10/17/2019 | Aggregate |  | 9:09:17 | 110650 | Clay | Rutting | Inside | 0.4869 | 0 | 0.0005 | 0 | 2.9992 | 0 |  | 07/26/2017 | 05/01/2022 | MnROAD Mainline - Interstate 94 | 459265 | 813
101-D-2017 | 101 | Driving | Flexible | 05/08/2020 | Aggregate |  | 10:44:51 | 110350 | Clay | Rutting | Outside | 0.1177 | 0.0051 | 0 | 0 | -9.3534 | -11.52 |  | 07/26/2017 | 05/01/2022 | MnROAD Mainline - Interstate 94 | 2174491 | 1017
101-P-2017 | 101 | Passing | Flexible | 05/08/2020 | Aggregate |  | 10:50:03 | 110550 | Clay | Rutting | Outside | 0.0644 | 0 | 0.0008 | 0 | 11.5617 | 0 |  | 07/26/2017 | 05/01/2022 | MnROAD Mainline - Interstate 94 | 590713 | 1017
101-P-2017 | 101 | Passing | Flexible | 10/17/2019 | Aggregate |  | 9:08:29 | 110600 | Clay | Rutting | Outside | 0.1392 | 0 | 0.0111 | 0 | 8.6867 | 0 |  | 07/26/2017 | 05/01/2022 | MnROAD Mainline - Interstate 94 | 459265 | 813
101-P-2017 | 101 | Passing | Flexible | 10/17/2019 | Aggregate |  | 9:09:58 | 110700 | Clay | Rutting | Outside | 0.1276 | 0 | 0.0577 | 0 | 8.3534 | 0 |  | 07/26/2017 | 05/01/2022 | MnROAD Mainline - Interstate 94 | 459265 | 813
101-D-2017 | 101 | Driving | Flexible | 05/08/2020 | Aggregate |  | 10:43:32 | 110450 | Clay | Rutting | Inside | 0.0776 | 0 | 0.0013 | 0 | -3.2284 | 0 |  | 07/26/2017 | 05/01/2022 | MnROAD Mainline - Interstate 94 | 2174491 | 1017
101-P-2017 | 101 | Passing | Flexible | 05/08/2020 | Aggregate |  | 10:47:41 | 110400 | Clay | Rutting | Inside | 0.423 | 0.0816 | 0.0022 | 0 | 5.27 | 5.2909 |  | 07/26/2017 | 05/01/2022 | MnROAD Mainline - Interstate 94 | 590713 | 1017
101-P-2017 | 101 | Passing | Flexible | 05/08/2020 | Aggregate |  | 10:46:14 | 110300 | Clay | Rutting | Inside | 0.1127 | 0 | 0.0025 | 0 | 3.7284 | 0 |  | 07/26/2017 | 05/01/2022 | MnROAD Mainline - Interstate 94 | 590713 | 1017
101-P-2017 | 101 | Passing | Flexible | 05/08/2020 | Aggregate |  | 10:49:07 | 110500 | Clay | Rutting | Outside | 0.1642 | 0 | 0.0099 | 0 | 9.3742 | 0 |  | 07/26/2017 | 05/01/2022 | MnROAD Mainline - Interstate 94 | 590713 | 1017
101-D-2017 | 101 | Driving | Flexible | 06/25/2018 | Aggregate |  | 13:03:02 | 110750 | Clay | Rutting | Outside | 0.2028 | 0.0107 | 0.0288 | 0.0001 | 9.7913 | 11.0205 |  | 07/26/2017 | 05/01/2022 | MnROAD Mainline - Interstate 94 | 730023 | 334
101-D-2017 | 101 | Driving | Flexible | 06/25/2018 | Aggregate |  | 13:05:34 | 110550 | Clay | Rutting | Inside | 0 | 0 | 0 | 0 | 3.083 | 0 |  | 07/26/2017 | 05/01/2022 | MnROAD Mainline - Interstate 94 | 730023 | 334
101-D-2017 | 101 | Driving | Flexible | 10/06/2018 | Aggregate |  | 9:55:30 | 110600 | Clay | Rutting | Inside | 0.2201 | 0.1075 | 0.0002 | 0.0001 | -3.9367 | -4.7075 |  | 07/26/2017 | 05/01/2022 | MnROAD Mainline - Interstate 94 | 956882 | 437
101-D-2017 | 101 | Driving | Flexible | 10/06/2018 | Aggregate |  | 9:54:24 | 110650 | Clay | Rutting | Inside | 0.212 | 0.1317 | 0.0205 | 0.011 | -3.3117 | -4.2284 |  | 07/26/2017 | 05/01/2022 | MnROAD Mainline - Interstate 94 | 956882 | 437
101-D-2017 | 101 | Driving | Flexible | 06/25/2018 | Aggregate |  | 13:04:46 | 110600 | Clay | Rutting | Outside | 0.203 | 0.0306 | 0.0437 | 0.0013 | 9.9163 | 10.9788 |  | 07/26/2017 | 05/01/2022 | MnROAD Mainline - Interstate 94 | 730023 | 334
101-P-2017 | 101 | Passing | Flexible | 10/06/2018 | Aggregate |  | 10:00:12 | 110700 | Clay | Rutting | Outside | 0.1739 | 0 | 0.0024 | 0 | 8.9367 | 0 |  | 07/26/2017 | 05/01/2022 | MnROAD Mainline - Interstate 94 | 198898 | 437
101-D-2017 | 101 | Driving | Flexible | 05/20/2019 | Aggregate |  | 12:37:01 | 110800 | Clay | Rutting | Inside | 0.1974 | 0.0147 | 0.0223 | 0.0003 | -3.7075 | -4.395 |  | 07/26/2017 | 05/01/2022 | MnROAD Mainline - Interstate 94 | 1411125 | 663
101-D-2017 | 101 | Driving | Flexible | 05/20/2019 | Aggregate |  | 12:41:44 | 110550 | Clay | Rutting | Inside | 0.2646 | 0 | 0.0002 | 0 | -2.9992 | 0 |  | 07/26/2017 | 05/01/2022 | MnROAD Mainline - Interstate 94 | 1411125 | 663
101-P-2017 | 101 | Passing | Flexible | 05/20/2019 | Aggregate |  | 12:46:31 | 110800 | Clay | Rutting | Outside | 0.6678 | 0.66 | 0.0213 | 0.009 | 10.8325 | 10.8325 |  | 07/26/2017 | 05/01/2022 | MnROAD Mainline - Interstate 94 | 325654 | 663
101-P-2017 | 101 | Passing | Flexible | 05/20/2019 | Aggregate |  | 12:45:52 | 110750 | Clay | Rutting | Outside | 0.2955 | 0 | 0.0777 | 0 | 8.1659 | 0 |  | 07/26/2017 | 05/01/2022 | MnROAD Mainline - Interstate 94 | 325654 | 663
101-D-2017 | 101 | Driving | Flexible | 10/17/2019 | Aggregate |  | 9:03:40 | 110800 | Clay | Rutting | Inside | 0.205 | 0 | 0.0358 | 0 | -3.6659 | 0 |  | 07/26/2017 | 05/01/2022 | MnROAD Mainline - Interstate 94 | 1693500 | 813
101-P-2017 | 101 | Passing | Flexible | 10/17/2019 | Aggregate |  | 9:10:57 | 110750 | Clay | Rutting | Inside | 0.0937 | 0 | 0.0062 | 0 | 3.4992 | 0 |  | 07/26/2017 | 05/01/2022 | MnROAD Mainline - Interstate 94 | 459265 | 813
101-P-2017 | 101 | Passing | Flexible | 10/17/2019 | Aggregate |  | 9:10:57 | 110750 | Clay | Rutting | Outside | 0.2499 | 0 | 0.0301 | 0 | 8.145 | 0 |  | 07/26/2017 | 05/01/2022 | MnROAD Mainline - Interstate 94 | 459265 | 813
101-D-2017 | 101 | Driving | Flexible | 05/08/2020 | Aggregate |  | 10:44:14 | 110400 | Clay | Rutting | Inside | 0.1148 | 0 | 0.0059 | 0 | -3.8117 | 0 |  | 07/26/2017 | 05/01/2022 | MnROAD Mainline - Interstate 94 | 2174491 | 1017
101-D-2017 | 101 | Driving | Flexible | 05/08/2020 | Aggregate |  | 10:44:14 | 110400 | Clay | Rutting | Outside | 0.2948 | 0 | 0.0184 | 0 | -8.52 | 0 |  | 07/26/2017 | 05/01/2022 | MnROAD Mainline - Interstate 94 | 2174491 | 1017
101-D-2017 | 101 | Driving | Flexible | 05/08/2020 | Aggregate |  | 10:45:31 | 110300 | Clay | Rutting | Outside | 0.1086 | 0 | 0.008 | 0 | -10.1034 | 0 |  | 07/26/2017 | 05/01/2022 | MnROAD Mainline - Interstate 94 | 2174491 | 1017
101-D-2017 | 101 | Driving | Flexible | 05/08/2020 | Aggregate |  | 10:45:31 | 110300 | Clay | Rutting | Inside | 0.0959 | 0 | 0.0039 | 0 | -3.6659 | 0 |  | 07/26/2017 | 05/01/2022 | MnROAD Mainline - Interstate 94 | 2174491 | 1017
101-P-2017 | 101 | Passing | Flexible | 05/08/2020 | Aggregate |  | 10:47:41 | 110400 | Clay | Rutting | Outside | 0.1757 | 0 | 0.0013 | 0 | 10.0825 | 0 |  | 07/26/2017 | 05/01/2022 | MnROAD Mainline - Interstate 94 | 590713 | 1017
101-D-2017 | 101 | Driving | Flexible | 06/25/2018 | Aggregate |  | 13:03:02 | 110750 | Clay | Rutting | Inside | 0.2108 | 0.1256 | 0.0198 | 0.007 | 4.6247 | 4.7288 |  | 07/26/2017 | 05/01/2022 | MnROAD Mainline - Interstate 94 | 730023 | 334
101-P-2017 | 101 | Passing | Flexible | 06/25/2018 | Aggregate |  | 13:10:57 | 110800 | Clay | Rutting | Inside | 0.077 | 0 | 0.0033 | 0 | 2.7497 | 0 |  | 07/26/2017 | 05/01/2022 | MnROAD Mainline - Interstate 94 | 128178 | 334
101-P-2017 | 101 | Passing | Flexible | 06/25/2018 | Aggregate |  | 13:08:39 | 110700 | Clay | Rutting | Outside | 0.1654 | 0 | 0.016 | 0 | 9.333 | 0 |  | 07/26/2017 | 05/01/2022 | MnROAD Mainline - Interstate 94 | 128178 | 334
101-D-2017 | 101 | Driving | Flexible | 10/06/2018 | Aggregate |  | 9:51:33 | 110800 | Clay | Rutting | Outside | 0.2089 | 0.0355 | 0.0195 | 0.0007 | -10.1659 | -10.3325 |  | 07/26/2017 | 05/01/2022 | MnROAD Mainline - Interstate 94 | 956882 | 437
101-D-2017 | 101 | Driving | Flexible | 10/06/2018 | Aggregate |  | 9:51:33 | 110800 | Clay | Rutting | Inside | 0.1949 | 0.0514 | 0.017 | 0.0019 | -3.8325 | -3.895 |  | 07/26/2017 | 05/01/2022 | MnROAD Mainline - Interstate 94 | 956882 | 437
101-P-2017 | 101 | Passing | Flexible | 10/06/2018 | Aggregate |  | 10:00:55 | 110750 | Clay | Rutting | Outside | 0.2381 | 0 | 0.0024 | 0 | 8.6242 | 0 |  | 07/26/2017 | 05/01/2022 | MnROAD Mainline - Interstate 94 | 198898 | 437
101-D-2017 | 101 | Driving | Flexible | 05/20/2019 | Aggregate |  | 12:41:44 | 110550 | Clay | Rutting | Outside | 0.1135 | 0.0298 | 0.0127 | 0.0006 | -10.7492 | -11.0409 |  | 07/26/2017 | 05/01/2022 | MnROAD Mainline - Interstate 94 | 1411125 | 663
101-D-2017 | 101 | Driving | Flexible | 05/20/2019 | Aggregate |  | 12:39:14 | 110650 | Clay | Rutting | Inside | 0.2057 | 0.068 | 0.0336 | 0.003 | -3.8117 | -4.895 |  | 07/26/2017 | 05/01/2022 | MnROAD Mainline - Interstate 94 | 1411125 | 663
101-D-2017 | 101 | Driving | Flexible | 05/20/2019 | Aggregate |  | 12:38:29 | 110700 | Clay | Rutting | Outside | 0.2368 | 0.0761 | 0.006 | 0.0005 | -10.4992 | -10.7284 |  | 07/26/2017 | 05/01/2022 | MnROAD Mainline - Interstate 94 | 1411125 | 663
101-D-2017 | 101 | Driving | Flexible | 10/17/2019 | Aggregate |  | 9:06:10 | 110650 | Clay | Rutting | Outside | 0.2158 | 0 | 0.0018 | 0 | -9.645 | 0 |  | 07/26/2017 | 05/01/2022 | MnROAD Mainline - Interstate 94 | 1693500 | 813
101-D-2017 | 101 | Driving | Flexible | 10/17/2019 | Aggregate |  | 9:06:10 | 110650 | Clay | Rutting | Inside | 0.2104 | 0.0343 | 0.0012 | 0 | -3.6034 | -4.9159 |  | 07/26/2017 | 05/01/2022 | MnROAD Mainline - Interstate 94 | 1693500 | 813
101-P-2017 | 101 | Passing | Flexible | 06/25/2018 | Aggregate |  | 13:06:28 | 110550 | Clay | Rutting | Inside | 0.065 | 0 | 0.0029 | 0 | 3.3955 | 0 |  | 07/26/2017 | 05/01/2022 | MnROAD Mainline - Interstate 94 | 128178 | 334
101-D-2017 | 101 | Driving | Flexible | 10/06/2018 | Aggregate |  | 9:52:40 | 110750 | Clay | Rutting | Inside | 0.2505 | 0.158 | 0.0101 | 0.0058 | -3.1659 | -3.2492 |  | 07/26/2017 | 05/01/2022 | MnROAD Mainline - Interstate 94 | 956882 | 437
101-P-2017 | 101 | Passing | Flexible | 05/20/2019 | Aggregate |  | 12:42:41 | 110550 | Clay | Rutting | Inside | 0.0929 | 0.0368 | 0.0108 | 0.0006 | 3.2909 | 5.6242 |  | 07/26/2017 | 05/01/2022 | MnROAD Mainline - Interstate 94 | 325654 | 663
106-D-2008 | 106 | Driving | Flexible | 01/22/2009 | Concrete | Aggregate | 13:22:39 | 113350 | Clay | Rutting | Inside | 0.0011 | 0 | 0 | 0 | -2.9997 | 0 |  | 08/25/2008 | 08/02/2011 | MnROAD Mainline - Interstate 94 |  | 150
106-D-2008 | 106 | Driving | Flexible | 04/20/2009 | Concrete | Aggregate | 9:51:36 | 113400 | Clay | Rutting | Outside | 0.0201 | 0 | 0.0014 | 0 | -9.3955 | 0 |  | 08/25/2008 | 08/02/2011 | MnROAD Mainline - Interstate 94 | 126583 | 238
106-P-2008 | 106 | Passing | Flexible | 04/20/2009 | Concrete | Aggregate | 9:55:46 | 113200 | Clay | Rutting | Inside | 0.0129 | 0 | 0.0001 | 0 | 1.4372 | 0 |  | 08/25/2008 | 08/02/2011 | MnROAD Mainline - Interstate 94 | 27111 | 238
106-P-2008 | 106 | Passing | Flexible | 04/20/2009 | Concrete | Aggregate | 9:56:32 | 113250 | Clay | Rutting | Inside | 0 | 0 | 0 | 0 | 3.083 | 0 |  | 08/25/2008 | 08/02/2011 | MnROAD Mainline - Interstate 94 | 27111 | 238
106-D-2008 | 106 | Driving | Flexible | 07/21/2009 | Concrete | Aggregate | 10:38:49 | 113300 | Clay | Rutting | Inside | 0.0021 | 0 | 0 | 0 | -3.1663 | 0 |  | 08/25/2008 | 08/02/2011 | MnROAD Mainline - Interstate 94 | 335515 | 330
106-P-2008 | 106 | Passing | Flexible | 07/21/2009 | Concrete | Aggregate | 10:42:40 | 113200 | Clay | Rutting | Inside | 0.0078 | 0 | 0.0001 | 0 | 1.8122 | 0 |  | 08/25/2008 | 08/02/2011 | MnROAD Mainline - Interstate 94 | 81300 | 330
106-P-2008 | 106 | Passing | Flexible | 07/21/2009 | Concrete | Aggregate | 10:46:34 | 113300 | Clay | Rutting | Inside | 0.0483 | 0 | 0.0004 | 0 | 4.083 | 0 |  | 08/25/2008 | 08/02/2011 | MnROAD Mainline - Interstate 94 | 81300 | 330
106-P-2008 | 106 | Passing | Flexible | 07/21/2009 | Concrete | Aggregate | 10:45:42 | 113250 | Clay | Rutting | Outside | 0.0561 | 0 | 0.0013 | 0 | 9.958 | 0 |  | 08/25/2008 | 08/02/2011 | MnROAD Mainline - Interstate 94 | 81300 | 330
106-P-2008 | 106 | Passing | Flexible | 07/21/2009 | Concrete | Aggregate | 10:42:40 | 113200 | Clay | Rutting | Outside | 0.0177 | 0 | 0.0004 | 0 | 10.2288 | 0 |  | 08/25/2008 | 08/02/2011 | MnROAD Mainline - Interstate 94 | 81300 | 330
106-D-2008 | 106 | Driving | Flexible | 09/14/2009 | Concrete | Aggregate | 10:39:01 | 113400 | Clay | Rutting | Inside | 0.0443 | 0 | 0.0009 | 0 | -4.333 | 0 |  | 08/25/2008 | 08/02/2011 | MnROAD Mainline - Interstate 94 | 457042 | 385
106-D-2008 | 106 | Driving | Flexible | 09/14/2009 | Concrete | Aggregate | 10:44:00 | 113200 | Clay | Rutting | Outside | 0.026 | 0 | 0.0009 | 0 | -9.4997 | 0 |  | 08/25/2008 | 08/02/2011 | MnROAD Mainline - Interstate 94 | 457042 | 385
106-D-2008 | 106 | Driving | Flexible | 09/14/2009 | Concrete | Aggregate | 10:41:53 | 113300 | Clay | Rutting | Outside | 0.0335 | 0 | 0.0004 | 0 | -9.3747 | 0 |  | 08/25/2008 | 08/02/2011 | MnROAD Mainline - Interstate 94 | 457042 | 385
106-P-2008 | 106 | Passing | Flexible | 09/14/2009 | Concrete | Aggregate | 10:46:15 | 113200 | Clay | Rutting | Inside | 0.0096 | 0 | 0.0002 | 0 | 2.083 | 0 |  | 08/25/2008 | 08/02/2011 | MnROAD Mainline - Interstate 94 | 116116 | 385
106-P-2008 | 106 | Passing | Flexible | 09/14/2009 | Concrete | Aggregate | 10:46:15 | 113200 | Clay | Rutting | Outside | 0.0138 | 0 | 0.0004 | 0 | 11.3747 | 0 |  | 08/25/2008 | 08/02/2011 | MnROAD Mainline - Interstate 94 | 116116 | 385
106-D-2008 | 106 | Driving | Flexible | 04/20/2009 | Concrete | Aggregate | 9:52:58 | 113300 | Clay | Rutting | Outside | 0.0164 | 0 | 0.0019 | 0 | -10.1663 | 0 |  | 08/25/2008 | 08/02/2011 | MnROAD Mainline - Interstate 94 | 126583 | 238
106-D-2008 | 106 | Driving | Flexible | 04/20/2009 | Concrete | Aggregate | 9:52:58 | 113300 | Clay | Rutting | Inside | 0.0164 | 0 | 0.0017 | 0 | -1.583 | 0 |  | 08/25/2008 | 08/02/2011 | MnROAD Mainline - Interstate 94 | 126583 | 238
106-D-2008 | 106 | Driving | Flexible | 04/20/2009 | Concrete | Aggregate | 9:54:25 | 113200 | Clay | Rutting | Inside | 0.0235 | 0 | 0.0018 | 0 | -4.0622 | 0 |  | 08/25/2008 | 08/02/2011 | MnROAD Mainline - Interstate 94 | 126583 | 238
106-D-2008 | 106 | Driving | Flexible | 07/21/2009 | Concrete | Aggregate | 10:38:49 | 113300 | Clay | Rutting | Outside | 0.0196 | 0 | 0.0002 | 0 | -9.4788 | 0 |  | 08/25/2008 | 08/02/2011 | MnROAD Mainline - Interstate 94 | 335515 | 330
106-P-2008 | 106 | Passing | Flexible | 07/21/2009 | Concrete | Aggregate | 10:47:36 | 113350 | Clay | Rutting | Inside | 0.056 | 0 | 0.004 | 0 | 4.333 | 0 |  | 08/25/2008 | 08/02/2011 | MnROAD Mainline - Interstate 94 | 81300 | 330
106-P-2008 | 106 | Passing | Flexible | 07/21/2009 | Concrete | Aggregate | 10:45:42 | 113250 | Clay | Rutting | Inside | 0.0329 | 0 | 0.0004 | 0 | 4.4163 | 0 |  | 08/25/2008 | 08/02/2011 | MnROAD Mainline - Interstate 94 | 81300 | 330
106-D-2008 | 106 | Driving | Flexible | 09/14/2009 | Concrete | Aggregate | 10:44:00 | 113200 | Clay | Rutting | Inside | 0.0365 | 0 | 0.0022 | 0 | -4.3122 | 0 |  | 08/25/2008 | 08/02/2011 | MnROAD Mainline - Interstate 94 | 457042 | 385
106-P-2008 | 106 | Passing | Flexible | 09/14/2009 | Concrete | Aggregate | 10:48:08 | 113300 | Clay | Rutting | Outside | 0.026 | 0 | 0.0013 | 0 | 10.4163 | 0 |  | 08/25/2008 | 08/02/2011 | MnROAD Mainline - Interstate 94 | 116116 | 385
106-D-2008 | 106 | Driving | Flexible | 07/22/2010 | Concrete | Aggregate | 9:46:34 | 113300 | Clay | Rutting | Outside | 0.0331 | 0 | 0.0021 | 0 | -9.3955 | 0 |  | 08/25/2008 | 08/02/2011 | MnROAD Mainline - Interstate 94 | 952587 | 696
106-P-2008 | 106 | Passing | Flexible | 07/22/2010 | Concrete | Aggregate | 9:50:23 | 113250 | Clay | Rutting | Outside | 0.0671 | 0 | 0.0041 | 0 | 9.9372 | 0 |  | 08/25/2008 | 08/02/2011 | MnROAD Mainline - Interstate 94 | 233086 | 696
106-D-2008 | 106 | Driving | Flexible | 09/14/2010 | Concrete | Aggregate | 8:26:43 | 113250 | Clay | Rutting | Inside | 0.0578 | 0 | 0.0026 | 0 | -4.4163 | 0 |  | 08/25/2008 | 08/02/2011 | MnROAD Mainline - Interstate 94 | 1023005 | 750
106-D-2008 | 106 | Driving | Flexible | 09/14/2010 | Concrete | Aggregate | 8:26:43 | 113250 | Clay | Rutting | Outside | 0.0766 | 0 | 0.0041 | 0 | -9.4372 | 0 |  | 08/25/2008 | 08/02/2011 | MnROAD Mainline - Interstate 94 | 1023005 | 750
106-D-2008 | 106 | Driving | Flexible | 04/14/2011 | Concrete | Aggregate | 8:20:44 | 113300 | Clay | Rutting | Outside | 0.0778 | 0 | 0.0008 | 0 | -9.4997 | 0 |  | 08/25/2008 | 08/02/2011 | MnROAD Mainline - Interstate 94 | 1409880 | 962
106-D-2008 | 106 | Driving | Flexible | 07/27/2011 | Concrete | Aggregate | 15:32:14 | 113250 | Clay | Rutting | Outside | 0.1178 | 0 | 0.0033 | 0 | -9.3538 | 0 |  | 08/25/2008 | 08/02/2011 | MnROAD Mainline - Interstate 94 | 1524393 | 1066
106-P-2008 | 106 | Passing | Flexible | 07/27/2011 | Concrete | Aggregate | 15:37:13 | 113350 | Clay | Rutting | Outside | 0.0404 | 0 | 0.0046 | 0 | 10.7497 | 0 |  | 08/25/2008 | 08/02/2011 | MnROAD Mainline - Interstate 94 | 415907 | 1066
106-D-2008 | 106 | Driving | Flexible | 01/22/2009 | Concrete | Aggregate | 13:21:51 | 113400 | Clay | Rutting | Inside | 0.0265 | 0 | 0.0007 | 0 | -4.458 | 0 |  | 08/25/2008 | 08/02/2011 | MnROAD Mainline - Interstate 94 |  | 150
106-D-2008 | 106 | Driving | Flexible | 01/22/2009 | Concrete | Aggregate | 13:24:19 | 113200 | Clay | Rutting | Outside | 0.0208 | 0 | 0.0006 | 0 | -9.9788 | 0 |  | 08/25/2008 | 08/02/2011 | MnROAD Mainline - Interstate 94 |  | 150
106-D-2008 | 106 | Driving | Flexible | 01/22/2009 | Concrete | Aggregate | 13:24:19 | 113200 | Clay | Rutting | Inside | 0.0163 | 0 | 0.0004 | 0 | -2.1038 | 0 |  | 08/25/2008 | 08/02/2011 | MnROAD Mainline - Interstate 94 |  | 150
106-P-2008 | 106 | Passing | Flexible | 01/22/2009 | Concrete | Aggregate | 13:25:38 | 113250 | Clay | Rutting | Inside | 0.0427 | 0.002 | 0.0017 | 0 | 4.833 | 5.2705 |  | 08/25/2008 | 08/02/2011 | MnROAD Mainline - Interstate 94 |  | 150
106-D-2008 | 106 | Driving | Flexible | 04/20/2009 | Concrete | Aggregate | 9:52:15 | 113350 | Clay | Rutting | Inside | 0 | 0 | 0 | 0 | -3.083 | 0 |  | 08/25/2008 | 08/02/2011 | MnROAD Mainline - Interstate 94 | 126583 | 238
106-D-2008 | 106 | Driving | Flexible | 04/20/2009 | Concrete | Aggregate | 9:52:15 | 113350 | Clay | Rutting | Outside | 0.034 | 0 | 0.0001 | 0 | -9.208 | 0 |  | 08/25/2008 | 08/02/2011 | MnROAD Mainline - Interstate 94 | 126583 | 238
106-D-2008 | 106 | Driving | Flexible | 04/20/2009 | Concrete | Aggregate | 9:53:37 | 113250 | Clay | Rutting | Outside | 0.0283 | 0 | 0.0008 | 0 | -9.7497 | 0 |  | 08/25/2008 | 08/02/2011 | MnROAD Mainline - Interstate 94 | 126583 | 238
106-P-2008 | 106 | Passing | Flexible | 04/20/2009 | Concrete | Aggregate | 9:57:18 | 113300 | Clay | Rutting | Outside | 0.0236 | 0 | 0.0002 | 0 | 10.3538 | 0 |  | 08/25/2008 | 08/02/2011 | MnROAD Mainline - Interstate 94 | 27111 | 238
106-D-2008 | 106 | Driving | Flexible | 07/21/2009 | Concrete | Aggregate | 10:36:24 | 113400 | Clay | Rutting | Outside | 0.0259 | 0 | 0.0004 | 0 | -9.3955 | 0 |  | 08/25/2008 | 08/02/2011 | MnROAD Mainline - Interstate 94 | 335515 | 330
106-D-2008 | 106 | Driving | Flexible | 09/14/2009 | Concrete | Aggregate | 10:40:29 | 113350 | Clay | Rutting | Inside | 0.0276 | 0 | 0.0005 | 0 | -4.4372 | 0 |  | 08/25/2008 | 08/02/2011 | MnROAD Mainline - Interstate 94 | 457042 | 385
106-P-2008 | 106 | Passing | Flexible | 05/24/2010 | Concrete | Aggregate | 13:40:13 | 113300 | Clay | Rutting | Inside | 0.0389 | 0 | 0.0015 | 0 | 4.1038 | 0 |  | 08/25/2008 | 08/02/2011 | MnROAD Mainline - Interstate 94 | 208644 | 637
106-D-2008 | 106 | Driving | Flexible | 07/22/2010 | Concrete | Aggregate | 9:45:09 | 113400 | Clay | Rutting | Outside | 0.0331 | 0 | 0.0004 | 0 | -9.3747 | 0 |  | 08/25/2008 | 08/02/2011 | MnROAD Mainline - Interstate 94 | 952587 | 696
106-D-2008 | 106 | Driving | Flexible | 07/22/2010 | Concrete | Aggregate | 9:48:35 | 113200 | Clay | Rutting | Outside | 0.029 | 0 | 0.0001 | 0 | -9.3747 | 0 |  | 08/25/2008 | 08/02/2011 | MnROAD Mainline - Interstate 94 | 952587 | 696
106-P-2008 | 106 | Passing | Flexible | 07/22/2010 | Concrete | Aggregate | 9:53:39 | 113400 | Clay | Rutting | Outside | 0.0292 | 0 | 0.0008 | 0 | 10.9372 | 0 |  | 08/25/2008 | 08/02/2011 | MnROAD Mainline - Interstate 94 | 233086 | 696
106-P-2008 | 106 | Passing | Flexible | 07/22/2010 | Concrete | Aggregate | 9:51:34 | 113300 | Clay | Rutting | Inside | 0.0386 | 0 | 0.0022 | 0 | 4.0622 | 0 |  | 08/25/2008 | 08/02/2011 | MnROAD Mainline - Interstate 94 | 233086 | 696
106-P-2008 | 106 | Passing | Flexible | 07/22/2010 | Concrete | Aggregate | 9:49:34 | 113200 | Clay | Rutting | Outside | 0.0326 | 0 | 0.0014 | 0 | 10.9788 | 0 |  | 08/25/2008 | 08/02/2011 | MnROAD Mainline - Interstate 94 | 233086 | 696
106-P-2008 | 106 | Passing | Flexible | 09/14/2010 | Concrete | Aggregate | 8:32:29 | 113400 | Clay | Rutting | Inside | 0.0717 | 0 | 0.0038 | 0 | 2.7913 | 0 |  | 08/25/2008 | 08/02/2011 | MnROAD Mainline - Interstate 94 | 252481 | 750
106-P-2008 | 106 | Passing | Flexible | 09/14/2010 | Concrete | Aggregate | 8:29:28 | 113250 | Clay | Rutting | Inside | 0.0425 | 0 | 0.0057 | 0 | 4.2497 | 0 |  | 08/25/2008 | 08/02/2011 | MnROAD Mainline - Interstate 94 | 252481 | 750
106-P-2008 | 106 | Passing | Flexible | 09/14/2010 | Concrete | Aggregate | 8:31:08 | 113300 | Clay | Rutting | Outside | 0.0446 | 0 | 0.001 | 0 | 9.708 | 0 |  | 08/25/2008 | 08/02/2011 | MnROAD Mainline - Interstate 94 | 252481 | 750
106-D-2008 | 106 | Driving | Flexible | 07/27/2011 | Concrete | Aggregate | 15:30:58 | 113300 | Clay | Rutting | Outside | 0.0951 | 0 | 0.0008 | 0 | -9.4372 | 0 |  | 08/25/2008 | 08/02/2011 | MnROAD Mainline - Interstate 94 | 1524393 | 1066
106-D-2008 | 106 | Driving | Flexible | 05/24/2010 | Concrete | Aggregate | 13:35:36 | 113300 | Clay | Rutting | Outside | 0.017 | 0 | 0.0003 | 0 | -9.458 | 0 |  | 08/25/2008 | 08/02/2011 | MnROAD Mainline - Interstate 94 | 862354 | 637
106-D-2008 | 106 | Driving | Flexible | 05/24/2010 | Concrete | Aggregate | 13:34:50 | 113350 | Clay | Rutting | Outside | 0.0488 | 0 | 0.0089 | 0 | -9.3955 | 0 |  | 08/25/2008 | 08/02/2011 | MnROAD Mainline - Interstate 94 | 862354 | 637
106-D-2008 | 106 | Driving | Flexible | 05/24/2010 | Concrete | Aggregate | 13:34:50 | 113350 | Clay | Rutting | Inside | 0.0055 | 0 | 0.0003 | 0 | -3.1455 | 0 |  | 08/25/2008 | 08/02/2011 | MnROAD Mainline - Interstate 94 | 862354 | 637
106-D-2008 | 106 | Driving | Flexible | 05/24/2010 | Concrete | Aggregate | 13:33:39 | 113400 | Clay | Rutting | Inside | 0.0284 | 0 | 0.0024 | 0 | -3.9372 | 0 |  | 08/25/2008 | 08/02/2011 | MnROAD Mainline - Interstate 94 | 862354 | 637
106-P-2008 | 106 | Passing | Flexible | 05/24/2010 | Concrete | Aggregate | 13:40:59 | 113350 | Clay | Rutting | Inside | 0.0492 | 0 | 0.0015 | 0 | 4.1663 | 0 |  | 08/25/2008 | 08/02/2011 | MnROAD Mainline - Interstate 94 | 208644 | 637
106-P-2008 | 106 | Passing | Flexible | 05/24/2010 | Concrete | Aggregate | 13:38:12 | 113200 | Clay | Rutting | Inside | 0 | 0 | 0 | 0 | 3.083 | 0 |  | 08/25/2008 | 08/02/2011 | MnROAD Mainline - Interstate 94 | 208644 | 637
106-P-2008 | 106 | Passing | Flexible | 07/22/2010 | Concrete | Aggregate | 9:53:39 | 113400 | Clay | Rutting | Inside | 0.0623 | 0 | 0.0036 | 0 | 2.2705 | 0 |  | 08/25/2008 | 08/02/2011 | MnROAD Mainline - Interstate 94 | 233086 | 696
106-D-2008 | 106 | Driving | Flexible | 09/14/2010 | Concrete | Aggregate | 8:25:23 | 113300 | Clay | Rutting | Outside | 0.0755 | 0 | 0.0001 | 0 | -9.6663 | 0 |  | 08/25/2008 | 08/02/2011 | MnROAD Mainline - Interstate 94 | 1023005 | 750
106-P-2008 | 106 | Passing | Flexible | 09/14/2010 | Concrete | Aggregate | 8:28:35 | 113200 | Clay | Rutting | Outside | 0.0441 | 0 | 0.0019 | 0 | 9.9997 | 0 |  | 08/25/2008 | 08/02/2011 | MnROAD Mainline - Interstate 94 | 252481 | 750
106-D-2008 | 106 | Driving | Flexible | 04/14/2011 | Concrete | Aggregate | 8:21:29 | 113250 | Clay | Rutting | Outside | 0.0604 | 0 | 0.003 | 0 | -9.7288 | 0 |  | 08/25/2008 | 08/02/2011 | MnROAD Mainline - Interstate 94 | 1409880 | 962
106-P-2008 | 106 | Passing | Flexible | 04/14/2011 | Concrete | Aggregate | 8:25:22 | 113350 | Clay | Rutting | Inside | 0.0776 | 0 | 0.0027 | 0 | 4.1038 | 0 |  | 08/25/2008 | 08/02/2011 | MnROAD Mainline - Interstate 94 | 358257 | 962
106-D-2008 | 106 | Driving | Flexible | 07/27/2011 | Concrete | Aggregate | 15:30:45 | 113350 | Clay | Rutting | Inside | 0.0886 | 0 | 0.0032 | 0 | -2.9997 | 0 |  | 08/25/2008 | 08/02/2011 | MnROAD Mainline - Interstate 94 | 1524393 | 1066
106-P-2008 | 106 | Passing | Flexible | 07/27/2011 | Concrete | Aggregate | 15:36:33 | 113300 | Clay | Rutting | Inside | 0.0533 | 0 | 0.0012 | 0 | 4.2288 | 0 |  | 08/25/2008 | 08/02/2011 | MnROAD Mainline - Interstate 94 | 415907 | 1066
106-P-2008 | 106 | Passing | Flexible | 07/27/2011 | Concrete | Aggregate | 15:38:12 | 113400 | Clay | Rutting | Inside | 0.0658 | 0 | 0.0035 | 0 | 3.9163 | 0 |  | 08/25/2008 | 08/02/2011 | MnROAD Mainline - Interstate 94 | 415907 | 1066
106-P-2008 | 106 | Passing | Flexible | 07/27/2011 | Concrete | Aggregate | 15:36:19 | 113250 | Clay | Rutting | Inside | 0.0343 | 0 | 0.0012 | 0 | 4.4163 | 0 |  | 08/25/2008 | 08/02/2011 | MnROAD Mainline - Interstate 94 | 415907 | 1066
106-D-2008 | 106 | Driving | Flexible | 05/24/2010 | Concrete | Aggregate | 13:36:34 | 113250 | Clay | Rutting | Inside | 0 | 0 | 0 | 0 | -3.083 | 0 |  | 08/25/2008 | 08/02/2011 | MnROAD Mainline - Interstate 94 | 862354 | 637
106-D-2008 | 106 | Driving | Flexible | 05/24/2010 | Concrete | Aggregate | 13:33:39 | 113400 | Clay | Rutting | Outside | 0.025 | 0 | 0.0012 | 0 | -9.333 | 0 |  | 08/25/2008 | 08/02/2011 | MnROAD Mainline - Interstate 94 | 862354 | 637
106-P-2008 | 106 | Passing | Flexible | 05/24/2010 | Concrete | Aggregate | 13:42:06 | 113400 | Clay | Rutting | Outside | 0.0479 | 0.0087 | 0.0001 | 0 | 11.7288 | 12.0413 |  | 08/25/2008 | 08/02/2011 | MnROAD Mainline - Interstate 94 | 208644 | 637
106-P-2008 | 106 | Passing | Flexible | 05/24/2010 | Concrete | Aggregate | 13:39:15 | 113250 | Clay | Rutting | Outside | 0.0665 | 0 | 0.0024 | 0 | 9.9788 | 0 |  | 08/25/2008 | 08/02/2011 | MnROAD Mainline - Interstate 94 | 208644 | 637
106-D-2008 | 106 | Driving | Flexible | 07/22/2010 | Concrete | Aggregate | 9:45:56 | 113350 | Clay | Rutting | Inside | 0.0253 | 0 | 0.0012 | 0 | -4.2913 | 0 |  | 08/25/2008 | 08/02/2011 | MnROAD Mainline - Interstate 94 | 952587 | 696
106-P-2008 | 106 | Passing | Flexible | 07/22/2010 | Concrete | Aggregate | 9:51:34 | 113300 | Clay | Rutting | Outside | 0.0379 | 0 | 0.0018 | 0 | 10.5622 | 0 |  | 08/25/2008 | 08/02/2011 | MnROAD Mainline - Interstate 94 | 233086 | 696
106-P-2008 | 106 | Passing | Flexible | 09/14/2010 | Concrete | Aggregate | 8:31:22 | 113350 | Clay | Rutting | Outside | 0.0307 | 0 | 0.0007 | 0 | 9.7497 | 0 |  | 08/25/2008 | 08/02/2011 | MnROAD Mainline - Interstate 94 | 252481 | 750
106-P-2008 | 106 | Passing | Flexible | 09/14/2010 | Concrete | Aggregate | 8:31:08 | 113300 | Clay | Rutting | Inside | 0.0592 | 0 | 0.0016 | 0 | 3.9997 | 0 |  | 08/25/2008 | 08/02/2011 | MnROAD Mainline - Interstate 94 | 252481 | 750
106-D-2008 | 106 | Driving | Flexible | 04/14/2011 | Concrete | Aggregate | 8:19:50 | 113350 | Clay | Rutting | Inside | 0.0503 | 0 | 0.0007 | 0 | -3.1663 | 0 |  | 08/25/2008 | 08/02/2011 | MnROAD Mainline - Interstate 94 | 1409880 | 962
106-D-2008 | 106 | Driving | Flexible | 04/14/2011 | Concrete | Aggregate | 8:19:50 | 113350 | Clay | Rutting | Outside | 0.08 | 0 | 0.0012 | 0 | -9.3122 | 0 |  | 08/25/2008 | 08/02/2011 | MnROAD Mainline - Interstate 94 | 1409880 | 962
106-D-2008 | 106 | Driving | Flexible | 04/14/2011 | Concrete | Aggregate | 8:22:23 | 113200 | Clay | Rutting | Inside | 0.053 | 0 | 0.0048 | 0 | -4.1247 | 0 |  | 08/25/2008 | 08/02/2011 | MnROAD Mainline - Interstate 94 | 1409880 | 962
106-P-2008 | 106 | Passing | Flexible | 04/14/2011 | Concrete | Aggregate | 8:23:18 | 113200 | Clay | Rutting | Inside | 0.0496 | 0 | 0.0001 | 0 | 4.6455 | 0 |  | 08/25/2008 | 08/02/2011 | MnROAD Mainline - Interstate 94 | 358257 | 962
106-D-2008 | 106 | Driving | Flexible | 07/27/2011 | Concrete | Aggregate | 15:30:58 | 113300 | Clay | Rutting | Inside | 0.0847 | 0 | 0.0007 | 0 | -2.8747 | 0 |  | 08/25/2008 | 08/02/2011 | MnROAD Mainline - Interstate 94 | 1524393 | 1066
106-P-2008 | 106 | Passing | Flexible | 07/27/2011 | Concrete | Aggregate | 15:34:36 | 113200 | Clay | Rutting | Outside | 0.0531 | 0 | 0.0005 | 0 | 10.958 | 0 |  | 08/25/2008 | 08/02/2011 | MnROAD Mainline - Interstate 94 | 415907 | 1066
106-P-2008 | 106 | Passing | Flexible | 07/27/2011 | Concrete | Aggregate | 15:34:36 | 113200 | Clay | Rutting | Inside | 0 | 0 | 0 | 0 | 3.083 | 0 |  | 08/25/2008 | 08/02/2011 | MnROAD Mainline - Interstate 94 | 415907 | 1066
106-P-2008 | 106 | Passing | Flexible | 01/22/2009 | Concrete | Aggregate | 13:24:59 | 113200 | Clay | Rutting | Outside | 0.0033 | 0 | 0.0001 | 0 | 9.2497 | 0 |  | 08/25/2008 | 08/02/2011 | MnROAD Mainline - Interstate 94 |  | 150
106-P-2008 | 106 | Passing | Flexible | 01/22/2009 | Concrete | Aggregate | 13:26:18 | 113300 | Clay | Rutting | Inside | 0.0275 | 0 | 0.0008 | 0 | 4.3955 | 0 |  | 08/25/2008 | 08/02/2011 | MnROAD Mainline - Interstate 94 |  | 150
106-P-2008 | 106 | Passing | Flexible | 01/22/2009 | Concrete | Aggregate | 13:27:26 | 113400 | Clay | Rutting | Outside | 0.0159 | 0 | 0.0003 | 0 | 9.583 | 0 |  | 08/25/2008 | 08/02/2011 | MnROAD Mainline - Interstate 94 |  | 150
106-P-2008 | 106 | Passing | Flexible | 01/22/2009 | Concrete | Aggregate | 13:26:52 | 113350 | Clay | Rutting | Inside | 0.0446 | 0 | 0.0052 | 0 | 3.8747 | 0 |  | 08/25/2008 | 08/02/2011 | MnROAD Mainline - Interstate 94 |  | 150
106-P-2008 | 106 | Passing | Flexible | 01/22/2009 | Concrete | Aggregate | 13:26:18 | 113300 | Clay | Rutting | Outside | 0.0165 | 0 | 0.0001 | 0 | 10.2913 | 0 |  | 08/25/2008 | 08/02/2011 | MnROAD Mainline - Interstate 94 |  | 150
106-D-2008 | 106 | Driving | Flexible | 04/20/2009 | Concrete | Aggregate | 9:51:36 | 113400 | Clay | Rutting | Inside | 0.0005 | 0 | 0 | 0 | -3.0622 | 0 |  | 08/25/2008 | 08/02/2011 | MnROAD Mainline - Interstate 94 | 126583 | 238
106-P-2008 | 106 | Passing | Flexible | 04/20/2009 | Concrete | Aggregate | 9:58:02 | 113350 | Clay | Rutting | Outside | 0.0142 | 0 | 0.0014 | 0 | 9.7705 | 0 |  | 08/25/2008 | 08/02/2011 | MnROAD Mainline - Interstate 94 | 27111 | 238
106-P-2008 | 106 | Passing | Flexible | 04/20/2009 | Concrete | Aggregate | 9:55:46 | 113200 | Clay | Rutting | Outside | 0.0277 | 0 | 0.0003 | 0 | 10.4788 | 0 |  | 08/25/2008 | 08/02/2011 | MnROAD Mainline - Interstate 94 | 27111 | 238
106-P-2008 | 106 | Passing | Flexible | 07/21/2009 | Concrete | Aggregate | 10:48:51 | 113400 | Clay | Rutting | Inside | 0.0586 | 0 | 0.0052 | 0 | 2.208 | 0 |  | 08/25/2008 | 08/02/2011 | MnROAD Mainline - Interstate 94 | 81300 | 330
106-D-2008 | 106 | Driving | Flexible | 09/14/2009 | Concrete | Aggregate | 10:39:01 | 113400 | Clay | Rutting | Outside | 0.0248 | 0 | 0.0004 | 0 | -9.333 | 0 |  | 08/25/2008 | 08/02/2011 | MnROAD Mainline - Interstate 94 | 457042 | 385
106-D-2008 | 106 | Driving | Flexible | 09/14/2009 | Concrete | Aggregate | 10:41:53 | 113300 | Clay | Rutting | Inside | 0.0146 | 0 | 0.0001 | 0 | -3.208 | 0 |  | 08/25/2008 | 08/02/2011 | MnROAD Mainline - Interstate 94 | 457042 | 385
106-P-2008 | 106 | Passing | Flexible | 09/14/2009 | Concrete | Aggregate | 10:48:58 | 113350 | Clay | Rutting | Outside | 0.016 | 0 | 0.001 | 0 | 9.7497 | 0 |  | 08/25/2008 | 08/02/2011 | MnROAD Mainline - Interstate 94 | 116116 | 385
106-D-2008 | 106 | Driving | Flexible | 04/20/2009 | Concrete | Aggregate | 9:54:25 | 113200 | Clay | Rutting | Outside | 0.0222 | 0 | 0.0007 | 0 | -9.3955 | 0 |  | 08/25/2008 | 08/02/2011 | MnROAD Mainline - Interstate 94 | 126583 | 238
106-P-2008 | 106 | Passing | Flexible | 04/20/2009 | Concrete | Aggregate | 9:58:48 | 113400 | Clay | Rutting | Outside | 0.0146 | 0 | 0.0004 | 0 | 10.1663 | 0 |  | 08/25/2008 | 08/02/2011 | MnROAD Mainline - Interstate 94 | 27111 | 238
106-D-2008 | 106 | Driving | Flexible | 07/21/2009 | Concrete | Aggregate | 10:41:16 | 113200 | Clay | Rutting | Inside | 0.024 | 0 | 0.0004 | 0 | -4.0622 | 0 |  | 08/25/2008 | 08/02/2011 | MnROAD Mainline - Interstate 94 | 335515 | 330
106-D-2008 | 106 | Driving | Flexible | 07/21/2009 | Concrete | Aggregate | 10:40:16 | 113250 | Clay | Rutting | Outside | 0.0328 | 0 | 0.0006 | 0 | -9.3538 | 0 |  | 08/25/2008 | 08/02/2011 | MnROAD Mainline - Interstate 94 | 335515 | 330
106-D-2008 | 106 | Driving | Flexible | 07/21/2009 | Concrete | Aggregate | 10:40:16 | 113250 | Clay | Rutting | Inside | 0.0356 | 0 | 0.0006 | 0 | -4.3747 | 0 |  | 08/25/2008 | 08/02/2011 | MnROAD Mainline - Interstate 94 | 335515 | 330
106-D-2008 | 106 | Driving | Flexible | 07/21/2009 | Concrete | Aggregate | 10:37:26 | 113350 | Clay | Rutting | Outside | 0.0464 | 0 | 0.0009 | 0 | -9.3122 | 0 |  | 08/25/2008 | 08/02/2011 | MnROAD Mainline - Interstate 94 | 335515 | 330
106-D-2008 | 106 | Driving | Flexible | 07/21/2009 | Concrete | Aggregate | 10:37:26 | 113350 | Clay | Rutting | Inside | 0.0167 | 0 | 0.0003 | 0 | -4.2705 | 0 |  | 08/25/2008 | 08/02/2011 | MnROAD Mainline - Interstate 94 | 335515 | 330
106-D-2008 | 106 | Driving | Flexible | 07/21/2009 | Concrete | Aggregate | 10:36:24 | 113400 | Clay | Rutting | Inside | 0.037 | 0 | 0.0009 | 0 | -4.4997 | 0 |  | 08/25/2008 | 08/02/2011 | MnROAD Mainline - Interstate 94 | 335515 | 330
106-D-2008 | 106 | Driving | Flexible | 09/14/2009 | Concrete | Aggregate | 10:42:49 | 113250 | Clay | Rutting | Inside | 0.0458 | 0 | 0.0001 | 0 | -4.4372 | 0 |  | 08/25/2008 | 08/02/2011 | MnROAD Mainline - Interstate 94 | 457042 | 385
106-D-2008 | 106 | Driving | Flexible | 09/14/2009 | Concrete | Aggregate | 10:40:29 | 113350 | Clay | Rutting | Outside | 0.0626 | 0 | 0.0017 | 0 | -8.9788 | 0 |  | 08/25/2008 | 08/02/2011 | MnROAD Mainline - Interstate 94 | 457042 | 385
106-P-2008 | 106 | Passing | Flexible | 09/14/2009 | Concrete | Aggregate | 10:49:59 | 113400 | Clay | Rutting | Inside | 0.0539 | 0 | 0.0031 | 0 | 4.458 | 0 |  | 08/25/2008 | 08/02/2011 | MnROAD Mainline - Interstate 94 | 116116 | 385
106-D-2008 | 106 | Driving | Flexible | 01/22/2009 | Concrete | Aggregate | 13:23:08 | 113300 | Clay | Rutting | Inside | 0.0068 | 0 | 0.0001 | 0 | -1.6455 | 0 |  | 08/25/2008 | 08/02/2011 | MnROAD Mainline - Interstate 94 |  | 150
106-P-2008 | 106 | Passing | Flexible | 01/22/2009 | Concrete | Aggregate | 13:27:26 | 113400 | Clay | Rutting | Inside | 0.0481 | 0 | 0.0037 | 0 | 2.1455 | 0 |  | 08/25/2008 | 08/02/2011 | MnROAD Mainline - Interstate 94 |  | 150
106-P-2008 | 106 | Passing | Flexible | 01/22/2009 | Concrete | Aggregate | 13:26:52 | 113350 | Clay | Rutting | Outside | 0.0061 | 0 | 0.0002 | 0 | 10.4163 | 0 |  | 08/25/2008 | 08/02/2011 | MnROAD Mainline - Interstate 94 |  | 150
106-D-2008 | 106 | Driving | Flexible | 04/20/2009 | Concrete | Aggregate | 9:53:37 | 113250 | Clay | Rutting | Inside | 0.0239 | 0 | 0.0009 | 0 | -4.3122 | 0 |  | 08/25/2008 | 08/02/2011 | MnROAD Mainline - Interstate 94 | 126583 | 238
106-P-2008 | 106 | Passing | Flexible | 07/21/2009 | Concrete | Aggregate | 10:48:51 | 113400 | Clay | Rutting | Outside | 0.018 | 0 | 0.0006 | 0 | 11.0205 | 0 |  | 08/25/2008 | 08/02/2011 | MnROAD Mainline - Interstate 94 | 81300 | 330
106-P-2008 | 106 | Passing | Flexible | 07/21/2009 | Concrete | Aggregate | 10:47:36 | 113350 | Clay | Rutting | Outside | 0.0136 | 0 | 0.0006 | 0 | 10.6872 | 0 |  | 08/25/2008 | 08/02/2011 | MnROAD Mainline - Interstate 94 | 81300 | 330
106-P-2008 | 106 | Passing | Flexible | 09/14/2009 | Concrete | Aggregate | 10:49:59 | 113400 | Clay | Rutting | Outside | 0.0192 | 0 | 0.0004 | 0 | 9.583 | 0 |  | 08/25/2008 | 08/02/2011 | MnROAD Mainline - Interstate 94 | 116116 | 385
106-P-2008 | 106 | Passing | Flexible | 09/14/2009 | Concrete | Aggregate | 10:48:58 | 113350 | Clay | Rutting | Inside | 0.0675 | 0 | 0.0066 | 0 | 4.3747 | 0 |  | 08/25/2008 | 08/02/2011 | MnROAD Mainline - Interstate 94 | 116116 | 385
106-P-2008 | 106 | Passing | Flexible | 05/24/2010 | Concrete | Aggregate | 13:40:13 | 113300 | Clay | Rutting | Outside | 0.0252 | 0 | 0.0008 | 0 | 10.5413 | 0 |  | 08/25/2008 | 08/02/2011 | MnROAD Mainline - Interstate 94 | 208644 | 637
106-D-2008 | 106 | Driving | Flexible | 07/22/2010 | Concrete | Aggregate | 9:48:35 | 113200 | Clay | Rutting | Inside | 0.0321 | 0 | 0.0002 | 0 | -4.1663 | 0 |  | 08/25/2008 | 08/02/2011 | MnROAD Mainline - Interstate 94 | 952587 | 696
106-D-2008 | 106 | Driving | Flexible | 09/14/2010 | Concrete | Aggregate | 8:27:39 | 113200 | Clay | Rutting | Outside | 0.0429 | 0 | 0.0006 | 0 | -9.333 | 0 |  | 08/25/2008 | 08/02/2011 | MnROAD Mainline - Interstate 94 | 1023005 | 750
106-D-2008 | 106 | Driving | Flexible | 09/14/2010 | Concrete | Aggregate | 8:23:20 | 113400 | Clay | Rutting | Inside | 0.0613 | 0 | 0.0061 | 0 | -3.083 | 0 |  | 08/25/2008 | 08/02/2011 | MnROAD Mainline - Interstate 94 | 1023005 | 750
106-D-2008 | 106 | Driving | Flexible | 09/14/2010 | Concrete | Aggregate | 8:25:23 | 113300 | Clay | Rutting | Inside | 0.0267 | 0 | 0 | 0 | -4.0413 | 0 |  | 08/25/2008 | 08/02/2011 | MnROAD Mainline - Interstate 94 | 1023005 | 750
106-D-2008 | 106 | Driving | Flexible | 04/14/2011 | Concrete | Aggregate | 8:18:41 | 113400 | Clay | Rutting | Inside | 0.0649 | 0 | 0.0009 | 0 | -3.8747 | 0 |  | 08/25/2008 | 08/02/2011 | MnROAD Mainline - Interstate 94 | 1409880 | 962
106-D-2008 | 106 | Driving | Flexible | 04/14/2011 | Concrete | Aggregate | 8:20:44 | 113300 | Clay | Rutting | Inside | 0.0377 | 0 | 0.0005 | 0 | -3.0622 | 0 |  | 08/25/2008 | 08/02/2011 | MnROAD Mainline - Interstate 94 | 1409880 | 962
106-P-2008 | 106 | Passing | Flexible | 04/14/2011 | Concrete | Aggregate | 8:23:53 | 113250 | Clay | Rutting | Outside | 0.0796 | 0 | 0.0016 | 0 | 9.9997 | 0 |  | 08/25/2008 | 08/02/2011 | MnROAD Mainline - Interstate 94 | 358257 | 962
106-P-2008 | 106 | Passing | Flexible | 04/14/2011 | Concrete | Aggregate | 8:25:22 | 113350 | Clay | Rutting | Outside | 0.0363 | 0 | 0.001 | 0 | 9.708 | 0 |  | 08/25/2008 | 08/02/2011 | MnROAD Mainline - Interstate 94 | 358257 | 962
106-D-2008 | 106 | Driving | Flexible | 07/27/2011 | Concrete | Aggregate | 15:29:16 | 113400 | Clay | Rutting | Inside | 0.174 | 0 | 0.0029 | 0 | -2.7913 | 0 |  | 08/25/2008 | 08/02/2011 | MnROAD Mainline - Interstate 94 | 1524393 | 1066
106-D-2008 | 106 | Driving | Flexible | 01/22/2009 | Concrete | Aggregate | 13:22:39 | 113350 | Clay | Rutting | Outside | 0.0312 | 0 | 0.0015 | 0 | -9.3955 | 0 |  | 08/25/2008 | 08/02/2011 | MnROAD Mainline - Interstate 94 |  | 150
106-D-2008 | 106 | Driving | Flexible | 01/22/2009 | Concrete | Aggregate | 13:23:45 | 113250 | Clay | Rutting | Outside | 0.027 | 0 | 0.0003 | 0 | -9.7705 | 0 |  | 08/25/2008 | 08/02/2011 | MnROAD Mainline - Interstate 94 |  | 150
106-P-2008 | 106 | Passing | Flexible | 01/22/2009 | Concrete | Aggregate | 13:25:38 | 113250 | Clay | Rutting | Outside | 0.0384 | 0 | 0.003 | 0 | 9.9788 | 0 |  | 08/25/2008 | 08/02/2011 | MnROAD Mainline - Interstate 94 |  | 150
106-P-2008 | 106 | Passing | Flexible | 01/22/2009 | Concrete | Aggregate | 13:24:59 | 113200 | Clay | Rutting | Inside | 0.0155 | 0 | 0.0025 | 0 | 1.2497 | 0 |  | 08/25/2008 | 08/02/2011 | MnROAD Mainline - Interstate 94 |  | 150
106-P-2008 | 106 | Passing | Flexible | 04/20/2009 | Concrete | Aggregate | 9:58:02 | 113350 | Clay | Rutting | Inside | 0.0447 | 0 | 0.0089 | 0 | 4.2705 | 0 |  | 08/25/2008 | 08/02/2011 | MnROAD Mainline - Interstate 94 | 27111 | 238
106-P-2008 | 106 | Passing | Flexible | 04/20/2009 | Concrete | Aggregate | 9:58:48 | 113400 | Clay | Rutting | Inside | 0.0424 | 0 | 0.0034 | 0 | 2.0413 | 0 |  | 08/25/2008 | 08/02/2011 | MnROAD Mainline - Interstate 94 | 27111 | 238
106-P-2008 | 106 | Passing | Flexible | 04/20/2009 | Concrete | Aggregate | 9:57:18 | 113300 | Clay | Rutting | Inside | 0.0403 | 0 | 0.0005 | 0 | 4.2913 | 0 |  | 08/25/2008 | 08/02/2011 | MnROAD Mainline - Interstate 94 | 27111 | 238
106-D-2008 | 106 | Driving | Flexible | 07/21/2009 | Concrete | Aggregate | 10:41:16 | 113200 | Clay | Rutting | Outside | 0.0278 | 0 | 0.0003 | 0 | -9.2913 | 0 |  | 08/25/2008 | 08/02/2011 | MnROAD Mainline - Interstate 94 | 335515 | 330
106-P-2008 | 106 | Passing | Flexible | 07/21/2009 | Concrete | Aggregate | 10:46:34 | 113300 | Clay | Rutting | Outside | 0.028 | 0 | 0.0002 | 0 | 10.1872 | 0 |  | 08/25/2008 | 08/02/2011 | MnROAD Mainline - Interstate 94 | 81300 | 330
106-P-2008 | 106 | Passing | Flexible | 09/14/2009 | Concrete | Aggregate | 10:48:08 | 113300 | Clay | Rutting | Inside | 0.0549 | 0 | 0.0031 | 0 | 4.3122 | 0 |  | 08/25/2008 | 08/02/2011 | MnROAD Mainline - Interstate 94 | 116116 | 385
106-D-2008 | 106 | Driving | Flexible | 05/24/2010 | Concrete | Aggregate | 13:35:36 | 113300 | Clay | Rutting | Inside | 0.004 | 0 | 0 | 0 | -2.9997 | 0 |  | 08/25/2008 | 08/02/2011 | MnROAD Mainline - Interstate 94 | 862354 | 637
106-P-2008 | 106 | Passing | Flexible | 05/24/2010 | Concrete | Aggregate | 13:42:06 | 113400 | Clay | Rutting | Inside | 0.0604 | 0 | 0.0002 | 0 | 2.2705 | 0 |  | 08/25/2008 | 08/02/2011 | MnROAD Mainline - Interstate 94 | 208644 | 637
106-P-2008 | 106 | Passing | Flexible | 05/24/2010 | Concrete | Aggregate | 13:39:15 | 113250 | Clay | Rutting | Inside | 0.0386 | 0 | 0.0009 | 0 | 4.5413 | 0 |  | 08/25/2008 | 08/02/2011 | MnROAD Mainline - Interstate 94 | 208644 | 637
106-D-2008 | 106 | Driving | Flexible | 07/22/2010 | Concrete | Aggregate | 9:47:54 | 113250 | Clay | Rutting | Outside | 0.0373 | 0 | 0.0008 | 0 | -9.333 | 0 |  | 08/25/2008 | 08/02/2011 | MnROAD Mainline - Interstate 94 | 952587 | 696
106-P-2008 | 106 | Passing | Flexible | 07/22/2010 | Concrete | Aggregate | 9:49:34 | 113200 | Clay | Rutting | Inside | 0.0117 | 0 | 0.0003 | 0 | 1.5413 | 0 |  | 08/25/2008 | 08/02/2011 | MnROAD Mainline - Interstate 94 | 233086 | 696
106-P-2008 | 106 | Passing | Flexible | 09/14/2010 | Concrete | Aggregate | 8:31:22 | 113350 | Clay | Rutting | Inside | 0.0821 | 0 | 0.0024 | 0 | 4.0413 | 0 |  | 08/25/2008 | 08/02/2011 | MnROAD Mainline - Interstate 94 | 252481 | 750
106-P-2008 | 106 | Passing | Flexible | 09/14/2010 | Concrete | Aggregate | 8:32:29 | 113400 | Clay | Rutting | Outside | 0.0488 | 0 | 0.001 | 0 | 11.4788 | 0 |  | 08/25/2008 | 08/02/2011 | MnROAD Mainline - Interstate 94 | 252481 | 750
106-P-2008 | 106 | Passing | Flexible | 04/14/2011 | Concrete | Aggregate | 8:26:05 | 113400 | Clay | Rutting | Inside | 0.0785 | 0 | 0.0041 | 0 | 3.7705 | 0 |  | 08/25/2008 | 08/02/2011 | MnROAD Mainline - Interstate 94 | 358257 | 962
106-P-2008 | 106 | Passing | Flexible | 04/14/2011 | Concrete | Aggregate | 8:26:05 | 113400 | Clay | Rutting | Outside | 0.0433 | 0 | 0.0014 | 0 | 9.4372 | 0 |  | 08/25/2008 | 08/02/2011 | MnROAD Mainline - Interstate 94 | 358257 | 962
106-P-2008 | 106 | Passing | Flexible | 04/14/2011 | Concrete | Aggregate | 8:24:31 | 113300 | Clay | Rutting | Outside | 0.0531 | 0 | 0.0021 | 0 | 9.9997 | 0 |  | 08/25/2008 | 08/02/2011 | MnROAD Mainline - Interstate 94 | 358257 | 962
106-P-2008 | 106 | Passing | Flexible | 04/14/2011 | Concrete | Aggregate | 8:24:31 | 113300 | Clay | Rutting | Inside | 0.0557 | 0 | 0.0025 | 0 | 4.0413 | 0 |  | 08/25/2008 | 08/02/2011 | MnROAD Mainline - Interstate 94 | 358257 | 962
106-D-2008 | 106 | Driving | Flexible | 07/27/2011 | Concrete | Aggregate | 15:33:03 | 113200 | Clay | Rutting | Inside | 0.0969 | 0 | 0.0079 | 0 | -3.0413 | 0 |  | 08/25/2008 | 08/02/2011 | MnROAD Mainline - Interstate 94 | 1524393 | 1066
106-P-2008 | 106 | Passing | Flexible | 07/27/2011 | Concrete | Aggregate | 15:37:13 | 113350 | Clay | Rutting | Inside | 0.051 | 0 | 0.0058 | 0 | 3.8538 | 0 |  | 08/25/2008 | 08/02/2011 | MnROAD Mainline - Interstate 94 | 415907 | 1066
106-P-2008 | 106 | Passing | Flexible | 07/27/2011 | Concrete | Aggregate | 15:38:12 | 113400 | Clay | Rutting | Outside | 0.0453 | 0 | 0.0015 | 0 | 11.5622 | 0 |  | 08/25/2008 | 08/02/2011 | MnROAD Mainline - Interstate 94 | 415907 | 1066
106-D-2008 | 106 | Driving | Flexible | 05/24/2010 | Concrete | Aggregate | 13:37:16 | 113200 | Clay | Rutting | Outside | 0.0217 | 0 | 0.0016 | 0 | -9.3747 | 0 |  | 08/25/2008 | 08/02/2011 | MnROAD Mainline - Interstate 94 | 862354 | 637
106-P-2008 | 106 | Passing | Flexible | 05/24/2010 | Concrete | Aggregate | 13:40:59 | 113350 | Clay | Rutting | Outside | 0.0328 | 0.0002 | 0.0004 | 0 | 11.9163 | 12.1247 |  | 08/25/2008 | 08/02/2011 | MnROAD Mainline - Interstate 94 | 208644 | 637
106-D-2008 | 106 | Driving | Flexible | 07/22/2010 | Concrete | Aggregate | 9:45:56 | 113350 | Clay | Rutting | Outside | 0.0592 | 0 | 0.0035 | 0 | -9.2913 | 0 |  | 08/25/2008 | 08/02/2011 | MnROAD Mainline - Interstate 94 | 952587 | 696
106-D-2008 | 106 | Driving | Flexible | 07/22/2010 | Concrete | Aggregate | 9:46:34 | 113300 | Clay | Rutting | Inside | 0.0197 | 0 | 0.0015 | 0 | -4.083 | 0 |  | 08/25/2008 | 08/02/2011 | MnROAD Mainline - Interstate 94 | 952587 | 696
106-D-2008 | 106 | Driving | Flexible | 07/22/2010 | Concrete | Aggregate | 9:45:09 | 113400 | Clay | Rutting | Inside | 0.0458 | 0 | 0.0009 | 0 | -4.0413 | 0 |  | 08/25/2008 | 08/02/2011 | MnROAD Mainline - Interstate 94 | 952587 | 696
106-D-2008 | 106 | Driving | Flexible | 07/22/2010 | Concrete | Aggregate | 9:47:54 | 113250 | Clay | Rutting | Inside | 0.0386 | 0 | 0.0012 | 0 | -4.4997 | 0 |  | 08/25/2008 | 08/02/2011 | MnROAD Mainline - Interstate 94 | 952587 | 696
106-P-2008 | 106 | Passing | Flexible | 07/22/2010 | Concrete | Aggregate | 9:52:42 | 113350 | Clay | Rutting | Outside | 0.0255 | 0 | 0.0032 | 0 | 10.6038 | 0 |  | 08/25/2008 | 08/02/2011 | MnROAD Mainline - Interstate 94 | 233086 | 696
106-P-2008 | 106 | Passing | Flexible | 07/22/2010 | Concrete | Aggregate | 9:50:23 | 113250 | Clay | Rutting | Inside | 0.0402 | 0 | 0.0017 | 0 | 4.5413 | 0 |  | 08/25/2008 | 08/02/2011 | MnROAD Mainline - Interstate 94 | 233086 | 696
106-D-2008 | 106 | Driving | Flexible | 09/14/2010 | Concrete | Aggregate | 8:24:21 | 113350 | Clay | Rutting | Outside | 0.0803 | 0 | 0.0013 | 0 | -9.2705 | 0 |  | 08/25/2008 | 08/02/2011 | MnROAD Mainline - Interstate 94 | 1023005 | 750
106-D-2008 | 106 | Driving | Flexible | 07/27/2011 | Concrete | Aggregate | 15:33:03 | 113200 | Clay | Rutting | Outside | 0.083 | 0 | 0.0059 | 0 | -9.1038 | 0 |  | 08/25/2008 | 08/02/2011 | MnROAD Mainline - Interstate 94 | 1524393 | 1066
106-P-2008 | 106 | Passing | Flexible | 09/14/2009 | Concrete | Aggregate | 10:47:14 | 113250 | Clay | Rutting | Outside | 0.087 | 0 | 0.0075 | 0 | 9.7288 | 0 |  | 08/25/2008 | 08/02/2011 | MnROAD Mainline - Interstate 94 | 116116 | 385
106-P-2008 | 106 | Passing | Flexible | 09/14/2009 | Concrete | Aggregate | 10:47:14 | 113250 | Clay | Rutting | Inside | 0.0459 | 0 | 0.0021 | 0 | 4.458 | 0 |  | 08/25/2008 | 08/02/2011 | MnROAD Mainline - Interstate 94 | 116116 | 385
106-D-2008 | 106 | Driving | Flexible | 05/24/2010 | Concrete | Aggregate | 13:36:34 | 113250 | Clay | Rutting | Outside | 0.0282 | 0 | 0.0006 | 0 | -9.4372 | 0 |  | 08/25/2008 | 08/02/2011 | MnROAD Mainline - Interstate 94 | 862354 | 637
106-D-2008 | 106 | Driving | Flexible | 05/24/2010 | Concrete | Aggregate | 13:37:16 | 113200 | Clay | Rutting | Inside | 0.0182 | 0 | 0.0015 | 0 | -4.083 | 0 |  | 08/25/2008 | 08/02/2011 | MnROAD Mainline - Interstate 94 | 862354 | 637
106-P-2008 | 106 | Passing | Flexible | 05/24/2010 | Concrete | Aggregate | 13:38:12 | 113200 | Clay | Rutting | Outside | 0.0205 | 0 | 0.0009 | 0 | 11.208 | 0 |  | 08/25/2008 | 08/02/2011 | MnROAD Mainline - Interstate 94 | 208644 | 637
106-P-2008 | 106 | Passing | Flexible | 07/22/2010 | Concrete | Aggregate | 9:52:42 | 113350 | Clay | Rutting | Inside | 0.0469 | 0 | 0.0086 | 0 | 4.0205 | 0 |  | 08/25/2008 | 08/02/2011 | MnROAD Mainline - Interstate 94 | 233086 | 696
106-D-2008 | 106 | Driving | Flexible | 09/14/2010 | Concrete | Aggregate | 8:27:39 | 113200 | Clay | Rutting | Inside | 0.0467 | 0 | 0.0007 | 0 | -3.1872 | 0 |  | 08/25/2008 | 08/02/2011 | MnROAD Mainline - Interstate 94 | 1023005 | 750
106-D-2008 | 106 | Driving | Flexible | 09/14/2010 | Concrete | Aggregate | 8:23:20 | 113400 | Clay | Rutting | Outside | 0.038 | 0 | 0.0025 | 0 | -9.333 | 0 |  | 08/25/2008 | 08/02/2011 | MnROAD Mainline - Interstate 94 | 1023005 | 750
106-D-2008 | 106 | Driving | Flexible | 09/14/2010 | Concrete | Aggregate | 8:24:21 | 113350 | Clay | Rutting | Inside | 0.0462 | 0 | 0.0006 | 0 | -3.1455 | 0 |  | 08/25/2008 | 08/02/2011 | MnROAD Mainline - Interstate 94 | 1023005 | 750
106-P-2008 | 106 | Passing | Flexible | 09/14/2010 | Concrete | Aggregate | 8:28:35 | 113200 | Clay | Rutting | Inside | 0.046 | 0 | 0.0017 | 0 | 4.6872 | 0 |  | 08/25/2008 | 08/02/2011 | MnROAD Mainline - Interstate 94 | 252481 | 750
106-P-2008 | 106 | Passing | Flexible | 09/14/2010 | Concrete | Aggregate | 8:29:28 | 113250 | Clay | Rutting | Outside | 0.0703 | 0 | 0.0133 | 0 | 8.6455 | 0 |  | 08/25/2008 | 08/02/2011 | MnROAD Mainline - Interstate 94 | 252481 | 750
106-D-2008 | 106 | Driving | Flexible | 04/14/2011 | Concrete | Aggregate | 8:18:41 | 113400 | Clay | Rutting | Outside | 0.0464 | 0 | 0.0004 | 0 | -9.3122 | 0 |  | 08/25/2008 | 08/02/2011 | MnROAD Mainline - Interstate 94 | 1409880 | 962
106-D-2008 | 106 | Driving | Flexible | 04/14/2011 | Concrete | Aggregate | 8:21:29 | 113250 | Clay | Rutting | Inside | 0.0575 | 0 | 0.0033 | 0 | -3.4163 | 0 |  | 08/25/2008 | 08/02/2011 | MnROAD Mainline - Interstate 94 | 1409880 | 962
106-D-2008 | 106 | Driving | Flexible | 04/14/2011 | Concrete | Aggregate | 8:22:23 | 113200 | Clay | Rutting | Outside | 0.0379 | 0 | 0.0021 | 0 | -9.3538 | 0 |  | 08/25/2008 | 08/02/2011 | MnROAD Mainline - Interstate 94 | 1409880 | 962
106-P-2008 | 106 | Passing | Flexible | 04/14/2011 | Concrete | Aggregate | 8:23:18 | 113200 | Clay | Rutting | Outside | 0.0439 | 0 | 0.0001 | 0 | 9.7497 | 0 |  | 08/25/2008 | 08/02/2011 | MnROAD Mainline - Interstate 94 | 358257 | 962
106-P-2008 | 106 | Passing | Flexible | 04/14/2011 | Concrete | Aggregate | 8:23:53 | 113250 | Clay | Rutting | Inside | 0.0401 | 0 | 0.0005 | 0 | 4.5413 | 0 |  | 08/25/2008 | 08/02/2011 | MnROAD Mainline - Interstate 94 | 358257 | 962
106-D-2008 | 106 | Driving | Flexible | 07/27/2011 | Concrete | Aggregate | 15:30:45 | 113350 | Clay | Rutting | Outside | 0.1042 | 0 | 0.0052 | 0 | -9.2288 | 0 |  | 08/25/2008 | 08/02/2011 | MnROAD Mainline - Interstate 94 | 1524393 | 1066
106-D-2008 | 106 | Driving | Flexible | 07/27/2011 | Concrete | Aggregate | 15:32:14 | 113250 | Clay | Rutting | Inside | 0.107 | 0 | 0.0027 | 0 | -3.1663 | 0 |  | 08/25/2008 | 08/02/2011 | MnROAD Mainline - Interstate 94 | 1524393 | 1066
106-D-2008 | 106 | Driving | Flexible | 07/27/2011 | Concrete | Aggregate | 15:29:16 | 113400 | Clay | Rutting | Outside | 0.0496 | 0 | 0.0007 | 0 | -9.0413 | 0 |  | 08/25/2008 | 08/02/2011 | MnROAD Mainline - Interstate 94 | 1524393 | 1066
106-P-2008 | 106 | Passing | Flexible | 07/27/2011 | Concrete | Aggregate | 15:36:33 | 113300 | Clay | Rutting | Outside | 0.0604 | 0 | 0.0014 | 0 | 10.833 | 0 |  | 08/25/2008 | 08/02/2011 | MnROAD Mainline - Interstate 94 | 415907 | 1066
106-P-2008 | 106 | Passing | Flexible | 07/27/2011 | Concrete | Aggregate | 15:36:19 | 113250 | Clay | Rutting | Outside | 0.0746 | 0 | 0.004 | 0 | 9.9788 | 0 |  | 08/25/2008 | 08/02/2011 | MnROAD Mainline - Interstate 94 | 415907 | 1066
106-D-2008 | 106 | Driving | Flexible | 01/22/2009 | Concrete | Aggregate | 13:21:51 | 113400 | Clay | Rutting | Outside | 0.0251 | 0 | 0.0006 | 0 | -9.4997 | 0 |  | 08/25/2008 | 08/02/2011 | MnROAD Mainline - Interstate 94 |  | 150
106-D-2008 | 106 | Driving | Flexible | 01/22/2009 | Concrete | Aggregate | 13:23:08 | 113300 | Clay | Rutting | Outside | 0.0186 | 0 | 0.0004 | 0 | -9.3122 | 0 |  | 08/25/2008 | 08/02/2011 | MnROAD Mainline - Interstate 94 |  | 150
106-D-2008 | 106 | Driving | Flexible | 01/22/2009 | Concrete | Aggregate | 13:23:45 | 113250 | Clay | Rutting | Inside | 0.0258 | 0 | 0.0006 | 0 | -4.083 | 0 |  | 08/25/2008 | 08/02/2011 | MnROAD Mainline - Interstate 94 |  | 150
106-P-2008 | 106 | Passing | Flexible | 04/20/2009 | Concrete | Aggregate | 9:56:32 | 113250 | Clay | Rutting | Outside | 0.0634 | 0 | 0.0043 | 0 | 9.9163 | 0 |  | 08/25/2008 | 08/02/2011 | MnROAD Mainline - Interstate 94 | 27111 | 238
106-D-2008 | 106 | Driving | Flexible | 09/14/2009 | Concrete | Aggregate | 10:42:49 | 113250 | Clay | Rutting | Outside | 0.039 | 0 | 0.0001 | 0 | -9.7913 | 0 |  | 08/25/2008 | 08/02/2011 | MnROAD Mainline - Interstate 94 | 457042 | 385
115-D-2017 | 115 | Driving | Flexible | 10/06/2018 | None |  | 13:56:15 | 119650 | Clay | Rutting | Inside | 0.1872 | 0 | 0.0047 | 0 | -4.0825 | 0 |  | 07/26/2017 | 05/01/2022 | MnROAD Mainline - Interstate 94 | 956882 | 437
115-P-2017 | 115 | Passing | Flexible | 10/06/2018 | None |  | 14:01:47 | 119500 | Clay | Rutting | Outside | 0.075 | 0 | 0.0014 | 0 | 8.4367 | 0 |  | 07/26/2017 | 05/01/2022 | MnROAD Mainline - Interstate 94 | 198898 | 437
115-D-2017 | 115 | Driving | Flexible | 05/21/2019 | None |  | 8:06:40 | 119600 | Clay | Rutting | Outside | 0.0874 | 0 | 0.0136 | 0 | -9.2075 | 0 |  | 07/26/2017 | 05/01/2022 | MnROAD Mainline - Interstate 94 | 1411125 | 664
115-D-2017 | 115 | Driving | Flexible | 05/21/2019 | None |  | 8:08:09 | 119500 | Clay | Rutting | Inside | 0.17 | 0 | 0.0019 | 0 | -4.3742 | 0 |  | 07/26/2017 | 05/01/2022 | MnROAD Mainline - Interstate 94 | 1411125 | 664
115-P-2017 | 115 | Passing | Flexible | 05/21/2019 | None |  | 8:12:19 | 119600 | Clay | Rutting | Inside | 0.1407 | 0 | 0.0189 | 0 | 3.9367 | 0 |  | 07/26/2017 | 05/01/2022 | MnROAD Mainline - Interstate 94 | 325654 | 664
115-D-2017 | 115 | Driving | Flexible | 10/17/2019 | None |  | 13:28:08 | 119500 | Clay | Rutting | Outside | 0.1453 | 0 | 0.011 | 0 | -9.5409 | 0 |  | 07/26/2017 | 05/01/2022 | MnROAD Mainline - Interstate 94 | 1693500 | 813
115-P-2017 | 115 | Passing | Flexible | 10/17/2019 | None |  | 13:30:18 | 119500 | Clay | Rutting | Outside | 0.0845 | 0 | 0.0009 | 0 | 8.52 | 0 |  | 07/26/2017 | 05/01/2022 | MnROAD Mainline - Interstate 94 | 459265 | 813
115-P-2017 | 115 | Passing | Flexible | 06/27/2018 | None |  | 12:10:56 | 119500 | Clay | Rutting | Inside | 0.0919 | 0 | 0.0022 | 0 | 4.4997 | 0 |  | 07/26/2017 | 05/01/2022 | MnROAD Mainline - Interstate 94 | 130527 | 336
115-D-2017 | 115 | Driving | Flexible | 10/06/2018 | None |  | 13:55:29 | 119700 | Clay | Rutting | Inside | 0.1896 | 0 | 0.0011 | 0 | -4.4367 | 0 |  | 07/26/2017 | 05/01/2022 | MnROAD Mainline - Interstate 94 | 956882 | 437
115-P-2017 | 115 | Passing | Flexible | 10/06/2018 | None |  | 14:03:15 | 119600 | Clay | Rutting | Outside | 0.1518 | 0 | 0.0019 | 0 | 9.77 | 0 |  | 07/26/2017 | 05/01/2022 | MnROAD Mainline - Interstate 94 | 198898 | 437
115-P-2017 | 115 | Passing | Flexible | 10/06/2018 | None |  | 14:01:00 | 119450 | Clay | Rutting | Inside | 0.1169 | 0 | 0 | 0 | 3.8742 | 0 |  | 07/26/2017 | 05/01/2022 | MnROAD Mainline - Interstate 94 | 198898 | 437
115-D-2017 | 115 | Driving | Flexible | 05/21/2019 | None |  | 8:05:07 | 119700 | Clay | Rutting | Outside | 0.032 | 0 | 0.0004 | 0 | -9.2075 | 0 |  | 07/26/2017 | 05/01/2022 | MnROAD Mainline - Interstate 94 | 1411125 | 664
115-D-2017 | 115 | Driving | Flexible | 05/21/2019 | None |  | 8:05:07 | 119700 | Clay | Rutting | Inside | 0.1434 | 0 | 0.0026 | 0 | -4.1867 | 0 |  | 07/26/2017 | 05/01/2022 | MnROAD Mainline - Interstate 94 | 1411125 | 664
115-D-2017 | 115 | Driving | Flexible | 05/21/2019 | None |  | 8:08:58 | 119450 | Clay | Rutting | Outside | 0.1441 | 0 | 0.0042 | 0 | -8.9784 | 0 |  | 07/26/2017 | 05/01/2022 | MnROAD Mainline - Interstate 94 | 1411125 | 664
115-D-2017 | 115 | Driving | Flexible | 05/21/2019 | None |  | 8:07:25 | 119550 | Clay | Rutting | Outside | 0.1038 | 0 | 0.0142 | 0 | -8.6867 | 0 |  | 07/26/2017 | 05/01/2022 | MnROAD Mainline - Interstate 94 | 1411125 | 664
115-P-2017 | 115 | Passing | Flexible | 05/21/2019 | None |  | 8:10:45 | 119500 | Clay | Rutting | Inside | 0.1047 | 0 | 0.0061 | 0 | 4.145 | 0 |  | 07/26/2017 | 05/01/2022 | MnROAD Mainline - Interstate 94 | 325654 | 664
115-D-2017 | 115 | Driving | Flexible | 10/17/2019 | None |  | 13:26:43 | 119600 | Clay | Rutting | Inside | 0.2328 | 0 | 0 | 0 | -4.2492 | 0 |  | 07/26/2017 | 05/01/2022 | MnROAD Mainline - Interstate 94 | 1693500 | 813
115-D-2017 | 115 | Driving | Flexible | 06/27/2018 | None |  | 12:07:51 | 119550 | Clay | Rutting | Outside | 0.0801 | 0 | 0.0025 | 0 | 9.333 | 0 |  | 07/26/2017 | 05/01/2022 | MnROAD Mainline - Interstate 94 | 738595 | 336
115-D-2017 | 115 | Driving | Flexible | 06/27/2018 | None |  | 12:07:12 | 119600 | Clay | Rutting | Outside | 0.0741 | 0 | 0.0077 | 0 | 9.333 | 0 |  | 07/26/2017 | 05/01/2022 | MnROAD Mainline - Interstate 94 | 738595 | 336
115-P-2017 | 115 | Passing | Flexible | 06/27/2018 | None |  | 12:12:02 | 119600 | Clay | Rutting | Inside | 0.1806 | 0 | 0.0411 | 0 | 3.7497 | 0 |  | 07/26/2017 | 05/01/2022 | MnROAD Mainline - Interstate 94 | 130527 | 336
115-P-2017 | 115 | Passing | Flexible | 06/27/2018 | None |  | 12:12:53 | 119650 | Clay | Rutting | Outside | 0.1415 | 0 | 0.0039 | 0 | 8.4163 | 0 |  | 07/26/2017 | 05/01/2022 | MnROAD Mainline - Interstate 94 | 130527 | 336
115-P-2017 | 115 | Passing | Flexible | 06/27/2018 | None |  | 12:10:24 | 119450 | Clay | Rutting | Outside | 0.1231 | 0 | 0.0102 | 0 | 7.8122 | 0 |  | 07/26/2017 | 05/01/2022 | MnROAD Mainline - Interstate 94 | 130527 | 336
115-D-2017 | 115 | Driving | Flexible | 10/06/2018 | None |  | 13:58:51 | 119500 | Clay | Rutting | Outside | 0.1197 | 0 | 0.004 | 0 | -9.7909 | 0 |  | 07/26/2017 | 05/01/2022 | MnROAD Mainline - Interstate 94 | 956882 | 437
115-P-2017 | 115 | Passing | Flexible | 10/06/2018 | None |  | 14:01:47 | 119500 | Clay | Rutting | Inside | 0.1027 | 0 | 0.0032 | 0 | 3.9159 | 0 |  | 07/26/2017 | 05/01/2022 | MnROAD Mainline - Interstate 94 | 198898 | 437
115-P-2017 | 115 | Passing | Flexible | 10/06/2018 | None |  | 14:01:00 | 119450 | Clay | Rutting | Outside | 0.0954 | 0 | 0 | 0 | 9.0825 | 0 |  | 07/26/2017 | 05/01/2022 | MnROAD Mainline - Interstate 94 | 198898 | 437
115-D-2017 | 115 | Driving | Flexible | 05/21/2019 | None |  | 8:08:09 | 119500 | Clay | Rutting | Outside | 0.1197 | 0 | 0.0011 | 0 | -9.6034 | 0 |  | 07/26/2017 | 05/01/2022 | MnROAD Mainline - Interstate 94 | 1411125 | 664
115-P-2017 | 115 | Passing | Flexible | 05/21/2019 | None |  | 8:12:58 | 119650 | Clay | Rutting | Outside | 0.1157 | 0 | 0.0041 | 0 | 8.6242 | 0 |  | 07/26/2017 | 05/01/2022 | MnROAD Mainline - Interstate 94 | 325654 | 664
115-D-2017 | 115 | Driving | Flexible | 10/17/2019 | None |  | 13:28:45 | 119450 | Clay | Rutting | Outside | 0.18 | 0 | 0.0026 | 0 | -8.9367 | 0 |  | 07/26/2017 | 05/01/2022 | MnROAD Mainline - Interstate 94 | 1693500 | 813
115-D-2017 | 115 | Driving | Flexible | 10/17/2019 | None |  | 13:27:26 | 119550 | Clay | Rutting | Outside | 0.1387 | 0 | 0.0133 | 0 | -8.4575 | 0 |  | 07/26/2017 | 05/01/2022 | MnROAD Mainline - Interstate 94 | 1693500 | 813
115-P-2017 | 115 | Passing | Flexible | 10/17/2019 | None |  | 13:31:41 | 119600 | Clay | Rutting | Inside | 0.7783 | 0 | 0.0003 | 0 | 2.9992 | 0 |  | 07/26/2017 | 05/01/2022 | MnROAD Mainline - Interstate 94 | 459265 | 813
115-D-2017 | 115 | Driving | Flexible | 10/17/2019 | None |  | 13:25:25 | 119700 | Clay | Rutting | Outside | 0.0826 | 0 | 0.0078 | 0 | -9.3325 | 0 |  | 07/26/2017 | 05/01/2022 | MnROAD Mainline - Interstate 94 | 1693500 | 813
115-D-2017 | 115 | Driving | Flexible | 10/17/2019 | None |  | 13:26:43 | 119600 | Clay | Rutting | Outside | 0.1037 | 0 | 0 | 0 | -9.2492 | 0 |  | 07/26/2017 | 05/01/2022 | MnROAD Mainline - Interstate 94 | 1693500 | 813
115-P-2017 | 115 | Passing | Flexible | 10/17/2019 | None |  | 13:32:26 | 119650 | Clay | Rutting | Inside | 0.4553 | 0.2902 | 0.0579 | 0.0089 | 5.8742 | 6.02 |  | 07/26/2017 | 05/01/2022 | MnROAD Mainline - Interstate 94 | 459265 | 813
115-P-2017 | 115 | Passing | Flexible | 10/17/2019 | None |  | 13:31:01 | 119550 | Clay | Rutting | Outside | 0.0869 | 0 | 0.0241 | 0 | 7.8325 | 0 |  | 07/26/2017 | 05/01/2022 | MnROAD Mainline - Interstate 94 | 459265 | 813
115-D-2017 | 115 | Driving | Flexible | 06/27/2018 | None |  | 12:05:59 | 119700 | Clay | Rutting | Inside | 0.2138 | 0 | 0.0127 | 0 | 5.1247 | 0 |  | 07/26/2017 | 05/01/2022 | MnROAD Mainline - Interstate 94 | 738595 | 336
115-D-2017 | 115 | Driving | Flexible | 06/27/2018 | None |  | 12:09:23 | 119450 | Clay | Rutting | Inside | 0.111 | 0 | 0.0178 | 0 | 4.7705 | 0 |  | 07/26/2017 | 05/01/2022 | MnROAD Mainline - Interstate 94 | 738595 | 336
115-P-2017 | 115 | Passing | Flexible | 06/27/2018 | None |  | 12:13:38 | 119700 | Clay | Rutting | Inside | 0.1272 | 0 | 0.0062 | 0 | 4.2913 | 0 |  | 07/26/2017 | 05/01/2022 | MnROAD Mainline - Interstate 94 | 130527 | 336
115-D-2017 | 115 | Driving | Flexible | 05/21/2019 | None |  | 8:06:40 | 119600 | Clay | Rutting | Inside | 0.1335 | 0 | 0.0216 | 0 | -4.6242 | 0 |  | 07/26/2017 | 05/01/2022 | MnROAD Mainline - Interstate 94 | 1411125 | 664
115-D-2017 | 115 | Driving | Flexible | 05/21/2019 | None |  | 8:08:58 | 119450 | Clay | Rutting | Inside | 0.1406 | 0 | 0.002 | 0 | -2.5825 | 0 |  | 07/26/2017 | 05/01/2022 | MnROAD Mainline - Interstate 94 | 1411125 | 664
115-P-2017 | 115 | Passing | Flexible | 05/21/2019 | None |  | 8:12:19 | 119600 | Clay | Rutting | Outside | 0.1106 | 0 | 0.0125 | 0 | 8.4992 | 0 |  | 07/26/2017 | 05/01/2022 | MnROAD Mainline - Interstate 94 | 325654 | 664
115-P-2017 | 115 | Passing | Flexible | 05/21/2019 | None |  | 8:13:55 | 119700 | Clay | Rutting | Inside | 0.1519 | 0 | 0.0016 | 0 | 4.2284 | 0 |  | 07/26/2017 | 05/01/2022 | MnROAD Mainline - Interstate 94 | 325654 | 664
115-P-2017 | 115 | Passing | Flexible | 05/21/2019 | None |  | 8:10:09 | 119450 | Clay | Rutting | Inside | 0.4899 | 0 | 0 | 0 | 2.9992 | 0 |  | 07/26/2017 | 05/01/2022 | MnROAD Mainline - Interstate 94 | 325654 | 664
115-P-2017 | 115 | Passing | Flexible | 05/21/2019 | None |  | 8:10:10 | 119450 | Clay | Rutting | Outside | 0.1269 | 0 | 0.0007 | 0 | 8.3534 | 0 |  | 07/26/2017 | 05/01/2022 | MnROAD Mainline - Interstate 94 | 325654 | 664
115-D-2017 | 115 | Driving | Flexible | 10/06/2018 | None |  | 13:58:00 | 119550 | Clay | Rutting | Inside | 0.2189 | 0 | 0.0444 | 0 | -3.6659 | 0 |  | 07/26/2017 | 05/01/2022 | MnROAD Mainline - Interstate 94 | 956882 | 437
115-P-2017 | 115 | Passing | Flexible | 10/06/2018 | None |  | 14:03:58 | 119650 | Clay | Rutting | Inside | 0.1273 | 0 | 0.0005 | 0 | 3.9784 | 0 |  | 07/26/2017 | 05/01/2022 | MnROAD Mainline - Interstate 94 | 198898 | 437
115-D-2017 | 115 | Driving | Flexible | 05/21/2019 | None |  | 8:05:51 | 119650 | Clay | Rutting | Outside | 0.1048 | 0 | 0.0117 | 0 | -9.2075 | 0 |  | 07/26/2017 | 05/01/2022 | MnROAD Mainline - Interstate 94 | 1411125 | 664
115-P-2017 | 115 | Passing | Flexible | 05/21/2019 | None |  | 8:12:58 | 119650 | Clay | Rutting | Inside | 0.1112 | 0 | 0.0031 | 0 | 4.1034 | 0 |  | 07/26/2017 | 05/01/2022 | MnROAD Mainline - Interstate 94 | 325654 | 664
115-P-2017 | 115 | Passing | Flexible | 05/21/2019 | None |  | 8:11:25 | 119550 | Clay | Rutting | Inside | 0.1781 | 0 | 0.0101 | 0 | 4.2284 | 0 |  | 07/26/2017 | 05/01/2022 | MnROAD Mainline - Interstate 94 | 325654 | 664
115-P-2017 | 115 | Passing | Flexible | 10/17/2019 | None |  | 13:31:01 | 119550 | Clay | Rutting | Inside | 0.101 | 0 | 0.0225 | 0 | 4.1659 | 0 |  | 07/26/2017 | 05/01/2022 | MnROAD Mainline - Interstate 94 | 459265 | 813
115-D-2017 | 115 | Driving | Flexible | 06/27/2018 | None |  | 12:07:51 | 119550 | Clay | Rutting | Inside | 0.2753 | 0 | 0.0123 | 0 | 4.4163 | 0 |  | 07/26/2017 | 05/01/2022 | MnROAD Mainline - Interstate 94 | 738595 | 336
115-D-2017 | 115 | Driving | Flexible | 06/27/2018 | None |  | 12:08:41 | 119500 | Clay | Rutting | Inside | 0.1497 | 0.0154 | 0.0203 | 0.0003 | 5.0622 | 6.458 |  | 07/26/2017 | 05/01/2022 | MnROAD Mainline - Interstate 94 | 738595 | 336
115-D-2017 | 115 | Driving | Flexible | 06/27/2018 | None |  | 12:08:41 | 119500 | Clay | Rutting | Outside | 0.1246 | 0 | 0.0072 | 0 | 10.9372 | 0 |  | 07/26/2017 | 05/01/2022 | MnROAD Mainline - Interstate 94 | 738595 | 336
115-P-2017 | 115 | Passing | Flexible | 06/27/2018 | None |  | 12:11:31 | 119550 | Clay | Rutting | Inside | 0.1819 | 0 | 0.0211 | 0 | 2.8122 | 0 |  | 07/26/2017 | 05/01/2022 | MnROAD Mainline - Interstate 94 | 130527 | 336
115-D-2017 | 115 | Driving | Flexible | 10/06/2018 | None |  | 13:58:00 | 119550 | Clay | Rutting | Outside | 0.1001 | 0 | 0.012 | 0 | -8.4784 | 0 |  | 07/26/2017 | 05/01/2022 | MnROAD Mainline - Interstate 94 | 956882 | 437
115-P-2017 | 115 | Passing | Flexible | 10/06/2018 | None |  | 14:03:15 | 119600 | Clay | Rutting | Inside | 0.1731 | 0 | 0.003 | 0 | 3.9575 | 0 |  | 07/26/2017 | 05/01/2022 | MnROAD Mainline - Interstate 94 | 198898 | 437
115-P-2017 | 115 | Passing | Flexible | 05/21/2019 | None |  | 8:11:25 | 119550 | Clay | Rutting | Outside | 0.1522 | 0 | 0.0063 | 0 | 8.8742 | 0 |  | 07/26/2017 | 05/01/2022 | MnROAD Mainline - Interstate 94 | 325654 | 664
115-P-2017 | 115 | Passing | Flexible | 05/21/2019 | None |  | 8:13:55 | 119700 | Clay | Rutting | Outside | 0.1386 | 0 | 0.0012 | 0 | 7.77 | 0 |  | 07/26/2017 | 05/01/2022 | MnROAD Mainline - Interstate 94 | 325654 | 664
115-D-2017 | 115 | Driving | Flexible | 10/17/2019 | None |  | 13:25:25 | 119700 | Clay | Rutting | Inside | 0.33 | 0.0021 | 0.0275 | 0 | -4.7492 | -5.0409 |  | 07/26/2017 | 05/01/2022 | MnROAD Mainline - Interstate 94 | 1693500 | 813
115-D-2017 | 115 | Driving | Flexible | 10/17/2019 | None |  | 13:28:45 | 119450 | Clay | Rutting | Inside | 0.1572 | 0 | 0.0015 | 0 | -2.5617 | 0 |  | 07/26/2017 | 05/01/2022 | MnROAD Mainline - Interstate 94 | 1693500 | 813
115-P-2017 | 115 | Passing | Flexible | 10/17/2019 | None |  | 13:31:41 | 119600 | Clay | Rutting | Outside | 0.8914 | 0.8797 | 0.0714 | 0.036 | 10.8534 | 10.8534 |  | 07/26/2017 | 05/01/2022 | MnROAD Mainline - Interstate 94 | 459265 | 813
115-P-2017 | 115 | Passing | Flexible | 10/17/2019 | None |  | 13:33:02 | 119700 | Clay | Rutting | Outside | 0.1315 | 0 | 0.0047 | 0 | 7.9992 | 0 |  | 07/26/2017 | 05/01/2022 | MnROAD Mainline - Interstate 94 | 459265 | 813
115-P-2017 | 115 | Passing | Flexible | 10/17/2019 | None |  | 13:29:41 | 119450 | Clay | Rutting | Outside | 0.1229 | 0 | 0.0076 | 0 | 9.8534 | 0 |  | 07/26/2017 | 05/01/2022 | MnROAD Mainline - Interstate 94 | 459265 | 813
115-D-2017 | 115 | Driving | Flexible | 05/21/2019 | None |  | 8:07:25 | 119550 | Clay | Rutting | Inside | 0.2195 | 0 | 0.0499 | 0 | -3.895 | 0 |  | 07/26/2017 | 05/01/2022 | MnROAD Mainline - Interstate 94 | 1411125 | 664
115-D-2017 | 115 | Driving | Flexible | 10/17/2019 | None |  | 13:28:08 | 119500 | Clay | Rutting | Inside | 0.1738 | 0 | 0.0168 | 0 | -4.2909 | 0 |  | 07/26/2017 | 05/01/2022 | MnROAD Mainline - Interstate 94 | 1693500 | 813
115-D-2017 | 115 | Driving | Flexible | 10/17/2019 | None |  | 13:27:26 | 119550 | Clay | Rutting | Inside | 0.1672 | 0 | 0.0186 | 0 | -3.8534 | 0 |  | 07/26/2017 | 05/01/2022 | MnROAD Mainline - Interstate 94 | 1693500 | 813
115-P-2017 | 115 | Passing | Flexible | 10/17/2019 | None |  | 13:29:41 | 119450 | Clay | Rutting | Inside | 0.1087 | 0 | 0.0059 | 0 | 4.3534 | 0 |  | 07/26/2017 | 05/01/2022 | MnROAD Mainline - Interstate 94 | 459265 | 813
115-P-2017 | 115 | Passing | Flexible | 06/27/2018 | None |  | 12:12:02 | 119600 | Clay | Rutting | Outside | 0.1366 | 0 | 0.0209 | 0 | 8.3747 | 0 |  | 07/26/2017 | 05/01/2022 | MnROAD Mainline - Interstate 94 | 130527 | 336
115-P-2017 | 115 | Passing | Flexible | 06/27/2018 | None |  | 12:10:56 | 119500 | Clay | Rutting | Outside | 0.066 | 0.0251 | 0.001 | 0 | 8.4163 | 10.8955 |  | 07/26/2017 | 05/01/2022 | MnROAD Mainline - Interstate 94 | 130527 | 336
115-D-2017 | 115 | Driving | Flexible | 10/06/2018 | None |  | 13:57:07 | 119600 | Clay | Rutting | Outside | 0.0974 | 0 | 0.0141 | 0 | -8.5825 | 0 |  | 07/26/2017 | 05/01/2022 | MnROAD Mainline - Interstate 94 | 956882 | 437
115-P-2017 | 115 | Passing | Flexible | 10/06/2018 | None |  | 14:02:26 | 119550 | Clay | Rutting | Outside | 0.1146 | 0 | 0.0068 | 0 | 8.0617 | 0 |  | 07/26/2017 | 05/01/2022 | MnROAD Mainline - Interstate 94 | 198898 | 437
115-P-2017 | 115 | Passing | Flexible | 10/06/2018 | None |  | 14:03:58 | 119650 | Clay | Rutting | Outside | 0.1202 | 0 | 0.0004 | 0 | 8.6034 | 0 |  | 07/26/2017 | 05/01/2022 | MnROAD Mainline - Interstate 94 | 198898 | 437
115-D-2017 | 115 | Driving | Flexible | 05/21/2019 | None |  | 8:05:51 | 119650 | Clay | Rutting | Inside | 0.22 | 0 | 0.0349 | 0 | -4.2284 | 0 |  | 07/26/2017 | 05/01/2022 | MnROAD Mainline - Interstate 94 | 1411125 | 664
115-P-2017 | 115 | Passing | Flexible | 05/21/2019 | None |  | 8:10:45 | 119500 | Clay | Rutting | Outside | 0.0701 | 0 | 0.0024 | 0 | 8.4992 | 0 |  | 07/26/2017 | 05/01/2022 | MnROAD Mainline - Interstate 94 | 325654 | 664
115-D-2017 | 115 | Driving | Flexible | 10/17/2019 | None |  | 13:26:04 | 119650 | Clay | Rutting | Inside | 0.1666 | 0 | 0.0008 | 0 | -4.27 | 0 |  | 07/26/2017 | 05/01/2022 | MnROAD Mainline - Interstate 94 | 1693500 | 813
115-D-2017 | 115 | Driving | Flexible | 10/17/2019 | None |  | 13:26:04 | 119650 | Clay | Rutting | Outside | 0.133 | 0 | 0.0006 | 0 | -9.145 | 0 |  | 07/26/2017 | 05/01/2022 | MnROAD Mainline - Interstate 94 | 1693500 | 813
115-P-2017 | 115 | Passing | Flexible | 10/17/2019 | None |  | 13:33:02 | 119700 | Clay | Rutting | Inside | 0.0933 | 0 | 0.0022 | 0 | 4.4159 | 0 |  | 07/26/2017 | 05/01/2022 | MnROAD Mainline - Interstate 94 | 459265 | 813
115-P-2017 | 115 | Passing | Flexible | 10/17/2019 | None |  | 13:32:26 | 119650 | Clay | Rutting | Outside | 0.2609 | 0 | 0.0455 | 0 | 7.7492 | 0 |  | 07/26/2017 | 05/01/2022 | MnROAD Mainline - Interstate 94 | 459265 | 813
115-P-2017 | 115 | Passing | Flexible | 10/17/2019 | None |  | 13:30:18 | 119500 | Clay | Rutting | Inside | 0.1216 | 0 | 0.002 | 0 | 4.1034 | 0 |  | 07/26/2017 | 05/01/2022 | MnROAD Mainline - Interstate 94 | 459265 | 813
115-D-2017 | 115 | Driving | Flexible | 06/27/2018 | None |  | 12:06:37 | 119650 | Clay | Rutting | Outside | 0.1212 | 0 | 0.0262 | 0 | 9.4163 | 0 |  | 07/26/2017 | 05/01/2022 | MnROAD Mainline - Interstate 94 | 738595 | 336
115-D-2017 | 115 | Driving | Flexible | 06/27/2018 | None |  | 12:07:12 | 119600 | Clay | Rutting | Inside | 0.1897 | 0 | 0.0253 | 0 | 4.1663 | 0 |  | 07/26/2017 | 05/01/2022 | MnROAD Mainline - Interstate 94 | 738595 | 336
115-D-2017 | 115 | Driving | Flexible | 06/27/2018 | None |  | 12:09:23 | 119450 | Clay | Rutting | Outside | 0.1069 | 0 | 0.0154 | 0 | 9.9372 | 0 |  | 07/26/2017 | 05/01/2022 | MnROAD Mainline - Interstate 94 | 738595 | 336
115-P-2017 | 115 | Passing | Flexible | 06/27/2018 | None |  | 12:11:31 | 119550 | Clay | Rutting | Outside | 0.105 | 0 | 0.0076 | 0 | 8.5622 | 0 |  | 07/26/2017 | 05/01/2022 | MnROAD Mainline - Interstate 94 | 130527 | 336
115-P-2017 | 115 | Passing | Flexible | 06/27/2018 | None |  | 12:13:38 | 119700 | Clay | Rutting | Outside | 0.1156 | 0 | 0.0051 | 0 | 9.0413 | 0 |  | 07/26/2017 | 05/01/2022 | MnROAD Mainline - Interstate 94 | 130527 | 336
115-D-2017 | 115 | Driving | Flexible | 10/06/2018 | None |  | 13:56:15 | 119650 | Clay | Rutting | Outside | 0.1069 | 0 | 0.002 | 0 | -9.1242 | 0 |  | 07/26/2017 | 05/01/2022 | MnROAD Mainline - Interstate 94 | 956882 | 437
115-D-2017 | 115 | Driving | Flexible | 10/06/2018 | None |  | 14:00:03 | 119450 | Clay | Rutting | Inside | 0.1156 | 0.0003 | 0.0136 | 0 | -4.02 | -6.145 |  | 07/26/2017 | 05/01/2022 | MnROAD Mainline - Interstate 94 | 956882 | 437
115-D-2017 | 115 | Driving | Flexible | 10/06/2018 | None |  | 14:00:03 | 119450 | Clay | Rutting | Outside | 0.2248 | 0 | 0.0216 | 0 | -9.2284 | 0 |  | 07/26/2017 | 05/01/2022 | MnROAD Mainline - Interstate 94 | 956882 | 437
115-D-2017 | 115 | Driving | Flexible | 10/06/2018 | None |  | 13:55:29 | 119700 | Clay | Rutting | Outside | 0.0375 | 0 | 0.0001 | 0 | -9.6034 | 0 |  | 07/26/2017 | 05/01/2022 | MnROAD Mainline - Interstate 94 | 956882 | 437
115-P-2017 | 115 | Passing | Flexible | 10/06/2018 | None |  | 14:02:26 | 119550 | Clay | Rutting | Inside | 0.1349 | 0 | 0.0118 | 0 | 2.8325 | 0 |  | 07/26/2017 | 05/01/2022 | MnROAD Mainline - Interstate 94 | 198898 | 437
115-D-2017 | 115 | Driving | Flexible | 06/27/2018 | None |  | 12:05:59 | 119700 | Clay | Rutting | Outside | 0.0838 | 0 | 0.0027 | 0 | 9.9372 | 0 |  | 07/26/2017 | 05/01/2022 | MnROAD Mainline - Interstate 94 | 738595 | 336
115-D-2017 | 115 | Driving | Flexible | 06/27/2018 | None |  | 12:06:37 | 119650 | Clay | Rutting | Inside | 0.2189 | 0 | 0.069 | 0 | 4.6038 | 0 |  | 07/26/2017 | 05/01/2022 | MnROAD Mainline - Interstate 94 | 738595 | 336
115-P-2017 | 115 | Passing | Flexible | 06/27/2018 | None |  | 12:12:53 | 119650 | Clay | Rutting | Inside | 0.1581 | 0 | 0.0044 | 0 | 4.583 | 0 |  | 07/26/2017 | 05/01/2022 | MnROAD Mainline - Interstate 94 | 130527 | 336
115-P-2017 | 115 | Passing | Flexible | 06/27/2018 | None |  | 12:10:24 | 119450 | Clay | Rutting | Inside | 0.1478 | 0 | 0.0155 | 0 | 3.7705 | 0 |  | 07/26/2017 | 05/01/2022 | MnROAD Mainline - Interstate 94 | 130527 | 336
115-D-2017 | 115 | Driving | Flexible | 10/06/2018 | None |  | 13:57:07 | 119600 | Clay | Rutting | Inside | 0.2177 | 0 | 0.0503 | 0 | -3.7909 | 0 |  | 07/26/2017 | 05/01/2022 | MnROAD Mainline - Interstate 94 | 956882 | 437
115-D-2017 | 115 | Driving | Flexible | 10/06/2018 | None |  | 13:58:51 | 119500 | Clay | Rutting | Inside | 0.1635 | 0 | 0.0092 | 0 | -4.4159 | 0 |  | 07/26/2017 | 05/01/2022 | MnROAD Mainline - Interstate 94 | 956882 | 437
201-D-2017 | 201 | Driving | Flexible | 06/25/2018 | Aggregate |  | 13:16:09 | 110350 | Clay | Rutting | Outside | 0.0756 | 0 | 0.0039 | 0 | 10.1455 | 0 |  | 07/26/2017 | 05/01/2022 | MnROAD Mainline - Interstate 94 | 730023 | 334
201-D-2017 | 201 | Driving | Flexible | 06/25/2018 | Aggregate |  | 13:15:37 | 110400 | Clay | Rutting | Inside | 0.097 | 0 | 0.006 | 0 | 4.1455 | 0 |  | 07/26/2017 | 05/01/2022 | MnROAD Mainline - Interstate 94 | 730023 | 334
201-D-2017 | 201 | Driving | Flexible | 06/25/2018 | Aggregate |  | 13:13:52 | 110550 | Clay | Rutting | Inside | 0.0006 | 0 | 0 | 0 | 3.0413 | 0 |  | 07/26/2017 | 05/01/2022 | MnROAD Mainline - Interstate 94 | 730023 | 334
201-P-2017 | 201 | Passing | Flexible | 06/25/2018 | Aggregate |  | 13:20:56 | 110550 | Clay | Rutting | Inside | 0.0797 | 0.016 | 0.0023 | 0 | 3.2288 | 6.3955 |  | 07/26/2017 | 05/01/2022 | MnROAD Mainline - Interstate 94 | 128178 | 334
201-P-2017 | 201 | Passing | Flexible | 06/25/2018 | Aggregate |  | 13:18:38 | 110400 | Clay | Rutting | Inside | 0.3254 | 0.3056 | 0.0126 | 0.0051 | 4.6872 | 5.4372 |  | 07/26/2017 | 05/01/2022 | MnROAD Mainline - Interstate 94 | 128178 | 334
201-D-2017 | 201 | Driving | Flexible | 10/06/2018 | Aggregate |  | 9:36:49 | 110550 | Clay | Rutting | Inside | 0.0636 | 0.1153 | 0.0022 | 0.0074 | -3.6034 | -3.0825 |  | 07/26/2017 | 05/01/2022 | MnROAD Mainline - Interstate 94 | 956882 | 437
201-D-2017 | 201 | Driving | Flexible | 10/06/2018 | Aggregate |  | 9:38:57 | 110400 | Clay | Rutting | Outside | 0.1313 | 0.1012 | 0.0117 | 0.0083 | -8.5617 | -8.5617 |  | 07/26/2017 | 05/01/2022 | MnROAD Mainline - Interstate 94 | 956882 | 437
201-D-2017 | 201 | Driving | Flexible | 10/06/2018 | Aggregate |  | 9:38:12 | 110450 | Clay | Rutting | Outside | 0.0938 | 0.0798 | 0.0069 | 0.0053 | -9.4992 | -9.52 |  | 07/26/2017 | 05/01/2022 | MnROAD Mainline - Interstate 94 | 956882 | 437
201-P-2017 | 201 | Passing | Flexible | 10/06/2018 | Aggregate |  | 9:42:12 | 110350 | Clay | Rutting | Inside | 0.0993 | 0 | 0.0083 | 0 | 3.9575 | 0 |  | 07/26/2017 | 05/01/2022 | MnROAD Mainline - Interstate 94 | 198898 | 437
201-D-2017 | 201 | Driving | Flexible | 05/20/2019 | Aggregate |  | 12:27:29 | 110350 | Clay | Rutting | Outside | 0.0997 | 0 | 0.0096 | 0 | -9.77 | 0 |  | 07/26/2017 | 05/01/2022 | MnROAD Mainline - Interstate 94 | 1411125 | 663
201-D-2017 | 201 | Driving | Flexible | 05/20/2019 | Aggregate |  | 12:26:12 | 110450 | Clay | Rutting | Outside | 0.092 | 0 | 0.014 | 0 | -8.77 | 0 |  | 07/26/2017 | 05/01/2022 | MnROAD Mainline - Interstate 94 | 1411125 | 663
201-D-2017 | 201 | Driving | Flexible | 05/20/2019 | Aggregate |  | 12:27:29 | 110350 | Clay | Rutting | Inside | 0.0757 | 0 | 0.0052 | 0 | -2.7284 | 0 |  | 07/26/2017 | 05/01/2022 | MnROAD Mainline - Interstate 94 | 1411125 | 663
201-P-2017 | 201 | Passing | Flexible | 05/20/2019 | Aggregate |  | 12:32:27 | 110450 | Clay | Rutting | Outside | 0.1195 | 0 | 0.0005 | 0 | 10.3534 | 0 |  | 07/26/2017 | 05/01/2022 | MnROAD Mainline - Interstate 94 | 325654 | 663
201-P-2017 | 201 | Passing | Flexible | 05/20/2019 | Aggregate |  | 12:32:27 | 110450 | Clay | Rutting | Inside | 0.0016 | 0 | 0 | 0 | 2.9367 | 0 |  | 07/26/2017 | 05/01/2022 | MnROAD Mainline - Interstate 94 | 325654 | 663
201-D-2017 | 201 | Driving | Flexible | 05/08/2020 | Aggregate |  | 10:35:01 | 110700 | Clay | Rutting | Inside | 0.2901 | 0.1639 | 0.0104 | 0.0032 | -4.3325 | -4.395 |  | 07/26/2017 | 05/01/2022 | MnROAD Mainline - Interstate 94 | 2174491 | 1017
201-P-2017 | 201 | Passing | Flexible | 06/25/2018 | Aggregate |  | 13:19:11 | 110450 | Clay | Rutting | Outside | 0.1762 | 0 | 0.0123 | 0 | 9.6038 | 0 |  | 07/26/2017 | 05/01/2022 | MnROAD Mainline - Interstate 94 | 128178 | 334
201-D-2017 | 201 | Driving | Flexible | 10/06/2018 | Aggregate |  | 9:37:27 | 110500 | Clay | Rutting | Outside | 0.0355 | 0.1118 | 0.0007 | 0.0164 | -9.2492 | -9.2492 |  | 07/26/2017 | 05/01/2022 | MnROAD Mainline - Interstate 94 | 956882 | 437
201-D-2017 | 201 | Driving | Flexible | 10/06/2018 | Aggregate |  | 9:37:27 | 110500 | Clay | Rutting | Inside | 0.0727 | 0.1018 | 0.004 | 0.0089 | -3.4575 | -3.3742 |  | 07/26/2017 | 05/01/2022 | MnROAD Mainline - Interstate 94 | 956882 | 437
201-P-2017 | 201 | Passing | Flexible | 10/06/2018 | Aggregate |  | 9:43:31 | 110450 | Clay | Rutting | Outside | 0.086 | 0 | 0.002 | 0 | 10.7075 | 0 |  | 07/26/2017 | 05/01/2022 | MnROAD Mainline - Interstate 94 | 198898 | 437
201-P-2017 | 201 | Passing | Flexible | 10/06/2018 | Aggregate |  | 9:44:09 | 110500 | Clay | Rutting | Inside | 0.0957 | 0 | 0.0001 | 0 | 2.9992 | 0 |  | 07/26/2017 | 05/01/2022 | MnROAD Mainline - Interstate 94 | 198898 | 437
201-D-2017 | 201 | Driving | Flexible | 05/20/2019 | Aggregate |  | 12:28:13 | 110300 | Clay | Rutting | Inside | 0.1027 | 0 | 0.0004 | 0 | -3.7284 | 0 |  | 07/26/2017 | 05/01/2022 | MnROAD Mainline - Interstate 94 | 1411125 | 663
201-D-2017 | 201 | Driving | Flexible | 05/20/2019 | Aggregate |  | 12:25:26 | 110500 | Clay | Rutting | Inside | 0.0656 | 0 | 0.003 | 0 | -3.9367 | 0 |  | 07/26/2017 | 05/01/2022 | MnROAD Mainline - Interstate 94 | 1411125 | 663
201-D-2017 | 201 | Driving | Flexible | 05/20/2019 | Aggregate |  | 12:24:41 | 110550 | Clay | Rutting | Inside | 0.081 | 0 | 0.0057 | 0 | -3.9367 | 0 |  | 07/26/2017 | 05/01/2022 | MnROAD Mainline - Interstate 94 | 1411125 | 663
201-D-2017 | 201 | Driving | Flexible | 10/17/2019 | Aggregate |  | 8:56:59 | 110300 | Clay | Rutting | Outside | 0.0908 | 0 | 0.0094 | 0 | -10.3742 | 0 |  | 07/26/2017 | 05/01/2022 | MnROAD Mainline - Interstate 94 | 1693500 | 813
201-P-2017 | 201 | Passing | Flexible | 10/17/2019 | Aggregate |  | 8:59:11 | 110400 | Clay | Rutting | Inside | 0.2523 | 0.0093 | 0.0123 | 0.0001 | 3.4575 | 5.2075 |  | 07/26/2017 | 05/01/2022 | MnROAD Mainline - Interstate 94 | 459265 | 813
201-D-2017 | 201 | Driving | Flexible | 05/08/2020 | Aggregate |  | 10:34:11 | 110750 | Clay | Rutting | Inside | 0.2849 | 0.0966 | 0.0233 | 0.0044 | -3.52 | -4.5617 |  | 07/26/2017 | 05/01/2022 | MnROAD Mainline - Interstate 94 | 2174491 | 1017
201-D-2017 | 201 | Driving | Flexible | 05/08/2020 | Aggregate |  | 10:35:40 | 110650 | Clay | Rutting | Inside | 0.2364 | 0.0516 | 0.0071 | 0.0005 | -3.7075 | -4.895 |  | 07/26/2017 | 05/01/2022 | MnROAD Mainline - Interstate 94 | 2174491 | 1017
201-P-2017 | 201 | Passing | Flexible | 05/08/2020 | Aggregate |  | 10:40:07 | 110800 | Clay | Rutting | Outside | 0.2779 | 0 | 0.036 | 0 | 7.5617 | 0 |  | 07/26/2017 | 05/01/2022 | MnROAD Mainline - Interstate 94 | 590713 | 1017
201-P-2017 | 201 | Passing | Flexible | 05/08/2020 | Aggregate |  | 10:38:52 | 110700 | Clay | Rutting | Outside | 0.1866 | 0 | 0.0339 | 0 | 8.3117 | 0 |  | 07/26/2017 | 05/01/2022 | MnROAD Mainline - Interstate 94 | 590713 | 1017
201-P-2017 | 201 | Passing | Flexible | 06/25/2018 | Aggregate |  | 13:18:38 | 110400 | Clay | Rutting | Outside | 0.3267 | 0 | 0.017 | 0 | 6.083 | 0 |  | 07/26/2017 | 05/01/2022 | MnROAD Mainline - Interstate 94 | 128178 | 334
201-P-2017 | 201 | Passing | Flexible | 06/25/2018 | Aggregate |  | 13:18:08 | 110350 | Clay | Rutting | Outside | 0.1791 | 0.0777 | 0.0274 | 0.0012 | 10.333 | 11.208 |  | 07/26/2017 | 05/01/2022 | MnROAD Mainline - Interstate 94 | 128178 | 334
201-P-2017 | 201 | Passing | Flexible | 06/25/2018 | Aggregate |  | 13:17:26 | 110300 | Clay | Rutting | Inside | 0 | 0 | 0 | 0 | 3.083 | 0 |  | 07/26/2017 | 05/01/2022 | MnROAD Mainline - Interstate 94 | 128178 | 334
201-D-2017 | 201 | Driving | Flexible | 10/06/2018 | Aggregate |  | 9:40:29 | 110300 | Clay | Rutting | Outside | 0.0995 | 0.0258 | 0.0125 | 0.0012 | -10.1867 | -10.6242 |  | 07/26/2017 | 05/01/2022 | MnROAD Mainline - Interstate 94 | 956882 | 437
201-D-2017 | 201 | Driving | Flexible | 10/06/2018 | Aggregate |  | 9:39:43 | 110350 | Clay | Rutting | Outside | 0.0987 | 0.0946 | 0.012 | 0.0106 | -8.7284 | -8.7284 |  | 07/26/2017 | 05/01/2022 | MnROAD Mainline - Interstate 94 | 956882 | 437
201-D-2017 | 201 | Driving | Flexible | 10/06/2018 | Aggregate |  | 9:38:57 | 110400 | Clay | Rutting | Inside | 0.0936 | 0.0462 | 0.0067 | 0.0012 | -3.645 | -3.7075 |  | 07/26/2017 | 05/01/2022 | MnROAD Mainline - Interstate 94 | 956882 | 437
201-D-2017 | 201 | Driving | Flexible | 05/20/2019 | Aggregate |  | 12:26:49 | 110400 | Clay | Rutting | Inside | 0.0745 | 0 | 0.0031 | 0 | -3.9159 | 0 |  | 07/26/2017 | 05/01/2022 | MnROAD Mainline - Interstate 94 | 1411125 | 663
201-P-2017 | 201 | Passing | Flexible | 05/20/2019 | Aggregate |  | 12:33:49 | 110550 | Clay | Rutting | Outside | 0.08 | 0 | 0.0179 | 0 | 9.5409 | 0 |  | 07/26/2017 | 05/01/2022 | MnROAD Mainline - Interstate 94 | 325654 | 663
201-D-2017 | 201 | Driving | Flexible | 10/17/2019 | Aggregate |  | 8:56:02 | 110350 | Clay | Rutting | Outside | 0.1045 | 0.0059 | 0.0011 | 0 | -8.645 | -11.4159 |  | 07/26/2017 | 05/01/2022 | MnROAD Mainline - Interstate 94 | 1693500 | 813
201-D-2017 | 201 | Driving | Flexible | 10/17/2019 | Aggregate |  | 8:54:30 | 110450 | Clay | Rutting | Outside | 0.3093 | 0.1881 | 0.031 | 0.004 | -10.4575 | -10.7075 |  | 07/26/2017 | 05/01/2022 | MnROAD Mainline - Interstate 94 | 1693500 | 813
201-D-2017 | 201 | Driving | Flexible | 05/08/2020 | Aggregate |  | 10:37:33 | 110600 | Clay | Rutting | Outside | 0.1684 | 0 | 0.0095 | 0 | -8.8742 | 0 |  | 07/26/2017 | 05/01/2022 | MnROAD Mainline - Interstate 94 | 2174491 | 1017
201-D-2017 | 201 | Driving | Flexible | 05/08/2020 | Aggregate |  | 10:36:18 | 110600 | Clay | Rutting | Outside | 0.199 | 0.038 | 0.02 | 0.0008 | -10.9367 | -11.645 |  | 07/26/2017 | 05/01/2022 | MnROAD Mainline - Interstate 94 | 2174491 | 1017
201-D-2017 | 201 | Driving | Flexible | 05/08/2020 | Aggregate |  | 10:35:01 | 110700 | Clay | Rutting | Outside | 0.3223 | 0.0615 | 0.015 | 0.0009 | -9.5825 | -10.7075 |  | 07/26/2017 | 05/01/2022 | MnROAD Mainline - Interstate 94 | 2174491 | 1017
201-P-2017 | 201 | Passing | Flexible | 05/08/2020 | Aggregate |  | 10:40:07 | 110800 | Clay | Rutting | Inside | 0.0369 | 0 | 0.0013 | 0 | 3.4992 | 0 |  | 07/26/2017 | 05/01/2022 | MnROAD Mainline - Interstate 94 | 590713 | 1017
201-P-2017 | 201 | Passing | Flexible | 10/17/2019 | Aggregate |  | 8:58:26 | 110350 | Clay | Rutting | Inside | 0.5256 | 0 | 0.0008 | 0 | 2.9992 | 0 |  | 07/26/2017 | 05/01/2022 | MnROAD Mainline - Interstate 94 | 459265 | 813
201-D-2017 | 201 | Driving | Flexible | 05/08/2020 | Aggregate |  | 10:35:40 | 110650 | Clay | Rutting | Outside | 0.2261 | 0 | 0.0096 | 0 | -9.8117 | 0 |  | 07/26/2017 | 05/01/2022 | MnROAD Mainline - Interstate 94 | 2174491 | 1017
201-D-2017 | 201 | Driving | Flexible | 05/08/2020 | Aggregate |  | 10:37:33 | 110600 | Clay | Rutting | Inside | 0.1173 | 0 | 0.0024 | 0 | -3.1034 | 0 |  | 07/26/2017 | 05/01/2022 | MnROAD Mainline - Interstate 94 | 2174491 | 1017
201-P-2017 | 201 | Passing | Flexible | 05/08/2020 | Aggregate |  | 10:38:14 | 110650 | Clay | Rutting | Inside | 0.1673 | 0 | 0.0053 | 0 | 3.645 | 0 |  | 07/26/2017 | 05/01/2022 | MnROAD Mainline - Interstate 94 | 590713 | 1017
201-P-2017 | 201 | Passing | Flexible | 05/08/2020 | Aggregate |  | 10:38:52 | 110700 | Clay | Rutting | Inside | 0.1079 | 0 | 0.012 | 0 | 2.6659 | 0 |  | 07/26/2017 | 05/01/2022 | MnROAD Mainline - Interstate 94 | 590713 | 1017
201-D-2017 | 201 | Driving | Flexible | 06/25/2018 | Aggregate |  | 13:15:07 | 110450 | Clay | Rutting | Inside | 0.076 | 0 | 0.0088 | 0 | 3.9788 | 0 |  | 07/26/2017 | 05/01/2022 | MnROAD Mainline - Interstate 94 | 730023 | 334
201-D-2017 | 201 | Driving | Flexible | 10/06/2018 | Aggregate |  | 9:39:43 | 110350 | Clay | Rutting | Inside | 0.0695 | 0.0838 | 0.0054 | 0.0071 | -3.02 | -2.9575 |  | 07/26/2017 | 05/01/2022 | MnROAD Mainline - Interstate 94 | 956882 | 437
201-D-2017 | 201 | Driving | Flexible | 05/20/2019 | Aggregate |  | 12:26:49 | 110400 | Clay | Rutting | Outside | 0.1263 | 0.0103 | 0.0138 | 0.0001 | -8.5825 | -10.895 |  | 07/26/2017 | 05/01/2022 | MnROAD Mainline - Interstate 94 | 1411125 | 663
201-P-2017 | 201 | Passing | Flexible | 05/20/2019 | Aggregate |  | 12:31:19 | 110400 | Clay | Rutting | Inside | 0.2979 | 0 | 0.0327 | 0 | 3.4784 | 0 |  | 07/26/2017 | 05/01/2022 | MnROAD Mainline - Interstate 94 | 325654 | 663
201-P-2017 | 201 | Passing | Flexible | 05/20/2019 | Aggregate |  | 12:29:52 | 110300 | Clay | Rutting | Inside | 0.0987 | 0.0415 | 0.023 | 0.0006 | 3.6659 | 5.895 |  | 07/26/2017 | 05/01/2022 | MnROAD Mainline - Interstate 94 | 325654 | 663
201-D-2017 | 201 | Driving | Flexible | 10/17/2019 | Aggregate |  | 8:55:21 | 110400 | Clay | Rutting | Outside | 0.1378 | 0 | 0.0184 | 0 | -8.52 | 0 |  | 07/26/2017 | 05/01/2022 | MnROAD Mainline - Interstate 94 | 1693500 | 813
201-D-2017 | 201 | Driving | Flexible | 10/17/2019 | Aggregate |  | 8:55:21 | 110400 | Clay | Rutting | Inside | 0.1134 | 0 | 0.0075 | 0 | -3.6867 | 0 |  | 07/26/2017 | 05/01/2022 | MnROAD Mainline - Interstate 94 | 1693500 | 813
201-P-2017 | 201 | Passing | Flexible | 10/17/2019 | Aggregate |  | 9:00:11 | 110450 | Clay | Rutting | Inside | 0.5548 | 0 | 0.0003 | 0 | 2.9992 | 0 |  | 07/26/2017 | 05/01/2022 | MnROAD Mainline - Interstate 94 | 459265 | 813
201-P-2017 | 201 | Passing | Flexible | 10/17/2019 | Aggregate |  | 9:01:29 | 110550 | Clay | Rutting | Outside | 0.1006 | 0 | 0.0037 | 0 | 9.3534 | 0 |  | 07/26/2017 | 05/01/2022 | MnROAD Mainline - Interstate 94 | 459265 | 813
201-P-2017 | 201 | Passing | Flexible | 06/25/2018 | Aggregate |  | 13:20:56 | 110550 | Clay | Rutting | Outside | 0.1673 | 0 | 0.003 | 0 | 8.7497 | 0 |  | 07/26/2017 | 05/01/2022 | MnROAD Mainline - Interstate 94 | 128178 | 334
201-P-2017 | 201 | Passing | Flexible | 06/25/2018 | Aggregate |  | 13:19:44 | 110500 | Clay | Rutting | Outside | 0.2347 | 0.0142 | 0.0063 | 0 | 11.208 | 11.458 |  | 07/26/2017 | 05/01/2022 | MnROAD Mainline - Interstate 94 | 128178 | 334
201-P-2017 | 201 | Passing | Flexible | 06/25/2018 | Aggregate |  | 13:19:11 | 110450 | Clay | Rutting | Inside | 0.1032 | 0 | 0.0039 | 0 | 3.9997 | 0 |  | 07/26/2017 | 05/01/2022 | MnROAD Mainline - Interstate 94 | 128178 | 334
201-P-2017 | 201 | Passing | Flexible | 06/25/2018 | Aggregate |  | 13:18:08 | 110350 | Clay | Rutting | Inside | 0.1199 | 0.0424 | 0.0163 | 0.0004 | 3.7913 | 6.7288 |  | 07/26/2017 | 05/01/2022 | MnROAD Mainline - Interstate 94 | 128178 | 334
201-P-2017 | 201 | Passing | Flexible | 06/25/2018 | Aggregate |  | 13:17:26 | 110300 | Clay | Rutting | Outside | 0.2213 | 0.1636 | 0.0106 | 0.0013 | 9.9163 | 10.458 |  | 07/26/2017 | 05/01/2022 | MnROAD Mainline - Interstate 94 | 128178 | 334
201-D-2017 | 201 | Driving | Flexible | 10/06/2018 | Aggregate |  | 9:38:12 | 110450 | Clay | Rutting | Inside | 0.0877 | 0.0008 | 0.0066 | 0 | -3.2492 | -7.3325 |  | 07/26/2017 | 05/01/2022 | MnROAD Mainline - Interstate 94 | 956882 | 437
201-P-2017 | 201 | Passing | Flexible | 10/06/2018 | Aggregate |  | 9:42:45 | 110400 | Clay | Rutting | Inside | 0.209 | 0 | 0.0023 | 0 | 3.8117 | 0 |  | 07/26/2017 | 05/01/2022 | MnROAD Mainline - Interstate 94 | 198898 | 437
201-P-2017 | 201 | Passing | Flexible | 10/06/2018 | Aggregate |  | 9:42:12 | 110350 | Clay | Rutting | Outside | 0.1405 | 0 | 0.0175 | 0 | 9.9784 | 0 |  | 07/26/2017 | 05/01/2022 | MnROAD Mainline - Interstate 94 | 198898 | 437
201-D-2017 | 201 | Driving | Flexible | 05/20/2019 | Aggregate |  | 12:24:41 | 110550 | Clay | Rutting | Outside | 0.0559 | 0 | 0.0067 | 0 | -10.7284 | 0 |  | 07/26/2017 | 05/01/2022 | MnROAD Mainline - Interstate 94 | 1411125 | 663
201-P-2017 | 201 | Passing | Flexible | 05/20/2019 | Aggregate |  | 12:29:52 | 110300 | Clay | Rutting | Outside | 0.0886 | 0 | 0.0286 | 0 | 9.7909 | 0 |  | 07/26/2017 | 05/01/2022 | MnROAD Mainline - Interstate 94 | 325654 | 663
201-D-2017 | 201 | Driving | Flexible | 10/17/2019 | Aggregate |  | 8:52:45 | 110550 | Clay | Rutting | Outside | 0.0834 | 0 | 0.002 | 0 | -10.6242 | 0 |  | 07/26/2017 | 05/01/2022 | MnROAD Mainline - Interstate 94 | 1693500 | 813
201-P-2017 | 201 | Passing | Flexible | 10/17/2019 | Aggregate |  | 9:00:48 | 110500 | Clay | Rutting | Outside | 0.1113 | 0 | 0.0058 | 0 | 9.2284 | 0 |  | 07/26/2017 | 05/01/2022 | MnROAD Mainline - Interstate 94 | 459265 | 813
201-P-2017 | 201 | Passing | Flexible | 10/17/2019 | Aggregate |  | 9:00:11 | 110450 | Clay | Rutting | Outside | 0.1396 | 0 | 0.0099 | 0 | 10.0825 | 0 |  | 07/26/2017 | 05/01/2022 | MnROAD Mainline - Interstate 94 | 459265 | 813
201-P-2017 | 201 | Passing | Flexible | 10/17/2019 | Aggregate |  | 8:58:26 | 110350 | Clay | Rutting | Outside | 0.1448 | 0 | 0.023 | 0 | 10.1659 | 0 |  | 07/26/2017 | 05/01/2022 | MnROAD Mainline - Interstate 94 | 459265 | 813
201-P-2017 | 201 | Passing | Flexible | 10/17/2019 | Aggregate |  | 8:57:43 | 110300 | Clay | Rutting | Inside | 0.0846 | 0 | 0.0123 | 0 | 3.6242 | 0 |  | 07/26/2017 | 05/01/2022 | MnROAD Mainline - Interstate 94 | 459265 | 813
201-P-2017 | 201 | Passing | Flexible | 10/17/2019 | Aggregate |  | 8:59:11 | 110400 | Clay | Rutting | Outside | 0.1978 | 0 | 0.0303 | 0 | 9.9575 | 0 |  | 07/26/2017 | 05/01/2022 | MnROAD Mainline - Interstate 94 | 459265 | 813
201-P-2017 | 201 | Passing | Flexible | 10/06/2018 | Aggregate |  | 9:41:22 | 110300 | Clay | Rutting | Outside | 0.0898 | 0 | 0.0117 | 0 | 9.1659 | 0 |  | 07/26/2017 | 05/01/2022 | MnROAD Mainline - Interstate 94 | 198898 | 437
201-P-2017 | 201 | Passing | Flexible | 05/20/2019 | Aggregate |  | 12:30:39 | 110350 | Clay | Rutting | Outside | 0.8221 | 0 | 0.0237 | 0 | 7.3534 | 0 |  | 07/26/2017 | 05/01/2022 | MnROAD Mainline - Interstate 94 | 325654 | 663
201-D-2017 | 201 | Driving | Flexible | 10/17/2019 | Aggregate |  | 8:54:30 | 110450 | Clay | Rutting | Inside | 0.0326 | 0 | 0.002 | 0 | -3.5617 | 0 |  | 07/26/2017 | 05/01/2022 | MnROAD Mainline - Interstate 94 | 1693500 | 813
201-D-2017 | 201 | Driving | Flexible | 10/17/2019 | Aggregate |  | 8:52:45 | 110550 | Clay | Rutting | Inside | 0.0908 | 0 | 0.0013 | 0 | -3.9367 | 0 |  | 07/26/2017 | 05/01/2022 | MnROAD Mainline - Interstate 94 | 1693500 | 813
201-D-2017 | 201 | Driving | Flexible | 06/25/2018 | Aggregate |  | 13:16:50 | 110300 | Clay | Rutting | Inside | 0.0877 | 0 | 0.0011 | 0 | 3.9788 | 0 |  | 07/26/2017 | 05/01/2022 | MnROAD Mainline - Interstate 94 | 730023 | 334
201-D-2017 | 201 | Driving | Flexible | 06/25/2018 | Aggregate |  | 13:15:37 | 110400 | Clay | Rutting | Outside | 0.0819 | 0 | 0.0048 | 0 | 9.5622 | 0 |  | 07/26/2017 | 05/01/2022 | MnROAD Mainline - Interstate 94 | 730023 | 334
201-P-2017 | 201 | Passing | Flexible | 10/06/2018 | Aggregate |  | 9:42:45 | 110400 | Clay | Rutting | Outside | 0.1057 | 0 | 0.0015 | 0 | 10.27 | 0 |  | 07/26/2017 | 05/01/2022 | MnROAD Mainline - Interstate 94 | 198898 | 437
201-P-2017 | 201 | Passing | Flexible | 10/06/2018 | Aggregate |  | 9:44:09 | 110500 | Clay | Rutting | Outside | 0.0501 | 0 | 0.0033 | 0 | 10.4159 | 0 |  | 07/26/2017 | 05/01/2022 | MnROAD Mainline - Interstate 94 | 198898 | 437
201-D-2017 | 201 | Driving | Flexible | 06/25/2018 | Aggregate |  | 13:16:09 | 110350 | Clay | Rutting | Inside | 0.0801 | 0 | 0.0032 | 0 | 3.7913 | 0 |  | 07/26/2017 | 05/01/2022 | MnROAD Mainline - Interstate 94 | 730023 | 334
201-D-2017 | 201 | Driving | Flexible | 06/25/2018 | Aggregate |  | 13:14:35 | 110500 | Clay | Rutting | Inside | 0.1523 | 0 | 0.0075 | 0 | 1.8122 | 0 |  | 07/26/2017 | 05/01/2022 | MnROAD Mainline - Interstate 94 | 730023 | 334
201-D-2017 | 201 | Driving | Flexible | 06/25/2018 | Aggregate |  | 13:14:35 | 110500 | Clay | Rutting | Outside | 0.0226 | 0 | 0.0003 | 0 | 8.5622 | 0 |  | 07/26/2017 | 05/01/2022 | MnROAD Mainline - Interstate 94 | 730023 | 334
201-D-2017 | 201 | Driving | Flexible | 06/25/2018 | Aggregate |  | 13:13:52 | 110550 | Clay | Rutting | Outside | 0.1762 | 0 | 0.0193 | 0 | 9.7497 | 0 |  | 07/26/2017 | 05/01/2022 | MnROAD Mainline - Interstate 94 | 730023 | 334
201-D-2017 | 201 | Driving | Flexible | 06/25/2018 | Aggregate |  | 13:15:07 | 110450 | Clay | Rutting | Outside | 0.0624 | 0 | 0.0078 | 0 | 11.0622 | 0 |  | 07/26/2017 | 05/01/2022 | MnROAD Mainline - Interstate 94 | 730023 | 334
201-P-2017 | 201 | Passing | Flexible | 06/25/2018 | Aggregate |  | 13:19:44 | 110500 | Clay | Rutting | Inside | 0.2794 | 0 | 0.0113 | 0 | 3.0413 | 0 |  | 07/26/2017 | 05/01/2022 | MnROAD Mainline - Interstate 94 | 128178 | 334
201-D-2017 | 201 | Driving | Flexible | 10/06/2018 | Aggregate |  | 9:36:49 | 110550 | Clay | Rutting | Outside | 0.0336 | 0.1036 | 0.0017 | 0.0125 | -10.1242 | -8.5617 |  | 07/26/2017 | 05/01/2022 | MnROAD Mainline - Interstate 94 | 956882 | 437
201-P-2017 | 201 | Passing | Flexible | 10/06/2018 | Aggregate |  | 9:41:22 | 110300 | Clay | Rutting | Inside | 0.0686 | 0 | 0.0057 | 0 | 3.7492 | 0 |  | 07/26/2017 | 05/01/2022 | MnROAD Mainline - Interstate 94 | 198898 | 437
201-D-2017 | 201 | Driving | Flexible | 05/20/2019 | Aggregate |  | 12:26:12 | 110450 | Clay | Rutting | Inside | 0.0386 | 0 | 0.0017 | 0 | -3.27 | 0 |  | 07/26/2017 | 05/01/2022 | MnROAD Mainline - Interstate 94 | 1411125 | 663
201-P-2017 | 201 | Passing | Flexible | 05/20/2019 | Aggregate |  | 12:33:49 | 110550 | Clay | Rutting | Inside | 0.0884 | 0 | 0.0132 | 0 | 3.2909 | 0 |  | 07/26/2017 | 05/01/2022 | MnROAD Mainline - Interstate 94 | 325654 | 663
201-P-2017 | 201 | Passing | Flexible | 05/20/2019 | Aggregate |  | 12:33:08 | 110500 | Clay | Rutting | Outside | 0.0888 | 0 | 0.0022 | 0 | 9.895 | 0 |  | 07/26/2017 | 05/01/2022 | MnROAD Mainline - Interstate 94 | 325654 | 663
201-P-2017 | 201 | Passing | Flexible | 05/20/2019 | Aggregate |  | 12:33:08 | 110500 | Clay | Rutting | Inside | 0.0606 | 0 | 0.0015 | 0 | 3.9367 | 0 |  | 07/26/2017 | 05/01/2022 | MnROAD Mainline - Interstate 94 | 325654 | 663
201-P-2017 | 201 | Passing | Flexible | 05/20/2019 | Aggregate |  | 12:31:19 | 110400 | Clay | Rutting | Outside | 0.2072 | 0.014 | 0.0239 | 0 | 11.1659 | 11.1867 |  | 07/26/2017 | 05/01/2022 | MnROAD Mainline - Interstate 94 | 325654 | 663
201-D-2017 | 201 | Driving | Flexible | 10/17/2019 | Aggregate |  | 8:56:59 | 110300 | Clay | Rutting | Inside | 0.1147 | 0 | 0.0086 | 0 | -3.645 | 0 |  | 07/26/2017 | 05/01/2022 | MnROAD Mainline - Interstate 94 | 1693500 | 813
201-D-2017 | 201 | Driving | Flexible | 10/17/2019 | Aggregate |  | 8:53:35 | 110500 | Clay | Rutting | Inside | 0.0803 | 0 | 0.0009 | 0 | -3.9992 | 0 |  | 07/26/2017 | 05/01/2022 | MnROAD Mainline - Interstate 94 | 1693500 | 813
201-P-2017 | 201 | Passing | Flexible | 10/17/2019 | Aggregate |  | 9:01:29 | 110550 | Clay | Rutting | Inside | 0.096 | 0 | 0.0027 | 0 | 3.2492 | 0 |  | 07/26/2017 | 05/01/2022 | MnROAD Mainline - Interstate 94 | 459265 | 813
201-D-2017 | 201 | Driving | Flexible | 05/08/2020 | Aggregate |  | 10:33:27 | 110800 | Clay | Rutting | Inside | 0.2234 | 0 | 0.0259 | 0 | -3.7909 | 0 |  | 07/26/2017 | 05/01/2022 | MnROAD Mainline - Interstate 94 | 2174491 | 1017
201-D-2017 | 201 | Driving | Flexible | 05/08/2020 | Aggregate |  | 10:36:18 | 110600 | Clay | Rutting | Inside | 0.2772 | 0.0726 | 0.0168 | 0.0014 | -4.6242 | -4.8325 |  | 07/26/2017 | 05/01/2022 | MnROAD Mainline - Interstate 94 | 2174491 | 1017
201-P-2017 | 201 | Passing | Flexible | 05/08/2020 | Aggregate |  | 10:39:34 | 110750 | Clay | Rutting | Inside | 0.1682 | 0 | 0.0078 | 0 | 3.5825 | 0 |  | 07/26/2017 | 05/01/2022 | MnROAD Mainline - Interstate 94 | 590713 | 1017
201-P-2017 | 201 | Passing | Flexible | 05/08/2020 | Aggregate |  | 10:39:34 | 110750 | Clay | Rutting | Outside | 0.7869 | 0.4333 | 0.0273 | 0.0055 | 9.3117 | 9.3117 |  | 07/26/2017 | 05/01/2022 | MnROAD Mainline - Interstate 94 | 590713 | 1017
201-D-2017 | 201 | Driving | Flexible | 06/25/2018 | Aggregate |  | 13:16:50 | 110300 | Clay | Rutting | Outside | 0.0524 | 0 | 0.0009 | 0 | 10.7497 | 0 |  | 07/26/2017 | 05/01/2022 | MnROAD Mainline - Interstate 94 | 730023 | 334
201-D-2017 | 201 | Driving | Flexible | 10/06/2018 | Aggregate |  | 9:40:29 | 110300 | Clay | Rutting | Inside | 0.1074 | 0.0001 | 0.011 | 0 | -3.3742 | -6.9367 |  | 07/26/2017 | 05/01/2022 | MnROAD Mainline - Interstate 94 | 956882 | 437
201-P-2017 | 201 | Passing | Flexible | 10/06/2018 | Aggregate |  | 9:43:31 | 110450 | Clay | Rutting | Inside | 0.0004 | 0 | 0 | 0 | 2.9575 | 0 |  | 07/26/2017 | 05/01/2022 | MnROAD Mainline - Interstate 94 | 198898 | 437
201-D-2017 | 201 | Driving | Flexible | 05/20/2019 | Aggregate |  | 12:25:26 | 110500 | Clay | Rutting | Outside | 0.1024 | 0.0328 | 0.0136 | 0.0009 | -10.5825 | -11.0617 |  | 07/26/2017 | 05/01/2022 | MnROAD Mainline - Interstate 94 | 1411125 | 663
201-D-2017 | 201 | Driving | Flexible | 05/20/2019 | Aggregate |  | 12:28:13 | 110300 | Clay | Rutting | Outside | 0.0808 | 0 | 0.0004 | 0 | -10.4784 | 0 |  | 07/26/2017 | 05/01/2022 | MnROAD Mainline - Interstate 94 | 1411125 | 663
201-P-2017 | 201 | Passing | Flexible | 05/20/2019 | Aggregate |  | 12:30:39 | 110350 | Clay | Rutting | Inside | 0.1643 | 0.157 | 0.0038 | 0.0015 | 3.5825 | 3.5825 |  | 07/26/2017 | 05/01/2022 | MnROAD Mainline - Interstate 94 | 325654 | 663
201-D-2017 | 201 | Driving | Flexible | 10/17/2019 | Aggregate |  | 8:56:02 | 110350 | Clay | Rutting | Inside | 0.0465 | 0 | 0.0002 | 0 | -2.8325 | 0 |  | 07/26/2017 | 05/01/2022 | MnROAD Mainline - Interstate 94 | 1693500 | 813
201-D-2017 | 201 | Driving | Flexible | 10/17/2019 | Aggregate |  | 8:53:35 | 110500 | Clay | Rutting | Outside | 0.0811 | 0 | 0.0022 | 0 | -10.0409 | 0 |  | 07/26/2017 | 05/01/2022 | MnROAD Mainline - Interstate 94 | 1693500 | 813
201-P-2017 | 201 | Passing | Flexible | 10/17/2019 | Aggregate |  | 9:00:48 | 110500 | Clay | Rutting | Inside | 0.0932 | 0 | 0.0023 | 0 | 4.1034 | 0 |  | 07/26/2017 | 05/01/2022 | MnROAD Mainline - Interstate 94 | 459265 | 813
201-P-2017 | 201 | Passing | Flexible | 10/17/2019 | Aggregate |  | 8:57:43 | 110300 | Clay | Rutting | Outside | 0.0785 | 0 | 0.019 | 0 | 8.9784 | 0 |  | 07/26/2017 | 05/01/2022 | MnROAD Mainline - Interstate 94 | 459265 | 813
201-D-2017 | 201 | Driving | Flexible | 05/08/2020 | Aggregate |  | 10:33:27 | 110800 | Clay | Rutting | Outside | 0.251 | 0 | 0.0337 | 0 | -10.1659 | 0 |  | 07/26/2017 | 05/01/2022 | MnROAD Mainline - Interstate 94 | 2174491 | 1017
201-D-2017 | 201 | Driving | Flexible | 05/08/2020 | Aggregate |  | 10:34:11 | 110750 | Clay | Rutting | Outside | 0.2774 | 0 | 0.0229 | 0 | -9.5409 | 0 |  | 07/26/2017 | 05/01/2022 | MnROAD Mainline - Interstate 94 | 2174491 | 1017
201-P-2017 | 201 | Passing | Flexible | 05/08/2020 | Aggregate |  | 10:38:14 | 110650 | Clay | Rutting | Outside | 0.1737 | 0 | 0.0106 | 0 | 8.4159 | 0 |  | 07/26/2017 | 05/01/2022 | MnROAD Mainline - Interstate 94 | 590713 | 1017
206-D-2008 | 206 | Driving | Flexible | 04/14/2011 | Concrete | Aggregate | 8:13:45 | 113650 | Clay | Rutting | Outside | 0.1099 | 0 | 0.0026 | 0 | -9.333 | 0 |  | 08/25/2008 | 08/02/2011 | MnROAD Mainline - Interstate 94 | 1409880 | 962
206-P-2008 | 206 | Passing | Flexible | 04/14/2011 | Concrete | Aggregate | 8:28:06 | 113500 | Clay | Rutting | Inside | 0.09 | 0 | 0.0047 | 0 | 3.833 | 0 |  | 08/25/2008 | 08/02/2011 | MnROAD Mainline - Interstate 94 | 358257 | 962
206-P-2008 | 206 | Passing | Flexible | 04/14/2011 | Concrete | Aggregate | 8:27:22 | 113450 | Clay | Rutting | Inside | 0.0551 | 0 | 0.0006 | 0 | 3.9788 | 0 |  | 08/25/2008 | 08/02/2011 | MnROAD Mainline - Interstate 94 | 358257 | 962
206-D-2008 | 206 | Driving | Flexible | 07/27/2011 | Concrete | Aggregate | 15:28:25 | 113450 | Clay | Rutting | Inside | 0.181 | 0.0702 | 0.0004 | 0.0001 | -3.8747 | -4.083 |  | 08/25/2008 | 08/02/2011 | MnROAD Mainline - Interstate 94 | 1524393 | 1066
206-P-2008 | 206 | Passing | Flexible | 07/22/2010 | Concrete | Aggregate | 9:56:05 | 113550 | Clay | Rutting | Inside | 0.0289 | 0 | 0 | 0 | 4.7913 | 0 |  | 08/25/2008 | 08/02/2011 | MnROAD Mainline - Interstate 94 | 233086 | 696
206-D-2008 | 206 | Driving | Flexible | 09/14/2010 | Concrete | Aggregate | 8:15:01 | 113600 | Clay | Rutting | Outside | 0.0852 | 0 | 0.0017 | 0 | -9.2705 | 0 |  | 08/25/2008 | 08/02/2011 | MnROAD Mainline - Interstate 94 | 1023005 | 750
206-D-2008 | 206 | Driving | Flexible | 09/14/2010 | Concrete | Aggregate | 8:12:35 | 113650 | Clay | Rutting | Outside | 0.0898 | 0 | 0.0023 | 0 | -9.3955 | 0 |  | 08/25/2008 | 08/02/2011 | MnROAD Mainline - Interstate 94 | 1023005 | 750
206-P-2008 | 206 | Passing | Flexible | 09/14/2010 | Concrete | Aggregate | 8:36:30 | 113650 | Clay | Rutting | Inside | 0.0593 | 0 | 0.0096 | 0 | 4.7913 | 0 |  | 08/25/2008 | 08/02/2011 | MnROAD Mainline - Interstate 94 | 252481 | 750
206-P-2008 | 206 | Passing | Flexible | 09/14/2010 | Concrete | Aggregate | 8:33:21 | 113450 | Clay | Rutting | Inside | 0.0547 | 0 | 0.0004 | 0 | 3.958 | 0 |  | 08/25/2008 | 08/02/2011 | MnROAD Mainline - Interstate 94 | 252481 | 750
206-D-2008 | 206 | Driving | Flexible | 04/14/2011 | Concrete | Aggregate | 8:17:12 | 113500 | Clay | Rutting | Outside | 0.1966 | 0 | 0.0028 | 0 | -6.9788 | 0 |  | 08/25/2008 | 08/02/2011 | MnROAD Mainline - Interstate 94 | 1409880 | 962
206-P-2008 | 206 | Passing | Flexible | 01/22/2009 | Concrete | Aggregate | 13:28:04 | 113450 | Clay | Rutting | Outside | 0.0935 | 0 | 0.0011 | 0 | 4.0622 | 0 |  | 08/25/2008 | 08/02/2011 | MnROAD Mainline - Interstate 94 |  | 150
206-D-2008 | 206 | Driving | Flexible | 04/20/2009 | Concrete | Aggregate | 9:48:32 | 113600 | Clay | Rutting | Inside | 0.0015 | 0 | 0 | 0 | -3.0205 | 0 |  | 08/25/2008 | 08/02/2011 | MnROAD Mainline - Interstate 94 | 126583 | 238
206-D-2008 | 206 | Driving | Flexible | 04/20/2009 | Concrete | Aggregate | 9:49:15 | 113550 | Clay | Rutting | Outside | 0.0161 | 0 | 0.0002 | 0 | -9.4163 | 0 |  | 08/25/2008 | 08/02/2011 | MnROAD Mainline - Interstate 94 | 126583 | 238
206-D-2008 | 206 | Driving | Flexible | 04/20/2009 | Concrete | Aggregate | 9:49:15 | 113550 | Clay | Rutting | Inside | 0.0001 | 0 | 0 | 0 | -3.0622 | 0 |  | 08/25/2008 | 08/02/2011 | MnROAD Mainline - Interstate 94 | 126583 | 238
206-P-2008 | 206 | Passing | Flexible | 04/20/2009 | Concrete | Aggregate | 10:02:48 | 113650 | Clay | Rutting | Inside | 0.0327 | 0 | 0.0023 | 0 | 4.2913 | 0 |  | 08/25/2008 | 08/02/2011 | MnROAD Mainline - Interstate 94 | 27111 | 238
206-P-2008 | 206 | Passing | Flexible | 07/21/2009 | Concrete | Aggregate | 10:51:37 | 113550 | Clay | Rutting | Outside | 0.019 | 0 | 0.0001 | 0 | 10.6872 | 0 |  | 08/25/2008 | 08/02/2011 | MnROAD Mainline - Interstate 94 | 81300 | 330
206-D-2008 | 206 | Driving | Flexible | 09/14/2009 | Concrete | Aggregate | 10:34:51 | 113550 | Clay | Rutting | Inside | 0.0257 | 0 | 0.0004 | 0 | -4.1038 | 0 |  | 08/25/2008 | 08/02/2011 | MnROAD Mainline - Interstate 94 | 457042 | 385
206-D-2008 | 206 | Driving | Flexible | 09/14/2009 | Concrete | Aggregate | 10:34:51 | 113550 | Clay | Rutting | Outside | 0.0355 | 0 | 0.0009 | 0 | -8.8955 | 0 |  | 08/25/2008 | 08/02/2011 | MnROAD Mainline - Interstate 94 | 457042 | 385
206-P-2008 | 206 | Passing | Flexible | 09/14/2009 | Concrete | Aggregate | 10:56:04 | 113650 | Clay | Rutting | Inside | 0.0684 | 0 | 0.0037 | 0 | 4.9788 | 0 |  | 08/25/2008 | 08/02/2011 | MnROAD Mainline - Interstate 94 | 116116 | 385
206-P-2008 | 206 | Passing | Flexible | 09/14/2009 | Concrete | Aggregate | 10:53:52 | 113550 | Clay | Rutting | Inside | 0.0406 | 0 | 0.001 | 0 | 4.958 | 0 |  | 08/25/2008 | 08/02/2011 | MnROAD Mainline - Interstate 94 | 116116 | 385
206-P-2008 | 206 | Passing | Flexible | 09/14/2009 | Concrete | Aggregate | 10:56:04 | 113650 | Clay | Rutting | Outside | 0.0374 | 0 | 0.0015 | 0 | 8.4788 | 0 |  | 08/25/2008 | 08/02/2011 | MnROAD Mainline - Interstate 94 | 116116 | 385
206-D-2008 | 206 | Driving | Flexible | 05/24/2010 | Concrete | Aggregate | 13:31:44 | 113500 | Clay | Rutting | Inside | 0.0509 | 0 | 0.0035 | 0 | -3.8538 | 0 |  | 08/25/2008 | 08/02/2011 | MnROAD Mainline - Interstate 94 | 862354 | 637
206-P-2008 | 206 | Passing | Flexible | 05/24/2010 | Concrete | Aggregate | 13:43:51 | 113500 | Clay | Rutting | Inside | 0.0664 | 0 | 0.0008 | 0 | 3.8955 | 0 |  | 08/25/2008 | 08/02/2011 | MnROAD Mainline - Interstate 94 | 208644 | 637
206-P-2008 | 206 | Passing | Flexible | 05/24/2010 | Concrete | Aggregate | 13:43:11 | 113450 | Clay | Rutting | Outside | 0.0509 | 0 | 0.0011 | 0 | 11.3747 | 0 |  | 08/25/2008 | 08/02/2011 | MnROAD Mainline - Interstate 94 | 208644 | 637
206-P-2008 | 206 | Passing | Flexible | 05/24/2010 | Concrete | Aggregate | 13:43:11 | 113450 | Clay | Rutting | Inside | 0.0356 | 0 | 0.0011 | 0 | 4.083 | 0 |  | 08/25/2008 | 08/02/2011 | MnROAD Mainline - Interstate 94 | 208644 | 637
206-D-2008 | 206 | Driving | Flexible | 07/22/2010 | Concrete | Aggregate | 9:42:04 | 113550 | Clay | Rutting | Outside | 0.0276 | 0 | 0.0007 | 0 | -8.5622 | 0 |  | 08/25/2008 | 08/02/2011 | MnROAD Mainline - Interstate 94 | 952587 | 696
206-P-2008 | 206 | Passing | Flexible | 05/24/2010 | Concrete | Aggregate | 13:45:10 | 113550 | Clay | Rutting | Outside | 0.0218 | 0 | 0.0007 | 0 | 10.6038 | 0 |  | 08/25/2008 | 08/02/2011 | MnROAD Mainline - Interstate 94 | 208644 | 637
206-P-2008 | 206 | Passing | Flexible | 05/24/2010 | Concrete | Aggregate | 13:45:10 | 113550 | Clay | Rutting | Inside | 0.0261 | 0 | 0.0017 | 0 | 3.2913 | 0 |  | 08/25/2008 | 08/02/2011 | MnROAD Mainline - Interstate 94 | 208644 | 637
206-D-2008 | 206 | Driving | Flexible | 07/22/2010 | Concrete | Aggregate | 9:41:22 | 113600 | Clay | Rutting | Inside | 0.0393 | 0 | 0.0006 | 0 | -3.2705 | 0 |  | 08/25/2008 | 08/02/2011 | MnROAD Mainline - Interstate 94 | 952587 | 696
206-D-2008 | 206 | Driving | Flexible | 07/22/2010 | Concrete | Aggregate | 9:40:22 | 113650 | Clay | Rutting | Inside | 0.1397 | 0.0318 | 0.0016 | 0.0001 | -4.583 | -4.708 |  | 08/25/2008 | 08/02/2011 | MnROAD Mainline - Interstate 94 | 952587 | 696
206-D-2008 | 206 | Driving | Flexible | 07/22/2010 | Concrete | Aggregate | 9:44:23 | 113450 | Clay | Rutting | Inside | 0.0509 | 0 | 0.0003 | 0 | -3.5413 | 0 |  | 08/25/2008 | 08/02/2011 | MnROAD Mainline - Interstate 94 | 952587 | 696
206-P-2008 | 206 | Passing | Flexible | 07/22/2010 | Concrete | Aggregate | 9:55:32 | 113500 | Clay | Rutting | Inside | 0.0705 | 0 | 0.0008 | 0 | 4.333 | 0 |  | 08/25/2008 | 08/02/2011 | MnROAD Mainline - Interstate 94 | 233086 | 696
206-D-2008 | 206 | Driving | Flexible | 09/14/2010 | Concrete | Aggregate | 8:20:13 | 113500 | Clay | Rutting | Outside | 0.1437 | 0 | 0.0018 | 0 | -6.9788 | 0 |  | 08/25/2008 | 08/02/2011 | MnROAD Mainline - Interstate 94 | 1023005 | 750
206-D-2008 | 206 | Driving | Flexible | 09/14/2010 | Concrete | Aggregate | 8:18:46 | 113550 | Clay | Rutting | Outside | 0.0457 | 0 | 0.0025 | 0 | -8.833 | 0 |  | 08/25/2008 | 08/02/2011 | MnROAD Mainline - Interstate 94 | 1023005 | 750
206-D-2008 | 206 | Driving | Flexible | 09/14/2010 | Concrete | Aggregate | 8:22:30 | 113450 | Clay | Rutting | Outside | 0.126 | 0.0317 | 0.0078 | 0.0001 | -9.6663 | -11.333 |  | 08/25/2008 | 08/02/2011 | MnROAD Mainline - Interstate 94 | 1023005 | 750
206-P-2008 | 206 | Passing | Flexible | 09/14/2010 | Concrete | Aggregate | 8:34:11 | 113500 | Clay | Rutting | Outside | 0.0174 | 0 | 0.0003 | 0 | 9.2497 | 0 |  | 08/25/2008 | 08/02/2011 | MnROAD Mainline - Interstate 94 | 252481 | 750
206-D-2008 | 206 | Driving | Flexible | 04/14/2011 | Concrete | Aggregate | 8:17:12 | 113500 | Clay | Rutting | Inside | 0.0947 | 0 | 0.001 | 0 | -3.3122 | 0 |  | 08/25/2008 | 08/02/2011 | MnROAD Mainline - Interstate 94 | 1409880 | 962
206-P-2008 | 206 | Passing | Flexible | 04/14/2011 | Concrete | Aggregate | 8:27:22 | 113450 | Clay | Rutting | Outside | 0.0683 | 0 | 0.0007 | 0 | 10.8122 | 0 |  | 08/25/2008 | 08/02/2011 | MnROAD Mainline - Interstate 94 | 358257 | 962
206-P-2008 | 206 | Passing | Flexible | 04/14/2011 | Concrete | Aggregate | 8:29:43 | 113600 | Clay | Rutting | Outside | 0.0751 | 0 | 0.0078 | 0 | 9.7288 | 0 |  | 08/25/2008 | 08/02/2011 | MnROAD Mainline - Interstate 94 | 358257 | 962
206-P-2008 | 206 | Passing | Flexible | 04/14/2011 | Concrete | Aggregate | 8:29:43 | 113600 | Clay | Rutting | Inside | 0.0513 | 0 | 0.0052 | 0 | 3.8538 | 0 |  | 08/25/2008 | 08/02/2011 | MnROAD Mainline - Interstate 94 | 358257 | 962
206-D-2008 | 206 | Driving | Flexible | 07/27/2011 | Concrete | Aggregate | 15:26:03 | 113600 | Clay | Rutting | Inside | 0.0967 | 0.0016 | 0.006 | 0 | -3.2705 | -5.5413 |  | 08/25/2008 | 08/02/2011 | MnROAD Mainline - Interstate 94 | 1524393 | 1066
206-P-2008 | 206 | Passing | Flexible | 07/27/2011 | Concrete | Aggregate | 15:39:13 | 113450 | Clay | Rutting | Inside | 0.0512 | 0 | 0.0029 | 0 | 4.0622 | 0 |  | 08/25/2008 | 08/02/2011 | MnROAD Mainline - Interstate 94 | 415907 | 1066
206-P-2008 | 206 | Passing | Flexible | 07/27/2011 | Concrete | Aggregate | 15:40:07 | 113500 | Clay | Rutting | Outside | 0.0588 | 0 | 0.005 | 0 | 11.0413 | 0 |  | 08/25/2008 | 08/02/2011 | MnROAD Mainline - Interstate 94 | 415907 | 1066
206-D-2008 | 206 | Driving | Flexible | 04/20/2009 | Concrete | Aggregate | 9:50:02 | 113500 | Clay | Rutting | Inside | 0.0458 | 0 | 0.0034 | 0 | -4.0205 | 0 |  | 08/25/2008 | 08/02/2011 | MnROAD Mainline - Interstate 94 | 126583 | 238
206-P-2008 | 206 | Passing | Flexible | 04/20/2009 | Concrete | Aggregate | 10:00:23 | 113500 | Clay | Rutting | Inside | 0.048 | 0 | 0.0029 | 0 | 3.1872 | 0 |  | 08/25/2008 | 08/02/2011 | MnROAD Mainline - Interstate 94 | 27111 | 238
206-D-2008 | 206 | Driving | Flexible | 07/21/2009 | Concrete | Aggregate | 10:34:48 | 113450 | Clay | Rutting | Inside | 0.0265 | 0 | 0.0005 | 0 | -3.2497 | 0 |  | 08/25/2008 | 08/02/2011 | MnROAD Mainline - Interstate 94 | 335515 | 330
206-D-2008 | 206 | Driving | Flexible | 07/21/2009 | Concrete | Aggregate | 10:31:39 | 113550 | Clay | Rutting | Outside | 0.0228 | 0 | 0.0003 | 0 | -9.3747 | 0 |  | 08/25/2008 | 08/02/2011 | MnROAD Mainline - Interstate 94 | 335515 | 330
206-D-2008 | 206 | Driving | Flexible | 09/14/2009 | Concrete | Aggregate | 10:37:49 | 113450 | Clay | Rutting | Inside | 0.0392 | 0 | 0.0009 | 0 | -3.4372 | 0 |  | 08/25/2008 | 08/02/2011 | MnROAD Mainline - Interstate 94 | 457042 | 385
206-P-2008 | 206 | Passing | Flexible | 09/14/2009 | Concrete | Aggregate | 10:52:42 | 113500 | Clay | Rutting | Outside | 0.0082 | 0 | 0.0001 | 0 | 9.3747 | 0 |  | 08/25/2008 | 08/02/2011 | MnROAD Mainline - Interstate 94 | 116116 | 385
206-D-2008 | 206 | Driving | Flexible | 05/24/2010 | Concrete | Aggregate | 13:32:43 | 113450 | Clay | Rutting | Outside | 0.1077 | 0.0388 | 0.0022 | 0.0001 | -11.2497 | -11.2913 |  | 08/25/2008 | 08/02/2011 | MnROAD Mainline - Interstate 94 | 862354 | 637
206-D-2008 | 206 | Driving | Flexible | 05/24/2010 | Concrete | Aggregate | 13:32:43 | 113450 | Clay | Rutting | Inside | 0.0359 | 0 | 0.0004 | 0 | -3.333 | 0 |  | 08/25/2008 | 08/02/2011 | MnROAD Mainline - Interstate 94 | 862354 | 637
206-D-2008 | 206 | Driving | Flexible | 05/24/2010 | Concrete | Aggregate | 13:29:43 | 113600 | Clay | Rutting | Outside | 0.0379 | 0 | 0.0012 | 0 | -9.3122 | 0 |  | 08/25/2008 | 08/02/2011 | MnROAD Mainline - Interstate 94 | 862354 | 637
206-P-2008 | 206 | Passing | Flexible | 07/22/2010 | Concrete | Aggregate | 9:55:32 | 113500 | Clay | Rutting | Outside | 0.0158 | 0 | 0.0001 | 0 | 10.6663 | 0 |  | 08/25/2008 | 08/02/2011 | MnROAD Mainline - Interstate 94 | 233086 | 696
206-D-2008 | 206 | Driving | Flexible | 09/14/2010 | Concrete | Aggregate | 8:20:13 | 113500 | Clay | Rutting | Inside | 0.1001 | 0 | 0.0014 | 0 | -3.208 | 0 |  | 08/25/2008 | 08/02/2011 | MnROAD Mainline - Interstate 94 | 1023005 | 750
206-D-2008 | 206 | Driving | Flexible | 09/14/2010 | Concrete | Aggregate | 8:12:35 | 113650 | Clay | Rutting | Inside | 0.1679 | 0.0769 | 0.0072 | 0.0007 | -3.4163 | -4.7497 |  | 08/25/2008 | 08/02/2011 | MnROAD Mainline - Interstate 94 | 1023005 | 750
206-P-2008 | 206 | Passing | Flexible | 09/14/2010 | Concrete | Aggregate | 8:35:44 | 113600 | Clay | Rutting | Outside | 0.0585 | 0 | 0.0011 | 0 | 9.9788 | 0 |  | 08/25/2008 | 08/02/2011 | MnROAD Mainline - Interstate 94 | 252481 | 750
206-P-2008 | 206 | Passing | Flexible | 09/14/2010 | Concrete | Aggregate | 8:35:44 | 113600 | Clay | Rutting | Inside | 0.0487 | 0 | 0.0009 | 0 | 3.8747 | 0 |  | 08/25/2008 | 08/02/2011 | MnROAD Mainline - Interstate 94 | 252481 | 750
206-P-2008 | 206 | Passing | Flexible | 09/14/2010 | Concrete | Aggregate | 8:34:11 | 113500 | Clay | Rutting | Inside | 0.0912 | 0 | 0.003 | 0 | 3.9163 | 0 |  | 08/25/2008 | 08/02/2011 | MnROAD Mainline - Interstate 94 | 252481 | 750
206-D-2008 | 206 | Driving | Flexible | 04/14/2011 | Concrete | Aggregate | 8:17:31 | 113450 | Clay | Rutting | Outside | 0.1127 | 0.0447 | 0.0041 | 0.0001 | -9.3955 | -11.333 |  | 08/25/2008 | 08/02/2011 | MnROAD Mainline - Interstate 94 | 1409880 | 962
206-D-2008 | 206 | Driving | Flexible | 04/14/2011 | Concrete | Aggregate | 8:17:31 | 113450 | Clay | Rutting | Inside | 0.0747 | 0 | 0.0013 | 0 | -3.2497 | 0 |  | 08/25/2008 | 08/02/2011 | MnROAD Mainline - Interstate 94 | 1409880 | 962
206-D-2008 | 206 | Driving | Flexible | 04/14/2011 | Concrete | Aggregate | 8:15:06 | 113550 | Clay | Rutting | Inside | 0.0956 | 0 | 0.0018 | 0 | -3.2705 | 0 |  | 08/25/2008 | 08/02/2011 | MnROAD Mainline - Interstate 94 | 1409880 | 962
206-P-2008 | 206 | Passing | Flexible | 04/14/2011 | Concrete | Aggregate | 8:30:15 | 113650 | Clay | Rutting | Inside | 0.0528 | 0 | 0.0001 | 0 | 4.583 | 0 |  | 08/25/2008 | 08/02/2011 | MnROAD Mainline - Interstate 94 | 358257 | 962
206-P-2008 | 206 | Passing | Flexible | 04/14/2011 | Concrete | Aggregate | 8:28:51 | 113550 | Clay | Rutting | Outside | 0.0526 | 0 | 0.0038 | 0 | 10.1455 | 0 |  | 08/25/2008 | 08/02/2011 | MnROAD Mainline - Interstate 94 | 358257 | 962
206-P-2008 | 206 | Passing | Flexible | 04/14/2011 | Concrete | Aggregate | 8:28:51 | 113550 | Clay | Rutting | Inside | 0.0521 | 0 | 0.0037 | 0 | 3.1038 | 0 |  | 08/25/2008 | 08/02/2011 | MnROAD Mainline - Interstate 94 | 358257 | 962
206-D-2008 | 206 | Driving | Flexible | 07/27/2011 | Concrete | Aggregate | 15:25:21 | 113650 | Clay | Rutting | Inside | 0.6354 | 0.46 | 0.0695 | 0.034 | -4.083 | -4.5413 |  | 08/25/2008 | 08/02/2011 | MnROAD Mainline - Interstate 94 | 1524393 | 1066
206-D-2008 | 206 | Driving | Flexible | 07/27/2011 | Concrete | Aggregate | 15:27:42 | 113500 | Clay | Rutting | Inside | 0.1051 | 0 | 0.0026 | 0 | -3.1038 | 0 |  | 08/25/2008 | 08/02/2011 | MnROAD Mainline - Interstate 94 | 1524393 | 1066
206-D-2008 | 206 | Driving | Flexible | 07/27/2011 | Concrete | Aggregate | 15:26:50 | 113550 | Clay | Rutting | Inside | 0.2023 | 0.1419 | 0.0076 | 0.0035 | -3.9163 | -4.0413 |  | 08/25/2008 | 08/02/2011 | MnROAD Mainline - Interstate 94 | 1524393 | 1066
206-P-2008 | 206 | Passing | Flexible | 07/27/2011 | Concrete | Aggregate | 15:41:44 | 113600 | Clay | Rutting | Outside | 0.0813 | 0 | 0.0039 | 0 | 9.9997 | 0 |  | 08/25/2008 | 08/02/2011 | MnROAD Mainline - Interstate 94 | 415907 | 1066
206-P-2008 | 206 | Passing | Flexible | 07/27/2011 | Concrete | Aggregate | 15:42:41 | 113650 | Clay | Rutting | Inside | 0.0502 | 0 | 0.0002 | 0 | 4.7497 | 0 |  | 08/25/2008 | 08/02/2011 | MnROAD Mainline - Interstate 94 | 415907 | 1066
206-P-2008 | 206 | Passing | Flexible | 07/27/2011 | Concrete | Aggregate | 15:39:13 | 113450 | Clay | Rutting | Outside | 0.0926 | 0.004 | 0.0065 | 0 | 11.0205 | 11.5413 |  | 08/25/2008 | 08/02/2011 | MnROAD Mainline - Interstate 94 | 415907 | 1066
206-D-2008 | 206 | Driving | Flexible | 01/22/2009 | Concrete | Aggregate | 13:21:15 | 113450 | Clay | Rutting | Outside | 0.0907 | 0.0038 | 0.0064 | 0 | -9.7705 | -11.2497 |  | 08/25/2008 | 08/02/2011 | MnROAD Mainline - Interstate 94 |  | 150
206-D-2008 | 206 | Driving | Flexible | 01/22/2009 | Concrete | Aggregate | 13:19:16 | 113500 | Clay | Rutting | Inside | 0.0561 | 0 | 0.0002 | 0 | -4.2913 | 0 |  | 08/25/2008 | 08/02/2011 | MnROAD Mainline - Interstate 94 |  | 150
206-P-2008 | 206 | Passing | Flexible | 04/20/2009 | Concrete | Aggregate | 10:01:10 | 113550 | Clay | Rutting | Outside | 0.0165 | 0 | 0.0001 | 0 | 10.208 | 0 |  | 08/25/2008 | 08/02/2011 | MnROAD Mainline - Interstate 94 | 27111 | 238
206-D-2008 | 206 | Driving | Flexible | 07/21/2009 | Concrete | Aggregate | 10:31:39 | 113550 | Clay | Rutting | Inside | 0.0021 | 0 | 0 | 0 | -2.7913 | 0 |  | 08/25/2008 | 08/02/2011 | MnROAD Mainline - Interstate 94 | 335515 | 330
206-P-2008 | 206 | Passing | Flexible | 07/21/2009 | Concrete | Aggregate | 10:50:01 | 113450 | Clay | Rutting | Inside | 0.0385 | 0 | 0.001 | 0 | 4.2913 | 0 |  | 08/25/2008 | 08/02/2011 | MnROAD Mainline - Interstate 94 | 81300 | 330
206-P-2008 | 206 | Passing | Flexible | 07/21/2009 | Concrete | Aggregate | 10:50:55 | 113500 | Clay | Rutting | Outside | 0.0056 | 0 | 0.0001 | 0 | 10.2497 | 0 |  | 08/25/2008 | 08/02/2011 | MnROAD Mainline - Interstate 94 | 81300 | 330
206-P-2008 | 206 | Passing | Flexible | 07/21/2009 | Concrete | Aggregate | 10:53:23 | 113650 | Clay | Rutting | Outside | 0.0183 | 0 | 0.0003 | 0 | 8.583 | 0 |  | 08/25/2008 | 08/02/2011 | MnROAD Mainline - Interstate 94 | 81300 | 330
206-D-2008 | 206 | Driving | Flexible | 09/14/2009 | Concrete | Aggregate | 10:33:58 | 113600 | Clay | Rutting | Outside | 0.0452 | 0 | 0.0015 | 0 | -9.2705 | 0 |  | 08/25/2008 | 08/02/2011 | MnROAD Mainline - Interstate 94 | 457042 | 385
206-D-2008 | 206 | Driving | Flexible | 09/14/2009 | Concrete | Aggregate | 10:36:36 | 113500 | Clay | Rutting | Outside | 0.0397 | 0 | 0.0006 | 0 | -9.333 | 0 |  | 08/25/2008 | 08/02/2011 | MnROAD Mainline - Interstate 94 | 457042 | 385
206-D-2008 | 206 | Driving | Flexible | 09/14/2009 | Concrete | Aggregate | 10:36:36 | 113500 | Clay | Rutting | Inside | 0.076 | 0 | 0.0019 | 0 | -3.7497 | 0 |  | 08/25/2008 | 08/02/2011 | MnROAD Mainline - Interstate 94 | 457042 | 385
206-D-2008 | 206 | Driving | Flexible | 09/14/2009 | Concrete | Aggregate | 10:37:49 | 113450 | Clay | Rutting | Outside | 0.1101 | 0.0114 | 0.0049 | 0 | -9.7288 | -11.333 |  | 08/25/2008 | 08/02/2011 | MnROAD Mainline - Interstate 94 | 457042 | 385
206-P-2008 | 206 | Passing | Flexible | 09/14/2009 | Concrete | Aggregate | 10:55:02 | 113600 | Clay | Rutting | Outside | 0.0328 | 0 | 0.0017 | 0 | 9.8747 | 0 |  | 08/25/2008 | 08/02/2011 | MnROAD Mainline - Interstate 94 | 116116 | 385
206-P-2008 | 206 | Passing | Flexible | 09/14/2009 | Concrete | Aggregate | 10:55:02 | 113600 | Clay | Rutting | Inside | 0.0345 | 0 | 0.0016 | 0 | 4.3122 | 0 |  | 08/25/2008 | 08/02/2011 | MnROAD Mainline - Interstate 94 | 116116 | 385
206-P-2008 | 206 | Passing | Flexible | 05/24/2010 | Concrete | Aggregate | 13:46:53 | 113650 | Clay | Rutting | Inside | 0.0461 | 0 | 0.0075 | 0 | 5.0413 | 0 |  | 08/25/2008 | 08/02/2011 | MnROAD Mainline - Interstate 94 | 208644 | 637
206-P-2008 | 206 | Passing | Flexible | 05/24/2010 | Concrete | Aggregate | 13:46:53 | 113650 | Clay | Rutting | Outside | 0.0199 | 0 | 0.002 | 0 | 8.5413 | 0 |  | 08/25/2008 | 08/02/2011 | MnROAD Mainline - Interstate 94 | 208644 | 637
206-P-2008 | 206 | Passing | Flexible | 05/24/2010 | Concrete | Aggregate | 13:46:05 | 113600 | Clay | Rutting | Inside | 0.0264 | 0 | 0.0003 | 0 | 3.4372 | 0 |  | 08/25/2008 | 08/02/2011 | MnROAD Mainline - Interstate 94 | 208644 | 637
206-P-2008 | 206 | Passing | Flexible | 05/24/2010 | Concrete | Aggregate | 13:43:51 | 113500 | Clay | Rutting | Outside | 0.0043 | 0 | 0 | 0 | 9.3122 | 0 |  | 08/25/2008 | 08/02/2011 | MnROAD Mainline - Interstate 94 | 208644 | 637
206-D-2008 | 206 | Driving | Flexible | 07/22/2010 | Concrete | Aggregate | 9:42:04 | 113550 | Clay | Rutting | Inside | 0.0517 | 0 | 0.001 | 0 | -3.4997 | 0 |  | 08/25/2008 | 08/02/2011 | MnROAD Mainline - Interstate 94 | 952587 | 696
206-D-2008 | 206 | Driving | Flexible | 07/22/2010 | Concrete | Aggregate | 9:43:18 | 113500 | Clay | Rutting | Inside | 0.0726 | 0 | 0.0001 | 0 | -3.4997 | 0 |  | 08/25/2008 | 08/02/2011 | MnROAD Mainline - Interstate 94 | 952587 | 696
206-P-2008 | 206 | Passing | Flexible | 09/14/2010 | Concrete | Aggregate | 8:34:59 | 113550 | Clay | Rutting | Inside | 0.0492 | 0 | 0.0017 | 0 | 3.333 | 0 |  | 08/25/2008 | 08/02/2011 | MnROAD Mainline - Interstate 94 | 252481 | 750
206-D-2008 | 206 | Driving | Flexible | 04/14/2011 | Concrete | Aggregate | 8:14:27 | 113600 | Clay | Rutting | Inside | 0.0713 | 0 | 0.0067 | 0 | -3.3122 | 0 |  | 08/25/2008 | 08/02/2011 | MnROAD Mainline - Interstate 94 | 1409880 | 962
206-P-2008 | 206 | Passing | Flexible | 04/14/2011 | Concrete | Aggregate | 8:28:06 | 113500 | Clay | Rutting | Outside | 0.038 | 0 | 0.0014 | 0 | 10.0205 | 0 |  | 08/25/2008 | 08/02/2011 | MnROAD Mainline - Interstate 94 | 358257 | 962
206-D-2008 | 206 | Driving | Flexible | 07/27/2011 | Concrete | Aggregate | 15:26:03 | 113600 | Clay | Rutting | Outside | 0.097 | 0 | 0.0056 | 0 | -9.4372 | 0 |  | 08/25/2008 | 08/02/2011 | MnROAD Mainline - Interstate 94 | 1524393 | 1066
206-P-2008 | 206 | Passing | Flexible | 07/27/2011 | Concrete | Aggregate | 15:40:46 | 113550 | Clay | Rutting | Inside | 0.0327 | 0 | 0.001 | 0 | 4.8538 | 0 |  | 08/25/2008 | 08/02/2011 | MnROAD Mainline - Interstate 94 | 415907 | 1066
206-P-2008 | 206 | Passing | Flexible | 07/27/2011 | Concrete | Aggregate | 15:40:46 | 113550 | Clay | Rutting | Outside | 0.063 | 0 | 0.0018 | 0 | 10.6455 | 0 |  | 08/25/2008 | 08/02/2011 | MnROAD Mainline - Interstate 94 | 415907 | 1066
206-D-2008 | 206 | Driving | Flexible | 01/22/2009 | Concrete | Aggregate | 13:17:22 | 113650 | Clay | Rutting | Inside | 0.0178 | 0 | 0.001 | 0 | -4.1455 | 0 |  | 08/25/2008 | 08/02/2011 | MnROAD Mainline - Interstate 94 |  | 150
206-P-2008 | 206 | Passing | Flexible | 01/22/2009 | Concrete | Aggregate | 13:29:07 | 113550 | Clay | Rutting | Outside | 0 | 0 | 0 | 0 | 0 | 0 |  | 08/25/2008 | 08/02/2011 | MnROAD Mainline - Interstate 94 |  | 150
206-P-2008 | 206 | Passing | Flexible | 01/22/2009 | Concrete | Aggregate | 13:29:07 | 113550 | Clay | Rutting | Inside | 0.0058 | 0 | 0 | 0 | 3.1455 | 0 |  | 08/25/2008 | 08/02/2011 | MnROAD Mainline - Interstate 94 |  | 150
206-P-2008 | 206 | Passing | Flexible | 01/22/2009 | Concrete | Aggregate | 13:29:51 | 113600 | Clay | Rutting | Outside | 0 | 0 | 0 | 0 | 0 | 0 |  | 08/25/2008 | 08/02/2011 | MnROAD Mainline - Interstate 94 |  | 150
206-D-2008 | 206 | Driving | Flexible | 04/20/2009 | Concrete | Aggregate | 9:47:49 | 113650 | Clay | Rutting | Outside | 0.6379 | 0.0567 | 0.0697 | 0.0009 | -7.1663 | -8.333 |  | 08/25/2008 | 08/02/2011 | MnROAD Mainline - Interstate 94 | 126583 | 238
206-D-2008 | 206 | Driving | Flexible | 04/20/2009 | Concrete | Aggregate | 9:50:02 | 113500 | Clay | Rutting | Outside | 0.0295 | 0 | 0.0011 | 0 | -9.4372 | 0 |  | 08/25/2008 | 08/02/2011 | MnROAD Mainline - Interstate 94 | 126583 | 238
206-P-2008 | 206 | Passing | Flexible | 04/20/2009 | Concrete | Aggregate | 10:01:51 | 113600 | Clay | Rutting | Inside | 0 | 0 | 0 | 0 | 3.083 | 0 |  | 08/25/2008 | 08/02/2011 | MnROAD Mainline - Interstate 94 | 27111 | 238
206-P-2008 | 206 | Passing | Flexible | 04/20/2009 | Concrete | Aggregate | 10:01:51 | 113600 | Clay | Rutting | Outside | 0.0291 | 0 | 0.0038 | 0 | 10.1872 | 0 |  | 08/25/2008 | 08/02/2011 | MnROAD Mainline - Interstate 94 | 27111 | 238
206-D-2008 | 206 | Driving | Flexible | 07/21/2009 | Concrete | Aggregate | 10:27:54 | 113650 | Clay | Rutting | Inside | 0.063 | 0 | 0.0042 | 0 | -3.3747 | 0 |  | 08/25/2008 | 08/02/2011 | MnROAD Mainline - Interstate 94 | 335515 | 330
206-P-2008 | 206 | Passing | Flexible | 07/21/2009 | Concrete | Aggregate | 10:51:37 | 113550 | Clay | Rutting | Inside | 0.022 | 0 | 0.0003 | 0 | 3.2913 | 0 |  | 08/25/2008 | 08/02/2011 | MnROAD Mainline - Interstate 94 | 81300 | 330
206-D-2008 | 206 | Driving | Flexible | 09/14/2009 | Concrete | Aggregate | 10:33:58 | 113600 | Clay | Rutting | Inside | 0.0391 | 0 | 0.001 | 0 | -4.2288 | 0 |  | 08/25/2008 | 08/02/2011 | MnROAD Mainline - Interstate 94 | 457042 | 385
206-D-2008 | 206 | Driving | Flexible | 05/24/2010 | Concrete | Aggregate | 13:28:50 | 113650 | Clay | Rutting | Outside | 0.0376 | 0 | 0.0002 | 0 | -9.3122 | 0 |  | 08/25/2008 | 08/02/2011 | MnROAD Mainline - Interstate 94 | 862354 | 637
206-D-2008 | 206 | Driving | Flexible | 05/24/2010 | Concrete | Aggregate | 13:30:42 | 113550 | Clay | Rutting | Outside | 0.0133 | 0 | 0.0004 | 0 | -8.6663 | 0 |  | 08/25/2008 | 08/02/2011 | MnROAD Mainline - Interstate 94 | 862354 | 637
206-D-2008 | 206 | Driving | Flexible | 07/22/2010 | Concrete | Aggregate | 9:43:18 | 113500 | Clay | Rutting | Outside | 0.0827 | 0 | 0.0001 | 0 | -6.8955 | 0 |  | 08/25/2008 | 08/02/2011 | MnROAD Mainline - Interstate 94 | 952587 | 696
206-P-2008 | 206 | Passing | Flexible | 07/22/2010 | Concrete | Aggregate | 9:54:43 | 113450 | Clay | Rutting | Outside | 0.0557 | 0 | 0.0005 | 0 | 10.7705 | 0 |  | 08/25/2008 | 08/02/2011 | MnROAD Mainline - Interstate 94 | 233086 | 696
206-P-2008 | 206 | Passing | Flexible | 07/22/2010 | Concrete | Aggregate | 9:56:53 | 113600 | Clay | Rutting | Outside | 0.0474 | 0 | 0.0005 | 0 | 9.9163 | 0 |  | 08/25/2008 | 08/02/2011 | MnROAD Mainline - Interstate 94 | 233086 | 696
206-P-2008 | 206 | Passing | Flexible | 07/22/2010 | Concrete | Aggregate | 9:58:19 | 113650 | Clay | Rutting | Inside | 0.0517 | 0 | 0.0029 | 0 | 4.8747 | 0 |  | 08/25/2008 | 08/02/2011 | MnROAD Mainline - Interstate 94 | 233086 | 696
206-P-2008 | 206 | Passing | Flexible | 07/22/2010 | Concrete | Aggregate | 9:56:05 | 113550 | Clay | Rutting | Outside | 0.0372 | 0 | 0 | 0 | 10.583 | 0 |  | 08/25/2008 | 08/02/2011 | MnROAD Mainline - Interstate 94 | 233086 | 696
206-D-2008 | 206 | Driving | Flexible | 09/14/2010 | Concrete | Aggregate | 8:18:46 | 113550 | Clay | Rutting | Inside | 0.079 | 0 | 0.0034 | 0 | -3.4163 | 0 |  | 08/25/2008 | 08/02/2011 | MnROAD Mainline - Interstate 94 | 1023005 | 750
206-P-2008 | 206 | Passing | Flexible | 09/14/2010 | Concrete | Aggregate | 8:34:59 | 113550 | Clay | Rutting | Outside | 0.0315 | 0 | 0.0011 | 0 | 10.0413 | 0 |  | 08/25/2008 | 08/02/2011 | MnROAD Mainline - Interstate 94 | 252481 | 750
206-D-2008 | 206 | Driving | Flexible | 04/14/2011 | Concrete | Aggregate | 8:13:45 | 113650 | Clay | Rutting | Inside | 0.2032 | 0.112 | 0.0064 | 0.001 | -4.6038 | -4.7705 |  | 08/25/2008 | 08/02/2011 | MnROAD Mainline - Interstate 94 | 1409880 | 962
206-P-2008 | 206 | Passing | Flexible | 07/22/2010 | Concrete | Aggregate | 9:56:53 | 113600 | Clay | Rutting | Inside | 0.0377 | 0 | 0.0004 | 0 | 3.833 | 0 |  | 08/25/2008 | 08/02/2011 | MnROAD Mainline - Interstate 94 | 233086 | 696
206-D-2008 | 206 | Driving | Flexible | 09/14/2010 | Concrete | Aggregate | 8:15:01 | 113600 | Clay | Rutting | Inside | 0.0689 | 0 | 0.0011 | 0 | -3.3122 | 0 |  | 08/25/2008 | 08/02/2011 | MnROAD Mainline - Interstate 94 | 1023005 | 750
206-D-2008 | 206 | Driving | Flexible | 09/14/2010 | Concrete | Aggregate | 8:22:30 | 113450 | Clay | Rutting | Inside | 0.0742 | 0 | 0.0022 | 0 | -3.2913 | 0 |  | 08/25/2008 | 08/02/2011 | MnROAD Mainline - Interstate 94 | 1023005 | 750
206-P-2008 | 206 | Passing | Flexible | 09/14/2010 | Concrete | Aggregate | 8:33:21 | 113450 | Clay | Rutting | Outside | 0.0439 | 0 | 0.0003 | 0 | 10.8122 | 0 |  | 08/25/2008 | 08/02/2011 | MnROAD Mainline - Interstate 94 | 252481 | 750
206-D-2008 | 206 | Driving | Flexible | 07/27/2011 | Concrete | Aggregate | 15:27:43 | 113500 | Clay | Rutting | Outside | 0.1131 | 0 | 0.0047 | 0 | -6.958 | 0 |  | 08/25/2008 | 08/02/2011 | MnROAD Mainline - Interstate 94 | 1524393 | 1066
206-D-2008 | 206 | Driving | Flexible | 01/22/2009 | Concrete | Aggregate | 13:17:53 | 113600 | Clay | Rutting | Inside | 0.0218 | 0 | 0.0002 | 0 | -4.6247 | 0 |  | 08/25/2008 | 08/02/2011 | MnROAD Mainline - Interstate 94 |  | 150
206-P-2008 | 206 | Passing | Flexible | 01/22/2009 | Concrete | Aggregate | 13:28:36 | 113500 | Clay | Rutting | Outside | 0.0046 | 0 | 0 | 0 | 9.958 | 0 |  | 08/25/2008 | 08/02/2011 | MnROAD Mainline - Interstate 94 |  | 150
206-P-2008 | 206 | Passing | Flexible | 01/22/2009 | Concrete | Aggregate | 13:28:04 | 113450 | Clay | Rutting | Inside | 0.0936 | 0.0242 | 0.0048 | 0.0001 | 3.3122 | 3.3747 |  | 08/25/2008 | 08/02/2011 | MnROAD Mainline - Interstate 94 |  | 150
206-P-2008 | 206 | Passing | Flexible | 01/22/2009 | Concrete | Aggregate | 13:30:38 | 113650 | Clay | Rutting | Inside | 0 | 0 | 0 | 0 | 3.083 | 0 |  | 08/25/2008 | 08/02/2011 | MnROAD Mainline - Interstate 94 |  | 150
206-P-2008 | 206 | Passing | Flexible | 01/22/2009 | Concrete | Aggregate | 13:29:51 | 113600 | Clay | Rutting | Inside | 0.0173 | 0 | 0.0005 | 0 | 4.1038 | 0 |  | 08/25/2008 | 08/02/2011 | MnROAD Mainline - Interstate 94 |  | 150
206-D-2008 | 206 | Driving | Flexible | 04/20/2009 | Concrete | Aggregate | 9:47:49 | 113650 | Clay | Rutting | Inside | 0.0145 | 0 | 0.0009 | 0 | -3.9163 | 0 |  | 08/25/2008 | 08/02/2011 | MnROAD Mainline - Interstate 94 | 126583 | 238
206-P-2008 | 206 | Passing | Flexible | 04/20/2009 | Concrete | Aggregate | 10:02:48 | 113650 | Clay | Rutting | Outside | 0.0061 | 0 | 0.0002 | 0 | 8.8538 | 0 |  | 08/25/2008 | 08/02/2011 | MnROAD Mainline - Interstate 94 | 27111 | 238
206-P-2008 | 206 | Passing | Flexible | 04/20/2009 | Concrete | Aggregate | 9:59:44 | 113450 | Clay | Rutting | Inside | 0.033 | 0 | 0.0012 | 0 | 4.0622 | 0 |  | 08/25/2008 | 08/02/2011 | MnROAD Mainline - Interstate 94 | 27111 | 238
206-D-2008 | 206 | Driving | Flexible | 07/21/2009 | Concrete | Aggregate | 10:33:22 | 113500 | Clay | Rutting | Outside | 0.0308 | 0 | 0.0005 | 0 | -9.4372 | 0 |  | 08/25/2008 | 08/02/2011 | MnROAD Mainline - Interstate 94 | 335515 | 330
206-P-2008 | 206 | Passing | Flexible | 07/21/2009 | Concrete | Aggregate | 10:50:55 | 113500 | Clay | Rutting | Inside | 0.0635 | 0 | 0.0048 | 0 | 3.8747 | 0 |  | 08/25/2008 | 08/02/2011 | MnROAD Mainline - Interstate 94 | 81300 | 330
206-P-2008 | 206 | Passing | Flexible | 07/21/2009 | Concrete | Aggregate | 10:52:22 | 113600 | Clay | Rutting | Outside | 0.0372 | 0 | 0.0062 | 0 | 9.9997 | 0 |  | 08/25/2008 | 08/02/2011 | MnROAD Mainline - Interstate 94 | 81300 | 330
206-P-2008 | 206 | Passing | Flexible | 07/21/2009 | Concrete | Aggregate | 10:53:23 | 113650 | Clay | Rutting | Inside | 0.0398 | 0 | 0.002 | 0 | 4.833 | 0 |  | 08/25/2008 | 08/02/2011 | MnROAD Mainline - Interstate 94 | 81300 | 330
206-D-2008 | 206 | Driving | Flexible | 09/14/2009 | Concrete | Aggregate | 10:32:44 | 113650 | Clay | Rutting | Outside | 0.91 | 0.0095 | 0.0133 | 0 | -8.3747 | -9.0622 |  | 08/25/2008 | 08/02/2011 | MnROAD Mainline - Interstate 94 | 457042 | 385
206-P-2008 | 206 | Passing | Flexible | 09/14/2009 | Concrete | Aggregate | 10:51:22 | 113450 | Clay | Rutting | Outside | 0.0343 | 0 | 0.0007 | 0 | 10.458 | 0 |  | 08/25/2008 | 08/02/2011 | MnROAD Mainline - Interstate 94 | 116116 | 385
206-D-2008 | 206 | Driving | Flexible | 05/24/2010 | Concrete | Aggregate | 13:29:43 | 113600 | Clay | Rutting | Inside | 0.0233 | 0 | 0.0007 | 0 | -4.1247 | 0 |  | 08/25/2008 | 08/02/2011 | MnROAD Mainline - Interstate 94 | 862354 | 637
206-P-2008 | 206 | Passing | Flexible | 05/24/2010 | Concrete | Aggregate | 13:46:05 | 113600 | Clay | Rutting | Outside | 0.0394 | 0 | 0.0004 | 0 | 9.958 | 0 |  | 08/25/2008 | 08/02/2011 | MnROAD Mainline - Interstate 94 | 208644 | 637
206-D-2008 | 206 | Driving | Flexible | 01/22/2009 | Concrete | Aggregate | 13:18:35 | 113550 | Clay | Rutting | Inside | 0.0009 | 0 | 0 | 0 | -2.958 | 0 |  | 08/25/2008 | 08/02/2011 | MnROAD Mainline - Interstate 94 |  | 150
206-P-2008 | 206 | Passing | Flexible | 01/22/2009 | Concrete | Aggregate | 13:28:36 | 113500 | Clay | Rutting | Inside | 0.0635 | 0 | 0.0016 | 0 | 2.8538 | 0 |  | 08/25/2008 | 08/02/2011 | MnROAD Mainline - Interstate 94 |  | 150
206-D-2008 | 206 | Driving | Flexible | 04/20/2009 | Concrete | Aggregate | 9:50:45 | 113450 | Clay | Rutting | Inside | 0 | 0 | 0 | 0 | -3.083 | 0 |  | 08/25/2008 | 08/02/2011 | MnROAD Mainline - Interstate 94 | 126583 | 238
206-D-2008 | 206 | Driving | Flexible | 04/20/2009 | Concrete | Aggregate | 9:50:45 | 113450 | Clay | Rutting | Outside | 0.0995 | 0.0084 | 0.007 | 0 | -9.958 | -11.3747 |  | 08/25/2008 | 08/02/2011 | MnROAD Mainline - Interstate 94 | 126583 | 238
206-P-2008 | 206 | Passing | Flexible | 04/20/2009 | Concrete | Aggregate | 10:00:23 | 113500 | Clay | Rutting | Outside | 0.0031 | 0 | 0 | 0 | 9.3122 | 0 |  | 08/25/2008 | 08/02/2011 | MnROAD Mainline - Interstate 94 | 27111 | 238
206-D-2008 | 206 | Driving | Flexible | 07/21/2009 | Concrete | Aggregate | 10:34:48 | 113450 | Clay | Rutting | Outside | 0.1019 | 0.0224 | 0.0049 | 0.0001 | -9.6663 | -11.333 |  | 08/25/2008 | 08/02/2011 | MnROAD Mainline - Interstate 94 | 335515 | 330
206-D-2008 | 206 | Driving | Flexible | 07/21/2009 | Concrete | Aggregate | 10:29:29 | 113600 | Clay | Rutting | Outside | 0.0499 | 0 | 0.0021 | 0 | -9.2913 | 0 |  | 08/25/2008 | 08/02/2011 | MnROAD Mainline - Interstate 94 | 335515 | 330
206-D-2008 | 206 | Driving | Flexible | 07/21/2009 | Concrete | Aggregate | 10:27:54 | 113650 | Clay | Rutting | Outside | 0.0319 | 0 | 0.0011 | 0 | -9.4788 | 0 |  | 08/25/2008 | 08/02/2011 | MnROAD Mainline - Interstate 94 | 335515 | 330
206-P-2008 | 206 | Passing | Flexible | 09/14/2009 | Concrete | Aggregate | 10:53:52 | 113550 | Clay | Rutting | Outside | 0.0146 | 0 | 0.0002 | 0 | 10.4372 | 0 |  | 08/25/2008 | 08/02/2011 | MnROAD Mainline - Interstate 94 | 116116 | 385
206-D-2008 | 206 | Driving | Flexible | 07/22/2010 | Concrete | Aggregate | 9:40:22 | 113650 | Clay | Rutting | Outside | 0.0893 | 0 | 0.001 | 0 | -9.4163 | 0 |  | 08/25/2008 | 08/02/2011 | MnROAD Mainline - Interstate 94 | 952587 | 696
206-D-2008 | 206 | Driving | Flexible | 07/22/2010 | Concrete | Aggregate | 9:41:22 | 113600 | Clay | Rutting | Outside | 0.0592 | 0 | 0.0009 | 0 | -8.3955 | 0 |  | 08/25/2008 | 08/02/2011 | MnROAD Mainline - Interstate 94 | 952587 | 696
206-P-2008 | 206 | Passing | Flexible | 07/22/2010 | Concrete | Aggregate | 9:58:19 | 113650 | Clay | Rutting | Outside | 0.024 | 0 | 0.001 | 0 | 8.458 | 0 |  | 08/25/2008 | 08/02/2011 | MnROAD Mainline - Interstate 94 | 233086 | 696
206-D-2008 | 206 | Driving | Flexible | 07/27/2011 | Concrete | Aggregate | 15:26:50 | 113550 | Clay | Rutting | Outside | 0.0642 | 0 | 0.0019 | 0 | -8.9997 | 0 |  | 08/25/2008 | 08/02/2011 | MnROAD Mainline - Interstate 94 | 1524393 | 1066
206-P-2008 | 206 | Passing | Flexible | 07/27/2011 | Concrete | Aggregate | 15:41:44 | 113600 | Clay | Rutting | Inside | 0.0278 | 0 | 0.0008 | 0 | 3.7705 | 0 |  | 08/25/2008 | 08/02/2011 | MnROAD Mainline - Interstate 94 | 415907 | 1066
206-D-2008 | 206 | Driving | Flexible | 01/22/2009 | Concrete | Aggregate | 13:21:15 | 113450 | Clay | Rutting | Inside | 0.0073 | 0 | 0.0001 | 0 | -1.6038 | 0 |  | 08/25/2008 | 08/02/2011 | MnROAD Mainline - Interstate 94 |  | 150
206-D-2008 | 206 | Driving | Flexible | 01/22/2009 | Concrete | Aggregate | 13:19:16 | 113500 | Clay | Rutting | Outside | 0.0289 | 0 | 0 | 0 | -9.3955 | 0 |  | 08/25/2008 | 08/02/2011 | MnROAD Mainline - Interstate 94 |  | 150
206-D-2008 | 206 | Driving | Flexible | 01/22/2009 | Concrete | Aggregate | 13:17:53 | 113600 | Clay | Rutting | Outside | 0.0235 | 0 | 0.0006 | 0 | -9.208 | 0 |  | 08/25/2008 | 08/02/2011 | MnROAD Mainline - Interstate 94 |  | 150
206-D-2008 | 206 | Driving | Flexible | 01/22/2009 | Concrete | Aggregate | 13:18:35 | 113550 | Clay | Rutting | Outside | 0.0201 | 0 | 0.0007 | 0 | -9.6247 | 0 |  | 08/25/2008 | 08/02/2011 | MnROAD Mainline - Interstate 94 |  | 150
206-P-2008 | 206 | Passing | Flexible | 04/20/2009 | Concrete | Aggregate | 9:59:44 | 113450 | Clay | Rutting | Outside | 0.0196 | 0 | 0.0006 | 0 | 10.208 | 0 |  | 08/25/2008 | 08/02/2011 | MnROAD Mainline - Interstate 94 | 27111 | 238
206-D-2008 | 206 | Driving | Flexible | 07/21/2009 | Concrete | Aggregate | 10:29:29 | 113600 | Clay | Rutting | Inside | 0.0212 | 0 | 0.0009 | 0 | -4.2497 | 0 |  | 08/25/2008 | 08/02/2011 | MnROAD Mainline - Interstate 94 | 335515 | 330
206-P-2008 | 206 | Passing | Flexible | 07/21/2009 | Concrete | Aggregate | 10:50:01 | 113450 | Clay | Rutting | Outside | 0.0361 | 0 | 0.0008 | 0 | 10.833 | 0 |  | 08/25/2008 | 08/02/2011 | MnROAD Mainline - Interstate 94 | 81300 | 330
206-P-2008 | 206 | Passing | Flexible | 07/21/2009 | Concrete | Aggregate | 10:52:22 | 113600 | Clay | Rutting | Inside | 0.0249 | 0 | 0.004 | 0 | 3.9372 | 0 |  | 08/25/2008 | 08/02/2011 | MnROAD Mainline - Interstate 94 | 81300 | 330
206-D-2008 | 206 | Driving | Flexible | 09/14/2009 | Concrete | Aggregate | 10:32:44 | 113650 | Clay | Rutting | Inside | 0.0056 | 0 | 0 | 0 | -2.8122 | 0 |  | 08/25/2008 | 08/02/2011 | MnROAD Mainline - Interstate 94 | 457042 | 385
206-P-2008 | 206 | Passing | Flexible | 09/14/2009 | Concrete | Aggregate | 10:51:22 | 113450 | Clay | Rutting | Inside | 0.0573 | 0 | 0.0013 | 0 | 4.3955 | 0 |  | 08/25/2008 | 08/02/2011 | MnROAD Mainline - Interstate 94 | 116116 | 385
206-P-2008 | 206 | Passing | Flexible | 07/22/2010 | Concrete | Aggregate | 9:54:43 | 113450 | Clay | Rutting | Inside | 0.0433 | 0 | 0.0005 | 0 | 4.0622 | 0 |  | 08/25/2008 | 08/02/2011 | MnROAD Mainline - Interstate 94 | 233086 | 696
206-P-2008 | 206 | Passing | Flexible | 09/14/2010 | Concrete | Aggregate | 8:36:30 | 113650 | Clay | Rutting | Outside | 0.0354 | 0 | 0.0045 | 0 | 8.7288 | 0 |  | 08/25/2008 | 08/02/2011 | MnROAD Mainline - Interstate 94 | 252481 | 750
206-D-2008 | 206 | Driving | Flexible | 04/14/2011 | Concrete | Aggregate | 8:14:27 | 113600 | Clay | Rutting | Outside | 0.073 | 0 | 0.0074 | 0 | -9.3538 | 0 |  | 08/25/2008 | 08/02/2011 | MnROAD Mainline - Interstate 94 | 1409880 | 962
206-D-2008 | 206 | Driving | Flexible | 04/14/2011 | Concrete | Aggregate | 8:15:06 | 113550 | Clay | Rutting | Outside | 0.0345 | 0 | 0.0008 | 0 | -9.0205 | 0 |  | 08/25/2008 | 08/02/2011 | MnROAD Mainline - Interstate 94 | 1409880 | 962
206-P-2008 | 206 | Passing | Flexible | 04/14/2011 | Concrete | Aggregate | 8:30:15 | 113650 | Clay | Rutting | Outside | 0.0352 | 0 | 0.0001 | 0 | 10.0622 | 0 |  | 08/25/2008 | 08/02/2011 | MnROAD Mainline - Interstate 94 | 358257 | 962
206-D-2008 | 206 | Driving | Flexible | 07/27/2011 | Concrete | Aggregate | 15:25:21 | 113650 | Clay | Rutting | Outside | 0.3291 | 0 | 0.0339 | 0 | -9.1663 | 0 |  | 08/25/2008 | 08/02/2011 | MnROAD Mainline - Interstate 94 | 1524393 | 1066
206-D-2008 | 206 | Driving | Flexible | 07/27/2011 | Concrete | Aggregate | 15:28:25 | 113450 | Clay | Rutting | Outside | 0.1361 | 0.0171 | 0.0005 | 0 | -8.8955 | -11.6247 |  | 08/25/2008 | 08/02/2011 | MnROAD Mainline - Interstate 94 | 1524393 | 1066
206-P-2008 | 206 | Passing | Flexible | 07/27/2011 | Concrete | Aggregate | 15:42:41 | 113650 | Clay | Rutting | Outside | 0.0385 | 0 | 0.0001 | 0 | 10.9997 | 0 |  | 08/25/2008 | 08/02/2011 | MnROAD Mainline - Interstate 94 | 415907 | 1066
206-P-2008 | 206 | Passing | Flexible | 07/27/2011 | Concrete | Aggregate | 15:40:07 | 113500 | Clay | Rutting | Inside | 0.0786 | 0 | 0.0098 | 0 | 3.9163 | 0 |  | 08/25/2008 | 08/02/2011 | MnROAD Mainline - Interstate 94 | 415907 | 1066
206-D-2008 | 206 | Driving | Flexible | 01/22/2009 | Concrete | Aggregate | 13:17:22 | 113650 | Clay | Rutting | Outside | 0.011 | 0 | 0.0005 | 0 | -9.4163 | 0 |  | 08/25/2008 | 08/02/2011 | MnROAD Mainline - Interstate 94 |  | 150
206-P-2008 | 206 | Passing | Flexible | 01/22/2009 | Concrete | Aggregate | 13:30:38 | 113650 | Clay | Rutting | Outside | 0.0028 | 0 | 0 | 0 | 9.2497 | 0 |  | 08/25/2008 | 08/02/2011 | MnROAD Mainline - Interstate 94 |  | 150
206-D-2008 | 206 | Driving | Flexible | 04/20/2009 | Concrete | Aggregate | 9:48:32 | 113600 | Clay | Rutting | Outside | 0.0346 | 0 | 0.0017 | 0 | -8.3955 | 0 |  | 08/25/2008 | 08/02/2011 | MnROAD Mainline - Interstate 94 | 126583 | 238
206-P-2008 | 206 | Passing | Flexible | 04/20/2009 | Concrete | Aggregate | 10:01:10 | 113550 | Clay | Rutting | Inside | 0.0193 | 0 | 0.0004 | 0 | 4.3747 | 0 |  | 08/25/2008 | 08/02/2011 | MnROAD Mainline - Interstate 94 | 27111 | 238
206-D-2008 | 206 | Driving | Flexible | 07/21/2009 | Concrete | Aggregate | 10:33:22 | 113500 | Clay | Rutting | Inside | 0.059 | 0 | 0.0022 | 0 | -3.8955 | 0 |  | 08/25/2008 | 08/02/2011 | MnROAD Mainline - Interstate 94 | 335515 | 330
206-P-2008 | 206 | Passing | Flexible | 09/14/2009 | Concrete | Aggregate | 10:52:42 | 113500 | Clay | Rutting | Inside | 0.0785 | 0 | 0.0019 | 0 | 3.7497 | 0 |  | 08/25/2008 | 08/02/2011 | MnROAD Mainline - Interstate 94 | 116116 | 385
206-D-2008 | 206 | Driving | Flexible | 05/24/2010 | Concrete | Aggregate | 13:31:44 | 113500 | Clay | Rutting | Outside | 0.0507 | 0 | 0.0023 | 0 | -6.9372 | 0 |  | 08/25/2008 | 08/02/2011 | MnROAD Mainline - Interstate 94 | 862354 | 637
206-D-2008 | 206 | Driving | Flexible | 05/24/2010 | Concrete | Aggregate | 13:28:50 | 113650 | Clay | Rutting | Inside | 0.0904 | 0 | 0.0011 | 0 | -3.1455 | 0 |  | 08/25/2008 | 08/02/2011 | MnROAD Mainline - Interstate 94 | 862354 | 637
206-D-2008 | 206 | Driving | Flexible | 05/24/2010 | Concrete | Aggregate | 13:30:42 | 113550 | Clay | Rutting | Inside | 0.0261 | 0 | 0.0005 | 0 | -3.958 | 0 |  | 08/25/2008 | 08/02/2011 | MnROAD Mainline - Interstate 94 | 862354 | 637
206-D-2008 | 206 | Driving | Flexible | 07/22/2010 | Concrete | Aggregate | 9:44:23 | 113450 | Clay | Rutting | Outside | 0.1074 | 0.0241 | 0.0018 | 0 | -9.4372 | -11.2913 |  | 08/25/2008 | 08/02/2011 | MnROAD Mainline - Interstate 94 | 952587 | 696
215-D-2017 | 215 | Driving | Flexible | 10/17/2019 | None |  | 13:15:11 | 119950 | Clay | Rutting | Inside | 0.1008 | 0 | 0.0016 | 0 | -3.7909 | 0 |  | 07/26/2017 | 05/01/2022 | MnROAD Mainline - Interstate 94 | 1693500 | 813
215-D-2017 | 215 | Driving | Flexible | 06/27/2018 | None |  | 11:54:05 | 120000 | Clay | Rutting | Outside | 0.0045 | 0 | 0.0001 | 0 | 9.3122 | 0 |  | 07/26/2017 | 05/01/2022 | MnROAD Mainline - Interstate 94 | 738595 | 336
215-D-2017 | 215 | Driving | Flexible | 06/27/2018 | None |  | 11:56:45 | 119850 | Clay | Rutting | Outside | 0.0744 | 0 | 0.0023 | 0 | 10.5622 | 0 |  | 07/26/2017 | 05/01/2022 | MnROAD Mainline - Interstate 94 | 738595 | 336
215-P-2017 | 215 | Passing | Flexible | 06/27/2018 | None |  | 12:02:41 | 119950 | Clay | Rutting | Outside | 0.0179 | 0 | 0.0004 | 0 | -8.9997 | 0 |  | 07/26/2017 | 05/01/2022 | MnROAD Mainline - Interstate 94 | 130527 | 336
215-P-2017 | 215 | Passing | Flexible | 06/27/2018 | None |  | 12:03:57 | 120050 | Clay | Rutting | Outside | 0.0597 | 0 | 0.0283 | 0 | -9.833 | 0 |  | 07/26/2017 | 05/01/2022 | MnROAD Mainline - Interstate 94 | 130527 | 336
215-P-2017 | 215 | Passing | Flexible | 10/06/2018 | None |  | 14:14:32 | 119850 | Clay | Rutting | Outside | 0.0531 | 0 | 0.0013 | 0 | 11.4575 | 0 |  | 07/26/2017 | 05/01/2022 | MnROAD Mainline - Interstate 94 | 198898 | 437
215-P-2017 | 215 | Passing | Flexible | 10/06/2018 | None |  | 14:13:59 | 119800 | Clay | Rutting | Outside | 0.0389 | 0 | 0.0002 | 0 | 10.0409 | 0 |  | 07/26/2017 | 05/01/2022 | MnROAD Mainline - Interstate 94 | 198898 | 437
215-D-2017 | 215 | Driving | Flexible | 05/21/2019 | None |  | 7:57:33 | 119750 | Clay | Rutting | Inside | 0.1257 | 0 | 0.0292 | 0 | -4.4784 | 0 |  | 07/26/2017 | 05/01/2022 | MnROAD Mainline - Interstate 94 | 1411125 | 664
215-D-2017 | 215 | Driving | Flexible | 10/17/2019 | None |  | 13:14:34 | 120000 | Clay | Rutting | Outside | 0.0649 | 0 | 0.0052 | 0 | -10.4575 | 0 |  | 07/26/2017 | 05/01/2022 | MnROAD Mainline - Interstate 94 | 1693500 | 813
215-D-2017 | 215 | Driving | Flexible | 10/17/2019 | None |  | 13:17:41 | 119800 | Clay | Rutting | Outside | 0.1413 | 0.0145 | 0.0017 | 0 | -10.3117 | -11.8534 |  | 07/26/2017 | 05/01/2022 | MnROAD Mainline - Interstate 94 | 1693500 | 813
215-D-2017 | 215 | Driving | Flexible | 06/27/2018 | None |  | 11:55:53 | 119900 | Clay | Rutting | Outside | 0.0968 | 0 | 0.0005 | 0 | 11.3747 | 0 |  | 07/26/2017 | 05/01/2022 | MnROAD Mainline - Interstate 94 | 738595 | 336
215-D-2017 | 215 | Driving | Flexible | 06/27/2018 | None |  | 11:57:19 | 119800 | Clay | Rutting | Outside | 0.0998 | 0.0278 | 0.0077 | 0.0002 | 11.8122 | 11.958 |  | 07/26/2017 | 05/01/2022 | MnROAD Mainline - Interstate 94 | 738595 | 336
215-D-2017 | 215 | Driving | Flexible | 06/27/2018 | None |  | 11:55:53 | 119900 | Clay | Rutting | Inside | 0.0955 | 0 | 0.0006 | 0 | 4.0205 | 0 |  | 07/26/2017 | 05/01/2022 | MnROAD Mainline - Interstate 94 | 738595 | 336
215-D-2017 | 215 | Driving | Flexible | 10/06/2018 | None |  | 14:12:37 | 119750 | Clay | Rutting | Outside | 0.0687 | 0 | 0.0024 | 0 | -10.0617 | 0 |  | 07/26/2017 | 05/01/2022 | MnROAD Mainline - Interstate 94 | 956882 | 437
215-D-2017 | 215 | Driving | Flexible | 10/06/2018 | None |  | 14:11:56 | 119800 | Clay | Rutting | Inside | 0.1196 | 0 | 0.0102 | 0 | -4.1659 | 0 |  | 07/26/2017 | 05/01/2022 | MnROAD Mainline - Interstate 94 | 956882 | 437
215-D-2017 | 215 | Driving | Flexible | 10/06/2018 | None |  | 14:09:04 | 120000 | Clay | Rutting | Outside | 0.1254 | 0 | 0.0261 | 0 | -10.0617 | 0 |  | 07/26/2017 | 05/01/2022 | MnROAD Mainline - Interstate 94 | 956882 | 437
215-P-2017 | 215 | Passing | Flexible | 10/06/2018 | None |  | 14:15:44 | 119950 | Clay | Rutting | Outside | 0.035 | 0 | 0.0021 | 0 | 7.9575 | 0 |  | 07/26/2017 | 05/01/2022 | MnROAD Mainline - Interstate 94 | 198898 | 437
215-P-2017 | 215 | Passing | Flexible | 05/21/2019 | None |  | 8:01:11 | 119900 | Clay | Rutting | Inside | 0.11 | 0 | 0.001 | 0 | 4.0617 | 0 |  | 07/26/2017 | 05/01/2022 | MnROAD Mainline - Interstate 94 | 325654 | 664
215-P-2017 | 215 | Passing | Flexible | 10/17/2019 | None |  | 13:20:23 | 119800 | Clay | Rutting | Inside | 0.0107 | 0 | 0 | 0 | 2.9992 | 0 |  | 07/26/2017 | 05/01/2022 | MnROAD Mainline - Interstate 94 | 459265 | 813
215-P-2017 | 215 | Passing | Flexible | 10/17/2019 | None |  | 13:21:00 | 119850 | Clay | Rutting | Inside | 0.1294 | 0 | 0.0179 | 0 | 4.2075 | 0 |  | 07/26/2017 | 05/01/2022 | MnROAD Mainline - Interstate 94 | 459265 | 813
215-P-2017 | 215 | Passing | Flexible | 10/17/2019 | None |  | 13:21:35 | 119900 | Clay | Rutting | Inside | 0.4446 | 0 | 0.0228 | 0 | 4.1659 | 0 |  | 07/26/2017 | 05/01/2022 | MnROAD Mainline - Interstate 94 | 459265 | 813
215-P-2017 | 215 | Passing | Flexible | 06/27/2018 | None |  | 11:58:55 | 119750 | Clay | Rutting | Outside | 0.0202 | 0 | 0.0006 | 0 | -9.2288 | 0 |  | 07/26/2017 | 05/01/2022 | MnROAD Mainline - Interstate 94 | 130527 | 336
215-D-2017 | 215 | Driving | Flexible | 10/06/2018 | None |  | 14:11:24 | 119850 | Clay | Rutting | Outside | 0.0875 | 0.0006 | 0.0003 | 0 | -10.27 | -11.9784 |  | 07/26/2017 | 05/01/2022 | MnROAD Mainline - Interstate 94 | 956882 | 437
215-D-2017 | 215 | Driving | Flexible | 10/06/2018 | None |  | 14:09:49 | 119950 | Clay | Rutting | Outside | 0.0812 | 0.0015 | 0.0034 | 0 | -10.2075 | -11.9784 |  | 07/26/2017 | 05/01/2022 | MnROAD Mainline - Interstate 94 | 956882 | 437
215-P-2017 | 215 | Passing | Flexible | 10/06/2018 | None |  | 14:16:22 | 120000 | Clay | Rutting | Inside | 0.0854 | 0 | 0.0011 | 0 | 3.9575 | 0 |  | 07/26/2017 | 05/01/2022 | MnROAD Mainline - Interstate 94 | 198898 | 437
215-D-2017 | 215 | Driving | Flexible | 05/21/2019 | None |  | 7:57:33 | 119750 | Clay | Rutting | Outside | 0.0712 | 0 | 0.007 | 0 | -9.7909 | 0 |  | 07/26/2017 | 05/01/2022 | MnROAD Mainline - Interstate 94 | 1411125 | 664
215-P-2017 | 215 | Passing | Flexible | 05/21/2019 | None |  | 7:59:24 | 119800 | Clay | Rutting | Inside | 0.066 | 0 | 0.0084 | 0 | 4.145 | 0 |  | 07/26/2017 | 05/01/2022 | MnROAD Mainline - Interstate 94 | 325654 | 664
215-P-2017 | 215 | Passing | Flexible | 05/21/2019 | None |  | 8:02:00 | 119950 | Clay | Rutting | Inside | 0.0685 | 0 | 0.0012 | 0 | 4.2075 | 0 |  | 07/26/2017 | 05/01/2022 | MnROAD Mainline - Interstate 94 | 325654 | 664
215-P-2017 | 215 | Passing | Flexible | 05/21/2019 | None |  | 8:02:37 | 120000 | Clay | Rutting | Inside | 0.0812 | 0 | 0.0051 | 0 | 4.02 | 0 |  | 07/26/2017 | 05/01/2022 | MnROAD Mainline - Interstate 94 | 325654 | 664
215-D-2017 | 215 | Driving | Flexible | 10/17/2019 | None |  | 13:18:23 | 119750 | Clay | Rutting | Outside | 0.0813 | 0 | 0.0008 | 0 | -9.77 | 0 |  | 07/26/2017 | 05/01/2022 | MnROAD Mainline - Interstate 94 | 1693500 | 813
215-D-2017 | 215 | Driving | Flexible | 10/17/2019 | None |  | 13:19:33 | 119750 | Clay | Rutting | Inside | 0.1391 | 0 | 0.0018 | 0 | -4.02 | 0 |  | 07/26/2017 | 05/01/2022 | MnROAD Mainline - Interstate 94 | 1693500 | 813
215-D-2017 | 215 | Driving | Flexible | 10/17/2019 | None |  | 13:14:34 | 120000 | Clay | Rutting | Inside | 0.0693 | 0 | 0.0087 | 0 | -3.395 | 0 |  | 07/26/2017 | 05/01/2022 | MnROAD Mainline - Interstate 94 | 1693500 | 813
215-D-2017 | 215 | Driving | Flexible | 10/17/2019 | None |  | 13:15:11 | 119950 | Clay | Rutting | Outside | 0.0834 | 0 | 0.0007 | 0 | -10.27 | 0 |  | 07/26/2017 | 05/01/2022 | MnROAD Mainline - Interstate 94 | 1693500 | 813
215-D-2017 | 215 | Driving | Flexible | 10/17/2019 | None |  | 13:17:05 | 119850 | Clay | Rutting | Inside | 0.0496 | 0 | 0.0053 | 0 | -4.3325 | 0 |  | 07/26/2017 | 05/01/2022 | MnROAD Mainline - Interstate 94 | 1693500 | 813
215-D-2017 | 215 | Driving | Flexible | 10/17/2019 | None |  | 13:17:05 | 119850 | Clay | Rutting | Outside | 0.1055 | 0 | 0.0116 | 0 | -10.52 | 0 |  | 07/26/2017 | 05/01/2022 | MnROAD Mainline - Interstate 94 | 1693500 | 813
215-D-2017 | 215 | Driving | Flexible | 10/17/2019 | None |  | 13:18:23 | 119750 | Clay | Rutting | Inside | 0.1513 | 0 | 0.0036 | 0 | -4.4784 | 0 |  | 07/26/2017 | 05/01/2022 | MnROAD Mainline - Interstate 94 | 1693500 | 813
215-P-2017 | 215 | Passing | Flexible | 10/17/2019 | None |  | 13:21:35 | 119900 | Clay | Rutting | Outside | 0.1239 | 0.0249 | 0.0166 | 0.0001 | 10.8325 | 11.02 |  | 07/26/2017 | 05/01/2022 | MnROAD Mainline - Interstate 94 | 459265 | 813
215-P-2017 | 215 | Passing | Flexible | 10/17/2019 | None |  | 13:22:19 | 119950 | Clay | Rutting | Inside | 0.0888 | 0 | 0.0163 | 0 | 4.2492 | 0 |  | 07/26/2017 | 05/01/2022 | MnROAD Mainline - Interstate 94 | 459265 | 813
215-D-2017 | 215 | Driving | Flexible | 06/27/2018 | None |  | 11:52:51 | 120050 | Clay | Rutting | Inside | 0.1451 | 0 | 0.0552 | 0 | 3.8747 | 0 |  | 07/26/2017 | 05/01/2022 | MnROAD Mainline - Interstate 94 | 738595 | 336
215-D-2017 | 215 | Driving | Flexible | 06/27/2018 | None |  | 11:55:14 | 119950 | Clay | Rutting | Outside | 0.0031 | 0 | 0 | 0 | 9.4372 | 0 |  | 07/26/2017 | 05/01/2022 | MnROAD Mainline - Interstate 94 | 738595 | 336
215-P-2017 | 215 | Passing | Flexible | 06/27/2018 | None |  | 12:00:37 | 119850 | Clay | Rutting | Outside | 0.0257 | 0 | 0.0004 | 0 | -8.708 | 0 |  | 07/26/2017 | 05/01/2022 | MnROAD Mainline - Interstate 94 | 130527 | 336
215-P-2017 | 215 | Passing | Flexible | 06/27/2018 | None |  | 12:03:29 | 120000 | Clay | Rutting | Outside | 0.0012 | 0 | 0 | 0 | -9.5205 | 0 |  | 07/26/2017 | 05/01/2022 | MnROAD Mainline - Interstate 94 | 130527 | 336
215-P-2017 | 215 | Passing | Flexible | 06/27/2018 | None |  | 12:03:57 | 120050 | Clay | Rutting | Inside | 0.0339 | 0 | 0.0124 | 0 | -3.9788 | 0 |  | 07/26/2017 | 05/01/2022 | MnROAD Mainline - Interstate 94 | 130527 | 336
215-D-2017 | 215 | Driving | Flexible | 10/06/2018 | None |  | 14:11:56 | 119800 | Clay | Rutting | Outside | 0.1596 | 0.0374 | 0.0092 | 0.0002 | -10.6242 | -11.6659 |  | 07/26/2017 | 05/01/2022 | MnROAD Mainline - Interstate 94 | 956882 | 437
215-D-2017 | 215 | Driving | Flexible | 10/06/2018 | None |  | 14:12:37 | 119750 | Clay | Rutting | Inside | 0.1278 | 0 | 0.0101 | 0 | -3.2284 | 0 |  | 07/26/2017 | 05/01/2022 | MnROAD Mainline - Interstate 94 | 956882 | 437
215-P-2017 | 215 | Passing | Flexible | 10/06/2018 | None |  | 14:13:15 | 119750 | Clay | Rutting | Inside | 0.1276 | 0 | 0.0044 | 0 | 3.9992 | 0 |  | 07/26/2017 | 05/01/2022 | MnROAD Mainline - Interstate 94 | 198898 | 437
215-D-2017 | 215 | Driving | Flexible | 05/21/2019 | None |  | 7:53:29 | 119950 | Clay | Rutting | Inside | 0.1181 | 0 | 0.0058 | 0 | -4.9367 | 0 |  | 07/26/2017 | 05/01/2022 | MnROAD Mainline - Interstate 94 | 1411125 | 664
215-P-2017 | 215 | Passing | Flexible | 05/21/2019 | None |  | 8:02:37 | 120000 | Clay | Rutting | Outside | 0.0034 | 0 | 0 | 0 | 9.3534 | 0 |  | 07/26/2017 | 05/01/2022 | MnROAD Mainline - Interstate 94 | 325654 | 664
215-P-2017 | 215 | Passing | Flexible | 10/17/2019 | None |  | 13:23:02 | 120000 | Clay | Rutting | Outside | 0.0968 | 0 | 0.003 | 0 | 11.4159 | 0 |  | 07/26/2017 | 05/01/2022 | MnROAD Mainline - Interstate 94 | 459265 | 813
215-D-2017 | 215 | Driving | Flexible | 06/27/2018 | None |  | 11:52:51 | 120050 | Clay | Rutting | Outside | 0.2044 | 0.136 | 0.024 | 0.006 | 11.7497 | 11.7705 |  | 07/26/2017 | 05/01/2022 | MnROAD Mainline - Interstate 94 | 738595 | 336
215-D-2017 | 215 | Driving | Flexible | 06/27/2018 | None |  | 11:54:05 | 120000 | Clay | Rutting | Inside | 0.0524 | 0 | 0.005 | 0 | 4.6455 | 0 |  | 07/26/2017 | 05/01/2022 | MnROAD Mainline - Interstate 94 | 738595 | 336
215-D-2017 | 215 | Driving | Flexible | 06/27/2018 | None |  | 11:56:45 | 119850 | Clay | Rutting | Inside | 0.0754 | 0 | 0.0044 | 0 | 4.5622 | 0 |  | 07/26/2017 | 05/01/2022 | MnROAD Mainline - Interstate 94 | 738595 | 336
215-P-2017 | 215 | Passing | Flexible | 06/27/2018 | None |  | 11:58:55 | 119750 | Clay | Rutting | Inside | 0.1253 | 0 | 0.0062 | 0 | -4.3955 | 0 |  | 07/26/2017 | 05/01/2022 | MnROAD Mainline - Interstate 94 | 130527 | 336
215-P-2017 | 215 | Passing | Flexible | 06/27/2018 | None |  | 12:00:37 | 119850 | Clay | Rutting | Inside | 0.0615 | 0 | 0.0017 | 0 | -4.458 | 0 |  | 07/26/2017 | 05/01/2022 | MnROAD Mainline - Interstate 94 | 130527 | 336
215-D-2017 | 215 | Driving | Flexible | 10/06/2018 | None |  | 14:08:18 | 120050 | Clay | Rutting | Inside | 0.1199 | 0 | 0.0642 | 0 | -2.8534 | 0 |  | 07/26/2017 | 05/01/2022 | MnROAD Mainline - Interstate 94 | 956882 | 437
215-P-2017 | 215 | Passing | Flexible | 10/06/2018 | None |  | 14:15:44 | 119950 | Clay | Rutting | Inside | 0.0645 | 0 | 0.0029 | 0 | 4.27 | 0 |  | 07/26/2017 | 05/01/2022 | MnROAD Mainline - Interstate 94 | 198898 | 437
215-P-2017 | 215 | Passing | Flexible | 10/06/2018 | None |  | 14:15:07 | 119900 | Clay | Rutting | Inside | 0.1039 | 0 | 0.0107 | 0 | 4.02 | 0 |  | 07/26/2017 | 05/01/2022 | MnROAD Mainline - Interstate 94 | 198898 | 437
215-P-2017 | 215 | Passing | Flexible | 10/06/2018 | None |  | 14:14:32 | 119850 | Clay | Rutting | Inside | 0.0962 | 0 | 0.0044 | 0 | 4.2492 | 0 |  | 07/26/2017 | 05/01/2022 | MnROAD Mainline - Interstate 94 | 198898 | 437
215-P-2017 | 215 | Passing | Flexible | 10/06/2018 | None |  | 14:13:59 | 119800 | Clay | Rutting | Inside | 0.0834 | 0 | 0.0003 | 0 | 4.2909 | 0 |  | 07/26/2017 | 05/01/2022 | MnROAD Mainline - Interstate 94 | 198898 | 437
215-P-2017 | 215 | Passing | Flexible | 10/06/2018 | None |  | 14:13:15 | 119750 | Clay | Rutting | Outside | 0.0409 | 0 | 0.0012 | 0 | 10.0825 | 0 |  | 07/26/2017 | 05/01/2022 | MnROAD Mainline - Interstate 94 | 198898 | 437
215-D-2017 | 215 | Driving | Flexible | 05/21/2019 | None |  | 7:55:42 | 119850 | Clay | Rutting | Inside | 0.4438 | 0 | 0.0001 | 0 | -2.9992 | 0 |  | 07/26/2017 | 05/01/2022 | MnROAD Mainline - Interstate 94 | 1411125 | 664
215-D-2017 | 215 | Driving | Flexible | 10/17/2019 | None |  | 13:16:24 | 119900 | Clay | Rutting | Outside | 0.0765 | 0 | 0.0002 | 0 | -10.4575 | 0 |  | 07/26/2017 | 05/01/2022 | MnROAD Mainline - Interstate 94 | 1693500 | 813
215-P-2017 | 215 | Passing | Flexible | 10/17/2019 | None |  | 13:21:00 | 119850 | Clay | Rutting | Outside | 0.6682 | 0 | 0.0214 | 0 | 7.395 | 0 |  | 07/26/2017 | 05/01/2022 | MnROAD Mainline - Interstate 94 | 459265 | 813
215-P-2017 | 215 | Passing | Flexible | 10/17/2019 | None |  | 13:23:02 | 120000 | Clay | Rutting | Inside | 0.0899 | 0 | 0.0042 | 0 | 4.0617 | 0 |  | 07/26/2017 | 05/01/2022 | MnROAD Mainline - Interstate 94 | 459265 | 813
215-D-2017 | 215 | Driving | Flexible | 10/06/2018 | None |  | 14:08:18 | 120050 | Clay | Rutting | Outside | 0.0212 | 0 | 0.0037 | 0 | -8.9784 | 0 |  | 07/26/2017 | 05/01/2022 | MnROAD Mainline - Interstate 94 | 956882 | 437
215-P-2017 | 215 | Passing | Flexible | 10/06/2018 | None |  | 14:15:07 | 119900 | Clay | Rutting | Outside | 0.0692 | 0 | 0.0068 | 0 | 10.8534 | 0 |  | 07/26/2017 | 05/01/2022 | MnROAD Mainline - Interstate 94 | 198898 | 437
215-D-2017 | 215 | Driving | Flexible | 05/21/2019 | None |  | 7:54:42 | 119900 | Clay | Rutting | Inside | 0.0799 | 0 | 0.0042 | 0 | -4.6659 | 0 |  | 07/26/2017 | 05/01/2022 | MnROAD Mainline - Interstate 94 | 1411125 | 664
215-D-2017 | 215 | Driving | Flexible | 05/21/2019 | None |  | 7:52:16 | 120000 | Clay | Rutting | Outside | 0.0417 | 0 | 0.0015 | 0 | -10.02 | 0 |  | 07/26/2017 | 05/01/2022 | MnROAD Mainline - Interstate 94 | 1411125 | 664
215-D-2017 | 215 | Driving | Flexible | 05/21/2019 | None |  | 7:52:16 | 120000 | Clay | Rutting | Inside | 0.0541 | 0 | 0.0027 | 0 | -4.5617 | 0 |  | 07/26/2017 | 05/01/2022 | MnROAD Mainline - Interstate 94 | 1411125 | 664
215-D-2017 | 215 | Driving | Flexible | 05/21/2019 | None |  | 7:56:48 | 119800 | Clay | Rutting | Inside | 0.1404 | 0 | 0.0377 | 0 | -4.1867 | 0 |  | 07/26/2017 | 05/01/2022 | MnROAD Mainline - Interstate 94 | 1411125 | 664
215-P-2017 | 215 | Passing | Flexible | 05/21/2019 | None |  | 8:01:11 | 119900 | Clay | Rutting | Outside | 0.0756 | 0 | 0.0008 | 0 | 10.8534 | 0 |  | 07/26/2017 | 05/01/2022 | MnROAD Mainline - Interstate 94 | 325654 | 664
215-P-2017 | 215 | Passing | Flexible | 05/21/2019 | None |  | 8:00:15 | 119850 | Clay | Rutting | Outside | 0.0481 | 0 | 0.0063 | 0 | 11.52 | 0 |  | 07/26/2017 | 05/01/2022 | MnROAD Mainline - Interstate 94 | 325654 | 664
215-P-2017 | 215 | Passing | Flexible | 05/21/2019 | None |  | 7:59:24 | 119800 | Clay | Rutting | Outside | 0.0493 | 0 | 0.0066 | 0 | 10.0825 | 0 |  | 07/26/2017 | 05/01/2022 | MnROAD Mainline - Interstate 94 | 325654 | 664
215-D-2017 | 215 | Driving | Flexible | 10/17/2019 | None |  | 13:16:24 | 119900 | Clay | Rutting | Inside | 0.1148 | 0 | 0.0005 | 0 | -4.7075 | 0 |  | 07/26/2017 | 05/01/2022 | MnROAD Mainline - Interstate 94 | 1693500 | 813
215-D-2017 | 215 | Driving | Flexible | 06/27/2018 | None |  | 11:55:14 | 119950 | Clay | Rutting | Inside | 0.0691 | 0 | 0.0004 | 0 | 4.7705 | 0 |  | 07/26/2017 | 05/01/2022 | MnROAD Mainline - Interstate 94 | 738595 | 336
215-P-2017 | 215 | Passing | Flexible | 06/27/2018 | None |  | 11:59:46 | 119800 | Clay | Rutting | Inside | 0.0922 | 0 | 0.0028 | 0 | -4.4997 | 0 |  | 07/26/2017 | 05/01/2022 | MnROAD Mainline - Interstate 94 | 130527 | 336
215-P-2017 | 215 | Passing | Flexible | 06/27/2018 | None |  | 12:01:19 | 119900 | Clay | Rutting | Inside | 0.1157 | 0 | 0.0167 | 0 | -4.083 | 0 |  | 07/26/2017 | 05/01/2022 | MnROAD Mainline - Interstate 94 | 130527 | 336
215-P-2017 | 215 | Passing | Flexible | 06/27/2018 | None |  | 12:02:41 | 119950 | Clay | Rutting | Inside | 0.0563 | 0 | 0.0025 | 0 | -4.708 | 0 |  | 07/26/2017 | 05/01/2022 | MnROAD Mainline - Interstate 94 | 130527 | 336
215-D-2017 | 215 | Driving | Flexible | 10/06/2018 | None |  | 14:10:36 | 119900 | Clay | Rutting | Inside | 0.0893 | 0 | 0.0145 | 0 | -4.3742 | 0 |  | 07/26/2017 | 05/01/2022 | MnROAD Mainline - Interstate 94 | 956882 | 437
215-D-2017 | 215 | Driving | Flexible | 10/06/2018 | None |  | 14:09:49 | 119950 | Clay | Rutting | Inside | 0.0931 | 0 | 0.0054 | 0 | -4.2492 | 0 |  | 07/26/2017 | 05/01/2022 | MnROAD Mainline - Interstate 94 | 956882 | 437
215-D-2017 | 215 | Driving | Flexible | 10/06/2018 | None |  | 14:09:04 | 120000 | Clay | Rutting | Inside | 0.0548 | 0 | 0.0081 | 0 | -3.9367 | 0 |  | 07/26/2017 | 05/01/2022 | MnROAD Mainline - Interstate 94 | 956882 | 437
215-D-2017 | 215 | Driving | Flexible | 06/27/2018 | None |  | 11:57:19 | 119800 | Clay | Rutting | Inside | 0.1322 | 0 | 0.0139 | 0 | 4.5413 | 0 |  | 07/26/2017 | 05/01/2022 | MnROAD Mainline - Interstate 94 | 738595 | 336
215-P-2017 | 215 | Passing | Flexible | 06/27/2018 | None |  | 11:59:46 | 119800 | Clay | Rutting | Outside | 0.0202 | 0.0139 | 0.0004 | 0 | -9.7288 | -9.7288 |  | 07/26/2017 | 05/01/2022 | MnROAD Mainline - Interstate 94 | 130527 | 336
215-P-2017 | 215 | Passing | Flexible | 06/27/2018 | None |  | 12:01:19 | 119900 | Clay | Rutting | Outside | 0.0487 | 0 | 0.0037 | 0 | -8.4163 | 0 |  | 07/26/2017 | 05/01/2022 | MnROAD Mainline - Interstate 94 | 130527 | 336
215-D-2017 | 215 | Driving | Flexible | 10/06/2018 | None |  | 14:10:36 | 119900 | Clay | Rutting | Outside | 0.1113 | 0.0201 | 0.0165 | 0.0003 | -10.0617 | -11.8325 |  | 07/26/2017 | 05/01/2022 | MnROAD Mainline - Interstate 94 | 956882 | 437
215-P-2017 | 215 | Passing | Flexible | 10/06/2018 | None |  | 14:16:22 | 120000 | Clay | Rutting | Outside | 0.002 | 0 | 0 | 0 | 9.2492 | 0 |  | 07/26/2017 | 05/01/2022 | MnROAD Mainline - Interstate 94 | 198898 | 437
215-D-2017 | 215 | Driving | Flexible | 05/21/2019 | None |  | 7:54:42 | 119900 | Clay | Rutting | Outside | 0.003 | 0 | 0 | 0 | -9.2492 | 0 |  | 07/26/2017 | 05/01/2022 | MnROAD Mainline - Interstate 94 | 1411125 | 664
215-D-2017 | 215 | Driving | Flexible | 05/21/2019 | None |  | 7:58:27 | 119750 | Clay | Rutting | Inside | 0.1171 | 0 | 0.0008 | 0 | -4.1034 | 0 |  | 07/26/2017 | 05/01/2022 | MnROAD Mainline - Interstate 94 | 1411125 | 664
215-D-2017 | 215 | Driving | Flexible | 05/21/2019 | None |  | 7:56:48 | 119800 | Clay | Rutting | Outside | 0.0829 | 0.0019 | 0.0109 | 0 | -10.6242 | -11.9367 |  | 07/26/2017 | 05/01/2022 | MnROAD Mainline - Interstate 94 | 1411125 | 664
215-D-2017 | 215 | Driving | Flexible | 05/21/2019 | None |  | 7:58:27 | 119750 | Clay | Rutting | Outside | 0.0308 | 0 | 0.0003 | 0 | -9.6867 | 0 |  | 07/26/2017 | 05/01/2022 | MnROAD Mainline - Interstate 94 | 1411125 | 664
215-P-2017 | 215 | Passing | Flexible | 05/21/2019 | None |  | 8:00:15 | 119850 | Clay | Rutting | Inside | 0.1226 | 0 | 0.032 | 0 | 4.1242 | 0 |  | 07/26/2017 | 05/01/2022 | MnROAD Mainline - Interstate 94 | 325654 | 664
215-D-2017 | 215 | Driving | Flexible | 10/17/2019 | None |  | 13:17:41 | 119800 | Clay | Rutting | Inside | 0.1959 | 0 | 0.0034 | 0 | -4.2492 | 0 |  | 07/26/2017 | 05/01/2022 | MnROAD Mainline - Interstate 94 | 1693500 | 813
215-P-2017 | 215 | Passing | Flexible | 10/17/2019 | None |  | 13:20:23 | 119800 | Clay | Rutting | Outside | 0.063 | 0 | 0.0014 | 0 | 10.0617 | 0 |  | 07/26/2017 | 05/01/2022 | MnROAD Mainline - Interstate 94 | 459265 | 813
215-P-2017 | 215 | Passing | Flexible | 10/17/2019 | None |  | 13:22:19 | 119950 | Clay | Rutting | Outside | 0.0339 | 0 | 0.0086 | 0 | 9.9992 | 0 |  | 07/26/2017 | 05/01/2022 | MnROAD Mainline - Interstate 94 | 459265 | 813
215-D-2017 | 215 | Driving | Flexible | 06/27/2018 | None |  | 11:57:53 | 119750 | Clay | Rutting | Outside | 0.042 | 0 | 0.002 | 0 | 10.6038 | 0 |  | 07/26/2017 | 05/01/2022 | MnROAD Mainline - Interstate 94 | 738595 | 336
215-D-2017 | 215 | Driving | Flexible | 06/27/2018 | None |  | 11:57:53 | 119750 | Clay | Rutting | Inside | 0.1204 | 0 | 0.0147 | 0 | 3.3955 | 0 |  | 07/26/2017 | 05/01/2022 | MnROAD Mainline - Interstate 94 | 738595 | 336
215-P-2017 | 215 | Passing | Flexible | 06/27/2018 | None |  | 12:03:29 | 120000 | Clay | Rutting | Inside | 0.0676 | 0 | 0.0032 | 0 | -4.3955 | 0 |  | 07/26/2017 | 05/01/2022 | MnROAD Mainline - Interstate 94 | 130527 | 336
215-D-2017 | 215 | Driving | Flexible | 10/06/2018 | None |  | 14:11:24 | 119850 | Clay | Rutting | Inside | 0.0601 | 0 | 0.0003 | 0 | -3.9575 | 0 |  | 07/26/2017 | 05/01/2022 | MnROAD Mainline - Interstate 94 | 956882 | 437
215-D-2017 | 215 | Driving | Flexible | 05/21/2019 | None |  | 7:53:29 | 119950 | Clay | Rutting | Outside | 0.034 | 0 | 0.0007 | 0 | -8.27 | 0 |  | 07/26/2017 | 05/01/2022 | MnROAD Mainline - Interstate 94 | 1411125 | 664
215-D-2017 | 215 | Driving | Flexible | 05/21/2019 | None |  | 7:55:42 | 119850 | Clay | Rutting | Outside | 0.0774 | 0 | 0.0006 | 0 | -10.395 | 0 |  | 07/26/2017 | 05/01/2022 | MnROAD Mainline - Interstate 94 | 1411125 | 664
215-P-2017 | 215 | Passing | Flexible | 05/21/2019 | None |  | 8:02:00 | 119950 | Clay | Rutting | Outside | 0.0251 | 0 | 0.0007 | 0 | 9.6867 | 0 |  | 07/26/2017 | 05/01/2022 | MnROAD Mainline - Interstate 94 | 325654 | 664
215-D-2017 | 215 | Driving | Flexible | 10/17/2019 | None |  | 13:19:33 | 119750 | Clay | Rutting | Outside | 0.0549 | 0 | 0.0008 | 0 | -10.1242 | 0 |  | 07/26/2017 | 05/01/2022 | MnROAD Mainline - Interstate 94 | 1693500 | 813

## FIELD_VISUAL_AGG_SURV_SEMI_MV
SECTION_ID | CELL | LANE | LANE_SURFACE | DAY | BASE_TYPE | RUT_START | SUBBASE_TYPE | SUBGRADE_TYPE | RUT_END | WASHBOARD_START | WASHBOARD_END | DUST_START | DUST_END | DISTRESS_COMPARISON | DUST_COMPARISON | AVG_SPEED_MPH | SURVEY_COMMENT | AGE_IN_DAYS | ESALS

## FIELD_CRACK_CUPPING_MV
SECTION_ID | CELL | LANE | LANE_SURFACE | DAY | BASE_TYPE | SUBBASE_TYPE | STATION | WHEEL_PATH | SUBGRADE_TYPE | CRACK_NO | CUPPING_X_DISTANCE_INCH | CUPDEPTH_Y_INCH | WEATHER | COMMENTS | ESALS | AGE_IN_DAYS
1-D-1991 | 1 | Driving | Flexible | 07/26/2002 | Aggregate |  | 110501 | Left Wheel Path | Clay | 1.2.3 | 22 | 0.094 | Sunny, calm, 90 F |  | 4510321 | 3983
1-D-1991 | 1 | Driving | Flexible | 07/26/2002 | Aggregate |  | 110501 | Left Wheel Path | Clay | 1.2.3 | 24 | -0.031 | Sunny, calm, 90 F |  | 4510321 | 3983
1-D-1991 | 1 | Driving | Flexible | 07/26/2002 | Aggregate |  | 110501 | Left Wheel Path | Clay | 1.2.3 | 26 | -0.031 | Sunny, calm, 90 F |  | 4510321 | 3983
1-D-1991 | 1 | Driving | Flexible | 07/26/2002 | Aggregate |  | 110501 | Left Wheel Path | Clay | 1.2.3 | 28 | -0.063 | Sunny, calm, 90 F |  | 4510321 | 3983
1-D-1991 | 1 | Driving | Flexible | 07/26/2002 | Aggregate |  | 110501 | Left Wheel Path | Clay | 1.2.3 | 30 | -0.094 | Sunny, calm, 90 F |  | 4510321 | 3983
1-D-1991 | 1 | Driving | Flexible | 07/26/2002 | Aggregate |  | 110501 | Left Wheel Path | Clay | 1.2.3 | 32 | -0.188 | Sunny, calm, 90 F |  | 4510321 | 3983
1-D-1991 | 1 | Driving | Flexible | 07/26/2002 | Aggregate |  | 110736 | Left Wheel Path | Clay | 1.2.3 | 32.5 |  | Sunny, calm, 90 F | Center of Crack | 4510321 | 3983
1-D-1991 | 1 | Driving | Flexible | 07/26/2002 | Aggregate |  | 110501 | Left Wheel Path | Clay | 1.2.3 | 34 | -0.344 | Sunny, calm, 90 F | Cupping Max | 4510321 | 3983
1-D-1991 | 1 | Driving | Flexible | 07/26/2002 | Aggregate |  | 110501 | Left Wheel Path | Clay | 1.2.3 | 36 | -0.25 | Sunny, calm, 90 F |  | 4510321 | 3983
1-D-1991 | 1 | Driving | Flexible | 07/26/2002 | Aggregate |  | 110501 | Left Wheel Path | Clay | 1.2.3 | 38 | -0.188 | Sunny, calm, 90 F |  | 4510321 | 3983
1-D-1991 | 1 | Driving | Flexible | 07/26/2002 | Aggregate |  | 110501 | Left Wheel Path | Clay | 1.2.3 | 40 | -0.063 | Sunny, calm, 90 F |  | 4510321 | 3983
1-D-1991 | 1 | Driving | Flexible | 07/26/2002 | Aggregate |  | 110501 | Left Wheel Path | Clay | 1.2.3 | 42 | 0 | Sunny, calm, 90 F |  | 4510321 | 3983
1-D-1991 | 1 | Driving | Flexible | 07/26/2002 | Aggregate |  | 110501 | Left Wheel Path | Clay | 1.2.3 | 44 | 0 | Sunny, calm, 90 F |  | 4510321 | 3983
1-D-1991 | 1 | Driving | Flexible | 07/26/2002 | Aggregate |  | 110501 | Left Wheel Path | Clay | 1.2.3 | 46 | 0 | Sunny, calm, 90 F |  | 4510321 | 3983
1-D-1991 | 1 | Driving | Flexible | 07/26/2002 | Aggregate |  | 110501 | Left Wheel Path | Clay | 1.2.3 | 48 | 0.063 | Sunny, calm, 90 F |  | 4510321 | 3983
1-D-1991 | 1 | Driving | Flexible | 07/26/2002 | Aggregate |  | 110501 | Left Wheel Path | Clay | 1.2.3 | 50 | 0.031 | Sunny, calm, 90 F |  | 4510321 | 3983
1-D-1991 | 1 | Driving | Flexible | 07/26/2002 | Aggregate |  | 110501 | Left Wheel Path | Clay | 1.2.3 | 52 | 0 | Sunny, calm, 90 F |  | 4510321 | 3983
1-D-1991 | 1 | Driving | Flexible | 07/26/2002 | Aggregate |  | 110501 | Left Wheel Path | Clay | 1.2.3 | 54 | 0.031 | Sunny, calm, 90 F |  | 4510321 | 3983
1-D-1991 | 1 | Driving | Flexible | 07/26/2002 | Aggregate |  | 110501 | Left Wheel Path | Clay | 1.2.3 | 56 | 0.063 | Sunny, calm, 90 F |  | 4510321 | 3983
1-D-1991 | 1 | Driving | Flexible | 07/26/2002 | Aggregate |  | 110501 | Left Wheel Path | Clay | 1.2.3 | 58 | 0.063 | Sunny, calm, 90 F |  | 4510321 | 3983
1-D-1991 | 1 | Driving | Flexible | 07/26/2002 | Aggregate |  | 110501 | Left Wheel Path | Clay | 1.2.3 | 60 | 0.063 | Sunny, calm, 90 F |  | 4510321 | 3983
1-D-1991 | 1 | Driving | Flexible | 07/26/2002 | Aggregate |  | 110501 | Left Wheel Path | Clay | 1.2.3 | 62 | 0.063 | Sunny, calm, 90 F |  | 4510321 | 3983
1-D-1991 | 1 | Driving | Flexible | 07/26/2002 | Aggregate |  | 110501 | Left Wheel Path | Clay | 1.2.3 | 64 | 0.063 | Sunny, calm, 90 F |  | 4510321 | 3983
1-D-1991 | 1 | Driving | Flexible | 07/26/2002 | Aggregate |  | 110501 | Left Wheel Path | Clay | 1.2.3 | 66 | 0.063 | Sunny, calm, 90 F |  | 4510321 | 3983
1-D-1991 | 1 | Driving | Flexible | 07/26/2002 | Aggregate |  | 110501 | Left Wheel Path | Clay | 1.2.3 | 68 | 0.063 | Sunny, calm, 90 F |  | 4510321 | 3983
1-D-1991 | 1 | Driving | Flexible | 07/26/2002 | Aggregate |  | 110501 | Left Wheel Path | Clay | 1.2.3 | 70 | 0.063 | Sunny, calm, 90 F | Downstream = 70 | 4510321 | 3983
1-D-1991 | 1 | Driving | Flexible | 07/26/2002 | Aggregate |  | 110736 | Right Wheel Path | Clay | 1.1.1 | 0 | 0 | Sunny, calm, 90 F | Upstream = 0 | 4510321 | 3983
1-D-1991 | 1 | Driving | Flexible | 07/26/2002 | Aggregate |  | 110736 | Mid-Lane | Clay | 1.1.2 | 16 | 0.031 | Sunny, calm, 90 F |  | 4510321 | 3983
1-D-1991 | 1 | Driving | Flexible | 07/26/2002 | Aggregate |  | 110736 | Mid-Lane | Clay | 1.1.2 | 18 | 0.031 | Sunny, calm, 90 F |  | 4510321 | 3983
1-D-1991 | 1 | Driving | Flexible | 07/26/2002 | Aggregate |  | 110736 | Mid-Lane | Clay | 1.1.2 | 20 | 0.031 | Sunny, calm, 90 F |  | 4510321 | 3983
1-D-1991 | 1 | Driving | Flexible | 07/26/2002 | Aggregate |  | 110736 | Mid-Lane | Clay | 1.1.2 | 22 | 0.031 | Sunny, calm, 90 F |  | 4510321 | 3983
1-D-1991 | 1 | Driving | Flexible | 07/26/2002 | Aggregate |  | 110736 | Mid-Lane | Clay | 1.1.2 | 24 | 0.031 | Sunny, calm, 90 F |  | 4510321 | 3983
1-D-1991 | 1 | Driving | Flexible | 07/26/2002 | Aggregate |  | 110736 | Mid-Lane | Clay | 1.1.2 | 26 | 0.031 | Sunny, calm, 90 F |  | 4510321 | 3983
1-D-1991 | 1 | Driving | Flexible | 07/26/2002 | Aggregate |  | 110736 | Mid-Lane | Clay | 1.1.2 | 28 | 0.031 | Sunny, calm, 90 F |  | 4510321 | 3983
1-D-1991 | 1 | Driving | Flexible | 07/26/2002 | Aggregate |  | 110736 | Mid-Lane | Clay | 1.1.2 | 30 | 0.031 | Sunny, calm, 90 F |  | 4510321 | 3983
1-D-1991 | 1 | Driving | Flexible | 07/26/2002 | Aggregate |  | 110736 | Mid-Lane | Clay | 1.1.2 | 32 | -0.031 | Sunny, calm, 90 F |  | 4510321 | 3983
1-D-1991 | 1 | Driving | Flexible | 07/26/2002 | Aggregate |  | 110736 | Mid-Lane | Clay | 1.1.2 | 32.5 |  | Sunny, calm, 90 F | Center of Crack | 4510321 | 3983
1-D-1991 | 1 | Driving | Flexible | 07/26/2002 | Aggregate |  | 110736 | Mid-Lane | Clay | 1.1.2 | 34 | -0.219 | Sunny, calm, 90 F | Cupping Max | 4510321 | 3983
1-D-1991 | 1 | Driving | Flexible | 07/26/2002 | Aggregate |  | 110736 | Mid-Lane | Clay | 1.1.2 | 36 | 0.031 | Sunny, calm, 90 F |  | 4510321 | 3983
1-D-1991 | 1 | Driving | Flexible | 07/26/2002 | Aggregate |  | 110736 | Mid-Lane | Clay | 1.1.2 | 38 | 0.031 | Sunny, calm, 90 F |  | 4510321 | 3983
1-D-1991 | 1 | Driving | Flexible | 07/26/2002 | Aggregate |  | 110736 | Mid-Lane | Clay | 1.1.2 | 40 | 0.063 | Sunny, calm, 90 F |  | 4510321 | 3983
1-D-1991 | 1 | Driving | Flexible | 07/26/2002 | Aggregate |  | 110736 | Mid-Lane | Clay | 1.1.2 | 42 | 0.063 | Sunny, calm, 90 F |  | 4510321 | 3983
1-D-1991 | 1 | Driving | Flexible | 07/26/2002 | Aggregate |  | 110736 | Mid-Lane | Clay | 1.1.2 | 44 | 0.094 | Sunny, calm, 90 F |  | 4510321 | 3983
1-D-1991 | 1 | Driving | Flexible | 07/26/2002 | Aggregate |  | 110736 | Mid-Lane | Clay | 1.1.2 | 46 | 0.094 | Sunny, calm, 90 F |  | 4510321 | 3983
1-D-1991 | 1 | Driving | Flexible | 07/26/2002 | Aggregate |  | 110736 | Mid-Lane | Clay | 1.1.2 | 48 | 0.125 | Sunny, calm, 90 F |  | 4510321 | 3983
1-D-1991 | 1 | Driving | Flexible | 07/26/2002 | Aggregate |  | 110736 | Mid-Lane | Clay | 1.1.2 | 50 | 0.156 | Sunny, calm, 90 F |  | 4510321 | 3983
1-D-1991 | 1 | Driving | Flexible | 07/26/2002 | Aggregate |  | 110736 | Mid-Lane | Clay | 1.1.2 | 52 | 0.125 | Sunny, calm, 90 F |  | 4510321 | 3983
1-D-1991 | 1 | Driving | Flexible | 07/26/2002 | Aggregate |  | 110736 | Mid-Lane | Clay | 1.1.2 | 54 | 0.125 | Sunny, calm, 90 F |  | 4510321 | 3983
1-D-1991 | 1 | Driving | Flexible | 07/26/2002 | Aggregate |  | 110736 | Mid-Lane | Clay | 1.1.2 | 56 | 0.156 | Sunny, calm, 90 F |  | 4510321 | 3983
1-D-1991 | 1 | Driving | Flexible | 07/26/2002 | Aggregate |  | 110736 | Mid-Lane | Clay | 1.1.2 | 58 | 0.125 | Sunny, calm, 90 F |  | 4510321 | 3983
1-D-1991 | 1 | Driving | Flexible | 07/26/2002 | Aggregate |  | 110736 | Mid-Lane | Clay | 1.1.2 | 60 | 0.094 | Sunny, calm, 90 F |  | 4510321 | 3983
1-D-1991 | 1 | Driving | Flexible | 07/26/2002 | Aggregate |  | 110736 | Mid-Lane | Clay | 1.1.2 | 62 | 0.125 | Sunny, calm, 90 F |  | 4510321 | 3983
1-D-1991 | 1 | Driving | Flexible | 07/26/2002 | Aggregate |  | 110736 | Mid-Lane | Clay | 1.1.2 | 64 | 0.125 | Sunny, calm, 90 F |  | 4510321 | 3983
1-D-1991 | 1 | Driving | Flexible | 07/26/2002 | Aggregate |  | 110736 | Mid-Lane | Clay | 1.1.2 | 66 | 0.125 | Sunny, calm, 90 F |  | 4510321 | 3983
1-D-1991 | 1 | Driving | Flexible | 07/26/2002 | Aggregate |  | 110736 | Mid-Lane | Clay | 1.1.2 | 68 | 0.156 | Sunny, calm, 90 F |  | 4510321 | 3983
1-D-1991 | 1 | Driving | Flexible | 07/26/2002 | Aggregate |  | 110736 | Mid-Lane | Clay | 1.1.2 | 70 | 0.125 | Sunny, calm, 90 F | Downstream = 70 | 4510321 | 3983
1-D-1991 | 1 | Driving | Flexible | 07/26/2002 | Aggregate |  | 110736 | Left Wheel Path | Clay | 1.1.3 | 0 | 0 | Sunny, calm, 90 F | Upstream = 0 | 4510321 | 3983
1-D-1991 | 1 | Driving | Flexible | 07/26/2002 | Aggregate |  | 110736 | Left Wheel Path | Clay | 1.1.3 | 2 | 0.063 | Sunny, calm, 90 F |  | 4510321 | 3983
1-D-1991 | 1 | Driving | Flexible | 07/26/2002 | Aggregate |  | 110736 | Left Wheel Path | Clay | 1.1.3 | 4 | 0.063 | Sunny, calm, 90 F |  | 4510321 | 3983
1-D-1991 | 1 | Driving | Flexible | 07/26/2002 | Aggregate |  | 110736 | Left Wheel Path | Clay | 1.1.3 | 6 | 0.094 | Sunny, calm, 90 F |  | 4510321 | 3983
1-D-1991 | 1 | Driving | Flexible | 07/26/2002 | Aggregate |  | 110736 | Left Wheel Path | Clay | 1.1.3 | 8 | 0.063 | Sunny, calm, 90 F |  | 4510321 | 3983
1-D-1991 | 1 | Driving | Flexible | 07/26/2002 | Aggregate |  | 110736 | Left Wheel Path | Clay | 1.1.3 | 10 | 0.063 | Sunny, calm, 90 F |  | 4510321 | 3983
1-D-1991 | 1 | Driving | Flexible | 07/26/2002 | Aggregate |  | 110736 | Left Wheel Path | Clay | 1.1.3 | 12 | 0.063 | Sunny, calm, 90 F |  | 4510321 | 3983
1-D-1991 | 1 | Driving | Flexible | 07/26/2002 | Aggregate |  | 110736 | Left Wheel Path | Clay | 1.1.3 | 14 | 0.094 | Sunny, calm, 90 F |  | 4510321 | 3983
1-D-1991 | 1 | Driving | Flexible | 07/26/2002 | Aggregate |  | 110736 | Left Wheel Path | Clay | 1.1.3 | 16 | -0.031 | Sunny, calm, 90 F |  | 4510321 | 3983
1-D-1991 | 1 | Driving | Flexible | 07/26/2002 | Aggregate |  | 110736 | Left Wheel Path | Clay | 1.1.3 | 18 | 0.031 | Sunny, calm, 90 F |  | 4510321 | 3983
1-D-1991 | 1 | Driving | Flexible | 07/26/2002 | Aggregate |  | 110736 | Left Wheel Path | Clay | 1.1.3 | 20 | 0.094 | Sunny, calm, 90 F |  | 4510321 | 3983
1-D-1991 | 1 | Driving | Flexible | 07/26/2002 | Aggregate |  | 110736 | Left Wheel Path | Clay | 1.1.3 | 22 | 0.063 | Sunny, calm, 90 F |  | 4510321 | 3983
1-D-1991 | 1 | Driving | Flexible | 07/26/2002 | Aggregate |  | 110736 | Left Wheel Path | Clay | 1.1.3 | 24 | 0.031 | Sunny, calm, 90 F |  | 4510321 | 3983
1-D-1991 | 1 | Driving | Flexible | 07/26/2002 | Aggregate |  | 110501 | Mid-Lane | Clay | 1.2.2 | 50 | 0.125 | Sunny, calm, 90 F |  | 4510321 | 3983
1-D-1991 | 1 | Driving | Flexible | 07/26/2002 | Aggregate |  | 110501 | Mid-Lane | Clay | 1.2.2 | 52 | 0.125 | Sunny, calm, 90 F |  | 4510321 | 3983
1-D-1991 | 1 | Driving | Flexible | 07/26/2002 | Aggregate |  | 110501 | Mid-Lane | Clay | 1.2.2 | 54 | 0.125 | Sunny, calm, 90 F |  | 4510321 | 3983
1-D-1991 | 1 | Driving | Flexible | 07/26/2002 | Aggregate |  | 110501 | Mid-Lane | Clay | 1.2.2 | 56 | 0.125 | Sunny, calm, 90 F |  | 4510321 | 3983
1-D-1991 | 1 | Driving | Flexible | 07/26/2002 | Aggregate |  | 110501 | Mid-Lane | Clay | 1.2.2 | 58 | 0.125 | Sunny, calm, 90 F |  | 4510321 | 3983
1-D-1991 | 1 | Driving | Flexible | 07/26/2002 | Aggregate |  | 110501 | Mid-Lane | Clay | 1.2.2 | 60 | 0.125 | Sunny, calm, 90 F |  | 4510321 | 3983
1-D-1991 | 1 | Driving | Flexible | 07/26/2002 | Aggregate |  | 110501 | Mid-Lane | Clay | 1.2.2 | 62 | 0.125 | Sunny, calm, 90 F |  | 4510321 | 3983
1-D-1991 | 1 | Driving | Flexible | 07/26/2002 | Aggregate |  | 110501 | Mid-Lane | Clay | 1.2.2 | 64 | 0.125 | Sunny, calm, 90 F |  | 4510321 | 3983
1-D-1991 | 1 | Driving | Flexible | 07/26/2002 | Aggregate |  | 110501 | Mid-Lane | Clay | 1.2.2 | 66 | 0.125 | Sunny, calm, 90 F |  | 4510321 | 3983
1-D-1991 | 1 | Driving | Flexible | 07/26/2002 | Aggregate |  | 110501 | Mid-Lane | Clay | 1.2.2 | 68 | 0.125 | Sunny, calm, 90 F |  | 4510321 | 3983
1-D-1991 | 1 | Driving | Flexible | 07/26/2002 | Aggregate |  | 110501 | Mid-Lane | Clay | 1.2.2 | 70 | 0.125 | Sunny, calm, 90 F | Downstream = 70 | 4510321 | 3983
1-D-1991 | 1 | Driving | Flexible | 07/26/2002 | Aggregate |  | 110501 | Left Wheel Path | Clay | 1.2.3 | 0 | 0 | Sunny, calm, 90 F | Upstream = 0 | 4510321 | 3983
1-D-1991 | 1 | Driving | Flexible | 07/26/2002 | Aggregate |  | 110501 | Left Wheel Path | Clay | 1.2.3 | 2 | -0.031 | Sunny, calm, 90 F |  | 4510321 | 3983
1-D-1991 | 1 | Driving | Flexible | 07/26/2002 | Aggregate |  | 110501 | Left Wheel Path | Clay | 1.2.3 | 4 | -0.063 | Sunny, calm, 90 F |  | 4510321 | 3983
1-D-1991 | 1 | Driving | Flexible | 07/26/2002 | Aggregate |  | 110501 | Left Wheel Path | Clay | 1.2.3 | 6 | 0.031 | Sunny, calm, 90 F |  | 4510321 | 3983
1-D-1991 | 1 | Driving | Flexible | 07/26/2002 | Aggregate |  | 110501 | Left Wheel Path | Clay | 1.2.3 | 8 | -0.031 | Sunny, calm, 90 F |  | 4510321 | 3983
1-D-1991 | 1 | Driving | Flexible | 07/26/2002 | Aggregate |  | 110501 | Left Wheel Path | Clay | 1.2.3 | 10 | -0.031 | Sunny, calm, 90 F |  | 4510321 | 3983
1-D-1991 | 1 | Driving | Flexible | 07/26/2002 | Aggregate |  | 110501 | Left Wheel Path | Clay | 1.2.3 | 12 | 0 | Sunny, calm, 90 F |  | 4510321 | 3983
1-D-1991 | 1 | Driving | Flexible | 07/26/2002 | Aggregate |  | 110501 | Left Wheel Path | Clay | 1.2.3 | 14 | 0.031 | Sunny, calm, 90 F |  | 4510321 | 3983
1-D-1991 | 1 | Driving | Flexible | 07/26/2002 | Aggregate |  | 110501 | Left Wheel Path | Clay | 1.2.3 | 16 | 0.031 | Sunny, calm, 90 F |  | 4510321 | 3983
1-D-1991 | 1 | Driving | Flexible | 07/26/2002 | Aggregate |  | 110501 | Left Wheel Path | Clay | 1.2.3 | 18 | 0.063 | Sunny, calm, 90 F |  | 4510321 | 3983
1-D-1991 | 1 | Driving | Flexible | 07/26/2002 | Aggregate |  | 110501 | Left Wheel Path | Clay | 1.2.3 | 20 | 0.063 | Sunny, calm, 90 F |  | 4510321 | 3983
1-D-1991 | 1 | Driving | Flexible | 07/26/2002 | Aggregate |  | 110501 | Mid-Lane | Clay | 1.2.2 | 10 | 0 | Sunny, calm, 90 F |  | 4510321 | 3983
1-D-1991 | 1 | Driving | Flexible | 07/26/2002 | Aggregate |  | 110501 | Mid-Lane | Clay | 1.2.2 | 12 | 0 | Sunny, calm, 90 F |  | 4510321 | 3983
1-D-1991 | 1 | Driving | Flexible | 07/26/2002 | Aggregate |  | 110501 | Mid-Lane | Clay | 1.2.2 | 14 | 0 | Sunny, calm, 90 F |  | 4510321 | 3983
1-D-1991 | 1 | Driving | Flexible | 07/26/2002 | Aggregate |  | 110501 | Mid-Lane | Clay | 1.2.2 | 16 | 0 | Sunny, calm, 90 F |  | 4510321 | 3983
1-D-1991 | 1 | Driving | Flexible | 07/26/2002 | Aggregate |  | 110501 | Mid-Lane | Clay | 1.2.2 | 18 | 0 | Sunny, calm, 90 F |  | 4510321 | 3983
1-D-1991 | 1 | Driving | Flexible | 07/26/2002 | Aggregate |  | 110501 | Mid-Lane | Clay | 1.2.2 | 20 | 0 | Sunny, calm, 90 F |  | 4510321 | 3983
1-D-1991 | 1 | Driving | Flexible | 07/26/2002 | Aggregate |  | 110501 | Mid-Lane | Clay | 1.2.2 | 22 | 0 | Sunny, calm, 90 F |  | 4510321 | 3983
1-D-1991 | 1 | Driving | Flexible | 07/26/2002 | Aggregate |  | 110501 | Mid-Lane | Clay | 1.2.2 | 24 | 0 | Sunny, calm, 90 F |  | 4510321 | 3983
1-D-1991 | 1 | Driving | Flexible | 07/26/2002 | Aggregate |  | 110736 | Right Wheel Path | Clay | 1.1.1 | 2 | 0.125 | Sunny, calm, 90 F |  | 4510321 | 3983
1-D-1991 | 1 | Driving | Flexible | 07/26/2002 | Aggregate |  | 110501 | Mid-Lane | Clay | 1.2.2 | 26 | 0 | Sunny, calm, 90 F |  | 4510321 | 3983
1-D-1991 | 1 | Driving | Flexible | 07/26/2002 | Aggregate |  | 110501 | Mid-Lane | Clay | 1.2.2 | 28 | 0 | Sunny, calm, 90 F |  | 4510321 | 3983
1-D-1991 | 1 | Driving | Flexible | 07/26/2002 | Aggregate |  | 110501 | Mid-Lane | Clay | 1.2.2 | 30 | 0 | Sunny, calm, 90 F |  | 4510321 | 3983
1-D-1991 | 1 | Driving | Flexible | 07/26/2002 | Aggregate |  | 110501 | Mid-Lane | Clay | 1.2.2 | 32 | -0.125 | Sunny, calm, 90 F |  | 4510321 | 3983
1-D-1991 | 1 | Driving | Flexible | 07/26/2002 | Aggregate |  | 110501 | Mid-Lane | Clay | 1.2.2 | 34 | -0.375 | Sunny, calm, 90 F | Cupping Max | 4510321 | 3983
1-D-1991 | 1 | Driving | Flexible | 07/26/2002 | Aggregate |  | 110501 | Mid-Lane | Clay | 1.2.2 | 36 | -0.125 | Sunny, calm, 90 F |  | 4510321 | 3983
1-D-1991 | 1 | Driving | Flexible | 07/26/2002 | Aggregate |  | 110501 | Mid-Lane | Clay | 1.2.2 | 38 | 0 | Sunny, calm, 90 F |  | 4510321 | 3983
1-D-1991 | 1 | Driving | Flexible | 07/26/2002 | Aggregate |  | 110501 | Mid-Lane | Clay | 1.2.2 | 40 | 0 | Sunny, calm, 90 F |  | 4510321 | 3983
1-D-1991 | 1 | Driving | Flexible | 07/26/2002 | Aggregate |  | 110501 | Mid-Lane | Clay | 1.2.2 | 42 | 0 | Sunny, calm, 90 F |  | 4510321 | 3983
1-D-1991 | 1 | Driving | Flexible | 07/26/2002 | Aggregate |  | 110501 | Mid-Lane | Clay | 1.2.2 | 44 | 0.031 | Sunny, calm, 90 F |  | 4510321 | 3983
1-D-1991 | 1 | Driving | Flexible | 07/26/2002 | Aggregate |  | 110501 | Mid-Lane | Clay | 1.2.2 | 46 | 0.094 | Sunny, calm, 90 F |  | 4510321 | 3983
1-D-1991 | 1 | Driving | Flexible | 07/26/2002 | Aggregate |  | 110501 | Mid-Lane | Clay | 1.2.2 | 48 | 0.125 | Sunny, calm, 90 F |  | 4510321 | 3983
1-D-1991 | 1 | Driving | Flexible | 07/26/2002 | Aggregate |  | 110736 | Right Wheel Path | Clay | 1.1.1 | 4 | 0.125 | Sunny, calm, 90 F |  | 4510321 | 3983
1-D-1991 | 1 | Driving | Flexible | 07/26/2002 | Aggregate |  | 110736 | Right Wheel Path | Clay | 1.1.1 | 6 | 0.156 | Sunny, calm, 90 F |  | 4510321 | 3983
1-D-1991 | 1 | Driving | Flexible | 07/26/2002 | Aggregate |  | 110736 | Right Wheel Path | Clay | 1.1.1 | 8 | 0.125 | Sunny, calm, 90 F |  | 4510321 | 3983
1-D-1991 | 1 | Driving | Flexible | 07/26/2002 | Aggregate |  | 110736 | Right Wheel Path | Clay | 1.1.1 | 10 | 0.125 | Sunny, calm, 90 F |  | 4510321 | 3983
1-D-1991 | 1 | Driving | Flexible | 07/26/2002 | Aggregate |  | 110736 | Right Wheel Path | Clay | 1.1.1 | 12 | 0.063 | Sunny, calm, 90 F |  | 4510321 | 3983
1-D-1991 | 1 | Driving | Flexible | 07/26/2002 | Aggregate |  | 110736 | Right Wheel Path | Clay | 1.1.1 | 14 | 0 | Sunny, calm, 90 F |  | 4510321 | 3983
1-D-1991 | 1 | Driving | Flexible | 07/26/2002 | Aggregate |  | 110736 | Right Wheel Path | Clay | 1.1.1 | 16 | 0 | Sunny, calm, 90 F |  | 4510321 | 3983
1-D-1991 | 1 | Driving | Flexible | 07/26/2002 | Aggregate |  | 110736 | Right Wheel Path | Clay | 1.1.1 | 18 | 0 | Sunny, calm, 90 F |  | 4510321 | 3983
1-D-1991 | 1 | Driving | Flexible | 07/26/2002 | Aggregate |  | 110736 | Right Wheel Path | Clay | 1.1.1 | 20 | 0.031 | Sunny, calm, 90 F |  | 4510321 | 3983
1-D-1991 | 1 | Driving | Flexible | 07/26/2002 | Aggregate |  | 110736 | Right Wheel Path | Clay | 1.1.1 | 22 | 0.063 | Sunny, calm, 90 F |  | 4510321 | 3983
1-D-1991 | 1 | Driving | Flexible | 07/26/2002 | Aggregate |  | 110736 | Right Wheel Path | Clay | 1.1.1 | 24 | 0.063 | Sunny, calm, 90 F |  | 4510321 | 3983
1-D-1991 | 1 | Driving | Flexible | 07/26/2002 | Aggregate |  | 110736 | Right Wheel Path | Clay | 1.1.1 | 26 | 0.031 | Sunny, calm, 90 F |  | 4510321 | 3983
1-D-1991 | 1 | Driving | Flexible | 07/26/2002 | Aggregate |  | 110736 | Right Wheel Path | Clay | 1.1.1 | 28 | 0.031 | Sunny, calm, 90 F |  | 4510321 | 3983
1-D-1991 | 1 | Driving | Flexible | 07/26/2002 | Aggregate |  | 110736 | Right Wheel Path | Clay | 1.1.1 | 30 | -0.063 | Sunny, calm, 90 F |  | 4510321 | 3983
1-D-1991 | 1 | Driving | Flexible | 07/26/2002 | Aggregate |  | 110736 | Right Wheel Path | Clay | 1.1.1 | 32 | -0.188 | Sunny, calm, 90 F | Cupping Max | 4510321 | 3983
1-D-1991 | 1 | Driving | Flexible | 07/26/2002 | Aggregate |  | 110736 | Right Wheel Path | Clay | 1.1.1 | 32.5 |  | Sunny, calm, 90 F | Center of Crack | 4510321 | 3983
1-D-1991 | 1 | Driving | Flexible | 07/26/2002 | Aggregate |  | 110736 | Right Wheel Path | Clay | 1.1.1 | 34 | -0.188 | Sunny, calm, 90 F | Cupping Max | 4510321 | 3983
1-D-1991 | 1 | Driving | Flexible | 07/26/2002 | Aggregate |  | 110736 | Right Wheel Path | Clay | 1.1.1 | 36 | -0.063 | Sunny, calm, 90 F |  | 4510321 | 3983
1-D-1991 | 1 | Driving | Flexible | 07/26/2002 | Aggregate |  | 110736 | Right Wheel Path | Clay | 1.1.1 | 38 | 0 | Sunny, calm, 90 F |  | 4510321 | 3983
1-D-1991 | 1 | Driving | Flexible | 07/26/2002 | Aggregate |  | 110736 | Right Wheel Path | Clay | 1.1.1 | 40 | 0.031 | Sunny, calm, 90 F |  | 4510321 | 3983
1-D-1991 | 1 | Driving | Flexible | 07/26/2002 | Aggregate |  | 110736 | Right Wheel Path | Clay | 1.1.1 | 42 | 0.063 | Sunny, calm, 90 F |  | 4510321 | 3983
1-D-1991 | 1 | Driving | Flexible | 07/26/2002 | Aggregate |  | 110736 | Right Wheel Path | Clay | 1.1.1 | 44 | 0.063 | Sunny, calm, 90 F |  | 4510321 | 3983
1-D-1991 | 1 | Driving | Flexible | 07/26/2002 | Aggregate |  | 110736 | Right Wheel Path | Clay | 1.1.1 | 46 | 0.063 | Sunny, calm, 90 F |  | 4510321 | 3983
1-D-1991 | 1 | Driving | Flexible | 07/26/2002 | Aggregate |  | 110736 | Right Wheel Path | Clay | 1.1.1 | 48 | 0.063 | Sunny, calm, 90 F |  | 4510321 | 3983
1-D-1991 | 1 | Driving | Flexible | 07/26/2002 | Aggregate |  | 110736 | Right Wheel Path | Clay | 1.1.1 | 50 | 0.094 | Sunny, calm, 90 F |  | 4510321 | 3983
1-D-1991 | 1 | Driving | Flexible | 07/26/2002 | Aggregate |  | 110736 | Right Wheel Path | Clay | 1.1.1 | 52 | 0.125 | Sunny, calm, 90 F |  | 4510321 | 3983
1-D-1991 | 1 | Driving | Flexible | 07/26/2002 | Aggregate |  | 110736 | Right Wheel Path | Clay | 1.1.1 | 54 | 0.125 | Sunny, calm, 90 F |  | 4510321 | 3983
1-D-1991 | 1 | Driving | Flexible | 07/26/2002 | Aggregate |  | 110736 | Right Wheel Path | Clay | 1.1.1 | 56 | 0.094 | Sunny, calm, 90 F |  | 4510321 | 3983
1-D-1991 | 1 | Driving | Flexible | 07/26/2002 | Aggregate |  | 110736 | Right Wheel Path | Clay | 1.1.1 | 58 | 0.125 | Sunny, calm, 90 F |  | 4510321 | 3983
1-D-1991 | 1 | Driving | Flexible | 07/26/2002 | Aggregate |  | 110736 | Right Wheel Path | Clay | 1.1.1 | 60 | 0.125 | Sunny, calm, 90 F |  | 4510321 | 3983
1-D-1991 | 1 | Driving | Flexible | 07/26/2002 | Aggregate |  | 110736 | Right Wheel Path | Clay | 1.1.1 | 62 | 0.094 | Sunny, calm, 90 F |  | 4510321 | 3983
1-D-1991 | 1 | Driving | Flexible | 07/26/2002 | Aggregate |  | 110736 | Right Wheel Path | Clay | 1.1.1 | 64 | 0.125 | Sunny, calm, 90 F |  | 4510321 | 3983
1-D-1991 | 1 | Driving | Flexible | 07/26/2002 | Aggregate |  | 110736 | Right Wheel Path | Clay | 1.1.1 | 66 | 0.125 | Sunny, calm, 90 F |  | 4510321 | 3983
1-D-1991 | 1 | Driving | Flexible | 07/26/2002 | Aggregate |  | 110736 | Right Wheel Path | Clay | 1.1.1 | 68 | 0.094 | Sunny, calm, 90 F |  | 4510321 | 3983
1-D-1991 | 1 | Driving | Flexible | 07/26/2002 | Aggregate |  | 110736 | Right Wheel Path | Clay | 1.1.1 | 70 | 0.094 | Sunny, calm, 90 F | Downstream = 70 | 4510321 | 3983
1-D-1991 | 1 | Driving | Flexible | 07/26/2002 | Aggregate |  | 110736 | Mid-Lane | Clay | 1.1.2 | 0 | 0 | Sunny, calm, 90 F | Upstream = 0 | 4510321 | 3983
1-D-1991 | 1 | Driving | Flexible | 07/26/2002 | Aggregate |  | 110736 | Mid-Lane | Clay | 1.1.2 | 2 | 0 | Sunny, calm, 90 F |  | 4510321 | 3983
1-D-1991 | 1 | Driving | Flexible | 07/26/2002 | Aggregate |  | 110736 | Mid-Lane | Clay | 1.1.2 | 4 | 0 | Sunny, calm, 90 F |  | 4510321 | 3983
1-D-1991 | 1 | Driving | Flexible | 07/26/2002 | Aggregate |  | 110736 | Mid-Lane | Clay | 1.1.2 | 6 | 0.031 | Sunny, calm, 90 F |  | 4510321 | 3983
1-D-1991 | 1 | Driving | Flexible | 07/26/2002 | Aggregate |  | 110736 | Mid-Lane | Clay | 1.1.2 | 8 | 0.031 | Sunny, calm, 90 F |  | 4510321 | 3983
1-D-1991 | 1 | Driving | Flexible | 07/26/2002 | Aggregate |  | 110736 | Mid-Lane | Clay | 1.1.2 | 10 | 0.031 | Sunny, calm, 90 F |  | 4510321 | 3983
1-D-1991 | 1 | Driving | Flexible | 07/26/2002 | Aggregate |  | 110736 | Mid-Lane | Clay | 1.1.2 | 12 | 0.031 | Sunny, calm, 90 F |  | 4510321 | 3983
1-D-1991 | 1 | Driving | Flexible | 07/26/2002 | Aggregate |  | 110736 | Mid-Lane | Clay | 1.1.2 | 14 | 0.031 | Sunny, calm, 90 F |  | 4510321 | 3983
1-D-1991 | 1 | Driving | Flexible | 07/26/2002 | Aggregate |  | 110736 | Left Wheel Path | Clay | 1.1.3 | 26 | 0.031 | Sunny, calm, 90 F |  | 4510321 | 3983
1-D-1991 | 1 | Driving | Flexible | 07/26/2002 | Aggregate |  | 110736 | Left Wheel Path | Clay | 1.1.3 | 28 | -0.031 | Sunny, calm, 90 F |  | 4510321 | 3983
1-D-1991 | 1 | Driving | Flexible | 07/26/2002 | Aggregate |  | 110736 | Left Wheel Path | Clay | 1.1.3 | 30 | -0.063 | Sunny, calm, 90 F |  | 4510321 | 3983
1-D-1991 | 1 | Driving | Flexible | 07/26/2002 | Aggregate |  | 110736 | Left Wheel Path | Clay | 1.1.3 | 32 | -0.156 | Sunny, calm, 90 F |  | 4510321 | 3983
1-D-1991 | 1 | Driving | Flexible | 07/26/2002 | Aggregate |  | 110736 | Left Wheel Path | Clay | 1.1.3 | 34 | -0.344 | Sunny, calm, 90 F | Cupping Max | 4510321 | 3983
1-D-1991 | 1 | Driving | Flexible | 07/26/2002 | Aggregate |  | 110736 | Left Wheel Path | Clay | 1.1.3 | 36 | -0.219 | Sunny, calm, 90 F |  | 4510321 | 3983
1-D-1991 | 1 | Driving | Flexible | 07/26/2002 | Aggregate |  | 110736 | Left Wheel Path | Clay | 1.1.3 | 38 | -0.125 | Sunny, calm, 90 F |  | 4510321 | 3983
1-D-1991 | 1 | Driving | Flexible | 07/26/2002 | Aggregate |  | 110736 | Left Wheel Path | Clay | 1.1.3 | 40 | -0.031 | Sunny, calm, 90 F |  | 4510321 | 3983
1-D-1991 | 1 | Driving | Flexible | 07/26/2002 | Aggregate |  | 110736 | Left Wheel Path | Clay | 1.1.3 | 42 | 0 | Sunny, calm, 90 F |  | 4510321 | 3983
1-D-1991 | 1 | Driving | Flexible | 07/26/2002 | Aggregate |  | 110736 | Left Wheel Path | Clay | 1.1.3 | 44 | 0.063 | Sunny, calm, 90 F |  | 4510321 | 3983
1-D-1991 | 1 | Driving | Flexible | 07/26/2002 | Aggregate |  | 110736 | Left Wheel Path | Clay | 1.1.3 | 46 | 0.063 | Sunny, calm, 90 F |  | 4510321 | 3983
1-D-1991 | 1 | Driving | Flexible | 07/26/2002 | Aggregate |  | 110736 | Left Wheel Path | Clay | 1.1.3 | 48 | 0.094 | Sunny, calm, 90 F |  | 4510321 | 3983
1-D-1991 | 1 | Driving | Flexible | 07/26/2002 | Aggregate |  | 110736 | Left Wheel Path | Clay | 1.1.3 | 50 | 0.094 | Sunny, calm, 90 F |  | 4510321 | 3983
1-D-1991 | 1 | Driving | Flexible | 07/26/2002 | Aggregate |  | 110736 | Left Wheel Path | Clay | 1.1.3 | 52 | 0.094 | Sunny, calm, 90 F |  | 4510321 | 3983
1-D-1991 | 1 | Driving | Flexible | 07/26/2002 | Aggregate |  | 110736 | Left Wheel Path | Clay | 1.1.3 | 54 | 0.094 | Sunny, calm, 90 F |  | 4510321 | 3983
1-D-1991 | 1 | Driving | Flexible | 07/26/2002 | Aggregate |  | 110736 | Left Wheel Path | Clay | 1.1.3 | 56 | 0.094 | Sunny, calm, 90 F |  | 4510321 | 3983
1-D-1991 | 1 | Driving | Flexible | 07/26/2002 | Aggregate |  | 110736 | Left Wheel Path | Clay | 1.1.3 | 58 | 0.094 | Sunny, calm, 90 F |  | 4510321 | 3983
1-D-1991 | 1 | Driving | Flexible | 07/26/2002 | Aggregate |  | 110736 | Left Wheel Path | Clay | 1.1.3 | 60 | 0.094 | Sunny, calm, 90 F |  | 4510321 | 3983
1-D-1991 | 1 | Driving | Flexible | 07/26/2002 | Aggregate |  | 110736 | Left Wheel Path | Clay | 1.1.3 | 62 | 0.094 | Sunny, calm, 90 F |  | 4510321 | 3983
1-D-1991 | 1 | Driving | Flexible | 07/26/2002 | Aggregate |  | 110736 | Left Wheel Path | Clay | 1.1.3 | 64 | 0.094 | Sunny, calm, 90 F |  | 4510321 | 3983
1-D-1991 | 1 | Driving | Flexible | 07/26/2002 | Aggregate |  | 110736 | Left Wheel Path | Clay | 1.1.3 | 66 | 0.094 | Sunny, calm, 90 F |  | 4510321 | 3983
1-D-1991 | 1 | Driving | Flexible | 07/26/2002 | Aggregate |  | 110736 | Left Wheel Path | Clay | 1.1.3 | 68 | 0.094 | Sunny, calm, 90 F |  | 4510321 | 3983
1-D-1991 | 1 | Driving | Flexible | 07/26/2002 | Aggregate |  | 110736 | Left Wheel Path | Clay | 1.1.3 | 70 | 0.094 | Sunny, calm, 90 F | Downstream = 70 | 4510321 | 3983
1-D-1991 | 1 | Driving | Flexible | 07/26/2002 | Aggregate |  | 110501 | Right Wheel Path | Clay | 1.2.1 | 0 | 0 | Sunny, calm, 90 F | Upstream = 0 | 4510321 | 3983
1-D-1991 | 1 | Driving | Flexible | 07/26/2002 | Aggregate |  | 110501 | Right Wheel Path | Clay | 1.2.1 | 2 | 0.031 | Sunny, calm, 90 F |  | 4510321 | 3983
1-D-1991 | 1 | Driving | Flexible | 07/26/2002 | Aggregate |  | 110501 | Right Wheel Path | Clay | 1.2.1 | 4 | 0.031 | Sunny, calm, 90 F |  | 4510321 | 3983
1-D-1991 | 1 | Driving | Flexible | 07/26/2002 | Aggregate |  | 110501 | Right Wheel Path | Clay | 1.2.1 | 6 | 0.031 | Sunny, calm, 90 F |  | 4510321 | 3983
1-D-1991 | 1 | Driving | Flexible | 07/26/2002 | Aggregate |  | 110501 | Right Wheel Path | Clay | 1.2.1 | 8 | 0.031 | Sunny, calm, 90 F |  | 4510321 | 3983
1-D-1991 | 1 | Driving | Flexible | 07/26/2002 | Aggregate |  | 110501 | Right Wheel Path | Clay | 1.2.1 | 10 | 0 | Sunny, calm, 90 F |  | 4510321 | 3983
1-D-1991 | 1 | Driving | Flexible | 07/26/2002 | Aggregate |  | 110501 | Right Wheel Path | Clay | 1.2.1 | 12 | 0.031 | Sunny, calm, 90 F |  | 4510321 | 3983
1-D-1991 | 1 | Driving | Flexible | 07/26/2002 | Aggregate |  | 110501 | Right Wheel Path | Clay | 1.2.1 | 14 | 0.031 | Sunny, calm, 90 F |  | 4510321 | 3983
1-D-1991 | 1 | Driving | Flexible | 07/26/2002 | Aggregate |  | 110501 | Right Wheel Path | Clay | 1.2.1 | 16 | 0.031 | Sunny, calm, 90 F |  | 4510321 | 3983
1-D-1991 | 1 | Driving | Flexible | 07/26/2002 | Aggregate |  | 110501 | Right Wheel Path | Clay | 1.2.1 | 18 | -0.031 | Sunny, calm, 90 F |  | 4510321 | 3983
1-D-1991 | 1 | Driving | Flexible | 07/26/2002 | Aggregate |  | 110501 | Right Wheel Path | Clay | 1.2.1 | 20 | 0.031 | Sunny, calm, 90 F |  | 4510321 | 3983
1-D-1991 | 1 | Driving | Flexible | 07/26/2002 | Aggregate |  | 110501 | Right Wheel Path | Clay | 1.2.1 | 22 | 0.031 | Sunny, calm, 90 F |  | 4510321 | 3983
1-D-1991 | 1 | Driving | Flexible | 07/26/2002 | Aggregate |  | 110501 | Right Wheel Path | Clay | 1.2.1 | 24 | -0.031 | Sunny, calm, 90 F |  | 4510321 | 3983
1-D-1991 | 1 | Driving | Flexible | 07/26/2002 | Aggregate |  | 110501 | Right Wheel Path | Clay | 1.2.1 | 26 | -0.063 | Sunny, calm, 90 F |  | 4510321 | 3983
1-D-1991 | 1 | Driving | Flexible | 07/26/2002 | Aggregate |  | 110501 | Right Wheel Path | Clay | 1.2.1 | 28 | -0.094 | Sunny, calm, 90 F |  | 4510321 | 3983
1-D-1991 | 1 | Driving | Flexible | 07/26/2002 | Aggregate |  | 110501 | Right Wheel Path | Clay | 1.2.1 | 30 | -0.156 | Sunny, calm, 90 F |  | 4510321 | 3983
1-D-1991 | 1 | Driving | Flexible | 07/26/2002 | Aggregate |  | 110501 | Right Wheel Path | Clay | 1.2.1 | 32 | -0.219 | Sunny, calm, 90 F |  | 4510321 | 3983
1-D-1991 | 1 | Driving | Flexible | 07/26/2002 | Aggregate |  | 110501 | Right Wheel Path | Clay | 1.2.1 | 34 | -0.438 | Sunny, calm, 90 F | Cupping Max | 4510321 | 3983
1-D-1991 | 1 | Driving | Flexible | 07/26/2002 | Aggregate |  | 110501 | Right Wheel Path | Clay | 1.2.1 | 36 | -0.281 | Sunny, calm, 90 F |  | 4510321 | 3983
1-D-1991 | 1 | Driving | Flexible | 07/26/2002 | Aggregate |  | 110501 | Right Wheel Path | Clay | 1.2.1 | 38 | -0.125 | Sunny, calm, 90 F |  | 4510321 | 3983
1-D-1991 | 1 | Driving | Flexible | 07/26/2002 | Aggregate |  | 110501 | Right Wheel Path | Clay | 1.2.1 | 40 | -0.031 | Sunny, calm, 90 F |  | 4510321 | 3983
1-D-1991 | 1 | Driving | Flexible | 07/26/2002 | Aggregate |  | 110501 | Right Wheel Path | Clay | 1.2.1 | 42 | 0.031 | Sunny, calm, 90 F |  | 4510321 | 3983
1-D-1991 | 1 | Driving | Flexible | 07/26/2002 | Aggregate |  | 110501 | Right Wheel Path | Clay | 1.2.1 | 44 | 0.094 | Sunny, calm, 90 F |  | 4510321 | 3983
1-D-1991 | 1 | Driving | Flexible | 07/26/2002 | Aggregate |  | 110501 | Right Wheel Path | Clay | 1.2.1 | 46 | 0.125 | Sunny, calm, 90 F |  | 4510321 | 3983
1-D-1991 | 1 | Driving | Flexible | 07/26/2002 | Aggregate |  | 110501 | Right Wheel Path | Clay | 1.2.1 | 48 | 0.125 | Sunny, calm, 90 F |  | 4510321 | 3983
1-D-1991 | 1 | Driving | Flexible | 07/26/2002 | Aggregate |  | 110501 | Right Wheel Path | Clay | 1.2.1 | 50 | 0.094 | Sunny, calm, 90 F |  | 4510321 | 3983
1-D-1991 | 1 | Driving | Flexible | 07/26/2002 | Aggregate |  | 110501 | Right Wheel Path | Clay | 1.2.1 | 52 | 0.125 | Sunny, calm, 90 F |  | 4510321 | 3983
1-D-1991 | 1 | Driving | Flexible | 07/26/2002 | Aggregate |  | 110501 | Right Wheel Path | Clay | 1.2.1 | 54 | 0.063 | Sunny, calm, 90 F |  | 4510321 | 3983
1-D-1991 | 1 | Driving | Flexible | 07/26/2002 | Aggregate |  | 110501 | Right Wheel Path | Clay | 1.2.1 | 56 | 0.094 | Sunny, calm, 90 F |  | 4510321 | 3983
1-D-1991 | 1 | Driving | Flexible | 07/26/2002 | Aggregate |  | 110501 | Right Wheel Path | Clay | 1.2.1 | 58 | 0.125 | Sunny, calm, 90 F |  | 4510321 | 3983
1-D-1991 | 1 | Driving | Flexible | 07/26/2002 | Aggregate |  | 110501 | Right Wheel Path | Clay | 1.2.1 | 60 | 0.125 | Sunny, calm, 90 F |  | 4510321 | 3983
1-D-1991 | 1 | Driving | Flexible | 07/26/2002 | Aggregate |  | 110501 | Right Wheel Path | Clay | 1.2.1 | 62 | 0.156 | Sunny, calm, 90 F |  | 4510321 | 3983
1-D-1991 | 1 | Driving | Flexible | 07/26/2002 | Aggregate |  | 110501 | Right Wheel Path | Clay | 1.2.1 | 64 | 0.156 | Sunny, calm, 90 F |  | 4510321 | 3983
1-D-1991 | 1 | Driving | Flexible | 07/26/2002 | Aggregate |  | 110501 | Right Wheel Path | Clay | 1.2.1 | 66 | 0.156 | Sunny, calm, 90 F |  | 4510321 | 3983
1-D-1991 | 1 | Driving | Flexible | 07/26/2002 | Aggregate |  | 110501 | Right Wheel Path | Clay | 1.2.1 | 68 | 0.156 | Sunny, calm, 90 F |  | 4510321 | 3983
1-D-1991 | 1 | Driving | Flexible | 07/26/2002 | Aggregate |  | 110501 | Right Wheel Path | Clay | 1.2.1 | 70 | 0.156 | Sunny, calm, 90 F | Downstream = 70 | 4510321 | 3983
1-D-1991 | 1 | Driving | Flexible | 07/26/2002 | Aggregate |  | 110501 | Mid-Lane | Clay | 1.2.2 | 0 | 0 | Sunny, calm, 90 F | Upstream = 0 | 4510321 | 3983
1-D-1991 | 1 | Driving | Flexible | 07/26/2002 | Aggregate |  | 110501 | Mid-Lane | Clay | 1.2.2 | 2 | 0 | Sunny, calm, 90 F |  | 4510321 | 3983
1-D-1991 | 1 | Driving | Flexible | 07/26/2002 | Aggregate |  | 110501 | Mid-Lane | Clay | 1.2.2 | 4 | 0 | Sunny, calm, 90 F |  | 4510321 | 3983
1-D-1991 | 1 | Driving | Flexible | 07/26/2002 | Aggregate |  | 110501 | Mid-Lane | Clay | 1.2.2 | 6 | 0 | Sunny, calm, 90 F |  | 4510321 | 3983
1-D-1991 | 1 | Driving | Flexible | 07/26/2002 | Aggregate |  | 110501 | Mid-Lane | Clay | 1.2.2 | 8 | 0 | Sunny, calm, 90 F |  | 4510321 | 3983
2-D-1991 | 2 | Driving | Flexible | 07/26/2002 | Aggregate |  | 111273 | Left Wheel Path | Clay | 2.1.3 | 42 | 0 | Sunny, calm, 90 F |  | 4510321 | 3983
2-D-1991 | 2 | Driving | Flexible | 07/26/2002 | Aggregate |  | 111273 | Left Wheel Path | Clay | 2.1.3 | 44 | 0.063 | Sunny, calm, 90 F |  | 4510321 | 3983
2-D-1991 | 2 | Driving | Flexible | 07/26/2002 | Aggregate |  | 111273 | Left Wheel Path | Clay | 2.1.3 | 46 | 0.063 | Sunny, calm, 90 F |  | 4510321 | 3983
2-D-1991 | 2 | Driving | Flexible | 07/26/2002 | Aggregate |  | 111273 | Left Wheel Path | Clay | 2.1.3 | 48 | 0.125 | Sunny, calm, 90 F |  | 4510321 | 3983
2-D-1991 | 2 | Driving | Flexible | 07/26/2002 | Aggregate |  | 111273 | Left Wheel Path | Clay | 2.1.3 | 50 | 0.125 | Sunny, calm, 90 F |  | 4510321 | 3983
2-D-1991 | 2 | Driving | Flexible | 07/26/2002 | Aggregate |  | 111273 | Left Wheel Path | Clay | 2.1.3 | 52 | 0.125 | Sunny, calm, 90 F |  | 4510321 | 3983
2-D-1991 | 2 | Driving | Flexible | 07/26/2002 | Aggregate |  | 111273 | Left Wheel Path | Clay | 2.1.3 | 54 | 0.125 | Sunny, calm, 90 F |  | 4510321 | 3983
2-D-1991 | 2 | Driving | Flexible | 07/26/2002 | Aggregate |  | 111273 | Left Wheel Path | Clay | 2.1.3 | 56 | 0.188 | Sunny, calm, 90 F |  | 4510321 | 3983
2-D-1991 | 2 | Driving | Flexible | 07/26/2002 | Aggregate |  | 111273 | Left Wheel Path | Clay | 2.1.3 | 58 | 0.156 | Sunny, calm, 90 F |  | 4510321 | 3983
2-D-1991 | 2 | Driving | Flexible | 07/26/2002 | Aggregate |  | 111273 | Left Wheel Path | Clay | 2.1.3 | 60 | 0.188 | Sunny, calm, 90 F |  | 4510321 | 3983
2-D-1991 | 2 | Driving | Flexible | 07/26/2002 | Aggregate |  | 111273 | Left Wheel Path | Clay | 2.1.3 | 62 | 0.188 | Sunny, calm, 90 F |  | 4510321 | 3983
2-D-1991 | 2 | Driving | Flexible | 07/26/2002 | Aggregate |  | 111273 | Left Wheel Path | Clay | 2.1.3 | 64 | 0.188 | Sunny, calm, 90 F |  | 4510321 | 3983
2-D-1991 | 2 | Driving | Flexible | 07/26/2002 | Aggregate |  | 111273 | Left Wheel Path | Clay | 2.1.3 | 66 | 0.156 | Sunny, calm, 90 F |  | 4510321 | 3983
2-D-1991 | 2 | Driving | Flexible | 07/26/2002 | Aggregate |  | 111273 | Left Wheel Path | Clay | 2.1.3 | 68 | 0.156 | Sunny, calm, 90 F |  | 4510321 | 3983
2-D-1991 | 2 | Driving | Flexible | 07/26/2002 | Aggregate |  | 111273 | Left Wheel Path | Clay | 2.1.3 | 70 | 0.094 | Sunny, calm, 90 F | Downstream = 70 | 4510321 | 3983
2-D-1991 | 2 | Driving | Flexible | 07/26/2002 | Aggregate |  | 110906 | Right Wheel Path | Clay | 2.2.1 | 0 | 0 | Sunny, calm, 90 F | Upstream = 0 | 4510321 | 3983
2-D-1991 | 2 | Driving | Flexible | 07/26/2002 | Aggregate |  | 110906 | Right Wheel Path | Clay | 2.2.1 | 2 | 0 | Sunny, calm, 90 F |  | 4510321 | 3983
2-D-1991 | 2 | Driving | Flexible | 07/26/2002 | Aggregate |  | 110906 | Right Wheel Path | Clay | 2.2.1 | 4 | 0 | Sunny, calm, 90 F |  | 4510321 | 3983
2-D-1991 | 2 | Driving | Flexible | 07/26/2002 | Aggregate |  | 110906 | Right Wheel Path | Clay | 2.2.1 | 6 | 0 | Sunny, calm, 90 F |  | 4510321 | 3983
2-D-1991 | 2 | Driving | Flexible | 07/26/2002 | Aggregate |  | 110906 | Right Wheel Path | Clay | 2.2.1 | 8 | 0 | Sunny, calm, 90 F |  | 4510321 | 3983
2-D-1991 | 2 | Driving | Flexible | 07/26/2002 | Aggregate |  | 110906 | Right Wheel Path | Clay | 2.2.1 | 10 | 0 | Sunny, calm, 90 F |  | 4510321 | 3983
2-D-1991 | 2 | Driving | Flexible | 07/26/2002 | Aggregate |  | 110906 | Right Wheel Path | Clay | 2.2.1 | 12 | 0 | Sunny, calm, 90 F |  | 4510321 | 3983
2-D-1991 | 2 | Driving | Flexible | 07/26/2002 | Aggregate |  | 110906 | Right Wheel Path | Clay | 2.2.1 | 14 | 0 | Sunny, calm, 90 F |  | 4510321 | 3983
2-D-1991 | 2 | Driving | Flexible | 07/26/2002 | Aggregate |  | 110906 | Right Wheel Path | Clay | 2.2.1 | 16 | 0 | Sunny, calm, 90 F |  | 4510321 | 3983
2-D-1991 | 2 | Driving | Flexible | 07/26/2002 | Aggregate |  | 110906 | Right Wheel Path | Clay | 2.2.1 | 18 | 0 | Sunny, calm, 90 F |  | 4510321 | 3983
2-D-1991 | 2 | Driving | Flexible | 07/26/2002 | Aggregate |  | 110906 | Right Wheel Path | Clay | 2.2.1 | 20 | 0.031 | Sunny, calm, 90 F |  | 4510321 | 3983
2-D-1991 | 2 | Driving | Flexible | 07/26/2002 | Aggregate |  | 110906 | Right Wheel Path | Clay | 2.2.1 | 22 | 0 | Sunny, calm, 90 F |  | 4510321 | 3983
2-D-1991 | 2 | Driving | Flexible | 07/26/2002 | Aggregate |  | 110906 | Right Wheel Path | Clay | 2.2.1 | 24 | 0 | Sunny, calm, 90 F |  | 4510321 | 3983
2-D-1991 | 2 | Driving | Flexible | 07/26/2002 | Aggregate |  | 110906 | Right Wheel Path | Clay | 2.2.1 | 26 | 0 | Sunny, calm, 90 F |  | 4510321 | 3983
2-D-1991 | 2 | Driving | Flexible | 07/26/2002 | Aggregate |  | 110906 | Right Wheel Path | Clay | 2.2.1 | 28 | 0 | Sunny, calm, 90 F |  | 4510321 | 3983
2-D-1991 | 2 | Driving | Flexible | 07/26/2002 | Aggregate |  | 110906 | Left Wheel Path | Clay | 2.2.3 | 62 | 0 | Sunny, calm, 90 F |  | 4510321 | 3983
2-D-1991 | 2 | Driving | Flexible | 07/26/2002 | Aggregate |  | 110906 | Left Wheel Path | Clay | 2.2.3 | 64 | 0 | Sunny, calm, 90 F |  | 4510321 | 3983
2-D-1991 | 2 | Driving | Flexible | 07/26/2002 | Aggregate |  | 110906 | Left Wheel Path | Clay | 2.2.3 | 66 | 0 | Sunny, calm, 90 F |  | 4510321 | 3983
2-D-1991 | 2 | Driving | Flexible | 07/26/2002 | Aggregate |  | 110906 | Left Wheel Path | Clay | 2.2.3 | 68 | 0 | Sunny, calm, 90 F |  | 4510321 | 3983
2-D-1991 | 2 | Driving | Flexible | 07/26/2002 | Aggregate |  | 110906 | Left Wheel Path | Clay | 2.2.3 | 70 | 0 | Sunny, calm, 90 F | Downstream = 70 | 4510321 | 3983
2-D-1991 | 2 | Driving | Flexible | 07/26/2002 | Aggregate |  | 111273 | Mid-Lane | Clay | 2.1.2 | 0 | 0 | Sunny, calm, 90 F | Upstream = 0 | 4510321 | 3983
2-D-1991 | 2 | Driving | Flexible | 07/26/2002 | Aggregate |  | 111273 | Mid-Lane | Clay | 2.1.2 | 2 | 0 | Sunny, calm, 90 F |  | 4510321 | 3983
2-D-1991 | 2 | Driving | Flexible | 07/26/2002 | Aggregate |  | 111273 | Mid-Lane | Clay | 2.1.2 | 4 | 0 | Sunny, calm, 90 F |  | 4510321 | 3983
2-D-1991 | 2 | Driving | Flexible | 07/26/2002 | Aggregate |  | 111273 | Mid-Lane | Clay | 2.1.2 | 6 | 0 | Sunny, calm, 90 F |  | 4510321 | 3983
2-D-1991 | 2 | Driving | Flexible | 07/26/2002 | Aggregate |  | 111273 | Mid-Lane | Clay | 2.1.2 | 8 | 0 | Sunny, calm, 90 F |  | 4510321 | 3983
2-D-1991 | 2 | Driving | Flexible | 07/26/2002 | Aggregate |  | 111273 | Mid-Lane | Clay | 2.1.2 | 10 | 0 | Sunny, calm, 90 F |  | 4510321 | 3983
2-D-1991 | 2 | Driving | Flexible | 07/26/2002 | Aggregate |  | 111273 | Mid-Lane | Clay | 2.1.2 | 12 | 0 | Sunny, calm, 90 F |  | 4510321 | 3983
2-D-1991 | 2 | Driving | Flexible | 07/26/2002 | Aggregate |  | 111273 | Mid-Lane | Clay | 2.1.2 | 14 | 0 | Sunny, calm, 90 F |  | 4510321 | 3983
2-D-1991 | 2 | Driving | Flexible | 07/26/2002 | Aggregate |  | 111273 | Mid-Lane | Clay | 2.1.2 | 16 | 0 | Sunny, calm, 90 F |  | 4510321 | 3983
2-D-1991 | 2 | Driving | Flexible | 07/26/2002 | Aggregate |  | 111273 | Mid-Lane | Clay | 2.1.2 | 18 | 0 | Sunny, calm, 90 F |  | 4510321 | 3983
2-D-1991 | 2 | Driving | Flexible | 07/26/2002 | Aggregate |  | 111273 | Mid-Lane | Clay | 2.1.2 | 20 | 0 | Sunny, calm, 90 F |  | 4510321 | 3983
2-D-1991 | 2 | Driving | Flexible | 07/26/2002 | Aggregate |  | 111273 | Mid-Lane | Clay | 2.1.2 | 22 | 0 | Sunny, calm, 90 F |  | 4510321 | 3983
2-D-1991 | 2 | Driving | Flexible | 07/26/2002 | Aggregate |  | 111273 | Mid-Lane | Clay | 2.1.2 | 24 | 0 | Sunny, calm, 90 F |  | 4510321 | 3983
2-D-1991 | 2 | Driving | Flexible | 07/26/2002 | Aggregate |  | 111273 | Mid-Lane | Clay | 2.1.2 | 26 | 0 | Sunny, calm, 90 F |  | 4510321 | 3983
2-D-1991 | 2 | Driving | Flexible | 07/26/2002 | Aggregate |  | 111273 | Mid-Lane | Clay | 2.1.2 | 28 | 0 | Sunny, calm, 90 F |  | 4510321 | 3983
2-D-1991 | 2 | Driving | Flexible | 07/26/2002 | Aggregate |  | 111273 | Mid-Lane | Clay | 2.1.2 | 30 | 0 | Sunny, calm, 90 F |  | 4510321 | 3983
2-D-1991 | 2 | Driving | Flexible | 07/26/2002 | Aggregate |  | 111273 | Mid-Lane | Clay | 2.1.2 | 32 | 0 | Sunny, calm, 90 F |  | 4510321 | 3983
2-D-1991 | 2 | Driving | Flexible | 07/26/2002 | Aggregate |  | 111273 | Mid-Lane | Clay | 2.1.2 | 34 | 0.031 | Sunny, calm, 90 F |  | 4510321 | 3983
2-D-1991 | 2 | Driving | Flexible | 07/26/2002 | Aggregate |  | 111273 | Mid-Lane | Clay | 2.1.2 | 36 | 0 | Sunny, calm, 90 F |  | 4510321 | 3983
2-D-1991 | 2 | Driving | Flexible | 07/26/2002 | Aggregate |  | 111273 | Mid-Lane | Clay | 2.1.2 | 36.5 |  | Sunny, calm, 90 F | Center of Crack | 4510321 | 3983
2-D-1991 | 2 | Driving | Flexible | 07/26/2002 | Aggregate |  | 111273 | Mid-Lane | Clay | 2.1.2 | 38 | 0 | Sunny, calm, 90 F |  | 4510321 | 3983
2-D-1991 | 2 | Driving | Flexible | 07/26/2002 | Aggregate |  | 111273 | Mid-Lane | Clay | 2.1.2 | 40 | 0.031 | Sunny, calm, 90 F |  | 4510321 | 3983
2-D-1991 | 2 | Driving | Flexible | 07/26/2002 | Aggregate |  | 111273 | Mid-Lane | Clay | 2.1.2 | 42 | 0.031 | Sunny, calm, 90 F |  | 4510321 | 3983
2-D-1991 | 2 | Driving | Flexible | 07/26/2002 | Aggregate |  | 111273 | Mid-Lane | Clay | 2.1.2 | 44 | 0.063 | Sunny, calm, 90 F |  | 4510321 | 3983
2-D-1991 | 2 | Driving | Flexible | 07/26/2002 | Aggregate |  | 111273 | Mid-Lane | Clay | 2.1.2 | 46 | 0.094 | Sunny, calm, 90 F |  | 4510321 | 3983
2-D-1991 | 2 | Driving | Flexible | 07/26/2002 | Aggregate |  | 111273 | Mid-Lane | Clay | 2.1.2 | 48 | 0.094 | Sunny, calm, 90 F |  | 4510321 | 3983
2-D-1991 | 2 | Driving | Flexible | 07/26/2002 | Aggregate |  | 111273 | Mid-Lane | Clay | 2.1.2 | 50 | 0.094 | Sunny, calm, 90 F |  | 4510321 | 3983
2-D-1991 | 2 | Driving | Flexible | 07/26/2002 | Aggregate |  | 111273 | Mid-Lane | Clay | 2.1.2 | 52 | 0.094 | Sunny, calm, 90 F |  | 4510321 | 3983
2-D-1991 | 2 | Driving | Flexible | 07/26/2002 | Aggregate |  | 111273 | Mid-Lane | Clay | 2.1.2 | 54 | 0.094 | Sunny, calm, 90 F |  | 4510321 | 3983
2-D-1991 | 2 | Driving | Flexible | 07/26/2002 | Aggregate |  | 111273 | Mid-Lane | Clay | 2.1.2 | 56 | 0.094 | Sunny, calm, 90 F |  | 4510321 | 3983
2-D-1991 | 2 | Driving | Flexible | 07/26/2002 | Aggregate |  | 111273 | Mid-Lane | Clay | 2.1.2 | 58 | 0.094 | Sunny, calm, 90 F |  | 4510321 | 3983
2-D-1991 | 2 | Driving | Flexible | 07/26/2002 | Aggregate |  | 111273 | Mid-Lane | Clay | 2.1.2 | 60 | 0.125 | Sunny, calm, 90 F |  | 4510321 | 3983
2-D-1991 | 2 | Driving | Flexible | 07/26/2002 | Aggregate |  | 111273 | Mid-Lane | Clay | 2.1.2 | 62 | 0.094 | Sunny, calm, 90 F |  | 4510321 | 3983
2-D-1991 | 2 | Driving | Flexible | 07/26/2002 | Aggregate |  | 111273 | Mid-Lane | Clay | 2.1.2 | 64 | 0.094 | Sunny, calm, 90 F |  | 4510321 | 3983
2-D-1991 | 2 | Driving | Flexible | 07/26/2002 | Aggregate |  | 111273 | Mid-Lane | Clay | 2.1.2 | 66 | 0.094 | Sunny, calm, 90 F |  | 4510321 | 3983
2-D-1991 | 2 | Driving | Flexible | 07/26/2002 | Aggregate |  | 111273 | Mid-Lane | Clay | 2.1.2 | 68 | 0.094 | Sunny, calm, 90 F |  | 4510321 | 3983
2-D-1991 | 2 | Driving | Flexible | 07/26/2002 | Aggregate |  | 111273 | Mid-Lane | Clay | 2.1.2 | 70 | 0.094 | Sunny, calm, 90 F | Downstream = 70 | 4510321 | 3983
2-D-1991 | 2 | Driving | Flexible | 07/26/2002 | Aggregate |  | 111273 | Left Wheel Path | Clay | 2.1.3 | 0 | 0 | Sunny, calm, 90 F | Upstream = 0 | 4510321 | 3983
2-D-1991 | 2 | Driving | Flexible | 07/26/2002 | Aggregate |  | 111273 | Left Wheel Path | Clay | 2.1.3 | 2 | 0.125 | Sunny, calm, 90 F |  | 4510321 | 3983
2-D-1991 | 2 | Driving | Flexible | 07/26/2002 | Aggregate |  | 111273 | Left Wheel Path | Clay | 2.1.3 | 4 | 0.156 | Sunny, calm, 90 F |  | 4510321 | 3983
2-D-1991 | 2 | Driving | Flexible | 07/26/2002 | Aggregate |  | 111273 | Left Wheel Path | Clay | 2.1.3 | 6 | 0.219 | Sunny, calm, 90 F |  | 4510321 | 3983
2-D-1991 | 2 | Driving | Flexible | 07/26/2002 | Aggregate |  | 111273 | Left Wheel Path | Clay | 2.1.3 | 8 | 0.156 | Sunny, calm, 90 F |  | 4510321 | 3983
2-D-1991 | 2 | Driving | Flexible | 07/26/2002 | Aggregate |  | 111273 | Left Wheel Path | Clay | 2.1.3 | 10 | 0.188 | Sunny, calm, 90 F |  | 4510321 | 3983
2-D-1991 | 2 | Driving | Flexible | 07/26/2002 | Aggregate |  | 111273 | Left Wheel Path | Clay | 2.1.3 | 12 | 0.156 | Sunny, calm, 90 F |  | 4510321 | 3983
2-D-1991 | 2 | Driving | Flexible | 07/26/2002 | Aggregate |  | 111273 | Left Wheel Path | Clay | 2.1.3 | 14 | 0.094 | Sunny, calm, 90 F |  | 4510321 | 3983
2-D-1991 | 2 | Driving | Flexible | 07/26/2002 | Aggregate |  | 111273 | Left Wheel Path | Clay | 2.1.3 | 16 | 0.094 | Sunny, calm, 90 F |  | 4510321 | 3983
2-D-1991 | 2 | Driving | Flexible | 07/26/2002 | Aggregate |  | 111273 | Left Wheel Path | Clay | 2.1.3 | 18 | 0.094 | Sunny, calm, 90 F |  | 4510321 | 3983
2-D-1991 | 2 | Driving | Flexible | 07/26/2002 | Aggregate |  | 111273 | Left Wheel Path | Clay | 2.1.3 | 20 | 0 | Sunny, calm, 90 F |  | 4510321 | 3983
2-D-1991 | 2 | Driving | Flexible | 07/26/2002 | Aggregate |  | 111273 | Left Wheel Path | Clay | 2.1.3 | 22 | 0 | Sunny, calm, 90 F |  | 4510321 | 3983
2-D-1991 | 2 | Driving | Flexible | 07/26/2002 | Aggregate |  | 111273 | Left Wheel Path | Clay | 2.1.3 | 24 | 0.031 | Sunny, calm, 90 F |  | 4510321 | 3983
2-D-1991 | 2 | Driving | Flexible | 07/26/2002 | Aggregate |  | 111273 | Left Wheel Path | Clay | 2.1.3 | 26 | 0.031 | Sunny, calm, 90 F |  | 4510321 | 3983
2-D-1991 | 2 | Driving | Flexible | 07/26/2002 | Aggregate |  | 111273 | Left Wheel Path | Clay | 2.1.3 | 28 | 0 | Sunny, calm, 90 F |  | 4510321 | 3983
2-D-1991 | 2 | Driving | Flexible | 07/26/2002 | Aggregate |  | 111273 | Left Wheel Path | Clay | 2.1.3 | 30 | 0 | Sunny, calm, 90 F |  | 4510321 | 3983
2-D-1991 | 2 | Driving | Flexible | 07/26/2002 | Aggregate |  | 111273 | Left Wheel Path | Clay | 2.1.3 | 32 | 0.031 | Sunny, calm, 90 F |  | 4510321 | 3983
2-D-1991 | 2 | Driving | Flexible | 07/26/2002 | Aggregate |  | 111273 | Left Wheel Path | Clay | 2.1.3 | 34 | 0 | Sunny, calm, 90 F |  | 4510321 | 3983
2-D-1991 | 2 | Driving | Flexible | 07/26/2002 | Aggregate |  | 111273 | Left Wheel Path | Clay | 2.1.3 | 36 | 0 | Sunny, calm, 90 F |  | 4510321 | 3983
2-D-1991 | 2 | Driving | Flexible | 07/26/2002 | Aggregate |  | 111273 | Left Wheel Path | Clay | 2.1.3 | 36.5 |  | Sunny, calm, 90 F | Center of Crack | 4510321 | 3983
2-D-1991 | 2 | Driving | Flexible | 07/26/2002 | Aggregate |  | 111273 | Left Wheel Path | Clay | 2.1.3 | 38 | -0.125 | Sunny, calm, 90 F |  | 4510321 | 3983
2-D-1991 | 2 | Driving | Flexible | 07/26/2002 | Aggregate |  | 111273 | Left Wheel Path | Clay | 2.1.3 | 40 | -0.15 | Sunny, calm, 90 F | Cupping Max | 4510321 | 3983
2-D-1991 | 2 | Driving | Flexible | 07/26/2002 | Aggregate |  | 110906 | Left Wheel Path | Clay | 2.2.3 | 10 | 0.031 | Sunny, calm, 90 F |  | 4510321 | 3983
2-D-1991 | 2 | Driving | Flexible | 07/26/2002 | Aggregate |  | 110906 | Left Wheel Path | Clay | 2.2.3 | 12 | 0.031 | Sunny, calm, 90 F |  | 4510321 | 3983
2-D-1991 | 2 | Driving | Flexible | 07/26/2002 | Aggregate |  | 110906 | Left Wheel Path | Clay | 2.2.3 | 14 | 0 | Sunny, calm, 90 F |  | 4510321 | 3983
2-D-1991 | 2 | Driving | Flexible | 07/26/2002 | Aggregate |  | 110906 | Left Wheel Path | Clay | 2.2.3 | 16 | 0 | Sunny, calm, 90 F |  | 4510321 | 3983
2-D-1991 | 2 | Driving | Flexible | 07/26/2002 | Aggregate |  | 110906 | Left Wheel Path | Clay | 2.2.3 | 18 | 0 | Sunny, calm, 90 F |  | 4510321 | 3983
2-D-1991 | 2 | Driving | Flexible | 07/26/2002 | Aggregate |  | 110906 | Left Wheel Path | Clay | 2.2.3 | 20 | -0.063 | Sunny, calm, 90 F |  | 4510321 | 3983
2-D-1991 | 2 | Driving | Flexible | 07/26/2002 | Aggregate |  | 110906 | Left Wheel Path | Clay | 2.2.3 | 22 | -0.031 | Sunny, calm, 90 F |  | 4510321 | 3983
2-D-1991 | 2 | Driving | Flexible | 07/26/2002 | Aggregate |  | 110906 | Left Wheel Path | Clay | 2.2.3 | 24 | 0 | Sunny, calm, 90 F |  | 4510321 | 3983
2-D-1991 | 2 | Driving | Flexible | 07/26/2002 | Aggregate |  | 110906 | Left Wheel Path | Clay | 2.2.3 | 26 | -0.094 | Sunny, calm, 90 F |  | 4510321 | 3983
2-D-1991 | 2 | Driving | Flexible | 07/26/2002 | Aggregate |  | 110906 | Left Wheel Path | Clay | 2.2.3 | 28 | -0.031 | Sunny, calm, 90 F |  | 4510321 | 3983
2-D-1991 | 2 | Driving | Flexible | 07/26/2002 | Aggregate |  | 110906 | Left Wheel Path | Clay | 2.2.3 | 30 | -0.063 | Sunny, calm, 90 F |  | 4510321 | 3983
2-D-1991 | 2 | Driving | Flexible | 07/26/2002 | Aggregate |  | 110906 | Left Wheel Path | Clay | 2.2.3 | 32 | -0.094 | Sunny, calm, 90 F |  | 4510321 | 3983
2-D-1991 | 2 | Driving | Flexible | 07/26/2002 | Aggregate |  | 110906 | Left Wheel Path | Clay | 2.2.3 | 34 | -0.156 | Sunny, calm, 90 F |  | 4510321 | 3983
2-D-1991 | 2 | Driving | Flexible | 07/26/2002 | Aggregate |  | 110906 | Left Wheel Path | Clay | 2.2.3 | 34.5 |  | Sunny, calm, 90 F | Center of Crack | 4510321 | 3983
2-D-1991 | 2 | Driving | Flexible | 07/26/2002 | Aggregate |  | 110906 | Left Wheel Path | Clay | 2.2.3 | 36 | -0.25 | Sunny, calm, 90 F |  | 4510321 | 3983
2-D-1991 | 2 | Driving | Flexible | 07/26/2002 | Aggregate |  | 110906 | Left Wheel Path | Clay | 2.2.3 | 38 | -0.4 | Sunny, calm, 90 F | Cupping Max | 4510321 | 3983
2-D-1991 | 2 | Driving | Flexible | 07/26/2002 | Aggregate |  | 110906 | Left Wheel Path | Clay | 2.2.3 | 40 | -0.281 | Sunny, calm, 90 F |  | 4510321 | 3983
2-D-1991 | 2 | Driving | Flexible | 07/26/2002 | Aggregate |  | 110906 | Left Wheel Path | Clay | 2.2.3 | 42 | -0.219 | Sunny, calm, 90 F |  | 4510321 | 3983
2-D-1991 | 2 | Driving | Flexible | 07/26/2002 | Aggregate |  | 110906 | Left Wheel Path | Clay | 2.2.3 | 44 | -0.156 | Sunny, calm, 90 F |  | 4510321 | 3983
2-D-1991 | 2 | Driving | Flexible | 07/26/2002 | Aggregate |  | 110906 | Left Wheel Path | Clay | 2.2.3 | 46 | -0.125 | Sunny, calm, 90 F |  | 4510321 | 3983
2-D-1991 | 2 | Driving | Flexible | 07/26/2002 | Aggregate |  | 110906 | Left Wheel Path | Clay | 2.2.3 | 48 | -0.125 | Sunny, calm, 90 F |  | 4510321 | 3983
2-D-1991 | 2 | Driving | Flexible | 07/26/2002 | Aggregate |  | 110906 | Left Wheel Path | Clay | 2.2.3 | 50 | -0.125 | Sunny, calm, 90 F |  | 4510321 | 3983
2-D-1991 | 2 | Driving | Flexible | 07/26/2002 | Aggregate |  | 110906 | Left Wheel Path | Clay | 2.2.3 | 52 | -0.094 | Sunny, calm, 90 F |  | 4510321 | 3983
2-D-1991 | 2 | Driving | Flexible | 07/26/2002 | Aggregate |  | 111273 | Right Wheel Path | Clay | 2.1.1 | 0 | 0 | Sunny, calm, 90 F | Upstream = 0 | 4510321 | 3983
2-D-1991 | 2 | Driving | Flexible | 07/26/2002 | Aggregate |  | 111273 | Right Wheel Path | Clay | 2.1.1 | 2 | 0.063 | Sunny, calm, 90 F |  | 4510321 | 3983
2-D-1991 | 2 | Driving | Flexible | 07/26/2002 | Aggregate |  | 111273 | Right Wheel Path | Clay | 2.1.1 | 4 | 0 | Sunny, calm, 90 F |  | 4510321 | 3983
2-D-1991 | 2 | Driving | Flexible | 07/26/2002 | Aggregate |  | 111273 | Right Wheel Path | Clay | 2.1.1 | 6 | 0 | Sunny, calm, 90 F |  | 4510321 | 3983
2-D-1991 | 2 | Driving | Flexible | 07/26/2002 | Aggregate |  | 111273 | Right Wheel Path | Clay | 2.1.1 | 8 | 0 | Sunny, calm, 90 F |  | 4510321 | 3983
2-D-1991 | 2 | Driving | Flexible | 07/26/2002 | Aggregate |  | 111273 | Right Wheel Path | Clay | 2.1.1 | 10 | 0 | Sunny, calm, 90 F |  | 4510321 | 3983
2-D-1991 | 2 | Driving | Flexible | 07/26/2002 | Aggregate |  | 111273 | Right Wheel Path | Clay | 2.1.1 | 12 | 0 | Sunny, calm, 90 F |  | 4510321 | 3983
2-D-1991 | 2 | Driving | Flexible | 07/26/2002 | Aggregate |  | 111273 | Right Wheel Path | Clay | 2.1.1 | 14 | 0 | Sunny, calm, 90 F |  | 4510321 | 3983
2-D-1991 | 2 | Driving | Flexible | 07/26/2002 | Aggregate |  | 111273 | Right Wheel Path | Clay | 2.1.1 | 16 | 0 | Sunny, calm, 90 F |  | 4510321 | 3983
2-D-1991 | 2 | Driving | Flexible | 07/26/2002 | Aggregate |  | 111273 | Right Wheel Path | Clay | 2.1.1 | 18 | 0 | Sunny, calm, 90 F |  | 4510321 | 3983
2-D-1991 | 2 | Driving | Flexible | 07/26/2002 | Aggregate |  | 111273 | Right Wheel Path | Clay | 2.1.1 | 20 | 0 | Sunny, calm, 90 F |  | 4510321 | 3983
2-D-1991 | 2 | Driving | Flexible | 07/26/2002 | Aggregate |  | 111273 | Right Wheel Path | Clay | 2.1.1 | 22 | 0 | Sunny, calm, 90 F |  | 4510321 | 3983
2-D-1991 | 2 | Driving | Flexible | 07/26/2002 | Aggregate |  | 111273 | Right Wheel Path | Clay | 2.1.1 | 24 | 0 | Sunny, calm, 90 F |  | 4510321 | 3983
2-D-1991 | 2 | Driving | Flexible | 07/26/2002 | Aggregate |  | 111273 | Right Wheel Path | Clay | 2.1.1 | 26 | 0 | Sunny, calm, 90 F |  | 4510321 | 3983
2-D-1991 | 2 | Driving | Flexible | 07/26/2002 | Aggregate |  | 111273 | Right Wheel Path | Clay | 2.1.1 | 28 | 0 | Sunny, calm, 90 F |  | 4510321 | 3983
2-D-1991 | 2 | Driving | Flexible | 07/26/2002 | Aggregate |  | 111273 | Right Wheel Path | Clay | 2.1.1 | 30 | 0 | Sunny, calm, 90 F |  | 4510321 | 3983
2-D-1991 | 2 | Driving | Flexible | 07/26/2002 | Aggregate |  | 111273 | Right Wheel Path | Clay | 2.1.1 | 32 | -0.063 | Sunny, calm, 90 F |  | 4510321 | 3983
2-D-1991 | 2 | Driving | Flexible | 07/26/2002 | Aggregate |  | 111273 | Right Wheel Path | Clay | 2.1.1 | 34 | -0.063 | Sunny, calm, 90 F |  | 4510321 | 3983
2-D-1991 | 2 | Driving | Flexible | 07/26/2002 | Aggregate |  | 111273 | Right Wheel Path | Clay | 2.1.1 | 36 | -0.125 | Sunny, calm, 90 F |  | 4510321 | 3983
2-D-1991 | 2 | Driving | Flexible | 07/26/2002 | Aggregate |  | 111273 | Right Wheel Path | Clay | 2.1.1 | 36.5 |  | Sunny, calm, 90 F | Center of Crack | 4510321 | 3983
2-D-1991 | 2 | Driving | Flexible | 07/26/2002 | Aggregate |  | 111273 | Right Wheel Path | Clay | 2.1.1 | 38 | -0.25 | Sunny, calm, 90 F |  | 4510321 | 3983
2-D-1991 | 2 | Driving | Flexible | 07/26/2002 | Aggregate |  | 111273 | Right Wheel Path | Clay | 2.1.1 | 40 | -0.338 | Sunny, calm, 90 F | Cupping Max | 4510321 | 3983
2-D-1991 | 2 | Driving | Flexible | 07/26/2002 | Aggregate |  | 111273 | Right Wheel Path | Clay | 2.1.1 | 42 | -0.219 | Sunny, calm, 90 F |  | 4510321 | 3983
2-D-1991 | 2 | Driving | Flexible | 07/26/2002 | Aggregate |  | 111273 | Right Wheel Path | Clay | 2.1.1 | 44 | -0.125 | Sunny, calm, 90 F |  | 4510321 | 3983
2-D-1991 | 2 | Driving | Flexible | 07/26/2002 | Aggregate |  | 111273 | Right Wheel Path | Clay | 2.1.1 | 46 | -0.063 | Sunny, calm, 90 F |  | 4510321 | 3983
2-D-1991 | 2 | Driving | Flexible | 07/26/2002 | Aggregate |  | 111273 | Right Wheel Path | Clay | 2.1.1 | 48 | 0 | Sunny, calm, 90 F |  | 4510321 | 3983
2-D-1991 | 2 | Driving | Flexible | 07/26/2002 | Aggregate |  | 111273 | Right Wheel Path | Clay | 2.1.1 | 50 | 0 | Sunny, calm, 90 F |  | 4510321 | 3983
2-D-1991 | 2 | Driving | Flexible | 07/26/2002 | Aggregate |  | 111273 | Right Wheel Path | Clay | 2.1.1 | 52 | 0 | Sunny, calm, 90 F |  | 4510321 | 3983
2-D-1991 | 2 | Driving | Flexible | 07/26/2002 | Aggregate |  | 111273 | Right Wheel Path | Clay | 2.1.1 | 54 | 0.063 | Sunny, calm, 90 F |  | 4510321 | 3983
2-D-1991 | 2 | Driving | Flexible | 07/26/2002 | Aggregate |  | 111273 | Right Wheel Path | Clay | 2.1.1 | 56 | 0 | Sunny, calm, 90 F |  | 4510321 | 3983
2-D-1991 | 2 | Driving | Flexible | 07/26/2002 | Aggregate |  | 111273 | Right Wheel Path | Clay | 2.1.1 | 58 | 0.031 | Sunny, calm, 90 F |  | 4510321 | 3983
2-D-1991 | 2 | Driving | Flexible | 07/26/2002 | Aggregate |  | 111273 | Right Wheel Path | Clay | 2.1.1 | 60 | 0 | Sunny, calm, 90 F |  | 4510321 | 3983
2-D-1991 | 2 | Driving | Flexible | 07/26/2002 | Aggregate |  | 111273 | Right Wheel Path | Clay | 2.1.1 | 62 | 0.031 | Sunny, calm, 90 F |  | 4510321 | 3983
2-D-1991 | 2 | Driving | Flexible | 07/26/2002 | Aggregate |  | 111273 | Right Wheel Path | Clay | 2.1.1 | 64 | 0.031 | Sunny, calm, 90 F |  | 4510321 | 3983
2-D-1991 | 2 | Driving | Flexible | 07/26/2002 | Aggregate |  | 111273 | Right Wheel Path | Clay | 2.1.1 | 66 | 0.063 | Sunny, calm, 90 F |  | 4510321 | 3983
2-D-1991 | 2 | Driving | Flexible | 07/26/2002 | Aggregate |  | 111273 | Right Wheel Path | Clay | 2.1.1 | 68 | 0.094 | Sunny, calm, 90 F |  | 4510321 | 3983
2-D-1991 | 2 | Driving | Flexible | 07/26/2002 | Aggregate |  | 111273 | Right Wheel Path | Clay | 2.1.1 | 70 | 0.094 | Sunny, calm, 90 F | Downstream = 70 | 4510321 | 3983
2-D-1991 | 2 | Driving | Flexible | 07/26/2002 | Aggregate |  | 110906 | Left Wheel Path | Clay | 2.2.3 | 54 | -0.094 | Sunny, calm, 90 F |  | 4510321 | 3983
2-D-1991 | 2 | Driving | Flexible | 07/26/2002 | Aggregate |  | 110906 | Left Wheel Path | Clay | 2.2.3 | 56 | -0.031 | Sunny, calm, 90 F |  | 4510321 | 3983
2-D-1991 | 2 | Driving | Flexible | 07/26/2002 | Aggregate |  | 110906 | Left Wheel Path | Clay | 2.2.3 | 58 | 0 | Sunny, calm, 90 F |  | 4510321 | 3983
2-D-1991 | 2 | Driving | Flexible | 07/26/2002 | Aggregate |  | 110906 | Left Wheel Path | Clay | 2.2.3 | 60 | 0 | Sunny, calm, 90 F |  | 4510321 | 3983
2-D-1991 | 2 | Driving | Flexible | 07/26/2002 | Aggregate |  | 110906 | Right Wheel Path | Clay | 2.2.1 | 30 | -0.031 | Sunny, calm, 90 F |  | 4510321 | 3983
2-D-1991 | 2 | Driving | Flexible | 07/26/2002 | Aggregate |  | 110906 | Right Wheel Path | Clay | 2.2.1 | 32 | -0.031 | Sunny, calm, 90 F |  | 4510321 | 3983
2-D-1991 | 2 | Driving | Flexible | 07/26/2002 | Aggregate |  | 110906 | Right Wheel Path | Clay | 2.2.1 | 34 | -0.094 | Sunny, calm, 90 F |  | 4510321 | 3983
2-D-1991 | 2 | Driving | Flexible | 07/26/2002 | Aggregate |  | 110906 | Right Wheel Path | Clay | 2.2.1 | 34.5 |  | Sunny, calm, 90 F | Center of Crack | 4510321 | 3983
2-D-1991 | 2 | Driving | Flexible | 07/26/2002 | Aggregate |  | 110906 | Right Wheel Path | Clay | 2.2.1 | 36 | -0.156 | Sunny, calm, 90 F |  | 4510321 | 3983
2-D-1991 | 2 | Driving | Flexible | 07/26/2002 | Aggregate |  | 110906 | Right Wheel Path | Clay | 2.2.1 | 38 | -0.313 | Sunny, calm, 90 F | Cupping Max | 4510321 | 3983
2-D-1991 | 2 | Driving | Flexible | 07/26/2002 | Aggregate |  | 110906 | Right Wheel Path | Clay | 2.2.1 | 40 | -0.25 | Sunny, calm, 90 F |  | 4510321 | 3983
2-D-1991 | 2 | Driving | Flexible | 07/26/2002 | Aggregate |  | 110906 | Right Wheel Path | Clay | 2.2.1 | 42 | -0.188 | Sunny, calm, 90 F |  | 4510321 | 3983
2-D-1991 | 2 | Driving | Flexible | 07/26/2002 | Aggregate |  | 110906 | Right Wheel Path | Clay | 2.2.1 | 44 | -0.094 | Sunny, calm, 90 F |  | 4510321 | 3983
2-D-1991 | 2 | Driving | Flexible | 07/26/2002 | Aggregate |  | 110906 | Right Wheel Path | Clay | 2.2.1 | 46 | -0.031 | Sunny, calm, 90 F |  | 4510321 | 3983
2-D-1991 | 2 | Driving | Flexible | 07/26/2002 | Aggregate |  | 110906 | Right Wheel Path | Clay | 2.2.1 | 48 | -0.031 | Sunny, calm, 90 F |  | 4510321 | 3983
2-D-1991 | 2 | Driving | Flexible | 07/26/2002 | Aggregate |  | 110906 | Right Wheel Path | Clay | 2.2.1 | 50 | 0 | Sunny, calm, 90 F |  | 4510321 | 3983
2-D-1991 | 2 | Driving | Flexible | 07/26/2002 | Aggregate |  | 110906 | Right Wheel Path | Clay | 2.2.1 | 52 | 0.031 | Sunny, calm, 90 F |  | 4510321 | 3983
2-D-1991 | 2 | Driving | Flexible | 07/26/2002 | Aggregate |  | 110906 | Right Wheel Path | Clay | 2.2.1 | 54 | 0 | Sunny, calm, 90 F |  | 4510321 | 3983
2-D-1991 | 2 | Driving | Flexible | 07/26/2002 | Aggregate |  | 110906 | Right Wheel Path | Clay | 2.2.1 | 56 | 0 | Sunny, calm, 90 F |  | 4510321 | 3983
2-D-1991 | 2 | Driving | Flexible | 07/26/2002 | Aggregate |  | 110906 | Right Wheel Path | Clay | 2.2.1 | 58 | 0 | Sunny, calm, 90 F |  | 4510321 | 3983
2-D-1991 | 2 | Driving | Flexible | 07/26/2002 | Aggregate |  | 110906 | Right Wheel Path | Clay | 2.2.1 | 60 | 0 | Sunny, calm, 90 F |  | 4510321 | 3983
2-D-1991 | 2 | Driving | Flexible | 07/26/2002 | Aggregate |  | 110906 | Right Wheel Path | Clay | 2.2.1 | 62 | 0 | Sunny, calm, 90 F |  | 4510321 | 3983
2-D-1991 | 2 | Driving | Flexible | 07/26/2002 | Aggregate |  | 110906 | Right Wheel Path | Clay | 2.2.1 | 64 | 0 | Sunny, calm, 90 F |  | 4510321 | 3983
2-D-1991 | 2 | Driving | Flexible | 07/26/2002 | Aggregate |  | 110906 | Right Wheel Path | Clay | 2.2.1 | 66 | 0 | Sunny, calm, 90 F |  | 4510321 | 3983
2-D-1991 | 2 | Driving | Flexible | 07/26/2002 | Aggregate |  | 110906 | Right Wheel Path | Clay | 2.2.1 | 68 | 0 | Sunny, calm, 90 F |  | 4510321 | 3983
2-D-1991 | 2 | Driving | Flexible | 07/26/2002 | Aggregate |  | 110906 | Right Wheel Path | Clay | 2.2.1 | 70 | 0 | Sunny, calm, 90 F | Downstream = 70 | 4510321 | 3983
2-D-1991 | 2 | Driving | Flexible | 07/26/2002 | Aggregate |  | 110906 | Mid-Lane | Clay | 2.2.2 | 0 | 0 | Sunny, calm, 90 F | Upstream = 0 | 4510321 | 3983
2-D-1991 | 2 | Driving | Flexible | 07/26/2002 | Aggregate |  | 110906 | Mid-Lane | Clay | 2.2.2 | 2 | 0.031 | Sunny, calm, 90 F |  | 4510321 | 3983
2-D-1991 | 2 | Driving | Flexible | 07/26/2002 | Aggregate |  | 110906 | Mid-Lane | Clay | 2.2.2 | 4 | 0.031 | Sunny, calm, 90 F |  | 4510321 | 3983
2-D-1991 | 2 | Driving | Flexible | 07/26/2002 | Aggregate |  | 110906 | Mid-Lane | Clay | 2.2.2 | 6 | 0.063 | Sunny, calm, 90 F |  | 4510321 | 3983
2-D-1991 | 2 | Driving | Flexible | 07/26/2002 | Aggregate |  | 110906 | Mid-Lane | Clay | 2.2.2 | 8 | 0.063 | Sunny, calm, 90 F |  | 4510321 | 3983
2-D-1991 | 2 | Driving | Flexible | 07/26/2002 | Aggregate |  | 110906 | Mid-Lane | Clay | 2.2.2 | 10 | 0.063 | Sunny, calm, 90 F |  | 4510321 | 3983
2-D-1991 | 2 | Driving | Flexible | 07/26/2002 | Aggregate |  | 110906 | Mid-Lane | Clay | 2.2.2 | 12 | 0.063 | Sunny, calm, 90 F |  | 4510321 | 3983
2-D-1991 | 2 | Driving | Flexible | 07/26/2002 | Aggregate |  | 110906 | Mid-Lane | Clay | 2.2.2 | 14 | 0.031 | Sunny, calm, 90 F |  | 4510321 | 3983
2-D-1991 | 2 | Driving | Flexible | 07/26/2002 | Aggregate |  | 110906 | Mid-Lane | Clay | 2.2.2 | 16 | 0.031 | Sunny, calm, 90 F |  | 4510321 | 3983
2-D-1991 | 2 | Driving | Flexible | 07/26/2002 | Aggregate |  | 110906 | Mid-Lane | Clay | 2.2.2 | 18 | 0.031 | Sunny, calm, 90 F |  | 4510321 | 3983
2-D-1991 | 2 | Driving | Flexible | 07/26/2002 | Aggregate |  | 110906 | Mid-Lane | Clay | 2.2.2 | 20 | 0.031 | Sunny, calm, 90 F |  | 4510321 | 3983
2-D-1991 | 2 | Driving | Flexible | 07/26/2002 | Aggregate |  | 110906 | Mid-Lane | Clay | 2.2.2 | 22 | 0.031 | Sunny, calm, 90 F |  | 4510321 | 3983
2-D-1991 | 2 | Driving | Flexible | 07/26/2002 | Aggregate |  | 110906 | Mid-Lane | Clay | 2.2.2 | 24 | 0.031 | Sunny, calm, 90 F |  | 4510321 | 3983
2-D-1991 | 2 | Driving | Flexible | 07/26/2002 | Aggregate |  | 110906 | Mid-Lane | Clay | 2.2.2 | 26 | 0.031 | Sunny, calm, 90 F |  | 4510321 | 3983
2-D-1991 | 2 | Driving | Flexible | 07/26/2002 | Aggregate |  | 110906 | Mid-Lane | Clay | 2.2.2 | 28 | 0.031 | Sunny, calm, 90 F |  | 4510321 | 3983
2-D-1991 | 2 | Driving | Flexible | 07/26/2002 | Aggregate |  | 110906 | Mid-Lane | Clay | 2.2.2 | 30 | 0.031 | Sunny, calm, 90 F |  | 4510321 | 3983
2-D-1991 | 2 | Driving | Flexible | 07/26/2002 | Aggregate |  | 110906 | Mid-Lane | Clay | 2.2.2 | 32 | 0.031 | Sunny, calm, 90 F |  | 4510321 | 3983
2-D-1991 | 2 | Driving | Flexible | 07/26/2002 | Aggregate |  | 110906 | Mid-Lane | Clay | 2.2.2 | 32.5 |  | Sunny, calm, 90 F | Center of Crack | 4510321 | 3983
2-D-1991 | 2 | Driving | Flexible | 07/26/2002 | Aggregate |  | 110906 | Mid-Lane | Clay | 2.2.2 | 34 | 0.031 | Sunny, calm, 90 F |  | 4510321 | 3983
2-D-1991 | 2 | Driving | Flexible | 07/26/2002 | Aggregate |  | 110906 | Mid-Lane | Clay | 2.2.2 | 36 | 0.031 | Sunny, calm, 90 F |  | 4510321 | 3983
2-D-1991 | 2 | Driving | Flexible | 07/26/2002 | Aggregate |  | 110906 | Mid-Lane | Clay | 2.2.2 | 38 | -0.094 | Sunny, calm, 90 F | Cupping Max | 4510321 | 3983
2-D-1991 | 2 | Driving | Flexible | 07/26/2002 | Aggregate |  | 110906 | Mid-Lane | Clay | 2.2.2 | 40 | -0.031 | Sunny, calm, 90 F |  | 4510321 | 3983
2-D-1991 | 2 | Driving | Flexible | 07/26/2002 | Aggregate |  | 110906 | Mid-Lane | Clay | 2.2.2 | 42 | 0.031 | Sunny, calm, 90 F |  | 4510321 | 3983
2-D-1991 | 2 | Driving | Flexible | 07/26/2002 | Aggregate |  | 110906 | Mid-Lane | Clay | 2.2.2 | 44 | 0.031 | Sunny, calm, 90 F |  | 4510321 | 3983
2-D-1991 | 2 | Driving | Flexible | 07/26/2002 | Aggregate |  | 110906 | Mid-Lane | Clay | 2.2.2 | 46 | 0.031 | Sunny, calm, 90 F |  | 4510321 | 3983
2-D-1991 | 2 | Driving | Flexible | 07/26/2002 | Aggregate |  | 110906 | Mid-Lane | Clay | 2.2.2 | 48 | 0.031 | Sunny, calm, 90 F |  | 4510321 | 3983
2-D-1991 | 2 | Driving | Flexible | 07/26/2002 | Aggregate |  | 110906 | Mid-Lane | Clay | 2.2.2 | 50 | 0.031 | Sunny, calm, 90 F |  | 4510321 | 3983
2-D-1991 | 2 | Driving | Flexible | 07/26/2002 | Aggregate |  | 110906 | Mid-Lane | Clay | 2.2.2 | 52 | 0.063 | Sunny, calm, 90 F |  | 4510321 | 3983
2-D-1991 | 2 | Driving | Flexible | 07/26/2002 | Aggregate |  | 110906 | Mid-Lane | Clay | 2.2.2 | 54 | 0.125 | Sunny, calm, 90 F |  | 4510321 | 3983
2-D-1991 | 2 | Driving | Flexible | 07/26/2002 | Aggregate |  | 110906 | Mid-Lane | Clay | 2.2.2 | 56 | 0.125 | Sunny, calm, 90 F |  | 4510321 | 3983
2-D-1991 | 2 | Driving | Flexible | 07/26/2002 | Aggregate |  | 110906 | Mid-Lane | Clay | 2.2.2 | 58 | 0.094 | Sunny, calm, 90 F |  | 4510321 | 3983
2-D-1991 | 2 | Driving | Flexible | 07/26/2002 | Aggregate |  | 110906 | Mid-Lane | Clay | 2.2.2 | 60 | 0.094 | Sunny, calm, 90 F |  | 4510321 | 3983
2-D-1991 | 2 | Driving | Flexible | 07/26/2002 | Aggregate |  | 110906 | Mid-Lane | Clay | 2.2.2 | 62 | 0.063 | Sunny, calm, 90 F |  | 4510321 | 3983
2-D-1991 | 2 | Driving | Flexible | 07/26/2002 | Aggregate |  | 110906 | Mid-Lane | Clay | 2.2.2 | 64 | 0.063 | Sunny, calm, 90 F |  | 4510321 | 3983
2-D-1991 | 2 | Driving | Flexible | 07/26/2002 | Aggregate |  | 110906 | Mid-Lane | Clay | 2.2.2 | 66 | 0.125 | Sunny, calm, 90 F |  | 4510321 | 3983
2-D-1991 | 2 | Driving | Flexible | 07/26/2002 | Aggregate |  | 110906 | Mid-Lane | Clay | 2.2.2 | 68 | 0.156 | Sunny, calm, 90 F |  | 4510321 | 3983
2-D-1991 | 2 | Driving | Flexible | 07/26/2002 | Aggregate |  | 110906 | Mid-Lane | Clay | 2.2.2 | 70 | 0.156 | Sunny, calm, 90 F | Downstream = 70 | 4510321 | 3983
2-D-1991 | 2 | Driving | Flexible | 07/26/2002 | Aggregate |  | 110906 | Left Wheel Path | Clay | 2.2.3 | 0 | 0 | Sunny, calm, 90 F | Upstream = 0 | 4510321 | 3983
2-D-1991 | 2 | Driving | Flexible | 07/26/2002 | Aggregate |  | 110906 | Left Wheel Path | Clay | 2.2.3 | 2 | 0.031 | Sunny, calm, 90 F |  | 4510321 | 3983
2-D-1991 | 2 | Driving | Flexible | 07/26/2002 | Aggregate |  | 110906 | Left Wheel Path | Clay | 2.2.3 | 4 | 0.125 | Sunny, calm, 90 F |  | 4510321 | 3983
2-D-1991 | 2 | Driving | Flexible | 07/26/2002 | Aggregate |  | 110906 | Left Wheel Path | Clay | 2.2.3 | 6 | 0.031 | Sunny, calm, 90 F |  | 4510321 | 3983
2-D-1991 | 2 | Driving | Flexible | 07/26/2002 | Aggregate |  | 110906 | Left Wheel Path | Clay | 2.2.3 | 8 | 0.031 | Sunny, calm, 90 F |  | 4510321 | 3983
3-D-1990 | 3 | Driving | Flexible | 07/26/2002 | Aggregate |  | 111682 | Left Wheel Path | Clay | 3.2.3 | 12 | 0 | Sunny, calm, 90 F |  | 4510321 | 4272
3-D-1990 | 3 | Driving | Flexible | 07/26/2002 | Aggregate |  | 111682 | Left Wheel Path | Clay | 3.2.3 | 14 | 0.031 | Sunny, calm, 90 F |  | 4510321 | 4272
3-D-1990 | 3 | Driving | Flexible | 07/26/2002 | Aggregate |  | 111682 | Left Wheel Path | Clay | 3.2.3 | 16 | 0.063 | Sunny, calm, 90 F |  | 4510321 | 4272
3-D-1990 | 3 | Driving | Flexible | 07/26/2002 | Aggregate |  | 111682 | Left Wheel Path | Clay | 3.2.3 | 18 | 0 | Sunny, calm, 90 F |  | 4510321 | 4272
3-D-1990 | 3 | Driving | Flexible | 07/26/2002 | Aggregate |  | 111682 | Left Wheel Path | Clay | 3.2.3 | 20 | 0.094 | Sunny, calm, 90 F |  | 4510321 | 4272
3-D-1990 | 3 | Driving | Flexible | 07/26/2002 | Aggregate |  | 111682 | Left Wheel Path | Clay | 3.2.3 | 22 | 0 | Sunny, calm, 90 F |  | 4510321 | 4272
3-D-1990 | 3 | Driving | Flexible | 07/26/2002 | Aggregate |  | 111682 | Left Wheel Path | Clay | 3.2.3 | 24 | 0 | Sunny, calm, 90 F |  | 4510321 | 4272
3-D-1990 | 3 | Driving | Flexible | 07/26/2002 | Aggregate |  | 111682 | Left Wheel Path | Clay | 3.2.3 | 26 | 0 | Sunny, calm, 90 F |  | 4510321 | 4272
3-D-1990 | 3 | Driving | Flexible | 07/26/2002 | Aggregate |  | 111682 | Left Wheel Path | Clay | 3.2.3 | 28 | 0 | Sunny, calm, 90 F |  | 4510321 | 4272
3-D-1990 | 3 | Driving | Flexible | 07/26/2002 | Aggregate |  | 111682 | Left Wheel Path | Clay | 3.2.3 | 30 | 0 | Sunny, calm, 90 F |  | 4510321 | 4272
3-D-1990 | 3 | Driving | Flexible | 07/26/2002 | Aggregate |  | 111682 | Left Wheel Path | Clay | 3.2.3 | 32 | -0.031 | Sunny, calm, 90 F |  | 4510321 | 4272
3-D-1990 | 3 | Driving | Flexible | 07/26/2002 | Aggregate |  | 111682 | Left Wheel Path | Clay | 3.2.3 | 34 | -0.094 | Sunny, calm, 90 F |  | 4510321 | 4272
3-D-1990 | 3 | Driving | Flexible | 07/26/2002 | Aggregate |  | 111682 | Left Wheel Path | Clay | 3.2.3 | 34.5 |  | Sunny, calm, 90 F | Center of Crack | 4510321 | 4272
3-D-1990 | 3 | Driving | Flexible | 07/26/2002 | Aggregate |  | 111682 | Left Wheel Path | Clay | 3.2.3 | 36 | -0.156 | Sunny, calm, 90 F |  | 4510321 | 4272
3-D-1990 | 3 | Driving | Flexible | 07/26/2002 | Aggregate |  | 111682 | Left Wheel Path | Clay | 3.2.3 | 38 | -0.375 | Sunny, calm, 90 F | Cupping Max | 4510321 | 4272
3-D-1990 | 3 | Driving | Flexible | 07/26/2002 | Aggregate |  | 111682 | Left Wheel Path | Clay | 3.2.3 | 40 | -0.313 | Sunny, calm, 90 F |  | 4510321 | 4272
3-D-1990 | 3 | Driving | Flexible | 07/26/2002 | Aggregate |  | 111682 | Left Wheel Path | Clay | 3.2.3 | 42 | -0.219 | Sunny, calm, 90 F |  | 4510321 | 4272
3-D-1990 | 3 | Driving | Flexible | 07/26/2002 | Aggregate |  | 111682 | Left Wheel Path | Clay | 3.2.3 | 44 | -0.125 | Sunny, calm, 90 F |  | 4510321 | 4272
3-D-1990 | 3 | Driving | Flexible | 07/26/2002 | Aggregate |  | 111682 | Left Wheel Path | Clay | 3.2.3 | 46 | -0.063 | Sunny, calm, 90 F |  | 4510321 | 4272
3-D-1990 | 3 | Driving | Flexible | 07/26/2002 | Aggregate |  | 111682 | Left Wheel Path | Clay | 3.2.3 | 48 | -0.031 | Sunny, calm, 90 F |  | 4510321 | 4272
3-D-1990 | 3 | Driving | Flexible | 07/26/2002 | Aggregate |  | 111682 | Left Wheel Path | Clay | 3.2.3 | 50 | -0.031 | Sunny, calm, 90 F |  | 4510321 | 4272
3-D-1990 | 3 | Driving | Flexible | 07/26/2002 | Aggregate |  | 111682 | Left Wheel Path | Clay | 3.2.3 | 52 | 0 | Sunny, calm, 90 F |  | 4510321 | 4272
3-D-1990 | 3 | Driving | Flexible | 07/26/2002 | Aggregate |  | 111682 | Left Wheel Path | Clay | 3.2.3 | 54 | 0 | Sunny, calm, 90 F |  | 4510321 | 4272
3-D-1990 | 3 | Driving | Flexible | 07/26/2002 | Aggregate |  | 111682 | Left Wheel Path | Clay | 3.2.3 | 56 | 0 | Sunny, calm, 90 F |  | 4510321 | 4272
3-D-1990 | 3 | Driving | Flexible | 07/26/2002 | Aggregate |  | 111682 | Left Wheel Path | Clay | 3.2.3 | 58 | 0.031 | Sunny, calm, 90 F |  | 4510321 | 4272
3-D-1990 | 3 | Driving | Flexible | 07/26/2002 | Aggregate |  | 111682 | Left Wheel Path | Clay | 3.2.3 | 60 | 0.063 | Sunny, calm, 90 F |  | 4510321 | 4272
3-D-1990 | 3 | Driving | Flexible | 07/26/2002 | Aggregate |  | 111682 | Left Wheel Path | Clay | 3.2.3 | 62 | 0.031 | Sunny, calm, 90 F |  | 4510321 | 4272
3-D-1990 | 3 | Driving | Flexible | 07/26/2002 | Aggregate |  | 111682 | Left Wheel Path | Clay | 3.2.3 | 64 | 0.063 | Sunny, calm, 90 F |  | 4510321 | 4272
3-D-1990 | 3 | Driving | Flexible | 07/26/2002 | Aggregate |  | 111682 | Left Wheel Path | Clay | 3.2.3 | 66 | 0.094 | Sunny, calm, 90 F |  | 4510321 | 4272
3-D-1990 | 3 | Driving | Flexible | 07/26/2002 | Aggregate |  | 111682 | Left Wheel Path | Clay | 3.2.3 | 68 | 0.031 | Sunny, calm, 90 F |  | 4510321 | 4272
3-D-1990 | 3 | Driving | Flexible | 07/26/2002 | Aggregate |  | 111891 | Mid-Lane | Clay | 3.1.2 | 56 | 0.094 | Sunny, calm, 90 F |  | 4510321 | 4272
3-D-1990 | 3 | Driving | Flexible | 07/26/2002 | Aggregate |  | 111891 | Mid-Lane | Clay | 3.1.2 | 58 | 0.094 | Sunny, calm, 90 F |  | 4510321 | 4272
3-D-1990 | 3 | Driving | Flexible | 07/26/2002 | Aggregate |  | 111891 | Mid-Lane | Clay | 3.1.2 | 60 | 0.094 | Sunny, calm, 90 F |  | 4510321 | 4272
3-D-1990 | 3 | Driving | Flexible | 07/26/2002 | Aggregate |  | 111891 | Mid-Lane | Clay | 3.1.2 | 62 | 0.094 | Sunny, calm, 90 F |  | 4510321 | 4272
3-D-1990 | 3 | Driving | Flexible | 07/26/2002 | Aggregate |  | 111891 | Mid-Lane | Clay | 3.1.2 | 64 | 0.063 | Sunny, calm, 90 F |  | 4510321 | 4272
3-D-1990 | 3 | Driving | Flexible | 07/26/2002 | Aggregate |  | 111891 | Mid-Lane | Clay | 3.1.2 | 66 | 0.031 | Sunny, calm, 90 F |  | 4510321 | 4272
3-D-1990 | 3 | Driving | Flexible | 07/26/2002 | Aggregate |  | 111891 | Mid-Lane | Clay | 3.1.2 | 68 | 0.031 | Sunny, calm, 90 F |  | 4510321 | 4272
3-D-1990 | 3 | Driving | Flexible | 07/26/2002 | Aggregate |  | 111891 | Mid-Lane | Clay | 3.1.2 | 70 | 0.031 | Sunny, calm, 90 F | Downstream = 70 | 4510321 | 4272
3-D-1990 | 3 | Driving | Flexible | 07/26/2002 | Aggregate |  | 111891 | Left Wheel Path | Clay | 3.1.3 | 0 | 0 | Sunny, calm, 90 F | Upstream = 0 | 4510321 | 4272
3-D-1990 | 3 | Driving | Flexible | 07/26/2002 | Aggregate |  | 111891 | Left Wheel Path | Clay | 3.1.3 | 2 | 0.063 | Sunny, calm, 90 F |  | 4510321 | 4272
3-D-1990 | 3 | Driving | Flexible | 07/26/2002 | Aggregate |  | 111891 | Left Wheel Path | Clay | 3.1.3 | 4 | 0.063 | Sunny, calm, 90 F |  | 4510321 | 4272
3-D-1990 | 3 | Driving | Flexible | 07/26/2002 | Aggregate |  | 111891 | Left Wheel Path | Clay | 3.1.3 | 6 | 0.063 | Sunny, calm, 90 F |  | 4510321 | 4272
3-D-1990 | 3 | Driving | Flexible | 07/26/2002 | Aggregate |  | 111682 | Left Wheel Path | Clay | 3.2.3 | 70 | 0.063 | Sunny, calm, 90 F | Downstream = 70 | 4510321 | 4272
3-D-1990 | 3 | Driving | Flexible | 07/26/2002 | Aggregate |  | 111891 | Right Wheel Path | Clay | 3.1.1 | 0 | 0 | Sunny, calm, 90 F | Upstream = 0 | 4510321 | 4272
3-D-1990 | 3 | Driving | Flexible | 07/26/2002 | Aggregate |  | 111891 | Right Wheel Path | Clay | 3.1.1 | 2 | 0.031 | Sunny, calm, 90 F |  | 4510321 | 4272
3-D-1990 | 3 | Driving | Flexible | 07/26/2002 | Aggregate |  | 111891 | Right Wheel Path | Clay | 3.1.1 | 4 | 0.063 | Sunny, calm, 90 F |  | 4510321 | 4272
3-D-1990 | 3 | Driving | Flexible | 07/26/2002 | Aggregate |  | 111891 | Right Wheel Path | Clay | 3.1.1 | 6 | 0.063 | Sunny, calm, 90 F |  | 4510321 | 4272
3-D-1990 | 3 | Driving | Flexible | 07/26/2002 | Aggregate |  | 111891 | Right Wheel Path | Clay | 3.1.1 | 8 | 0.063 | Sunny, calm, 90 F |  | 4510321 | 4272
3-D-1990 | 3 | Driving | Flexible | 07/26/2002 | Aggregate |  | 111891 | Right Wheel Path | Clay | 3.1.1 | 10 | 0 | Sunny, calm, 90 F |  | 4510321 | 4272
3-D-1990 | 3 | Driving | Flexible | 07/26/2002 | Aggregate |  | 111891 | Right Wheel Path | Clay | 3.1.1 | 12 | -0.031 | Sunny, calm, 90 F |  | 4510321 | 4272
3-D-1990 | 3 | Driving | Flexible | 07/26/2002 | Aggregate |  | 111891 | Right Wheel Path | Clay | 3.1.1 | 14 | -0.031 | Sunny, calm, 90 F |  | 4510321 | 4272
3-D-1990 | 3 | Driving | Flexible | 07/26/2002 | Aggregate |  | 111891 | Right Wheel Path | Clay | 3.1.1 | 16 | -0.031 | Sunny, calm, 90 F |  | 4510321 | 4272
3-D-1990 | 3 | Driving | Flexible | 07/26/2002 | Aggregate |  | 111891 | Right Wheel Path | Clay | 3.1.1 | 18 | -0.031 | Sunny, calm, 90 F |  | 4510321 | 4272
3-D-1990 | 3 | Driving | Flexible | 07/26/2002 | Aggregate |  | 111891 | Right Wheel Path | Clay | 3.1.1 | 20 | 0 | Sunny, calm, 90 F |  | 4510321 | 4272
3-D-1990 | 3 | Driving | Flexible | 07/26/2002 | Aggregate |  | 111891 | Right Wheel Path | Clay | 3.1.1 | 22 | -0.063 | Sunny, calm, 90 F |  | 4510321 | 4272
3-D-1990 | 3 | Driving | Flexible | 07/26/2002 | Aggregate |  | 111891 | Right Wheel Path | Clay | 3.1.1 | 24 | -0.063 | Sunny, calm, 90 F |  | 4510321 | 4272
3-D-1990 | 3 | Driving | Flexible | 07/26/2002 | Aggregate |  | 111891 | Right Wheel Path | Clay | 3.1.1 | 26 | -0.063 | Sunny, calm, 90 F |  | 4510321 | 4272
3-D-1990 | 3 | Driving | Flexible | 07/26/2002 | Aggregate |  | 111891 | Right Wheel Path | Clay | 3.1.1 | 28 | -0.063 | Sunny, calm, 90 F |  | 4510321 | 4272
3-D-1990 | 3 | Driving | Flexible | 07/26/2002 | Aggregate |  | 111891 | Right Wheel Path | Clay | 3.1.1 | 30 | -0.063 | Sunny, calm, 90 F |  | 4510321 | 4272
3-D-1990 | 3 | Driving | Flexible | 07/26/2002 | Aggregate |  | 111891 | Right Wheel Path | Clay | 3.1.1 | 32 | -0.156 | Sunny, calm, 90 F |  | 4510321 | 4272
3-D-1990 | 3 | Driving | Flexible | 07/26/2002 | Aggregate |  | 111891 | Right Wheel Path | Clay | 3.1.1 | 34 | -0.188 | Sunny, calm, 90 F |  | 4510321 | 4272
3-D-1990 | 3 | Driving | Flexible | 07/26/2002 | Aggregate |  | 111891 | Right Wheel Path | Clay | 3.1.1 | 36 | -0.313 | Sunny, calm, 90 F |  | 4510321 | 4272
3-D-1990 | 3 | Driving | Flexible | 07/26/2002 | Aggregate |  | 111891 | Right Wheel Path | Clay | 3.1.1 | 36.5 |  | Sunny, calm, 90 F | Center of Crack | 4510321 | 4272
3-D-1990 | 3 | Driving | Flexible | 07/26/2002 | Aggregate |  | 111891 | Right Wheel Path | Clay | 3.1.1 | 38 | -0.406 | Sunny, calm, 90 F | Cupping Max | 4510321 | 4272
3-D-1990 | 3 | Driving | Flexible | 07/26/2002 | Aggregate |  | 111891 | Right Wheel Path | Clay | 3.1.1 | 40 | -0.313 | Sunny, calm, 90 F |  | 4510321 | 4272
3-D-1990 | 3 | Driving | Flexible | 07/26/2002 | Aggregate |  | 111891 | Right Wheel Path | Clay | 3.1.1 | 42 | -0.188 | Sunny, calm, 90 F |  | 4510321 | 4272
3-D-1990 | 3 | Driving | Flexible | 07/26/2002 | Aggregate |  | 111891 | Right Wheel Path | Clay | 3.1.1 | 44 | -0.125 | Sunny, calm, 90 F |  | 4510321 | 4272
3-D-1990 | 3 | Driving | Flexible | 07/26/2002 | Aggregate |  | 111682 | Mid-Lane | Clay | 3.2.2 | 32 | -0.063 | Sunny, calm, 90 F |  | 4510321 | 4272
3-D-1990 | 3 | Driving | Flexible | 07/26/2002 | Aggregate |  | 111682 | Mid-Lane | Clay | 3.2.2 | 32.5 |  | Sunny, calm, 90 F | Center of Crack | 4510321 | 4272
3-D-1990 | 3 | Driving | Flexible | 07/26/2002 | Aggregate |  | 111682 | Mid-Lane | Clay | 3.2.2 | 34 | -0.063 | Sunny, calm, 90 F |  | 4510321 | 4272
3-D-1990 | 3 | Driving | Flexible | 07/26/2002 | Aggregate |  | 111682 | Mid-Lane | Clay | 3.2.2 | 36 | -0.156 | Sunny, calm, 90 F |  | 4510321 | 4272
3-D-1990 | 3 | Driving | Flexible | 07/26/2002 | Aggregate |  | 111682 | Mid-Lane | Clay | 3.2.2 | 38 | -0.313 | Sunny, calm, 90 F | Cupping Max | 4510321 | 4272
3-D-1990 | 3 | Driving | Flexible | 07/26/2002 | Aggregate |  | 111682 | Mid-Lane | Clay | 3.2.2 | 40 | -0.281 | Sunny, calm, 90 F |  | 4510321 | 4272
3-D-1990 | 3 | Driving | Flexible | 07/26/2002 | Aggregate |  | 111682 | Mid-Lane | Clay | 3.2.2 | 42 | -0.156 | Sunny, calm, 90 F |  | 4510321 | 4272
3-D-1990 | 3 | Driving | Flexible | 07/26/2002 | Aggregate |  | 111682 | Mid-Lane | Clay | 3.2.2 | 44 | -0.063 | Sunny, calm, 90 F |  | 4510321 | 4272
3-D-1990 | 3 | Driving | Flexible | 07/26/2002 | Aggregate |  | 111682 | Mid-Lane | Clay | 3.2.2 | 46 | -0.063 | Sunny, calm, 90 F |  | 4510321 | 4272
3-D-1990 | 3 | Driving | Flexible | 07/26/2002 | Aggregate |  | 111682 | Mid-Lane | Clay | 3.2.2 | 48 | -0.063 | Sunny, calm, 90 F |  | 4510321 | 4272
3-D-1990 | 3 | Driving | Flexible | 07/26/2002 | Aggregate |  | 111682 | Mid-Lane | Clay | 3.2.2 | 50 | -0.031 | Sunny, calm, 90 F |  | 4510321 | 4272
3-D-1990 | 3 | Driving | Flexible | 07/26/2002 | Aggregate |  | 111682 | Mid-Lane | Clay | 3.2.2 | 52 | 0 | Sunny, calm, 90 F |  | 4510321 | 4272
3-D-1990 | 3 | Driving | Flexible | 07/26/2002 | Aggregate |  | 111682 | Mid-Lane | Clay | 3.2.2 | 54 | 0.063 | Sunny, calm, 90 F |  | 4510321 | 4272
3-D-1990 | 3 | Driving | Flexible | 07/26/2002 | Aggregate |  | 111682 | Mid-Lane | Clay | 3.2.2 | 56 | 0.063 | Sunny, calm, 90 F |  | 4510321 | 4272
3-D-1990 | 3 | Driving | Flexible | 07/26/2002 | Aggregate |  | 111682 | Mid-Lane | Clay | 3.2.2 | 58 | 0.063 | Sunny, calm, 90 F |  | 4510321 | 4272
3-D-1990 | 3 | Driving | Flexible | 07/26/2002 | Aggregate |  | 111682 | Mid-Lane | Clay | 3.2.2 | 60 | 0.063 | Sunny, calm, 90 F |  | 4510321 | 4272
3-D-1990 | 3 | Driving | Flexible | 07/26/2002 | Aggregate |  | 111682 | Mid-Lane | Clay | 3.2.2 | 62 | 0 | Sunny, calm, 90 F |  | 4510321 | 4272
3-D-1990 | 3 | Driving | Flexible | 07/26/2002 | Aggregate |  | 111682 | Mid-Lane | Clay | 3.2.2 | 64 | -0.031 | Sunny, calm, 90 F |  | 4510321 | 4272
3-D-1990 | 3 | Driving | Flexible | 07/26/2002 | Aggregate |  | 111682 | Mid-Lane | Clay | 3.2.2 | 66 | 0.031 | Sunny, calm, 90 F |  | 4510321 | 4272
3-D-1990 | 3 | Driving | Flexible | 07/26/2002 | Aggregate |  | 111682 | Mid-Lane | Clay | 3.2.2 | 68 | 0.031 | Sunny, calm, 90 F |  | 4510321 | 4272
3-D-1990 | 3 | Driving | Flexible | 07/26/2002 | Aggregate |  | 111682 | Mid-Lane | Clay | 3.2.2 | 70 | 0.031 | Sunny, calm, 90 F | Downstream = 70 | 4510321 | 4272
3-D-1990 | 3 | Driving | Flexible | 07/26/2002 | Aggregate |  | 111682 | Left Wheel Path | Clay | 3.2.3 | 0 | 0 | Sunny, calm, 90 F | Upstream = 0 | 4510321 | 4272
3-D-1990 | 3 | Driving | Flexible | 07/26/2002 | Aggregate |  | 111682 | Left Wheel Path | Clay | 3.2.3 | 2 | 0.156 | Sunny, calm, 90 F |  | 4510321 | 4272
3-D-1990 | 3 | Driving | Flexible | 07/26/2002 | Aggregate |  | 111682 | Left Wheel Path | Clay | 3.2.3 | 4 | 0.063 | Sunny, calm, 90 F |  | 4510321 | 4272
3-D-1990 | 3 | Driving | Flexible | 07/26/2002 | Aggregate |  | 111682 | Left Wheel Path | Clay | 3.2.3 | 6 | 0.031 | Sunny, calm, 90 F |  | 4510321 | 4272
3-D-1990 | 3 | Driving | Flexible | 07/26/2002 | Aggregate |  | 111682 | Left Wheel Path | Clay | 3.2.3 | 8 | 0 | Sunny, calm, 90 F |  | 4510321 | 4272
3-D-1990 | 3 | Driving | Flexible | 07/26/2002 | Aggregate |  | 111682 | Left Wheel Path | Clay | 3.2.3 | 10 | 0.063 | Sunny, calm, 90 F |  | 4510321 | 4272
3-D-1990 | 3 | Driving | Flexible | 07/26/2002 | Aggregate |  | 111682 | Right Wheel Path | Clay | 3.2.1 | 60 | 0.094 | Sunny, calm, 90 F |  | 4510321 | 4272
3-D-1990 | 3 | Driving | Flexible | 07/26/2002 | Aggregate |  | 111682 | Right Wheel Path | Clay | 3.2.1 | 62 | 0.094 | Sunny, calm, 90 F |  | 4510321 | 4272
3-D-1990 | 3 | Driving | Flexible | 07/26/2002 | Aggregate |  | 111682 | Right Wheel Path | Clay | 3.2.1 | 64 | 0.125 | Sunny, calm, 90 F |  | 4510321 | 4272
3-D-1990 | 3 | Driving | Flexible | 07/26/2002 | Aggregate |  | 111682 | Right Wheel Path | Clay | 3.2.1 | 66 | 0.094 | Sunny, calm, 90 F |  | 4510321 | 4272
3-D-1990 | 3 | Driving | Flexible | 07/26/2002 | Aggregate |  | 111682 | Right Wheel Path | Clay | 3.2.1 | 68 | 0.125 | Sunny, calm, 90 F |  | 4510321 | 4272
3-D-1990 | 3 | Driving | Flexible | 07/26/2002 | Aggregate |  | 111682 | Right Wheel Path | Clay | 3.2.1 | 70 | 0.125 | Sunny, calm, 90 F | Downstream = 70 | 4510321 | 4272
3-D-1990 | 3 | Driving | Flexible | 07/26/2002 | Aggregate |  | 111682 | Mid-Lane | Clay | 3.2.2 | 0 | 0 | Sunny, calm, 90 F | Upstream = 0 | 4510321 | 4272
3-D-1990 | 3 | Driving | Flexible | 07/26/2002 | Aggregate |  | 111682 | Mid-Lane | Clay | 3.2.2 | 2 | 0.031 | Sunny, calm, 90 F |  | 4510321 | 4272
3-D-1990 | 3 | Driving | Flexible | 07/26/2002 | Aggregate |  | 111682 | Mid-Lane | Clay | 3.2.2 | 4 | 0.063 | Sunny, calm, 90 F |  | 4510321 | 4272
3-D-1990 | 3 | Driving | Flexible | 07/26/2002 | Aggregate |  | 111682 | Mid-Lane | Clay | 3.2.2 | 6 | 0.125 | Sunny, calm, 90 F |  | 4510321 | 4272
3-D-1990 | 3 | Driving | Flexible | 07/26/2002 | Aggregate |  | 111682 | Mid-Lane | Clay | 3.2.2 | 8 | 0.188 | Sunny, calm, 90 F |  | 4510321 | 4272
3-D-1990 | 3 | Driving | Flexible | 07/26/2002 | Aggregate |  | 111682 | Mid-Lane | Clay | 3.2.2 | 10 | 0.188 | Sunny, calm, 90 F |  | 4510321 | 4272
3-D-1990 | 3 | Driving | Flexible | 07/26/2002 | Aggregate |  | 111682 | Mid-Lane | Clay | 3.2.2 | 12 | 0.188 | Sunny, calm, 90 F |  | 4510321 | 4272
3-D-1990 | 3 | Driving | Flexible | 07/26/2002 | Aggregate |  | 111682 | Mid-Lane | Clay | 3.2.2 | 14 | 0.156 | Sunny, calm, 90 F |  | 4510321 | 4272
3-D-1990 | 3 | Driving | Flexible | 07/26/2002 | Aggregate |  | 111682 | Mid-Lane | Clay | 3.2.2 | 16 | 0.125 | Sunny, calm, 90 F |  | 4510321 | 4272
3-D-1990 | 3 | Driving | Flexible | 07/26/2002 | Aggregate |  | 111682 | Mid-Lane | Clay | 3.2.2 | 18 | 0.125 | Sunny, calm, 90 F |  | 4510321 | 4272
3-D-1990 | 3 | Driving | Flexible | 07/26/2002 | Aggregate |  | 111682 | Mid-Lane | Clay | 3.2.2 | 20 | 0.063 | Sunny, calm, 90 F |  | 4510321 | 4272
3-D-1990 | 3 | Driving | Flexible | 07/26/2002 | Aggregate |  | 111682 | Mid-Lane | Clay | 3.2.2 | 22 | 0.063 | Sunny, calm, 90 F |  | 4510321 | 4272
3-D-1990 | 3 | Driving | Flexible | 07/26/2002 | Aggregate |  | 111682 | Mid-Lane | Clay | 3.2.2 | 24 | 0.063 | Sunny, calm, 90 F |  | 4510321 | 4272
3-D-1990 | 3 | Driving | Flexible | 07/26/2002 | Aggregate |  | 111682 | Mid-Lane | Clay | 3.2.2 | 26 | 0.031 | Sunny, calm, 90 F |  | 4510321 | 4272
3-D-1990 | 3 | Driving | Flexible | 07/26/2002 | Aggregate |  | 111682 | Mid-Lane | Clay | 3.2.2 | 28 | 0 | Sunny, calm, 90 F |  | 4510321 | 4272
3-D-1990 | 3 | Driving | Flexible | 07/26/2002 | Aggregate |  | 111682 | Mid-Lane | Clay | 3.2.2 | 30 | 0 | Sunny, calm, 90 F |  | 4510321 | 4272
3-D-1990 | 3 | Driving | Flexible | 07/26/2002 | Aggregate |  | 111891 | Right Wheel Path | Clay | 3.1.1 | 46 | -0.063 | Sunny, calm, 90 F |  | 4510321 | 4272
3-D-1990 | 3 | Driving | Flexible | 07/26/2002 | Aggregate |  | 111891 | Right Wheel Path | Clay | 3.1.1 | 48 | -0.094 | Sunny, calm, 90 F |  | 4510321 | 4272
3-D-1990 | 3 | Driving | Flexible | 07/26/2002 | Aggregate |  | 111891 | Right Wheel Path | Clay | 3.1.1 | 50 | -0.063 | Sunny, calm, 90 F |  | 4510321 | 4272
3-D-1990 | 3 | Driving | Flexible | 07/26/2002 | Aggregate |  | 111891 | Right Wheel Path | Clay | 3.1.1 | 52 | -0.063 | Sunny, calm, 90 F |  | 4510321 | 4272
3-D-1990 | 3 | Driving | Flexible | 07/26/2002 | Aggregate |  | 111891 | Right Wheel Path | Clay | 3.1.1 | 54 | -0.063 | Sunny, calm, 90 F |  | 4510321 | 4272
3-D-1990 | 3 | Driving | Flexible | 07/26/2002 | Aggregate |  | 111891 | Right Wheel Path | Clay | 3.1.1 | 56 | -0.063 | Sunny, calm, 90 F |  | 4510321 | 4272
3-D-1990 | 3 | Driving | Flexible | 07/26/2002 | Aggregate |  | 111891 | Right Wheel Path | Clay | 3.1.1 | 58 | -0.063 | Sunny, calm, 90 F |  | 4510321 | 4272
3-D-1990 | 3 | Driving | Flexible | 07/26/2002 | Aggregate |  | 111891 | Right Wheel Path | Clay | 3.1.1 | 60 | -0.063 | Sunny, calm, 90 F |  | 4510321 | 4272
3-D-1990 | 3 | Driving | Flexible | 07/26/2002 | Aggregate |  | 111891 | Right Wheel Path | Clay | 3.1.1 | 62 | -0.063 | Sunny, calm, 90 F |  | 4510321 | 4272
3-D-1990 | 3 | Driving | Flexible | 07/26/2002 | Aggregate |  | 111891 | Right Wheel Path | Clay | 3.1.1 | 64 | -0.031 | Sunny, calm, 90 F |  | 4510321 | 4272
3-D-1990 | 3 | Driving | Flexible | 07/26/2002 | Aggregate |  | 111891 | Right Wheel Path | Clay | 3.1.1 | 66 | -0.031 | Sunny, calm, 90 F |  | 4510321 | 4272
3-D-1990 | 3 | Driving | Flexible | 07/26/2002 | Aggregate |  | 111891 | Right Wheel Path | Clay | 3.1.1 | 68 | 0 | Sunny, calm, 90 F |  | 4510321 | 4272
3-D-1990 | 3 | Driving | Flexible | 07/26/2002 | Aggregate |  | 111891 | Right Wheel Path | Clay | 3.1.1 | 70 | 0 | Sunny, calm, 90 F | Downstream = 70 | 4510321 | 4272
3-D-1990 | 3 | Driving | Flexible | 07/26/2002 | Aggregate |  | 111891 | Mid-Lane | Clay | 3.1.2 | 0 | 0 | Sunny, calm, 90 F | Upstream = 0 | 4510321 | 4272
3-D-1990 | 3 | Driving | Flexible | 07/26/2002 | Aggregate |  | 111891 | Mid-Lane | Clay | 3.1.2 | 2 | 0.063 | Sunny, calm, 90 F |  | 4510321 | 4272
3-D-1990 | 3 | Driving | Flexible | 07/26/2002 | Aggregate |  | 111891 | Mid-Lane | Clay | 3.1.2 | 4 | 0.094 | Sunny, calm, 90 F |  | 4510321 | 4272
3-D-1990 | 3 | Driving | Flexible | 07/26/2002 | Aggregate |  | 111891 | Mid-Lane | Clay | 3.1.2 | 6 | 0.156 | Sunny, calm, 90 F |  | 4510321 | 4272
3-D-1990 | 3 | Driving | Flexible | 07/26/2002 | Aggregate |  | 111891 | Mid-Lane | Clay | 3.1.2 | 8 | 0.156 | Sunny, calm, 90 F |  | 4510321 | 4272
3-D-1990 | 3 | Driving | Flexible | 07/26/2002 | Aggregate |  | 111891 | Mid-Lane | Clay | 3.1.2 | 10 | 0.156 | Sunny, calm, 90 F |  | 4510321 | 4272
3-D-1990 | 3 | Driving | Flexible | 07/26/2002 | Aggregate |  | 111891 | Mid-Lane | Clay | 3.1.2 | 12 | 0.156 | Sunny, calm, 90 F |  | 4510321 | 4272
3-D-1990 | 3 | Driving | Flexible | 07/26/2002 | Aggregate |  | 111891 | Mid-Lane | Clay | 3.1.2 | 14 | 0.156 | Sunny, calm, 90 F |  | 4510321 | 4272
3-D-1990 | 3 | Driving | Flexible | 07/26/2002 | Aggregate |  | 111891 | Mid-Lane | Clay | 3.1.2 | 16 | 0.156 | Sunny, calm, 90 F |  | 4510321 | 4272
3-D-1990 | 3 | Driving | Flexible | 07/26/2002 | Aggregate |  | 111891 | Mid-Lane | Clay | 3.1.2 | 18 | 0.156 | Sunny, calm, 90 F |  | 4510321 | 4272
3-D-1990 | 3 | Driving | Flexible | 07/26/2002 | Aggregate |  | 111891 | Mid-Lane | Clay | 3.1.2 | 20 | 0.156 | Sunny, calm, 90 F |  | 4510321 | 4272
3-D-1990 | 3 | Driving | Flexible | 07/26/2002 | Aggregate |  | 111891 | Mid-Lane | Clay | 3.1.2 | 22 | 0.094 | Sunny, calm, 90 F |  | 4510321 | 4272
3-D-1990 | 3 | Driving | Flexible | 07/26/2002 | Aggregate |  | 111891 | Mid-Lane | Clay | 3.1.2 | 24 | 0.094 | Sunny, calm, 90 F |  | 4510321 | 4272
3-D-1990 | 3 | Driving | Flexible | 07/26/2002 | Aggregate |  | 111891 | Mid-Lane | Clay | 3.1.2 | 26 | 0.125 | Sunny, calm, 90 F |  | 4510321 | 4272
3-D-1990 | 3 | Driving | Flexible | 07/26/2002 | Aggregate |  | 111891 | Mid-Lane | Clay | 3.1.2 | 28 | 0.094 | Sunny, calm, 90 F |  | 4510321 | 4272
3-D-1990 | 3 | Driving | Flexible | 07/26/2002 | Aggregate |  | 111891 | Mid-Lane | Clay | 3.1.2 | 30 | 0.094 | Sunny, calm, 90 F |  | 4510321 | 4272
3-D-1990 | 3 | Driving | Flexible | 07/26/2002 | Aggregate |  | 111891 | Mid-Lane | Clay | 3.1.2 | 32 | 0.094 | Sunny, calm, 90 F |  | 4510321 | 4272
3-D-1990 | 3 | Driving | Flexible | 07/26/2002 | Aggregate |  | 111891 | Mid-Lane | Clay | 3.1.2 | 34 | 0.063 | Sunny, calm, 90 F |  | 4510321 | 4272
3-D-1990 | 3 | Driving | Flexible | 07/26/2002 | Aggregate |  | 111891 | Mid-Lane | Clay | 3.1.2 | 36 | -0.031 | Sunny, calm, 90 F |  | 4510321 | 4272
3-D-1990 | 3 | Driving | Flexible | 07/26/2002 | Aggregate |  | 111891 | Mid-Lane | Clay | 3.1.2 | 36.5 |  | Sunny, calm, 90 F | Center of Crack | 4510321 | 4272
3-D-1990 | 3 | Driving | Flexible | 07/26/2002 | Aggregate |  | 111891 | Mid-Lane | Clay | 3.1.2 | 38 | -0.156 | Sunny, calm, 90 F | Cupping Max | 4510321 | 4272
3-D-1990 | 3 | Driving | Flexible | 07/26/2002 | Aggregate |  | 111891 | Mid-Lane | Clay | 3.1.2 | 40 | -0.125 | Sunny, calm, 90 F |  | 4510321 | 4272
3-D-1990 | 3 | Driving | Flexible | 07/26/2002 | Aggregate |  | 111891 | Mid-Lane | Clay | 3.1.2 | 42 | -0.031 | Sunny, calm, 90 F |  | 4510321 | 4272
3-D-1990 | 3 | Driving | Flexible | 07/26/2002 | Aggregate |  | 111891 | Mid-Lane | Clay | 3.1.2 | 44 | 0.031 | Sunny, calm, 90 F |  | 4510321 | 4272
3-D-1990 | 3 | Driving | Flexible | 07/26/2002 | Aggregate |  | 111891 | Mid-Lane | Clay | 3.1.2 | 46 | 0.063 | Sunny, calm, 90 F |  | 4510321 | 4272
3-D-1990 | 3 | Driving | Flexible | 07/26/2002 | Aggregate |  | 111891 | Mid-Lane | Clay | 3.1.2 | 48 | 0.063 | Sunny, calm, 90 F |  | 4510321 | 4272
3-D-1990 | 3 | Driving | Flexible | 07/26/2002 | Aggregate |  | 111891 | Mid-Lane | Clay | 3.1.2 | 50 | 0.094 | Sunny, calm, 90 F |  | 4510321 | 4272
3-D-1990 | 3 | Driving | Flexible | 07/26/2002 | Aggregate |  | 111891 | Mid-Lane | Clay | 3.1.2 | 52 | 0.094 | Sunny, calm, 90 F |  | 4510321 | 4272
3-D-1990 | 3 | Driving | Flexible | 07/26/2002 | Aggregate |  | 111891 | Mid-Lane | Clay | 3.1.2 | 54 | 0.094 | Sunny, calm, 90 F |  | 4510321 | 4272
3-D-1990 | 3 | Driving | Flexible | 07/26/2002 | Aggregate |  | 111891 | Left Wheel Path | Clay | 3.1.3 | 8 | 0.094 | Sunny, calm, 90 F |  | 4510321 | 4272
3-D-1990 | 3 | Driving | Flexible | 07/26/2002 | Aggregate |  | 111891 | Left Wheel Path | Clay | 3.1.3 | 10 | 0.063 | Sunny, calm, 90 F |  | 4510321 | 4272
3-D-1990 | 3 | Driving | Flexible | 07/26/2002 | Aggregate |  | 111891 | Left Wheel Path | Clay | 3.1.3 | 12 | 0.063 | Sunny, calm, 90 F |  | 4510321 | 4272
3-D-1990 | 3 | Driving | Flexible | 07/26/2002 | Aggregate |  | 111891 | Left Wheel Path | Clay | 3.1.3 | 14 | 0.063 | Sunny, calm, 90 F |  | 4510321 | 4272
3-D-1990 | 3 | Driving | Flexible | 07/26/2002 | Aggregate |  | 111891 | Left Wheel Path | Clay | 3.1.3 | 16 | 0.063 | Sunny, calm, 90 F |  | 4510321 | 4272
3-D-1990 | 3 | Driving | Flexible | 07/26/2002 | Aggregate |  | 111891 | Left Wheel Path | Clay | 3.1.3 | 18 | 0.063 | Sunny, calm, 90 F |  | 4510321 | 4272
3-D-1990 | 3 | Driving | Flexible | 07/26/2002 | Aggregate |  | 111891 | Left Wheel Path | Clay | 3.1.3 | 20 | 0.063 | Sunny, calm, 90 F |  | 4510321 | 4272
3-D-1990 | 3 | Driving | Flexible | 07/26/2002 | Aggregate |  | 111891 | Left Wheel Path | Clay | 3.1.3 | 22 | 0.063 | Sunny, calm, 90 F |  | 4510321 | 4272
3-D-1990 | 3 | Driving | Flexible | 07/26/2002 | Aggregate |  | 111891 | Left Wheel Path | Clay | 3.1.3 | 24 | 0.063 | Sunny, calm, 90 F |  | 4510321 | 4272
3-D-1990 | 3 | Driving | Flexible | 07/26/2002 | Aggregate |  | 111891 | Left Wheel Path | Clay | 3.1.3 | 26 | 0.063 | Sunny, calm, 90 F |  | 4510321 | 4272
3-D-1990 | 3 | Driving | Flexible | 07/26/2002 | Aggregate |  | 111891 | Left Wheel Path | Clay | 3.1.3 | 28 | 0.063 | Sunny, calm, 90 F |  | 4510321 | 4272
3-D-1990 | 3 | Driving | Flexible | 07/26/2002 | Aggregate |  | 111891 | Left Wheel Path | Clay | 3.1.3 | 30 | 0.031 | Sunny, calm, 90 F |  | 4510321 | 4272
3-D-1990 | 3 | Driving | Flexible | 07/26/2002 | Aggregate |  | 111891 | Left Wheel Path | Clay | 3.1.3 | 32 | -0.063 | Sunny, calm, 90 F |  | 4510321 | 4272
3-D-1990 | 3 | Driving | Flexible | 07/26/2002 | Aggregate |  | 111891 | Left Wheel Path | Clay | 3.1.3 | 34 | -0.063 | Sunny, calm, 90 F |  | 4510321 | 4272
3-D-1990 | 3 | Driving | Flexible | 07/26/2002 | Aggregate |  | 111891 | Left Wheel Path | Clay | 3.1.3 | 36 | -0.156 | Sunny, calm, 90 F |  | 4510321 | 4272
3-D-1990 | 3 | Driving | Flexible | 07/26/2002 | Aggregate |  | 111891 | Left Wheel Path | Clay | 3.1.3 | 36.5 |  | Sunny, calm, 90 F | Center of Crack | 4510321 | 4272
3-D-1990 | 3 | Driving | Flexible | 07/26/2002 | Aggregate |  | 111891 | Left Wheel Path | Clay | 3.1.3 | 38 | -0.313 | Sunny, calm, 90 F | Cupping Max | 4510321 | 4272
3-D-1990 | 3 | Driving | Flexible | 07/26/2002 | Aggregate |  | 111891 | Left Wheel Path | Clay | 3.1.3 | 40 | -0.219 | Sunny, calm, 90 F |  | 4510321 | 4272
3-D-1990 | 3 | Driving | Flexible | 07/26/2002 | Aggregate |  | 111891 | Left Wheel Path | Clay | 3.1.3 | 42 | -0.188 | Sunny, calm, 90 F |  | 4510321 | 4272
3-D-1990 | 3 | Driving | Flexible | 07/26/2002 | Aggregate |  | 111891 | Left Wheel Path | Clay | 3.1.3 | 44 | -0.063 | Sunny, calm, 90 F |  | 4510321 | 4272
3-D-1990 | 3 | Driving | Flexible | 07/26/2002 | Aggregate |  | 111891 | Left Wheel Path | Clay | 3.1.3 | 46 | 0 | Sunny, calm, 90 F |  | 4510321 | 4272
3-D-1990 | 3 | Driving | Flexible | 07/26/2002 | Aggregate |  | 111891 | Left Wheel Path | Clay | 3.1.3 | 48 | 0.031 | Sunny, calm, 90 F |  | 4510321 | 4272
3-D-1990 | 3 | Driving | Flexible | 07/26/2002 | Aggregate |  | 111891 | Left Wheel Path | Clay | 3.1.3 | 50 | 0.063 | Sunny, calm, 90 F |  | 4510321 | 4272
3-D-1990 | 3 | Driving | Flexible | 07/26/2002 | Aggregate |  | 111891 | Left Wheel Path | Clay | 3.1.3 | 52 | 0.063 | Sunny, calm, 90 F |  | 4510321 | 4272
3-D-1990 | 3 | Driving | Flexible | 07/26/2002 | Aggregate |  | 111891 | Left Wheel Path | Clay | 3.1.3 | 54 | 0.063 | Sunny, calm, 90 F |  | 4510321 | 4272
3-D-1990 | 3 | Driving | Flexible | 07/26/2002 | Aggregate |  | 111891 | Left Wheel Path | Clay | 3.1.3 | 56 | 0.063 | Sunny, calm, 90 F |  | 4510321 | 4272
3-D-1990 | 3 | Driving | Flexible | 07/26/2002 | Aggregate |  | 111891 | Left Wheel Path | Clay | 3.1.3 | 58 | 0.063 | Sunny, calm, 90 F |  | 4510321 | 4272
3-D-1990 | 3 | Driving | Flexible | 07/26/2002 | Aggregate |  | 111891 | Left Wheel Path | Clay | 3.1.3 | 60 | 0.063 | Sunny, calm, 90 F |  | 4510321 | 4272
3-D-1990 | 3 | Driving | Flexible | 07/26/2002 | Aggregate |  | 111891 | Left Wheel Path | Clay | 3.1.3 | 62 | 0.063 | Sunny, calm, 90 F |  | 4510321 | 4272
3-D-1990 | 3 | Driving | Flexible | 07/26/2002 | Aggregate |  | 111891 | Left Wheel Path | Clay | 3.1.3 | 64 | 0.063 | Sunny, calm, 90 F |  | 4510321 | 4272
3-D-1990 | 3 | Driving | Flexible | 07/26/2002 | Aggregate |  | 111891 | Left Wheel Path | Clay | 3.1.3 | 66 | 0.063 | Sunny, calm, 90 F |  | 4510321 | 4272
3-D-1990 | 3 | Driving | Flexible | 07/26/2002 | Aggregate |  | 111891 | Left Wheel Path | Clay | 3.1.3 | 68 | 0.063 | Sunny, calm, 90 F |  | 4510321 | 4272
3-D-1990 | 3 | Driving | Flexible | 07/26/2002 | Aggregate |  | 111891 | Left Wheel Path | Clay | 3.1.3 | 70 | 0.063 | Sunny, calm, 90 F | Downstream = 70 | 4510321 | 4272
3-D-1990 | 3 | Driving | Flexible | 07/26/2002 | Aggregate |  | 111682 | Right Wheel Path | Clay | 3.2.1 | 0 | 0 | Sunny, calm, 90 F | Upstream = 0 | 4510321 | 4272
3-D-1990 | 3 | Driving | Flexible | 07/26/2002 | Aggregate |  | 111682 | Right Wheel Path | Clay | 3.2.1 | 2 | 0.125 | Sunny, calm, 90 F |  | 4510321 | 4272
3-D-1990 | 3 | Driving | Flexible | 07/26/2002 | Aggregate |  | 111682 | Right Wheel Path | Clay | 3.2.1 | 4 | 0.094 | Sunny, calm, 90 F |  | 4510321 | 4272
3-D-1990 | 3 | Driving | Flexible | 07/26/2002 | Aggregate |  | 111682 | Right Wheel Path | Clay | 3.2.1 | 6 | 0.125 | Sunny, calm, 90 F |  | 4510321 | 4272
3-D-1990 | 3 | Driving | Flexible | 07/26/2002 | Aggregate |  | 111682 | Right Wheel Path | Clay | 3.2.1 | 8 | 0.125 | Sunny, calm, 90 F |  | 4510321 | 4272
3-D-1990 | 3 | Driving | Flexible | 07/26/2002 | Aggregate |  | 111682 | Right Wheel Path | Clay | 3.2.1 | 10 | 0.094 | Sunny, calm, 90 F |  | 4510321 | 4272
3-D-1990 | 3 | Driving | Flexible | 07/26/2002 | Aggregate |  | 111682 | Right Wheel Path | Clay | 3.2.1 | 12 | 0.094 | Sunny, calm, 90 F |  | 4510321 | 4272
3-D-1990 | 3 | Driving | Flexible | 07/26/2002 | Aggregate |  | 111682 | Right Wheel Path | Clay | 3.2.1 | 14 | 0.094 | Sunny, calm, 90 F |  | 4510321 | 4272
3-D-1990 | 3 | Driving | Flexible | 07/26/2002 | Aggregate |  | 111682 | Right Wheel Path | Clay | 3.2.1 | 16 | 0.094 | Sunny, calm, 90 F |  | 4510321 | 4272
3-D-1990 | 3 | Driving | Flexible | 07/26/2002 | Aggregate |  | 111682 | Right Wheel Path | Clay | 3.2.1 | 18 | 0.125 | Sunny, calm, 90 F |  | 4510321 | 4272
3-D-1990 | 3 | Driving | Flexible | 07/26/2002 | Aggregate |  | 111682 | Right Wheel Path | Clay | 3.2.1 | 20 | 0.125 | Sunny, calm, 90 F |  | 4510321 | 4272
3-D-1990 | 3 | Driving | Flexible | 07/26/2002 | Aggregate |  | 111682 | Right Wheel Path | Clay | 3.2.1 | 22 | 0.125 | Sunny, calm, 90 F |  | 4510321 | 4272
3-D-1990 | 3 | Driving | Flexible | 07/26/2002 | Aggregate |  | 111682 | Right Wheel Path | Clay | 3.2.1 | 24 | 0.125 | Sunny, calm, 90 F |  | 4510321 | 4272
3-D-1990 | 3 | Driving | Flexible | 07/26/2002 | Aggregate |  | 111682 | Right Wheel Path | Clay | 3.2.1 | 26 | 0.125 | Sunny, calm, 90 F |  | 4510321 | 4272
3-D-1990 | 3 | Driving | Flexible | 07/26/2002 | Aggregate |  | 111682 | Right Wheel Path | Clay | 3.2.1 | 28 | 0.125 | Sunny, calm, 90 F |  | 4510321 | 4272
3-D-1990 | 3 | Driving | Flexible | 07/26/2002 | Aggregate |  | 111682 | Right Wheel Path | Clay | 3.2.1 | 30 | 0.031 | Sunny, calm, 90 F |  | 4510321 | 4272
3-D-1990 | 3 | Driving | Flexible | 07/26/2002 | Aggregate |  | 111682 | Right Wheel Path | Clay | 3.2.1 | 32 | 0 | Sunny, calm, 90 F |  | 4510321 | 4272
3-D-1990 | 3 | Driving | Flexible | 07/26/2002 | Aggregate |  | 111682 | Right Wheel Path | Clay | 3.2.1 | 34 | -0.063 | Sunny, calm, 90 F |  | 4510321 | 4272
3-D-1990 | 3 | Driving | Flexible | 07/26/2002 | Aggregate |  | 111682 | Right Wheel Path | Clay | 3.2.1 | 34.5 |  | Sunny, calm, 90 F | Center of Crack | 4510321 | 4272
3-D-1990 | 3 | Driving | Flexible | 07/26/2002 | Aggregate |  | 111682 | Right Wheel Path | Clay | 3.2.1 | 36 | -0.125 | Sunny, calm, 90 F |  | 4510321 | 4272
3-D-1990 | 3 | Driving | Flexible | 07/26/2002 | Aggregate |  | 111682 | Right Wheel Path | Clay | 3.2.1 | 38 | -0.25 | Sunny, calm, 90 F | Cupping Max | 4510321 | 4272
3-D-1990 | 3 | Driving | Flexible | 07/26/2002 | Aggregate |  | 111682 | Right Wheel Path | Clay | 3.2.1 | 40 | -0.25 | Sunny, calm, 90 F |  | 4510321 | 4272
3-D-1990 | 3 | Driving | Flexible | 07/26/2002 | Aggregate |  | 111682 | Right Wheel Path | Clay | 3.2.1 | 42 | -0.156 | Sunny, calm, 90 F |  | 4510321 | 4272
3-D-1990 | 3 | Driving | Flexible | 07/26/2002 | Aggregate |  | 111682 | Right Wheel Path | Clay | 3.2.1 | 44 | -0.031 | Sunny, calm, 90 F |  | 4510321 | 4272
3-D-1990 | 3 | Driving | Flexible | 07/26/2002 | Aggregate |  | 111682 | Right Wheel Path | Clay | 3.2.1 | 46 | 0.063 | Sunny, calm, 90 F |  | 4510321 | 4272
3-D-1990 | 3 | Driving | Flexible | 07/26/2002 | Aggregate |  | 111682 | Right Wheel Path | Clay | 3.2.1 | 48 | 0.063 | Sunny, calm, 90 F |  | 4510321 | 4272
3-D-1990 | 3 | Driving | Flexible | 07/26/2002 | Aggregate |  | 111682 | Right Wheel Path | Clay | 3.2.1 | 50 | 0.125 | Sunny, calm, 90 F |  | 4510321 | 4272
3-D-1990 | 3 | Driving | Flexible | 07/26/2002 | Aggregate |  | 111682 | Right Wheel Path | Clay | 3.2.1 | 52 | 0.125 | Sunny, calm, 90 F |  | 4510321 | 4272
3-D-1990 | 3 | Driving | Flexible | 07/26/2002 | Aggregate |  | 111682 | Right Wheel Path | Clay | 3.2.1 | 54 | 0.125 | Sunny, calm, 90 F |  | 4510321 | 4272
3-D-1990 | 3 | Driving | Flexible | 07/26/2002 | Aggregate |  | 111682 | Right Wheel Path | Clay | 3.2.1 | 56 | 0.125 | Sunny, calm, 90 F |  | 4510321 | 4272
3-D-1990 | 3 | Driving | Flexible | 07/26/2002 | Aggregate |  | 111682 | Right Wheel Path | Clay | 3.2.1 | 58 | 0.094 | Sunny, calm, 90 F |  | 4510321 | 4272
4-D-1991 | 4 | Driving | Flexible | 07/26/2002 | None |  | 112485 | Mid-Lane | Clay | 4.1.2 | 46 | -0.031 | Sunny, calm, 90 F |  | 4510321 | 3985
4-D-1991 | 4 | Driving | Flexible | 07/26/2002 | None |  | 112485 | Mid-Lane | Clay | 4.1.2 | 48 | 0 | Sunny, calm, 90 F |  | 4510321 | 3985
4-D-1991 | 4 | Driving | Flexible | 07/26/2002 | None |  | 112485 | Mid-Lane | Clay | 4.1.2 | 50 | 0 | Sunny, calm, 90 F |  | 4510321 | 3985
4-D-1991 | 4 | Driving | Flexible | 07/26/2002 | None |  | 112485 | Mid-Lane | Clay | 4.1.2 | 52 | 0 | Sunny, calm, 90 F |  | 4510321 | 3985
4-D-1991 | 4 | Driving | Flexible | 07/26/2002 | None |  | 112485 | Mid-Lane | Clay | 4.1.2 | 54 | 0 | Sunny, calm, 90 F |  | 4510321 | 3985
4-D-1991 | 4 | Driving | Flexible | 07/26/2002 | None |  | 112485 | Mid-Lane | Clay | 4.1.2 | 56 | 0 | Sunny, calm, 90 F |  | 4510321 | 3985
4-D-1991 | 4 | Driving | Flexible | 07/26/2002 | None |  | 112485 | Mid-Lane | Clay | 4.1.2 | 58 | 0 | Sunny, calm, 90 F |  | 4510321 | 3985
4-D-1991 | 4 | Driving | Flexible | 07/26/2002 | None |  | 112485 | Mid-Lane | Clay | 4.1.2 | 60 | 0 | Sunny, calm, 90 F |  | 4510321 | 3985
4-D-1991 | 4 | Driving | Flexible | 07/26/2002 | None |  | 112485 | Mid-Lane | Clay | 4.1.2 | 62 | 0 | Sunny, calm, 90 F |  | 4510321 | 3985
4-D-1991 | 4 | Driving | Flexible | 07/26/2002 | None |  | 112485 | Mid-Lane | Clay | 4.1.2 | 64 | 0 | Sunny, calm, 90 F |  | 4510321 | 3985
4-D-1991 | 4 | Driving | Flexible | 07/26/2002 | None |  | 112485 | Mid-Lane | Clay | 4.1.2 | 66 | 0 | Sunny, calm, 90 F |  | 4510321 | 3985
4-D-1991 | 4 | Driving | Flexible | 07/26/2002 | None |  | 112485 | Mid-Lane | Clay | 4.1.2 | 68 | 0 | Sunny, calm, 90 F |  | 4510321 | 3985
4-D-1991 | 4 | Driving | Flexible | 07/26/2002 | None |  | 112485 | Mid-Lane | Clay | 4.1.2 | 70 | 0 | Sunny, calm, 90 F | Downstream = 70 | 4510321 | 3985
4-D-1991 | 4 | Driving | Flexible | 07/26/2002 | None |  | 112485 | Left Wheel Path | Clay | 4.1.3 | 0 | 0 | Sunny, calm, 90 F | Upstream = 0 | 4510321 | 3985
4-D-1991 | 4 | Driving | Flexible | 07/26/2002 | None |  | 112485 | Left Wheel Path | Clay | 4.1.3 | 2 | 0 | Sunny, calm, 90 F |  | 4510321 | 3985
4-D-1991 | 4 | Driving | Flexible | 07/26/2002 | None |  | 112485 | Left Wheel Path | Clay | 4.1.3 | 4 | 0 | Sunny, calm, 90 F |  | 4510321 | 3985
4-D-1991 | 4 | Driving | Flexible | 07/26/2002 | None |  | 112485 | Left Wheel Path | Clay | 4.1.3 | 6 | 0 | Sunny, calm, 90 F |  | 4510321 | 3985
4-D-1991 | 4 | Driving | Flexible | 07/26/2002 | None |  | 112485 | Left Wheel Path | Clay | 4.1.3 | 8 | 0 | Sunny, calm, 90 F |  | 4510321 | 3985
4-D-1991 | 4 | Driving | Flexible | 07/26/2002 | None |  | 112485 | Left Wheel Path | Clay | 4.1.3 | 10 | 0 | Sunny, calm, 90 F |  | 4510321 | 3985
4-D-1991 | 4 | Driving | Flexible | 07/26/2002 | None |  | 112485 | Left Wheel Path | Clay | 4.1.3 | 12 | -0.031 | Sunny, calm, 90 F |  | 4510321 | 3985
4-D-1991 | 4 | Driving | Flexible | 07/26/2002 | None |  | 112485 | Left Wheel Path | Clay | 4.1.3 | 14 | -0.031 | Sunny, calm, 90 F |  | 4510321 | 3985
4-D-1991 | 4 | Driving | Flexible | 07/26/2002 | None |  | 112485 | Left Wheel Path | Clay | 4.1.3 | 16 | -0.063 | Sunny, calm, 90 F |  | 4510321 | 3985
4-D-1991 | 4 | Driving | Flexible | 07/26/2002 | None |  | 112485 | Left Wheel Path | Clay | 4.1.3 | 18 | -0.063 | Sunny, calm, 90 F |  | 4510321 | 3985
4-D-1991 | 4 | Driving | Flexible | 07/26/2002 | None |  | 112485 | Left Wheel Path | Clay | 4.1.3 | 20 | -0.063 | Sunny, calm, 90 F |  | 4510321 | 3985
4-D-1991 | 4 | Driving | Flexible | 07/26/2002 | None |  | 112485 | Left Wheel Path | Clay | 4.1.3 | 22 | -0.063 | Sunny, calm, 90 F |  | 4510321 | 3985
4-D-1991 | 4 | Driving | Flexible | 07/26/2002 | None |  | 112485 | Left Wheel Path | Clay | 4.1.3 | 24 | -0.094 | Sunny, calm, 90 F |  | 4510321 | 3985
4-D-1991 | 4 | Driving | Flexible | 07/26/2002 | None |  | 112485 | Left Wheel Path | Clay | 4.1.3 | 26 | -0.125 | Sunny, calm, 90 F |  | 4510321 | 3985
4-D-1991 | 4 | Driving | Flexible | 07/26/2002 | None |  | 112485 | Left Wheel Path | Clay | 4.1.3 | 28 | -0.125 | Sunny, calm, 90 F |  | 4510321 | 3985
4-D-1991 | 4 | Driving | Flexible | 07/26/2002 | None |  | 112485 | Left Wheel Path | Clay | 4.1.3 | 30 | -0.219 | Sunny, calm, 90 F |  | 4510321 | 3985
4-D-1991 | 4 | Driving | Flexible | 07/26/2002 | None |  | 112485 | Left Wheel Path | Clay | 4.1.3 | 32 | -0.313 | Sunny, calm, 90 F |  | 4510321 | 3985
4-D-1991 | 4 | Driving | Flexible | 07/26/2002 | None |  | 112485 | Right Wheel Path | Clay | 4.1.1 | 32 | -0.463 | Sunny, calm, 90 F |  | 4510321 | 3985
4-D-1991 | 4 | Driving | Flexible | 07/26/2002 | None |  | 112485 | Right Wheel Path | Clay | 4.1.1 | 34 | -0.625 | Sunny, calm, 90 F |  | 4510321 | 3985
4-D-1991 | 4 | Driving | Flexible | 07/26/2002 | None |  | 112485 | Right Wheel Path | Clay | 4.1.1 | 34.5 |  | Sunny, calm, 90 F | Center of Crack | 4510321 | 3985
4-D-1991 | 4 | Driving | Flexible | 07/26/2002 | None |  | 112485 | Right Wheel Path | Clay | 4.1.1 | 36 | -0.813 | Sunny, calm, 90 F | Cupping Max | 4510321 | 3985
4-D-1991 | 4 | Driving | Flexible | 07/26/2002 | None |  | 112485 | Right Wheel Path | Clay | 4.1.1 | 38 | -0.688 | Sunny, calm, 90 F |  | 4510321 | 3985
4-D-1991 | 4 | Driving | Flexible | 07/26/2002 | None |  | 112485 | Right Wheel Path | Clay | 4.1.1 | 40 | -0.5 | Sunny, calm, 90 F |  | 4510321 | 3985
4-D-1991 | 4 | Driving | Flexible | 07/26/2002 | None |  | 112485 | Right Wheel Path | Clay | 4.1.1 | 42 | -0.25 | Sunny, calm, 90 F |  | 4510321 | 3985
4-D-1991 | 4 | Driving | Flexible | 07/26/2002 | None |  | 112485 | Right Wheel Path | Clay | 4.1.1 | 44 | -0.238 | Sunny, calm, 90 F |  | 4510321 | 3985
4-D-1991 | 4 | Driving | Flexible | 07/26/2002 | None |  | 112485 | Right Wheel Path | Clay | 4.1.1 | 46 | -0.225 | Sunny, calm, 90 F |  | 4510321 | 3985
4-D-1991 | 4 | Driving | Flexible | 07/26/2002 | None |  | 112485 | Right Wheel Path | Clay | 4.1.1 | 48 | -0.125 | Sunny, calm, 90 F |  | 4510321 | 3985
4-D-1991 | 4 | Driving | Flexible | 07/26/2002 | None |  | 112485 | Right Wheel Path | Clay | 4.1.1 | 50 | -0.125 | Sunny, calm, 90 F |  | 4510321 | 3985
4-D-1991 | 4 | Driving | Flexible | 07/26/2002 | None |  | 112485 | Right Wheel Path | Clay | 4.1.1 | 52 | -0.125 | Sunny, calm, 90 F |  | 4510321 | 3985
4-D-1991 | 4 | Driving | Flexible | 07/26/2002 | None |  | 112405 | Left Wheel Path | Clay | 4.2.3 | 35 |  | Sunny, calm, 90 F | Center of Crack | 4510321 | 3985
4-D-1991 | 4 | Driving | Flexible | 07/26/2002 | None |  | 112405 | Left Wheel Path | Clay | 4.2.3 | 36 | -0.25 | Sunny, calm, 90 F |  | 4510321 | 3985
4-D-1991 | 4 | Driving | Flexible | 07/26/2002 | None |  | 112405 | Left Wheel Path | Clay | 4.2.3 | 38 | -0.275 | Sunny, calm, 90 F | Cupping Max | 4510321 | 3985
4-D-1991 | 4 | Driving | Flexible | 07/26/2002 | None |  | 112405 | Left Wheel Path | Clay | 4.2.3 | 40 | -0.125 | Sunny, calm, 90 F |  | 4510321 | 3985
4-D-1991 | 4 | Driving | Flexible | 07/26/2002 | None |  | 112405 | Left Wheel Path | Clay | 4.2.3 | 42 | 0.031 | Sunny, calm, 90 F |  | 4510321 | 3985
4-D-1991 | 4 | Driving | Flexible | 07/26/2002 | None |  | 112405 | Left Wheel Path | Clay | 4.2.3 | 44 | 0.219 | Sunny, calm, 90 F |  | 4510321 | 3985
4-D-1991 | 4 | Driving | Flexible | 07/26/2002 | None |  | 112405 | Left Wheel Path | Clay | 4.2.3 | 46 | 0.25 | Sunny, calm, 90 F |  | 4510321 | 3985
4-D-1991 | 4 | Driving | Flexible | 07/26/2002 | None |  | 112405 | Left Wheel Path | Clay | 4.2.3 | 48 | 0.25 | Sunny, calm, 90 F |  | 4510321 | 3985
4-D-1991 | 4 | Driving | Flexible | 07/26/2002 | None |  | 112405 | Left Wheel Path | Clay | 4.2.3 | 50 | 0.281 | Sunny, calm, 90 F |  | 4510321 | 3985
4-D-1991 | 4 | Driving | Flexible | 07/26/2002 | None |  | 112405 | Left Wheel Path | Clay | 4.2.3 | 52 | 0.313 | Sunny, calm, 90 F |  | 4510321 | 3985
4-D-1991 | 4 | Driving | Flexible | 07/26/2002 | None |  | 112405 | Left Wheel Path | Clay | 4.2.3 | 54 | 0.281 | Sunny, calm, 90 F |  | 4510321 | 3985
4-D-1991 | 4 | Driving | Flexible | 07/26/2002 | None |  | 112405 | Left Wheel Path | Clay | 4.2.3 | 56 | 0.281 | Sunny, calm, 90 F |  | 4510321 | 3985
4-D-1991 | 4 | Driving | Flexible | 07/26/2002 | None |  | 112405 | Left Wheel Path | Clay | 4.2.3 | 58 | 0.375 | Sunny, calm, 90 F |  | 4510321 | 3985
4-D-1991 | 4 | Driving | Flexible | 07/26/2002 | None |  | 112405 | Left Wheel Path | Clay | 4.2.3 | 60 | 0.375 | Sunny, calm, 90 F |  | 4510321 | 3985
4-D-1991 | 4 | Driving | Flexible | 07/26/2002 | None |  | 112405 | Left Wheel Path | Clay | 4.2.3 | 62 | 0.406 | Sunny, calm, 90 F |  | 4510321 | 3985
4-D-1991 | 4 | Driving | Flexible | 07/26/2002 | None |  | 112405 | Left Wheel Path | Clay | 4.2.3 | 64 | 0.5 | Sunny, calm, 90 F |  | 4510321 | 3985
4-D-1991 | 4 | Driving | Flexible | 07/26/2002 | None |  | 112405 | Left Wheel Path | Clay | 4.2.3 | 66 | 0.5 | Sunny, calm, 90 F |  | 4510321 | 3985
4-D-1991 | 4 | Driving | Flexible | 07/26/2002 | None |  | 112405 | Left Wheel Path | Clay | 4.2.3 | 68 | 0.5 | Sunny, calm, 90 F |  | 4510321 | 3985
4-D-1991 | 4 | Driving | Flexible | 07/26/2002 | None |  | 112405 | Left Wheel Path | Clay | 4.2.3 | 70 | 0.563 | Sunny, calm, 90 F | Downstream = 70 | 4510321 | 3985
4-D-1991 | 4 | Driving | Flexible | 07/26/2002 | None |  | 112485 | Right Wheel Path | Clay | 4.1.1 | 54 | -0.125 | Sunny, calm, 90 F |  | 4510321 | 3985
4-D-1991 | 4 | Driving | Flexible | 07/26/2002 | None |  | 112485 | Right Wheel Path | Clay | 4.1.1 | 56 | -0.125 | Sunny, calm, 90 F |  | 4510321 | 3985
4-D-1991 | 4 | Driving | Flexible | 07/26/2002 | None |  | 112485 | Right Wheel Path | Clay | 4.1.1 | 58 | -0.125 | Sunny, calm, 90 F |  | 4510321 | 3985
4-D-1991 | 4 | Driving | Flexible | 07/26/2002 | None |  | 112485 | Right Wheel Path | Clay | 4.1.1 | 60 | -0.125 | Sunny, calm, 90 F |  | 4510321 | 3985
4-D-1991 | 4 | Driving | Flexible | 07/26/2002 | None |  | 112485 | Right Wheel Path | Clay | 4.1.1 | 62 | -0.125 | Sunny, calm, 90 F |  | 4510321 | 3985
4-D-1991 | 4 | Driving | Flexible | 07/26/2002 | None |  | 112485 | Right Wheel Path | Clay | 4.1.1 | 64 | -0.113 | Sunny, calm, 90 F |  | 4510321 | 3985
4-D-1991 | 4 | Driving | Flexible | 07/26/2002 | None |  | 112485 | Right Wheel Path | Clay | 4.1.1 | 66 | -0.063 | Sunny, calm, 90 F |  | 4510321 | 3985
4-D-1991 | 4 | Driving | Flexible | 07/26/2002 | None |  | 112485 | Right Wheel Path | Clay | 4.1.1 | 68 | 0 | Sunny, calm, 90 F |  | 4510321 | 3985
4-D-1991 | 4 | Driving | Flexible | 07/26/2002 | None |  | 112485 | Right Wheel Path | Clay | 4.1.1 | 70 | 0 | Sunny, calm, 90 F | Downstream = 70 | 4510321 | 3985
4-D-1991 | 4 | Driving | Flexible | 07/26/2002 | None |  | 112485 | Mid-Lane | Clay | 4.1.2 | 0 | 0 | Sunny, calm, 90 F | Upstream = 0 | 4510321 | 3985
4-D-1991 | 4 | Driving | Flexible | 07/26/2002 | None |  | 112485 | Mid-Lane | Clay | 4.1.2 | 2 | 0.063 | Sunny, calm, 90 F |  | 4510321 | 3985
4-D-1991 | 4 | Driving | Flexible | 07/26/2002 | None |  | 112485 | Mid-Lane | Clay | 4.1.2 | 4 | 0.063 | Sunny, calm, 90 F |  | 4510321 | 3985
4-D-1991 | 4 | Driving | Flexible | 07/26/2002 | None |  | 112485 | Mid-Lane | Clay | 4.1.2 | 6 | 0.063 | Sunny, calm, 90 F |  | 4510321 | 3985
4-D-1991 | 4 | Driving | Flexible | 07/26/2002 | None |  | 112485 | Mid-Lane | Clay | 4.1.2 | 8 | 0.063 | Sunny, calm, 90 F |  | 4510321 | 3985
4-D-1991 | 4 | Driving | Flexible | 07/26/2002 | None |  | 112485 | Mid-Lane | Clay | 4.1.2 | 10 | 0.063 | Sunny, calm, 90 F |  | 4510321 | 3985
4-D-1991 | 4 | Driving | Flexible | 07/26/2002 | None |  | 112485 | Mid-Lane | Clay | 4.1.2 | 12 | 0.063 | Sunny, calm, 90 F |  | 4510321 | 3985
4-D-1991 | 4 | Driving | Flexible | 07/26/2002 | None |  | 112485 | Mid-Lane | Clay | 4.1.2 | 14 | 0.063 | Sunny, calm, 90 F |  | 4510321 | 3985
4-D-1991 | 4 | Driving | Flexible | 07/26/2002 | None |  | 112485 | Mid-Lane | Clay | 4.1.2 | 16 | 0.063 | Sunny, calm, 90 F |  | 4510321 | 3985
4-D-1991 | 4 | Driving | Flexible | 07/26/2002 | None |  | 112485 | Mid-Lane | Clay | 4.1.2 | 18 | 0.063 | Sunny, calm, 90 F |  | 4510321 | 3985
4-D-1991 | 4 | Driving | Flexible | 07/26/2002 | None |  | 112485 | Mid-Lane | Clay | 4.1.2 | 20 | 0.063 | Sunny, calm, 90 F |  | 4510321 | 3985
4-D-1991 | 4 | Driving | Flexible | 07/26/2002 | None |  | 112485 | Mid-Lane | Clay | 4.1.2 | 22 | 0.063 | Sunny, calm, 90 F |  | 4510321 | 3985
4-D-1991 | 4 | Driving | Flexible | 07/26/2002 | None |  | 112485 | Mid-Lane | Clay | 4.1.2 | 24 | 0.025 | Sunny, calm, 90 F |  | 4510321 | 3985
4-D-1991 | 4 | Driving | Flexible | 07/26/2002 | None |  | 112485 | Mid-Lane | Clay | 4.1.2 | 26 | 0 | Sunny, calm, 90 F |  | 4510321 | 3985
4-D-1991 | 4 | Driving | Flexible | 07/26/2002 | None |  | 112485 | Mid-Lane | Clay | 4.1.2 | 28 | -0.031 | Sunny, calm, 90 F |  | 4510321 | 3985
4-D-1991 | 4 | Driving | Flexible | 07/26/2002 | None |  | 112485 | Mid-Lane | Clay | 4.1.2 | 30 | -0.125 | Sunny, calm, 90 F |  | 4510321 | 3985
4-D-1991 | 4 | Driving | Flexible | 07/26/2002 | None |  | 112485 | Mid-Lane | Clay | 4.1.2 | 32 | -0.25 | Sunny, calm, 90 F |  | 4510321 | 3985
4-D-1991 | 4 | Driving | Flexible | 07/26/2002 | None |  | 112485 | Mid-Lane | Clay | 4.1.2 | 32.5 |  | Sunny, calm, 90 F | Center of Crack | 4510321 | 3985
4-D-1991 | 4 | Driving | Flexible | 07/26/2002 | None |  | 112485 | Mid-Lane | Clay | 4.1.2 | 34 | -0.375 | Sunny, calm, 90 F | Cupping Max | 4510321 | 3985
4-D-1991 | 4 | Driving | Flexible | 07/26/2002 | None |  | 112485 | Mid-Lane | Clay | 4.1.2 | 36 | -0.25 | Sunny, calm, 90 F |  | 4510321 | 3985
4-D-1991 | 4 | Driving | Flexible | 07/26/2002 | None |  | 112485 | Mid-Lane | Clay | 4.1.2 | 38 | -0.125 | Sunny, calm, 90 F |  | 4510321 | 3985
4-D-1991 | 4 | Driving | Flexible | 07/26/2002 | None |  | 112485 | Mid-Lane | Clay | 4.1.2 | 40 | -0.113 | Sunny, calm, 90 F |  | 4510321 | 3985
4-D-1991 | 4 | Driving | Flexible | 07/26/2002 | None |  | 112485 | Mid-Lane | Clay | 4.1.2 | 42 | -0.063 | Sunny, calm, 90 F |  | 4510321 | 3985
4-D-1991 | 4 | Driving | Flexible | 07/26/2002 | None |  | 112485 | Mid-Lane | Clay | 4.1.2 | 44 | -0.063 | Sunny, calm, 90 F |  | 4510321 | 3985
4-D-1991 | 4 | Driving | Flexible | 07/26/2002 | None |  | 112405 | Mid-Lane | Clay | 4.2.2 | 14 | 0.25 | Sunny, calm, 90 F |  | 4510321 | 3985
4-D-1991 | 4 | Driving | Flexible | 07/26/2002 | None |  | 112405 | Mid-Lane | Clay | 4.2.2 | 16 | 0.25 | Sunny, calm, 90 F |  | 4510321 | 3985
4-D-1991 | 4 | Driving | Flexible | 07/26/2002 | None |  | 112405 | Mid-Lane | Clay | 4.2.2 | 18 | 0.25 | Sunny, calm, 90 F |  | 4510321 | 3985
4-D-1991 | 4 | Driving | Flexible | 07/26/2002 | None |  | 112405 | Mid-Lane | Clay | 4.2.2 | 20 | 0.25 | Sunny, calm, 90 F |  | 4510321 | 3985
4-D-1991 | 4 | Driving | Flexible | 07/26/2002 | None |  | 112405 | Mid-Lane | Clay | 4.2.2 | 22 | 0.25 | Sunny, calm, 90 F |  | 4510321 | 3985
4-D-1991 | 4 | Driving | Flexible | 07/26/2002 | None |  | 112405 | Mid-Lane | Clay | 4.2.2 | 24 | 0.25 | Sunny, calm, 90 F |  | 4510321 | 3985
4-D-1991 | 4 | Driving | Flexible | 07/26/2002 | None |  | 112405 | Mid-Lane | Clay | 4.2.2 | 26 | 0.25 | Sunny, calm, 90 F |  | 4510321 | 3985
4-D-1991 | 4 | Driving | Flexible | 07/26/2002 | None |  | 112405 | Mid-Lane | Clay | 4.2.2 | 28 | 0.25 | Sunny, calm, 90 F |  | 4510321 | 3985
4-D-1991 | 4 | Driving | Flexible | 07/26/2002 | None |  | 112405 | Mid-Lane | Clay | 4.2.2 | 30 | 0.188 | Sunny, calm, 90 F |  | 4510321 | 3985
4-D-1991 | 4 | Driving | Flexible | 07/26/2002 | None |  | 112405 | Mid-Lane | Clay | 4.2.2 | 32 | 0.094 | Sunny, calm, 90 F |  | 4510321 | 3985
4-D-1991 | 4 | Driving | Flexible | 07/26/2002 | None |  | 112405 | Mid-Lane | Clay | 4.2.2 | 34 | -0.031 | Sunny, calm, 90 F |  | 4510321 | 3985
4-D-1991 | 4 | Driving | Flexible | 07/26/2002 | None |  | 112405 | Mid-Lane | Clay | 4.2.2 | 35 |  | Sunny, calm, 90 F | Center of Crack | 4510321 | 3985
4-D-1991 | 4 | Driving | Flexible | 07/26/2002 | None |  | 112405 | Mid-Lane | Clay | 4.2.2 | 36 | -0.156 | Sunny, calm, 90 F | Cupping Max | 4510321 | 3985
4-D-1991 | 4 | Driving | Flexible | 07/26/2002 | None |  | 112405 | Mid-Lane | Clay | 4.2.2 | 38 | 0 | Sunny, calm, 90 F |  | 4510321 | 3985
4-D-1991 | 4 | Driving | Flexible | 07/26/2002 | None |  | 112405 | Mid-Lane | Clay | 4.2.2 | 40 | 0.094 | Sunny, calm, 90 F |  | 4510321 | 3985
4-D-1991 | 4 | Driving | Flexible | 07/26/2002 | None |  | 112405 | Mid-Lane | Clay | 4.2.2 | 42 | 0.156 | Sunny, calm, 90 F |  | 4510321 | 3985
4-D-1991 | 4 | Driving | Flexible | 07/26/2002 | None |  | 112405 | Mid-Lane | Clay | 4.2.2 | 44 | 0.25 | Sunny, calm, 90 F |  | 4510321 | 3985
4-D-1991 | 4 | Driving | Flexible | 07/26/2002 | None |  | 112405 | Mid-Lane | Clay | 4.2.2 | 46 | 0.25 | Sunny, calm, 90 F |  | 4510321 | 3985
4-D-1991 | 4 | Driving | Flexible | 07/26/2002 | None |  | 112405 | Mid-Lane | Clay | 4.2.2 | 48 | 0.25 | Sunny, calm, 90 F |  | 4510321 | 3985
4-D-1991 | 4 | Driving | Flexible | 07/26/2002 | None |  | 112405 | Mid-Lane | Clay | 4.2.2 | 50 | 0.344 | Sunny, calm, 90 F |  | 4510321 | 3985
4-D-1991 | 4 | Driving | Flexible | 07/26/2002 | None |  | 112405 | Mid-Lane | Clay | 4.2.2 | 52 | 0.375 | Sunny, calm, 90 F |  | 4510321 | 3985
4-D-1991 | 4 | Driving | Flexible | 07/26/2002 | None |  | 112405 | Mid-Lane | Clay | 4.2.2 | 54 | 0.375 | Sunny, calm, 90 F |  | 4510321 | 3985
4-D-1991 | 4 | Driving | Flexible | 07/26/2002 | None |  | 112405 | Mid-Lane | Clay | 4.2.2 | 56 | 0.375 | Sunny, calm, 90 F |  | 4510321 | 3985
4-D-1991 | 4 | Driving | Flexible | 07/26/2002 | None |  | 112405 | Mid-Lane | Clay | 4.2.2 | 58 | 0.375 | Sunny, calm, 90 F |  | 4510321 | 3985
4-D-1991 | 4 | Driving | Flexible | 07/26/2002 | None |  | 112405 | Mid-Lane | Clay | 4.2.2 | 60 | 0.375 | Sunny, calm, 90 F |  | 4510321 | 3985
4-D-1991 | 4 | Driving | Flexible | 07/26/2002 | None |  | 112405 | Mid-Lane | Clay | 4.2.2 | 62 | 0.438 | Sunny, calm, 90 F |  | 4510321 | 3985
4-D-1991 | 4 | Driving | Flexible | 07/26/2002 | None |  | 112405 | Mid-Lane | Clay | 4.2.2 | 64 | 0.5 | Sunny, calm, 90 F |  | 4510321 | 3985
4-D-1991 | 4 | Driving | Flexible | 07/26/2002 | None |  | 112405 | Mid-Lane | Clay | 4.2.2 | 66 | 0.563 | Sunny, calm, 90 F |  | 4510321 | 3985
4-D-1991 | 4 | Driving | Flexible | 07/26/2002 | None |  | 112405 | Mid-Lane | Clay | 4.2.2 | 68 | 0.625 | Sunny, calm, 90 F |  | 4510321 | 3985
4-D-1991 | 4 | Driving | Flexible | 07/26/2002 | None |  | 112405 | Mid-Lane | Clay | 4.2.2 | 70 | 0.625 | Sunny, calm, 90 F | Downstream = 70 | 4510321 | 3985
4-D-1991 | 4 | Driving | Flexible | 07/26/2002 | None |  | 112405 | Left Wheel Path | Clay | 4.2.3 | 0 | 0 | Sunny, calm, 90 F | Upstream = 0 | 4510321 | 3985
4-D-1991 | 4 | Driving | Flexible | 07/26/2002 | None |  | 112405 | Left Wheel Path | Clay | 4.2.3 | 2 | 0.125 | Sunny, calm, 90 F |  | 4510321 | 3985
4-D-1991 | 4 | Driving | Flexible | 07/26/2002 | None |  | 112405 | Left Wheel Path | Clay | 4.2.3 | 4 | 0.125 | Sunny, calm, 90 F |  | 4510321 | 3985
4-D-1991 | 4 | Driving | Flexible | 07/26/2002 | None |  | 112405 | Left Wheel Path | Clay | 4.2.3 | 6 | 0.156 | Sunny, calm, 90 F |  | 4510321 | 3985
4-D-1991 | 4 | Driving | Flexible | 07/26/2002 | None |  | 112405 | Left Wheel Path | Clay | 4.2.3 | 8 | 0.156 | Sunny, calm, 90 F |  | 4510321 | 3985
4-D-1991 | 4 | Driving | Flexible | 07/26/2002 | None |  | 112405 | Left Wheel Path | Clay | 4.2.3 | 10 | 0.125 | Sunny, calm, 90 F |  | 4510321 | 3985
4-D-1991 | 4 | Driving | Flexible | 07/26/2002 | None |  | 112405 | Left Wheel Path | Clay | 4.2.3 | 12 | 0.156 | Sunny, calm, 90 F |  | 4510321 | 3985
4-D-1991 | 4 | Driving | Flexible | 07/26/2002 | None |  | 112405 | Left Wheel Path | Clay | 4.2.3 | 14 | 0.156 | Sunny, calm, 90 F |  | 4510321 | 3985
4-D-1991 | 4 | Driving | Flexible | 07/26/2002 | None |  | 112405 | Left Wheel Path | Clay | 4.2.3 | 16 | 0.156 | Sunny, calm, 90 F |  | 4510321 | 3985
4-D-1991 | 4 | Driving | Flexible | 07/26/2002 | None |  | 112405 | Left Wheel Path | Clay | 4.2.3 | 18 | 0.156 | Sunny, calm, 90 F |  | 4510321 | 3985
4-D-1991 | 4 | Driving | Flexible | 07/26/2002 | None |  | 112405 | Left Wheel Path | Clay | 4.2.3 | 20 | 0.156 | Sunny, calm, 90 F |  | 4510321 | 3985
4-D-1991 | 4 | Driving | Flexible | 07/26/2002 | None |  | 112405 | Left Wheel Path | Clay | 4.2.3 | 22 | 0.188 | Sunny, calm, 90 F |  | 4510321 | 3985
4-D-1991 | 4 | Driving | Flexible | 07/26/2002 | None |  | 112405 | Left Wheel Path | Clay | 4.2.3 | 24 | 0.188 | Sunny, calm, 90 F |  | 4510321 | 3985
4-D-1991 | 4 | Driving | Flexible | 07/26/2002 | None |  | 112405 | Left Wheel Path | Clay | 4.2.3 | 26 | 0.188 | Sunny, calm, 90 F |  | 4510321 | 3985
4-D-1991 | 4 | Driving | Flexible | 07/26/2002 | None |  | 112405 | Left Wheel Path | Clay | 4.2.3 | 28 | 0.125 | Sunny, calm, 90 F |  | 4510321 | 3985
4-D-1991 | 4 | Driving | Flexible | 07/26/2002 | None |  | 112405 | Left Wheel Path | Clay | 4.2.3 | 30 | 0.063 | Sunny, calm, 90 F |  | 4510321 | 3985
4-D-1991 | 4 | Driving | Flexible | 07/26/2002 | None |  | 112405 | Left Wheel Path | Clay | 4.2.3 | 32 | 0 | Sunny, calm, 90 F |  | 4510321 | 3985
4-D-1991 | 4 | Driving | Flexible | 07/26/2002 | None |  | 112405 | Left Wheel Path | Clay | 4.2.3 | 34 | -0.094 | Sunny, calm, 90 F |  | 4510321 | 3985
4-D-1991 | 4 | Driving | Flexible | 07/26/2002 | None |  | 112485 | Right Wheel Path | Clay | 4.1.1 | 0 | 0 | Sunny, calm, 90 F | Upstream = 0 | 4510321 | 3985
4-D-1991 | 4 | Driving | Flexible | 07/26/2002 | None |  | 112485 | Right Wheel Path | Clay | 4.1.1 | 2 | -0.113 | Sunny, calm, 90 F |  | 4510321 | 3985
4-D-1991 | 4 | Driving | Flexible | 07/26/2002 | None |  | 112485 | Right Wheel Path | Clay | 4.1.1 | 4 | -0.063 | Sunny, calm, 90 F |  | 4510321 | 3985
4-D-1991 | 4 | Driving | Flexible | 07/26/2002 | None |  | 112485 | Right Wheel Path | Clay | 4.1.1 | 6 | 0 | Sunny, calm, 90 F |  | 4510321 | 3985
4-D-1991 | 4 | Driving | Flexible | 07/26/2002 | None |  | 112485 | Right Wheel Path | Clay | 4.1.1 | 8 | -0.113 | Sunny, calm, 90 F |  | 4510321 | 3985
4-D-1991 | 4 | Driving | Flexible | 07/26/2002 | None |  | 112485 | Right Wheel Path | Clay | 4.1.1 | 10 | -0.088 | Sunny, calm, 90 F |  | 4510321 | 3985
4-D-1991 | 4 | Driving | Flexible | 07/26/2002 | None |  | 112485 | Right Wheel Path | Clay | 4.1.1 | 12 | -0.113 | Sunny, calm, 90 F |  | 4510321 | 3985
4-D-1991 | 4 | Driving | Flexible | 07/26/2002 | None |  | 112485 | Right Wheel Path | Clay | 4.1.1 | 14 | -0.063 | Sunny, calm, 90 F |  | 4510321 | 3985
4-D-1991 | 4 | Driving | Flexible | 07/26/2002 | None |  | 112485 | Right Wheel Path | Clay | 4.1.1 | 16 | -0.113 | Sunny, calm, 90 F |  | 4510321 | 3985
4-D-1991 | 4 | Driving | Flexible | 07/26/2002 | None |  | 112485 | Right Wheel Path | Clay | 4.1.1 | 18 | -0.113 | Sunny, calm, 90 F |  | 4510321 | 3985
4-D-1991 | 4 | Driving | Flexible | 07/26/2002 | None |  | 112485 | Right Wheel Path | Clay | 4.1.1 | 20 | -0.113 | Sunny, calm, 90 F |  | 4510321 | 3985
4-D-1991 | 4 | Driving | Flexible | 07/26/2002 | None |  | 112485 | Right Wheel Path | Clay | 4.1.1 | 22 | -0.125 | Sunny, calm, 90 F |  | 4510321 | 3985
4-D-1991 | 4 | Driving | Flexible | 07/26/2002 | None |  | 112485 | Right Wheel Path | Clay | 4.1.1 | 24 | -0.125 | Sunny, calm, 90 F |  | 4510321 | 3985
4-D-1991 | 4 | Driving | Flexible | 07/26/2002 | None |  | 112485 | Right Wheel Path | Clay | 4.1.1 | 26 | -0.138 | Sunny, calm, 90 F |  | 4510321 | 3985
4-D-1991 | 4 | Driving | Flexible | 07/26/2002 | None |  | 112485 | Right Wheel Path | Clay | 4.1.1 | 28 | -0.25 | Sunny, calm, 90 F |  | 4510321 | 3985
4-D-1991 | 4 | Driving | Flexible | 07/26/2002 | None |  | 112485 | Right Wheel Path | Clay | 4.1.1 | 30 | -0.275 | Sunny, calm, 90 F |  | 4510321 | 3985
4-D-1991 | 4 | Driving | Flexible | 07/26/2002 | None |  | 112485 | Left Wheel Path | Clay | 4.1.3 | 34 | -0.406 | Sunny, calm, 90 F |  | 4510321 | 3985
4-D-1991 | 4 | Driving | Flexible | 07/26/2002 | None |  | 112485 | Left Wheel Path | Clay | 4.1.3 | 34.5 |  | Sunny, calm, 90 F | Center of Crack | 4510321 | 3985
4-D-1991 | 4 | Driving | Flexible | 07/26/2002 | None |  | 112485 | Left Wheel Path | Clay | 4.1.3 | 36 | -0.531 | Sunny, calm, 90 F | Cupping Max | 4510321 | 3985
4-D-1991 | 4 | Driving | Flexible | 07/26/2002 | None |  | 112485 | Left Wheel Path | Clay | 4.1.3 | 38 | -0.438 | Sunny, calm, 90 F |  | 4510321 | 3985
4-D-1991 | 4 | Driving | Flexible | 07/26/2002 | None |  | 112485 | Left Wheel Path | Clay | 4.1.3 | 40 | -0.25 | Sunny, calm, 90 F |  | 4510321 | 3985
4-D-1991 | 4 | Driving | Flexible | 07/26/2002 | None |  | 112485 | Left Wheel Path | Clay | 4.1.3 | 42 | -0.188 | Sunny, calm, 90 F |  | 4510321 | 3985
4-D-1991 | 4 | Driving | Flexible | 07/26/2002 | None |  | 112485 | Left Wheel Path | Clay | 4.1.3 | 44 | -0.125 | Sunny, calm, 90 F |  | 4510321 | 3985
4-D-1991 | 4 | Driving | Flexible | 07/26/2002 | None |  | 112485 | Left Wheel Path | Clay | 4.1.3 | 46 | -0.063 | Sunny, calm, 90 F |  | 4510321 | 3985
4-D-1991 | 4 | Driving | Flexible | 07/26/2002 | None |  | 112485 | Left Wheel Path | Clay | 4.1.3 | 48 | 0 | Sunny, calm, 90 F |  | 4510321 | 3985
4-D-1991 | 4 | Driving | Flexible | 07/26/2002 | None |  | 112485 | Left Wheel Path | Clay | 4.1.3 | 50 | 0 | Sunny, calm, 90 F |  | 4510321 | 3985
4-D-1991 | 4 | Driving | Flexible | 07/26/2002 | None |  | 112485 | Left Wheel Path | Clay | 4.1.3 | 52 | 0 | Sunny, calm, 90 F |  | 4510321 | 3985
4-D-1991 | 4 | Driving | Flexible | 07/26/2002 | None |  | 112485 | Left Wheel Path | Clay | 4.1.3 | 54 | 0.031 | Sunny, calm, 90 F |  | 4510321 | 3985
4-D-1991 | 4 | Driving | Flexible | 07/26/2002 | None |  | 112485 | Left Wheel Path | Clay | 4.1.3 | 56 | 0.031 | Sunny, calm, 90 F |  | 4510321 | 3985
4-D-1991 | 4 | Driving | Flexible | 07/26/2002 | None |  | 112485 | Left Wheel Path | Clay | 4.1.3 | 58 | 0.094 | Sunny, calm, 90 F |  | 4510321 | 3985
4-D-1991 | 4 | Driving | Flexible | 07/26/2002 | None |  | 112485 | Left Wheel Path | Clay | 4.1.3 | 60 | 0.094 | Sunny, calm, 90 F |  | 4510321 | 3985
4-D-1991 | 4 | Driving | Flexible | 07/26/2002 | None |  | 112485 | Left Wheel Path | Clay | 4.1.3 | 62 | 0.094 | Sunny, calm, 90 F |  | 4510321 | 3985
4-D-1991 | 4 | Driving | Flexible | 07/26/2002 | None |  | 112485 | Left Wheel Path | Clay | 4.1.3 | 64 | 0.125 | Sunny, calm, 90 F |  | 4510321 | 3985
4-D-1991 | 4 | Driving | Flexible | 07/26/2002 | None |  | 112485 | Left Wheel Path | Clay | 4.1.3 | 66 | 0.125 | Sunny, calm, 90 F |  | 4510321 | 3985
4-D-1991 | 4 | Driving | Flexible | 07/26/2002 | None |  | 112485 | Left Wheel Path | Clay | 4.1.3 | 68 | 0.125 | Sunny, calm, 90 F |  | 4510321 | 3985
4-D-1991 | 4 | Driving | Flexible | 07/26/2002 | None |  | 112485 | Left Wheel Path | Clay | 4.1.3 | 70 | 0.125 | Sunny, calm, 90 F | Downstream = 70 | 4510321 | 3985
4-D-1991 | 4 | Driving | Flexible | 07/26/2002 | None |  | 112405 | Right Wheel Path | Clay | 4.2.1 | 0 | 0 | Sunny, calm, 90 F | Upstream = 0 | 4510321 | 3985
4-D-1991 | 4 | Driving | Flexible | 07/26/2002 | None |  | 112405 | Right Wheel Path | Clay | 4.2.1 | 2 | 0 | Sunny, calm, 90 F |  | 4510321 | 3985
4-D-1991 | 4 | Driving | Flexible | 07/26/2002 | None |  | 112405 | Right Wheel Path | Clay | 4.2.1 | 4 | 0 | Sunny, calm, 90 F |  | 4510321 | 3985
4-D-1991 | 4 | Driving | Flexible | 07/26/2002 | None |  | 112405 | Right Wheel Path | Clay | 4.2.1 | 6 | 0.063 | Sunny, calm, 90 F |  | 4510321 | 3985
4-D-1991 | 4 | Driving | Flexible | 07/26/2002 | None |  | 112405 | Right Wheel Path | Clay | 4.2.1 | 8 | 0.031 | Sunny, calm, 90 F |  | 4510321 | 3985
4-D-1991 | 4 | Driving | Flexible | 07/26/2002 | None |  | 112405 | Right Wheel Path | Clay | 4.2.1 | 10 | 0.094 | Sunny, calm, 90 F |  | 4510321 | 3985
4-D-1991 | 4 | Driving | Flexible | 07/26/2002 | None |  | 112405 | Right Wheel Path | Clay | 4.2.1 | 12 | 0.031 | Sunny, calm, 90 F |  | 4510321 | 3985
4-D-1991 | 4 | Driving | Flexible | 07/26/2002 | None |  | 112405 | Right Wheel Path | Clay | 4.2.1 | 14 | 0.094 | Sunny, calm, 90 F |  | 4510321 | 3985
4-D-1991 | 4 | Driving | Flexible | 07/26/2002 | None |  | 112405 | Right Wheel Path | Clay | 4.2.1 | 16 | 0.094 | Sunny, calm, 90 F |  | 4510321 | 3985
4-D-1991 | 4 | Driving | Flexible | 07/26/2002 | None |  | 112405 | Right Wheel Path | Clay | 4.2.1 | 18 | 0.094 | Sunny, calm, 90 F |  | 4510321 | 3985
4-D-1991 | 4 | Driving | Flexible | 07/26/2002 | None |  | 112405 | Right Wheel Path | Clay | 4.2.1 | 20 | 0.031 | Sunny, calm, 90 F |  | 4510321 | 3985
4-D-1991 | 4 | Driving | Flexible | 07/26/2002 | None |  | 112405 | Right Wheel Path | Clay | 4.2.1 | 22 | 0.094 | Sunny, calm, 90 F |  | 4510321 | 3985
4-D-1991 | 4 | Driving | Flexible | 07/26/2002 | None |  | 112405 | Right Wheel Path | Clay | 4.2.1 | 24 | 0.063 | Sunny, calm, 90 F |  | 4510321 | 3985
4-D-1991 | 4 | Driving | Flexible | 07/26/2002 | None |  | 112405 | Right Wheel Path | Clay | 4.2.1 | 26 | -0.031 | Sunny, calm, 90 F |  | 4510321 | 3985
4-D-1991 | 4 | Driving | Flexible | 07/26/2002 | None |  | 112405 | Right Wheel Path | Clay | 4.2.1 | 28 | -0.031 | Sunny, calm, 90 F |  | 4510321 | 3985
4-D-1991 | 4 | Driving | Flexible | 07/26/2002 | None |  | 112405 | Right Wheel Path | Clay | 4.2.1 | 30 | -0.063 | Sunny, calm, 90 F |  | 4510321 | 3985
4-D-1991 | 4 | Driving | Flexible | 07/26/2002 | None |  | 112405 | Right Wheel Path | Clay | 4.2.1 | 32 | -0.188 | Sunny, calm, 90 F |  | 4510321 | 3985
4-D-1991 | 4 | Driving | Flexible | 07/26/2002 | None |  | 112405 | Right Wheel Path | Clay | 4.2.1 | 34 | -0.281 | Sunny, calm, 90 F |  | 4510321 | 3985
4-D-1991 | 4 | Driving | Flexible | 07/26/2002 | None |  | 112405 | Right Wheel Path | Clay | 4.2.1 | 35 |  | Sunny, calm, 90 F | Center of Crack | 4510321 | 3985
4-D-1991 | 4 | Driving | Flexible | 07/26/2002 | None |  | 112405 | Right Wheel Path | Clay | 4.2.1 | 36 | -0.594 | Sunny, calm, 90 F | Cupping Max | 4510321 | 3985
4-D-1991 | 4 | Driving | Flexible | 07/26/2002 | None |  | 112405 | Right Wheel Path | Clay | 4.2.1 | 38 | -0.344 | Sunny, calm, 90 F |  | 4510321 | 3985
4-D-1991 | 4 | Driving | Flexible | 07/26/2002 | None |  | 112405 | Right Wheel Path | Clay | 4.2.1 | 40 | -0.156 | Sunny, calm, 90 F |  | 4510321 | 3985
4-D-1991 | 4 | Driving | Flexible | 07/26/2002 | None |  | 112405 | Right Wheel Path | Clay | 4.2.1 | 42 | -0.031 | Sunny, calm, 90 F |  | 4510321 | 3985
4-D-1991 | 4 | Driving | Flexible | 07/26/2002 | None |  | 112405 | Right Wheel Path | Clay | 4.2.1 | 44 | 0.031 | Sunny, calm, 90 F |  | 4510321 | 3985
4-D-1991 | 4 | Driving | Flexible | 07/26/2002 | None |  | 112405 | Right Wheel Path | Clay | 4.2.1 | 46 | 0.094 | Sunny, calm, 90 F |  | 4510321 | 3985
4-D-1991 | 4 | Driving | Flexible | 07/26/2002 | None |  | 112405 | Right Wheel Path | Clay | 4.2.1 | 48 | 0.094 | Sunny, calm, 90 F |  | 4510321 | 3985
4-D-1991 | 4 | Driving | Flexible | 07/26/2002 | None |  | 112405 | Right Wheel Path | Clay | 4.2.1 | 50 | 0.125 | Sunny, calm, 90 F |  | 4510321 | 3985
4-D-1991 | 4 | Driving | Flexible | 07/26/2002 | None |  | 112405 | Right Wheel Path | Clay | 4.2.1 | 52 | 0.125 | Sunny, calm, 90 F |  | 4510321 | 3985
4-D-1991 | 4 | Driving | Flexible | 07/26/2002 | None |  | 112405 | Right Wheel Path | Clay | 4.2.1 | 54 | 0.188 | Sunny, calm, 90 F |  | 4510321 | 3985
4-D-1991 | 4 | Driving | Flexible | 07/26/2002 | None |  | 112405 | Right Wheel Path | Clay | 4.2.1 | 56 | 0.156 | Sunny, calm, 90 F |  | 4510321 | 3985
4-D-1991 | 4 | Driving | Flexible | 07/26/2002 | None |  | 112405 | Right Wheel Path | Clay | 4.2.1 | 58 | 0.219 | Sunny, calm, 90 F |  | 4510321 | 3985
4-D-1991 | 4 | Driving | Flexible | 07/26/2002 | None |  | 112405 | Right Wheel Path | Clay | 4.2.1 | 60 | 0.219 | Sunny, calm, 90 F |  | 4510321 | 3985
4-D-1991 | 4 | Driving | Flexible | 07/26/2002 | None |  | 112405 | Right Wheel Path | Clay | 4.2.1 | 62 | 0.219 | Sunny, calm, 90 F |  | 4510321 | 3985
4-D-1991 | 4 | Driving | Flexible | 07/26/2002 | None |  | 112405 | Right Wheel Path | Clay | 4.2.1 | 64 | 0.219 | Sunny, calm, 90 F |  | 4510321 | 3985
4-D-1991 | 4 | Driving | Flexible | 07/26/2002 | None |  | 112405 | Right Wheel Path | Clay | 4.2.1 | 66 | 0.281 | Sunny, calm, 90 F |  | 4510321 | 3985
4-D-1991 | 4 | Driving | Flexible | 07/26/2002 | None |  | 112405 | Right Wheel Path | Clay | 4.2.1 | 68 | 0.281 | Sunny, calm, 90 F |  | 4510321 | 3985
4-D-1991 | 4 | Driving | Flexible | 07/26/2002 | None |  | 112405 | Right Wheel Path | Clay | 4.2.1 | 70 | 0.313 | Sunny, calm, 90 F | Downstream = 70 | 4510321 | 3985
4-D-1991 | 4 | Driving | Flexible | 07/26/2002 | None |  | 112405 | Mid-Lane | Clay | 4.2.2 | 0 | 0 | Sunny, calm, 90 F | Upstream = 0 | 4510321 | 3985
4-D-1991 | 4 | Driving | Flexible | 07/26/2002 | None |  | 112405 | Mid-Lane | Clay | 4.2.2 | 2 | 0.094 | Sunny, calm, 90 F |  | 4510321 | 3985
4-D-1991 | 4 | Driving | Flexible | 07/26/2002 | None |  | 112405 | Mid-Lane | Clay | 4.2.2 | 4 | 0.125 | Sunny, calm, 90 F |  | 4510321 | 3985
4-D-1991 | 4 | Driving | Flexible | 07/26/2002 | None |  | 112405 | Mid-Lane | Clay | 4.2.2 | 6 | 0.188 | Sunny, calm, 90 F |  | 4510321 | 3985
4-D-1991 | 4 | Driving | Flexible | 07/26/2002 | None |  | 112405 | Mid-Lane | Clay | 4.2.2 | 8 | 0.188 | Sunny, calm, 90 F |  | 4510321 | 3985
4-D-1991 | 4 | Driving | Flexible | 07/26/2002 | None |  | 112405 | Mid-Lane | Clay | 4.2.2 | 10 | 0.188 | Sunny, calm, 90 F |  | 4510321 | 3985
4-D-1991 | 4 | Driving | Flexible | 07/26/2002 | None |  | 112405 | Mid-Lane | Clay | 4.2.2 | 12 | 0.219 | Sunny, calm, 90 F |  | 4510321 | 3985
14-D-1991 | 14 | Driving | Flexible | 08/06/2002 | None |  | 110501 | Left Wheel Path | Clay | 14.2.3 | 14 | -0.063 | sunny, some wind, 70F |  | 4529895 | 4102
14-D-1991 | 14 | Driving | Flexible | 08/06/2002 | None |  | 110501 | Left Wheel Path | Clay | 14.2.3 | 16 | -0.031 | sunny, some wind, 70F |  | 4529895 | 4102
14-D-1991 | 14 | Driving | Flexible | 08/06/2002 | None |  | 110501 | Left Wheel Path | Clay | 14.2.3 | 18 | -0.031 | sunny, some wind, 70F |  | 4529895 | 4102
14-D-1991 | 14 | Driving | Flexible | 08/06/2002 | None |  | 110501 | Left Wheel Path | Clay | 14.2.3 | 20 | -0.063 | sunny, some wind, 70F |  | 4529895 | 4102
14-D-1991 | 14 | Driving | Flexible | 08/06/2002 | None |  | 110501 | Left Wheel Path | Clay | 14.2.3 | 22 | -0.063 | sunny, some wind, 70F |  | 4529895 | 4102
14-D-1991 | 14 | Driving | Flexible | 08/06/2002 | None |  | 110501 | Left Wheel Path | Clay | 14.2.3 | 24 | -0.063 | sunny, some wind, 70F |  | 4529895 | 4102
14-D-1991 | 14 | Driving | Flexible | 08/06/2002 | None |  | 110501 | Left Wheel Path | Clay | 14.2.3 | 26 | -0.094 | sunny, some wind, 70F |  | 4529895 | 4102
14-D-1991 | 14 | Driving | Flexible | 08/06/2002 | None |  | 110501 | Left Wheel Path | Clay | 14.2.3 | 28 | -0.188 | sunny, some wind, 70F |  | 4529895 | 4102
14-D-1991 | 14 | Driving | Flexible | 08/06/2002 | None |  | 110501 | Left Wheel Path | Clay | 14.2.3 | 30 | -0.219 | sunny, some wind, 70F |  | 4529895 | 4102
14-D-1991 | 14 | Driving | Flexible | 08/06/2002 | None |  | 110501 | Left Wheel Path | Clay | 14.2.3 | 32 | -0.313 | sunny, some wind, 70F |  | 4529895 | 4102
14-D-1991 | 14 | Driving | Flexible | 08/06/2002 | None |  | 110501 | Left Wheel Path | Clay | 14.2.3 | 32.75 |  | sunny, some wind, 70F | Center of Crack | 4529895 | 4102
14-D-1991 | 14 | Driving | Flexible | 08/06/2002 | None |  | 110501 | Left Wheel Path | Clay | 14.2.3 | 34 | -0.438 | sunny, some wind, 70F | Cupping Max | 4529895 | 4102
14-D-1991 | 14 | Driving | Flexible | 08/06/2002 | None |  | 110501 | Left Wheel Path | Clay | 14.2.3 | 36 | -0.438 | sunny, some wind, 70F | Cupping Max | 4529895 | 4102
14-D-1991 | 14 | Driving | Flexible | 08/06/2002 | None |  | 110501 | Left Wheel Path | Clay | 14.2.3 | 38 | -0.406 | sunny, some wind, 70F |  | 4529895 | 4102
14-D-1991 | 14 | Driving | Flexible | 08/06/2002 | None |  | 110501 | Left Wheel Path | Clay | 14.2.3 | 40 | -0.281 | sunny, some wind, 70F |  | 4529895 | 4102
14-D-1991 | 14 | Driving | Flexible | 08/06/2002 | None |  | 110501 | Left Wheel Path | Clay | 14.2.3 | 42 | -0.156 | sunny, some wind, 70F |  | 4529895 | 4102
14-D-1991 | 14 | Driving | Flexible | 08/06/2002 | None |  | 110501 | Left Wheel Path | Clay | 14.2.3 | 44 | -0.125 | sunny, some wind, 70F |  | 4529895 | 4102
14-D-1991 | 14 | Driving | Flexible | 08/06/2002 | None |  | 110501 | Left Wheel Path | Clay | 14.2.3 | 46 | -0.063 | sunny, some wind, 70F |  | 4529895 | 4102
14-D-1991 | 14 | Driving | Flexible | 08/06/2002 | None |  | 110501 | Left Wheel Path | Clay | 14.2.3 | 48 | -0.063 | sunny, some wind, 70F |  | 4529895 | 4102
14-D-1991 | 14 | Driving | Flexible | 08/06/2002 | None |  | 110501 | Left Wheel Path | Clay | 14.2.3 | 50 | -0.094 | sunny, some wind, 70F |  | 4529895 | 4102
14-D-1991 | 14 | Driving | Flexible | 08/06/2002 | None |  | 110501 | Left Wheel Path | Clay | 14.2.3 | 52 | -0.094 | sunny, some wind, 70F |  | 4529895 | 4102
14-D-1991 | 14 | Driving | Flexible | 08/06/2002 | None |  | 110501 | Left Wheel Path | Clay | 14.2.3 | 54 | -0.031 | sunny, some wind, 70F |  | 4529895 | 4102
14-D-1991 | 14 | Driving | Flexible | 08/06/2002 | None |  | 110501 | Left Wheel Path | Clay | 14.2.3 | 56 | -0.031 | sunny, some wind, 70F |  | 4529895 | 4102
14-D-1991 | 14 | Driving | Flexible | 08/06/2002 | None |  | 110501 | Left Wheel Path | Clay | 14.2.3 | 58 | -0.031 | sunny, some wind, 70F |  | 4529895 | 4102
14-D-1991 | 14 | Driving | Flexible | 08/06/2002 | None |  | 110501 | Left Wheel Path | Clay | 14.2.3 | 60 | 0 | sunny, some wind, 70F |  | 4529895 | 4102
14-D-1991 | 14 | Driving | Flexible | 08/06/2002 | None |  | 110501 | Left Wheel Path | Clay | 14.2.3 | 62 | 0.031 | sunny, some wind, 70F |  | 4529895 | 4102
14-D-1991 | 14 | Driving | Flexible | 08/06/2002 | None |  | 110501 | Left Wheel Path | Clay | 14.2.3 | 64 | 0.031 | sunny, some wind, 70F |  | 4529895 | 4102
14-D-1991 | 14 | Driving | Flexible | 08/06/2002 | None |  | 110501 | Left Wheel Path | Clay | 14.2.3 | 66 | 0.063 | sunny, some wind, 70F |  | 4529895 | 4102
14-D-1991 | 14 | Driving | Flexible | 08/06/2002 | None |  | 110501 | Left Wheel Path | Clay | 14.2.3 | 68 | 0.063 | sunny, some wind, 70F |  | 4529895 | 4102
14-D-1991 | 14 | Driving | Flexible | 08/06/2002 | None |  | 110501 | Left Wheel Path | Clay | 14.2.3 | 70 | 0.063 | sunny, some wind, 70F | Downstream = 70 | 4529895 | 4102
14-D-1991 | 14 | Driving | Flexible | 08/06/2002 | None |  | 119002 | Mid-Lane | Clay | 14.1.2 | 44 | 0.063 | sunny, some wind, 70F |  | 4529895 | 4102
14-D-1991 | 14 | Driving | Flexible | 08/06/2002 | None |  | 119002 | Mid-Lane | Clay | 14.1.2 | 46 | 0.094 | sunny, some wind, 70F |  | 4529895 | 4102
14-D-1991 | 14 | Driving | Flexible | 08/06/2002 | None |  | 119002 | Mid-Lane | Clay | 14.1.2 | 48 | 0.125 | sunny, some wind, 70F |  | 4529895 | 4102
14-D-1991 | 14 | Driving | Flexible | 08/06/2002 | None |  | 119002 | Mid-Lane | Clay | 14.1.2 | 50 | 0.125 | sunny, some wind, 70F |  | 4529895 | 4102
14-D-1991 | 14 | Driving | Flexible | 08/06/2002 | None |  | 110501 | Right Wheel Path | Clay | 14.2.1 | 40 | -0.219 | sunny, some wind, 70F |  | 4529895 | 4102
14-D-1991 | 14 | Driving | Flexible | 08/06/2002 | None |  | 110501 | Right Wheel Path | Clay | 14.2.1 | 42 | -0.219 | sunny, some wind, 70F |  | 4529895 | 4102
14-D-1991 | 14 | Driving | Flexible | 08/06/2002 | None |  | 110501 | Right Wheel Path | Clay | 14.2.1 | 44 | -0.188 | sunny, some wind, 70F |  | 4529895 | 4102
14-D-1991 | 14 | Driving | Flexible | 08/06/2002 | None |  | 110501 | Right Wheel Path | Clay | 14.2.1 | 46 | -0.156 | sunny, some wind, 70F |  | 4529895 | 4102
14-D-1991 | 14 | Driving | Flexible | 08/06/2002 | None |  | 110501 | Right Wheel Path | Clay | 14.2.1 | 48 | -0.125 | sunny, some wind, 70F |  | 4529895 | 4102
14-D-1991 | 14 | Driving | Flexible | 08/06/2002 | None |  | 110501 | Right Wheel Path | Clay | 14.2.1 | 50 | -0.063 | sunny, some wind, 70F |  | 4529895 | 4102
14-D-1991 | 14 | Driving | Flexible | 08/06/2002 | None |  | 110501 | Right Wheel Path | Clay | 14.2.1 | 52 | -0.063 | sunny, some wind, 70F |  | 4529895 | 4102
14-D-1991 | 14 | Driving | Flexible | 08/06/2002 | None |  | 110501 | Right Wheel Path | Clay | 14.2.1 | 54 | -0.063 | sunny, some wind, 70F |  | 4529895 | 4102
14-D-1991 | 14 | Driving | Flexible | 08/06/2002 | None |  | 110501 | Right Wheel Path | Clay | 14.2.1 | 56 | -0.063 | sunny, some wind, 70F |  | 4529895 | 4102
14-D-1991 | 14 | Driving | Flexible | 08/06/2002 | None |  | 110501 | Right Wheel Path | Clay | 14.2.1 | 58 | -0.063 | sunny, some wind, 70F |  | 4529895 | 4102
14-D-1991 | 14 | Driving | Flexible | 08/06/2002 | None |  | 110501 | Right Wheel Path | Clay | 14.2.1 | 60 | -0.063 | sunny, some wind, 70F |  | 4529895 | 4102
14-D-1991 | 14 | Driving | Flexible | 08/06/2002 | None |  | 110501 | Right Wheel Path | Clay | 14.2.1 | 62 | -0.063 | sunny, some wind, 70F |  | 4529895 | 4102
14-D-1991 | 14 | Driving | Flexible | 08/06/2002 | None |  | 110501 | Right Wheel Path | Clay | 14.2.1 | 64 | -0.031 | sunny, some wind, 70F |  | 4529895 | 4102
14-D-1991 | 14 | Driving | Flexible | 08/06/2002 | None |  | 110501 | Right Wheel Path | Clay | 14.2.1 | 66 | -0.031 | sunny, some wind, 70F |  | 4529895 | 4102
14-D-1991 | 14 | Driving | Flexible | 08/06/2002 | None |  | 110501 | Right Wheel Path | Clay | 14.2.1 | 68 | 0 | sunny, some wind, 70F |  | 4529895 | 4102
14-D-1991 | 14 | Driving | Flexible | 08/06/2002 | None |  | 110501 | Right Wheel Path | Clay | 14.2.1 | 70 | 0.031 | sunny, some wind, 70F | Downstream = 70 | 4529895 | 4102
14-D-1991 | 14 | Driving | Flexible | 08/06/2002 | None |  | 110501 | Mid-Lane | Clay | 14.2.2 | 0 | 0 | sunny, some wind, 70F | Upstream = 0 | 4529895 | 4102
14-D-1991 | 14 | Driving | Flexible | 08/06/2002 | None |  | 110501 | Mid-Lane | Clay | 14.2.2 | 2 | 0 | sunny, some wind, 70F |  | 4529895 | 4102
14-D-1991 | 14 | Driving | Flexible | 08/06/2002 | None |  | 110501 | Mid-Lane | Clay | 14.2.2 | 4 | 0 | sunny, some wind, 70F |  | 4529895 | 4102
14-D-1991 | 14 | Driving | Flexible | 08/06/2002 | None |  | 110501 | Mid-Lane | Clay | 14.2.2 | 6 | 0 | sunny, some wind, 70F |  | 4529895 | 4102
14-D-1991 | 14 | Driving | Flexible | 08/06/2002 | None |  | 110501 | Mid-Lane | Clay | 14.2.2 | 8 | 0 | sunny, some wind, 70F |  | 4529895 | 4102
14-D-1991 | 14 | Driving | Flexible | 08/06/2002 | None |  | 110501 | Mid-Lane | Clay | 14.2.2 | 10 | 0 | sunny, some wind, 70F |  | 4529895 | 4102
14-D-1991 | 14 | Driving | Flexible | 08/06/2002 | None |  | 110501 | Mid-Lane | Clay | 14.2.2 | 12 | 0 | sunny, some wind, 70F |  | 4529895 | 4102
14-D-1991 | 14 | Driving | Flexible | 08/06/2002 | None |  | 110501 | Mid-Lane | Clay | 14.2.2 | 14 | 0 | sunny, some wind, 70F |  | 4529895 | 4102
14-D-1991 | 14 | Driving | Flexible | 08/06/2002 | None |  | 110501 | Mid-Lane | Clay | 14.2.2 | 16 | 0 | sunny, some wind, 70F |  | 4529895 | 4102
14-D-1991 | 14 | Driving | Flexible | 08/06/2002 | None |  | 110501 | Mid-Lane | Clay | 14.2.2 | 18 | 0 | sunny, some wind, 70F |  | 4529895 | 4102
14-D-1991 | 14 | Driving | Flexible | 08/06/2002 | None |  | 110501 | Mid-Lane | Clay | 14.2.2 | 20 | 0 | sunny, some wind, 70F |  | 4529895 | 4102
14-D-1991 | 14 | Driving | Flexible | 08/06/2002 | None |  | 110501 | Mid-Lane | Clay | 14.2.2 | 22 | 0 | sunny, some wind, 70F |  | 4529895 | 4102
14-D-1991 | 14 | Driving | Flexible | 08/06/2002 | None |  | 110501 | Mid-Lane | Clay | 14.2.2 | 24 | 0.031 | sunny, some wind, 70F |  | 4529895 | 4102
14-D-1991 | 14 | Driving | Flexible | 08/06/2002 | None |  | 110501 | Mid-Lane | Clay | 14.2.2 | 26 | 0.031 | sunny, some wind, 70F |  | 4529895 | 4102
14-D-1991 | 14 | Driving | Flexible | 08/06/2002 | None |  | 110501 | Mid-Lane | Clay | 14.2.2 | 28 | 0 | sunny, some wind, 70F |  | 4529895 | 4102
14-D-1991 | 14 | Driving | Flexible | 08/06/2002 | None |  | 110501 | Mid-Lane | Clay | 14.2.2 | 30 | -0.031 | sunny, some wind, 70F |  | 4529895 | 4102
14-D-1991 | 14 | Driving | Flexible | 08/06/2002 | None |  | 110501 | Mid-Lane | Clay | 14.2.2 | 32 | -0.125 | sunny, some wind, 70F |  | 4529895 | 4102
14-D-1991 | 14 | Driving | Flexible | 08/06/2002 | None |  | 110501 | Mid-Lane | Clay | 14.2.2 | 32.75 |  | sunny, some wind, 70F | Center of Crack | 4529895 | 4102
14-D-1991 | 14 | Driving | Flexible | 08/06/2002 | None |  | 110501 | Mid-Lane | Clay | 14.2.2 | 34 | -0.25 | sunny, some wind, 70F | Cupping Max | 4529895 | 4102
14-D-1991 | 14 | Driving | Flexible | 08/06/2002 | None |  | 110501 | Mid-Lane | Clay | 14.2.2 | 36 | -0.188 | sunny, some wind, 70F |  | 4529895 | 4102
14-D-1991 | 14 | Driving | Flexible | 08/06/2002 | None |  | 110501 | Mid-Lane | Clay | 14.2.2 | 38 | -0.125 | sunny, some wind, 70F |  | 4529895 | 4102
14-D-1991 | 14 | Driving | Flexible | 08/06/2002 | None |  | 110501 | Mid-Lane | Clay | 14.2.2 | 40 | 0 | sunny, some wind, 70F |  | 4529895 | 4102
14-D-1991 | 14 | Driving | Flexible | 08/06/2002 | None |  | 110501 | Mid-Lane | Clay | 14.2.2 | 42 | 0 | sunny, some wind, 70F |  | 4529895 | 4102
14-D-1991 | 14 | Driving | Flexible | 08/06/2002 | None |  | 110501 | Mid-Lane | Clay | 14.2.2 | 44 | 0 | sunny, some wind, 70F |  | 4529895 | 4102
14-D-1991 | 14 | Driving | Flexible | 08/06/2002 | None |  | 110501 | Mid-Lane | Clay | 14.2.2 | 46 | 0 | sunny, some wind, 70F |  | 4529895 | 4102
14-D-1991 | 14 | Driving | Flexible | 08/06/2002 | None |  | 110501 | Mid-Lane | Clay | 14.2.2 | 48 | 0.031 | sunny, some wind, 70F |  | 4529895 | 4102
14-D-1991 | 14 | Driving | Flexible | 08/06/2002 | None |  | 110501 | Mid-Lane | Clay | 14.2.2 | 50 | 0 | sunny, some wind, 70F |  | 4529895 | 4102
14-D-1991 | 14 | Driving | Flexible | 08/06/2002 | None |  | 110501 | Mid-Lane | Clay | 14.2.2 | 52 | 0.031 | sunny, some wind, 70F |  | 4529895 | 4102
14-D-1991 | 14 | Driving | Flexible | 08/06/2002 | None |  | 110501 | Mid-Lane | Clay | 14.2.2 | 54 | 0.031 | sunny, some wind, 70F |  | 4529895 | 4102
14-D-1991 | 14 | Driving | Flexible | 08/06/2002 | None |  | 110501 | Mid-Lane | Clay | 14.2.2 | 56 | 0.031 | sunny, some wind, 70F |  | 4529895 | 4102
14-D-1991 | 14 | Driving | Flexible | 08/06/2002 | None |  | 110501 | Mid-Lane | Clay | 14.2.2 | 58 | 0.031 | sunny, some wind, 70F |  | 4529895 | 4102
14-D-1991 | 14 | Driving | Flexible | 08/06/2002 | None |  | 110501 | Mid-Lane | Clay | 14.2.2 | 60 | 0.031 | sunny, some wind, 70F |  | 4529895 | 4102
14-D-1991 | 14 | Driving | Flexible | 08/06/2002 | None |  | 110501 | Mid-Lane | Clay | 14.2.2 | 62 | 0.063 | sunny, some wind, 70F |  | 4529895 | 4102
14-D-1991 | 14 | Driving | Flexible | 08/06/2002 | None |  | 110501 | Mid-Lane | Clay | 14.2.2 | 64 | 0.063 | sunny, some wind, 70F |  | 4529895 | 4102
14-D-1991 | 14 | Driving | Flexible | 08/06/2002 | None |  | 110501 | Mid-Lane | Clay | 14.2.2 | 66 | 0.094 | sunny, some wind, 70F |  | 4529895 | 4102
14-D-1991 | 14 | Driving | Flexible | 08/06/2002 | None |  | 110501 | Mid-Lane | Clay | 14.2.2 | 68 | 0.094 | sunny, some wind, 70F |  | 4529895 | 4102
14-D-1991 | 14 | Driving | Flexible | 08/06/2002 | None |  | 110501 | Mid-Lane | Clay | 14.2.2 | 70 | 0.094 | sunny, some wind, 70F | Downstream = 70 | 4529895 | 4102
14-D-1991 | 14 | Driving | Flexible | 08/06/2002 | None |  | 110501 | Left Wheel Path | Clay | 14.2.3 | 0 | 0 | sunny, some wind, 70F | Upstream = 0 | 4529895 | 4102
14-D-1991 | 14 | Driving | Flexible | 08/06/2002 | None |  | 110501 | Left Wheel Path | Clay | 14.2.3 | 2 | 0.063 | sunny, some wind, 70F |  | 4529895 | 4102
14-D-1991 | 14 | Driving | Flexible | 08/06/2002 | None |  | 110501 | Left Wheel Path | Clay | 14.2.3 | 4 | 0.031 | sunny, some wind, 70F |  | 4529895 | 4102
14-D-1991 | 14 | Driving | Flexible | 08/06/2002 | None |  | 110501 | Left Wheel Path | Clay | 14.2.3 | 6 | 0 | sunny, some wind, 70F |  | 4529895 | 4102
14-D-1991 | 14 | Driving | Flexible | 08/06/2002 | None |  | 110501 | Left Wheel Path | Clay | 14.2.3 | 8 | -0.031 | sunny, some wind, 70F |  | 4529895 | 4102
14-D-1991 | 14 | Driving | Flexible | 08/06/2002 | None |  | 110501 | Left Wheel Path | Clay | 14.2.3 | 10 | -0.031 | sunny, some wind, 70F |  | 4529895 | 4102
14-D-1991 | 14 | Driving | Flexible | 08/06/2002 | None |  | 110501 | Left Wheel Path | Clay | 14.2.3 | 12 | -0.063 | sunny, some wind, 70F |  | 4529895 | 4102
14-D-1991 | 14 | Driving | Flexible | 08/06/2002 | None |  | 110501 | Right Wheel Path | Clay | 14.2.1 | 32.75 |  | sunny, some wind, 70F | Center of Crack | 4529895 | 4102
14-D-1991 | 14 | Driving | Flexible | 08/06/2002 | None |  | 110501 | Right Wheel Path | Clay | 14.2.1 | 34 | -0.438 | sunny, some wind, 70F |  | 4529895 | 4102
14-D-1991 | 14 | Driving | Flexible | 08/06/2002 | None |  | 110501 | Right Wheel Path | Clay | 14.2.1 | 36 | -0.5 | sunny, some wind, 70F | Cupping Max | 4529895 | 4102
14-D-1991 | 14 | Driving | Flexible | 08/06/2002 | None |  | 110501 | Right Wheel Path | Clay | 14.2.1 | 38 | -0.375 | sunny, some wind, 70F |  | 4529895 | 4102
14-D-1991 | 14 | Driving | Flexible | 08/06/2002 | None |  | 119002 | Right Wheel Path | Clay | 14.1.1 | 0 | 0 | sunny, some wind, 70F | Upstream = 0 | 4529895 | 4102
14-D-1991 | 14 | Driving | Flexible | 08/06/2002 | None |  | 119002 | Right Wheel Path | Clay | 14.1.1 | 2 | 0 | sunny, some wind, 70F |  | 4529895 | 4102
14-D-1991 | 14 | Driving | Flexible | 08/06/2002 | None |  | 119002 | Right Wheel Path | Clay | 14.1.1 | 4 | 0 | sunny, some wind, 70F |  | 4529895 | 4102
14-D-1991 | 14 | Driving | Flexible | 08/06/2002 | None |  | 119002 | Right Wheel Path | Clay | 14.1.1 | 6 | 0 | sunny, some wind, 70F |  | 4529895 | 4102
14-D-1991 | 14 | Driving | Flexible | 08/06/2002 | None |  | 119002 | Right Wheel Path | Clay | 14.1.1 | 8 | 0 | sunny, some wind, 70F |  | 4529895 | 4102
14-D-1991 | 14 | Driving | Flexible | 08/06/2002 | None |  | 119002 | Right Wheel Path | Clay | 14.1.1 | 10 | 0 | sunny, some wind, 70F |  | 4529895 | 4102
14-D-1991 | 14 | Driving | Flexible | 08/06/2002 | None |  | 119002 | Right Wheel Path | Clay | 14.1.1 | 12 | 0 | sunny, some wind, 70F |  | 4529895 | 4102
14-D-1991 | 14 | Driving | Flexible | 08/06/2002 | None |  | 119002 | Right Wheel Path | Clay | 14.1.1 | 14 | 0 | sunny, some wind, 70F |  | 4529895 | 4102
14-D-1991 | 14 | Driving | Flexible | 08/06/2002 | None |  | 119002 | Right Wheel Path | Clay | 14.1.1 | 16 | 0 | sunny, some wind, 70F |  | 4529895 | 4102
14-D-1991 | 14 | Driving | Flexible | 08/06/2002 | None |  | 119002 | Right Wheel Path | Clay | 14.1.1 | 18 | 0 | sunny, some wind, 70F |  | 4529895 | 4102
14-D-1991 | 14 | Driving | Flexible | 08/06/2002 | None |  | 119002 | Right Wheel Path | Clay | 14.1.1 | 20 | 0 | sunny, some wind, 70F |  | 4529895 | 4102
14-D-1991 | 14 | Driving | Flexible | 08/06/2002 | None |  | 119002 | Right Wheel Path | Clay | 14.1.1 | 22 | 0 | sunny, some wind, 70F |  | 4529895 | 4102
14-D-1991 | 14 | Driving | Flexible | 08/06/2002 | None |  | 119002 | Right Wheel Path | Clay | 14.1.1 | 24 | 0 | sunny, some wind, 70F |  | 4529895 | 4102
14-D-1991 | 14 | Driving | Flexible | 08/06/2002 | None |  | 119002 | Right Wheel Path | Clay | 14.1.1 | 26 | 0 | sunny, some wind, 70F |  | 4529895 | 4102
14-D-1991 | 14 | Driving | Flexible | 08/06/2002 | None |  | 119002 | Right Wheel Path | Clay | 14.1.1 | 28 | -0.031 | sunny, some wind, 70F |  | 4529895 | 4102
14-D-1991 | 14 | Driving | Flexible | 08/06/2002 | None |  | 119002 | Right Wheel Path | Clay | 14.1.1 | 30 | -0.094 | sunny, some wind, 70F |  | 4529895 | 4102
14-D-1991 | 14 | Driving | Flexible | 08/06/2002 | None |  | 119002 | Right Wheel Path | Clay | 14.1.1 | 32 | -0.156 | sunny, some wind, 70F |  | 4529895 | 4102
14-D-1991 | 14 | Driving | Flexible | 08/06/2002 | None |  | 119002 | Right Wheel Path | Clay | 14.1.1 | 32.75 |  | sunny, some wind, 70F | Center of Crack | 4529895 | 4102
14-D-1991 | 14 | Driving | Flexible | 08/06/2002 | None |  | 119002 | Right Wheel Path | Clay | 14.1.1 | 34 | -0.25 | sunny, some wind, 70F |  | 4529895 | 4102
14-D-1991 | 14 | Driving | Flexible | 08/06/2002 | None |  | 119002 | Right Wheel Path | Clay | 14.1.1 | 36 | -0.375 | sunny, some wind, 70F | Cupping Max | 4529895 | 4102
14-D-1991 | 14 | Driving | Flexible | 08/06/2002 | None |  | 119002 | Right Wheel Path | Clay | 14.1.1 | 38 | -0.281 | sunny, some wind, 70F |  | 4529895 | 4102
14-D-1991 | 14 | Driving | Flexible | 08/06/2002 | None |  | 119002 | Right Wheel Path | Clay | 14.1.1 | 40 | -0.219 | sunny, some wind, 70F |  | 4529895 | 4102
14-D-1991 | 14 | Driving | Flexible | 08/06/2002 | None |  | 119002 | Right Wheel Path | Clay | 14.1.1 | 42 | -0.063 | sunny, some wind, 70F |  | 4529895 | 4102
14-D-1991 | 14 | Driving | Flexible | 08/06/2002 | None |  | 119002 | Right Wheel Path | Clay | 14.1.1 | 44 | -0.031 | sunny, some wind, 70F |  | 4529895 | 4102
14-D-1991 | 14 | Driving | Flexible | 08/06/2002 | None |  | 119002 | Right Wheel Path | Clay | 14.1.1 | 46 | 0 | sunny, some wind, 70F |  | 4529895 | 4102
14-D-1991 | 14 | Driving | Flexible | 08/06/2002 | None |  | 119002 | Right Wheel Path | Clay | 14.1.1 | 48 | 0.031 | sunny, some wind, 70F |  | 4529895 | 4102
14-D-1991 | 14 | Driving | Flexible | 08/06/2002 | None |  | 119002 | Right Wheel Path | Clay | 14.1.1 | 50 | 0.031 | sunny, some wind, 70F |  | 4529895 | 4102
14-D-1991 | 14 | Driving | Flexible | 08/06/2002 | None |  | 119002 | Right Wheel Path | Clay | 14.1.1 | 52 | 0.125 | sunny, some wind, 70F |  | 4529895 | 4102
14-D-1991 | 14 | Driving | Flexible | 08/06/2002 | None |  | 119002 | Right Wheel Path | Clay | 14.1.1 | 54 | 0.125 | sunny, some wind, 70F |  | 4529895 | 4102
14-D-1991 | 14 | Driving | Flexible | 08/06/2002 | None |  | 119002 | Right Wheel Path | Clay | 14.1.1 | 56 | 0.125 | sunny, some wind, 70F |  | 4529895 | 4102
14-D-1991 | 14 | Driving | Flexible | 08/06/2002 | None |  | 119002 | Right Wheel Path | Clay | 14.1.1 | 58 | 0.156 | sunny, some wind, 70F |  | 4529895 | 4102
14-D-1991 | 14 | Driving | Flexible | 08/06/2002 | None |  | 119002 | Right Wheel Path | Clay | 14.1.1 | 60 | 0.188 | sunny, some wind, 70F |  | 4529895 | 4102
14-D-1991 | 14 | Driving | Flexible | 08/06/2002 | None |  | 119002 | Right Wheel Path | Clay | 14.1.1 | 62 | 0.219 | sunny, some wind, 70F |  | 4529895 | 4102
14-D-1991 | 14 | Driving | Flexible | 08/06/2002 | None |  | 119002 | Right Wheel Path | Clay | 14.1.1 | 64 | 0.188 | sunny, some wind, 70F |  | 4529895 | 4102
14-D-1991 | 14 | Driving | Flexible | 08/06/2002 | None |  | 119002 | Right Wheel Path | Clay | 14.1.1 | 66 | 0.219 | sunny, some wind, 70F |  | 4529895 | 4102
14-D-1991 | 14 | Driving | Flexible | 08/06/2002 | None |  | 119002 | Right Wheel Path | Clay | 14.1.1 | 68 | 0.219 | sunny, some wind, 70F |  | 4529895 | 4102
14-D-1991 | 14 | Driving | Flexible | 08/06/2002 | None |  | 119002 | Right Wheel Path | Clay | 14.1.1 | 70 | 0.25 | sunny, some wind, 70F | Downstream = 70 | 4529895 | 4102
14-D-1991 | 14 | Driving | Flexible | 08/06/2002 | None |  | 119002 | Mid-Lane | Clay | 14.1.2 | 0 | 0 | sunny, some wind, 70F | Upstream = 0 | 4529895 | 4102
14-D-1991 | 14 | Driving | Flexible | 08/06/2002 | None |  | 119002 | Mid-Lane | Clay | 14.1.2 | 2 | 0 | sunny, some wind, 70F |  | 4529895 | 4102
14-D-1991 | 14 | Driving | Flexible | 08/06/2002 | None |  | 119002 | Mid-Lane | Clay | 14.1.2 | 4 | 0.031 | sunny, some wind, 70F |  | 4529895 | 4102
14-D-1991 | 14 | Driving | Flexible | 08/06/2002 | None |  | 119002 | Mid-Lane | Clay | 14.1.2 | 6 | 0.031 | sunny, some wind, 70F |  | 4529895 | 4102
14-D-1991 | 14 | Driving | Flexible | 08/06/2002 | None |  | 119002 | Mid-Lane | Clay | 14.1.2 | 8 | 0 | sunny, some wind, 70F |  | 4529895 | 4102
14-D-1991 | 14 | Driving | Flexible | 08/06/2002 | None |  | 119002 | Mid-Lane | Clay | 14.1.2 | 10 | 0.031 | sunny, some wind, 70F |  | 4529895 | 4102
14-D-1991 | 14 | Driving | Flexible | 08/06/2002 | None |  | 119002 | Mid-Lane | Clay | 14.1.2 | 12 | 0.031 | sunny, some wind, 70F |  | 4529895 | 4102
14-D-1991 | 14 | Driving | Flexible | 08/06/2002 | None |  | 119002 | Mid-Lane | Clay | 14.1.2 | 14 | 0.031 | sunny, some wind, 70F |  | 4529895 | 4102
14-D-1991 | 14 | Driving | Flexible | 08/06/2002 | None |  | 119002 | Mid-Lane | Clay | 14.1.2 | 16 | 0.031 | sunny, some wind, 70F |  | 4529895 | 4102
14-D-1991 | 14 | Driving | Flexible | 08/06/2002 | None |  | 119002 | Mid-Lane | Clay | 14.1.2 | 18 | 0.031 | sunny, some wind, 70F |  | 4529895 | 4102
14-D-1991 | 14 | Driving | Flexible | 08/06/2002 | None |  | 119002 | Mid-Lane | Clay | 14.1.2 | 20 | 0.031 | sunny, some wind, 70F |  | 4529895 | 4102
14-D-1991 | 14 | Driving | Flexible | 08/06/2002 | None |  | 119002 | Mid-Lane | Clay | 14.1.2 | 22 | 0.063 | sunny, some wind, 70F |  | 4529895 | 4102
14-D-1991 | 14 | Driving | Flexible | 08/06/2002 | None |  | 119002 | Mid-Lane | Clay | 14.1.2 | 24 | 0.094 | sunny, some wind, 70F |  | 4529895 | 4102
14-D-1991 | 14 | Driving | Flexible | 08/06/2002 | None |  | 119002 | Mid-Lane | Clay | 14.1.2 | 26 | 0.094 | sunny, some wind, 70F |  | 4529895 | 4102
14-D-1991 | 14 | Driving | Flexible | 08/06/2002 | None |  | 119002 | Mid-Lane | Clay | 14.1.2 | 28 | 0.094 | sunny, some wind, 70F |  | 4529895 | 4102
14-D-1991 | 14 | Driving | Flexible | 08/06/2002 | None |  | 119002 | Mid-Lane | Clay | 14.1.2 | 30 | 0.094 | sunny, some wind, 70F |  | 4529895 | 4102
14-D-1991 | 14 | Driving | Flexible | 08/06/2002 | None |  | 119002 | Mid-Lane | Clay | 14.1.2 | 32 | 0.031 | sunny, some wind, 70F |  | 4529895 | 4102
14-D-1991 | 14 | Driving | Flexible | 08/06/2002 | None |  | 119002 | Mid-Lane | Clay | 14.1.2 | 32.75 |  | sunny, some wind, 70F | Center of Crack | 4529895 | 4102
14-D-1991 | 14 | Driving | Flexible | 08/06/2002 | None |  | 119002 | Mid-Lane | Clay | 14.1.2 | 34 | -0.031 | sunny, some wind, 70F | Cupping Max | 4529895 | 4102
14-D-1991 | 14 | Driving | Flexible | 08/06/2002 | None |  | 119002 | Mid-Lane | Clay | 14.1.2 | 36 | -0.031 | sunny, some wind, 70F | Cupping Max | 4529895 | 4102
14-D-1991 | 14 | Driving | Flexible | 08/06/2002 | None |  | 119002 | Mid-Lane | Clay | 14.1.2 | 38 | 0 | sunny, some wind, 70F |  | 4529895 | 4102
14-D-1991 | 14 | Driving | Flexible | 08/06/2002 | None |  | 119002 | Mid-Lane | Clay | 14.1.2 | 40 | 0.031 | sunny, some wind, 70F |  | 4529895 | 4102
14-D-1991 | 14 | Driving | Flexible | 08/06/2002 | None |  | 119002 | Mid-Lane | Clay | 14.1.2 | 42 | 0.094 | sunny, some wind, 70F |  | 4529895 | 4102
14-D-1991 | 14 | Driving | Flexible | 08/06/2002 | None |  | 119002 | Mid-Lane | Clay | 14.1.2 | 52 | 0.125 | sunny, some wind, 70F |  | 4529895 | 4102
14-D-1991 | 14 | Driving | Flexible | 08/06/2002 | None |  | 119002 | Mid-Lane | Clay | 14.1.2 | 54 | 0.156 | sunny, some wind, 70F |  | 4529895 | 4102
14-D-1991 | 14 | Driving | Flexible | 08/06/2002 | None |  | 119002 | Mid-Lane | Clay | 14.1.2 | 56 | 0.156 | sunny, some wind, 70F |  | 4529895 | 4102
14-D-1991 | 14 | Driving | Flexible | 08/06/2002 | None |  | 119002 | Mid-Lane | Clay | 14.1.2 | 58 | 0.156 | sunny, some wind, 70F |  | 4529895 | 4102
14-D-1991 | 14 | Driving | Flexible | 08/06/2002 | None |  | 119002 | Mid-Lane | Clay | 14.1.2 | 60 | 0.156 | sunny, some wind, 70F |  | 4529895 | 4102
14-D-1991 | 14 | Driving | Flexible | 08/06/2002 | None |  | 119002 | Mid-Lane | Clay | 14.1.2 | 62 | 0.156 | sunny, some wind, 70F |  | 4529895 | 4102
14-D-1991 | 14 | Driving | Flexible | 08/06/2002 | None |  | 119002 | Mid-Lane | Clay | 14.1.2 | 64 | 0.156 | sunny, some wind, 70F |  | 4529895 | 4102
14-D-1991 | 14 | Driving | Flexible | 08/06/2002 | None |  | 119002 | Mid-Lane | Clay | 14.1.2 | 66 | 0.156 | sunny, some wind, 70F |  | 4529895 | 4102
14-D-1991 | 14 | Driving | Flexible | 08/06/2002 | None |  | 119002 | Mid-Lane | Clay | 14.1.2 | 68 | 0.156 | sunny, some wind, 70F |  | 4529895 | 4102
14-D-1991 | 14 | Driving | Flexible | 08/06/2002 | None |  | 119002 | Mid-Lane | Clay | 14.1.2 | 70 | 0.156 | sunny, some wind, 70F | Downstream = 70 | 4529895 | 4102
14-D-1991 | 14 | Driving | Flexible | 08/06/2002 | None |  | 119002 | Left Wheel Path | Clay | 14.1.3 | 0 | 0 | sunny, some wind, 70F | Upstream = 0 | 4529895 | 4102
14-D-1991 | 14 | Driving | Flexible | 08/06/2002 | None |  | 119002 | Left Wheel Path | Clay | 14.1.3 | 2 | 0.031 | sunny, some wind, 70F |  | 4529895 | 4102
14-D-1991 | 14 | Driving | Flexible | 08/06/2002 | None |  | 119002 | Left Wheel Path | Clay | 14.1.3 | 4 | 0 | sunny, some wind, 70F |  | 4529895 | 4102
14-D-1991 | 14 | Driving | Flexible | 08/06/2002 | None |  | 119002 | Left Wheel Path | Clay | 14.1.3 | 6 | 0 | sunny, some wind, 70F |  | 4529895 | 4102
14-D-1991 | 14 | Driving | Flexible | 08/06/2002 | None |  | 119002 | Left Wheel Path | Clay | 14.1.3 | 8 | -0.031 | sunny, some wind, 70F |  | 4529895 | 4102
14-D-1991 | 14 | Driving | Flexible | 08/06/2002 | None |  | 119002 | Left Wheel Path | Clay | 14.1.3 | 10 | -0.063 | sunny, some wind, 70F |  | 4529895 | 4102
14-D-1991 | 14 | Driving | Flexible | 08/06/2002 | None |  | 119002 | Left Wheel Path | Clay | 14.1.3 | 12 | -0.063 | sunny, some wind, 70F |  | 4529895 | 4102
14-D-1991 | 14 | Driving | Flexible | 08/06/2002 | None |  | 119002 | Left Wheel Path | Clay | 14.1.3 | 14 | -0.063 | sunny, some wind, 70F |  | 4529895 | 4102
14-D-1991 | 14 | Driving | Flexible | 08/06/2002 | None |  | 119002 | Left Wheel Path | Clay | 14.1.3 | 16 | -0.063 | sunny, some wind, 70F |  | 4529895 | 4102
14-D-1991 | 14 | Driving | Flexible | 08/06/2002 | None |  | 119002 | Left Wheel Path | Clay | 14.1.3 | 18 | -0.063 | sunny, some wind, 70F |  | 4529895 | 4102
14-D-1991 | 14 | Driving | Flexible | 08/06/2002 | None |  | 119002 | Left Wheel Path | Clay | 14.1.3 | 20 | -0.063 | sunny, some wind, 70F |  | 4529895 | 4102
14-D-1991 | 14 | Driving | Flexible | 08/06/2002 | None |  | 119002 | Left Wheel Path | Clay | 14.1.3 | 22 | -0.094 | sunny, some wind, 70F |  | 4529895 | 4102
14-D-1991 | 14 | Driving | Flexible | 08/06/2002 | None |  | 119002 | Left Wheel Path | Clay | 14.1.3 | 24 | -0.125 | sunny, some wind, 70F |  | 4529895 | 4102
14-D-1991 | 14 | Driving | Flexible | 08/06/2002 | None |  | 119002 | Left Wheel Path | Clay | 14.1.3 | 26 | -0.188 | sunny, some wind, 70F |  | 4529895 | 4102
14-D-1991 | 14 | Driving | Flexible | 08/06/2002 | None |  | 119002 | Left Wheel Path | Clay | 14.1.3 | 28 | -0.188 | sunny, some wind, 70F |  | 4529895 | 4102
14-D-1991 | 14 | Driving | Flexible | 08/06/2002 | None |  | 119002 | Left Wheel Path | Clay | 14.1.3 | 30 | -0.219 | sunny, some wind, 70F |  | 4529895 | 4102
14-D-1991 | 14 | Driving | Flexible | 08/06/2002 | None |  | 119002 | Left Wheel Path | Clay | 14.1.3 | 32 | -0.313 | sunny, some wind, 70F |  | 4529895 | 4102
14-D-1991 | 14 | Driving | Flexible | 08/06/2002 | None |  | 119002 | Left Wheel Path | Clay | 14.1.3 | 32.75 |  | sunny, some wind, 70F | Center of Crack | 4529895 | 4102
14-D-1991 | 14 | Driving | Flexible | 08/06/2002 | None |  | 119002 | Left Wheel Path | Clay | 14.1.3 | 34 | -0.438 | sunny, some wind, 70F |  | 4529895 | 4102
14-D-1991 | 14 | Driving | Flexible | 08/06/2002 | None |  | 119002 | Left Wheel Path | Clay | 14.1.3 | 36 | -0.531 | sunny, some wind, 70F | Cupping Max | 4529895 | 4102
14-D-1991 | 14 | Driving | Flexible | 08/06/2002 | None |  | 119002 | Left Wheel Path | Clay | 14.1.3 | 38 | -0.438 | sunny, some wind, 70F |  | 4529895 | 4102
14-D-1991 | 14 | Driving | Flexible | 08/06/2002 | None |  | 119002 | Left Wheel Path | Clay | 14.1.3 | 40 | -0.313 | sunny, some wind, 70F |  | 4529895 | 4102
14-D-1991 | 14 | Driving | Flexible | 08/06/2002 | None |  | 119002 | Left Wheel Path | Clay | 14.1.3 | 42 | -0.25 | sunny, some wind, 70F |  | 4529895 | 4102
14-D-1991 | 14 | Driving | Flexible | 08/06/2002 | None |  | 119002 | Left Wheel Path | Clay | 14.1.3 | 44 | -0.188 | sunny, some wind, 70F |  | 4529895 | 4102
14-D-1991 | 14 | Driving | Flexible | 08/06/2002 | None |  | 119002 | Left Wheel Path | Clay | 14.1.3 | 46 | -0.188 | sunny, some wind, 70F |  | 4529895 | 4102
14-D-1991 | 14 | Driving | Flexible | 08/06/2002 | None |  | 119002 | Left Wheel Path | Clay | 14.1.3 | 48 | -0.188 | sunny, some wind, 70F |  | 4529895 | 4102
14-D-1991 | 14 | Driving | Flexible | 08/06/2002 | None |  | 119002 | Left Wheel Path | Clay | 14.1.3 | 50 | -0.156 | sunny, some wind, 70F |  | 4529895 | 4102
14-D-1991 | 14 | Driving | Flexible | 08/06/2002 | None |  | 119002 | Left Wheel Path | Clay | 14.1.3 | 52 | -0.125 | sunny, some wind, 70F |  | 4529895 | 4102
14-D-1991 | 14 | Driving | Flexible | 08/06/2002 | None |  | 119002 | Left Wheel Path | Clay | 14.1.3 | 54 | -0.125 | sunny, some wind, 70F |  | 4529895 | 4102
14-D-1991 | 14 | Driving | Flexible | 08/06/2002 | None |  | 119002 | Left Wheel Path | Clay | 14.1.3 | 56 | -0.094 | sunny, some wind, 70F |  | 4529895 | 4102
14-D-1991 | 14 | Driving | Flexible | 08/06/2002 | None |  | 119002 | Left Wheel Path | Clay | 14.1.3 | 58 | -0.063 | sunny, some wind, 70F |  | 4529895 | 4102
14-D-1991 | 14 | Driving | Flexible | 08/06/2002 | None |  | 119002 | Left Wheel Path | Clay | 14.1.3 | 60 | -0.063 | sunny, some wind, 70F |  | 4529895 | 4102
14-D-1991 | 14 | Driving | Flexible | 08/06/2002 | None |  | 119002 | Left Wheel Path | Clay | 14.1.3 | 62 | -0.063 | sunny, some wind, 70F |  | 4529895 | 4102
14-D-1991 | 14 | Driving | Flexible | 08/06/2002 | None |  | 119002 | Left Wheel Path | Clay | 14.1.3 | 64 | -0.063 | sunny, some wind, 70F |  | 4529895 | 4102
14-D-1991 | 14 | Driving | Flexible | 08/06/2002 | None |  | 119002 | Left Wheel Path | Clay | 14.1.3 | 66 | -0.063 | sunny, some wind, 70F |  | 4529895 | 4102
14-D-1991 | 14 | Driving | Flexible | 08/06/2002 | None |  | 119002 | Left Wheel Path | Clay | 14.1.3 | 68 | -0.063 | sunny, some wind, 70F |  | 4529895 | 4102
14-D-1991 | 14 | Driving | Flexible | 08/06/2002 | None |  | 119002 | Left Wheel Path | Clay | 14.1.3 | 70 | -0.031 | sunny, some wind, 70F | Downstream = 70 | 4529895 | 4102
14-D-1991 | 14 | Driving | Flexible | 08/06/2002 | None |  | 110501 | Right Wheel Path | Clay | 14.2.1 | 0 | 0 | sunny, some wind, 70F | Upstream = 0 | 4529895 | 4102
14-D-1991 | 14 | Driving | Flexible | 08/06/2002 | None |  | 110501 | Right Wheel Path | Clay | 14.2.1 | 2 | 0.031 | sunny, some wind, 70F |  | 4529895 | 4102
14-D-1991 | 14 | Driving | Flexible | 08/06/2002 | None |  | 110501 | Right Wheel Path | Clay | 14.2.1 | 4 | 0.031 | sunny, some wind, 70F |  | 4529895 | 4102
14-D-1991 | 14 | Driving | Flexible | 08/06/2002 | None |  | 110501 | Right Wheel Path | Clay | 14.2.1 | 6 | 0 | sunny, some wind, 70F |  | 4529895 | 4102
14-D-1991 | 14 | Driving | Flexible | 08/06/2002 | None |  | 110501 | Right Wheel Path | Clay | 14.2.1 | 8 | 0 | sunny, some wind, 70F |  | 4529895 | 4102
14-D-1991 | 14 | Driving | Flexible | 08/06/2002 | None |  | 110501 | Right Wheel Path | Clay | 14.2.1 | 10 | -0.063 | sunny, some wind, 70F |  | 4529895 | 4102
14-D-1991 | 14 | Driving | Flexible | 08/06/2002 | None |  | 110501 | Right Wheel Path | Clay | 14.2.1 | 12 | -0.063 | sunny, some wind, 70F |  | 4529895 | 4102
14-D-1991 | 14 | Driving | Flexible | 08/06/2002 | None |  | 110501 | Right Wheel Path | Clay | 14.2.1 | 14 | -0.063 | sunny, some wind, 70F |  | 4529895 | 4102
14-D-1991 | 14 | Driving | Flexible | 08/06/2002 | None |  | 110501 | Right Wheel Path | Clay | 14.2.1 | 16 | -0.063 | sunny, some wind, 70F |  | 4529895 | 4102
14-D-1991 | 14 | Driving | Flexible | 08/06/2002 | None |  | 110501 | Right Wheel Path | Clay | 14.2.1 | 18 | -0.063 | sunny, some wind, 70F |  | 4529895 | 4102
14-D-1991 | 14 | Driving | Flexible | 08/06/2002 | None |  | 110501 | Right Wheel Path | Clay | 14.2.1 | 20 | -0.063 | sunny, some wind, 70F |  | 4529895 | 4102
14-D-1991 | 14 | Driving | Flexible | 08/06/2002 | None |  | 110501 | Right Wheel Path | Clay | 14.2.1 | 22 | -0.063 | sunny, some wind, 70F |  | 4529895 | 4102
14-D-1991 | 14 | Driving | Flexible | 08/06/2002 | None |  | 110501 | Right Wheel Path | Clay | 14.2.1 | 24 | -0.063 | sunny, some wind, 70F |  | 4529895 | 4102
14-D-1991 | 14 | Driving | Flexible | 08/06/2002 | None |  | 110501 | Right Wheel Path | Clay | 14.2.1 | 26 | -0.094 | sunny, some wind, 70F |  | 4529895 | 4102
14-D-1991 | 14 | Driving | Flexible | 08/06/2002 | None |  | 110501 | Right Wheel Path | Clay | 14.2.1 | 28 | -0.156 | sunny, some wind, 70F |  | 4529895 | 4102
14-D-1991 | 14 | Driving | Flexible | 08/06/2002 | None |  | 110501 | Right Wheel Path | Clay | 14.2.1 | 30 | -0.25 | sunny, some wind, 70F |  | 4529895 | 4102
14-D-1991 | 14 | Driving | Flexible | 08/06/2002 | None |  | 110501 | Right Wheel Path | Clay | 14.2.1 | 32 | -0.344 | sunny, some wind, 70F |  | 4529895 | 4102
15-D-1991 | 15 | Driving | Flexible | 08/06/2002 | None |  | 119926 | Left Wheel Path | Clay | 15.2.3 | 24 | -0.125 | sunny, some wind, 70F |  | 4529895 | 4102
15-D-1991 | 15 | Driving | Flexible | 08/06/2002 | None |  | 119926 | Left Wheel Path | Clay | 15.2.3 | 26 | -0.125 | sunny, some wind, 70F |  | 4529895 | 4102
15-D-1991 | 15 | Driving | Flexible | 08/06/2002 | None |  | 119926 | Left Wheel Path | Clay | 15.2.3 | 28 | -0.188 | sunny, some wind, 70F |  | 4529895 | 4102
15-D-1991 | 15 | Driving | Flexible | 08/06/2002 | None |  | 119926 | Left Wheel Path | Clay | 15.2.3 | 30 | -0.25 | sunny, some wind, 70F |  | 4529895 | 4102
15-D-1991 | 15 | Driving | Flexible | 08/06/2002 | None |  | 119926 | Left Wheel Path | Clay | 15.2.3 | 32 | -0.375 | sunny, some wind, 70F |  | 4529895 | 4102
15-D-1991 | 15 | Driving | Flexible | 08/06/2002 | None |  | 119926 | Left Wheel Path | Clay | 15.2.3 | 34 | -0.5 | sunny, some wind, 70F |  | 4529895 | 4102
15-D-1991 | 15 | Driving | Flexible | 08/06/2002 | None |  | 119926 | Left Wheel Path | Clay | 15.2.3 | 34.5 |  | sunny, some wind, 70F | Center of Crack | 4529895 | 4102
15-D-1991 | 15 | Driving | Flexible | 08/06/2002 | None |  | 119926 | Left Wheel Path | Clay | 15.2.3 | 36 | -0.656 | sunny, some wind, 70F | Cupping Max | 4529895 | 4102
15-D-1991 | 15 | Driving | Flexible | 08/06/2002 | None |  | 119926 | Left Wheel Path | Clay | 15.2.3 | 38 | -0.625 | sunny, some wind, 70F |  | 4529895 | 4102
15-D-1991 | 15 | Driving | Flexible | 08/06/2002 | None |  | 119926 | Left Wheel Path | Clay | 15.2.3 | 40 | -0.5 | sunny, some wind, 70F |  | 4529895 | 4102
15-D-1991 | 15 | Driving | Flexible | 08/06/2002 | None |  | 119926 | Left Wheel Path | Clay | 15.2.3 | 42 | -0.375 | sunny, some wind, 70F |  | 4529895 | 4102
15-D-1991 | 15 | Driving | Flexible | 08/06/2002 | None |  | 119926 | Left Wheel Path | Clay | 15.2.3 | 44 | -0.25 | sunny, some wind, 70F |  | 4529895 | 4102
15-D-1991 | 15 | Driving | Flexible | 08/06/2002 | None |  | 119926 | Left Wheel Path | Clay | 15.2.3 | 46 | -0.219 | sunny, some wind, 70F |  | 4529895 | 4102
15-D-1991 | 15 | Driving | Flexible | 08/06/2002 | None |  | 119926 | Left Wheel Path | Clay | 15.2.3 | 48 | -0.188 | sunny, some wind, 70F |  | 4529895 | 4102
15-D-1991 | 15 | Driving | Flexible | 08/06/2002 | None |  | 119926 | Left Wheel Path | Clay | 15.2.3 | 50 | -0.156 | sunny, some wind, 70F |  | 4529895 | 4102
15-D-1991 | 15 | Driving | Flexible | 08/06/2002 | None |  | 119926 | Left Wheel Path | Clay | 15.2.3 | 52 | -0.125 | sunny, some wind, 70F |  | 4529895 | 4102
15-D-1991 | 15 | Driving | Flexible | 08/06/2002 | None |  | 119926 | Left Wheel Path | Clay | 15.2.3 | 54 | -0.125 | sunny, some wind, 70F |  | 4529895 | 4102
15-D-1991 | 15 | Driving | Flexible | 08/06/2002 | None |  | 119926 | Left Wheel Path | Clay | 15.2.3 | 56 | -0.125 | sunny, some wind, 70F |  | 4529895 | 4102
15-D-1991 | 15 | Driving | Flexible | 08/06/2002 | None |  | 119926 | Left Wheel Path | Clay | 15.2.3 | 58 | -0.125 | sunny, some wind, 70F |  | 4529895 | 4102
15-D-1991 | 15 | Driving | Flexible | 08/06/2002 | None |  | 119926 | Left Wheel Path | Clay | 15.2.3 | 60 | -0.125 | sunny, some wind, 70F |  | 4529895 | 4102
15-D-1991 | 15 | Driving | Flexible | 08/06/2002 | None |  | 119926 | Left Wheel Path | Clay | 15.2.3 | 62 | -0.094 | sunny, some wind, 70F |  | 4529895 | 4102
15-D-1991 | 15 | Driving | Flexible | 08/06/2002 | None |  | 119926 | Left Wheel Path | Clay | 15.2.3 | 64 | -0.094 | sunny, some wind, 70F |  | 4529895 | 4102
15-D-1991 | 15 | Driving | Flexible | 08/06/2002 | None |  | 119926 | Left Wheel Path | Clay | 15.2.3 | 66 | -0.094 | sunny, some wind, 70F |  | 4529895 | 4102
15-D-1991 | 15 | Driving | Flexible | 08/06/2002 | None |  | 119926 | Left Wheel Path | Clay | 15.2.3 | 68 | -0.063 | sunny, some wind, 70F |  | 4529895 | 4102
15-D-1991 | 15 | Driving | Flexible | 08/06/2002 | None |  | 119926 | Left Wheel Path | Clay | 15.2.3 | 70 | -0.031 | sunny, some wind, 70F | Downstream = 70 | 4529895 | 4102
15-D-1991 | 15 | Driving | Flexible | 08/06/2002 | None |  | 119926 | Mid-Lane | Clay | 15.2.2 | 36 | -0.344 | sunny, some wind, 70F | Cupping Max | 4529895 | 4102
15-D-1991 | 15 | Driving | Flexible | 08/06/2002 | None |  | 119724 | Right Wheel Path | Clay | 15.1.1 | 0 | 0 | sunny, some wind, 70F | Upstream = 0 | 4529895 | 4102
15-D-1991 | 15 | Driving | Flexible | 08/06/2002 | None |  | 119724 | Right Wheel Path | Clay | 15.1.1 | 2 | -0.031 | sunny, some wind, 70F |  | 4529895 | 4102
15-D-1991 | 15 | Driving | Flexible | 08/06/2002 | None |  | 119724 | Right Wheel Path | Clay | 15.1.1 | 4 | -0.031 | sunny, some wind, 70F |  | 4529895 | 4102
15-D-1991 | 15 | Driving | Flexible | 08/06/2002 | None |  | 119724 | Right Wheel Path | Clay | 15.1.1 | 6 | -0.156 | sunny, some wind, 70F |  | 4529895 | 4102
15-D-1991 | 15 | Driving | Flexible | 08/06/2002 | None |  | 119926 | Right Wheel Path | Clay | 15.2.1 | 40 | -0.5 | sunny, some wind, 70F |  | 4529895 | 4102
15-D-1991 | 15 | Driving | Flexible | 08/06/2002 | None |  | 119926 | Right Wheel Path | Clay | 15.2.1 | 42 | -0.406 | sunny, some wind, 70F |  | 4529895 | 4102
15-D-1991 | 15 | Driving | Flexible | 08/06/2002 | None |  | 119926 | Right Wheel Path | Clay | 15.2.1 | 44 | -0.313 | sunny, some wind, 70F |  | 4529895 | 4102
15-D-1991 | 15 | Driving | Flexible | 08/06/2002 | None |  | 119926 | Right Wheel Path | Clay | 15.2.1 | 46 | -0.25 | sunny, some wind, 70F |  | 4529895 | 4102
15-D-1991 | 15 | Driving | Flexible | 08/06/2002 | None |  | 119926 | Right Wheel Path | Clay | 15.2.1 | 48 | -0.25 | sunny, some wind, 70F |  | 4529895 | 4102
15-D-1991 | 15 | Driving | Flexible | 08/06/2002 | None |  | 119926 | Right Wheel Path | Clay | 15.2.1 | 50 | -0.188 | sunny, some wind, 70F |  | 4529895 | 4102
15-D-1991 | 15 | Driving | Flexible | 08/06/2002 | None |  | 119926 | Right Wheel Path | Clay | 15.2.1 | 52 | -0.125 | sunny, some wind, 70F |  | 4529895 | 4102
15-D-1991 | 15 | Driving | Flexible | 08/06/2002 | None |  | 119926 | Right Wheel Path | Clay | 15.2.1 | 54 | -0.125 | sunny, some wind, 70F |  | 4529895 | 4102
15-D-1991 | 15 | Driving | Flexible | 08/06/2002 | None |  | 119926 | Right Wheel Path | Clay | 15.2.1 | 56 | -0.125 | sunny, some wind, 70F |  | 4529895 | 4102
15-D-1991 | 15 | Driving | Flexible | 08/06/2002 | None |  | 119926 | Right Wheel Path | Clay | 15.2.1 | 58 | -0.094 | sunny, some wind, 70F |  | 4529895 | 4102
15-D-1991 | 15 | Driving | Flexible | 08/06/2002 | None |  | 119926 | Right Wheel Path | Clay | 15.2.1 | 60 | -0.063 | sunny, some wind, 70F |  | 4529895 | 4102
15-D-1991 | 15 | Driving | Flexible | 08/06/2002 | None |  | 119926 | Right Wheel Path | Clay | 15.2.1 | 62 | -0.031 | sunny, some wind, 70F |  | 4529895 | 4102
15-D-1991 | 15 | Driving | Flexible | 08/06/2002 | None |  | 119926 | Right Wheel Path | Clay | 15.2.1 | 64 | 0 | sunny, some wind, 70F |  | 4529895 | 4102
15-D-1991 | 15 | Driving | Flexible | 08/06/2002 | None |  | 119926 | Right Wheel Path | Clay | 15.2.1 | 66 | 0 | sunny, some wind, 70F |  | 4529895 | 4102
15-D-1991 | 15 | Driving | Flexible | 08/06/2002 | None |  | 119926 | Right Wheel Path | Clay | 15.2.1 | 68 | 0 | sunny, some wind, 70F |  | 4529895 | 4102
15-D-1991 | 15 | Driving | Flexible | 08/06/2002 | None |  | 119926 | Right Wheel Path | Clay | 15.2.1 | 70 | 0 | sunny, some wind, 70F | Downstream = 70 | 4529895 | 4102
15-D-1991 | 15 | Driving | Flexible | 08/06/2002 | None |  | 119926 | Mid-Lane | Clay | 15.2.2 | 0 | 0 | sunny, some wind, 70F | Upstream = 0 | 4529895 | 4102
15-D-1991 | 15 | Driving | Flexible | 08/06/2002 | None |  | 119926 | Mid-Lane | Clay | 15.2.2 | 2 | 0.094 | sunny, some wind, 70F |  | 4529895 | 4102
15-D-1991 | 15 | Driving | Flexible | 08/06/2002 | None |  | 119926 | Mid-Lane | Clay | 15.2.2 | 4 | 0.031 | sunny, some wind, 70F |  | 4529895 | 4102
15-D-1991 | 15 | Driving | Flexible | 08/06/2002 | None |  | 119926 | Mid-Lane | Clay | 15.2.2 | 6 | -0.031 | sunny, some wind, 70F |  | 4529895 | 4102
15-D-1991 | 15 | Driving | Flexible | 08/06/2002 | None |  | 119926 | Mid-Lane | Clay | 15.2.2 | 8 | -0.063 | sunny, some wind, 70F |  | 4529895 | 4102
15-D-1991 | 15 | Driving | Flexible | 08/06/2002 | None |  | 119926 | Mid-Lane | Clay | 15.2.2 | 10 | -0.125 | sunny, some wind, 70F |  | 4529895 | 4102
15-D-1991 | 15 | Driving | Flexible | 08/06/2002 | None |  | 119926 | Mid-Lane | Clay | 15.2.2 | 12 | -0.125 | sunny, some wind, 70F |  | 4529895 | 4102
15-D-1991 | 15 | Driving | Flexible | 08/06/2002 | None |  | 119926 | Mid-Lane | Clay | 15.2.2 | 14 | -0.156 | sunny, some wind, 70F |  | 4529895 | 4102
15-D-1991 | 15 | Driving | Flexible | 08/06/2002 | None |  | 119926 | Mid-Lane | Clay | 15.2.2 | 16 | -0.156 | sunny, some wind, 70F |  | 4529895 | 4102
15-D-1991 | 15 | Driving | Flexible | 08/06/2002 | None |  | 119926 | Mid-Lane | Clay | 15.2.2 | 18 | -0.188 | sunny, some wind, 70F |  | 4529895 | 4102
15-D-1991 | 15 | Driving | Flexible | 08/06/2002 | None |  | 119926 | Mid-Lane | Clay | 15.2.2 | 20 | -0.219 | sunny, some wind, 70F |  | 4529895 | 4102
15-D-1991 | 15 | Driving | Flexible | 08/06/2002 | None |  | 119926 | Mid-Lane | Clay | 15.2.2 | 22 | -0.25 | sunny, some wind, 70F |  | 4529895 | 4102
15-D-1991 | 15 | Driving | Flexible | 08/06/2002 | None |  | 119926 | Mid-Lane | Clay | 15.2.2 | 24 | -0.25 | sunny, some wind, 70F |  | 4529895 | 4102
15-D-1991 | 15 | Driving | Flexible | 08/06/2002 | None |  | 119926 | Mid-Lane | Clay | 15.2.2 | 26 | -0.156 | sunny, some wind, 70F |  | 4529895 | 4102
15-D-1991 | 15 | Driving | Flexible | 08/06/2002 | None |  | 119926 | Mid-Lane | Clay | 15.2.2 | 28 | -0.094 | sunny, some wind, 70F |  | 4529895 | 4102
15-D-1991 | 15 | Driving | Flexible | 08/06/2002 | None |  | 119926 | Mid-Lane | Clay | 15.2.2 | 30 | -0.063 | sunny, some wind, 70F |  | 4529895 | 4102
15-D-1991 | 15 | Driving | Flexible | 08/06/2002 | None |  | 119926 | Mid-Lane | Clay | 15.2.2 | 32 | -0.125 | sunny, some wind, 70F |  | 4529895 | 4102
15-D-1991 | 15 | Driving | Flexible | 08/06/2002 | None |  | 119926 | Mid-Lane | Clay | 15.2.2 | 32.5 |  | sunny, some wind, 70F | Center of Crack | 4529895 | 4102
15-D-1991 | 15 | Driving | Flexible | 08/06/2002 | None |  | 119926 | Mid-Lane | Clay | 15.2.2 | 34 | -0.25 | sunny, some wind, 70F |  | 4529895 | 4102
15-D-1991 | 15 | Driving | Flexible | 08/06/2002 | None |  | 119926 | Mid-Lane | Clay | 15.2.2 | 38 | -0.281 | sunny, some wind, 70F |  | 4529895 | 4102
15-D-1991 | 15 | Driving | Flexible | 08/06/2002 | None |  | 119926 | Mid-Lane | Clay | 15.2.2 | 40 | -0.281 | sunny, some wind, 70F |  | 4529895 | 4102
15-D-1991 | 15 | Driving | Flexible | 08/06/2002 | None |  | 119926 | Mid-Lane | Clay | 15.2.2 | 42 | -0.188 | sunny, some wind, 70F |  | 4529895 | 4102
15-D-1991 | 15 | Driving | Flexible | 08/06/2002 | None |  | 119926 | Mid-Lane | Clay | 15.2.2 | 44 | -0.156 | sunny, some wind, 70F |  | 4529895 | 4102
15-D-1991 | 15 | Driving | Flexible | 08/06/2002 | None |  | 119926 | Mid-Lane | Clay | 15.2.2 | 46 | -0.156 | sunny, some wind, 70F |  | 4529895 | 4102
15-D-1991 | 15 | Driving | Flexible | 08/06/2002 | None |  | 119926 | Mid-Lane | Clay | 15.2.2 | 48 | -0.156 | sunny, some wind, 70F |  | 4529895 | 4102
15-D-1991 | 15 | Driving | Flexible | 08/06/2002 | None |  | 119926 | Mid-Lane | Clay | 15.2.2 | 50 | -0.156 | sunny, some wind, 70F |  | 4529895 | 4102
15-D-1991 | 15 | Driving | Flexible | 08/06/2002 | None |  | 119926 | Mid-Lane | Clay | 15.2.2 | 52 | -0.156 | sunny, some wind, 70F |  | 4529895 | 4102
15-D-1991 | 15 | Driving | Flexible | 08/06/2002 | None |  | 119926 | Mid-Lane | Clay | 15.2.2 | 54 | -0.125 | sunny, some wind, 70F |  | 4529895 | 4102
15-D-1991 | 15 | Driving | Flexible | 08/06/2002 | None |  | 119926 | Mid-Lane | Clay | 15.2.2 | 56 | -0.063 | sunny, some wind, 70F |  | 4529895 | 4102
15-D-1991 | 15 | Driving | Flexible | 08/06/2002 | None |  | 119926 | Mid-Lane | Clay | 15.2.2 | 58 | -0.063 | sunny, some wind, 70F |  | 4529895 | 4102
15-D-1991 | 15 | Driving | Flexible | 08/06/2002 | None |  | 119926 | Mid-Lane | Clay | 15.2.2 | 60 | -0.031 | sunny, some wind, 70F |  | 4529895 | 4102
15-D-1991 | 15 | Driving | Flexible | 08/06/2002 | None |  | 119926 | Mid-Lane | Clay | 15.2.2 | 62 | -0.031 | sunny, some wind, 70F |  | 4529895 | 4102
15-D-1991 | 15 | Driving | Flexible | 08/06/2002 | None |  | 119926 | Mid-Lane | Clay | 15.2.2 | 64 | -0.031 | sunny, some wind, 70F |  | 4529895 | 4102
15-D-1991 | 15 | Driving | Flexible | 08/06/2002 | None |  | 119926 | Mid-Lane | Clay | 15.2.2 | 66 | -0.031 | sunny, some wind, 70F |  | 4529895 | 4102
15-D-1991 | 15 | Driving | Flexible | 08/06/2002 | None |  | 119926 | Mid-Lane | Clay | 15.2.2 | 68 | -0.031 | sunny, some wind, 70F |  | 4529895 | 4102
15-D-1991 | 15 | Driving | Flexible | 08/06/2002 | None |  | 119926 | Mid-Lane | Clay | 15.2.2 | 70 | 0 | sunny, some wind, 70F | Downstream = 70 | 4529895 | 4102
15-D-1991 | 15 | Driving | Flexible | 08/06/2002 | None |  | 119926 | Left Wheel Path | Clay | 15.2.3 | 0 | 0 | sunny, some wind, 70F | Upstream = 0 | 4529895 | 4102
15-D-1991 | 15 | Driving | Flexible | 08/06/2002 | None |  | 119926 | Left Wheel Path | Clay | 15.2.3 | 2 | 0 | sunny, some wind, 70F |  | 4529895 | 4102
15-D-1991 | 15 | Driving | Flexible | 08/06/2002 | None |  | 119926 | Left Wheel Path | Clay | 15.2.3 | 4 | 0 | sunny, some wind, 70F |  | 4529895 | 4102
15-D-1991 | 15 | Driving | Flexible | 08/06/2002 | None |  | 119926 | Left Wheel Path | Clay | 15.2.3 | 6 | 0 | sunny, some wind, 70F |  | 4529895 | 4102
15-D-1991 | 15 | Driving | Flexible | 08/06/2002 | None |  | 119926 | Left Wheel Path | Clay | 15.2.3 | 8 | 0 | sunny, some wind, 70F |  | 4529895 | 4102
15-D-1991 | 15 | Driving | Flexible | 08/06/2002 | None |  | 119926 | Left Wheel Path | Clay | 15.2.3 | 10 | 0 | sunny, some wind, 70F |  | 4529895 | 4102
15-D-1991 | 15 | Driving | Flexible | 08/06/2002 | None |  | 119926 | Left Wheel Path | Clay | 15.2.3 | 12 | -0.031 | sunny, some wind, 70F |  | 4529895 | 4102
15-D-1991 | 15 | Driving | Flexible | 08/06/2002 | None |  | 119926 | Left Wheel Path | Clay | 15.2.3 | 14 | -0.063 | sunny, some wind, 70F |  | 4529895 | 4102
15-D-1991 | 15 | Driving | Flexible | 08/06/2002 | None |  | 119926 | Left Wheel Path | Clay | 15.2.3 | 16 | -0.094 | sunny, some wind, 70F |  | 4529895 | 4102
15-D-1991 | 15 | Driving | Flexible | 08/06/2002 | None |  | 119926 | Left Wheel Path | Clay | 15.2.3 | 18 | 0.125 | sunny, some wind, 70F |  | 4529895 | 4102
15-D-1991 | 15 | Driving | Flexible | 08/06/2002 | None |  | 119926 | Left Wheel Path | Clay | 15.2.3 | 20 | -0.094 | sunny, some wind, 70F |  | 4529895 | 4102
15-D-1991 | 15 | Driving | Flexible | 08/06/2002 | None |  | 119926 | Left Wheel Path | Clay | 15.2.3 | 22 | -0.125 | sunny, some wind, 70F |  | 4529895 | 4102
15-D-1991 | 15 | Driving | Flexible | 08/06/2002 | None |  | 119724 | Mid-Lane | Clay | 15.1.2 | 60 | 0 | sunny, some wind, 70F |  | 4529895 | 4102
15-D-1991 | 15 | Driving | Flexible | 08/06/2002 | None |  | 119724 | Mid-Lane | Clay | 15.1.2 | 62 | 0 | sunny, some wind, 70F |  | 4529895 | 4102
15-D-1991 | 15 | Driving | Flexible | 08/06/2002 | None |  | 119724 | Mid-Lane | Clay | 15.1.2 | 64 | 0 | sunny, some wind, 70F |  | 4529895 | 4102
15-D-1991 | 15 | Driving | Flexible | 08/06/2002 | None |  | 119724 | Mid-Lane | Clay | 15.1.2 | 66 | 0 | sunny, some wind, 70F |  | 4529895 | 4102
15-D-1991 | 15 | Driving | Flexible | 08/06/2002 | None |  | 119724 | Mid-Lane | Clay | 15.1.2 | 68 | 0 | sunny, some wind, 70F |  | 4529895 | 4102
15-D-1991 | 15 | Driving | Flexible | 08/06/2002 | None |  | 119724 | Mid-Lane | Clay | 15.1.2 | 70 | 0 | sunny, some wind, 70F | Downstream = 70 | 4529895 | 4102
15-D-1991 | 15 | Driving | Flexible | 08/06/2002 | None |  | 119724 | Left Wheel Path | Clay | 15.1.3 | 0 | 0 | sunny, some wind, 70F | Upstream = 0 | 4529895 | 4102
15-D-1991 | 15 | Driving | Flexible | 08/06/2002 | None |  | 119724 | Left Wheel Path | Clay | 15.1.3 | 2 | 0 | sunny, some wind, 70F |  | 4529895 | 4102
15-D-1991 | 15 | Driving | Flexible | 08/06/2002 | None |  | 119724 | Left Wheel Path | Clay | 15.1.3 | 4 | 0 | sunny, some wind, 70F |  | 4529895 | 4102
15-D-1991 | 15 | Driving | Flexible | 08/06/2002 | None |  | 119724 | Left Wheel Path | Clay | 15.1.3 | 6 | 0.063 | sunny, some wind, 70F |  | 4529895 | 4102
15-D-1991 | 15 | Driving | Flexible | 08/06/2002 | None |  | 119724 | Left Wheel Path | Clay | 15.1.3 | 8 | 0.063 | sunny, some wind, 70F |  | 4529895 | 4102
15-D-1991 | 15 | Driving | Flexible | 08/06/2002 | None |  | 119724 | Left Wheel Path | Clay | 15.1.3 | 10 | 0.031 | sunny, some wind, 70F |  | 4529895 | 4102
15-D-1991 | 15 | Driving | Flexible | 08/06/2002 | None |  | 119724 | Left Wheel Path | Clay | 15.1.3 | 12 | -0.031 | sunny, some wind, 70F |  | 4529895 | 4102
15-D-1991 | 15 | Driving | Flexible | 08/06/2002 | None |  | 119724 | Left Wheel Path | Clay | 15.1.3 | 14 | -0.063 | sunny, some wind, 70F |  | 4529895 | 4102
15-D-1991 | 15 | Driving | Flexible | 08/06/2002 | None |  | 119724 | Left Wheel Path | Clay | 15.1.3 | 16 | -0.031 | sunny, some wind, 70F |  | 4529895 | 4102
15-D-1991 | 15 | Driving | Flexible | 08/06/2002 | None |  | 119724 | Left Wheel Path | Clay | 15.1.3 | 18 | -0.094 | sunny, some wind, 70F |  | 4529895 | 4102
15-D-1991 | 15 | Driving | Flexible | 08/06/2002 | None |  | 119724 | Left Wheel Path | Clay | 15.1.3 | 20 | -0.125 | sunny, some wind, 70F |  | 4529895 | 4102
15-D-1991 | 15 | Driving | Flexible | 08/06/2002 | None |  | 119724 | Left Wheel Path | Clay | 15.1.3 | 22 | -0.125 | sunny, some wind, 70F |  | 4529895 | 4102
15-D-1991 | 15 | Driving | Flexible | 08/06/2002 | None |  | 119724 | Left Wheel Path | Clay | 15.1.3 | 24 | -0.125 | sunny, some wind, 70F |  | 4529895 | 4102
15-D-1991 | 15 | Driving | Flexible | 08/06/2002 | None |  | 119724 | Left Wheel Path | Clay | 15.1.3 | 26 | -0.188 | sunny, some wind, 70F |  | 4529895 | 4102
15-D-1991 | 15 | Driving | Flexible | 08/06/2002 | None |  | 119724 | Left Wheel Path | Clay | 15.1.3 | 28 | -0.219 | sunny, some wind, 70F |  | 4529895 | 4102
15-D-1991 | 15 | Driving | Flexible | 08/06/2002 | None |  | 119724 | Left Wheel Path | Clay | 15.1.3 | 30 | -0.281 | sunny, some wind, 70F |  | 4529895 | 4102
15-D-1991 | 15 | Driving | Flexible | 08/06/2002 | None |  | 119724 | Left Wheel Path | Clay | 15.1.3 | 32 | -0.406 | sunny, some wind, 70F |  | 4529895 | 4102
15-D-1991 | 15 | Driving | Flexible | 08/06/2002 | None |  | 119724 | Left Wheel Path | Clay | 15.1.3 | 34 | -0.563 | sunny, some wind, 70F |  | 4529895 | 4102
15-D-1991 | 15 | Driving | Flexible | 08/06/2002 | None |  | 119724 | Left Wheel Path | Clay | 15.1.3 | 36 | -0.594 | sunny, some wind, 70F | Cupping Max | 4529895 | 4102
15-D-1991 | 15 | Driving | Flexible | 08/06/2002 | None |  | 119724 | Left Wheel Path | Clay | 15.1.3 | 36.5 |  | sunny, some wind, 70F | Center of Crack | 4529895 | 4102
15-D-1991 | 15 | Driving | Flexible | 08/06/2002 | None |  | 119724 | Left Wheel Path | Clay | 15.1.3 | 38 | -0.531 | sunny, some wind, 70F |  | 4529895 | 4102
15-D-1991 | 15 | Driving | Flexible | 08/06/2002 | None |  | 119724 | Left Wheel Path | Clay | 15.1.3 | 40 | -0.406 | sunny, some wind, 70F |  | 4529895 | 4102
15-D-1991 | 15 | Driving | Flexible | 08/06/2002 | None |  | 119724 | Left Wheel Path | Clay | 15.1.3 | 42 | -0.313 | sunny, some wind, 70F |  | 4529895 | 4102
15-D-1991 | 15 | Driving | Flexible | 08/06/2002 | None |  | 119724 | Left Wheel Path | Clay | 15.1.3 | 44 | -0.281 | sunny, some wind, 70F |  | 4529895 | 4102
15-D-1991 | 15 | Driving | Flexible | 08/06/2002 | None |  | 119724 | Left Wheel Path | Clay | 15.1.3 | 46 | -0.281 | sunny, some wind, 70F |  | 4529895 | 4102
15-D-1991 | 15 | Driving | Flexible | 08/06/2002 | None |  | 119724 | Left Wheel Path | Clay | 15.1.3 | 48 | -0.219 | sunny, some wind, 70F |  | 4529895 | 4102
15-D-1991 | 15 | Driving | Flexible | 08/06/2002 | None |  | 119724 | Left Wheel Path | Clay | 15.1.3 | 50 | -0.188 | sunny, some wind, 70F |  | 4529895 | 4102
15-D-1991 | 15 | Driving | Flexible | 08/06/2002 | None |  | 119724 | Left Wheel Path | Clay | 15.1.3 | 52 | -0.156 | sunny, some wind, 70F |  | 4529895 | 4102
15-D-1991 | 15 | Driving | Flexible | 08/06/2002 | None |  | 119724 | Left Wheel Path | Clay | 15.1.3 | 54 | -0.156 | sunny, some wind, 70F |  | 4529895 | 4102
15-D-1991 | 15 | Driving | Flexible | 08/06/2002 | None |  | 119724 | Left Wheel Path | Clay | 15.1.3 | 56 | -0.156 | sunny, some wind, 70F |  | 4529895 | 4102
15-D-1991 | 15 | Driving | Flexible | 08/06/2002 | None |  | 119724 | Left Wheel Path | Clay | 15.1.3 | 58 | -0.156 | sunny, some wind, 70F |  | 4529895 | 4102
15-D-1991 | 15 | Driving | Flexible | 08/06/2002 | None |  | 119724 | Left Wheel Path | Clay | 15.1.3 | 60 | -0.156 | sunny, some wind, 70F |  | 4529895 | 4102
15-D-1991 | 15 | Driving | Flexible | 08/06/2002 | None |  | 119724 | Left Wheel Path | Clay | 15.1.3 | 62 | -0.156 | sunny, some wind, 70F |  | 4529895 | 4102
15-D-1991 | 15 | Driving | Flexible | 08/06/2002 | None |  | 119724 | Left Wheel Path | Clay | 15.1.3 | 64 | -0.156 | sunny, some wind, 70F |  | 4529895 | 4102
15-D-1991 | 15 | Driving | Flexible | 08/06/2002 | None |  | 119724 | Left Wheel Path | Clay | 15.1.3 | 66 | -0.156 | sunny, some wind, 70F |  | 4529895 | 4102
15-D-1991 | 15 | Driving | Flexible | 08/06/2002 | None |  | 119724 | Left Wheel Path | Clay | 15.1.3 | 68 | -0.125 | sunny, some wind, 70F |  | 4529895 | 4102
15-D-1991 | 15 | Driving | Flexible | 08/06/2002 | None |  | 119724 | Left Wheel Path | Clay | 15.1.3 | 70 | -0.094 | sunny, some wind, 70F | Downstream = 70 | 4529895 | 4102
15-D-1991 | 15 | Driving | Flexible | 08/06/2002 | None |  | 119926 | Right Wheel Path | Clay | 15.2.1 | 0 | 0 | sunny, some wind, 70F | Upstream = 0 | 4529895 | 4102
15-D-1991 | 15 | Driving | Flexible | 08/06/2002 | None |  | 119926 | Right Wheel Path | Clay | 15.2.1 | 2 | 0 | sunny, some wind, 70F |  | 4529895 | 4102
15-D-1991 | 15 | Driving | Flexible | 08/06/2002 | None |  | 119926 | Right Wheel Path | Clay | 15.2.1 | 4 | 0 | sunny, some wind, 70F |  | 4529895 | 4102
15-D-1991 | 15 | Driving | Flexible | 08/06/2002 | None |  | 119926 | Right Wheel Path | Clay | 15.2.1 | 6 | 0 | sunny, some wind, 70F |  | 4529895 | 4102
15-D-1991 | 15 | Driving | Flexible | 08/06/2002 | None |  | 119926 | Right Wheel Path | Clay | 15.2.1 | 8 | 0 | sunny, some wind, 70F |  | 4529895 | 4102
15-D-1991 | 15 | Driving | Flexible | 08/06/2002 | None |  | 119926 | Right Wheel Path | Clay | 15.2.1 | 10 | 0 | sunny, some wind, 70F |  | 4529895 | 4102
15-D-1991 | 15 | Driving | Flexible | 08/06/2002 | None |  | 119926 | Right Wheel Path | Clay | 15.2.1 | 12 | 0 | sunny, some wind, 70F |  | 4529895 | 4102
15-D-1991 | 15 | Driving | Flexible | 08/06/2002 | None |  | 119926 | Right Wheel Path | Clay | 15.2.1 | 14 | 0 | sunny, some wind, 70F |  | 4529895 | 4102
15-D-1991 | 15 | Driving | Flexible | 08/06/2002 | None |  | 119926 | Right Wheel Path | Clay | 15.2.1 | 16 | 0 | sunny, some wind, 70F |  | 4529895 | 4102
15-D-1991 | 15 | Driving | Flexible | 08/06/2002 | None |  | 119926 | Right Wheel Path | Clay | 15.2.1 | 18 | 0 | sunny, some wind, 70F |  | 4529895 | 4102
15-D-1991 | 15 | Driving | Flexible | 08/06/2002 | None |  | 119926 | Right Wheel Path | Clay | 15.2.1 | 20 | 0 | sunny, some wind, 70F |  | 4529895 | 4102
15-D-1991 | 15 | Driving | Flexible | 08/06/2002 | None |  | 119926 | Right Wheel Path | Clay | 15.2.1 | 22 | 0 | sunny, some wind, 70F |  | 4529895 | 4102
15-D-1991 | 15 | Driving | Flexible | 08/06/2002 | None |  | 119926 | Right Wheel Path | Clay | 15.2.1 | 24 | -0.063 | sunny, some wind, 70F |  | 4529895 | 4102
15-D-1991 | 15 | Driving | Flexible | 08/06/2002 | None |  | 119926 | Right Wheel Path | Clay | 15.2.1 | 26 | -0.063 | sunny, some wind, 70F |  | 4529895 | 4102
15-D-1991 | 15 | Driving | Flexible | 08/06/2002 | None |  | 119926 | Right Wheel Path | Clay | 15.2.1 | 28 | -0.125 | sunny, some wind, 70F |  | 4529895 | 4102
15-D-1991 | 15 | Driving | Flexible | 08/06/2002 | None |  | 119926 | Right Wheel Path | Clay | 15.2.1 | 30 | -0.188 | sunny, some wind, 70F |  | 4529895 | 4102
15-D-1991 | 15 | Driving | Flexible | 08/06/2002 | None |  | 119926 | Right Wheel Path | Clay | 15.2.1 | 32 | -0.281 | sunny, some wind, 70F |  | 4529895 | 4102
15-D-1991 | 15 | Driving | Flexible | 08/06/2002 | None |  | 119926 | Right Wheel Path | Clay | 15.2.1 | 34 | -0.438 | sunny, some wind, 70F |  | 4529895 | 4102
15-D-1991 | 15 | Driving | Flexible | 08/06/2002 | None |  | 119926 | Right Wheel Path | Clay | 15.2.1 | 34.5 |  | sunny, some wind, 70F | Center of Crack | 4529895 | 4102
15-D-1991 | 15 | Driving | Flexible | 08/06/2002 | None |  | 119926 | Right Wheel Path | Clay | 15.2.1 | 36 | -0.75 | sunny, some wind, 70F | Cupping Max | 4529895 | 4102
15-D-1991 | 15 | Driving | Flexible | 08/06/2002 | None |  | 119926 | Right Wheel Path | Clay | 15.2.1 | 38 | -0.563 | sunny, some wind, 70F |  | 4529895 | 4102
15-D-1991 | 15 | Driving | Flexible | 08/06/2002 | None |  | 119724 | Right Wheel Path | Clay | 15.1.1 | 8 | -0.156 | sunny, some wind, 70F |  | 4529895 | 4102
15-D-1991 | 15 | Driving | Flexible | 08/06/2002 | None |  | 119724 | Right Wheel Path | Clay | 15.1.1 | 10 | -0.031 | sunny, some wind, 70F |  | 4529895 | 4102
15-D-1991 | 15 | Driving | Flexible | 08/06/2002 | None |  | 119724 | Right Wheel Path | Clay | 15.1.1 | 12 | 0 | sunny, some wind, 70F |  | 4529895 | 4102
15-D-1991 | 15 | Driving | Flexible | 08/06/2002 | None |  | 119724 | Right Wheel Path | Clay | 15.1.1 | 14 | 0 | sunny, some wind, 70F |  | 4529895 | 4102
15-D-1991 | 15 | Driving | Flexible | 08/06/2002 | None |  | 119724 | Right Wheel Path | Clay | 15.1.1 | 16 | -0.031 | sunny, some wind, 70F |  | 4529895 | 4102
15-D-1991 | 15 | Driving | Flexible | 08/06/2002 | None |  | 119724 | Right Wheel Path | Clay | 15.1.1 | 18 | -0.063 | sunny, some wind, 70F |  | 4529895 | 4102
15-D-1991 | 15 | Driving | Flexible | 08/06/2002 | None |  | 119724 | Right Wheel Path | Clay | 15.1.1 | 20 | -0.063 | sunny, some wind, 70F |  | 4529895 | 4102
15-D-1991 | 15 | Driving | Flexible | 08/06/2002 | None |  | 119724 | Right Wheel Path | Clay | 15.1.1 | 22 | -0.125 | sunny, some wind, 70F |  | 4529895 | 4102
15-D-1991 | 15 | Driving | Flexible | 08/06/2002 | None |  | 119724 | Right Wheel Path | Clay | 15.1.1 | 24 | -0.156 | sunny, some wind, 70F |  | 4529895 | 4102
15-D-1991 | 15 | Driving | Flexible | 08/06/2002 | None |  | 119724 | Right Wheel Path | Clay | 15.1.1 | 26 | -0.281 | sunny, some wind, 70F |  | 4529895 | 4102
15-D-1991 | 15 | Driving | Flexible | 08/06/2002 | None |  | 119724 | Right Wheel Path | Clay | 15.1.1 | 28 | -0.281 | sunny, some wind, 70F |  | 4529895 | 4102
15-D-1991 | 15 | Driving | Flexible | 08/06/2002 | None |  | 119724 | Right Wheel Path | Clay | 15.1.1 | 30 | -0.313 | sunny, some wind, 70F |  | 4529895 | 4102
15-D-1991 | 15 | Driving | Flexible | 08/06/2002 | None |  | 119724 | Right Wheel Path | Clay | 15.1.1 | 32 | -0.406 | sunny, some wind, 70F |  | 4529895 | 4102
15-D-1991 | 15 | Driving | Flexible | 08/06/2002 | None |  | 119724 | Right Wheel Path | Clay | 15.1.1 | 34 | -0.531 | sunny, some wind, 70F |  | 4529895 | 4102
15-D-1991 | 15 | Driving | Flexible | 08/06/2002 | None |  | 119724 | Right Wheel Path | Clay | 15.1.1 | 36 | -0.656 | sunny, some wind, 70F | Cupping Max | 4529895 | 4102
15-D-1991 | 15 | Driving | Flexible | 08/06/2002 | None |  | 119724 | Right Wheel Path | Clay | 15.1.1 | 36.5 |  | sunny, some wind, 70F | Center of Crack | 4529895 | 4102
15-D-1991 | 15 | Driving | Flexible | 08/06/2002 | None |  | 119724 | Right Wheel Path | Clay | 15.1.1 | 38 | -0.531 | sunny, some wind, 70F |  | 4529895 | 4102
15-D-1991 | 15 | Driving | Flexible | 08/06/2002 | None |  | 119724 | Right Wheel Path | Clay | 15.1.1 | 40 | -0.406 | sunny, some wind, 70F |  | 4529895 | 4102
15-D-1991 | 15 | Driving | Flexible | 08/06/2002 | None |  | 119724 | Right Wheel Path | Clay | 15.1.1 | 42 | -0.406 | sunny, some wind, 70F |  | 4529895 | 4102
15-D-1991 | 15 | Driving | Flexible | 08/06/2002 | None |  | 119724 | Right Wheel Path | Clay | 15.1.1 | 44 | -0.281 | sunny, some wind, 70F |  | 4529895 | 4102
15-D-1991 | 15 | Driving | Flexible | 08/06/2002 | None |  | 119724 | Right Wheel Path | Clay | 15.1.1 | 46 | -0.281 | sunny, some wind, 70F |  | 4529895 | 4102
15-D-1991 | 15 | Driving | Flexible | 08/06/2002 | None |  | 119724 | Right Wheel Path | Clay | 15.1.1 | 48 | -0.219 | sunny, some wind, 70F |  | 4529895 | 4102
15-D-1991 | 15 | Driving | Flexible | 08/06/2002 | None |  | 119724 | Right Wheel Path | Clay | 15.1.1 | 50 | -0.219 | sunny, some wind, 70F |  | 4529895 | 4102
15-D-1991 | 15 | Driving | Flexible | 08/06/2002 | None |  | 119724 | Right Wheel Path | Clay | 15.1.1 | 52 | -0.156 | sunny, some wind, 70F |  | 4529895 | 4102
15-D-1991 | 15 | Driving | Flexible | 08/06/2002 | None |  | 119724 | Right Wheel Path | Clay | 15.1.1 | 54 | -0.25 | sunny, some wind, 70F |  | 4529895 | 4102
15-D-1991 | 15 | Driving | Flexible | 08/06/2002 | None |  | 119724 | Right Wheel Path | Clay | 15.1.1 | 56 | -0.156 | sunny, some wind, 70F |  | 4529895 | 4102
15-D-1991 | 15 | Driving | Flexible | 08/06/2002 | None |  | 119724 | Right Wheel Path | Clay | 15.1.1 | 58 | -0.156 | sunny, some wind, 70F |  | 4529895 | 4102
15-D-1991 | 15 | Driving | Flexible | 08/06/2002 | None |  | 119724 | Right Wheel Path | Clay | 15.1.1 | 60 | -0.125 | sunny, some wind, 70F |  | 4529895 | 4102
15-D-1991 | 15 | Driving | Flexible | 08/06/2002 | None |  | 119724 | Right Wheel Path | Clay | 15.1.1 | 62 | -0.156 | sunny, some wind, 70F |  | 4529895 | 4102
15-D-1991 | 15 | Driving | Flexible | 08/06/2002 | None |  | 119724 | Right Wheel Path | Clay | 15.1.1 | 64 | -0.125 | sunny, some wind, 70F |  | 4529895 | 4102
15-D-1991 | 15 | Driving | Flexible | 08/06/2002 | None |  | 119724 | Right Wheel Path | Clay | 15.1.1 | 66 | -0.125 | sunny, some wind, 70F |  | 4529895 | 4102
15-D-1991 | 15 | Driving | Flexible | 08/06/2002 | None |  | 119724 | Right Wheel Path | Clay | 15.1.1 | 68 | -0.125 | sunny, some wind, 70F |  | 4529895 | 4102
15-D-1991 | 15 | Driving | Flexible | 08/06/2002 | None |  | 119724 | Right Wheel Path | Clay | 15.1.1 | 70 | -0.031 | sunny, some wind, 70F | Downstream = 70 | 4529895 | 4102
15-D-1991 | 15 | Driving | Flexible | 08/06/2002 | None |  | 119724 | Mid-Lane | Clay | 15.1.2 | 0 | 0 | sunny, some wind, 70F | Upstream = 0 | 4529895 | 4102
15-D-1991 | 15 | Driving | Flexible | 08/06/2002 | None |  | 119724 | Mid-Lane | Clay | 15.1.2 | 2 | 0.063 | sunny, some wind, 70F |  | 4529895 | 4102
15-D-1991 | 15 | Driving | Flexible | 08/06/2002 | None |  | 119724 | Mid-Lane | Clay | 15.1.2 | 4 | 0.063 | sunny, some wind, 70F |  | 4529895 | 4102
15-D-1991 | 15 | Driving | Flexible | 08/06/2002 | None |  | 119724 | Mid-Lane | Clay | 15.1.2 | 6 | 0.063 | sunny, some wind, 70F |  | 4529895 | 4102
15-D-1991 | 15 | Driving | Flexible | 08/06/2002 | None |  | 119724 | Mid-Lane | Clay | 15.1.2 | 8 | 0.063 | sunny, some wind, 70F |  | 4529895 | 4102
15-D-1991 | 15 | Driving | Flexible | 08/06/2002 | None |  | 119724 | Mid-Lane | Clay | 15.1.2 | 10 | 0.031 | sunny, some wind, 70F |  | 4529895 | 4102
15-D-1991 | 15 | Driving | Flexible | 08/06/2002 | None |  | 119724 | Mid-Lane | Clay | 15.1.2 | 12 | 0.031 | sunny, some wind, 70F |  | 4529895 | 4102
15-D-1991 | 15 | Driving | Flexible | 08/06/2002 | None |  | 119724 | Mid-Lane | Clay | 15.1.2 | 14 | 0.031 | sunny, some wind, 70F |  | 4529895 | 4102
15-D-1991 | 15 | Driving | Flexible | 08/06/2002 | None |  | 119724 | Mid-Lane | Clay | 15.1.2 | 16 | 0 | sunny, some wind, 70F |  | 4529895 | 4102
15-D-1991 | 15 | Driving | Flexible | 08/06/2002 | None |  | 119724 | Mid-Lane | Clay | 15.1.2 | 18 | 0 | sunny, some wind, 70F |  | 4529895 | 4102
15-D-1991 | 15 | Driving | Flexible | 08/06/2002 | None |  | 119724 | Mid-Lane | Clay | 15.1.2 | 20 | 0 | sunny, some wind, 70F |  | 4529895 | 4102
15-D-1991 | 15 | Driving | Flexible | 08/06/2002 | None |  | 119724 | Mid-Lane | Clay | 15.1.2 | 22 | 0 | sunny, some wind, 70F |  | 4529895 | 4102
15-D-1991 | 15 | Driving | Flexible | 08/06/2002 | None |  | 119724 | Mid-Lane | Clay | 15.1.2 | 24 | 0 | sunny, some wind, 70F |  | 4529895 | 4102
15-D-1991 | 15 | Driving | Flexible | 08/06/2002 | None |  | 119724 | Mid-Lane | Clay | 15.1.2 | 26 | 0 | sunny, some wind, 70F |  | 4529895 | 4102
15-D-1991 | 15 | Driving | Flexible | 08/06/2002 | None |  | 119724 | Mid-Lane | Clay | 15.1.2 | 28 | 0 | sunny, some wind, 70F |  | 4529895 | 4102
15-D-1991 | 15 | Driving | Flexible | 08/06/2002 | None |  | 119724 | Mid-Lane | Clay | 15.1.2 | 30 | 0 | sunny, some wind, 70F |  | 4529895 | 4102
15-D-1991 | 15 | Driving | Flexible | 08/06/2002 | None |  | 119724 | Mid-Lane | Clay | 15.1.2 | 32 | 0 | sunny, some wind, 70F |  | 4529895 | 4102
15-D-1991 | 15 | Driving | Flexible | 08/06/2002 | None |  | 119724 | Mid-Lane | Clay | 15.1.2 | 34 | -0.063 | sunny, some wind, 70F |  | 4529895 | 4102
15-D-1991 | 15 | Driving | Flexible | 08/06/2002 | None |  | 119724 | Mid-Lane | Clay | 15.1.2 | 36 | -0.094 | sunny, some wind, 70F |  | 4529895 | 4102
15-D-1991 | 15 | Driving | Flexible | 08/06/2002 | None |  | 119724 | Mid-Lane | Clay | 15.1.2 | 36.5 |  | sunny, some wind, 70F | Center of Crack | 4529895 | 4102
15-D-1991 | 15 | Driving | Flexible | 08/06/2002 | None |  | 119724 | Mid-Lane | Clay | 15.1.2 | 38 | 0 | sunny, some wind, 70F |  | 4529895 | 4102
15-D-1991 | 15 | Driving | Flexible | 08/06/2002 | None |  | 119724 | Mid-Lane | Clay | 15.1.2 | 40 | 0 | sunny, some wind, 70F |  | 4529895 | 4102
15-D-1991 | 15 | Driving | Flexible | 08/06/2002 | None |  | 119724 | Mid-Lane | Clay | 15.1.2 | 42 | 0 | sunny, some wind, 70F |  | 4529895 | 4102
15-D-1991 | 15 | Driving | Flexible | 08/06/2002 | None |  | 119724 | Mid-Lane | Clay | 15.1.2 | 44 | 0 | sunny, some wind, 70F |  | 4529895 | 4102
15-D-1991 | 15 | Driving | Flexible | 08/06/2002 | None |  | 119724 | Mid-Lane | Clay | 15.1.2 | 46 | 0 | sunny, some wind, 70F |  | 4529895 | 4102
15-D-1991 | 15 | Driving | Flexible | 08/06/2002 | None |  | 119724 | Mid-Lane | Clay | 15.1.2 | 48 | 0 | sunny, some wind, 70F |  | 4529895 | 4102
15-D-1991 | 15 | Driving | Flexible | 08/06/2002 | None |  | 119724 | Mid-Lane | Clay | 15.1.2 | 50 | 0 | sunny, some wind, 70F |  | 4529895 | 4102
15-D-1991 | 15 | Driving | Flexible | 08/06/2002 | None |  | 119724 | Mid-Lane | Clay | 15.1.2 | 52 | 0 | sunny, some wind, 70F |  | 4529895 | 4102
15-D-1991 | 15 | Driving | Flexible | 08/06/2002 | None |  | 119724 | Mid-Lane | Clay | 15.1.2 | 54 | 0 | sunny, some wind, 70F |  | 4529895 | 4102
15-D-1991 | 15 | Driving | Flexible | 08/06/2002 | None |  | 119724 | Mid-Lane | Clay | 15.1.2 | 56 | 0 | sunny, some wind, 70F |  | 4529895 | 4102
15-D-1991 | 15 | Driving | Flexible | 08/06/2002 | None |  | 119724 | Mid-Lane | Clay | 15.1.2 | 58 | 0 | sunny, some wind, 70F |  | 4529895 | 4102
16-D-1990 | 16 | Driving | Flexible | 08/06/2002 | Aggregate |  | 120449 | Right Wheel Path | Clay | 16.2.1 | 28 | -0.219 | sunny, some wind, 70F |  | 4529895 | 4358
16-D-1990 | 16 | Driving | Flexible | 08/06/2002 | Aggregate |  | 120449 | Right Wheel Path | Clay | 16.2.1 | 30 | -0.313 | sunny, some wind, 70F |  | 4529895 | 4358
16-D-1990 | 16 | Driving | Flexible | 08/06/2002 | Aggregate |  | 120449 | Right Wheel Path | Clay | 16.2.1 | 32 | -0.406 | sunny, some wind, 70F |  | 4529895 | 4358
16-D-1990 | 16 | Driving | Flexible | 08/06/2002 | Aggregate |  | 120449 | Right Wheel Path | Clay | 16.2.1 | 34 | -0.563 | sunny, some wind, 70F |  | 4529895 | 4358
16-D-1990 | 16 | Driving | Flexible | 08/06/2002 | Aggregate |  | 120449 | Right Wheel Path | Clay | 16.2.1 | 35.5 |  | sunny, some wind, 70F | Center of Crack | 4529895 | 4358
16-D-1990 | 16 | Driving | Flexible | 08/06/2002 | Aggregate |  | 120449 | Right Wheel Path | Clay | 16.2.1 | 36 | -0.688 | sunny, some wind, 70F | Cupping Max | 4529895 | 4358
16-D-1990 | 16 | Driving | Flexible | 08/06/2002 | Aggregate |  | 120449 | Right Wheel Path | Clay | 16.2.1 | 38 | -0.625 | sunny, some wind, 70F |  | 4529895 | 4358
16-D-1990 | 16 | Driving | Flexible | 08/06/2002 | Aggregate |  | 120449 | Right Wheel Path | Clay | 16.2.1 | 40 | -0.563 | sunny, some wind, 70F |  | 4529895 | 4358
16-D-1990 | 16 | Driving | Flexible | 08/06/2002 | Aggregate |  | 120449 | Right Wheel Path | Clay | 16.2.1 | 42 | -0.438 | sunny, some wind, 70F |  | 4529895 | 4358
16-D-1990 | 16 | Driving | Flexible | 08/06/2002 | Aggregate |  | 120449 | Right Wheel Path | Clay | 16.2.1 | 44 | -0.313 | sunny, some wind, 70F |  | 4529895 | 4358
16-D-1990 | 16 | Driving | Flexible | 08/06/2002 | Aggregate |  | 120449 | Right Wheel Path | Clay | 16.2.1 | 46 | -0.281 | sunny, some wind, 70F |  | 4529895 | 4358
16-D-1990 | 16 | Driving | Flexible | 08/06/2002 | Aggregate |  | 120449 | Right Wheel Path | Clay | 16.2.1 | 48 | -0.156 | sunny, some wind, 70F |  | 4529895 | 4358
16-D-1990 | 16 | Driving | Flexible | 08/06/2002 | Aggregate |  | 120449 | Right Wheel Path | Clay | 16.2.1 | 50 | -0.063 | sunny, some wind, 70F |  | 4529895 | 4358
16-D-1990 | 16 | Driving | Flexible | 08/06/2002 | Aggregate |  | 120449 | Right Wheel Path | Clay | 16.2.1 | 52 | -0.031 | sunny, some wind, 70F |  | 4529895 | 4358
16-D-1990 | 16 | Driving | Flexible | 08/06/2002 | Aggregate |  | 120449 | Right Wheel Path | Clay | 16.2.1 | 54 | 0 | sunny, some wind, 70F |  | 4529895 | 4358
16-D-1990 | 16 | Driving | Flexible | 08/06/2002 | Aggregate |  | 120449 | Right Wheel Path | Clay | 16.2.1 | 56 | 0.031 | sunny, some wind, 70F |  | 4529895 | 4358
16-D-1990 | 16 | Driving | Flexible | 08/06/2002 | Aggregate |  | 120449 | Right Wheel Path | Clay | 16.2.1 | 58 | 0.063 | sunny, some wind, 70F |  | 4529895 | 4358
16-D-1990 | 16 | Driving | Flexible | 08/06/2002 | Aggregate |  | 120449 | Right Wheel Path | Clay | 16.2.1 | 60 | 0.063 | sunny, some wind, 70F |  | 4529895 | 4358
16-D-1990 | 16 | Driving | Flexible | 08/06/2002 | Aggregate |  | 120449 | Right Wheel Path | Clay | 16.2.1 | 62 | 0.063 | sunny, some wind, 70F |  | 4529895 | 4358
16-D-1990 | 16 | Driving | Flexible | 08/06/2002 | Aggregate |  | 120449 | Right Wheel Path | Clay | 16.2.1 | 64 | 0.094 | sunny, some wind, 70F |  | 4529895 | 4358
16-D-1990 | 16 | Driving | Flexible | 08/06/2002 | Aggregate |  | 120449 | Right Wheel Path | Clay | 16.2.1 | 66 | 0.094 | sunny, some wind, 70F |  | 4529895 | 4358
16-D-1990 | 16 | Driving | Flexible | 08/06/2002 | Aggregate |  | 120449 | Right Wheel Path | Clay | 16.2.1 | 68 | 0.156 | sunny, some wind, 70F |  | 4529895 | 4358
16-D-1990 | 16 | Driving | Flexible | 08/06/2002 | Aggregate |  | 120449 | Right Wheel Path | Clay | 16.2.1 | 70 | 0.188 | sunny, some wind, 70F | Downstream = 70 | 4529895 | 4358
16-D-1990 | 16 | Driving | Flexible | 08/06/2002 | Aggregate |  | 120449 | Mid-Lane | Clay | 16.2.2 | 0 | 0 | sunny, some wind, 70F | Upstream = 0 | 4529895 | 4358
16-D-1990 | 16 | Driving | Flexible | 08/06/2002 | Aggregate |  | 120449 | Mid-Lane | Clay | 16.2.2 | 2 | 0.063 | sunny, some wind, 70F |  | 4529895 | 4358
16-D-1990 | 16 | Driving | Flexible | 08/06/2002 | Aggregate |  | 120449 | Mid-Lane | Clay | 16.2.2 | 4 | 0.063 | sunny, some wind, 70F |  | 4529895 | 4358
16-D-1990 | 16 | Driving | Flexible | 08/06/2002 | Aggregate |  | 120449 | Mid-Lane | Clay | 16.2.2 | 6 | 0 | sunny, some wind, 70F |  | 4529895 | 4358
16-D-1990 | 16 | Driving | Flexible | 08/06/2002 | Aggregate |  | 120449 | Mid-Lane | Clay | 16.2.2 | 8 | -0.031 | sunny, some wind, 70F |  | 4529895 | 4358
16-D-1990 | 16 | Driving | Flexible | 08/06/2002 | Aggregate |  | 120449 | Mid-Lane | Clay | 16.2.2 | 10 | -0.063 | sunny, some wind, 70F |  | 4529895 | 4358
16-D-1990 | 16 | Driving | Flexible | 08/06/2002 | Aggregate |  | 120449 | Mid-Lane | Clay | 16.2.2 | 12 | -0.063 | sunny, some wind, 70F |  | 4529895 | 4358
16-D-1990 | 16 | Driving | Flexible | 08/06/2002 | Aggregate |  | 120449 | Mid-Lane | Clay | 16.2.2 | 14 | -0.063 | sunny, some wind, 70F |  | 4529895 | 4358
16-D-1990 | 16 | Driving | Flexible | 08/06/2002 | Aggregate |  | 120449 | Mid-Lane | Clay | 16.2.2 | 16 | -0.094 | sunny, some wind, 70F |  | 4529895 | 4358
16-D-1990 | 16 | Driving | Flexible | 08/06/2002 | Aggregate |  | 120449 | Mid-Lane | Clay | 16.2.2 | 18 | -0.094 | sunny, some wind, 70F |  | 4529895 | 4358
16-D-1990 | 16 | Driving | Flexible | 08/06/2002 | Aggregate |  | 120449 | Mid-Lane | Clay | 16.2.2 | 20 | -0.094 | sunny, some wind, 70F |  | 4529895 | 4358
16-D-1990 | 16 | Driving | Flexible | 08/06/2002 | Aggregate |  | 120449 | Mid-Lane | Clay | 16.2.2 | 22 | -0.094 | sunny, some wind, 70F |  | 4529895 | 4358
16-D-1990 | 16 | Driving | Flexible | 08/06/2002 | Aggregate |  | 120449 | Mid-Lane | Clay | 16.2.2 | 24 | -0.094 | sunny, some wind, 70F |  | 4529895 | 4358
16-D-1990 | 16 | Driving | Flexible | 08/06/2002 | Aggregate |  | 120449 | Mid-Lane | Clay | 16.2.2 | 26 | -0.094 | sunny, some wind, 70F |  | 4529895 | 4358
16-D-1990 | 16 | Driving | Flexible | 08/06/2002 | Aggregate |  | 120449 | Mid-Lane | Clay | 16.2.2 | 28 | -0.156 | sunny, some wind, 70F |  | 4529895 | 4358
16-D-1990 | 16 | Driving | Flexible | 08/06/2002 | Aggregate |  | 120449 | Mid-Lane | Clay | 16.2.2 | 30 | -0.188 | sunny, some wind, 70F |  | 4529895 | 4358
16-D-1990 | 16 | Driving | Flexible | 08/06/2002 | Aggregate |  | 120449 | Mid-Lane | Clay | 16.2.2 | 32 | -0.219 | sunny, some wind, 70F |  | 4529895 | 4358
16-D-1990 | 16 | Driving | Flexible | 08/06/2002 | Aggregate |  | 120449 | Mid-Lane | Clay | 16.2.2 | 34 | -0.281 | sunny, some wind, 70F |  | 4529895 | 4358
16-D-1990 | 16 | Driving | Flexible | 08/06/2002 | Aggregate |  | 120449 | Mid-Lane | Clay | 16.2.2 | 35.5 |  | sunny, some wind, 70F | Center of Crack | 4529895 | 4358
16-D-1990 | 16 | Driving | Flexible | 08/06/2002 | Aggregate |  | 120449 | Mid-Lane | Clay | 16.2.2 | 36 | -0.406 | sunny, some wind, 70F | Cupping Max | 4529895 | 4358
16-D-1990 | 16 | Driving | Flexible | 08/06/2002 | Aggregate |  | 120449 | Mid-Lane | Clay | 16.2.2 | 38 | -0.406 | sunny, some wind, 70F | Cupping Max | 4529895 | 4358
16-D-1990 | 16 | Driving | Flexible | 08/06/2002 | Aggregate |  | 120449 | Mid-Lane | Clay | 16.2.2 | 40 | -0.344 | sunny, some wind, 70F |  | 4529895 | 4358
16-D-1990 | 16 | Driving | Flexible | 08/06/2002 | Aggregate |  | 120449 | Mid-Lane | Clay | 16.2.2 | 42 | -0.313 | sunny, some wind, 70F |  | 4529895 | 4358
16-D-1990 | 16 | Driving | Flexible | 08/06/2002 | Aggregate |  | 120449 | Mid-Lane | Clay | 16.2.2 | 44 | -0.25 | sunny, some wind, 70F |  | 4529895 | 4358
16-D-1990 | 16 | Driving | Flexible | 08/06/2002 | Aggregate |  | 120449 | Mid-Lane | Clay | 16.2.2 | 46 | -0.188 | sunny, some wind, 70F |  | 4529895 | 4358
16-D-1990 | 16 | Driving | Flexible | 08/06/2002 | Aggregate |  | 120449 | Mid-Lane | Clay | 16.2.2 | 48 | -0.188 | sunny, some wind, 70F |  | 4529895 | 4358
16-D-1990 | 16 | Driving | Flexible | 08/06/2002 | Aggregate |  | 120449 | Mid-Lane | Clay | 16.2.2 | 50 | -0.125 | sunny, some wind, 70F |  | 4529895 | 4358
16-D-1990 | 16 | Driving | Flexible | 08/06/2002 | Aggregate |  | 120449 | Mid-Lane | Clay | 16.2.2 | 52 | -0.063 | sunny, some wind, 70F |  | 4529895 | 4358
16-D-1990 | 16 | Driving | Flexible | 08/06/2002 | Aggregate |  | 120449 | Mid-Lane | Clay | 16.2.2 | 54 | -0.031 | sunny, some wind, 70F |  | 4529895 | 4358
16-D-1990 | 16 | Driving | Flexible | 08/06/2002 | Aggregate |  | 120449 | Mid-Lane | Clay | 16.2.2 | 56 | 0.063 | sunny, some wind, 70F |  | 4529895 | 4358
16-D-1990 | 16 | Driving | Flexible | 08/06/2002 | Aggregate |  | 120449 | Mid-Lane | Clay | 16.2.2 | 58 | 0.094 | sunny, some wind, 70F |  | 4529895 | 4358
16-D-1990 | 16 | Driving | Flexible | 08/06/2002 | Aggregate |  | 120449 | Mid-Lane | Clay | 16.2.2 | 60 | 0.094 | sunny, some wind, 70F |  | 4529895 | 4358
16-D-1990 | 16 | Driving | Flexible | 08/06/2002 | Aggregate |  | 120449 | Mid-Lane | Clay | 16.2.2 | 62 | 0.094 | sunny, some wind, 70F |  | 4529895 | 4358
16-D-1990 | 16 | Driving | Flexible | 08/06/2002 | Aggregate |  | 120449 | Mid-Lane | Clay | 16.2.2 | 64 | 0.063 | sunny, some wind, 70F |  | 4529895 | 4358
16-D-1990 | 16 | Driving | Flexible | 08/06/2002 | Aggregate |  | 120449 | Mid-Lane | Clay | 16.2.2 | 66 | 0.063 | sunny, some wind, 70F |  | 4529895 | 4358
16-D-1990 | 16 | Driving | Flexible | 08/06/2002 | Aggregate |  | 120449 | Mid-Lane | Clay | 16.2.2 | 68 | 0.063 | sunny, some wind, 70F |  | 4529895 | 4358
16-D-1990 | 16 | Driving | Flexible | 08/06/2002 | Aggregate |  | 120449 | Mid-Lane | Clay | 16.2.2 | 70 | 0.063 | sunny, some wind, 70F | Downstream = 70 | 4529895 | 4358
16-D-1990 | 16 | Driving | Flexible | 08/06/2002 | Aggregate |  | 120449 | Left Wheel Path | Clay | 16.2.3 | 0 | 0 | sunny, some wind, 70F | Upstream = 0 | 4529895 | 4358
16-D-1990 | 16 | Driving | Flexible | 08/06/2002 | Aggregate |  | 120449 | Left Wheel Path | Clay | 16.2.3 | 2 | 0 | sunny, some wind, 70F |  | 4529895 | 4358
16-D-1990 | 16 | Driving | Flexible | 08/06/2002 | Aggregate |  | 120449 | Left Wheel Path | Clay | 16.2.3 | 4 | 0 | sunny, some wind, 70F |  | 4529895 | 4358
16-D-1990 | 16 | Driving | Flexible | 08/06/2002 | Aggregate |  | 120449 | Left Wheel Path | Clay | 16.2.3 | 6 | 0 | sunny, some wind, 70F |  | 4529895 | 4358
16-D-1990 | 16 | Driving | Flexible | 08/06/2002 | Aggregate |  | 120449 | Left Wheel Path | Clay | 16.2.3 | 8 | 0.031 | sunny, some wind, 70F |  | 4529895 | 4358
16-D-1990 | 16 | Driving | Flexible | 08/06/2002 | Aggregate |  | 120449 | Left Wheel Path | Clay | 16.2.3 | 10 | 0.031 | sunny, some wind, 70F |  | 4529895 | 4358
16-D-1990 | 16 | Driving | Flexible | 08/06/2002 | Aggregate |  | 120449 | Left Wheel Path | Clay | 16.2.3 | 12 | 0 | sunny, some wind, 70F |  | 4529895 | 4358
16-D-1990 | 16 | Driving | Flexible | 08/06/2002 | Aggregate |  | 120280 | Right Wheel Path | Clay | 16.1.1 | 52 | -0.125 | sunny, some wind, 70F |  | 4529895 | 4358
16-D-1990 | 16 | Driving | Flexible | 08/06/2002 | Aggregate |  | 120280 | Right Wheel Path | Clay | 16.1.1 | 54 | -0.125 | sunny, some wind, 70F |  | 4529895 | 4358
16-D-1990 | 16 | Driving | Flexible | 08/06/2002 | Aggregate |  | 120280 | Right Wheel Path | Clay | 16.1.1 | 56 | -0.125 | sunny, some wind, 70F |  | 4529895 | 4358
16-D-1990 | 16 | Driving | Flexible | 08/06/2002 | Aggregate |  | 120280 | Right Wheel Path | Clay | 16.1.1 | 58 | -0.125 | sunny, some wind, 70F |  | 4529895 | 4358
16-D-1990 | 16 | Driving | Flexible | 08/06/2002 | Aggregate |  | 120280 | Right Wheel Path | Clay | 16.1.1 | 60 | -0.094 | sunny, some wind, 70F |  | 4529895 | 4358
16-D-1990 | 16 | Driving | Flexible | 08/06/2002 | Aggregate |  | 120280 | Right Wheel Path | Clay | 16.1.1 | 62 | -0.094 | sunny, some wind, 70F |  | 4529895 | 4358
16-D-1990 | 16 | Driving | Flexible | 08/06/2002 | Aggregate |  | 120280 | Right Wheel Path | Clay | 16.1.1 | 64 | -0.094 | sunny, some wind, 70F |  | 4529895 | 4358
16-D-1990 | 16 | Driving | Flexible | 08/06/2002 | Aggregate |  | 120280 | Right Wheel Path | Clay | 16.1.1 | 66 | -0.063 | sunny, some wind, 70F |  | 4529895 | 4358
16-D-1990 | 16 | Driving | Flexible | 08/06/2002 | Aggregate |  | 120280 | Right Wheel Path | Clay | 16.1.1 | 68 | -0.063 | sunny, some wind, 70F |  | 4529895 | 4358
16-D-1990 | 16 | Driving | Flexible | 08/06/2002 | Aggregate |  | 120280 | Right Wheel Path | Clay | 16.1.1 | 70 | -0.063 | sunny, some wind, 70F | Downstream = 70 | 4529895 | 4358
16-D-1990 | 16 | Driving | Flexible | 08/06/2002 | Aggregate |  | 120280 | Mid-Lane | Clay | 16.1.2 | 0 | 0 | sunny, some wind, 70F | Upstream = 0 | 4529895 | 4358
16-D-1990 | 16 | Driving | Flexible | 08/06/2002 | Aggregate |  | 120280 | Mid-Lane | Clay | 16.1.2 | 2 | 0.031 | sunny, some wind, 70F |  | 4529895 | 4358
16-D-1990 | 16 | Driving | Flexible | 08/06/2002 | Aggregate |  | 120280 | Mid-Lane | Clay | 16.1.2 | 4 | 0.063 | sunny, some wind, 70F |  | 4529895 | 4358
16-D-1990 | 16 | Driving | Flexible | 08/06/2002 | Aggregate |  | 120280 | Mid-Lane | Clay | 16.1.2 | 6 | 0.063 | sunny, some wind, 70F |  | 4529895 | 4358
16-D-1990 | 16 | Driving | Flexible | 08/06/2002 | Aggregate |  | 120280 | Mid-Lane | Clay | 16.1.2 | 8 | 0.063 | sunny, some wind, 70F |  | 4529895 | 4358
16-D-1990 | 16 | Driving | Flexible | 08/06/2002 | Aggregate |  | 120280 | Mid-Lane | Clay | 16.1.2 | 10 | 0.063 | sunny, some wind, 70F |  | 4529895 | 4358
16-D-1990 | 16 | Driving | Flexible | 08/06/2002 | Aggregate |  | 120280 | Mid-Lane | Clay | 16.1.2 | 12 | 0.031 | sunny, some wind, 70F |  | 4529895 | 4358
16-D-1990 | 16 | Driving | Flexible | 08/06/2002 | Aggregate |  | 120280 | Mid-Lane | Clay | 16.1.2 | 14 | 0.031 | sunny, some wind, 70F |  | 4529895 | 4358
16-D-1990 | 16 | Driving | Flexible | 08/06/2002 | Aggregate |  | 120280 | Mid-Lane | Clay | 16.1.2 | 16 | 0 | sunny, some wind, 70F |  | 4529895 | 4358
16-D-1990 | 16 | Driving | Flexible | 08/06/2002 | Aggregate |  | 120280 | Mid-Lane | Clay | 16.1.2 | 18 | 0 | sunny, some wind, 70F |  | 4529895 | 4358
16-D-1990 | 16 | Driving | Flexible | 08/06/2002 | Aggregate |  | 120280 | Mid-Lane | Clay | 16.1.2 | 20 | 0 | sunny, some wind, 70F |  | 4529895 | 4358
16-D-1990 | 16 | Driving | Flexible | 08/06/2002 | Aggregate |  | 120280 | Mid-Lane | Clay | 16.1.2 | 22 | 0 | sunny, some wind, 70F |  | 4529895 | 4358
16-D-1990 | 16 | Driving | Flexible | 08/06/2002 | Aggregate |  | 120280 | Mid-Lane | Clay | 16.1.2 | 24 | -0.031 | sunny, some wind, 70F |  | 4529895 | 4358
16-D-1990 | 16 | Driving | Flexible | 08/06/2002 | Aggregate |  | 120280 | Mid-Lane | Clay | 16.1.2 | 26 | -0.031 | sunny, some wind, 70F |  | 4529895 | 4358
16-D-1990 | 16 | Driving | Flexible | 08/06/2002 | Aggregate |  | 120280 | Mid-Lane | Clay | 16.1.2 | 28 | -0.031 | sunny, some wind, 70F |  | 4529895 | 4358
16-D-1990 | 16 | Driving | Flexible | 08/06/2002 | Aggregate |  | 120280 | Mid-Lane | Clay | 16.1.2 | 30 | -0.063 | sunny, some wind, 70F |  | 4529895 | 4358
16-D-1990 | 16 | Driving | Flexible | 08/06/2002 | Aggregate |  | 120280 | Mid-Lane | Clay | 16.1.2 | 32 | -0.063 | sunny, some wind, 70F |  | 4529895 | 4358
16-D-1990 | 16 | Driving | Flexible | 08/06/2002 | Aggregate |  | 120280 | Mid-Lane | Clay | 16.1.2 | 34 | -0.094 | sunny, some wind, 70F | Cupping Max | 4529895 | 4358
16-D-1990 | 16 | Driving | Flexible | 08/06/2002 | Aggregate |  | 120280 | Mid-Lane | Clay | 16.1.2 | 35.1 |  | sunny, some wind, 70F | Center of Crack | 4529895 | 4358
16-D-1990 | 16 | Driving | Flexible | 08/06/2002 | Aggregate |  | 120280 | Mid-Lane | Clay | 16.1.2 | 36 | -0.094 | sunny, some wind, 70F | Cupping Max | 4529895 | 4358
16-D-1990 | 16 | Driving | Flexible | 08/06/2002 | Aggregate |  | 120280 | Mid-Lane | Clay | 16.1.2 | 38 | -0.031 | sunny, some wind, 70F |  | 4529895 | 4358
16-D-1990 | 16 | Driving | Flexible | 08/06/2002 | Aggregate |  | 120280 | Mid-Lane | Clay | 16.1.2 | 40 | 0 | sunny, some wind, 70F |  | 4529895 | 4358
16-D-1990 | 16 | Driving | Flexible | 08/06/2002 | Aggregate |  | 120280 | Mid-Lane | Clay | 16.1.2 | 42 | 0 | sunny, some wind, 70F |  | 4529895 | 4358
16-D-1990 | 16 | Driving | Flexible | 08/06/2002 | Aggregate |  | 120280 | Mid-Lane | Clay | 16.1.2 | 44 | 0 | sunny, some wind, 70F |  | 4529895 | 4358
16-D-1990 | 16 | Driving | Flexible | 08/06/2002 | Aggregate |  | 120280 | Mid-Lane | Clay | 16.1.2 | 46 | 0 | sunny, some wind, 70F |  | 4529895 | 4358
16-D-1990 | 16 | Driving | Flexible | 08/06/2002 | Aggregate |  | 120280 | Mid-Lane | Clay | 16.1.2 | 48 | -0.031 | sunny, some wind, 70F |  | 4529895 | 4358
16-D-1990 | 16 | Driving | Flexible | 08/06/2002 | Aggregate |  | 120280 | Mid-Lane | Clay | 16.1.2 | 50 | -0.031 | sunny, some wind, 70F |  | 4529895 | 4358
16-D-1990 | 16 | Driving | Flexible | 08/06/2002 | Aggregate |  | 120280 | Mid-Lane | Clay | 16.1.2 | 52 | 0.031 | sunny, some wind, 70F |  | 4529895 | 4358
16-D-1990 | 16 | Driving | Flexible | 08/06/2002 | Aggregate |  | 120280 | Mid-Lane | Clay | 16.1.2 | 54 | 0.063 | sunny, some wind, 70F |  | 4529895 | 4358
16-D-1990 | 16 | Driving | Flexible | 08/06/2002 | Aggregate |  | 120280 | Mid-Lane | Clay | 16.1.2 | 56 | 0.094 | sunny, some wind, 70F |  | 4529895 | 4358
16-D-1990 | 16 | Driving | Flexible | 08/06/2002 | Aggregate |  | 120280 | Mid-Lane | Clay | 16.1.2 | 58 | 0.156 | sunny, some wind, 70F |  | 4529895 | 4358
16-D-1990 | 16 | Driving | Flexible | 08/06/2002 | Aggregate |  | 120280 | Mid-Lane | Clay | 16.1.2 | 60 | 0.188 | sunny, some wind, 70F |  | 4529895 | 4358
16-D-1990 | 16 | Driving | Flexible | 08/06/2002 | Aggregate |  | 120280 | Mid-Lane | Clay | 16.1.2 | 62 | 0.156 | sunny, some wind, 70F |  | 4529895 | 4358
16-D-1990 | 16 | Driving | Flexible | 08/06/2002 | Aggregate |  | 120280 | Mid-Lane | Clay | 16.1.2 | 64 | 0.094 | sunny, some wind, 70F |  | 4529895 | 4358
16-D-1990 | 16 | Driving | Flexible | 08/06/2002 | Aggregate |  | 120280 | Mid-Lane | Clay | 16.1.2 | 66 | 0.063 | sunny, some wind, 70F |  | 4529895 | 4358
16-D-1990 | 16 | Driving | Flexible | 08/06/2002 | Aggregate |  | 120280 | Mid-Lane | Clay | 16.1.2 | 68 | 0.031 | sunny, some wind, 70F |  | 4529895 | 4358
16-D-1990 | 16 | Driving | Flexible | 08/06/2002 | Aggregate |  | 120280 | Mid-Lane | Clay | 16.1.2 | 70 | -0.031 | sunny, some wind, 70F | Downstream = 70 | 4529895 | 4358
16-D-1990 | 16 | Driving | Flexible | 08/06/2002 | Aggregate |  | 120280 | Left Wheel Path | Clay | 16.1.3 | 0 | 0 | sunny, some wind, 70F | Upstream = 0 | 4529895 | 4358
16-D-1990 | 16 | Driving | Flexible | 08/06/2002 | Aggregate |  | 120280 | Left Wheel Path | Clay | 16.1.3 | 2 | 0.063 | sunny, some wind, 70F |  | 4529895 | 4358
16-D-1990 | 16 | Driving | Flexible | 08/06/2002 | Aggregate |  | 120280 | Left Wheel Path | Clay | 16.1.3 | 4 | 0.031 | sunny, some wind, 70F |  | 4529895 | 4358
16-D-1990 | 16 | Driving | Flexible | 08/06/2002 | Aggregate |  | 120280 | Left Wheel Path | Clay | 16.1.3 | 6 | 0 | sunny, some wind, 70F |  | 4529895 | 4358
16-D-1990 | 16 | Driving | Flexible | 08/06/2002 | Aggregate |  | 120280 | Left Wheel Path | Clay | 16.1.3 | 8 | 0 | sunny, some wind, 70F |  | 4529895 | 4358
16-D-1990 | 16 | Driving | Flexible | 08/06/2002 | Aggregate |  | 120280 | Left Wheel Path | Clay | 16.1.3 | 10 | 0 | sunny, some wind, 70F |  | 4529895 | 4358
16-D-1990 | 16 | Driving | Flexible | 08/06/2002 | Aggregate |  | 120280 | Left Wheel Path | Clay | 16.1.3 | 12 | 0 | sunny, some wind, 70F |  | 4529895 | 4358
16-D-1990 | 16 | Driving | Flexible | 08/06/2002 | Aggregate |  | 120280 | Left Wheel Path | Clay | 16.1.3 | 14 | 0 | sunny, some wind, 70F |  | 4529895 | 4358
16-D-1990 | 16 | Driving | Flexible | 08/06/2002 | Aggregate |  | 120280 | Left Wheel Path | Clay | 16.1.3 | 16 | 0 | sunny, some wind, 70F |  | 4529895 | 4358
16-D-1990 | 16 | Driving | Flexible | 08/06/2002 | Aggregate |  | 120280 | Left Wheel Path | Clay | 16.1.3 | 18 | 0 | sunny, some wind, 70F |  | 4529895 | 4358
16-D-1990 | 16 | Driving | Flexible | 08/06/2002 | Aggregate |  | 120280 | Left Wheel Path | Clay | 16.1.3 | 20 | 0 | sunny, some wind, 70F |  | 4529895 | 4358
16-D-1990 | 16 | Driving | Flexible | 08/06/2002 | Aggregate |  | 120280 | Left Wheel Path | Clay | 16.1.3 | 22 | 0 | sunny, some wind, 70F |  | 4529895 | 4358
16-D-1990 | 16 | Driving | Flexible | 08/06/2002 | Aggregate |  | 120280 | Left Wheel Path | Clay | 16.1.3 | 24 | 0 | sunny, some wind, 70F |  | 4529895 | 4358
16-D-1990 | 16 | Driving | Flexible | 08/06/2002 | Aggregate |  | 120280 | Left Wheel Path | Clay | 16.1.3 | 26 | 0 | sunny, some wind, 70F |  | 4529895 | 4358
16-D-1990 | 16 | Driving | Flexible | 08/06/2002 | Aggregate |  | 120280 | Left Wheel Path | Clay | 16.1.3 | 28 | 0 | sunny, some wind, 70F |  | 4529895 | 4358
16-D-1990 | 16 | Driving | Flexible | 08/06/2002 | Aggregate |  | 120280 | Left Wheel Path | Clay | 16.1.3 | 30 | -0.063 | sunny, some wind, 70F |  | 4529895 | 4358
16-D-1990 | 16 | Driving | Flexible | 08/06/2002 | Aggregate |  | 120280 | Left Wheel Path | Clay | 16.1.3 | 32 | -0.094 | sunny, some wind, 70F |  | 4529895 | 4358
16-D-1990 | 16 | Driving | Flexible | 08/06/2002 | Aggregate |  | 120280 | Left Wheel Path | Clay | 16.1.3 | 34 | -0.125 | sunny, some wind, 70F |  | 4529895 | 4358
16-D-1990 | 16 | Driving | Flexible | 08/06/2002 | Aggregate |  | 120280 | Left Wheel Path | Clay | 16.1.3 | 35.1 |  | sunny, some wind, 70F | Center of Crack | 4529895 | 4358
16-D-1990 | 16 | Driving | Flexible | 08/06/2002 | Aggregate |  | 120280 | Left Wheel Path | Clay | 16.1.3 | 36 | -0.375 | sunny, some wind, 70F |  | 4529895 | 4358
16-D-1990 | 16 | Driving | Flexible | 08/06/2002 | Aggregate |  | 120280 | Left Wheel Path | Clay | 16.1.3 | 38 | -0.406 | sunny, some wind, 70F | Cupping Max | 4529895 | 4358
16-D-1990 | 16 | Driving | Flexible | 08/06/2002 | Aggregate |  | 120280 | Left Wheel Path | Clay | 16.1.3 | 40 | -0.188 | sunny, some wind, 70F |  | 4529895 | 4358
16-D-1990 | 16 | Driving | Flexible | 08/06/2002 | Aggregate |  | 120280 | Left Wheel Path | Clay | 16.1.3 | 42 | -0.125 | sunny, some wind, 70F |  | 4529895 | 4358
16-D-1990 | 16 | Driving | Flexible | 08/06/2002 | Aggregate |  | 120280 | Left Wheel Path | Clay | 16.1.3 | 44 | 0 | sunny, some wind, 70F |  | 4529895 | 4358
16-D-1990 | 16 | Driving | Flexible | 08/06/2002 | Aggregate |  | 120280 | Left Wheel Path | Clay | 16.1.3 | 46 | 0.031 | sunny, some wind, 70F |  | 4529895 | 4358
16-D-1990 | 16 | Driving | Flexible | 08/06/2002 | Aggregate |  | 120280 | Left Wheel Path | Clay | 16.1.3 | 48 | 0.031 | sunny, some wind, 70F |  | 4529895 | 4358
16-D-1990 | 16 | Driving | Flexible | 08/06/2002 | Aggregate |  | 120280 | Left Wheel Path | Clay | 16.1.3 | 50 | 0.031 | sunny, some wind, 70F |  | 4529895 | 4358
16-D-1990 | 16 | Driving | Flexible | 08/06/2002 | Aggregate |  | 120280 | Left Wheel Path | Clay | 16.1.3 | 52 | 0.063 | sunny, some wind, 70F |  | 4529895 | 4358
16-D-1990 | 16 | Driving | Flexible | 08/06/2002 | Aggregate |  | 120280 | Left Wheel Path | Clay | 16.1.3 | 54 | 0.094 | sunny, some wind, 70F |  | 4529895 | 4358
16-D-1990 | 16 | Driving | Flexible | 08/06/2002 | Aggregate |  | 120280 | Left Wheel Path | Clay | 16.1.3 | 56 | 0.094 | sunny, some wind, 70F |  | 4529895 | 4358
16-D-1990 | 16 | Driving | Flexible | 08/06/2002 | Aggregate |  | 120280 | Left Wheel Path | Clay | 16.1.3 | 58 | 0.094 | sunny, some wind, 70F |  | 4529895 | 4358
16-D-1990 | 16 | Driving | Flexible | 08/06/2002 | Aggregate |  | 120280 | Left Wheel Path | Clay | 16.1.3 | 60 | 0.094 | sunny, some wind, 70F |  | 4529895 | 4358
16-D-1990 | 16 | Driving | Flexible | 08/06/2002 | Aggregate |  | 120280 | Left Wheel Path | Clay | 16.1.3 | 62 | 0.094 | sunny, some wind, 70F |  | 4529895 | 4358
16-D-1990 | 16 | Driving | Flexible | 08/06/2002 | Aggregate |  | 120280 | Left Wheel Path | Clay | 16.1.3 | 64 | 0.125 | sunny, some wind, 70F |  | 4529895 | 4358
16-D-1990 | 16 | Driving | Flexible | 08/06/2002 | Aggregate |  | 120280 | Left Wheel Path | Clay | 16.1.3 | 66 | 0.125 | sunny, some wind, 70F |  | 4529895 | 4358
16-D-1990 | 16 | Driving | Flexible | 08/06/2002 | Aggregate |  | 120280 | Left Wheel Path | Clay | 16.1.3 | 68 | 0.125 | sunny, some wind, 70F |  | 4529895 | 4358
16-D-1990 | 16 | Driving | Flexible | 08/06/2002 | Aggregate |  | 120280 | Right Wheel Path | Clay | 16.1.1 | 0 | 0 | sunny, some wind, 70F | Upstream = 0 | 4529895 | 4358
16-D-1990 | 16 | Driving | Flexible | 08/06/2002 | Aggregate |  | 120280 | Right Wheel Path | Clay | 16.1.1 | 2 | 0 | sunny, some wind, 70F |  | 4529895 | 4358
16-D-1990 | 16 | Driving | Flexible | 08/06/2002 | Aggregate |  | 120280 | Right Wheel Path | Clay | 16.1.1 | 4 | 0 | sunny, some wind, 70F |  | 4529895 | 4358
16-D-1990 | 16 | Driving | Flexible | 08/06/2002 | Aggregate |  | 120280 | Right Wheel Path | Clay | 16.1.1 | 6 | -0.063 | sunny, some wind, 70F |  | 4529895 | 4358
16-D-1990 | 16 | Driving | Flexible | 08/06/2002 | Aggregate |  | 120280 | Right Wheel Path | Clay | 16.1.1 | 8 | -0.094 | sunny, some wind, 70F |  | 4529895 | 4358
16-D-1990 | 16 | Driving | Flexible | 08/06/2002 | Aggregate |  | 120280 | Right Wheel Path | Clay | 16.1.1 | 10 | -0.125 | sunny, some wind, 70F |  | 4529895 | 4358
16-D-1990 | 16 | Driving | Flexible | 08/06/2002 | Aggregate |  | 120280 | Right Wheel Path | Clay | 16.1.1 | 12 | -0.125 | sunny, some wind, 70F |  | 4529895 | 4358
16-D-1990 | 16 | Driving | Flexible | 08/06/2002 | Aggregate |  | 120280 | Right Wheel Path | Clay | 16.1.1 | 14 | -0.125 | sunny, some wind, 70F |  | 4529895 | 4358
16-D-1990 | 16 | Driving | Flexible | 08/06/2002 | Aggregate |  | 120280 | Right Wheel Path | Clay | 16.1.1 | 16 | -0.125 | sunny, some wind, 70F |  | 4529895 | 4358
16-D-1990 | 16 | Driving | Flexible | 08/06/2002 | Aggregate |  | 120280 | Right Wheel Path | Clay | 16.1.1 | 18 | -0.125 | sunny, some wind, 70F |  | 4529895 | 4358
16-D-1990 | 16 | Driving | Flexible | 08/06/2002 | Aggregate |  | 120280 | Right Wheel Path | Clay | 16.1.1 | 20 | -0.125 | sunny, some wind, 70F |  | 4529895 | 4358
16-D-1990 | 16 | Driving | Flexible | 08/06/2002 | Aggregate |  | 120280 | Right Wheel Path | Clay | 16.1.1 | 22 | -0.125 | sunny, some wind, 70F |  | 4529895 | 4358
16-D-1990 | 16 | Driving | Flexible | 08/06/2002 | Aggregate |  | 120280 | Right Wheel Path | Clay | 16.1.1 | 24 | -0.125 | sunny, some wind, 70F |  | 4529895 | 4358
16-D-1990 | 16 | Driving | Flexible | 08/06/2002 | Aggregate |  | 120280 | Right Wheel Path | Clay | 16.1.1 | 26 | -0.125 | sunny, some wind, 70F |  | 4529895 | 4358
16-D-1990 | 16 | Driving | Flexible | 08/06/2002 | Aggregate |  | 120280 | Right Wheel Path | Clay | 16.1.1 | 28 | -0.188 | sunny, some wind, 70F |  | 4529895 | 4358
16-D-1990 | 16 | Driving | Flexible | 08/06/2002 | Aggregate |  | 120280 | Right Wheel Path | Clay | 16.1.1 | 30 | -0.25 | sunny, some wind, 70F |  | 4529895 | 4358
16-D-1990 | 16 | Driving | Flexible | 08/06/2002 | Aggregate |  | 120280 | Right Wheel Path | Clay | 16.1.1 | 32 | -0.375 | sunny, some wind, 70F |  | 4529895 | 4358
16-D-1990 | 16 | Driving | Flexible | 08/06/2002 | Aggregate |  | 120280 | Right Wheel Path | Clay | 16.1.1 | 34 | -0.5 | sunny, some wind, 70F |  | 4529895 | 4358
16-D-1990 | 16 | Driving | Flexible | 08/06/2002 | Aggregate |  | 120280 | Right Wheel Path | Clay | 16.1.1 | 35.1 |  | sunny, some wind, 70F | Center of Crack | 4529895 | 4358
16-D-1990 | 16 | Driving | Flexible | 08/06/2002 | Aggregate |  | 120280 | Right Wheel Path | Clay | 16.1.1 | 36 | -0.625 | sunny, some wind, 70F | Cupping Max | 4529895 | 4358
16-D-1990 | 16 | Driving | Flexible | 08/06/2002 | Aggregate |  | 120280 | Right Wheel Path | Clay | 16.1.1 | 38 | -0.438 | sunny, some wind, 70F |  | 4529895 | 4358
16-D-1990 | 16 | Driving | Flexible | 08/06/2002 | Aggregate |  | 120280 | Right Wheel Path | Clay | 16.1.1 | 40 | -0.375 | sunny, some wind, 70F |  | 4529895 | 4358
16-D-1990 | 16 | Driving | Flexible | 08/06/2002 | Aggregate |  | 120280 | Right Wheel Path | Clay | 16.1.1 | 42 | -0.25 | sunny, some wind, 70F |  | 4529895 | 4358
16-D-1990 | 16 | Driving | Flexible | 08/06/2002 | Aggregate |  | 120280 | Right Wheel Path | Clay | 16.1.1 | 44 | -0.219 | sunny, some wind, 70F |  | 4529895 | 4358
16-D-1990 | 16 | Driving | Flexible | 08/06/2002 | Aggregate |  | 120280 | Right Wheel Path | Clay | 16.1.1 | 46 | -0.156 | sunny, some wind, 70F |  | 4529895 | 4358
16-D-1990 | 16 | Driving | Flexible | 08/06/2002 | Aggregate |  | 120280 | Right Wheel Path | Clay | 16.1.1 | 48 | -0.125 | sunny, some wind, 70F |  | 4529895 | 4358
16-D-1990 | 16 | Driving | Flexible | 08/06/2002 | Aggregate |  | 120280 | Right Wheel Path | Clay | 16.1.1 | 50 | -0.125 | sunny, some wind, 70F |  | 4529895 | 4358
16-D-1990 | 16 | Driving | Flexible | 08/06/2002 | Aggregate |  | 120280 | Left Wheel Path | Clay | 16.1.3 | 70 | 0.125 | sunny, some wind, 70F | Downstream = 70 | 4529895 | 4358
16-D-1990 | 16 | Driving | Flexible | 08/06/2002 | Aggregate |  | 120449 | Right Wheel Path | Clay | 16.2.1 | 0 | 0 | sunny, some wind, 70F | Upstream = 0 | 4529895 | 4358
16-D-1990 | 16 | Driving | Flexible | 08/06/2002 | Aggregate |  | 120449 | Right Wheel Path | Clay | 16.2.1 | 2 | 0 | sunny, some wind, 70F |  | 4529895 | 4358
16-D-1990 | 16 | Driving | Flexible | 08/06/2002 | Aggregate |  | 120449 | Right Wheel Path | Clay | 16.2.1 | 4 | -0.063 | sunny, some wind, 70F |  | 4529895 | 4358
16-D-1990 | 16 | Driving | Flexible | 08/06/2002 | Aggregate |  | 120449 | Right Wheel Path | Clay | 16.2.1 | 6 | -0.031 | sunny, some wind, 70F |  | 4529895 | 4358
16-D-1990 | 16 | Driving | Flexible | 08/06/2002 | Aggregate |  | 120449 | Right Wheel Path | Clay | 16.2.1 | 8 | -0.031 | sunny, some wind, 70F |  | 4529895 | 4358
16-D-1990 | 16 | Driving | Flexible | 08/06/2002 | Aggregate |  | 120449 | Right Wheel Path | Clay | 16.2.1 | 10 | -0.031 | sunny, some wind, 70F |  | 4529895 | 4358
16-D-1990 | 16 | Driving | Flexible | 08/06/2002 | Aggregate |  | 120449 | Right Wheel Path | Clay | 16.2.1 | 12 | 0.063 | sunny, some wind, 70F |  | 4529895 | 4358
16-D-1990 | 16 | Driving | Flexible | 08/06/2002 | Aggregate |  | 120449 | Right Wheel Path | Clay | 16.2.1 | 14 | 0.063 | sunny, some wind, 70F |  | 4529895 | 4358
16-D-1990 | 16 | Driving | Flexible | 08/06/2002 | Aggregate |  | 120449 | Right Wheel Path | Clay | 16.2.1 | 16 | 0 | sunny, some wind, 70F |  | 4529895 | 4358
16-D-1990 | 16 | Driving | Flexible | 08/06/2002 | Aggregate |  | 120449 | Right Wheel Path | Clay | 16.2.1 | 18 | -0.063 | sunny, some wind, 70F |  | 4529895 | 4358
16-D-1990 | 16 | Driving | Flexible | 08/06/2002 | Aggregate |  | 120449 | Right Wheel Path | Clay | 16.2.1 | 20 | -0.063 | sunny, some wind, 70F |  | 4529895 | 4358
16-D-1990 | 16 | Driving | Flexible | 08/06/2002 | Aggregate |  | 120449 | Right Wheel Path | Clay | 16.2.1 | 22 | -0.063 | sunny, some wind, 70F |  | 4529895 | 4358
16-D-1990 | 16 | Driving | Flexible | 08/06/2002 | Aggregate |  | 120449 | Right Wheel Path | Clay | 16.2.1 | 24 | -0.094 | sunny, some wind, 70F |  | 4529895 | 4358
16-D-1990 | 16 | Driving | Flexible | 08/06/2002 | Aggregate |  | 120449 | Right Wheel Path | Clay | 16.2.1 | 26 | -0.125 | sunny, some wind, 70F |  | 4529895 | 4358
16-D-1990 | 16 | Driving | Flexible | 08/06/2002 | Aggregate |  | 120449 | Left Wheel Path | Clay | 16.2.3 | 14 | 0 | sunny, some wind, 70F |  | 4529895 | 4358
16-D-1990 | 16 | Driving | Flexible | 08/06/2002 | Aggregate |  | 120449 | Left Wheel Path | Clay | 16.2.3 | 16 | 0 | sunny, some wind, 70F |  | 4529895 | 4358
16-D-1990 | 16 | Driving | Flexible | 08/06/2002 | Aggregate |  | 120449 | Left Wheel Path | Clay | 16.2.3 | 18 | -0.031 | sunny, some wind, 70F |  | 4529895 | 4358
16-D-1990 | 16 | Driving | Flexible | 08/06/2002 | Aggregate |  | 120449 | Left Wheel Path | Clay | 16.2.3 | 20 | -0.094 | sunny, some wind, 70F |  | 4529895 | 4358
16-D-1990 | 16 | Driving | Flexible | 08/06/2002 | Aggregate |  | 120449 | Left Wheel Path | Clay | 16.2.3 | 22 | -0.094 | sunny, some wind, 70F |  | 4529895 | 4358
16-D-1990 | 16 | Driving | Flexible | 08/06/2002 | Aggregate |  | 120449 | Left Wheel Path | Clay | 16.2.3 | 24 | -0.094 | sunny, some wind, 70F |  | 4529895 | 4358
16-D-1990 | 16 | Driving | Flexible | 08/06/2002 | Aggregate |  | 120449 | Left Wheel Path | Clay | 16.2.3 | 26 | -0.094 | sunny, some wind, 70F |  | 4529895 | 4358
16-D-1990 | 16 | Driving | Flexible | 08/06/2002 | Aggregate |  | 120449 | Left Wheel Path | Clay | 16.2.3 | 28 | -0.156 | sunny, some wind, 70F |  | 4529895 | 4358
16-D-1990 | 16 | Driving | Flexible | 08/06/2002 | Aggregate |  | 120449 | Left Wheel Path | Clay | 16.2.3 | 30 | -0.25 | sunny, some wind, 70F |  | 4529895 | 4358
16-D-1990 | 16 | Driving | Flexible | 08/06/2002 | Aggregate |  | 120449 | Left Wheel Path | Clay | 16.2.3 | 32 | -0.375 | sunny, some wind, 70F |  | 4529895 | 4358
16-D-1990 | 16 | Driving | Flexible | 08/06/2002 | Aggregate |  | 120449 | Left Wheel Path | Clay | 16.2.3 | 34 | -0.469 | sunny, some wind, 70F |  | 4529895 | 4358
16-D-1990 | 16 | Driving | Flexible | 08/06/2002 | Aggregate |  | 120449 | Left Wheel Path | Clay | 16.2.3 | 35.5 |  | sunny, some wind, 70F | Center of Crack | 4529895 | 4358
16-D-1990 | 16 | Driving | Flexible | 08/06/2002 | Aggregate |  | 120449 | Left Wheel Path | Clay | 16.2.3 | 36 | -0.531 | sunny, some wind, 70F | Cupping Max | 4529895 | 4358
16-D-1990 | 16 | Driving | Flexible | 08/06/2002 | Aggregate |  | 120449 | Left Wheel Path | Clay | 16.2.3 | 38 | -0.469 | sunny, some wind, 70F |  | 4529895 | 4358
16-D-1990 | 16 | Driving | Flexible | 08/06/2002 | Aggregate |  | 120449 | Left Wheel Path | Clay | 16.2.3 | 40 | -0.375 | sunny, some wind, 70F |  | 4529895 | 4358
16-D-1990 | 16 | Driving | Flexible | 08/06/2002 | Aggregate |  | 120449 | Left Wheel Path | Clay | 16.2.3 | 42 | -0.313 | sunny, some wind, 70F |  | 4529895 | 4358
16-D-1990 | 16 | Driving | Flexible | 08/06/2002 | Aggregate |  | 120449 | Left Wheel Path | Clay | 16.2.3 | 44 | -0.219 | sunny, some wind, 70F |  | 4529895 | 4358
16-D-1990 | 16 | Driving | Flexible | 08/06/2002 | Aggregate |  | 120449 | Left Wheel Path | Clay | 16.2.3 | 46 | -0.156 | sunny, some wind, 70F |  | 4529895 | 4358
16-D-1990 | 16 | Driving | Flexible | 08/06/2002 | Aggregate |  | 120449 | Left Wheel Path | Clay | 16.2.3 | 48 | -0.094 | sunny, some wind, 70F |  | 4529895 | 4358
16-D-1990 | 16 | Driving | Flexible | 08/06/2002 | Aggregate |  | 120449 | Left Wheel Path | Clay | 16.2.3 | 50 | -0.094 | sunny, some wind, 70F |  | 4529895 | 4358
16-D-1990 | 16 | Driving | Flexible | 08/06/2002 | Aggregate |  | 120449 | Left Wheel Path | Clay | 16.2.3 | 52 | -0.063 | sunny, some wind, 70F |  | 4529895 | 4358
16-D-1990 | 16 | Driving | Flexible | 08/06/2002 | Aggregate |  | 120449 | Left Wheel Path | Clay | 16.2.3 | 54 | -0.031 | sunny, some wind, 70F |  | 4529895 | 4358
16-D-1990 | 16 | Driving | Flexible | 08/06/2002 | Aggregate |  | 120449 | Left Wheel Path | Clay | 16.2.3 | 56 | -0.031 | sunny, some wind, 70F |  | 4529895 | 4358
16-D-1990 | 16 | Driving | Flexible | 08/06/2002 | Aggregate |  | 120449 | Left Wheel Path | Clay | 16.2.3 | 58 | 0 | sunny, some wind, 70F |  | 4529895 | 4358
16-D-1990 | 16 | Driving | Flexible | 08/06/2002 | Aggregate |  | 120449 | Left Wheel Path | Clay | 16.2.3 | 60 | 0 | sunny, some wind, 70F |  | 4529895 | 4358
16-D-1990 | 16 | Driving | Flexible | 08/06/2002 | Aggregate |  | 120449 | Left Wheel Path | Clay | 16.2.3 | 62 | 0 | sunny, some wind, 70F |  | 4529895 | 4358
16-D-1990 | 16 | Driving | Flexible | 08/06/2002 | Aggregate |  | 120449 | Left Wheel Path | Clay | 16.2.3 | 64 | 0 | sunny, some wind, 70F |  | 4529895 | 4358
16-D-1990 | 16 | Driving | Flexible | 08/06/2002 | Aggregate |  | 120449 | Left Wheel Path | Clay | 16.2.3 | 66 | 0.031 | sunny, some wind, 70F |  | 4529895 | 4358
16-D-1990 | 16 | Driving | Flexible | 08/06/2002 | Aggregate |  | 120449 | Left Wheel Path | Clay | 16.2.3 | 68 | 0.031 | sunny, some wind, 70F |  | 4529895 | 4358
16-D-1990 | 16 | Driving | Flexible | 08/06/2002 | Aggregate |  | 120449 | Left Wheel Path | Clay | 16.2.3 | 70 | 0.063 | sunny, some wind, 70F | Downstream = 70 | 4529895 | 4358
17-D-1990 | 17 | Driving | Flexible | 08/06/2002 | Aggregate |  | 120976 | Right Wheel Path | Clay | 17.1.1 | 40 | -0.219 | sunny, some wind, 70F |  | 4529895 | 4358
17-D-1990 | 17 | Driving | Flexible | 08/06/2002 | Aggregate |  | 120976 | Right Wheel Path | Clay | 17.1.1 | 42 | -0.125 | sunny, some wind, 70F |  | 4529895 | 4358
17-D-1990 | 17 | Driving | Flexible | 08/06/2002 | Aggregate |  | 120976 | Right Wheel Path | Clay | 17.1.1 | 44 | -0.125 | sunny, some wind, 70F |  | 4529895 | 4358
17-D-1990 | 17 | Driving | Flexible | 08/06/2002 | Aggregate |  | 120976 | Right Wheel Path | Clay | 17.1.1 | 46 | -0.156 | sunny, some wind, 70F |  | 4529895 | 4358
17-D-1990 | 17 | Driving | Flexible | 08/06/2002 | Aggregate |  | 120976 | Right Wheel Path | Clay | 17.1.1 | 48 | -0.094 | sunny, some wind, 70F |  | 4529895 | 4358
17-D-1990 | 17 | Driving | Flexible | 08/06/2002 | Aggregate |  | 120976 | Right Wheel Path | Clay | 17.1.1 | 50 | -0.094 | sunny, some wind, 70F |  | 4529895 | 4358
17-D-1990 | 17 | Driving | Flexible | 08/06/2002 | Aggregate |  | 120976 | Right Wheel Path | Clay | 17.1.1 | 52 | -0.094 | sunny, some wind, 70F |  | 4529895 | 4358
17-D-1990 | 17 | Driving | Flexible | 08/06/2002 | Aggregate |  | 120976 | Right Wheel Path | Clay | 17.1.1 | 54 | -0.094 | sunny, some wind, 70F |  | 4529895 | 4358
17-D-1990 | 17 | Driving | Flexible | 08/06/2002 | Aggregate |  | 120976 | Right Wheel Path | Clay | 17.1.1 | 56 | -0.094 | sunny, some wind, 70F |  | 4529895 | 4358
17-D-1990 | 17 | Driving | Flexible | 08/06/2002 | Aggregate |  | 120976 | Right Wheel Path | Clay | 17.1.1 | 58 | -0.094 | sunny, some wind, 70F |  | 4529895 | 4358
17-D-1990 | 17 | Driving | Flexible | 08/06/2002 | Aggregate |  | 120976 | Right Wheel Path | Clay | 17.1.1 | 60 | -0.094 | sunny, some wind, 70F |  | 4529895 | 4358
17-D-1990 | 17 | Driving | Flexible | 08/06/2002 | Aggregate |  | 120976 | Right Wheel Path | Clay | 17.1.1 | 62 | -0.063 | sunny, some wind, 70F |  | 4529895 | 4358
17-D-1990 | 17 | Driving | Flexible | 08/06/2002 | Aggregate |  | 120976 | Right Wheel Path | Clay | 17.1.1 | 64 | -0.063 | sunny, some wind, 70F |  | 4529895 | 4358
17-D-1990 | 17 | Driving | Flexible | 08/06/2002 | Aggregate |  | 120976 | Right Wheel Path | Clay | 17.1.1 | 66 | -0.063 | sunny, some wind, 70F |  | 4529895 | 4358
17-D-1990 | 17 | Driving | Flexible | 08/06/2002 | Aggregate |  | 120976 | Right Wheel Path | Clay | 17.1.1 | 68 | -0.063 | sunny, some wind, 70F |  | 4529895 | 4358
17-D-1990 | 17 | Driving | Flexible | 08/06/2002 | Aggregate |  | 120976 | Right Wheel Path | Clay | 17.1.1 | 70 | -0.063 | sunny, some wind, 70F | Downstream = 70 | 4529895 | 4358
17-D-1990 | 17 | Driving | Flexible | 08/06/2002 | Aggregate |  | 120976 | Mid-Lane | Clay | 17.1.2 | 0 | 0 | sunny, some wind, 70F | Upstream = 0 | 4529895 | 4358
17-D-1990 | 17 | Driving | Flexible | 08/06/2002 | Aggregate |  | 120976 | Mid-Lane | Clay | 17.1.2 | 2 | 0.063 | sunny, some wind, 70F |  | 4529895 | 4358
17-D-1990 | 17 | Driving | Flexible | 08/06/2002 | Aggregate |  | 120976 | Mid-Lane | Clay | 17.1.2 | 4 | 0.063 | sunny, some wind, 70F |  | 4529895 | 4358
17-D-1990 | 17 | Driving | Flexible | 08/06/2002 | Aggregate |  | 120976 | Mid-Lane | Clay | 17.1.2 | 6 | 0.094 | sunny, some wind, 70F |  | 4529895 | 4358
17-D-1990 | 17 | Driving | Flexible | 08/06/2002 | Aggregate |  | 120976 | Mid-Lane | Clay | 17.1.2 | 8 | 0.094 | sunny, some wind, 70F |  | 4529895 | 4358
17-D-1990 | 17 | Driving | Flexible | 08/06/2002 | Aggregate |  | 120976 | Mid-Lane | Clay | 17.1.2 | 10 | 0.094 | sunny, some wind, 70F |  | 4529895 | 4358
17-D-1990 | 17 | Driving | Flexible | 08/06/2002 | Aggregate |  | 120976 | Mid-Lane | Clay | 17.1.2 | 12 | 0.125 | sunny, some wind, 70F |  | 4529895 | 4358
17-D-1990 | 17 | Driving | Flexible | 08/06/2002 | Aggregate |  | 120976 | Mid-Lane | Clay | 17.1.2 | 14 | 0.188 | sunny, some wind, 70F |  | 4529895 | 4358
17-D-1990 | 17 | Driving | Flexible | 08/06/2002 | Aggregate |  | 120976 | Mid-Lane | Clay | 17.1.2 | 16 | 0.219 | sunny, some wind, 70F |  | 4529895 | 4358
17-D-1990 | 17 | Driving | Flexible | 08/06/2002 | Aggregate |  | 120976 | Mid-Lane | Clay | 17.1.2 | 18 | 0.219 | sunny, some wind, 70F |  | 4529895 | 4358
17-D-1990 | 17 | Driving | Flexible | 08/06/2002 | Aggregate |  | 120976 | Mid-Lane | Clay | 17.1.2 | 20 | 0.219 | sunny, some wind, 70F |  | 4529895 | 4358
17-D-1990 | 17 | Driving | Flexible | 08/06/2002 | Aggregate |  | 120976 | Mid-Lane | Clay | 17.1.2 | 22 | 0.188 | sunny, some wind, 70F |  | 4529895 | 4358
17-D-1990 | 17 | Driving | Flexible | 08/06/2002 | Aggregate |  | 120976 | Mid-Lane | Clay | 17.1.2 | 24 | 0.188 | sunny, some wind, 70F |  | 4529895 | 4358
17-D-1990 | 17 | Driving | Flexible | 08/06/2002 | Aggregate |  | 120851 | Mid-Lane | Clay | 17.2.2 | 42 | -0.125 | sunny, some wind, 70F |  | 4529895 | 4358
17-D-1990 | 17 | Driving | Flexible | 08/06/2002 | Aggregate |  | 120851 | Mid-Lane | Clay | 17.2.2 | 44 | -0.125 | sunny, some wind, 70F |  | 4529895 | 4358
17-D-1990 | 17 | Driving | Flexible | 08/06/2002 | Aggregate |  | 120851 | Mid-Lane | Clay | 17.2.2 | 46 | -0.125 | sunny, some wind, 70F |  | 4529895 | 4358
17-D-1990 | 17 | Driving | Flexible | 08/06/2002 | Aggregate |  | 120851 | Mid-Lane | Clay | 17.2.2 | 48 | -0.094 | sunny, some wind, 70F |  | 4529895 | 4358
17-D-1990 | 17 | Driving | Flexible | 08/06/2002 | Aggregate |  | 120851 | Mid-Lane | Clay | 17.2.2 | 50 | -0.094 | sunny, some wind, 70F |  | 4529895 | 4358
17-D-1990 | 17 | Driving | Flexible | 08/06/2002 | Aggregate |  | 120851 | Mid-Lane | Clay | 17.2.2 | 52 | -0.094 | sunny, some wind, 70F |  | 4529895 | 4358
17-D-1990 | 17 | Driving | Flexible | 08/06/2002 | Aggregate |  | 120851 | Mid-Lane | Clay | 17.2.2 | 54 | -0.094 | sunny, some wind, 70F |  | 4529895 | 4358
17-D-1990 | 17 | Driving | Flexible | 08/06/2002 | Aggregate |  | 120851 | Mid-Lane | Clay | 17.2.2 | 56 | -0.094 | sunny, some wind, 70F |  | 4529895 | 4358
17-D-1990 | 17 | Driving | Flexible | 08/06/2002 | Aggregate |  | 120851 | Mid-Lane | Clay | 17.2.2 | 58 | -0.063 | sunny, some wind, 70F |  | 4529895 | 4358
17-D-1990 | 17 | Driving | Flexible | 08/06/2002 | Aggregate |  | 120851 | Mid-Lane | Clay | 17.2.2 | 60 | -0.063 | sunny, some wind, 70F |  | 4529895 | 4358
17-D-1990 | 17 | Driving | Flexible | 08/06/2002 | Aggregate |  | 120851 | Mid-Lane | Clay | 17.2.2 | 62 | -0.063 | sunny, some wind, 70F |  | 4529895 | 4358
17-D-1990 | 17 | Driving | Flexible | 08/06/2002 | Aggregate |  | 120851 | Mid-Lane | Clay | 17.2.2 | 64 | -0.063 | sunny, some wind, 70F |  | 4529895 | 4358
17-D-1990 | 17 | Driving | Flexible | 08/06/2002 | Aggregate |  | 120851 | Mid-Lane | Clay | 17.2.2 | 66 | -0.063 | sunny, some wind, 70F |  | 4529895 | 4358
17-D-1990 | 17 | Driving | Flexible | 08/06/2002 | Aggregate |  | 120851 | Mid-Lane | Clay | 17.2.2 | 68 | -0.031 | sunny, some wind, 70F |  | 4529895 | 4358
17-D-1990 | 17 | Driving | Flexible | 08/06/2002 | Aggregate |  | 120851 | Mid-Lane | Clay | 17.2.2 | 70 | -0.031 | sunny, some wind, 70F | Downstream = 70 | 4529895 | 4358
17-D-1990 | 17 | Driving | Flexible | 08/06/2002 | Aggregate |  | 120851 | Left Wheel Path | Clay | 17.2.3 | 0 | 0 | sunny, some wind, 70F | Upstream = 0 | 4529895 | 4358
17-D-1990 | 17 | Driving | Flexible | 08/06/2002 | Aggregate |  | 120851 | Left Wheel Path | Clay | 17.2.3 | 2 | 0 | sunny, some wind, 70F |  | 4529895 | 4358
17-D-1990 | 17 | Driving | Flexible | 08/06/2002 | Aggregate |  | 120851 | Left Wheel Path | Clay | 17.2.3 | 4 | -0.031 | sunny, some wind, 70F |  | 4529895 | 4358
17-D-1990 | 17 | Driving | Flexible | 08/06/2002 | Aggregate |  | 120851 | Left Wheel Path | Clay | 17.2.3 | 6 | -0.031 | sunny, some wind, 70F |  | 4529895 | 4358
17-D-1990 | 17 | Driving | Flexible | 08/06/2002 | Aggregate |  | 120851 | Left Wheel Path | Clay | 17.2.3 | 8 | 0 | sunny, some wind, 70F |  | 4529895 | 4358
17-D-1990 | 17 | Driving | Flexible | 08/06/2002 | Aggregate |  | 120851 | Left Wheel Path | Clay | 17.2.3 | 10 | 0 | sunny, some wind, 70F |  | 4529895 | 4358
17-D-1990 | 17 | Driving | Flexible | 08/06/2002 | Aggregate |  | 120851 | Left Wheel Path | Clay | 17.2.3 | 12 | 0 | sunny, some wind, 70F |  | 4529895 | 4358
17-D-1990 | 17 | Driving | Flexible | 08/06/2002 | Aggregate |  | 120851 | Left Wheel Path | Clay | 17.2.3 | 14 | 0 | sunny, some wind, 70F |  | 4529895 | 4358
17-D-1990 | 17 | Driving | Flexible | 08/06/2002 | Aggregate |  | 120851 | Left Wheel Path | Clay | 17.2.3 | 16 | 0 | sunny, some wind, 70F |  | 4529895 | 4358
17-D-1990 | 17 | Driving | Flexible | 08/06/2002 | Aggregate |  | 120851 | Left Wheel Path | Clay | 17.2.3 | 18 | 0 | sunny, some wind, 70F |  | 4529895 | 4358
17-D-1990 | 17 | Driving | Flexible | 08/06/2002 | Aggregate |  | 120851 | Left Wheel Path | Clay | 17.2.3 | 20 | -0.031 | sunny, some wind, 70F |  | 4529895 | 4358
17-D-1990 | 17 | Driving | Flexible | 08/06/2002 | Aggregate |  | 120851 | Left Wheel Path | Clay | 17.2.3 | 22 | -0.031 | sunny, some wind, 70F |  | 4529895 | 4358
17-D-1990 | 17 | Driving | Flexible | 08/06/2002 | Aggregate |  | 120851 | Left Wheel Path | Clay | 17.2.3 | 24 | -0.031 | sunny, some wind, 70F |  | 4529895 | 4358
17-D-1990 | 17 | Driving | Flexible | 08/06/2002 | Aggregate |  | 120851 | Left Wheel Path | Clay | 17.2.3 | 26 | 0 | sunny, some wind, 70F |  | 4529895 | 4358
17-D-1990 | 17 | Driving | Flexible | 08/06/2002 | Aggregate |  | 120851 | Left Wheel Path | Clay | 17.2.3 | 28 | 0.063 | sunny, some wind, 70F |  | 4529895 | 4358
17-D-1990 | 17 | Driving | Flexible | 08/06/2002 | Aggregate |  | 120851 | Left Wheel Path | Clay | 17.2.3 | 30 | 0 | sunny, some wind, 70F |  | 4529895 | 4358
17-D-1990 | 17 | Driving | Flexible | 08/06/2002 | Aggregate |  | 120851 | Left Wheel Path | Clay | 17.2.3 | 32 | 0 | sunny, some wind, 70F |  | 4529895 | 4358
17-D-1990 | 17 | Driving | Flexible | 08/06/2002 | Aggregate |  | 120851 | Left Wheel Path | Clay | 17.2.3 | 34 | -0.063 | sunny, some wind, 70F | Cupping Max | 4529895 | 4358
17-D-1990 | 17 | Driving | Flexible | 08/06/2002 | Aggregate |  | 120851 | Left Wheel Path | Clay | 17.2.3 | 34.1 |  | sunny, some wind, 70F | Center of Crack | 4529895 | 4358
17-D-1990 | 17 | Driving | Flexible | 08/06/2002 | Aggregate |  | 120851 | Left Wheel Path | Clay | 17.2.3 | 36 | -0.031 | sunny, some wind, 70F |  | 4529895 | 4358
17-D-1990 | 17 | Driving | Flexible | 08/06/2002 | Aggregate |  | 120851 | Left Wheel Path | Clay | 17.2.3 | 38 | 0 | sunny, some wind, 70F |  | 4529895 | 4358
17-D-1990 | 17 | Driving | Flexible | 08/06/2002 | Aggregate |  | 120851 | Left Wheel Path | Clay | 17.2.3 | 40 | 0.031 | sunny, some wind, 70F |  | 4529895 | 4358
17-D-1990 | 17 | Driving | Flexible | 08/06/2002 | Aggregate |  | 120851 | Left Wheel Path | Clay | 17.2.3 | 42 | 0.031 | sunny, some wind, 70F |  | 4529895 | 4358
17-D-1990 | 17 | Driving | Flexible | 08/06/2002 | Aggregate |  | 120851 | Left Wheel Path | Clay | 17.2.3 | 44 | 0.031 | sunny, some wind, 70F |  | 4529895 | 4358
17-D-1990 | 17 | Driving | Flexible | 08/06/2002 | Aggregate |  | 120851 | Left Wheel Path | Clay | 17.2.3 | 46 | 0.031 | sunny, some wind, 70F |  | 4529895 | 4358
17-D-1990 | 17 | Driving | Flexible | 08/06/2002 | Aggregate |  | 120851 | Left Wheel Path | Clay | 17.2.3 | 48 | 0.031 | sunny, some wind, 70F |  | 4529895 | 4358
17-D-1990 | 17 | Driving | Flexible | 08/06/2002 | Aggregate |  | 120851 | Left Wheel Path | Clay | 17.2.3 | 50 | 0 | sunny, some wind, 70F |  | 4529895 | 4358
17-D-1990 | 17 | Driving | Flexible | 08/06/2002 | Aggregate |  | 120851 | Left Wheel Path | Clay | 17.2.3 | 52 | 0.031 | sunny, some wind, 70F |  | 4529895 | 4358
17-D-1990 | 17 | Driving | Flexible | 08/06/2002 | Aggregate |  | 120976 | Right Wheel Path | Clay | 17.1.1 | 0 | 0 | sunny, some wind, 70F | Upstream = 0 | 4529895 | 4358
17-D-1990 | 17 | Driving | Flexible | 08/06/2002 | Aggregate |  | 120976 | Right Wheel Path | Clay | 17.1.1 | 2 | -0.031 | sunny, some wind, 70F |  | 4529895 | 4358
17-D-1990 | 17 | Driving | Flexible | 08/06/2002 | Aggregate |  | 120976 | Right Wheel Path | Clay | 17.1.1 | 4 | -0.063 | sunny, some wind, 70F |  | 4529895 | 4358
17-D-1990 | 17 | Driving | Flexible | 08/06/2002 | Aggregate |  | 120976 | Right Wheel Path | Clay | 17.1.1 | 6 | -0.063 | sunny, some wind, 70F |  | 4529895 | 4358
17-D-1990 | 17 | Driving | Flexible | 08/06/2002 | Aggregate |  | 120976 | Right Wheel Path | Clay | 17.1.1 | 8 | -0.094 | sunny, some wind, 70F |  | 4529895 | 4358
17-D-1990 | 17 | Driving | Flexible | 08/06/2002 | Aggregate |  | 120976 | Right Wheel Path | Clay | 17.1.1 | 10 | -0.094 | sunny, some wind, 70F |  | 4529895 | 4358
17-D-1990 | 17 | Driving | Flexible | 08/06/2002 | Aggregate |  | 120976 | Right Wheel Path | Clay | 17.1.1 | 12 | -0.063 | sunny, some wind, 70F |  | 4529895 | 4358
17-D-1990 | 17 | Driving | Flexible | 08/06/2002 | Aggregate |  | 120976 | Right Wheel Path | Clay | 17.1.1 | 14 | -0.094 | sunny, some wind, 70F |  | 4529895 | 4358
17-D-1990 | 17 | Driving | Flexible | 08/06/2002 | Aggregate |  | 120976 | Right Wheel Path | Clay | 17.1.1 | 16 | -0.094 | sunny, some wind, 70F |  | 4529895 | 4358
17-D-1990 | 17 | Driving | Flexible | 08/06/2002 | Aggregate |  | 120976 | Right Wheel Path | Clay | 17.1.1 | 18 | -0.094 | sunny, some wind, 70F |  | 4529895 | 4358
17-D-1990 | 17 | Driving | Flexible | 08/06/2002 | Aggregate |  | 120976 | Right Wheel Path | Clay | 17.1.1 | 20 | -0.094 | sunny, some wind, 70F |  | 4529895 | 4358
17-D-1990 | 17 | Driving | Flexible | 08/06/2002 | Aggregate |  | 120976 | Right Wheel Path | Clay | 17.1.1 | 22 | -0.094 | sunny, some wind, 70F |  | 4529895 | 4358
17-D-1990 | 17 | Driving | Flexible | 08/06/2002 | Aggregate |  | 120976 | Right Wheel Path | Clay | 17.1.1 | 24 | -0.094 | sunny, some wind, 70F |  | 4529895 | 4358
17-D-1990 | 17 | Driving | Flexible | 08/06/2002 | Aggregate |  | 120976 | Right Wheel Path | Clay | 17.1.1 | 26 | -0.188 | sunny, some wind, 70F |  | 4529895 | 4358
17-D-1990 | 17 | Driving | Flexible | 08/06/2002 | Aggregate |  | 120976 | Right Wheel Path | Clay | 17.1.1 | 28 | -0.219 | sunny, some wind, 70F |  | 4529895 | 4358
17-D-1990 | 17 | Driving | Flexible | 08/06/2002 | Aggregate |  | 120976 | Right Wheel Path | Clay | 17.1.1 | 30 | -0.281 | sunny, some wind, 70F |  | 4529895 | 4358
17-D-1990 | 17 | Driving | Flexible | 08/06/2002 | Aggregate |  | 120976 | Right Wheel Path | Clay | 17.1.1 | 32 | -0.344 | sunny, some wind, 70F |  | 4529895 | 4358
17-D-1990 | 17 | Driving | Flexible | 08/06/2002 | Aggregate |  | 120976 | Right Wheel Path | Clay | 17.1.1 | 33 |  | sunny, some wind, 70F | Center of Crack | 4529895 | 4358
17-D-1990 | 17 | Driving | Flexible | 08/06/2002 | Aggregate |  | 120976 | Right Wheel Path | Clay | 17.1.1 | 34 | -0.438 | sunny, some wind, 70F | Cupping Max | 4529895 | 4358
17-D-1990 | 17 | Driving | Flexible | 08/06/2002 | Aggregate |  | 120976 | Right Wheel Path | Clay | 17.1.1 | 36 | -0.313 | sunny, some wind, 70F |  | 4529895 | 4358
17-D-1990 | 17 | Driving | Flexible | 08/06/2002 | Aggregate |  | 120976 | Right Wheel Path | Clay | 17.1.1 | 38 | -0.25 | sunny, some wind, 70F |  | 4529895 | 4358
17-D-1990 | 17 | Driving | Flexible | 08/06/2002 | Aggregate |  | 120976 | Left Wheel Path | Clay | 17.1.3 | 60 | 0.063 | sunny, some wind, 70F |  | 4529895 | 4358
17-D-1990 | 17 | Driving | Flexible | 08/06/2002 | Aggregate |  | 120976 | Left Wheel Path | Clay | 17.1.3 | 62 | 0.031 | sunny, some wind, 70F |  | 4529895 | 4358
17-D-1990 | 17 | Driving | Flexible | 08/06/2002 | Aggregate |  | 120976 | Left Wheel Path | Clay | 17.1.3 | 64 | 0.063 | sunny, some wind, 70F |  | 4529895 | 4358
17-D-1990 | 17 | Driving | Flexible | 08/06/2002 | Aggregate |  | 120976 | Left Wheel Path | Clay | 17.1.3 | 66 | 0.063 | sunny, some wind, 70F |  | 4529895 | 4358
17-D-1990 | 17 | Driving | Flexible | 08/06/2002 | Aggregate |  | 120976 | Left Wheel Path | Clay | 17.1.3 | 68 | 0.063 | sunny, some wind, 70F |  | 4529895 | 4358
17-D-1990 | 17 | Driving | Flexible | 08/06/2002 | Aggregate |  | 120976 | Left Wheel Path | Clay | 17.1.3 | 70 | 0.094 | sunny, some wind, 70F | Downstream = 70 | 4529895 | 4358
17-D-1990 | 17 | Driving | Flexible | 08/06/2002 | Aggregate |  | 120851 | Right Wheel Path | Clay | 17.2.1 | 0 | 0 | sunny, some wind, 70F | Upstream = 0 | 4529895 | 4358
17-D-1990 | 17 | Driving | Flexible | 08/06/2002 | Aggregate |  | 120851 | Right Wheel Path | Clay | 17.2.1 | 2 | 0 | sunny, some wind, 70F |  | 4529895 | 4358
17-D-1990 | 17 | Driving | Flexible | 08/06/2002 | Aggregate |  | 120851 | Right Wheel Path | Clay | 17.2.1 | 4 | 0 | sunny, some wind, 70F |  | 4529895 | 4358
17-D-1990 | 17 | Driving | Flexible | 08/06/2002 | Aggregate |  | 120851 | Right Wheel Path | Clay | 17.2.1 | 6 | 0 | sunny, some wind, 70F |  | 4529895 | 4358
17-D-1990 | 17 | Driving | Flexible | 08/06/2002 | Aggregate |  | 120851 | Right Wheel Path | Clay | 17.2.1 | 8 | 0 | sunny, some wind, 70F |  | 4529895 | 4358
17-D-1990 | 17 | Driving | Flexible | 08/06/2002 | Aggregate |  | 120851 | Right Wheel Path | Clay | 17.2.1 | 10 | -0.031 | sunny, some wind, 70F |  | 4529895 | 4358
17-D-1990 | 17 | Driving | Flexible | 08/06/2002 | Aggregate |  | 120851 | Right Wheel Path | Clay | 17.2.1 | 12 | -0.063 | sunny, some wind, 70F |  | 4529895 | 4358
17-D-1990 | 17 | Driving | Flexible | 08/06/2002 | Aggregate |  | 120851 | Right Wheel Path | Clay | 17.2.1 | 14 | -0.063 | sunny, some wind, 70F |  | 4529895 | 4358
17-D-1990 | 17 | Driving | Flexible | 08/06/2002 | Aggregate |  | 120851 | Right Wheel Path | Clay | 17.2.1 | 16 | -0.094 | sunny, some wind, 70F |  | 4529895 | 4358
17-D-1990 | 17 | Driving | Flexible | 08/06/2002 | Aggregate |  | 120851 | Right Wheel Path | Clay | 17.2.1 | 18 | -0.094 | sunny, some wind, 70F |  | 4529895 | 4358
17-D-1990 | 17 | Driving | Flexible | 08/06/2002 | Aggregate |  | 120851 | Right Wheel Path | Clay | 17.2.1 | 20 | -0.125 | sunny, some wind, 70F |  | 4529895 | 4358
17-D-1990 | 17 | Driving | Flexible | 08/06/2002 | Aggregate |  | 120851 | Right Wheel Path | Clay | 17.2.1 | 22 | -0.156 | sunny, some wind, 70F |  | 4529895 | 4358
17-D-1990 | 17 | Driving | Flexible | 08/06/2002 | Aggregate |  | 120851 | Right Wheel Path | Clay | 17.2.1 | 24 | -0.156 | sunny, some wind, 70F |  | 4529895 | 4358
17-D-1990 | 17 | Driving | Flexible | 08/06/2002 | Aggregate |  | 120851 | Right Wheel Path | Clay | 17.2.1 | 26 | -0.156 | sunny, some wind, 70F |  | 4529895 | 4358
17-D-1990 | 17 | Driving | Flexible | 08/06/2002 | Aggregate |  | 120851 | Right Wheel Path | Clay | 17.2.1 | 28 | -0.219 | sunny, some wind, 70F |  | 4529895 | 4358
17-D-1990 | 17 | Driving | Flexible | 08/06/2002 | Aggregate |  | 120851 | Right Wheel Path | Clay | 17.2.1 | 30 | -0.281 | sunny, some wind, 70F |  | 4529895 | 4358
17-D-1990 | 17 | Driving | Flexible | 08/06/2002 | Aggregate |  | 120851 | Right Wheel Path | Clay | 17.2.1 | 31.1 |  | sunny, some wind, 70F | Center of Crack | 4529895 | 4358
17-D-1990 | 17 | Driving | Flexible | 08/06/2002 | Aggregate |  | 120851 | Right Wheel Path | Clay | 17.2.1 | 32 | -0.375 | sunny, some wind, 70F |  | 4529895 | 4358
17-D-1990 | 17 | Driving | Flexible | 08/06/2002 | Aggregate |  | 120851 | Right Wheel Path | Clay | 17.2.1 | 34 | -0.406 | sunny, some wind, 70F |  | 4529895 | 4358
17-D-1990 | 17 | Driving | Flexible | 08/06/2002 | Aggregate |  | 120851 | Right Wheel Path | Clay | 17.2.1 | 36 | -0.469 | sunny, some wind, 70F | Cupping Max | 4529895 | 4358
17-D-1990 | 17 | Driving | Flexible | 08/06/2002 | Aggregate |  | 120851 | Right Wheel Path | Clay | 17.2.1 | 38 | -0.406 | sunny, some wind, 70F |  | 4529895 | 4358
17-D-1990 | 17 | Driving | Flexible | 08/06/2002 | Aggregate |  | 120851 | Right Wheel Path | Clay | 17.2.1 | 40 | -0.344 | sunny, some wind, 70F |  | 4529895 | 4358
17-D-1990 | 17 | Driving | Flexible | 08/06/2002 | Aggregate |  | 120851 | Right Wheel Path | Clay | 17.2.1 | 42 | -0.313 | sunny, some wind, 70F |  | 4529895 | 4358
17-D-1990 | 17 | Driving | Flexible | 08/06/2002 | Aggregate |  | 120851 | Right Wheel Path | Clay | 17.2.1 | 44 | -0.281 | sunny, some wind, 70F |  | 4529895 | 4358
17-D-1990 | 17 | Driving | Flexible | 08/06/2002 | Aggregate |  | 120851 | Right Wheel Path | Clay | 17.2.1 | 46 | -0.219 | sunny, some wind, 70F |  | 4529895 | 4358
17-D-1990 | 17 | Driving | Flexible | 08/06/2002 | Aggregate |  | 120851 | Right Wheel Path | Clay | 17.2.1 | 48 | -0.219 | sunny, some wind, 70F |  | 4529895 | 4358
17-D-1990 | 17 | Driving | Flexible | 08/06/2002 | Aggregate |  | 120851 | Right Wheel Path | Clay | 17.2.1 | 50 | -0.188 | sunny, some wind, 70F |  | 4529895 | 4358
17-D-1990 | 17 | Driving | Flexible | 08/06/2002 | Aggregate |  | 120851 | Right Wheel Path | Clay | 17.2.1 | 52 | -0.219 | sunny, some wind, 70F |  | 4529895 | 4358
17-D-1990 | 17 | Driving | Flexible | 08/06/2002 | Aggregate |  | 120851 | Right Wheel Path | Clay | 17.2.1 | 54 | -0.188 | sunny, some wind, 70F |  | 4529895 | 4358
17-D-1990 | 17 | Driving | Flexible | 08/06/2002 | Aggregate |  | 120851 | Right Wheel Path | Clay | 17.2.1 | 56 | -0.156 | sunny, some wind, 70F |  | 4529895 | 4358
17-D-1990 | 17 | Driving | Flexible | 08/06/2002 | Aggregate |  | 120851 | Right Wheel Path | Clay | 17.2.1 | 58 | -0.156 | sunny, some wind, 70F |  | 4529895 | 4358
17-D-1990 | 17 | Driving | Flexible | 08/06/2002 | Aggregate |  | 120851 | Right Wheel Path | Clay | 17.2.1 | 60 | -0.156 | sunny, some wind, 70F |  | 4529895 | 4358
17-D-1990 | 17 | Driving | Flexible | 08/06/2002 | Aggregate |  | 120851 | Right Wheel Path | Clay | 17.2.1 | 62 | -0.156 | sunny, some wind, 70F |  | 4529895 | 4358
17-D-1990 | 17 | Driving | Flexible | 08/06/2002 | Aggregate |  | 120851 | Right Wheel Path | Clay | 17.2.1 | 64 | -0.125 | sunny, some wind, 70F |  | 4529895 | 4358
17-D-1990 | 17 | Driving | Flexible | 08/06/2002 | Aggregate |  | 120851 | Right Wheel Path | Clay | 17.2.1 | 66 | -0.125 | sunny, some wind, 70F |  | 4529895 | 4358
17-D-1990 | 17 | Driving | Flexible | 08/06/2002 | Aggregate |  | 120851 | Right Wheel Path | Clay | 17.2.1 | 68 | -0.125 | sunny, some wind, 70F |  | 4529895 | 4358
17-D-1990 | 17 | Driving | Flexible | 08/06/2002 | Aggregate |  | 120851 | Right Wheel Path | Clay | 17.2.1 | 70 | -0.125 | sunny, some wind, 70F | Downstream = 70 | 4529895 | 4358
17-D-1990 | 17 | Driving | Flexible | 08/06/2002 | Aggregate |  | 120851 | Mid-Lane | Clay | 17.2.2 | 0 | 0 | sunny, some wind, 70F | Upstream = 0 | 4529895 | 4358
17-D-1990 | 17 | Driving | Flexible | 08/06/2002 | Aggregate |  | 120851 | Mid-Lane | Clay | 17.2.2 | 2 | 0 | sunny, some wind, 70F |  | 4529895 | 4358
17-D-1990 | 17 | Driving | Flexible | 08/06/2002 | Aggregate |  | 120851 | Mid-Lane | Clay | 17.2.2 | 4 | 0 | sunny, some wind, 70F |  | 4529895 | 4358
17-D-1990 | 17 | Driving | Flexible | 08/06/2002 | Aggregate |  | 120851 | Mid-Lane | Clay | 17.2.2 | 6 | 0 | sunny, some wind, 70F |  | 4529895 | 4358
17-D-1990 | 17 | Driving | Flexible | 08/06/2002 | Aggregate |  | 120851 | Mid-Lane | Clay | 17.2.2 | 8 | 0 | sunny, some wind, 70F |  | 4529895 | 4358
17-D-1990 | 17 | Driving | Flexible | 08/06/2002 | Aggregate |  | 120851 | Mid-Lane | Clay | 17.2.2 | 10 | -0.031 | sunny, some wind, 70F |  | 4529895 | 4358
17-D-1990 | 17 | Driving | Flexible | 08/06/2002 | Aggregate |  | 120851 | Mid-Lane | Clay | 17.2.2 | 12 | -0.094 | sunny, some wind, 70F |  | 4529895 | 4358
17-D-1990 | 17 | Driving | Flexible | 08/06/2002 | Aggregate |  | 120851 | Mid-Lane | Clay | 17.2.2 | 14 | -0.125 | sunny, some wind, 70F |  | 4529895 | 4358
17-D-1990 | 17 | Driving | Flexible | 08/06/2002 | Aggregate |  | 120851 | Mid-Lane | Clay | 17.2.2 | 16 | -0.125 | sunny, some wind, 70F |  | 4529895 | 4358
17-D-1990 | 17 | Driving | Flexible | 08/06/2002 | Aggregate |  | 120851 | Mid-Lane | Clay | 17.2.2 | 18 | -0.156 | sunny, some wind, 70F |  | 4529895 | 4358
17-D-1990 | 17 | Driving | Flexible | 08/06/2002 | Aggregate |  | 120851 | Mid-Lane | Clay | 17.2.2 | 20 | -0.188 | sunny, some wind, 70F |  | 4529895 | 4358
17-D-1990 | 17 | Driving | Flexible | 08/06/2002 | Aggregate |  | 120851 | Mid-Lane | Clay | 17.2.2 | 22 | -0.188 | sunny, some wind, 70F |  | 4529895 | 4358
17-D-1990 | 17 | Driving | Flexible | 08/06/2002 | Aggregate |  | 120851 | Mid-Lane | Clay | 17.2.2 | 24 | -0.188 | sunny, some wind, 70F |  | 4529895 | 4358
17-D-1990 | 17 | Driving | Flexible | 08/06/2002 | Aggregate |  | 120851 | Mid-Lane | Clay | 17.2.2 | 26 | -0.188 | sunny, some wind, 70F |  | 4529895 | 4358
17-D-1990 | 17 | Driving | Flexible | 08/06/2002 | Aggregate |  | 120851 | Mid-Lane | Clay | 17.2.2 | 28 | -0.188 | sunny, some wind, 70F |  | 4529895 | 4358
17-D-1990 | 17 | Driving | Flexible | 08/06/2002 | Aggregate |  | 120851 | Mid-Lane | Clay | 17.2.2 | 30 | -0.219 | sunny, some wind, 70F |  | 4529895 | 4358
17-D-1990 | 17 | Driving | Flexible | 08/06/2002 | Aggregate |  | 120851 | Mid-Lane | Clay | 17.2.2 | 32 | -0.25 | sunny, some wind, 70F | Cupping Max | 4529895 | 4358
17-D-1990 | 17 | Driving | Flexible | 08/06/2002 | Aggregate |  | 120851 | Mid-Lane | Clay | 17.2.2 | 34 | -0.25 | sunny, some wind, 70F | Cupping Max | 4529895 | 4358
17-D-1990 | 17 | Driving | Flexible | 08/06/2002 | Aggregate |  | 120851 | Mid-Lane | Clay | 17.2.2 | 36 | -0.188 | sunny, some wind, 70F |  | 4529895 | 4358
17-D-1990 | 17 | Driving | Flexible | 08/06/2002 | Aggregate |  | 120851 | Mid-Lane | Clay | 17.2.2 | 38 | -0.188 | sunny, some wind, 70F |  | 4529895 | 4358
17-D-1990 | 17 | Driving | Flexible | 08/06/2002 | Aggregate |  | 120851 | Mid-Lane | Clay | 17.2.2 | 40 | -0.156 | sunny, some wind, 70F |  | 4529895 | 4358
17-D-1990 | 17 | Driving | Flexible | 08/06/2002 | Aggregate |  | 120851 | Left Wheel Path | Clay | 17.2.3 | 54 | 0.031 | sunny, some wind, 70F |  | 4529895 | 4358
17-D-1990 | 17 | Driving | Flexible | 08/06/2002 | Aggregate |  | 120851 | Left Wheel Path | Clay | 17.2.3 | 56 | 0 | sunny, some wind, 70F |  | 4529895 | 4358
17-D-1990 | 17 | Driving | Flexible | 08/06/2002 | Aggregate |  | 120851 | Left Wheel Path | Clay | 17.2.3 | 58 | 0 | sunny, some wind, 70F |  | 4529895 | 4358
17-D-1990 | 17 | Driving | Flexible | 08/06/2002 | Aggregate |  | 120851 | Left Wheel Path | Clay | 17.2.3 | 60 | 0 | sunny, some wind, 70F |  | 4529895 | 4358
17-D-1990 | 17 | Driving | Flexible | 08/06/2002 | Aggregate |  | 120851 | Left Wheel Path | Clay | 17.2.3 | 62 | 0 | sunny, some wind, 70F |  | 4529895 | 4358
17-D-1990 | 17 | Driving | Flexible | 08/06/2002 | Aggregate |  | 120851 | Left Wheel Path | Clay | 17.2.3 | 64 | 0 | sunny, some wind, 70F |  | 4529895 | 4358
17-D-1990 | 17 | Driving | Flexible | 08/06/2002 | Aggregate |  | 120851 | Left Wheel Path | Clay | 17.2.3 | 66 | 0 | sunny, some wind, 70F |  | 4529895 | 4358
17-D-1990 | 17 | Driving | Flexible | 08/06/2002 | Aggregate |  | 120851 | Left Wheel Path | Clay | 17.2.3 | 68 | 0 | sunny, some wind, 70F |  | 4529895 | 4358
17-D-1990 | 17 | Driving | Flexible | 08/06/2002 | Aggregate |  | 120851 | Left Wheel Path | Clay | 17.2.3 | 70 | 0 | sunny, some wind, 70F | Downstream = 70 | 4529895 | 4358
17-D-1990 | 17 | Driving | Flexible | 08/06/2002 | Aggregate |  | 120976 | Mid-Lane | Clay | 17.1.2 | 26 | 0.156 | sunny, some wind, 70F |  | 4529895 | 4358
17-D-1990 | 17 | Driving | Flexible | 08/06/2002 | Aggregate |  | 120976 | Mid-Lane | Clay | 17.1.2 | 28 | 0.094 | sunny, some wind, 70F |  | 4529895 | 4358
17-D-1990 | 17 | Driving | Flexible | 08/06/2002 | Aggregate |  | 120976 | Mid-Lane | Clay | 17.1.2 | 30 | 0.094 | sunny, some wind, 70F |  | 4529895 | 4358
17-D-1990 | 17 | Driving | Flexible | 08/06/2002 | Aggregate |  | 120976 | Mid-Lane | Clay | 17.1.2 | 32 | -0.031 | sunny, some wind, 70F |  | 4529895 | 4358
17-D-1990 | 17 | Driving | Flexible | 08/06/2002 | Aggregate |  | 120976 | Mid-Lane | Clay | 17.1.2 | 33 |  | sunny, some wind, 70F | Center of Crack | 4529895 | 4358
17-D-1990 | 17 | Driving | Flexible | 08/06/2002 | Aggregate |  | 120976 | Mid-Lane | Clay | 17.1.2 | 34 | -0.094 | sunny, some wind, 70F | Cupping Max | 4529895 | 4358
17-D-1990 | 17 | Driving | Flexible | 08/06/2002 | Aggregate |  | 120976 | Mid-Lane | Clay | 17.1.2 | 36 | -0.031 | sunny, some wind, 70F |  | 4529895 | 4358
17-D-1990 | 17 | Driving | Flexible | 08/06/2002 | Aggregate |  | 120976 | Mid-Lane | Clay | 17.1.2 | 38 | 0.031 | sunny, some wind, 70F |  | 4529895 | 4358
17-D-1990 | 17 | Driving | Flexible | 08/06/2002 | Aggregate |  | 120976 | Mid-Lane | Clay | 17.1.2 | 40 | 0.094 | sunny, some wind, 70F |  | 4529895 | 4358
17-D-1990 | 17 | Driving | Flexible | 08/06/2002 | Aggregate |  | 120976 | Mid-Lane | Clay | 17.1.2 | 42 | 0.156 | sunny, some wind, 70F |  | 4529895 | 4358
17-D-1990 | 17 | Driving | Flexible | 08/06/2002 | Aggregate |  | 120976 | Mid-Lane | Clay | 17.1.2 | 44 | 0.219 | sunny, some wind, 70F |  | 4529895 | 4358
17-D-1990 | 17 | Driving | Flexible | 08/06/2002 | Aggregate |  | 120976 | Mid-Lane | Clay | 17.1.2 | 46 | 0.219 | sunny, some wind, 70F |  | 4529895 | 4358
17-D-1990 | 17 | Driving | Flexible | 08/06/2002 | Aggregate |  | 120976 | Mid-Lane | Clay | 17.1.2 | 48 | 0.219 | sunny, some wind, 70F |  | 4529895 | 4358
17-D-1990 | 17 | Driving | Flexible | 08/06/2002 | Aggregate |  | 120976 | Mid-Lane | Clay | 17.1.2 | 50 | 0.25 | sunny, some wind, 70F |  | 4529895 | 4358
17-D-1990 | 17 | Driving | Flexible | 08/06/2002 | Aggregate |  | 120976 | Mid-Lane | Clay | 17.1.2 | 52 | 0.25 | sunny, some wind, 70F |  | 4529895 | 4358
17-D-1990 | 17 | Driving | Flexible | 08/06/2002 | Aggregate |  | 120976 | Mid-Lane | Clay | 17.1.2 | 54 | 0.25 | sunny, some wind, 70F |  | 4529895 | 4358
17-D-1990 | 17 | Driving | Flexible | 08/06/2002 | Aggregate |  | 120976 | Mid-Lane | Clay | 17.1.2 | 56 | 0.281 | sunny, some wind, 70F |  | 4529895 | 4358
17-D-1990 | 17 | Driving | Flexible | 08/06/2002 | Aggregate |  | 120976 | Mid-Lane | Clay | 17.1.2 | 58 | 0.313 | sunny, some wind, 70F |  | 4529895 | 4358
17-D-1990 | 17 | Driving | Flexible | 08/06/2002 | Aggregate |  | 120976 | Mid-Lane | Clay | 17.1.2 | 60 | 0.313 | sunny, some wind, 70F |  | 4529895 | 4358
17-D-1990 | 17 | Driving | Flexible | 08/06/2002 | Aggregate |  | 120976 | Mid-Lane | Clay | 17.1.2 | 62 | 0.281 | sunny, some wind, 70F |  | 4529895 | 4358
17-D-1990 | 17 | Driving | Flexible | 08/06/2002 | Aggregate |  | 120976 | Mid-Lane | Clay | 17.1.2 | 64 | 0.25 | sunny, some wind, 70F |  | 4529895 | 4358
17-D-1990 | 17 | Driving | Flexible | 08/06/2002 | Aggregate |  | 120976 | Mid-Lane | Clay | 17.1.2 | 66 | 0.219 | sunny, some wind, 70F |  | 4529895 | 4358
17-D-1990 | 17 | Driving | Flexible | 08/06/2002 | Aggregate |  | 120976 | Mid-Lane | Clay | 17.1.2 | 68 | 0.219 | sunny, some wind, 70F |  | 4529895 | 4358
17-D-1990 | 17 | Driving | Flexible | 08/06/2002 | Aggregate |  | 120976 | Mid-Lane | Clay | 17.1.2 | 70 | 0.219 | sunny, some wind, 70F | Downstream = 70 | 4529895 | 4358
17-D-1990 | 17 | Driving | Flexible | 08/06/2002 | Aggregate |  | 120976 | Left Wheel Path | Clay | 17.1.3 | 0 | 0 | sunny, some wind, 70F | Upstream = 0 | 4529895 | 4358
17-D-1990 | 17 | Driving | Flexible | 08/06/2002 | Aggregate |  | 120976 | Left Wheel Path | Clay | 17.1.3 | 2 | -0.031 | sunny, some wind, 70F |  | 4529895 | 4358
17-D-1990 | 17 | Driving | Flexible | 08/06/2002 | Aggregate |  | 120976 | Left Wheel Path | Clay | 17.1.3 | 4 | 0.063 | sunny, some wind, 70F |  | 4529895 | 4358
17-D-1990 | 17 | Driving | Flexible | 08/06/2002 | Aggregate |  | 120976 | Left Wheel Path | Clay | 17.1.3 | 6 | 0.063 | sunny, some wind, 70F |  | 4529895 | 4358
17-D-1990 | 17 | Driving | Flexible | 08/06/2002 | Aggregate |  | 120976 | Left Wheel Path | Clay | 17.1.3 | 8 | 0.063 | sunny, some wind, 70F |  | 4529895 | 4358
17-D-1990 | 17 | Driving | Flexible | 08/06/2002 | Aggregate |  | 120976 | Left Wheel Path | Clay | 17.1.3 | 10 | 0.063 | sunny, some wind, 70F |  | 4529895 | 4358
17-D-1990 | 17 | Driving | Flexible | 08/06/2002 | Aggregate |  | 120976 | Left Wheel Path | Clay | 17.1.3 | 12 | 0.063 | sunny, some wind, 70F |  | 4529895 | 4358
17-D-1990 | 17 | Driving | Flexible | 08/06/2002 | Aggregate |  | 120976 | Left Wheel Path | Clay | 17.1.3 | 14 | 0.063 | sunny, some wind, 70F |  | 4529895 | 4358
17-D-1990 | 17 | Driving | Flexible | 08/06/2002 | Aggregate |  | 120976 | Left Wheel Path | Clay | 17.1.3 | 16 | 0.125 | sunny, some wind, 70F |  | 4529895 | 4358
17-D-1990 | 17 | Driving | Flexible | 08/06/2002 | Aggregate |  | 120976 | Left Wheel Path | Clay | 17.1.3 | 18 | 0.094 | sunny, some wind, 70F |  | 4529895 | 4358
17-D-1990 | 17 | Driving | Flexible | 08/06/2002 | Aggregate |  | 120976 | Left Wheel Path | Clay | 17.1.3 | 20 | 0.063 | sunny, some wind, 70F |  | 4529895 | 4358
17-D-1990 | 17 | Driving | Flexible | 08/06/2002 | Aggregate |  | 120976 | Left Wheel Path | Clay | 17.1.3 | 22 | 0.063 | sunny, some wind, 70F |  | 4529895 | 4358
17-D-1990 | 17 | Driving | Flexible | 08/06/2002 | Aggregate |  | 120976 | Left Wheel Path | Clay | 17.1.3 | 24 | 0.063 | sunny, some wind, 70F |  | 4529895 | 4358
17-D-1990 | 17 | Driving | Flexible | 08/06/2002 | Aggregate |  | 120976 | Left Wheel Path | Clay | 17.1.3 | 26 | 0.031 | sunny, some wind, 70F |  | 4529895 | 4358
17-D-1990 | 17 | Driving | Flexible | 08/06/2002 | Aggregate |  | 120976 | Left Wheel Path | Clay | 17.1.3 | 28 | -0.031 | sunny, some wind, 70F |  | 4529895 | 4358
17-D-1990 | 17 | Driving | Flexible | 08/06/2002 | Aggregate |  | 120976 | Left Wheel Path | Clay | 17.1.3 | 30 | -0.125 | sunny, some wind, 70F |  | 4529895 | 4358
17-D-1990 | 17 | Driving | Flexible | 08/06/2002 | Aggregate |  | 120976 | Left Wheel Path | Clay | 17.1.3 | 32 | -0.25 | sunny, some wind, 70F |  | 4529895 | 4358
17-D-1990 | 17 | Driving | Flexible | 08/06/2002 | Aggregate |  | 120976 | Left Wheel Path | Clay | 17.1.3 | 33 |  | sunny, some wind, 70F | Center of Crack | 4529895 | 4358
17-D-1990 | 17 | Driving | Flexible | 08/06/2002 | Aggregate |  | 120976 | Left Wheel Path | Clay | 17.1.3 | 34 | -0.313 | sunny, some wind, 70F | Cupping Max | 4529895 | 4358
17-D-1990 | 17 | Driving | Flexible | 08/06/2002 | Aggregate |  | 120976 | Left Wheel Path | Clay | 17.1.3 | 36 | -0.281 | sunny, some wind, 70F |  | 4529895 | 4358
17-D-1990 | 17 | Driving | Flexible | 08/06/2002 | Aggregate |  | 120976 | Left Wheel Path | Clay | 17.1.3 | 38 | -0.219 | sunny, some wind, 70F |  | 4529895 | 4358
17-D-1990 | 17 | Driving | Flexible | 08/06/2002 | Aggregate |  | 120976 | Left Wheel Path | Clay | 17.1.3 | 40 | -0.125 | sunny, some wind, 70F |  | 4529895 | 4358
17-D-1990 | 17 | Driving | Flexible | 08/06/2002 | Aggregate |  | 120976 | Left Wheel Path | Clay | 17.1.3 | 42 | -0.094 | sunny, some wind, 70F |  | 4529895 | 4358
17-D-1990 | 17 | Driving | Flexible | 08/06/2002 | Aggregate |  | 120976 | Left Wheel Path | Clay | 17.1.3 | 44 | -0.063 | sunny, some wind, 70F |  | 4529895 | 4358
17-D-1990 | 17 | Driving | Flexible | 08/06/2002 | Aggregate |  | 120976 | Left Wheel Path | Clay | 17.1.3 | 46 | -0.031 | sunny, some wind, 70F |  | 4529895 | 4358
17-D-1990 | 17 | Driving | Flexible | 08/06/2002 | Aggregate |  | 120976 | Left Wheel Path | Clay | 17.1.3 | 48 | 0 | sunny, some wind, 70F |  | 4529895 | 4358
17-D-1990 | 17 | Driving | Flexible | 08/06/2002 | Aggregate |  | 120976 | Left Wheel Path | Clay | 17.1.3 | 50 | 0.031 | sunny, some wind, 70F |  | 4529895 | 4358
17-D-1990 | 17 | Driving | Flexible | 08/06/2002 | Aggregate |  | 120976 | Left Wheel Path | Clay | 17.1.3 | 52 | 0.031 | sunny, some wind, 70F |  | 4529895 | 4358
17-D-1990 | 17 | Driving | Flexible | 08/06/2002 | Aggregate |  | 120976 | Left Wheel Path | Clay | 17.1.3 | 54 | 0.063 | sunny, some wind, 70F |  | 4529895 | 4358
17-D-1990 | 17 | Driving | Flexible | 08/06/2002 | Aggregate |  | 120976 | Left Wheel Path | Clay | 17.1.3 | 56 | 0.063 | sunny, some wind, 70F |  | 4529895 | 4358
17-D-1990 | 17 | Driving | Flexible | 08/06/2002 | Aggregate |  | 120976 | Left Wheel Path | Clay | 17.1.3 | 58 | 0.063 | sunny, some wind, 70F |  | 4529895 | 4358
18-D-1990 | 18 | Driving | Flexible | 08/06/2002 | Aggregate |  | 121624 | Right Wheel Path | Clay | 18.2.1 | 22 | -0.063 | sunny, some wind, 70F |  | 4529895 | 4358
18-D-1990 | 18 | Driving | Flexible | 08/06/2002 | Aggregate |  | 121624 | Right Wheel Path | Clay | 18.2.1 | 24 | -0.063 | sunny, some wind, 70F |  | 4529895 | 4358
18-D-1990 | 18 | Driving | Flexible | 08/06/2002 | Aggregate |  | 121624 | Right Wheel Path | Clay | 18.2.1 | 26 | -0.156 | sunny, some wind, 70F |  | 4529895 | 4358
18-D-1990 | 18 | Driving | Flexible | 08/06/2002 | Aggregate |  | 121624 | Right Wheel Path | Clay | 18.2.1 | 28 | -0.25 | sunny, some wind, 70F |  | 4529895 | 4358
18-D-1990 | 18 | Driving | Flexible | 08/06/2002 | Aggregate |  | 121624 | Right Wheel Path | Clay | 18.2.1 | 30 | -0.313 | sunny, some wind, 70F | Cupping Max | 4529895 | 4358
18-D-1990 | 18 | Driving | Flexible | 08/06/2002 | Aggregate |  | 121624 | Right Wheel Path | Clay | 18.2.1 | 31 |  | sunny, some wind, 70F | Center of Crack | 4529895 | 4358
18-D-1990 | 18 | Driving | Flexible | 08/06/2002 | Aggregate |  | 121624 | Right Wheel Path | Clay | 18.2.1 | 32 | -0.313 | sunny, some wind, 70F | Cupping Max | 4529895 | 4358
18-D-1990 | 18 | Driving | Flexible | 08/06/2002 | Aggregate |  | 121624 | Right Wheel Path | Clay | 18.2.1 | 34 | -0.313 | sunny, some wind, 70F | Cupping Max | 4529895 | 4358
18-D-1990 | 18 | Driving | Flexible | 08/06/2002 | Aggregate |  | 121624 | Right Wheel Path | Clay | 18.2.1 | 36 | -0.219 | sunny, some wind, 70F |  | 4529895 | 4358
18-D-1990 | 18 | Driving | Flexible | 08/06/2002 | Aggregate |  | 121624 | Right Wheel Path | Clay | 18.2.1 | 38 | -0.188 | sunny, some wind, 70F |  | 4529895 | 4358
18-D-1990 | 18 | Driving | Flexible | 08/06/2002 | Aggregate |  | 121624 | Right Wheel Path | Clay | 18.2.1 | 40 | -0.125 | sunny, some wind, 70F |  | 4529895 | 4358
18-D-1990 | 18 | Driving | Flexible | 08/06/2002 | Aggregate |  | 121624 | Right Wheel Path | Clay | 18.2.1 | 42 | -0.063 | sunny, some wind, 70F |  | 4529895 | 4358
18-D-1990 | 18 | Driving | Flexible | 08/06/2002 | Aggregate |  | 121624 | Right Wheel Path | Clay | 18.2.1 | 44 | -0.031 | sunny, some wind, 70F |  | 4529895 | 4358
18-D-1990 | 18 | Driving | Flexible | 08/06/2002 | Aggregate |  | 121624 | Right Wheel Path | Clay | 18.2.1 | 46 | 0 | sunny, some wind, 70F |  | 4529895 | 4358
18-D-1990 | 18 | Driving | Flexible | 08/06/2002 | Aggregate |  | 121624 | Right Wheel Path | Clay | 18.2.1 | 48 | 0.031 | sunny, some wind, 70F |  | 4529895 | 4358
18-D-1990 | 18 | Driving | Flexible | 08/06/2002 | Aggregate |  | 121624 | Right Wheel Path | Clay | 18.2.1 | 50 | 0.063 | sunny, some wind, 70F |  | 4529895 | 4358
18-D-1990 | 18 | Driving | Flexible | 08/06/2002 | Aggregate |  | 121624 | Right Wheel Path | Clay | 18.2.1 | 52 | 0.063 | sunny, some wind, 70F |  | 4529895 | 4358
18-D-1990 | 18 | Driving | Flexible | 08/06/2002 | Aggregate |  | 121624 | Right Wheel Path | Clay | 18.2.1 | 54 | 0.063 | sunny, some wind, 70F |  | 4529895 | 4358
18-D-1990 | 18 | Driving | Flexible | 08/06/2002 | Aggregate |  | 121624 | Right Wheel Path | Clay | 18.2.1 | 56 | 0.094 | sunny, some wind, 70F |  | 4529895 | 4358
18-D-1990 | 18 | Driving | Flexible | 08/06/2002 | Aggregate |  | 121624 | Right Wheel Path | Clay | 18.2.1 | 58 | 0.125 | sunny, some wind, 70F |  | 4529895 | 4358
18-D-1990 | 18 | Driving | Flexible | 08/06/2002 | Aggregate |  | 121624 | Right Wheel Path | Clay | 18.2.1 | 60 | 0.125 | sunny, some wind, 70F |  | 4529895 | 4358
18-D-1990 | 18 | Driving | Flexible | 08/06/2002 | Aggregate |  | 121624 | Right Wheel Path | Clay | 18.2.1 | 62 | 0.156 | sunny, some wind, 70F |  | 4529895 | 4358
18-D-1990 | 18 | Driving | Flexible | 08/06/2002 | Aggregate |  | 121624 | Right Wheel Path | Clay | 18.2.1 | 64 | 0.156 | sunny, some wind, 70F |  | 4529895 | 4358
18-D-1990 | 18 | Driving | Flexible | 08/06/2002 | Aggregate |  | 121624 | Right Wheel Path | Clay | 18.2.1 | 66 | 0.188 | sunny, some wind, 70F |  | 4529895 | 4358
18-D-1990 | 18 | Driving | Flexible | 08/06/2002 | Aggregate |  | 121624 | Right Wheel Path | Clay | 18.2.1 | 68 | 0.188 | sunny, some wind, 70F |  | 4529895 | 4358
18-D-1990 | 18 | Driving | Flexible | 08/06/2002 | Aggregate |  | 121624 | Right Wheel Path | Clay | 18.2.1 | 70 | 0.188 | sunny, some wind, 70F | Downstream = 70 | 4529895 | 4358
18-D-1990 | 18 | Driving | Flexible | 08/06/2002 | Aggregate |  | 121624 | Mid-Lane | Clay | 18.2.2 | 0 | 0 | sunny, some wind, 70F | Upstream = 0 | 4529895 | 4358
18-D-1990 | 18 | Driving | Flexible | 08/06/2002 | Aggregate |  | 121624 | Mid-Lane | Clay | 18.2.2 | 2 | 0 | sunny, some wind, 70F |  | 4529895 | 4358
18-D-1990 | 18 | Driving | Flexible | 08/06/2002 | Aggregate |  | 121624 | Mid-Lane | Clay | 18.2.2 | 4 | 0.031 | sunny, some wind, 70F |  | 4529895 | 4358
18-D-1990 | 18 | Driving | Flexible | 08/06/2002 | Aggregate |  | 121624 | Mid-Lane | Clay | 18.2.2 | 6 | -0.063 | sunny, some wind, 70F |  | 4529895 | 4358
18-D-1990 | 18 | Driving | Flexible | 08/06/2002 | Aggregate |  | 121624 | Left Wheel Path | Clay | 18.2.3 | 31 |  | sunny, some wind, 70F | Center of Crack | 4529895 | 4358
18-D-1990 | 18 | Driving | Flexible | 08/06/2002 | Aggregate |  | 121624 | Left Wheel Path | Clay | 18.2.3 | 32 | -0.281 | sunny, some wind, 70F |  | 4529895 | 4358
18-D-1990 | 18 | Driving | Flexible | 08/06/2002 | Aggregate |  | 121624 | Left Wheel Path | Clay | 18.2.3 | 34 | -0.313 | sunny, some wind, 70F |  | 4529895 | 4358
18-D-1990 | 18 | Driving | Flexible | 08/06/2002 | Aggregate |  | 121624 | Left Wheel Path | Clay | 18.2.3 | 36 | -0.125 | sunny, some wind, 70F |  | 4529895 | 4358
18-D-1990 | 18 | Driving | Flexible | 08/06/2002 | Aggregate |  | 121624 | Left Wheel Path | Clay | 18.2.3 | 38 | -0.063 | sunny, some wind, 70F | Cupping Max | 4529895 | 4358
18-D-1990 | 18 | Driving | Flexible | 08/06/2002 | Aggregate |  | 121624 | Left Wheel Path | Clay | 18.2.3 | 40 | -0.031 | sunny, some wind, 70F |  | 4529895 | 4358
18-D-1990 | 18 | Driving | Flexible | 08/06/2002 | Aggregate |  | 121624 | Left Wheel Path | Clay | 18.2.3 | 42 | 0 | sunny, some wind, 70F |  | 4529895 | 4358
18-D-1990 | 18 | Driving | Flexible | 08/06/2002 | Aggregate |  | 121624 | Left Wheel Path | Clay | 18.2.3 | 44 | 0.031 | sunny, some wind, 70F |  | 4529895 | 4358
18-D-1990 | 18 | Driving | Flexible | 08/06/2002 | Aggregate |  | 121624 | Left Wheel Path | Clay | 18.2.3 | 46 | 0 | sunny, some wind, 70F |  | 4529895 | 4358
18-D-1990 | 18 | Driving | Flexible | 08/06/2002 | Aggregate |  | 121624 | Left Wheel Path | Clay | 18.2.3 | 48 | 0 | sunny, some wind, 70F |  | 4529895 | 4358
18-D-1990 | 18 | Driving | Flexible | 08/06/2002 | Aggregate |  | 121624 | Left Wheel Path | Clay | 18.2.3 | 50 | 0.063 | sunny, some wind, 70F |  | 4529895 | 4358
18-D-1990 | 18 | Driving | Flexible | 08/06/2002 | Aggregate |  | 121624 | Left Wheel Path | Clay | 18.2.3 | 52 | 0 | sunny, some wind, 70F |  | 4529895 | 4358
18-D-1990 | 18 | Driving | Flexible | 08/06/2002 | Aggregate |  | 121624 | Left Wheel Path | Clay | 18.2.3 | 54 | 0 | sunny, some wind, 70F |  | 4529895 | 4358
18-D-1990 | 18 | Driving | Flexible | 08/06/2002 | Aggregate |  | 121624 | Left Wheel Path | Clay | 18.2.3 | 56 | 0.031 | sunny, some wind, 70F |  | 4529895 | 4358
18-D-1990 | 18 | Driving | Flexible | 08/06/2002 | Aggregate |  | 121624 | Left Wheel Path | Clay | 18.2.3 | 58 | 0.031 | sunny, some wind, 70F |  | 4529895 | 4358
18-D-1990 | 18 | Driving | Flexible | 08/06/2002 | Aggregate |  | 121624 | Left Wheel Path | Clay | 18.2.3 | 60 | 0.063 | sunny, some wind, 70F |  | 4529895 | 4358
18-D-1990 | 18 | Driving | Flexible | 08/06/2002 | Aggregate |  | 121624 | Left Wheel Path | Clay | 18.2.3 | 62 | 0.063 | sunny, some wind, 70F |  | 4529895 | 4358
18-D-1990 | 18 | Driving | Flexible | 08/06/2002 | Aggregate |  | 121624 | Left Wheel Path | Clay | 18.2.3 | 64 | 0.094 | sunny, some wind, 70F |  | 4529895 | 4358
18-D-1990 | 18 | Driving | Flexible | 08/06/2002 | Aggregate |  | 121624 | Left Wheel Path | Clay | 18.2.3 | 66 | 0.094 | sunny, some wind, 70F |  | 4529895 | 4358
18-D-1990 | 18 | Driving | Flexible | 08/06/2002 | Aggregate |  | 121624 | Left Wheel Path | Clay | 18.2.3 | 68 | 0.125 | sunny, some wind, 70F |  | 4529895 | 4358
18-D-1990 | 18 | Driving | Flexible | 08/06/2002 | Aggregate |  | 121624 | Left Wheel Path | Clay | 18.2.3 | 70 | 0.125 | sunny, some wind, 70F | Downstream = 70 | 4529895 | 4358
18-D-1990 | 18 | Driving | Flexible | 08/06/2002 | Aggregate |  | 121451 | Left Wheel Path | Clay | 18.1.3 | 10 | -0.031 | sunny, some wind, 70F |  | 4529895 | 4358
18-D-1990 | 18 | Driving | Flexible | 08/06/2002 | Aggregate |  | 121451 | Left Wheel Path | Clay | 18.1.3 | 12 | -0.031 | sunny, some wind, 70F |  | 4529895 | 4358
18-D-1990 | 18 | Driving | Flexible | 08/06/2002 | Aggregate |  | 121451 | Left Wheel Path | Clay | 18.1.3 | 14 | -0.094 | sunny, some wind, 70F |  | 4529895 | 4358
18-D-1990 | 18 | Driving | Flexible | 08/06/2002 | Aggregate |  | 121451 | Left Wheel Path | Clay | 18.1.3 | 16 | -0.094 | sunny, some wind, 70F |  | 4529895 | 4358
18-D-1990 | 18 | Driving | Flexible | 08/06/2002 | Aggregate |  | 121451 | Left Wheel Path | Clay | 18.1.3 | 18 | -0.125 | sunny, some wind, 70F |  | 4529895 | 4358
18-D-1990 | 18 | Driving | Flexible | 08/06/2002 | Aggregate |  | 121451 | Left Wheel Path | Clay | 18.1.3 | 20 | -0.156 | sunny, some wind, 70F |  | 4529895 | 4358
18-D-1990 | 18 | Driving | Flexible | 08/06/2002 | Aggregate |  | 121451 | Left Wheel Path | Clay | 18.1.3 | 22 | -0.156 | sunny, some wind, 70F |  | 4529895 | 4358
18-D-1990 | 18 | Driving | Flexible | 08/06/2002 | Aggregate |  | 121451 | Left Wheel Path | Clay | 18.1.3 | 24 | -0.219 | sunny, some wind, 70F |  | 4529895 | 4358
18-D-1990 | 18 | Driving | Flexible | 08/06/2002 | Aggregate |  | 121451 | Left Wheel Path | Clay | 18.1.3 | 26 | -0.313 | sunny, some wind, 70F |  | 4529895 | 4358
18-D-1990 | 18 | Driving | Flexible | 08/06/2002 | Aggregate |  | 121451 | Left Wheel Path | Clay | 18.1.3 | 28 | -0.406 | sunny, some wind, 70F |  | 4529895 | 4358
18-D-1990 | 18 | Driving | Flexible | 08/06/2002 | Aggregate |  | 121451 | Left Wheel Path | Clay | 18.1.3 | 29.5 |  | sunny, some wind, 70F | Center of Crack | 4529895 | 4358
18-D-1990 | 18 | Driving | Flexible | 08/06/2002 | Aggregate |  | 121451 | Left Wheel Path | Clay | 18.1.3 | 30 | -0.438 | sunny, some wind, 70F |  | 4529895 | 4358
18-D-1990 | 18 | Driving | Flexible | 08/06/2002 | Aggregate |  | 121451 | Left Wheel Path | Clay | 18.1.3 | 32 | -0.438 | sunny, some wind, 70F |  | 4529895 | 4358
18-D-1990 | 18 | Driving | Flexible | 08/06/2002 | Aggregate |  | 121451 | Left Wheel Path | Clay | 18.1.3 | 34 | -0.406 | sunny, some wind, 70F |  | 4529895 | 4358
18-D-1990 | 18 | Driving | Flexible | 08/06/2002 | Aggregate |  | 121451 | Left Wheel Path | Clay | 18.1.3 | 36 | -0.406 | sunny, some wind, 70F | Cupping Max | 4529895 | 4358
18-D-1990 | 18 | Driving | Flexible | 08/06/2002 | Aggregate |  | 121451 | Left Wheel Path | Clay | 18.1.3 | 38 | -0.344 | sunny, some wind, 70F |  | 4529895 | 4358
18-D-1990 | 18 | Driving | Flexible | 08/06/2002 | Aggregate |  | 121451 | Left Wheel Path | Clay | 18.1.3 | 40 | -0.281 | sunny, some wind, 70F |  | 4529895 | 4358
18-D-1990 | 18 | Driving | Flexible | 08/06/2002 | Aggregate |  | 121451 | Left Wheel Path | Clay | 18.1.3 | 42 | -0.25 | sunny, some wind, 70F |  | 4529895 | 4358
18-D-1990 | 18 | Driving | Flexible | 08/06/2002 | Aggregate |  | 121451 | Left Wheel Path | Clay | 18.1.3 | 44 | -0.188 | sunny, some wind, 70F |  | 4529895 | 4358
18-D-1990 | 18 | Driving | Flexible | 08/06/2002 | Aggregate |  | 121451 | Left Wheel Path | Clay | 18.1.3 | 46 | -0.156 | sunny, some wind, 70F |  | 4529895 | 4358
18-D-1990 | 18 | Driving | Flexible | 08/06/2002 | Aggregate |  | 121451 | Left Wheel Path | Clay | 18.1.3 | 48 | -0.125 | sunny, some wind, 70F |  | 4529895 | 4358
18-D-1990 | 18 | Driving | Flexible | 08/06/2002 | Aggregate |  | 121451 | Left Wheel Path | Clay | 18.1.3 | 50 | -0.125 | sunny, some wind, 70F |  | 4529895 | 4358
18-D-1990 | 18 | Driving | Flexible | 08/06/2002 | Aggregate |  | 121451 | Left Wheel Path | Clay | 18.1.3 | 52 | -0.094 | sunny, some wind, 70F |  | 4529895 | 4358
18-D-1990 | 18 | Driving | Flexible | 08/06/2002 | Aggregate |  | 121451 | Left Wheel Path | Clay | 18.1.3 | 54 | -0.063 | sunny, some wind, 70F |  | 4529895 | 4358
18-D-1990 | 18 | Driving | Flexible | 08/06/2002 | Aggregate |  | 121451 | Left Wheel Path | Clay | 18.1.3 | 56 | -0.063 | sunny, some wind, 70F |  | 4529895 | 4358
18-D-1990 | 18 | Driving | Flexible | 08/06/2002 | Aggregate |  | 121451 | Left Wheel Path | Clay | 18.1.3 | 58 | -0.063 | sunny, some wind, 70F |  | 4529895 | 4358
18-D-1990 | 18 | Driving | Flexible | 08/06/2002 | Aggregate |  | 121451 | Left Wheel Path | Clay | 18.1.3 | 60 | -0.063 | sunny, some wind, 70F |  | 4529895 | 4358
18-D-1990 | 18 | Driving | Flexible | 08/06/2002 | Aggregate |  | 121451 | Left Wheel Path | Clay | 18.1.3 | 62 | -0.063 | sunny, some wind, 70F |  | 4529895 | 4358
18-D-1990 | 18 | Driving | Flexible | 08/06/2002 | Aggregate |  | 121451 | Left Wheel Path | Clay | 18.1.3 | 64 | -0.063 | sunny, some wind, 70F |  | 4529895 | 4358
18-D-1990 | 18 | Driving | Flexible | 08/06/2002 | Aggregate |  | 121451 | Left Wheel Path | Clay | 18.1.3 | 66 | -0.031 | sunny, some wind, 70F |  | 4529895 | 4358
18-D-1990 | 18 | Driving | Flexible | 08/06/2002 | Aggregate |  | 121451 | Left Wheel Path | Clay | 18.1.3 | 68 | -0.031 | sunny, some wind, 70F |  | 4529895 | 4358
18-D-1990 | 18 | Driving | Flexible | 08/06/2002 | Aggregate |  | 121451 | Left Wheel Path | Clay | 18.1.3 | 70 | -0.031 | sunny, some wind, 70F | Downstream = 70 | 4529895 | 4358
18-D-1990 | 18 | Driving | Flexible | 08/06/2002 | Aggregate |  | 121624 | Right Wheel Path | Clay | 18.2.1 | 0 | 0 | sunny, some wind, 70F | Upstream = 0 | 4529895 | 4358
18-D-1990 | 18 | Driving | Flexible | 08/06/2002 | Aggregate |  | 121624 | Right Wheel Path | Clay | 18.2.1 | 2 | 0 | sunny, some wind, 70F |  | 4529895 | 4358
18-D-1990 | 18 | Driving | Flexible | 08/06/2002 | Aggregate |  | 121624 | Right Wheel Path | Clay | 18.2.1 | 4 | -0.031 | sunny, some wind, 70F |  | 4529895 | 4358
18-D-1990 | 18 | Driving | Flexible | 08/06/2002 | Aggregate |  | 121624 | Right Wheel Path | Clay | 18.2.1 | 6 | -0.031 | sunny, some wind, 70F |  | 4529895 | 4358
18-D-1990 | 18 | Driving | Flexible | 08/06/2002 | Aggregate |  | 121624 | Right Wheel Path | Clay | 18.2.1 | 8 | -0.031 | sunny, some wind, 70F |  | 4529895 | 4358
18-D-1990 | 18 | Driving | Flexible | 08/06/2002 | Aggregate |  | 121624 | Right Wheel Path | Clay | 18.2.1 | 10 | -0.031 | sunny, some wind, 70F |  | 4529895 | 4358
18-D-1990 | 18 | Driving | Flexible | 08/06/2002 | Aggregate |  | 121624 | Right Wheel Path | Clay | 18.2.1 | 12 | -0.031 | sunny, some wind, 70F |  | 4529895 | 4358
18-D-1990 | 18 | Driving | Flexible | 08/06/2002 | Aggregate |  | 121624 | Right Wheel Path | Clay | 18.2.1 | 14 | -0.063 | sunny, some wind, 70F |  | 4529895 | 4358
18-D-1990 | 18 | Driving | Flexible | 08/06/2002 | Aggregate |  | 121624 | Right Wheel Path | Clay | 18.2.1 | 16 | -0.063 | sunny, some wind, 70F |  | 4529895 | 4358
18-D-1990 | 18 | Driving | Flexible | 08/06/2002 | Aggregate |  | 121624 | Right Wheel Path | Clay | 18.2.1 | 18 | -0.063 | sunny, some wind, 70F |  | 4529895 | 4358
18-D-1990 | 18 | Driving | Flexible | 08/06/2002 | Aggregate |  | 121624 | Right Wheel Path | Clay | 18.2.1 | 20 | -0.063 | sunny, some wind, 70F |  | 4529895 | 4358
18-D-1990 | 18 | Driving | Flexible | 08/06/2002 | Aggregate |  | 121451 | Mid-Lane | Clay | 18.1.2 | 52 | -0.156 | sunny, some wind, 70F |  | 4529895 | 4358
18-D-1990 | 18 | Driving | Flexible | 08/06/2002 | Aggregate |  | 121451 | Mid-Lane | Clay | 18.1.2 | 54 | -0.156 | sunny, some wind, 70F |  | 4529895 | 4358
18-D-1990 | 18 | Driving | Flexible | 08/06/2002 | Aggregate |  | 121451 | Mid-Lane | Clay | 18.1.2 | 56 | -0.125 | sunny, some wind, 70F |  | 4529895 | 4358
18-D-1990 | 18 | Driving | Flexible | 08/06/2002 | Aggregate |  | 121451 | Mid-Lane | Clay | 18.1.2 | 58 | -0.125 | sunny, some wind, 70F |  | 4529895 | 4358
18-D-1990 | 18 | Driving | Flexible | 08/06/2002 | Aggregate |  | 121451 | Mid-Lane | Clay | 18.1.2 | 60 | -0.094 | sunny, some wind, 70F |  | 4529895 | 4358
18-D-1990 | 18 | Driving | Flexible | 08/06/2002 | Aggregate |  | 121451 | Mid-Lane | Clay | 18.1.2 | 62 | -0.063 | sunny, some wind, 70F |  | 4529895 | 4358
18-D-1990 | 18 | Driving | Flexible | 08/06/2002 | Aggregate |  | 121451 | Mid-Lane | Clay | 18.1.2 | 64 | -0.063 | sunny, some wind, 70F |  | 4529895 | 4358
18-D-1990 | 18 | Driving | Flexible | 08/06/2002 | Aggregate |  | 121451 | Mid-Lane | Clay | 18.1.2 | 66 | -0.063 | sunny, some wind, 70F |  | 4529895 | 4358
18-D-1990 | 18 | Driving | Flexible | 08/06/2002 | Aggregate |  | 121451 | Mid-Lane | Clay | 18.1.2 | 68 | -0.063 | sunny, some wind, 70F |  | 4529895 | 4358
18-D-1990 | 18 | Driving | Flexible | 08/06/2002 | Aggregate |  | 121451 | Mid-Lane | Clay | 18.1.2 | 70 | -0.031 | sunny, some wind, 70F | Downstream = 70 | 4529895 | 4358
18-D-1990 | 18 | Driving | Flexible | 08/06/2002 | Aggregate |  | 121451 | Left Wheel Path | Clay | 18.1.3 | 0 | 0 | sunny, some wind, 70F | Upstream = 0 | 4529895 | 4358
18-D-1990 | 18 | Driving | Flexible | 08/06/2002 | Aggregate |  | 121451 | Left Wheel Path | Clay | 18.1.3 | 2 | -0.031 | sunny, some wind, 70F |  | 4529895 | 4358
18-D-1990 | 18 | Driving | Flexible | 08/06/2002 | Aggregate |  | 121451 | Left Wheel Path | Clay | 18.1.3 | 4 | -0.031 | sunny, some wind, 70F |  | 4529895 | 4358
18-D-1990 | 18 | Driving | Flexible | 08/06/2002 | Aggregate |  | 121451 | Left Wheel Path | Clay | 18.1.3 | 6 | -0.031 | sunny, some wind, 70F |  | 4529895 | 4358
18-D-1990 | 18 | Driving | Flexible | 08/06/2002 | Aggregate |  | 121451 | Left Wheel Path | Clay | 18.1.3 | 8 | -0.031 | sunny, some wind, 70F |  | 4529895 | 4358
18-D-1990 | 18 | Driving | Flexible | 08/06/2002 | Aggregate |  | 121624 | Mid-Lane | Clay | 18.2.2 | 8 | -0.094 | sunny, some wind, 70F |  | 4529895 | 4358
18-D-1990 | 18 | Driving | Flexible | 08/06/2002 | Aggregate |  | 121624 | Mid-Lane | Clay | 18.2.2 | 10 | -0.094 | sunny, some wind, 70F |  | 4529895 | 4358
18-D-1990 | 18 | Driving | Flexible | 08/06/2002 | Aggregate |  | 121624 | Mid-Lane | Clay | 18.2.2 | 12 | -0.031 | sunny, some wind, 70F |  | 4529895 | 4358
18-D-1990 | 18 | Driving | Flexible | 08/06/2002 | Aggregate |  | 121624 | Mid-Lane | Clay | 18.2.2 | 14 | -0.031 | sunny, some wind, 70F |  | 4529895 | 4358
18-D-1990 | 18 | Driving | Flexible | 08/06/2002 | Aggregate |  | 121624 | Mid-Lane | Clay | 18.2.2 | 16 | -0.031 | sunny, some wind, 70F |  | 4529895 | 4358
18-D-1990 | 18 | Driving | Flexible | 08/06/2002 | Aggregate |  | 121624 | Mid-Lane | Clay | 18.2.2 | 18 | -0.031 | sunny, some wind, 70F |  | 4529895 | 4358
18-D-1990 | 18 | Driving | Flexible | 08/06/2002 | Aggregate |  | 121624 | Mid-Lane | Clay | 18.2.2 | 20 | -0.031 | sunny, some wind, 70F |  | 4529895 | 4358
18-D-1990 | 18 | Driving | Flexible | 08/06/2002 | Aggregate |  | 121624 | Mid-Lane | Clay | 18.2.2 | 22 | -0.031 | sunny, some wind, 70F |  | 4529895 | 4358
18-D-1990 | 18 | Driving | Flexible | 08/06/2002 | Aggregate |  | 121624 | Mid-Lane | Clay | 18.2.2 | 24 | -0.031 | sunny, some wind, 70F |  | 4529895 | 4358
18-D-1990 | 18 | Driving | Flexible | 08/06/2002 | Aggregate |  | 121624 | Mid-Lane | Clay | 18.2.2 | 26 | -0.031 | sunny, some wind, 70F |  | 4529895 | 4358
18-D-1990 | 18 | Driving | Flexible | 08/06/2002 | Aggregate |  | 121624 | Mid-Lane | Clay | 18.2.2 | 28 | -0.063 | sunny, some wind, 70F |  | 4529895 | 4358
18-D-1990 | 18 | Driving | Flexible | 08/06/2002 | Aggregate |  | 121624 | Mid-Lane | Clay | 18.2.2 | 30 | -0.094 | sunny, some wind, 70F |  | 4529895 | 4358
18-D-1990 | 18 | Driving | Flexible | 08/06/2002 | Aggregate |  | 121624 | Mid-Lane | Clay | 18.2.2 | 31 |  | sunny, some wind, 70F | Center of Crack | 4529895 | 4358
18-D-1990 | 18 | Driving | Flexible | 08/06/2002 | Aggregate |  | 121624 | Mid-Lane | Clay | 18.2.2 | 32 | -0.094 | sunny, some wind, 70F |  | 4529895 | 4358
18-D-1990 | 18 | Driving | Flexible | 08/06/2002 | Aggregate |  | 121624 | Mid-Lane | Clay | 18.2.2 | 34 | -0.094 | sunny, some wind, 70F |  | 4529895 | 4358
18-D-1990 | 18 | Driving | Flexible | 08/06/2002 | Aggregate |  | 121624 | Mid-Lane | Clay | 18.2.2 | 36 | -0.125 | sunny, some wind, 70F | Cupping Max | 4529895 | 4358
18-D-1990 | 18 | Driving | Flexible | 08/06/2002 | Aggregate |  | 121624 | Mid-Lane | Clay | 18.2.2 | 38 | -0.156 | sunny, some wind, 70F |  | 4529895 | 4358
18-D-1990 | 18 | Driving | Flexible | 08/06/2002 | Aggregate |  | 121624 | Mid-Lane | Clay | 18.2.2 | 40 | -0.219 | sunny, some wind, 70F |  | 4529895 | 4358
18-D-1990 | 18 | Driving | Flexible | 08/06/2002 | Aggregate |  | 121624 | Mid-Lane | Clay | 18.2.2 | 42 | -0.156 | sunny, some wind, 70F |  | 4529895 | 4358
18-D-1990 | 18 | Driving | Flexible | 08/06/2002 | Aggregate |  | 121624 | Mid-Lane | Clay | 18.2.2 | 44 | -0.125 | sunny, some wind, 70F |  | 4529895 | 4358
18-D-1990 | 18 | Driving | Flexible | 08/06/2002 | Aggregate |  | 121624 | Mid-Lane | Clay | 18.2.2 | 46 | -0.125 | sunny, some wind, 70F |  | 4529895 | 4358
18-D-1990 | 18 | Driving | Flexible | 08/06/2002 | Aggregate |  | 121624 | Mid-Lane | Clay | 18.2.2 | 48 | -0.063 | sunny, some wind, 70F |  | 4529895 | 4358
18-D-1990 | 18 | Driving | Flexible | 08/06/2002 | Aggregate |  | 121624 | Mid-Lane | Clay | 18.2.2 | 50 | -0.031 | sunny, some wind, 70F |  | 4529895 | 4358
18-D-1990 | 18 | Driving | Flexible | 08/06/2002 | Aggregate |  | 121624 | Mid-Lane | Clay | 18.2.2 | 52 | 0 | sunny, some wind, 70F |  | 4529895 | 4358
18-D-1990 | 18 | Driving | Flexible | 08/06/2002 | Aggregate |  | 121624 | Mid-Lane | Clay | 18.2.2 | 54 | 0 | sunny, some wind, 70F |  | 4529895 | 4358
18-D-1990 | 18 | Driving | Flexible | 08/06/2002 | Aggregate |  | 121624 | Mid-Lane | Clay | 18.2.2 | 56 | 0 | sunny, some wind, 70F |  | 4529895 | 4358
18-D-1990 | 18 | Driving | Flexible | 08/06/2002 | Aggregate |  | 121624 | Mid-Lane | Clay | 18.2.2 | 58 | 0 | sunny, some wind, 70F |  | 4529895 | 4358
18-D-1990 | 18 | Driving | Flexible | 08/06/2002 | Aggregate |  | 121624 | Mid-Lane | Clay | 18.2.2 | 60 | 0 | sunny, some wind, 70F |  | 4529895 | 4358
18-D-1990 | 18 | Driving | Flexible | 08/06/2002 | Aggregate |  | 121624 | Mid-Lane | Clay | 18.2.2 | 62 | 0.031 | sunny, some wind, 70F |  | 4529895 | 4358
18-D-1990 | 18 | Driving | Flexible | 08/06/2002 | Aggregate |  | 121624 | Mid-Lane | Clay | 18.2.2 | 64 | 0.031 | sunny, some wind, 70F |  | 4529895 | 4358
18-D-1990 | 18 | Driving | Flexible | 08/06/2002 | Aggregate |  | 121624 | Mid-Lane | Clay | 18.2.2 | 66 | 0.063 | sunny, some wind, 70F |  | 4529895 | 4358
18-D-1990 | 18 | Driving | Flexible | 08/06/2002 | Aggregate |  | 121624 | Mid-Lane | Clay | 18.2.2 | 68 | 0.094 | sunny, some wind, 70F |  | 4529895 | 4358
18-D-1990 | 18 | Driving | Flexible | 08/06/2002 | Aggregate |  | 121624 | Mid-Lane | Clay | 18.2.2 | 70 | 0.094 | sunny, some wind, 70F | Downstream = 70 | 4529895 | 4358
18-D-1990 | 18 | Driving | Flexible | 08/06/2002 | Aggregate |  | 121624 | Left Wheel Path | Clay | 18.2.3 | 0 | 0 | sunny, some wind, 70F | Upstream = 0 | 4529895 | 4358
18-D-1990 | 18 | Driving | Flexible | 08/06/2002 | Aggregate |  | 121624 | Left Wheel Path | Clay | 18.2.3 | 2 | 0 | sunny, some wind, 70F |  | 4529895 | 4358
18-D-1990 | 18 | Driving | Flexible | 08/06/2002 | Aggregate |  | 121624 | Left Wheel Path | Clay | 18.2.3 | 4 | 0 | sunny, some wind, 70F |  | 4529895 | 4358
18-D-1990 | 18 | Driving | Flexible | 08/06/2002 | Aggregate |  | 121624 | Left Wheel Path | Clay | 18.2.3 | 6 | 0.063 | sunny, some wind, 70F |  | 4529895 | 4358
18-D-1990 | 18 | Driving | Flexible | 08/06/2002 | Aggregate |  | 121624 | Left Wheel Path | Clay | 18.2.3 | 8 | 0.094 | sunny, some wind, 70F |  | 4529895 | 4358
18-D-1990 | 18 | Driving | Flexible | 08/06/2002 | Aggregate |  | 121624 | Left Wheel Path | Clay | 18.2.3 | 10 | 0.094 | sunny, some wind, 70F |  | 4529895 | 4358
18-D-1990 | 18 | Driving | Flexible | 08/06/2002 | Aggregate |  | 121624 | Left Wheel Path | Clay | 18.2.3 | 12 | 0.094 | sunny, some wind, 70F |  | 4529895 | 4358
18-D-1990 | 18 | Driving | Flexible | 08/06/2002 | Aggregate |  | 121624 | Left Wheel Path | Clay | 18.2.3 | 14 | 0.094 | sunny, some wind, 70F |  | 4529895 | 4358
18-D-1990 | 18 | Driving | Flexible | 08/06/2002 | Aggregate |  | 121624 | Left Wheel Path | Clay | 18.2.3 | 16 | 0.094 | sunny, some wind, 70F |  | 4529895 | 4358
18-D-1990 | 18 | Driving | Flexible | 08/06/2002 | Aggregate |  | 121624 | Left Wheel Path | Clay | 18.2.3 | 18 | 0.094 | sunny, some wind, 70F |  | 4529895 | 4358
18-D-1990 | 18 | Driving | Flexible | 08/06/2002 | Aggregate |  | 121624 | Left Wheel Path | Clay | 18.2.3 | 20 | 0 | sunny, some wind, 70F |  | 4529895 | 4358
18-D-1990 | 18 | Driving | Flexible | 08/06/2002 | Aggregate |  | 121624 | Left Wheel Path | Clay | 18.2.3 | 22 | -0.063 | sunny, some wind, 70F |  | 4529895 | 4358
18-D-1990 | 18 | Driving | Flexible | 08/06/2002 | Aggregate |  | 121624 | Left Wheel Path | Clay | 18.2.3 | 24 | -0.125 | sunny, some wind, 70F |  | 4529895 | 4358
18-D-1990 | 18 | Driving | Flexible | 08/06/2002 | Aggregate |  | 121624 | Left Wheel Path | Clay | 18.2.3 | 26 | -0.156 | sunny, some wind, 70F |  | 4529895 | 4358
18-D-1990 | 18 | Driving | Flexible | 08/06/2002 | Aggregate |  | 121624 | Left Wheel Path | Clay | 18.2.3 | 28 | -0.219 | sunny, some wind, 70F |  | 4529895 | 4358
18-D-1990 | 18 | Driving | Flexible | 08/06/2002 | Aggregate |  | 121624 | Left Wheel Path | Clay | 18.2.3 | 30 | -0.281 | sunny, some wind, 70F |  | 4529895 | 4358
18-D-1990 | 18 | Driving | Flexible | 08/06/2002 | Aggregate |  | 121451 | Right Wheel Path | Clay | 18.1.1 | 0 | 0 | sunny, some wind, 70F | Upstream = 0 | 4529895 | 4358
18-D-1990 | 18 | Driving | Flexible | 08/06/2002 | Aggregate |  | 121451 | Right Wheel Path | Clay | 18.1.1 | 2 | -0.031 | sunny, some wind, 70F |  | 4529895 | 4358
18-D-1990 | 18 | Driving | Flexible | 08/06/2002 | Aggregate |  | 121451 | Right Wheel Path | Clay | 18.1.1 | 4 | -0.031 | sunny, some wind, 70F |  | 4529895 | 4358
18-D-1990 | 18 | Driving | Flexible | 08/06/2002 | Aggregate |  | 121451 | Right Wheel Path | Clay | 18.1.1 | 6 | 0 | sunny, some wind, 70F |  | 4529895 | 4358
18-D-1990 | 18 | Driving | Flexible | 08/06/2002 | Aggregate |  | 121451 | Right Wheel Path | Clay | 18.1.1 | 8 | 0 | sunny, some wind, 70F |  | 4529895 | 4358
18-D-1990 | 18 | Driving | Flexible | 08/06/2002 | Aggregate |  | 121451 | Right Wheel Path | Clay | 18.1.1 | 10 | 0 | sunny, some wind, 70F |  | 4529895 | 4358
18-D-1990 | 18 | Driving | Flexible | 08/06/2002 | Aggregate |  | 121451 | Right Wheel Path | Clay | 18.1.1 | 12 | 0 | sunny, some wind, 70F |  | 4529895 | 4358
18-D-1990 | 18 | Driving | Flexible | 08/06/2002 | Aggregate |  | 121451 | Right Wheel Path | Clay | 18.1.1 | 14 | 0 | sunny, some wind, 70F |  | 4529895 | 4358
18-D-1990 | 18 | Driving | Flexible | 08/06/2002 | Aggregate |  | 121451 | Right Wheel Path | Clay | 18.1.1 | 16 | -0.063 | sunny, some wind, 70F |  | 4529895 | 4358
18-D-1990 | 18 | Driving | Flexible | 08/06/2002 | Aggregate |  | 121451 | Right Wheel Path | Clay | 18.1.1 | 18 | -0.063 | sunny, some wind, 70F |  | 4529895 | 4358
18-D-1990 | 18 | Driving | Flexible | 08/06/2002 | Aggregate |  | 121451 | Right Wheel Path | Clay | 18.1.1 | 20 | -0.063 | sunny, some wind, 70F |  | 4529895 | 4358
18-D-1990 | 18 | Driving | Flexible | 08/06/2002 | Aggregate |  | 121451 | Right Wheel Path | Clay | 18.1.1 | 22 | -0.156 | sunny, some wind, 70F |  | 4529895 | 4358
18-D-1990 | 18 | Driving | Flexible | 08/06/2002 | Aggregate |  | 121451 | Right Wheel Path | Clay | 18.1.1 | 24 | -0.188 | sunny, some wind, 70F |  | 4529895 | 4358
18-D-1990 | 18 | Driving | Flexible | 08/06/2002 | Aggregate |  | 121451 | Right Wheel Path | Clay | 18.1.1 | 26 | -0.281 | sunny, some wind, 70F |  | 4529895 | 4358
18-D-1990 | 18 | Driving | Flexible | 08/06/2002 | Aggregate |  | 121451 | Right Wheel Path | Clay | 18.1.1 | 28 | -0.375 | sunny, some wind, 70F |  | 4529895 | 4358
18-D-1990 | 18 | Driving | Flexible | 08/06/2002 | Aggregate |  | 121451 | Right Wheel Path | Clay | 18.1.1 | 29.5 |  | sunny, some wind, 70F | Center of Crack | 4529895 | 4358
18-D-1990 | 18 | Driving | Flexible | 08/06/2002 | Aggregate |  | 121451 | Right Wheel Path | Clay | 18.1.1 | 30 | -0.438 | sunny, some wind, 70F | Cupping Max | 4529895 | 4358
18-D-1990 | 18 | Driving | Flexible | 08/06/2002 | Aggregate |  | 121451 | Right Wheel Path | Clay | 18.1.1 | 32 | -0.406 | sunny, some wind, 70F |  | 4529895 | 4358
18-D-1990 | 18 | Driving | Flexible | 08/06/2002 | Aggregate |  | 121451 | Right Wheel Path | Clay | 18.1.1 | 34 | -0.375 | sunny, some wind, 70F |  | 4529895 | 4358
18-D-1990 | 18 | Driving | Flexible | 08/06/2002 | Aggregate |  | 121451 | Right Wheel Path | Clay | 18.1.1 | 36 | -0.344 | sunny, some wind, 70F |  | 4529895 | 4358
18-D-1990 | 18 | Driving | Flexible | 08/06/2002 | Aggregate |  | 121451 | Right Wheel Path | Clay | 18.1.1 | 38 | -0.281 | sunny, some wind, 70F |  | 4529895 | 4358
18-D-1990 | 18 | Driving | Flexible | 08/06/2002 | Aggregate |  | 121451 | Right Wheel Path | Clay | 18.1.1 | 40 | -0.219 | sunny, some wind, 70F |  | 4529895 | 4358
18-D-1990 | 18 | Driving | Flexible | 08/06/2002 | Aggregate |  | 121451 | Right Wheel Path | Clay | 18.1.1 | 42 | -0.188 | sunny, some wind, 70F |  | 4529895 | 4358
18-D-1990 | 18 | Driving | Flexible | 08/06/2002 | Aggregate |  | 121451 | Right Wheel Path | Clay | 18.1.1 | 44 | -0.188 | sunny, some wind, 70F |  | 4529895 | 4358
18-D-1990 | 18 | Driving | Flexible | 08/06/2002 | Aggregate |  | 121451 | Right Wheel Path | Clay | 18.1.1 | 46 | -0.188 | sunny, some wind, 70F |  | 4529895 | 4358
18-D-1990 | 18 | Driving | Flexible | 08/06/2002 | Aggregate |  | 121451 | Right Wheel Path | Clay | 18.1.1 | 48 | -0.156 | sunny, some wind, 70F |  | 4529895 | 4358
18-D-1990 | 18 | Driving | Flexible | 08/06/2002 | Aggregate |  | 121451 | Right Wheel Path | Clay | 18.1.1 | 50 | -0.125 | sunny, some wind, 70F |  | 4529895 | 4358
18-D-1990 | 18 | Driving | Flexible | 08/06/2002 | Aggregate |  | 121451 | Right Wheel Path | Clay | 18.1.1 | 52 | -0.094 | sunny, some wind, 70F |  | 4529895 | 4358
18-D-1990 | 18 | Driving | Flexible | 08/06/2002 | Aggregate |  | 121451 | Right Wheel Path | Clay | 18.1.1 | 54 | -0.063 | sunny, some wind, 70F |  | 4529895 | 4358
18-D-1990 | 18 | Driving | Flexible | 08/06/2002 | Aggregate |  | 121451 | Right Wheel Path | Clay | 18.1.1 | 56 | -0.063 | sunny, some wind, 70F |  | 4529895 | 4358
18-D-1990 | 18 | Driving | Flexible | 08/06/2002 | Aggregate |  | 121451 | Right Wheel Path | Clay | 18.1.1 | 58 | -0.063 | sunny, some wind, 70F |  | 4529895 | 4358
18-D-1990 | 18 | Driving | Flexible | 08/06/2002 | Aggregate |  | 121451 | Right Wheel Path | Clay | 18.1.1 | 60 | -0.063 | sunny, some wind, 70F |  | 4529895 | 4358
18-D-1990 | 18 | Driving | Flexible | 08/06/2002 | Aggregate |  | 121451 | Right Wheel Path | Clay | 18.1.1 | 62 | -0.063 | sunny, some wind, 70F |  | 4529895 | 4358
18-D-1990 | 18 | Driving | Flexible | 08/06/2002 | Aggregate |  | 121451 | Right Wheel Path | Clay | 18.1.1 | 64 | -0.063 | sunny, some wind, 70F |  | 4529895 | 4358
18-D-1990 | 18 | Driving | Flexible | 08/06/2002 | Aggregate |  | 121451 | Right Wheel Path | Clay | 18.1.1 | 66 | -0.063 | sunny, some wind, 70F |  | 4529895 | 4358
18-D-1990 | 18 | Driving | Flexible | 08/06/2002 | Aggregate |  | 121451 | Right Wheel Path | Clay | 18.1.1 | 68 | 0 | sunny, some wind, 70F |  | 4529895 | 4358
18-D-1990 | 18 | Driving | Flexible | 08/06/2002 | Aggregate |  | 121451 | Right Wheel Path | Clay | 18.1.1 | 70 | 0 | sunny, some wind, 70F | Downstream = 70 | 4529895 | 4358
18-D-1990 | 18 | Driving | Flexible | 08/06/2002 | Aggregate |  | 121451 | Mid-Lane | Clay | 18.1.2 | 0 | 0 | sunny, some wind, 70F | Upstream = 0 | 4529895 | 4358
18-D-1990 | 18 | Driving | Flexible | 08/06/2002 | Aggregate |  | 121451 | Mid-Lane | Clay | 18.1.2 | 2 | 0 | sunny, some wind, 70F |  | 4529895 | 4358
18-D-1990 | 18 | Driving | Flexible | 08/06/2002 | Aggregate |  | 121451 | Mid-Lane | Clay | 18.1.2 | 4 | -0.031 | sunny, some wind, 70F |  | 4529895 | 4358
18-D-1990 | 18 | Driving | Flexible | 08/06/2002 | Aggregate |  | 121451 | Mid-Lane | Clay | 18.1.2 | 6 | -0.063 | sunny, some wind, 70F |  | 4529895 | 4358
18-D-1990 | 18 | Driving | Flexible | 08/06/2002 | Aggregate |  | 121451 | Mid-Lane | Clay | 18.1.2 | 8 | -0.094 | sunny, some wind, 70F |  | 4529895 | 4358
18-D-1990 | 18 | Driving | Flexible | 08/06/2002 | Aggregate |  | 121451 | Mid-Lane | Clay | 18.1.2 | 10 | -0.125 | sunny, some wind, 70F |  | 4529895 | 4358
18-D-1990 | 18 | Driving | Flexible | 08/06/2002 | Aggregate |  | 121451 | Mid-Lane | Clay | 18.1.2 | 12 | -0.156 | sunny, some wind, 70F |  | 4529895 | 4358
18-D-1990 | 18 | Driving | Flexible | 08/06/2002 | Aggregate |  | 121451 | Mid-Lane | Clay | 18.1.2 | 14 | -0.156 | sunny, some wind, 70F |  | 4529895 | 4358
18-D-1990 | 18 | Driving | Flexible | 08/06/2002 | Aggregate |  | 121451 | Mid-Lane | Clay | 18.1.2 | 16 | -0.156 | sunny, some wind, 70F |  | 4529895 | 4358
18-D-1990 | 18 | Driving | Flexible | 08/06/2002 | Aggregate |  | 121451 | Mid-Lane | Clay | 18.1.2 | 18 | -0.156 | sunny, some wind, 70F |  | 4529895 | 4358
18-D-1990 | 18 | Driving | Flexible | 08/06/2002 | Aggregate |  | 121451 | Mid-Lane | Clay | 18.1.2 | 20 | -0.156 | sunny, some wind, 70F |  | 4529895 | 4358
18-D-1990 | 18 | Driving | Flexible | 08/06/2002 | Aggregate |  | 121451 | Mid-Lane | Clay | 18.1.2 | 22 | -0.156 | sunny, some wind, 70F |  | 4529895 | 4358
18-D-1990 | 18 | Driving | Flexible | 08/06/2002 | Aggregate |  | 121451 | Mid-Lane | Clay | 18.1.2 | 24 | -0.188 | sunny, some wind, 70F |  | 4529895 | 4358
18-D-1990 | 18 | Driving | Flexible | 08/06/2002 | Aggregate |  | 121451 | Mid-Lane | Clay | 18.1.2 | 26 | -0.25 | sunny, some wind, 70F |  | 4529895 | 4358
18-D-1990 | 18 | Driving | Flexible | 08/06/2002 | Aggregate |  | 121451 | Mid-Lane | Clay | 18.1.2 | 28 | -0.313 | sunny, some wind, 70F |  | 4529895 | 4358
18-D-1990 | 18 | Driving | Flexible | 08/06/2002 | Aggregate |  | 121451 | Mid-Lane | Clay | 18.1.2 | 29.5 |  | sunny, some wind, 70F | Center of Crack | 4529895 | 4358
18-D-1990 | 18 | Driving | Flexible | 08/06/2002 | Aggregate |  | 121451 | Mid-Lane | Clay | 18.1.2 | 30 | -0.313 | sunny, some wind, 70F |  | 4529895 | 4358
18-D-1990 | 18 | Driving | Flexible | 08/06/2002 | Aggregate |  | 121451 | Mid-Lane | Clay | 18.1.2 | 32 | -0.281 | sunny, some wind, 70F |  | 4529895 | 4358
18-D-1990 | 18 | Driving | Flexible | 08/06/2002 | Aggregate |  | 121451 | Mid-Lane | Clay | 18.1.2 | 34 | -0.281 | sunny, some wind, 70F | Cupping Max | 4529895 | 4358
18-D-1990 | 18 | Driving | Flexible | 08/06/2002 | Aggregate |  | 121451 | Mid-Lane | Clay | 18.1.2 | 36 | -0.156 | sunny, some wind, 70F |  | 4529895 | 4358
18-D-1990 | 18 | Driving | Flexible | 08/06/2002 | Aggregate |  | 121451 | Mid-Lane | Clay | 18.1.2 | 38 | -0.219 | sunny, some wind, 70F |  | 4529895 | 4358
18-D-1990 | 18 | Driving | Flexible | 08/06/2002 | Aggregate |  | 121451 | Mid-Lane | Clay | 18.1.2 | 40 | -0.188 | sunny, some wind, 70F |  | 4529895 | 4358
18-D-1990 | 18 | Driving | Flexible | 08/06/2002 | Aggregate |  | 121451 | Mid-Lane | Clay | 18.1.2 | 42 | -0.188 | sunny, some wind, 70F |  | 4529895 | 4358
18-D-1990 | 18 | Driving | Flexible | 08/06/2002 | Aggregate |  | 121451 | Mid-Lane | Clay | 18.1.2 | 44 | -0.188 | sunny, some wind, 70F |  | 4529895 | 4358
18-D-1990 | 18 | Driving | Flexible | 08/06/2002 | Aggregate |  | 121451 | Mid-Lane | Clay | 18.1.2 | 46 | -0.156 | sunny, some wind, 70F |  | 4529895 | 4358
18-D-1990 | 18 | Driving | Flexible | 08/06/2002 | Aggregate |  | 121451 | Mid-Lane | Clay | 18.1.2 | 48 | -0.156 | sunny, some wind, 70F |  | 4529895 | 4358
18-D-1990 | 18 | Driving | Flexible | 08/06/2002 | Aggregate |  | 121451 | Mid-Lane | Clay | 18.1.2 | 50 | -0.156 | sunny, some wind, 70F |  | 4529895 | 4358
19-D-1990 | 19 | Driving | Flexible | 08/06/2002 | Aggregate |  | 122070 | Left Wheel Path | Clay | 19.2.3 | 14 | -0.125 | sunny, some wind, 70F |  | 4529895 | 4338
19-D-1990 | 19 | Driving | Flexible | 08/06/2002 | Aggregate |  | 122070 | Left Wheel Path | Clay | 19.2.3 | 16 | -0.094 | sunny, some wind, 70F |  | 4529895 | 4338
19-D-1990 | 19 | Driving | Flexible | 08/06/2002 | Aggregate |  | 122070 | Left Wheel Path | Clay | 19.2.3 | 18 | -0.094 | sunny, some wind, 70F |  | 4529895 | 4338
19-D-1990 | 19 | Driving | Flexible | 08/06/2002 | Aggregate |  | 122070 | Left Wheel Path | Clay | 19.2.3 | 20 | -0.125 | sunny, some wind, 70F |  | 4529895 | 4338
19-D-1990 | 19 | Driving | Flexible | 08/06/2002 | Aggregate |  | 122070 | Left Wheel Path | Clay | 19.2.3 | 22 | -0.125 | sunny, some wind, 70F |  | 4529895 | 4338
19-D-1990 | 19 | Driving | Flexible | 08/06/2002 | Aggregate |  | 122070 | Left Wheel Path | Clay | 19.2.3 | 24 | -0.125 | sunny, some wind, 70F |  | 4529895 | 4338
19-D-1990 | 19 | Driving | Flexible | 08/06/2002 | Aggregate |  | 122070 | Left Wheel Path | Clay | 19.2.3 | 26 | -0.156 | sunny, some wind, 70F |  | 4529895 | 4338
19-D-1990 | 19 | Driving | Flexible | 08/06/2002 | Aggregate |  | 122070 | Left Wheel Path | Clay | 19.2.3 | 28 | -0.25 | sunny, some wind, 70F |  | 4529895 | 4338
19-D-1990 | 19 | Driving | Flexible | 08/06/2002 | Aggregate |  | 122070 | Left Wheel Path | Clay | 19.2.3 | 30 | -0.281 | sunny, some wind, 70F |  | 4529895 | 4338
19-D-1990 | 19 | Driving | Flexible | 08/06/2002 | Aggregate |  | 122070 | Left Wheel Path | Clay | 19.2.3 | 32 | -0.344 | sunny, some wind, 70F |  | 4529895 | 4338
19-D-1990 | 19 | Driving | Flexible | 08/06/2002 | Aggregate |  | 122070 | Left Wheel Path | Clay | 19.2.3 | 34 | -0.5 | sunny, some wind, 70F |  | 4529895 | 4338
19-D-1990 | 19 | Driving | Flexible | 08/06/2002 | Aggregate |  | 122070 | Left Wheel Path | Clay | 19.2.3 | 34.75 |  | sunny, some wind, 70F | Center of Crack | 4529895 | 4338
19-D-1990 | 19 | Driving | Flexible | 08/06/2002 | Aggregate |  | 122070 | Left Wheel Path | Clay | 19.2.3 | 36 | -0.531 | sunny, some wind, 70F | Cupping Max | 4529895 | 4338
19-D-1990 | 19 | Driving | Flexible | 08/06/2002 | Aggregate |  | 122070 | Left Wheel Path | Clay | 19.2.3 | 38 | -0.5 | sunny, some wind, 70F |  | 4529895 | 4338
19-D-1990 | 19 | Driving | Flexible | 08/06/2002 | Aggregate |  | 122070 | Left Wheel Path | Clay | 19.2.3 | 40 | -0.469 | sunny, some wind, 70F |  | 4529895 | 4338
19-D-1990 | 19 | Driving | Flexible | 08/06/2002 | Aggregate |  | 122070 | Left Wheel Path | Clay | 19.2.3 | 42 | -0.406 | sunny, some wind, 70F |  | 4529895 | 4338
19-D-1990 | 19 | Driving | Flexible | 08/06/2002 | Aggregate |  | 122070 | Left Wheel Path | Clay | 19.2.3 | 44 | -0.375 | sunny, some wind, 70F |  | 4529895 | 4338
19-D-1990 | 19 | Driving | Flexible | 08/06/2002 | Aggregate |  | 122070 | Left Wheel Path | Clay | 19.2.3 | 46 | -0.375 | sunny, some wind, 70F |  | 4529895 | 4338
19-D-1990 | 19 | Driving | Flexible | 08/06/2002 | Aggregate |  | 122070 | Left Wheel Path | Clay | 19.2.3 | 48 | -0.281 | sunny, some wind, 70F |  | 4529895 | 4338
19-D-1990 | 19 | Driving | Flexible | 08/06/2002 | Aggregate |  | 122070 | Left Wheel Path | Clay | 19.2.3 | 50 | -0.25 | sunny, some wind, 70F |  | 4529895 | 4338
19-D-1990 | 19 | Driving | Flexible | 08/06/2002 | Aggregate |  | 122070 | Left Wheel Path | Clay | 19.2.3 | 52 | -0.25 | sunny, some wind, 70F |  | 4529895 | 4338
19-D-1990 | 19 | Driving | Flexible | 08/06/2002 | Aggregate |  | 122070 | Left Wheel Path | Clay | 19.2.3 | 54 | -0.219 | sunny, some wind, 70F |  | 4529895 | 4338
19-D-1990 | 19 | Driving | Flexible | 08/06/2002 | Aggregate |  | 122070 | Left Wheel Path | Clay | 19.2.3 | 56 | -0.219 | sunny, some wind, 70F |  | 4529895 | 4338
19-D-1990 | 19 | Driving | Flexible | 08/06/2002 | Aggregate |  | 122070 | Left Wheel Path | Clay | 19.2.3 | 58 | -0.219 | sunny, some wind, 70F |  | 4529895 | 4338
19-D-1990 | 19 | Driving | Flexible | 08/06/2002 | Aggregate |  | 122070 | Left Wheel Path | Clay | 19.2.3 | 60 | -0.219 | sunny, some wind, 70F |  | 4529895 | 4338
19-D-1990 | 19 | Driving | Flexible | 08/06/2002 | Aggregate |  | 122070 | Left Wheel Path | Clay | 19.2.3 | 62 | -0.156 | sunny, some wind, 70F |  | 4529895 | 4338
19-D-1990 | 19 | Driving | Flexible | 08/06/2002 | Aggregate |  | 122070 | Left Wheel Path | Clay | 19.2.3 | 64 | -0.156 | sunny, some wind, 70F |  | 4529895 | 4338
19-D-1990 | 19 | Driving | Flexible | 08/06/2002 | Aggregate |  | 122070 | Left Wheel Path | Clay | 19.2.3 | 66 | -0.156 | sunny, some wind, 70F |  | 4529895 | 4338
19-D-1990 | 19 | Driving | Flexible | 08/06/2002 | Aggregate |  | 122070 | Left Wheel Path | Clay | 19.2.3 | 68 | -0.094 | sunny, some wind, 70F |  | 4529895 | 4338
19-D-1990 | 19 | Driving | Flexible | 08/06/2002 | Aggregate |  | 122070 | Left Wheel Path | Clay | 19.2.3 | 70 | -0.063 | sunny, some wind, 70F | Downstream = 70 | 4529895 | 4338
19-D-1990 | 19 | Driving | Flexible | 08/06/2002 | Aggregate |  | 122070 | Right Wheel Path | Clay | 19.2.1 | 56 | -0.156 | sunny, some wind, 70F |  | 4529895 | 4338
19-D-1990 | 19 | Driving | Flexible | 08/06/2002 | Aggregate |  | 122070 | Right Wheel Path | Clay | 19.2.1 | 58 | -0.156 | sunny, some wind, 70F |  | 4529895 | 4338
19-D-1990 | 19 | Driving | Flexible | 08/06/2002 | Aggregate |  | 122070 | Right Wheel Path | Clay | 19.2.1 | 60 | -0.125 | sunny, some wind, 70F |  | 4529895 | 4338
19-D-1990 | 19 | Driving | Flexible | 08/06/2002 | Aggregate |  | 122070 | Right Wheel Path | Clay | 19.2.1 | 62 | -0.125 | sunny, some wind, 70F |  | 4529895 | 4338
19-D-1990 | 19 | Driving | Flexible | 08/06/2002 | Aggregate |  | 122070 | Right Wheel Path | Clay | 19.2.1 | 64 | -0.125 | sunny, some wind, 70F |  | 4529895 | 4338
19-D-1990 | 19 | Driving | Flexible | 08/06/2002 | Aggregate |  | 122070 | Right Wheel Path | Clay | 19.2.1 | 66 | -0.125 | sunny, some wind, 70F |  | 4529895 | 4338
19-D-1990 | 19 | Driving | Flexible | 08/06/2002 | Aggregate |  | 122070 | Right Wheel Path | Clay | 19.2.1 | 68 | -0.094 | sunny, some wind, 70F |  | 4529895 | 4338
19-D-1990 | 19 | Driving | Flexible | 08/06/2002 | Aggregate |  | 122070 | Right Wheel Path | Clay | 19.2.1 | 70 | -0.094 | sunny, some wind, 70F | Downstream = 70 | 4529895 | 4338
19-D-1990 | 19 | Driving | Flexible | 08/06/2002 | Aggregate |  | 122070 | Mid-Lane | Clay | 19.2.2 | 0 | 0 | sunny, some wind, 70F | Upstream = 0 | 4529895 | 4338
19-D-1990 | 19 | Driving | Flexible | 08/06/2002 | Aggregate |  | 122070 | Mid-Lane | Clay | 19.2.2 | 2 | 0 | sunny, some wind, 70F |  | 4529895 | 4338
19-D-1990 | 19 | Driving | Flexible | 08/06/2002 | Aggregate |  | 122070 | Mid-Lane | Clay | 19.2.2 | 4 | 0 | sunny, some wind, 70F |  | 4529895 | 4338
19-D-1990 | 19 | Driving | Flexible | 08/06/2002 | Aggregate |  | 122070 | Mid-Lane | Clay | 19.2.2 | 6 | 0 | sunny, some wind, 70F |  | 4529895 | 4338
19-D-1990 | 19 | Driving | Flexible | 08/06/2002 | Aggregate |  | 122070 | Mid-Lane | Clay | 19.2.2 | 8 | -0.031 | sunny, some wind, 70F |  | 4529895 | 4338
19-D-1990 | 19 | Driving | Flexible | 08/06/2002 | Aggregate |  | 122070 | Mid-Lane | Clay | 19.2.2 | 10 | -0.031 | sunny, some wind, 70F |  | 4529895 | 4338
19-D-1990 | 19 | Driving | Flexible | 08/06/2002 | Aggregate |  | 122070 | Mid-Lane | Clay | 19.2.2 | 12 | -0.031 | sunny, some wind, 70F |  | 4529895 | 4338
19-D-1990 | 19 | Driving | Flexible | 08/06/2002 | Aggregate |  | 122070 | Mid-Lane | Clay | 19.2.2 | 14 | -0.063 | sunny, some wind, 70F |  | 4529895 | 4338
19-D-1990 | 19 | Driving | Flexible | 08/06/2002 | Aggregate |  | 122070 | Mid-Lane | Clay | 19.2.2 | 16 | -0.063 | sunny, some wind, 70F |  | 4529895 | 4338
19-D-1990 | 19 | Driving | Flexible | 08/06/2002 | Aggregate |  | 122070 | Mid-Lane | Clay | 19.2.2 | 18 | -0.063 | sunny, some wind, 70F |  | 4529895 | 4338
19-D-1990 | 19 | Driving | Flexible | 08/06/2002 | Aggregate |  | 122070 | Mid-Lane | Clay | 19.2.2 | 20 | -0.063 | sunny, some wind, 70F |  | 4529895 | 4338
19-D-1990 | 19 | Driving | Flexible | 08/06/2002 | Aggregate |  | 122070 | Mid-Lane | Clay | 19.2.2 | 22 | -0.063 | sunny, some wind, 70F |  | 4529895 | 4338
19-D-1990 | 19 | Driving | Flexible | 08/06/2002 | Aggregate |  | 122070 | Mid-Lane | Clay | 19.2.2 | 24 | -0.063 | sunny, some wind, 70F |  | 4529895 | 4338
19-D-1990 | 19 | Driving | Flexible | 08/06/2002 | Aggregate |  | 122070 | Mid-Lane | Clay | 19.2.2 | 26 | -0.125 | sunny, some wind, 70F |  | 4529895 | 4338
19-D-1990 | 19 | Driving | Flexible | 08/06/2002 | Aggregate |  | 122070 | Mid-Lane | Clay | 19.2.2 | 28 | -0.156 | sunny, some wind, 70F |  | 4529895 | 4338
19-D-1990 | 19 | Driving | Flexible | 08/06/2002 | Aggregate |  | 122070 | Mid-Lane | Clay | 19.2.2 | 30 | -0.219 | sunny, some wind, 70F |  | 4529895 | 4338
19-D-1990 | 19 | Driving | Flexible | 08/06/2002 | Aggregate |  | 122070 | Mid-Lane | Clay | 19.2.2 | 32 | -0.313 | sunny, some wind, 70F |  | 4529895 | 4338
19-D-1990 | 19 | Driving | Flexible | 08/06/2002 | Aggregate |  | 122070 | Mid-Lane | Clay | 19.2.2 | 34 | -0.375 | sunny, some wind, 70F | Cupping Max | 4529895 | 4338
19-D-1990 | 19 | Driving | Flexible | 08/06/2002 | Aggregate |  | 122070 | Mid-Lane | Clay | 19.2.2 | 34.75 |  | sunny, some wind, 70F | Center of Crack | 4529895 | 4338
19-D-1990 | 19 | Driving | Flexible | 08/06/2002 | Aggregate |  | 122070 | Mid-Lane | Clay | 19.2.2 | 36 | -0.375 | sunny, some wind, 70F | Cupping Max | 4529895 | 4338
19-D-1990 | 19 | Driving | Flexible | 08/06/2002 | Aggregate |  | 122070 | Mid-Lane | Clay | 19.2.2 | 38 | -0.313 | sunny, some wind, 70F |  | 4529895 | 4338
19-D-1990 | 19 | Driving | Flexible | 08/06/2002 | Aggregate |  | 122070 | Mid-Lane | Clay | 19.2.2 | 40 | -0.281 | sunny, some wind, 70F |  | 4529895 | 4338
19-D-1990 | 19 | Driving | Flexible | 08/06/2002 | Aggregate |  | 122070 | Mid-Lane | Clay | 19.2.2 | 42 | -0.156 | sunny, some wind, 70F |  | 4529895 | 4338
19-D-1990 | 19 | Driving | Flexible | 08/06/2002 | Aggregate |  | 122070 | Mid-Lane | Clay | 19.2.2 | 44 | -0.156 | sunny, some wind, 70F |  | 4529895 | 4338
19-D-1990 | 19 | Driving | Flexible | 08/06/2002 | Aggregate |  | 122070 | Mid-Lane | Clay | 19.2.2 | 46 | -0.125 | sunny, some wind, 70F |  | 4529895 | 4338
19-D-1990 | 19 | Driving | Flexible | 08/06/2002 | Aggregate |  | 122070 | Mid-Lane | Clay | 19.2.2 | 48 | -0.125 | sunny, some wind, 70F |  | 4529895 | 4338
19-D-1990 | 19 | Driving | Flexible | 08/06/2002 | Aggregate |  | 122070 | Mid-Lane | Clay | 19.2.2 | 50 | -0.094 | sunny, some wind, 70F |  | 4529895 | 4338
19-D-1990 | 19 | Driving | Flexible | 08/06/2002 | Aggregate |  | 121970 | Right Wheel Path | Clay | 19.1.1 | 0 | 0 | sunny, some wind, 70F | Upstream = 0 | 4529895 | 4338
19-D-1990 | 19 | Driving | Flexible | 08/06/2002 | Aggregate |  | 121970 | Right Wheel Path | Clay | 19.1.1 | 2 | 0.031 | sunny, some wind, 70F |  | 4529895 | 4338
19-D-1990 | 19 | Driving | Flexible | 08/06/2002 | Aggregate |  | 121970 | Right Wheel Path | Clay | 19.1.1 | 4 | 0.063 | sunny, some wind, 70F |  | 4529895 | 4338
19-D-1990 | 19 | Driving | Flexible | 08/06/2002 | Aggregate |  | 121970 | Right Wheel Path | Clay | 19.1.1 | 6 | 0.125 | sunny, some wind, 70F |  | 4529895 | 4338
19-D-1990 | 19 | Driving | Flexible | 08/06/2002 | Aggregate |  | 121970 | Right Wheel Path | Clay | 19.1.1 | 8 | 0.125 | sunny, some wind, 70F |  | 4529895 | 4338
19-D-1990 | 19 | Driving | Flexible | 08/06/2002 | Aggregate |  | 121970 | Right Wheel Path | Clay | 19.1.1 | 10 | 0.125 | sunny, some wind, 70F |  | 4529895 | 4338
19-D-1990 | 19 | Driving | Flexible | 08/06/2002 | Aggregate |  | 121970 | Right Wheel Path | Clay | 19.1.1 | 12 | 0.125 | sunny, some wind, 70F |  | 4529895 | 4338
19-D-1990 | 19 | Driving | Flexible | 08/06/2002 | Aggregate |  | 121970 | Right Wheel Path | Clay | 19.1.1 | 14 | 0.125 | sunny, some wind, 70F |  | 4529895 | 4338
19-D-1990 | 19 | Driving | Flexible | 08/06/2002 | Aggregate |  | 121970 | Right Wheel Path | Clay | 19.1.1 | 16 | 0.094 | sunny, some wind, 70F |  | 4529895 | 4338
19-D-1990 | 19 | Driving | Flexible | 08/06/2002 | Aggregate |  | 121970 | Right Wheel Path | Clay | 19.1.1 | 18 | 0.063 | sunny, some wind, 70F |  | 4529895 | 4338
19-D-1990 | 19 | Driving | Flexible | 08/06/2002 | Aggregate |  | 121970 | Right Wheel Path | Clay | 19.1.1 | 20 | 0.031 | sunny, some wind, 70F |  | 4529895 | 4338
19-D-1990 | 19 | Driving | Flexible | 08/06/2002 | Aggregate |  | 121970 | Right Wheel Path | Clay | 19.1.1 | 22 | 0 | sunny, some wind, 70F |  | 4529895 | 4338
19-D-1990 | 19 | Driving | Flexible | 08/06/2002 | Aggregate |  | 122070 | Mid-Lane | Clay | 19.2.2 | 52 | -0.094 | sunny, some wind, 70F |  | 4529895 | 4338
19-D-1990 | 19 | Driving | Flexible | 08/06/2002 | Aggregate |  | 122070 | Mid-Lane | Clay | 19.2.2 | 54 | -0.063 | sunny, some wind, 70F |  | 4529895 | 4338
19-D-1990 | 19 | Driving | Flexible | 08/06/2002 | Aggregate |  | 122070 | Mid-Lane | Clay | 19.2.2 | 56 | -0.063 | sunny, some wind, 70F |  | 4529895 | 4338
19-D-1990 | 19 | Driving | Flexible | 08/06/2002 | Aggregate |  | 122070 | Mid-Lane | Clay | 19.2.2 | 58 | -0.063 | sunny, some wind, 70F |  | 4529895 | 4338
19-D-1990 | 19 | Driving | Flexible | 08/06/2002 | Aggregate |  | 122070 | Mid-Lane | Clay | 19.2.2 | 60 | -0.063 | sunny, some wind, 70F |  | 4529895 | 4338
19-D-1990 | 19 | Driving | Flexible | 08/06/2002 | Aggregate |  | 122070 | Mid-Lane | Clay | 19.2.2 | 62 | -0.063 | sunny, some wind, 70F |  | 4529895 | 4338
19-D-1990 | 19 | Driving | Flexible | 08/06/2002 | Aggregate |  | 122070 | Mid-Lane | Clay | 19.2.2 | 64 | -0.063 | sunny, some wind, 70F |  | 4529895 | 4338
19-D-1990 | 19 | Driving | Flexible | 08/06/2002 | Aggregate |  | 122070 | Mid-Lane | Clay | 19.2.2 | 66 | -0.031 | sunny, some wind, 70F |  | 4529895 | 4338
19-D-1990 | 19 | Driving | Flexible | 08/06/2002 | Aggregate |  | 122070 | Mid-Lane | Clay | 19.2.2 | 68 | -0.031 | sunny, some wind, 70F |  | 4529895 | 4338
19-D-1990 | 19 | Driving | Flexible | 08/06/2002 | Aggregate |  | 122070 | Mid-Lane | Clay | 19.2.2 | 70 | -0.031 | sunny, some wind, 70F | Downstream = 70 | 4529895 | 4338
19-D-1990 | 19 | Driving | Flexible | 08/06/2002 | Aggregate |  | 122070 | Left Wheel Path | Clay | 19.2.3 | 0 | 0 | sunny, some wind, 70F | Upstream = 0 | 4529895 | 4338
19-D-1990 | 19 | Driving | Flexible | 08/06/2002 | Aggregate |  | 122070 | Left Wheel Path | Clay | 19.2.3 | 2 | -0.031 | sunny, some wind, 70F |  | 4529895 | 4338
19-D-1990 | 19 | Driving | Flexible | 08/06/2002 | Aggregate |  | 122070 | Left Wheel Path | Clay | 19.2.3 | 4 | -0.031 | sunny, some wind, 70F |  | 4529895 | 4338
19-D-1990 | 19 | Driving | Flexible | 08/06/2002 | Aggregate |  | 122070 | Left Wheel Path | Clay | 19.2.3 | 6 | -0.031 | sunny, some wind, 70F |  | 4529895 | 4338
19-D-1990 | 19 | Driving | Flexible | 08/06/2002 | Aggregate |  | 122070 | Left Wheel Path | Clay | 19.2.3 | 8 | -0.063 | sunny, some wind, 70F |  | 4529895 | 4338
19-D-1990 | 19 | Driving | Flexible | 08/06/2002 | Aggregate |  | 122070 | Left Wheel Path | Clay | 19.2.3 | 10 | -0.125 | sunny, some wind, 70F |  | 4529895 | 4338
19-D-1990 | 19 | Driving | Flexible | 08/06/2002 | Aggregate |  | 122070 | Left Wheel Path | Clay | 19.2.3 | 12 | -0.125 | sunny, some wind, 70F |  | 4529895 | 4338
19-D-1990 | 19 | Driving | Flexible | 08/06/2002 | Aggregate |  | 121970 | Left Wheel Path | Clay | 19.1.3 | 4 | 0 | sunny, some wind, 70F |  | 4529895 | 4338
19-D-1990 | 19 | Driving | Flexible | 08/06/2002 | Aggregate |  | 121970 | Left Wheel Path | Clay | 19.1.3 | 6 | -0.063 | sunny, some wind, 70F |  | 4529895 | 4338
19-D-1990 | 19 | Driving | Flexible | 08/06/2002 | Aggregate |  | 121970 | Left Wheel Path | Clay | 19.1.3 | 8 | -0.063 | sunny, some wind, 70F |  | 4529895 | 4338
19-D-1990 | 19 | Driving | Flexible | 08/06/2002 | Aggregate |  | 121970 | Left Wheel Path | Clay | 19.1.3 | 10 | -0.063 | sunny, some wind, 70F |  | 4529895 | 4338
19-D-1990 | 19 | Driving | Flexible | 08/06/2002 | Aggregate |  | 121970 | Left Wheel Path | Clay | 19.1.3 | 12 | -0.063 | sunny, some wind, 70F |  | 4529895 | 4338
19-D-1990 | 19 | Driving | Flexible | 08/06/2002 | Aggregate |  | 121970 | Left Wheel Path | Clay | 19.1.3 | 14 | -0.063 | sunny, some wind, 70F |  | 4529895 | 4338
19-D-1990 | 19 | Driving | Flexible | 08/06/2002 | Aggregate |  | 121970 | Left Wheel Path | Clay | 19.1.3 | 16 | -0.094 | sunny, some wind, 70F |  | 4529895 | 4338
19-D-1990 | 19 | Driving | Flexible | 08/06/2002 | Aggregate |  | 121970 | Left Wheel Path | Clay | 19.1.3 | 18 | -0.094 | sunny, some wind, 70F |  | 4529895 | 4338
19-D-1990 | 19 | Driving | Flexible | 08/06/2002 | Aggregate |  | 121970 | Left Wheel Path | Clay | 19.1.3 | 20 | -0.125 | sunny, some wind, 70F |  | 4529895 | 4338
19-D-1990 | 19 | Driving | Flexible | 08/06/2002 | Aggregate |  | 121970 | Left Wheel Path | Clay | 19.1.3 | 22 | -0.188 | sunny, some wind, 70F |  | 4529895 | 4338
19-D-1990 | 19 | Driving | Flexible | 08/06/2002 | Aggregate |  | 121970 | Left Wheel Path | Clay | 19.1.3 | 24 | -0.219 | sunny, some wind, 70F |  | 4529895 | 4338
19-D-1990 | 19 | Driving | Flexible | 08/06/2002 | Aggregate |  | 121970 | Left Wheel Path | Clay | 19.1.3 | 26 | -0.313 | sunny, some wind, 70F |  | 4529895 | 4338
19-D-1990 | 19 | Driving | Flexible | 08/06/2002 | Aggregate |  | 121970 | Left Wheel Path | Clay | 19.1.3 | 28 | -0.375 | sunny, some wind, 70F |  | 4529895 | 4338
19-D-1990 | 19 | Driving | Flexible | 08/06/2002 | Aggregate |  | 121970 | Left Wheel Path | Clay | 19.1.3 | 30 | -0.469 | sunny, some wind, 70F |  | 4529895 | 4338
19-D-1990 | 19 | Driving | Flexible | 08/06/2002 | Aggregate |  | 121970 | Left Wheel Path | Clay | 19.1.3 | 31.5 |  | sunny, some wind, 70F | Center of Crack | 4529895 | 4338
19-D-1990 | 19 | Driving | Flexible | 08/06/2002 | Aggregate |  | 121970 | Left Wheel Path | Clay | 19.1.3 | 32 | -0.594 | sunny, some wind, 70F | Cupping Max | 4529895 | 4338
19-D-1990 | 19 | Driving | Flexible | 08/06/2002 | Aggregate |  | 121970 | Left Wheel Path | Clay | 19.1.3 | 34 | -0.594 | sunny, some wind, 70F | Cupping Max | 4529895 | 4338
19-D-1990 | 19 | Driving | Flexible | 08/06/2002 | Aggregate |  | 121970 | Left Wheel Path | Clay | 19.1.3 | 36 | -0.563 | sunny, some wind, 70F |  | 4529895 | 4338
19-D-1990 | 19 | Driving | Flexible | 08/06/2002 | Aggregate |  | 121970 | Left Wheel Path | Clay | 19.1.3 | 38 | -0.5 | sunny, some wind, 70F |  | 4529895 | 4338
19-D-1990 | 19 | Driving | Flexible | 08/06/2002 | Aggregate |  | 121970 | Left Wheel Path | Clay | 19.1.3 | 40 | -0.469 | sunny, some wind, 70F |  | 4529895 | 4338
19-D-1990 | 19 | Driving | Flexible | 08/06/2002 | Aggregate |  | 121970 | Left Wheel Path | Clay | 19.1.3 | 42 | -0.344 | sunny, some wind, 70F |  | 4529895 | 4338
19-D-1990 | 19 | Driving | Flexible | 08/06/2002 | Aggregate |  | 121970 | Left Wheel Path | Clay | 19.1.3 | 44 | -0.313 | sunny, some wind, 70F |  | 4529895 | 4338
19-D-1990 | 19 | Driving | Flexible | 08/06/2002 | Aggregate |  | 121970 | Left Wheel Path | Clay | 19.1.3 | 46 | -0.25 | sunny, some wind, 70F |  | 4529895 | 4338
19-D-1990 | 19 | Driving | Flexible | 08/06/2002 | Aggregate |  | 121970 | Left Wheel Path | Clay | 19.1.3 | 48 | -0.188 | sunny, some wind, 70F |  | 4529895 | 4338
19-D-1990 | 19 | Driving | Flexible | 08/06/2002 | Aggregate |  | 121970 | Left Wheel Path | Clay | 19.1.3 | 50 | -0.094 | sunny, some wind, 70F |  | 4529895 | 4338
19-D-1990 | 19 | Driving | Flexible | 08/06/2002 | Aggregate |  | 121970 | Left Wheel Path | Clay | 19.1.3 | 52 | -0.063 | sunny, some wind, 70F |  | 4529895 | 4338
19-D-1990 | 19 | Driving | Flexible | 08/06/2002 | Aggregate |  | 121970 | Left Wheel Path | Clay | 19.1.3 | 54 | -0.031 | sunny, some wind, 70F |  | 4529895 | 4338
19-D-1990 | 19 | Driving | Flexible | 08/06/2002 | Aggregate |  | 121970 | Left Wheel Path | Clay | 19.1.3 | 56 | 0 | sunny, some wind, 70F |  | 4529895 | 4338
19-D-1990 | 19 | Driving | Flexible | 08/06/2002 | Aggregate |  | 121970 | Left Wheel Path | Clay | 19.1.3 | 58 | 0 | sunny, some wind, 70F |  | 4529895 | 4338
19-D-1990 | 19 | Driving | Flexible | 08/06/2002 | Aggregate |  | 121970 | Left Wheel Path | Clay | 19.1.3 | 60 | -0.031 | sunny, some wind, 70F |  | 4529895 | 4338
19-D-1990 | 19 | Driving | Flexible | 08/06/2002 | Aggregate |  | 121970 | Left Wheel Path | Clay | 19.1.3 | 62 | -0.031 | sunny, some wind, 70F |  | 4529895 | 4338
19-D-1990 | 19 | Driving | Flexible | 08/06/2002 | Aggregate |  | 121970 | Left Wheel Path | Clay | 19.1.3 | 64 | -0.063 | sunny, some wind, 70F |  | 4529895 | 4338
19-D-1990 | 19 | Driving | Flexible | 08/06/2002 | Aggregate |  | 121970 | Left Wheel Path | Clay | 19.1.3 | 66 | -0.063 | sunny, some wind, 70F |  | 4529895 | 4338
19-D-1990 | 19 | Driving | Flexible | 08/06/2002 | Aggregate |  | 121970 | Left Wheel Path | Clay | 19.1.3 | 68 | -0.063 | sunny, some wind, 70F |  | 4529895 | 4338
19-D-1990 | 19 | Driving | Flexible | 08/06/2002 | Aggregate |  | 121970 | Left Wheel Path | Clay | 19.1.3 | 70 | -0.063 | sunny, some wind, 70F | Downstream = 70 | 4529895 | 4338
19-D-1990 | 19 | Driving | Flexible | 08/06/2002 | Aggregate |  | 122070 | Right Wheel Path | Clay | 19.2.1 | 0 | 0 | sunny, some wind, 70F | Upstream = 0 | 4529895 | 4338
19-D-1990 | 19 | Driving | Flexible | 08/06/2002 | Aggregate |  | 122070 | Right Wheel Path | Clay | 19.2.1 | 2 | 0 | sunny, some wind, 70F |  | 4529895 | 4338
19-D-1990 | 19 | Driving | Flexible | 08/06/2002 | Aggregate |  | 122070 | Right Wheel Path | Clay | 19.2.1 | 4 | 0 | sunny, some wind, 70F |  | 4529895 | 4338
19-D-1990 | 19 | Driving | Flexible | 08/06/2002 | Aggregate |  | 122070 | Right Wheel Path | Clay | 19.2.1 | 6 | 0 | sunny, some wind, 70F |  | 4529895 | 4338
19-D-1990 | 19 | Driving | Flexible | 08/06/2002 | Aggregate |  | 122070 | Right Wheel Path | Clay | 19.2.1 | 8 | 0 | sunny, some wind, 70F |  | 4529895 | 4338
19-D-1990 | 19 | Driving | Flexible | 08/06/2002 | Aggregate |  | 122070 | Right Wheel Path | Clay | 19.2.1 | 10 | -0.031 | sunny, some wind, 70F |  | 4529895 | 4338
19-D-1990 | 19 | Driving | Flexible | 08/06/2002 | Aggregate |  | 122070 | Right Wheel Path | Clay | 19.2.1 | 12 | -0.031 | sunny, some wind, 70F |  | 4529895 | 4338
19-D-1990 | 19 | Driving | Flexible | 08/06/2002 | Aggregate |  | 122070 | Right Wheel Path | Clay | 19.2.1 | 14 | -0.031 | sunny, some wind, 70F |  | 4529895 | 4338
19-D-1990 | 19 | Driving | Flexible | 08/06/2002 | Aggregate |  | 122070 | Right Wheel Path | Clay | 19.2.1 | 16 | -0.063 | sunny, some wind, 70F |  | 4529895 | 4338
19-D-1990 | 19 | Driving | Flexible | 08/06/2002 | Aggregate |  | 122070 | Right Wheel Path | Clay | 19.2.1 | 18 | -0.094 | sunny, some wind, 70F |  | 4529895 | 4338
19-D-1990 | 19 | Driving | Flexible | 08/06/2002 | Aggregate |  | 122070 | Right Wheel Path | Clay | 19.2.1 | 20 | -0.094 | sunny, some wind, 70F |  | 4529895 | 4338
19-D-1990 | 19 | Driving | Flexible | 08/06/2002 | Aggregate |  | 122070 | Right Wheel Path | Clay | 19.2.1 | 22 | -0.125 | sunny, some wind, 70F |  | 4529895 | 4338
19-D-1990 | 19 | Driving | Flexible | 08/06/2002 | Aggregate |  | 122070 | Right Wheel Path | Clay | 19.2.1 | 24 | -0.156 | sunny, some wind, 70F |  | 4529895 | 4338
19-D-1990 | 19 | Driving | Flexible | 08/06/2002 | Aggregate |  | 122070 | Right Wheel Path | Clay | 19.2.1 | 26 | -0.219 | sunny, some wind, 70F |  | 4529895 | 4338
19-D-1990 | 19 | Driving | Flexible | 08/06/2002 | Aggregate |  | 122070 | Right Wheel Path | Clay | 19.2.1 | 28 | -0.25 | sunny, some wind, 70F |  | 4529895 | 4338
19-D-1990 | 19 | Driving | Flexible | 08/06/2002 | Aggregate |  | 122070 | Right Wheel Path | Clay | 19.2.1 | 30 | -0.281 | sunny, some wind, 70F |  | 4529895 | 4338
19-D-1990 | 19 | Driving | Flexible | 08/06/2002 | Aggregate |  | 122070 | Right Wheel Path | Clay | 19.2.1 | 32 | -0.375 | sunny, some wind, 70F |  | 4529895 | 4338
19-D-1990 | 19 | Driving | Flexible | 08/06/2002 | Aggregate |  | 122070 | Right Wheel Path | Clay | 19.2.1 | 34 | -0.469 | sunny, some wind, 70F |  | 4529895 | 4338
19-D-1990 | 19 | Driving | Flexible | 08/06/2002 | Aggregate |  | 122070 | Right Wheel Path | Clay | 19.2.1 | 34.75 |  | sunny, some wind, 70F | Center of Crack | 4529895 | 4338
19-D-1990 | 19 | Driving | Flexible | 08/06/2002 | Aggregate |  | 122070 | Right Wheel Path | Clay | 19.2.1 | 36 | -0.5 | sunny, some wind, 70F | Cupping Max | 4529895 | 4338
19-D-1990 | 19 | Driving | Flexible | 08/06/2002 | Aggregate |  | 122070 | Right Wheel Path | Clay | 19.2.1 | 38 | -0.469 | sunny, some wind, 70F |  | 4529895 | 4338
19-D-1990 | 19 | Driving | Flexible | 08/06/2002 | Aggregate |  | 122070 | Right Wheel Path | Clay | 19.2.1 | 40 | -0.406 | sunny, some wind, 70F |  | 4529895 | 4338
19-D-1990 | 19 | Driving | Flexible | 08/06/2002 | Aggregate |  | 122070 | Right Wheel Path | Clay | 19.2.1 | 42 | -0.375 | sunny, some wind, 70F |  | 4529895 | 4338
19-D-1990 | 19 | Driving | Flexible | 08/06/2002 | Aggregate |  | 122070 | Right Wheel Path | Clay | 19.2.1 | 44 | -0.344 | sunny, some wind, 70F |  | 4529895 | 4338
19-D-1990 | 19 | Driving | Flexible | 08/06/2002 | Aggregate |  | 122070 | Right Wheel Path | Clay | 19.2.1 | 46 | -0.25 | sunny, some wind, 70F |  | 4529895 | 4338
19-D-1990 | 19 | Driving | Flexible | 08/06/2002 | Aggregate |  | 122070 | Right Wheel Path | Clay | 19.2.1 | 48 | -0.25 | sunny, some wind, 70F |  | 4529895 | 4338
19-D-1990 | 19 | Driving | Flexible | 08/06/2002 | Aggregate |  | 122070 | Right Wheel Path | Clay | 19.2.1 | 50 | -0.25 | sunny, some wind, 70F |  | 4529895 | 4338
19-D-1990 | 19 | Driving | Flexible | 08/06/2002 | Aggregate |  | 122070 | Right Wheel Path | Clay | 19.2.1 | 52 | -0.219 | sunny, some wind, 70F |  | 4529895 | 4338
19-D-1990 | 19 | Driving | Flexible | 08/06/2002 | Aggregate |  | 122070 | Right Wheel Path | Clay | 19.2.1 | 54 | -0.188 | sunny, some wind, 70F |  | 4529895 | 4338
19-D-1990 | 19 | Driving | Flexible | 08/06/2002 | Aggregate |  | 121970 | Right Wheel Path | Clay | 19.1.1 | 24 | -0.031 | sunny, some wind, 70F |  | 4529895 | 4338
19-D-1990 | 19 | Driving | Flexible | 08/06/2002 | Aggregate |  | 121970 | Right Wheel Path | Clay | 19.1.1 | 26 | -0.063 | sunny, some wind, 70F |  | 4529895 | 4338
19-D-1990 | 19 | Driving | Flexible | 08/06/2002 | Aggregate |  | 121970 | Right Wheel Path | Clay | 19.1.1 | 28 | -0.125 | sunny, some wind, 70F |  | 4529895 | 4338
19-D-1990 | 19 | Driving | Flexible | 08/06/2002 | Aggregate |  | 121970 | Right Wheel Path | Clay | 19.1.1 | 30 | -0.25 | sunny, some wind, 70F |  | 4529895 | 4338
19-D-1990 | 19 | Driving | Flexible | 08/06/2002 | Aggregate |  | 121970 | Right Wheel Path | Clay | 19.1.1 | 32 | -0.344 | sunny, some wind, 70F |  | 4529895 | 4338
19-D-1990 | 19 | Driving | Flexible | 08/06/2002 | Aggregate |  | 121970 | Right Wheel Path | Clay | 19.1.1 | 32.5 |  | sunny, some wind, 70F | Center of Crack | 4529895 | 4338
19-D-1990 | 19 | Driving | Flexible | 08/06/2002 | Aggregate |  | 121970 | Right Wheel Path | Clay | 19.1.1 | 34 | -0.375 | sunny, some wind, 70F | Cupping Max | 4529895 | 4338
19-D-1990 | 19 | Driving | Flexible | 08/06/2002 | Aggregate |  | 121970 | Right Wheel Path | Clay | 19.1.1 | 36 | -0.375 | sunny, some wind, 70F | Cupping Max | 4529895 | 4338
19-D-1990 | 19 | Driving | Flexible | 08/06/2002 | Aggregate |  | 121970 | Right Wheel Path | Clay | 19.1.1 | 38 | -0.313 | sunny, some wind, 70F |  | 4529895 | 4338
19-D-1990 | 19 | Driving | Flexible | 08/06/2002 | Aggregate |  | 121970 | Right Wheel Path | Clay | 19.1.1 | 40 | -0.219 | sunny, some wind, 70F |  | 4529895 | 4338
19-D-1990 | 19 | Driving | Flexible | 08/06/2002 | Aggregate |  | 121970 | Right Wheel Path | Clay | 19.1.1 | 42 | -0.156 | sunny, some wind, 70F |  | 4529895 | 4338
19-D-1990 | 19 | Driving | Flexible | 08/06/2002 | Aggregate |  | 121970 | Right Wheel Path | Clay | 19.1.1 | 44 | -0.125 | sunny, some wind, 70F |  | 4529895 | 4338
19-D-1990 | 19 | Driving | Flexible | 08/06/2002 | Aggregate |  | 121970 | Right Wheel Path | Clay | 19.1.1 | 46 | -0.063 | sunny, some wind, 70F |  | 4529895 | 4338
19-D-1990 | 19 | Driving | Flexible | 08/06/2002 | Aggregate |  | 121970 | Right Wheel Path | Clay | 19.1.1 | 48 | -0.031 | sunny, some wind, 70F |  | 4529895 | 4338
19-D-1990 | 19 | Driving | Flexible | 08/06/2002 | Aggregate |  | 121970 | Right Wheel Path | Clay | 19.1.1 | 50 | 0 | sunny, some wind, 70F |  | 4529895 | 4338
19-D-1990 | 19 | Driving | Flexible | 08/06/2002 | Aggregate |  | 121970 | Right Wheel Path | Clay | 19.1.1 | 52 | 0.031 | sunny, some wind, 70F |  | 4529895 | 4338
19-D-1990 | 19 | Driving | Flexible | 08/06/2002 | Aggregate |  | 121970 | Right Wheel Path | Clay | 19.1.1 | 54 | 0.094 | sunny, some wind, 70F |  | 4529895 | 4338
19-D-1990 | 19 | Driving | Flexible | 08/06/2002 | Aggregate |  | 121970 | Right Wheel Path | Clay | 19.1.1 | 56 | 0.094 | sunny, some wind, 70F |  | 4529895 | 4338
19-D-1990 | 19 | Driving | Flexible | 08/06/2002 | Aggregate |  | 121970 | Right Wheel Path | Clay | 19.1.1 | 58 | 0.094 | sunny, some wind, 70F |  | 4529895 | 4338
19-D-1990 | 19 | Driving | Flexible | 08/06/2002 | Aggregate |  | 121970 | Right Wheel Path | Clay | 19.1.1 | 60 | 0.125 | sunny, some wind, 70F |  | 4529895 | 4338
19-D-1990 | 19 | Driving | Flexible | 08/06/2002 | Aggregate |  | 121970 | Right Wheel Path | Clay | 19.1.1 | 62 | 0.125 | sunny, some wind, 70F |  | 4529895 | 4338
19-D-1990 | 19 | Driving | Flexible | 08/06/2002 | Aggregate |  | 121970 | Right Wheel Path | Clay | 19.1.1 | 64 | 0.125 | sunny, some wind, 70F |  | 4529895 | 4338
19-D-1990 | 19 | Driving | Flexible | 08/06/2002 | Aggregate |  | 121970 | Right Wheel Path | Clay | 19.1.1 | 66 | 0.156 | sunny, some wind, 70F |  | 4529895 | 4338
19-D-1990 | 19 | Driving | Flexible | 08/06/2002 | Aggregate |  | 121970 | Right Wheel Path | Clay | 19.1.1 | 68 | 0.188 | sunny, some wind, 70F |  | 4529895 | 4338
19-D-1990 | 19 | Driving | Flexible | 08/06/2002 | Aggregate |  | 121970 | Right Wheel Path | Clay | 19.1.1 | 70 | 0.219 | sunny, some wind, 70F | Downstream = 70 | 4529895 | 4338
19-D-1990 | 19 | Driving | Flexible | 08/06/2002 | Aggregate |  | 121970 | Mid-Lane | Clay | 19.1.2 | 0 | 0 | sunny, some wind, 70F | Upstream = 0 | 4529895 | 4338
19-D-1990 | 19 | Driving | Flexible | 08/06/2002 | Aggregate |  | 121970 | Mid-Lane | Clay | 19.1.2 | 2 | 0 | sunny, some wind, 70F |  | 4529895 | 4338
19-D-1990 | 19 | Driving | Flexible | 08/06/2002 | Aggregate |  | 121970 | Mid-Lane | Clay | 19.1.2 | 4 | 0 | sunny, some wind, 70F |  | 4529895 | 4338
19-D-1990 | 19 | Driving | Flexible | 08/06/2002 | Aggregate |  | 121970 | Mid-Lane | Clay | 19.1.2 | 6 | -0.031 | sunny, some wind, 70F |  | 4529895 | 4338
19-D-1990 | 19 | Driving | Flexible | 08/06/2002 | Aggregate |  | 121970 | Mid-Lane | Clay | 19.1.2 | 8 | -0.094 | sunny, some wind, 70F |  | 4529895 | 4338
19-D-1990 | 19 | Driving | Flexible | 08/06/2002 | Aggregate |  | 121970 | Mid-Lane | Clay | 19.1.2 | 10 | -0.125 | sunny, some wind, 70F |  | 4529895 | 4338
19-D-1990 | 19 | Driving | Flexible | 08/06/2002 | Aggregate |  | 121970 | Mid-Lane | Clay | 19.1.2 | 12 | -0.125 | sunny, some wind, 70F |  | 4529895 | 4338
19-D-1990 | 19 | Driving | Flexible | 08/06/2002 | Aggregate |  | 121970 | Mid-Lane | Clay | 19.1.2 | 14 | -0.125 | sunny, some wind, 70F |  | 4529895 | 4338
19-D-1990 | 19 | Driving | Flexible | 08/06/2002 | Aggregate |  | 121970 | Mid-Lane | Clay | 19.1.2 | 16 | -0.156 | sunny, some wind, 70F |  | 4529895 | 4338
19-D-1990 | 19 | Driving | Flexible | 08/06/2002 | Aggregate |  | 121970 | Mid-Lane | Clay | 19.1.2 | 18 | -0.156 | sunny, some wind, 70F |  | 4529895 | 4338
19-D-1990 | 19 | Driving | Flexible | 08/06/2002 | Aggregate |  | 121970 | Mid-Lane | Clay | 19.1.2 | 20 | -0.156 | sunny, some wind, 70F |  | 4529895 | 4338
19-D-1990 | 19 | Driving | Flexible | 08/06/2002 | Aggregate |  | 121970 | Mid-Lane | Clay | 19.1.2 | 22 | -0.219 | sunny, some wind, 70F |  | 4529895 | 4338
19-D-1990 | 19 | Driving | Flexible | 08/06/2002 | Aggregate |  | 121970 | Mid-Lane | Clay | 19.1.2 | 24 | -0.25 | sunny, some wind, 70F |  | 4529895 | 4338
19-D-1990 | 19 | Driving | Flexible | 08/06/2002 | Aggregate |  | 121970 | Mid-Lane | Clay | 19.1.2 | 26 | -0.281 | sunny, some wind, 70F |  | 4529895 | 4338
19-D-1990 | 19 | Driving | Flexible | 08/06/2002 | Aggregate |  | 121970 | Mid-Lane | Clay | 19.1.2 | 28 | -0.344 | sunny, some wind, 70F |  | 4529895 | 4338
19-D-1990 | 19 | Driving | Flexible | 08/06/2002 | Aggregate |  | 121970 | Mid-Lane | Clay | 19.1.2 | 30 | -0.406 | sunny, some wind, 70F |  | 4529895 | 4338
19-D-1990 | 19 | Driving | Flexible | 08/06/2002 | Aggregate |  | 121970 | Mid-Lane | Clay | 19.1.2 | 30.25 |  | sunny, some wind, 70F | Center of Crack | 4529895 | 4338
19-D-1990 | 19 | Driving | Flexible | 08/06/2002 | Aggregate |  | 121970 | Mid-Lane | Clay | 19.1.2 | 32 | -0.5 | sunny, some wind, 70F |  | 4529895 | 4338
19-D-1990 | 19 | Driving | Flexible | 08/06/2002 | Aggregate |  | 121970 | Mid-Lane | Clay | 19.1.2 | 34 | -0.531 | sunny, some wind, 70F |  | 4529895 | 4338
19-D-1990 | 19 | Driving | Flexible | 08/06/2002 | Aggregate |  | 121970 | Mid-Lane | Clay | 19.1.2 | 36 | -0.563 | sunny, some wind, 70F |  | 4529895 | 4338
19-D-1990 | 19 | Driving | Flexible | 08/06/2002 | Aggregate |  | 121970 | Mid-Lane | Clay | 19.1.2 | 38 | -0.594 | sunny, some wind, 70F | Cupping Max | 4529895 | 4338
19-D-1990 | 19 | Driving | Flexible | 08/06/2002 | Aggregate |  | 121970 | Mid-Lane | Clay | 19.1.2 | 40 | -0.531 | sunny, some wind, 70F |  | 4529895 | 4338
19-D-1990 | 19 | Driving | Flexible | 08/06/2002 | Aggregate |  | 121970 | Mid-Lane | Clay | 19.1.2 | 42 | -0.5 | sunny, some wind, 70F |  | 4529895 | 4338
19-D-1990 | 19 | Driving | Flexible | 08/06/2002 | Aggregate |  | 121970 | Mid-Lane | Clay | 19.1.2 | 44 | -0.438 | sunny, some wind, 70F |  | 4529895 | 4338
19-D-1990 | 19 | Driving | Flexible | 08/06/2002 | Aggregate |  | 121970 | Mid-Lane | Clay | 19.1.2 | 46 | -0.375 | sunny, some wind, 70F |  | 4529895 | 4338
19-D-1990 | 19 | Driving | Flexible | 08/06/2002 | Aggregate |  | 121970 | Mid-Lane | Clay | 19.1.2 | 48 | -0.375 | sunny, some wind, 70F |  | 4529895 | 4338
19-D-1990 | 19 | Driving | Flexible | 08/06/2002 | Aggregate |  | 121970 | Mid-Lane | Clay | 19.1.2 | 50 | -0.344 | sunny, some wind, 70F |  | 4529895 | 4338
19-D-1990 | 19 | Driving | Flexible | 08/06/2002 | Aggregate |  | 121970 | Mid-Lane | Clay | 19.1.2 | 52 | -0.281 | sunny, some wind, 70F |  | 4529895 | 4338
19-D-1990 | 19 | Driving | Flexible | 08/06/2002 | Aggregate |  | 121970 | Mid-Lane | Clay | 19.1.2 | 54 | -0.281 | sunny, some wind, 70F |  | 4529895 | 4338
19-D-1990 | 19 | Driving | Flexible | 08/06/2002 | Aggregate |  | 121970 | Mid-Lane | Clay | 19.1.2 | 56 | -0.25 | sunny, some wind, 70F |  | 4529895 | 4338
19-D-1990 | 19 | Driving | Flexible | 08/06/2002 | Aggregate |  | 121970 | Mid-Lane | Clay | 19.1.2 | 58 | -0.219 | sunny, some wind, 70F |  | 4529895 | 4338
19-D-1990 | 19 | Driving | Flexible | 08/06/2002 | Aggregate |  | 121970 | Mid-Lane | Clay | 19.1.2 | 60 | -0.188 | sunny, some wind, 70F |  | 4529895 | 4338
19-D-1990 | 19 | Driving | Flexible | 08/06/2002 | Aggregate |  | 121970 | Mid-Lane | Clay | 19.1.2 | 62 | -0.188 | sunny, some wind, 70F |  | 4529895 | 4338
19-D-1990 | 19 | Driving | Flexible | 08/06/2002 | Aggregate |  | 121970 | Mid-Lane | Clay | 19.1.2 | 64 | -0.188 | sunny, some wind, 70F |  | 4529895 | 4338
19-D-1990 | 19 | Driving | Flexible | 08/06/2002 | Aggregate |  | 121970 | Mid-Lane | Clay | 19.1.2 | 66 | -0.188 | sunny, some wind, 70F |  | 4529895 | 4338
19-D-1990 | 19 | Driving | Flexible | 08/06/2002 | Aggregate |  | 121970 | Mid-Lane | Clay | 19.1.2 | 68 | -0.188 | sunny, some wind, 70F |  | 4529895 | 4338
19-D-1990 | 19 | Driving | Flexible | 08/06/2002 | Aggregate |  | 121970 | Mid-Lane | Clay | 19.1.2 | 70 | -0.188 | sunny, some wind, 70F | Downstream = 70 | 4529895 | 4338
19-D-1990 | 19 | Driving | Flexible | 08/06/2002 | Aggregate |  | 121970 | Left Wheel Path | Clay | 19.1.3 | 0 | 0 | sunny, some wind, 70F | Upstream = 0 | 4529895 | 4338
19-D-1990 | 19 | Driving | Flexible | 08/06/2002 | Aggregate |  | 121970 | Left Wheel Path | Clay | 19.1.3 | 2 | -0.063 | sunny, some wind, 70F |  | 4529895 | 4338
20-D-1999 | 20 | Driving | Flexible | 08/06/2002 | Aggregate |  | 122501 | Mid-Lane | Clay | 20.2.2 | 26 | -0.031 | sunny, some wind, 70F |  | 1979909 | 1115
20-D-1999 | 20 | Driving | Flexible | 08/06/2002 | Aggregate |  | 122501 | Mid-Lane | Clay | 20.2.2 | 28 | -0.031 | sunny, some wind, 70F |  | 1979909 | 1115
20-D-1999 | 20 | Driving | Flexible | 08/06/2002 | Aggregate |  | 122501 | Mid-Lane | Clay | 20.2.2 | 30 | -0.031 | sunny, some wind, 70F |  | 1979909 | 1115
20-D-1999 | 20 | Driving | Flexible | 08/06/2002 | Aggregate |  | 122501 | Mid-Lane | Clay | 20.2.2 | 32 | -0.031 | sunny, some wind, 70F |  | 1979909 | 1115
20-D-1999 | 20 | Driving | Flexible | 08/06/2002 | Aggregate |  | 122501 | Mid-Lane | Clay | 20.2.2 | 34 | -0.094 | sunny, some wind, 70F |  | 1979909 | 1115
20-D-1999 | 20 | Driving | Flexible | 08/06/2002 | Aggregate |  | 122501 | Mid-Lane | Clay | 20.2.2 | 35 |  | sunny, some wind, 70F | Center of Crack | 1979909 | 1115
20-D-1999 | 20 | Driving | Flexible | 08/06/2002 | Aggregate |  | 122501 | Mid-Lane | Clay | 20.2.2 | 36 | -0.125 | sunny, some wind, 70F | Cupping Max | 1979909 | 1115
20-D-1999 | 20 | Driving | Flexible | 08/06/2002 | Aggregate |  | 122501 | Mid-Lane | Clay | 20.2.2 | 38 | -0.094 | sunny, some wind, 70F |  | 1979909 | 1115
20-D-1999 | 20 | Driving | Flexible | 08/06/2002 | Aggregate |  | 122501 | Mid-Lane | Clay | 20.2.2 | 40 | -0.094 | sunny, some wind, 70F |  | 1979909 | 1115
20-D-1999 | 20 | Driving | Flexible | 08/06/2002 | Aggregate |  | 122501 | Mid-Lane | Clay | 20.2.2 | 42 | -0.094 | sunny, some wind, 70F |  | 1979909 | 1115
20-D-1999 | 20 | Driving | Flexible | 08/06/2002 | Aggregate |  | 122501 | Mid-Lane | Clay | 20.2.2 | 44 | -0.094 | sunny, some wind, 70F |  | 1979909 | 1115
20-D-1999 | 20 | Driving | Flexible | 08/06/2002 | Aggregate |  | 122501 | Mid-Lane | Clay | 20.2.2 | 46 | -0.094 | sunny, some wind, 70F |  | 1979909 | 1115
20-D-1999 | 20 | Driving | Flexible | 08/06/2002 | Aggregate |  | 122501 | Mid-Lane | Clay | 20.2.2 | 48 | -0.094 | sunny, some wind, 70F |  | 1979909 | 1115
20-D-1999 | 20 | Driving | Flexible | 08/06/2002 | Aggregate |  | 122501 | Mid-Lane | Clay | 20.2.2 | 50 | -0.125 | sunny, some wind, 70F |  | 1979909 | 1115
20-D-1999 | 20 | Driving | Flexible | 08/06/2002 | Aggregate |  | 122501 | Mid-Lane | Clay | 20.2.2 | 52 | -0.125 | sunny, some wind, 70F |  | 1979909 | 1115
20-D-1999 | 20 | Driving | Flexible | 08/06/2002 | Aggregate |  | 122501 | Mid-Lane | Clay | 20.2.2 | 54 | -0.125 | sunny, some wind, 70F |  | 1979909 | 1115
20-D-1999 | 20 | Driving | Flexible | 08/06/2002 | Aggregate |  | 122501 | Mid-Lane | Clay | 20.2.2 | 56 | -0.125 | sunny, some wind, 70F |  | 1979909 | 1115
20-D-1999 | 20 | Driving | Flexible | 08/06/2002 | Aggregate |  | 122501 | Mid-Lane | Clay | 20.2.2 | 58 | -0.125 | sunny, some wind, 70F |  | 1979909 | 1115
20-D-1999 | 20 | Driving | Flexible | 08/06/2002 | Aggregate |  | 122501 | Mid-Lane | Clay | 20.2.2 | 60 | -0.125 | sunny, some wind, 70F |  | 1979909 | 1115
20-D-1999 | 20 | Driving | Flexible | 08/06/2002 | Aggregate |  | 122501 | Mid-Lane | Clay | 20.2.2 | 62 | -0.156 | sunny, some wind, 70F |  | 1979909 | 1115
20-D-1999 | 20 | Driving | Flexible | 08/06/2002 | Aggregate |  | 122501 | Mid-Lane | Clay | 20.2.2 | 64 | -0.156 | sunny, some wind, 70F |  | 1979909 | 1115
20-D-1999 | 20 | Driving | Flexible | 08/06/2002 | Aggregate |  | 122501 | Mid-Lane | Clay | 20.2.2 | 66 | -0.188 | sunny, some wind, 70F |  | 1979909 | 1115
20-D-1999 | 20 | Driving | Flexible | 08/06/2002 | Aggregate |  | 122501 | Mid-Lane | Clay | 20.2.2 | 68 | -0.188 | sunny, some wind, 70F |  | 1979909 | 1115
20-D-1999 | 20 | Driving | Flexible | 08/06/2002 | Aggregate |  | 122501 | Mid-Lane | Clay | 20.2.2 | 70 | -0.219 | sunny, some wind, 70F | Downstream = 70 | 1979909 | 1115
20-D-1999 | 20 | Driving | Flexible | 08/06/2002 | Aggregate |  | 122501 | Left Wheel Path | Clay | 20.2.3 | 0 | 0 | sunny, some wind, 70F | Upstream = 0 | 1979909 | 1115
20-D-1999 | 20 | Driving | Flexible | 08/06/2002 | Aggregate |  | 122501 | Left Wheel Path | Clay | 20.2.3 | 2 | 0 | sunny, some wind, 70F |  | 1979909 | 1115
20-D-1999 | 20 | Driving | Flexible | 08/06/2002 | Aggregate |  | 122501 | Left Wheel Path | Clay | 20.2.3 | 4 | 0 | sunny, some wind, 70F |  | 1979909 | 1115
20-D-1999 | 20 | Driving | Flexible | 08/06/2002 | Aggregate |  | 122501 | Left Wheel Path | Clay | 20.2.3 | 6 | 0 | sunny, some wind, 70F |  | 1979909 | 1115
20-D-1999 | 20 | Driving | Flexible | 08/06/2002 | Aggregate |  | 122501 | Left Wheel Path | Clay | 20.2.3 | 8 | 0 | sunny, some wind, 70F |  | 1979909 | 1115
20-D-1999 | 20 | Driving | Flexible | 08/06/2002 | Aggregate |  | 122501 | Left Wheel Path | Clay | 20.2.3 | 10 | 0 | sunny, some wind, 70F |  | 1979909 | 1115
20-D-1999 | 20 | Driving | Flexible | 08/06/2002 | Aggregate |  | 122418 | Left Wheel Path | Clay | 20.1.3 | 44 | 0.063 | sunny, some wind, 70F |  | 1979909 | 1115
20-D-1999 | 20 | Driving | Flexible | 08/06/2002 | Aggregate |  | 122418 | Left Wheel Path | Clay | 20.1.3 | 46 | 0.094 | sunny, some wind, 70F |  | 1979909 | 1115
20-D-1999 | 20 | Driving | Flexible | 08/06/2002 | Aggregate |  | 122418 | Left Wheel Path | Clay | 20.1.3 | 48 | 0.125 | sunny, some wind, 70F |  | 1979909 | 1115
20-D-1999 | 20 | Driving | Flexible | 08/06/2002 | Aggregate |  | 122418 | Left Wheel Path | Clay | 20.1.3 | 50 | 0.188 | sunny, some wind, 70F |  | 1979909 | 1115
20-D-1999 | 20 | Driving | Flexible | 08/06/2002 | Aggregate |  | 122418 | Left Wheel Path | Clay | 20.1.3 | 52 | 0.25 | sunny, some wind, 70F |  | 1979909 | 1115
20-D-1999 | 20 | Driving | Flexible | 08/06/2002 | Aggregate |  | 122418 | Left Wheel Path | Clay | 20.1.3 | 54 | 0.281 | sunny, some wind, 70F |  | 1979909 | 1115
20-D-1999 | 20 | Driving | Flexible | 08/06/2002 | Aggregate |  | 122418 | Left Wheel Path | Clay | 20.1.3 | 56 | 0.344 | sunny, some wind, 70F |  | 1979909 | 1115
20-D-1999 | 20 | Driving | Flexible | 08/06/2002 | Aggregate |  | 122418 | Left Wheel Path | Clay | 20.1.3 | 58 | 0.375 | sunny, some wind, 70F |  | 1979909 | 1115
20-D-1999 | 20 | Driving | Flexible | 08/06/2002 | Aggregate |  | 122418 | Left Wheel Path | Clay | 20.1.3 | 60 | 0.406 | sunny, some wind, 70F |  | 1979909 | 1115
20-D-1999 | 20 | Driving | Flexible | 08/06/2002 | Aggregate |  | 122418 | Left Wheel Path | Clay | 20.1.3 | 62 | 0.438 | sunny, some wind, 70F |  | 1979909 | 1115
20-D-1999 | 20 | Driving | Flexible | 08/06/2002 | Aggregate |  | 122418 | Left Wheel Path | Clay | 20.1.3 | 64 | 0.469 | sunny, some wind, 70F |  | 1979909 | 1115
20-D-1999 | 20 | Driving | Flexible | 08/06/2002 | Aggregate |  | 122418 | Left Wheel Path | Clay | 20.1.3 | 66 | 0.469 | sunny, some wind, 70F |  | 1979909 | 1115
20-D-1999 | 20 | Driving | Flexible | 08/06/2002 | Aggregate |  | 122418 | Left Wheel Path | Clay | 20.1.3 | 68 | 0.469 | sunny, some wind, 70F |  | 1979909 | 1115
20-D-1999 | 20 | Driving | Flexible | 08/06/2002 | Aggregate |  | 122418 | Left Wheel Path | Clay | 20.1.3 | 70 | 0.469 | sunny, some wind, 70F | Downstream = 70 | 1979909 | 1115
20-D-1999 | 20 | Driving | Flexible | 08/06/2002 | Aggregate |  | 122501 | Right Wheel Path | Clay | 20.2.1 | 0 | 0 | sunny, some wind, 70F | Upstream = 0 | 1979909 | 1115
20-D-1999 | 20 | Driving | Flexible | 08/06/2002 | Aggregate |  | 122501 | Right Wheel Path | Clay | 20.2.1 | 2 | 0.031 | sunny, some wind, 70F |  | 1979909 | 1115
20-D-1999 | 20 | Driving | Flexible | 08/06/2002 | Aggregate |  | 122501 | Right Wheel Path | Clay | 20.2.1 | 4 | 0.063 | sunny, some wind, 70F |  | 1979909 | 1115
20-D-1999 | 20 | Driving | Flexible | 08/06/2002 | Aggregate |  | 122501 | Right Wheel Path | Clay | 20.2.1 | 6 | 0.063 | sunny, some wind, 70F |  | 1979909 | 1115
20-D-1999 | 20 | Driving | Flexible | 08/06/2002 | Aggregate |  | 122501 | Right Wheel Path | Clay | 20.2.1 | 8 | 0.031 | sunny, some wind, 70F |  | 1979909 | 1115
20-D-1999 | 20 | Driving | Flexible | 08/06/2002 | Aggregate |  | 122501 | Right Wheel Path | Clay | 20.2.1 | 10 | 0.031 | sunny, some wind, 70F |  | 1979909 | 1115
20-D-1999 | 20 | Driving | Flexible | 08/06/2002 | Aggregate |  | 122501 | Right Wheel Path | Clay | 20.2.1 | 12 | 0.063 | sunny, some wind, 70F |  | 1979909 | 1115
20-D-1999 | 20 | Driving | Flexible | 08/06/2002 | Aggregate |  | 122501 | Right Wheel Path | Clay | 20.2.1 | 14 | 0.063 | sunny, some wind, 70F |  | 1979909 | 1115
20-D-1999 | 20 | Driving | Flexible | 08/06/2002 | Aggregate |  | 122501 | Right Wheel Path | Clay | 20.2.1 | 16 | 0.063 | sunny, some wind, 70F |  | 1979909 | 1115
20-D-1999 | 20 | Driving | Flexible | 08/06/2002 | Aggregate |  | 122501 | Right Wheel Path | Clay | 20.2.1 | 18 | 0.063 | sunny, some wind, 70F |  | 1979909 | 1115
20-D-1999 | 20 | Driving | Flexible | 08/06/2002 | Aggregate |  | 122501 | Right Wheel Path | Clay | 20.2.1 | 20 | 0.063 | sunny, some wind, 70F |  | 1979909 | 1115
20-D-1999 | 20 | Driving | Flexible | 08/06/2002 | Aggregate |  | 122501 | Right Wheel Path | Clay | 20.2.1 | 22 | 0.063 | sunny, some wind, 70F |  | 1979909 | 1115
20-D-1999 | 20 | Driving | Flexible | 08/06/2002 | Aggregate |  | 122501 | Right Wheel Path | Clay | 20.2.1 | 24 | 0.063 | sunny, some wind, 70F |  | 1979909 | 1115
20-D-1999 | 20 | Driving | Flexible | 08/06/2002 | Aggregate |  | 122501 | Right Wheel Path | Clay | 20.2.1 | 26 | 0.063 | sunny, some wind, 70F |  | 1979909 | 1115
20-D-1999 | 20 | Driving | Flexible | 08/06/2002 | Aggregate |  | 122501 | Right Wheel Path | Clay | 20.2.1 | 28 | 0.063 | sunny, some wind, 70F |  | 1979909 | 1115
20-D-1999 | 20 | Driving | Flexible | 08/06/2002 | Aggregate |  | 122501 | Right Wheel Path | Clay | 20.2.1 | 30 | 0.063 | sunny, some wind, 70F |  | 1979909 | 1115
20-D-1999 | 20 | Driving | Flexible | 08/06/2002 | Aggregate |  | 122501 | Right Wheel Path | Clay | 20.2.1 | 32 | 0.063 | sunny, some wind, 70F |  | 1979909 | 1115
20-D-1999 | 20 | Driving | Flexible | 08/06/2002 | Aggregate |  | 122501 | Right Wheel Path | Clay | 20.2.1 | 34 | 0.063 | sunny, some wind, 70F |  | 1979909 | 1115
20-D-1999 | 20 | Driving | Flexible | 08/06/2002 | Aggregate |  | 122501 | Right Wheel Path | Clay | 20.2.1 | 35 |  | sunny, some wind, 70F | Center of Crack | 1979909 | 1115
20-D-1999 | 20 | Driving | Flexible | 08/06/2002 | Aggregate |  | 122501 | Right Wheel Path | Clay | 20.2.1 | 36 | 0.063 | sunny, some wind, 70F |  | 1979909 | 1115
20-D-1999 | 20 | Driving | Flexible | 08/06/2002 | Aggregate |  | 122501 | Right Wheel Path | Clay | 20.2.1 | 38 | 0.063 | sunny, some wind, 70F |  | 1979909 | 1115
20-D-1999 | 20 | Driving | Flexible | 08/06/2002 | Aggregate |  | 122501 | Right Wheel Path | Clay | 20.2.1 | 40 | 0.063 | sunny, some wind, 70F |  | 1979909 | 1115
20-D-1999 | 20 | Driving | Flexible | 08/06/2002 | Aggregate |  | 122501 | Right Wheel Path | Clay | 20.2.1 | 42 | 0.063 | sunny, some wind, 70F |  | 1979909 | 1115
20-D-1999 | 20 | Driving | Flexible | 08/06/2002 | Aggregate |  | 122501 | Right Wheel Path | Clay | 20.2.1 | 44 | 0.063 | sunny, some wind, 70F |  | 1979909 | 1115
20-D-1999 | 20 | Driving | Flexible | 08/06/2002 | Aggregate |  | 122501 | Right Wheel Path | Clay | 20.2.1 | 46 | 0.063 | sunny, some wind, 70F |  | 1979909 | 1115
20-D-1999 | 20 | Driving | Flexible | 08/06/2002 | Aggregate |  | 122501 | Right Wheel Path | Clay | 20.2.1 | 48 | 0.063 | sunny, some wind, 70F |  | 1979909 | 1115
20-D-1999 | 20 | Driving | Flexible | 08/06/2002 | Aggregate |  | 122501 | Right Wheel Path | Clay | 20.2.1 | 50 | 0.031 | sunny, some wind, 70F |  | 1979909 | 1115
20-D-1999 | 20 | Driving | Flexible | 08/06/2002 | Aggregate |  | 122501 | Right Wheel Path | Clay | 20.2.1 | 52 | 0.031 | sunny, some wind, 70F |  | 1979909 | 1115
20-D-1999 | 20 | Driving | Flexible | 08/06/2002 | Aggregate |  | 122501 | Right Wheel Path | Clay | 20.2.1 | 54 | 0 | sunny, some wind, 70F |  | 1979909 | 1115
20-D-1999 | 20 | Driving | Flexible | 08/06/2002 | Aggregate |  | 122501 | Right Wheel Path | Clay | 20.2.1 | 56 | 0 | sunny, some wind, 70F |  | 1979909 | 1115
20-D-1999 | 20 | Driving | Flexible | 08/06/2002 | Aggregate |  | 122501 | Right Wheel Path | Clay | 20.2.1 | 58 | 0 | sunny, some wind, 70F |  | 1979909 | 1115
20-D-1999 | 20 | Driving | Flexible | 08/06/2002 | Aggregate |  | 122501 | Right Wheel Path | Clay | 20.2.1 | 60 | 0 | sunny, some wind, 70F |  | 1979909 | 1115
20-D-1999 | 20 | Driving | Flexible | 08/06/2002 | Aggregate |  | 122501 | Right Wheel Path | Clay | 20.2.1 | 62 | 0 | sunny, some wind, 70F |  | 1979909 | 1115
20-D-1999 | 20 | Driving | Flexible | 08/06/2002 | Aggregate |  | 122501 | Right Wheel Path | Clay | 20.2.1 | 64 | 0 | sunny, some wind, 70F |  | 1979909 | 1115
20-D-1999 | 20 | Driving | Flexible | 08/06/2002 | Aggregate |  | 122501 | Right Wheel Path | Clay | 20.2.1 | 66 | 0 | sunny, some wind, 70F |  | 1979909 | 1115
20-D-1999 | 20 | Driving | Flexible | 08/06/2002 | Aggregate |  | 122501 | Right Wheel Path | Clay | 20.2.1 | 68 | -0.031 | sunny, some wind, 70F |  | 1979909 | 1115
20-D-1999 | 20 | Driving | Flexible | 08/06/2002 | Aggregate |  | 122501 | Right Wheel Path | Clay | 20.2.1 | 70 | -0.031 | sunny, some wind, 70F | Downstream = 70 | 1979909 | 1115
20-D-1999 | 20 | Driving | Flexible | 08/06/2002 | Aggregate |  | 122501 | Mid-Lane | Clay | 20.2.2 | 0 | 0 | sunny, some wind, 70F | Upstream = 0 | 1979909 | 1115
20-D-1999 | 20 | Driving | Flexible | 08/06/2002 | Aggregate |  | 122501 | Mid-Lane | Clay | 20.2.2 | 2 | -0.031 | sunny, some wind, 70F |  | 1979909 | 1115
20-D-1999 | 20 | Driving | Flexible | 08/06/2002 | Aggregate |  | 122501 | Mid-Lane | Clay | 20.2.2 | 4 | -0.031 | sunny, some wind, 70F |  | 1979909 | 1115
20-D-1999 | 20 | Driving | Flexible | 08/06/2002 | Aggregate |  | 122501 | Mid-Lane | Clay | 20.2.2 | 6 | -0.031 | sunny, some wind, 70F |  | 1979909 | 1115
20-D-1999 | 20 | Driving | Flexible | 08/06/2002 | Aggregate |  | 122501 | Mid-Lane | Clay | 20.2.2 | 8 | -0.031 | sunny, some wind, 70F |  | 1979909 | 1115
20-D-1999 | 20 | Driving | Flexible | 08/06/2002 | Aggregate |  | 122501 | Mid-Lane | Clay | 20.2.2 | 10 | -0.031 | sunny, some wind, 70F |  | 1979909 | 1115
20-D-1999 | 20 | Driving | Flexible | 08/06/2002 | Aggregate |  | 122501 | Mid-Lane | Clay | 20.2.2 | 12 | -0.031 | sunny, some wind, 70F |  | 1979909 | 1115
20-D-1999 | 20 | Driving | Flexible | 08/06/2002 | Aggregate |  | 122501 | Mid-Lane | Clay | 20.2.2 | 14 | -0.031 | sunny, some wind, 70F |  | 1979909 | 1115
20-D-1999 | 20 | Driving | Flexible | 08/06/2002 | Aggregate |  | 122501 | Mid-Lane | Clay | 20.2.2 | 16 | -0.031 | sunny, some wind, 70F |  | 1979909 | 1115
20-D-1999 | 20 | Driving | Flexible | 08/06/2002 | Aggregate |  | 122501 | Mid-Lane | Clay | 20.2.2 | 18 | -0.031 | sunny, some wind, 70F |  | 1979909 | 1115
20-D-1999 | 20 | Driving | Flexible | 08/06/2002 | Aggregate |  | 122501 | Mid-Lane | Clay | 20.2.2 | 20 | -0.031 | sunny, some wind, 70F |  | 1979909 | 1115
20-D-1999 | 20 | Driving | Flexible | 08/06/2002 | Aggregate |  | 122501 | Mid-Lane | Clay | 20.2.2 | 22 | -0.031 | sunny, some wind, 70F |  | 1979909 | 1115
20-D-1999 | 20 | Driving | Flexible | 08/06/2002 | Aggregate |  | 122501 | Mid-Lane | Clay | 20.2.2 | 24 | -0.031 | sunny, some wind, 70F |  | 1979909 | 1115
20-D-1999 | 20 | Driving | Flexible | 08/06/2002 | Aggregate |  | 122418 | Right Wheel Path | Clay | 20.1.1 | 64 | 0.063 | sunny, some wind, 70F |  | 1979909 | 1115
20-D-1999 | 20 | Driving | Flexible | 08/06/2002 | Aggregate |  | 122418 | Right Wheel Path | Clay | 20.1.1 | 66 | 0.063 | sunny, some wind, 70F |  | 1979909 | 1115
20-D-1999 | 20 | Driving | Flexible | 08/06/2002 | Aggregate |  | 122418 | Right Wheel Path | Clay | 20.1.1 | 68 | 0.063 | sunny, some wind, 70F |  | 1979909 | 1115
20-D-1999 | 20 | Driving | Flexible | 08/06/2002 | Aggregate |  | 122418 | Right Wheel Path | Clay | 20.1.1 | 70 | 0.063 | sunny, some wind, 70F | Downstream = 70 | 1979909 | 1115
20-D-1999 | 20 | Driving | Flexible | 08/06/2002 | Aggregate |  | 122418 | Mid-Lane | Clay | 20.1.2 | 0 | 0 | sunny, some wind, 70F | Upstream = 0 | 1979909 | 1115
20-D-1999 | 20 | Driving | Flexible | 08/06/2002 | Aggregate |  | 122418 | Mid-Lane | Clay | 20.1.2 | 2 | 0 | sunny, some wind, 70F |  | 1979909 | 1115
20-D-1999 | 20 | Driving | Flexible | 08/06/2002 | Aggregate |  | 122418 | Mid-Lane | Clay | 20.1.2 | 4 | 0 | sunny, some wind, 70F |  | 1979909 | 1115
20-D-1999 | 20 | Driving | Flexible | 08/06/2002 | Aggregate |  | 122418 | Mid-Lane | Clay | 20.1.2 | 6 | 0.063 | sunny, some wind, 70F |  | 1979909 | 1115
20-D-1999 | 20 | Driving | Flexible | 08/06/2002 | Aggregate |  | 122418 | Mid-Lane | Clay | 20.1.2 | 8 | 0 | sunny, some wind, 70F |  | 1979909 | 1115
20-D-1999 | 20 | Driving | Flexible | 08/06/2002 | Aggregate |  | 122418 | Mid-Lane | Clay | 20.1.2 | 10 | -0.031 | sunny, some wind, 70F |  | 1979909 | 1115
20-D-1999 | 20 | Driving | Flexible | 08/06/2002 | Aggregate |  | 122418 | Mid-Lane | Clay | 20.1.2 | 12 | -0.031 | sunny, some wind, 70F |  | 1979909 | 1115
20-D-1999 | 20 | Driving | Flexible | 08/06/2002 | Aggregate |  | 122418 | Mid-Lane | Clay | 20.1.2 | 14 | -0.031 | sunny, some wind, 70F |  | 1979909 | 1115
20-D-1999 | 20 | Driving | Flexible | 08/06/2002 | Aggregate |  | 122418 | Mid-Lane | Clay | 20.1.2 | 16 | -0.031 | sunny, some wind, 70F |  | 1979909 | 1115
20-D-1999 | 20 | Driving | Flexible | 08/06/2002 | Aggregate |  | 122418 | Mid-Lane | Clay | 20.1.2 | 18 | -0.031 | sunny, some wind, 70F |  | 1979909 | 1115
20-D-1999 | 20 | Driving | Flexible | 08/06/2002 | Aggregate |  | 122418 | Mid-Lane | Clay | 20.1.2 | 20 | -0.031 | sunny, some wind, 70F |  | 1979909 | 1115
20-D-1999 | 20 | Driving | Flexible | 08/06/2002 | Aggregate |  | 122418 | Mid-Lane | Clay | 20.1.2 | 22 | -0.031 | sunny, some wind, 70F |  | 1979909 | 1115
20-D-1999 | 20 | Driving | Flexible | 08/06/2002 | Aggregate |  | 122418 | Mid-Lane | Clay | 20.1.2 | 24 | -0.031 | sunny, some wind, 70F |  | 1979909 | 1115
20-D-1999 | 20 | Driving | Flexible | 08/06/2002 | Aggregate |  | 122418 | Mid-Lane | Clay | 20.1.2 | 26 | -0.031 | sunny, some wind, 70F |  | 1979909 | 1115
20-D-1999 | 20 | Driving | Flexible | 08/06/2002 | Aggregate |  | 122418 | Mid-Lane | Clay | 20.1.2 | 28 | -0.094 | sunny, some wind, 70F |  | 1979909 | 1115
20-D-1999 | 20 | Driving | Flexible | 08/06/2002 | Aggregate |  | 122418 | Mid-Lane | Clay | 20.1.2 | 30 | -0.094 | sunny, some wind, 70F |  | 1979909 | 1115
20-D-1999 | 20 | Driving | Flexible | 08/06/2002 | Aggregate |  | 122418 | Mid-Lane | Clay | 20.1.2 | 32 | -0.188 | sunny, some wind, 70F |  | 1979909 | 1115
20-D-1999 | 20 | Driving | Flexible | 08/06/2002 | Aggregate |  | 122418 | Mid-Lane | Clay | 20.1.2 | 33.1 |  | sunny, some wind, 70F | Center of Crack | 1979909 | 1115
20-D-1999 | 20 | Driving | Flexible | 08/06/2002 | Aggregate |  | 122418 | Mid-Lane | Clay | 20.1.2 | 34 | -0.25 | sunny, some wind, 70F | Cupping Max | 1979909 | 1115
20-D-1999 | 20 | Driving | Flexible | 08/06/2002 | Aggregate |  | 122418 | Mid-Lane | Clay | 20.1.2 | 36 | -0.188 | sunny, some wind, 70F |  | 1979909 | 1115
20-D-1999 | 20 | Driving | Flexible | 08/06/2002 | Aggregate |  | 122418 | Mid-Lane | Clay | 20.1.2 | 38 | -0.156 | sunny, some wind, 70F |  | 1979909 | 1115
20-D-1999 | 20 | Driving | Flexible | 08/06/2002 | Aggregate |  | 122418 | Mid-Lane | Clay | 20.1.2 | 40 | -0.125 | sunny, some wind, 70F |  | 1979909 | 1115
20-D-1999 | 20 | Driving | Flexible | 08/06/2002 | Aggregate |  | 122418 | Mid-Lane | Clay | 20.1.2 | 42 | -0.063 | sunny, some wind, 70F |  | 1979909 | 1115
20-D-1999 | 20 | Driving | Flexible | 08/06/2002 | Aggregate |  | 122418 | Mid-Lane | Clay | 20.1.2 | 44 | -0.031 | sunny, some wind, 70F |  | 1979909 | 1115
20-D-1999 | 20 | Driving | Flexible | 08/06/2002 | Aggregate |  | 122418 | Mid-Lane | Clay | 20.1.2 | 46 | 0 | sunny, some wind, 70F |  | 1979909 | 1115
20-D-1999 | 20 | Driving | Flexible | 08/06/2002 | Aggregate |  | 122418 | Mid-Lane | Clay | 20.1.2 | 48 | 0.031 | sunny, some wind, 70F |  | 1979909 | 1115
20-D-1999 | 20 | Driving | Flexible | 08/06/2002 | Aggregate |  | 122418 | Mid-Lane | Clay | 20.1.2 | 50 | 0.094 | sunny, some wind, 70F |  | 1979909 | 1115
20-D-1999 | 20 | Driving | Flexible | 08/06/2002 | Aggregate |  | 122418 | Mid-Lane | Clay | 20.1.2 | 52 | 0.125 | sunny, some wind, 70F |  | 1979909 | 1115
20-D-1999 | 20 | Driving | Flexible | 08/06/2002 | Aggregate |  | 122418 | Mid-Lane | Clay | 20.1.2 | 54 | 0.188 | sunny, some wind, 70F |  | 1979909 | 1115
20-D-1999 | 20 | Driving | Flexible | 08/06/2002 | Aggregate |  | 122418 | Mid-Lane | Clay | 20.1.2 | 56 | 0.219 | sunny, some wind, 70F |  | 1979909 | 1115
20-D-1999 | 20 | Driving | Flexible | 08/06/2002 | Aggregate |  | 122418 | Mid-Lane | Clay | 20.1.2 | 58 | 0.25 | sunny, some wind, 70F |  | 1979909 | 1115
20-D-1999 | 20 | Driving | Flexible | 08/06/2002 | Aggregate |  | 122418 | Mid-Lane | Clay | 20.1.2 | 60 | 0.313 | sunny, some wind, 70F |  | 1979909 | 1115
20-D-1999 | 20 | Driving | Flexible | 08/06/2002 | Aggregate |  | 122418 | Mid-Lane | Clay | 20.1.2 | 62 | 0.344 | sunny, some wind, 70F |  | 1979909 | 1115
20-D-1999 | 20 | Driving | Flexible | 08/06/2002 | Aggregate |  | 122418 | Mid-Lane | Clay | 20.1.2 | 64 | 0.344 | sunny, some wind, 70F |  | 1979909 | 1115
20-D-1999 | 20 | Driving | Flexible | 08/06/2002 | Aggregate |  | 122418 | Mid-Lane | Clay | 20.1.2 | 66 | 0.344 | sunny, some wind, 70F |  | 1979909 | 1115
20-D-1999 | 20 | Driving | Flexible | 08/06/2002 | Aggregate |  | 122418 | Mid-Lane | Clay | 20.1.2 | 68 | 0.344 | sunny, some wind, 70F |  | 1979909 | 1115
20-D-1999 | 20 | Driving | Flexible | 08/06/2002 | Aggregate |  | 122418 | Mid-Lane | Clay | 20.1.2 | 70 | 0.344 | sunny, some wind, 70F | Downstream = 70 | 1979909 | 1115
20-D-1999 | 20 | Driving | Flexible | 08/06/2002 | Aggregate |  | 122418 | Left Wheel Path | Clay | 20.1.3 | 0 | 0 | sunny, some wind, 70F | Upstream = 0 | 1979909 | 1115
20-D-1999 | 20 | Driving | Flexible | 08/06/2002 | Aggregate |  | 122418 | Left Wheel Path | Clay | 20.1.3 | 2 | 0 | sunny, some wind, 70F |  | 1979909 | 1115
20-D-1999 | 20 | Driving | Flexible | 08/06/2002 | Aggregate |  | 122418 | Left Wheel Path | Clay | 20.1.3 | 4 | 0 | sunny, some wind, 70F |  | 1979909 | 1115
20-D-1999 | 20 | Driving | Flexible | 08/06/2002 | Aggregate |  | 122418 | Left Wheel Path | Clay | 20.1.3 | 6 | -0.031 | sunny, some wind, 70F |  | 1979909 | 1115
20-D-1999 | 20 | Driving | Flexible | 08/06/2002 | Aggregate |  | 122418 | Left Wheel Path | Clay | 20.1.3 | 8 | -0.031 | sunny, some wind, 70F |  | 1979909 | 1115
20-D-1999 | 20 | Driving | Flexible | 08/06/2002 | Aggregate |  | 122418 | Left Wheel Path | Clay | 20.1.3 | 10 | -0.031 | sunny, some wind, 70F |  | 1979909 | 1115
20-D-1999 | 20 | Driving | Flexible | 08/06/2002 | Aggregate |  | 122418 | Left Wheel Path | Clay | 20.1.3 | 12 | -0.031 | sunny, some wind, 70F |  | 1979909 | 1115
20-D-1999 | 20 | Driving | Flexible | 08/06/2002 | Aggregate |  | 122418 | Left Wheel Path | Clay | 20.1.3 | 14 | -0.031 | sunny, some wind, 70F |  | 1979909 | 1115
20-D-1999 | 20 | Driving | Flexible | 08/06/2002 | Aggregate |  | 122418 | Left Wheel Path | Clay | 20.1.3 | 16 | -0.031 | sunny, some wind, 70F |  | 1979909 | 1115
20-D-1999 | 20 | Driving | Flexible | 08/06/2002 | Aggregate |  | 122418 | Left Wheel Path | Clay | 20.1.3 | 18 | -0.031 | sunny, some wind, 70F |  | 1979909 | 1115
20-D-1999 | 20 | Driving | Flexible | 08/06/2002 | Aggregate |  | 122418 | Left Wheel Path | Clay | 20.1.3 | 20 | -0.031 | sunny, some wind, 70F |  | 1979909 | 1115
20-D-1999 | 20 | Driving | Flexible | 08/06/2002 | Aggregate |  | 122418 | Left Wheel Path | Clay | 20.1.3 | 22 | -0.031 | sunny, some wind, 70F |  | 1979909 | 1115
20-D-1999 | 20 | Driving | Flexible | 08/06/2002 | Aggregate |  | 122418 | Left Wheel Path | Clay | 20.1.3 | 24 | -0.031 | sunny, some wind, 70F |  | 1979909 | 1115
20-D-1999 | 20 | Driving | Flexible | 08/06/2002 | Aggregate |  | 122418 | Left Wheel Path | Clay | 20.1.3 | 26 | -0.031 | sunny, some wind, 70F |  | 1979909 | 1115
20-D-1999 | 20 | Driving | Flexible | 08/06/2002 | Aggregate |  | 122418 | Left Wheel Path | Clay | 20.1.3 | 28 | -0.063 | sunny, some wind, 70F |  | 1979909 | 1115
20-D-1999 | 20 | Driving | Flexible | 08/06/2002 | Aggregate |  | 122418 | Left Wheel Path | Clay | 20.1.3 | 30 | -0.094 | sunny, some wind, 70F |  | 1979909 | 1115
20-D-1999 | 20 | Driving | Flexible | 08/06/2002 | Aggregate |  | 122418 | Left Wheel Path | Clay | 20.1.3 | 32 | -0.125 | sunny, some wind, 70F |  | 1979909 | 1115
20-D-1999 | 20 | Driving | Flexible | 08/06/2002 | Aggregate |  | 122418 | Left Wheel Path | Clay | 20.1.3 | 33.7 |  | sunny, some wind, 70F | Center of Crack | 1979909 | 1115
20-D-1999 | 20 | Driving | Flexible | 08/06/2002 | Aggregate |  | 122418 | Left Wheel Path | Clay | 20.1.3 | 34 | -0.156 | sunny, some wind, 70F |  | 1979909 | 1115
20-D-1999 | 20 | Driving | Flexible | 08/06/2002 | Aggregate |  | 122418 | Left Wheel Path | Clay | 20.1.3 | 36 | -0.156 | sunny, some wind, 70F | Cupping Max | 1979909 | 1115
20-D-1999 | 20 | Driving | Flexible | 08/06/2002 | Aggregate |  | 122418 | Left Wheel Path | Clay | 20.1.3 | 38 | -0.094 | sunny, some wind, 70F |  | 1979909 | 1115
20-D-1999 | 20 | Driving | Flexible | 08/06/2002 | Aggregate |  | 122418 | Left Wheel Path | Clay | 20.1.3 | 40 | -0.031 | sunny, some wind, 70F |  | 1979909 | 1115
20-D-1999 | 20 | Driving | Flexible | 08/06/2002 | Aggregate |  | 122418 | Left Wheel Path | Clay | 20.1.3 | 42 | 0 | sunny, some wind, 70F |  | 1979909 | 1115
20-D-1999 | 20 | Driving | Flexible | 08/06/2002 | Aggregate |  | 122501 | Left Wheel Path | Clay | 20.2.3 | 12 | 0 | sunny, some wind, 70F |  | 1979909 | 1115
20-D-1999 | 20 | Driving | Flexible | 08/06/2002 | Aggregate |  | 122501 | Left Wheel Path | Clay | 20.2.3 | 14 | 0 | sunny, some wind, 70F |  | 1979909 | 1115
20-D-1999 | 20 | Driving | Flexible | 08/06/2002 | Aggregate |  | 122501 | Left Wheel Path | Clay | 20.2.3 | 16 | 0 | sunny, some wind, 70F |  | 1979909 | 1115
20-D-1999 | 20 | Driving | Flexible | 08/06/2002 | Aggregate |  | 122501 | Left Wheel Path | Clay | 20.2.3 | 18 | 0 | sunny, some wind, 70F |  | 1979909 | 1115
20-D-1999 | 20 | Driving | Flexible | 08/06/2002 | Aggregate |  | 122501 | Left Wheel Path | Clay | 20.2.3 | 20 | -0.031 | sunny, some wind, 70F |  | 1979909 | 1115
20-D-1999 | 20 | Driving | Flexible | 08/06/2002 | Aggregate |  | 122501 | Left Wheel Path | Clay | 20.2.3 | 22 | -0.031 | sunny, some wind, 70F |  | 1979909 | 1115
20-D-1999 | 20 | Driving | Flexible | 08/06/2002 | Aggregate |  | 122501 | Left Wheel Path | Clay | 20.2.3 | 24 | -0.063 | sunny, some wind, 70F |  | 1979909 | 1115
20-D-1999 | 20 | Driving | Flexible | 08/06/2002 | Aggregate |  | 122501 | Left Wheel Path | Clay | 20.2.3 | 26 | -0.094 | sunny, some wind, 70F |  | 1979909 | 1115
20-D-1999 | 20 | Driving | Flexible | 08/06/2002 | Aggregate |  | 122501 | Left Wheel Path | Clay | 20.2.3 | 28 | -0.125 | sunny, some wind, 70F |  | 1979909 | 1115
20-D-1999 | 20 | Driving | Flexible | 08/06/2002 | Aggregate |  | 122501 | Left Wheel Path | Clay | 20.2.3 | 30 | -0.125 | sunny, some wind, 70F |  | 1979909 | 1115
20-D-1999 | 20 | Driving | Flexible | 08/06/2002 | Aggregate |  | 122501 | Left Wheel Path | Clay | 20.2.3 | 32 | -0.156 | sunny, some wind, 70F |  | 1979909 | 1115
20-D-1999 | 20 | Driving | Flexible | 08/06/2002 | Aggregate |  | 122501 | Left Wheel Path | Clay | 20.2.3 | 34 | -0.188 | sunny, some wind, 70F |  | 1979909 | 1115
20-D-1999 | 20 | Driving | Flexible | 08/06/2002 | Aggregate |  | 122501 | Left Wheel Path | Clay | 20.2.3 | 35 |  | sunny, some wind, 70F | Center of Crack | 1979909 | 1115
20-D-1999 | 20 | Driving | Flexible | 08/06/2002 | Aggregate |  | 122501 | Left Wheel Path | Clay | 20.2.3 | 36 | -0.219 | sunny, some wind, 70F |  | 1979909 | 1115
20-D-1999 | 20 | Driving | Flexible | 08/06/2002 | Aggregate |  | 122501 | Left Wheel Path | Clay | 20.2.3 | 38 | -0.188 | sunny, some wind, 70F | Cupping Max | 1979909 | 1115
20-D-1999 | 20 | Driving | Flexible | 08/06/2002 | Aggregate |  | 122501 | Left Wheel Path | Clay | 20.2.3 | 40 | -0.188 | sunny, some wind, 70F |  | 1979909 | 1115
20-D-1999 | 20 | Driving | Flexible | 08/06/2002 | Aggregate |  | 122501 | Left Wheel Path | Clay | 20.2.3 | 42 | -0.125 | sunny, some wind, 70F |  | 1979909 | 1115
20-D-1999 | 20 | Driving | Flexible | 08/06/2002 | Aggregate |  | 122501 | Left Wheel Path | Clay | 20.2.3 | 44 | -0.125 | sunny, some wind, 70F |  | 1979909 | 1115
20-D-1999 | 20 | Driving | Flexible | 08/06/2002 | Aggregate |  | 122501 | Left Wheel Path | Clay | 20.2.3 | 46 | -0.125 | sunny, some wind, 70F |  | 1979909 | 1115
20-D-1999 | 20 | Driving | Flexible | 08/06/2002 | Aggregate |  | 122501 | Left Wheel Path | Clay | 20.2.3 | 48 | -0.125 | sunny, some wind, 70F |  | 1979909 | 1115
20-D-1999 | 20 | Driving | Flexible | 08/06/2002 | Aggregate |  | 122501 | Left Wheel Path | Clay | 20.2.3 | 50 | -0.094 | sunny, some wind, 70F |  | 1979909 | 1115
20-D-1999 | 20 | Driving | Flexible | 08/06/2002 | Aggregate |  | 122501 | Left Wheel Path | Clay | 20.2.3 | 52 | -0.094 | sunny, some wind, 70F |  | 1979909 | 1115
20-D-1999 | 20 | Driving | Flexible | 08/06/2002 | Aggregate |  | 122501 | Left Wheel Path | Clay | 20.2.3 | 54 | -0.094 | sunny, some wind, 70F |  | 1979909 | 1115
20-D-1999 | 20 | Driving | Flexible | 08/06/2002 | Aggregate |  | 122501 | Left Wheel Path | Clay | 20.2.3 | 56 | -0.063 | sunny, some wind, 70F |  | 1979909 | 1115
20-D-1999 | 20 | Driving | Flexible | 08/06/2002 | Aggregate |  | 122501 | Left Wheel Path | Clay | 20.2.3 | 58 | -0.063 | sunny, some wind, 70F |  | 1979909 | 1115
20-D-1999 | 20 | Driving | Flexible | 08/06/2002 | Aggregate |  | 122501 | Left Wheel Path | Clay | 20.2.3 | 60 | -0.063 | sunny, some wind, 70F |  | 1979909 | 1115
20-D-1999 | 20 | Driving | Flexible | 08/06/2002 | Aggregate |  | 122501 | Left Wheel Path | Clay | 20.2.3 | 62 | -0.031 | sunny, some wind, 70F |  | 1979909 | 1115
20-D-1999 | 20 | Driving | Flexible | 08/06/2002 | Aggregate |  | 122501 | Left Wheel Path | Clay | 20.2.3 | 64 | -0.031 | sunny, some wind, 70F |  | 1979909 | 1115
20-D-1999 | 20 | Driving | Flexible | 08/06/2002 | Aggregate |  | 122501 | Left Wheel Path | Clay | 20.2.3 | 66 | -0.031 | sunny, some wind, 70F |  | 1979909 | 1115
20-D-1999 | 20 | Driving | Flexible | 08/06/2002 | Aggregate |  | 122501 | Left Wheel Path | Clay | 20.2.3 | 68 | -0.031 | sunny, some wind, 70F |  | 1979909 | 1115
20-D-1999 | 20 | Driving | Flexible | 08/06/2002 | Aggregate |  | 122501 | Left Wheel Path | Clay | 20.2.3 | 70 | -0.031 | sunny, some wind, 70F | Downstream = 70 | 1979909 | 1115
20-D-1999 | 20 | Driving | Flexible | 08/06/2002 | Aggregate |  | 122418 | Right Wheel Path | Clay | 20.1.1 | 36 | -0.406 | sunny, some wind, 70F |  | 1979909 | 1115
20-D-1999 | 20 | Driving | Flexible | 08/06/2002 | Aggregate |  | 122418 | Right Wheel Path | Clay | 20.1.1 | 38 | -0.313 | sunny, some wind, 70F |  | 1979909 | 1115
20-D-1999 | 20 | Driving | Flexible | 08/06/2002 | Aggregate |  | 122418 | Right Wheel Path | Clay | 20.1.1 | 40 | -0.281 | sunny, some wind, 70F |  | 1979909 | 1115
20-D-1999 | 20 | Driving | Flexible | 08/06/2002 | Aggregate |  | 122418 | Right Wheel Path | Clay | 20.1.1 | 42 | -0.25 | sunny, some wind, 70F |  | 1979909 | 1115
20-D-1999 | 20 | Driving | Flexible | 08/06/2002 | Aggregate |  | 122418 | Right Wheel Path | Clay | 20.1.1 | 44 | -0.188 | sunny, some wind, 70F |  | 1979909 | 1115
20-D-1999 | 20 | Driving | Flexible | 08/06/2002 | Aggregate |  | 122418 | Right Wheel Path | Clay | 20.1.1 | 46 | -0.094 | sunny, some wind, 70F |  | 1979909 | 1115
20-D-1999 | 20 | Driving | Flexible | 08/06/2002 | Aggregate |  | 122418 | Right Wheel Path | Clay | 20.1.1 | 48 | -0.063 | sunny, some wind, 70F |  | 1979909 | 1115
20-D-1999 | 20 | Driving | Flexible | 08/06/2002 | Aggregate |  | 122418 | Right Wheel Path | Clay | 20.1.1 | 50 | -0.031 | sunny, some wind, 70F |  | 1979909 | 1115
20-D-1999 | 20 | Driving | Flexible | 08/06/2002 | Aggregate |  | 122418 | Right Wheel Path | Clay | 20.1.1 | 52 | 0 | sunny, some wind, 70F |  | 1979909 | 1115
20-D-1999 | 20 | Driving | Flexible | 08/06/2002 | Aggregate |  | 122418 | Right Wheel Path | Clay | 20.1.1 | 54 | 0 | sunny, some wind, 70F |  | 1979909 | 1115
20-D-1999 | 20 | Driving | Flexible | 08/06/2002 | Aggregate |  | 122418 | Right Wheel Path | Clay | 20.1.1 | 56 | 0.031 | sunny, some wind, 70F |  | 1979909 | 1115
20-D-1999 | 20 | Driving | Flexible | 08/06/2002 | Aggregate |  | 122418 | Right Wheel Path | Clay | 20.1.1 | 58 | 0.031 | sunny, some wind, 70F |  | 1979909 | 1115
20-D-1999 | 20 | Driving | Flexible | 08/06/2002 | Aggregate |  | 122418 | Right Wheel Path | Clay | 20.1.1 | 60 | 0.063 | sunny, some wind, 70F |  | 1979909 | 1115
20-D-1999 | 20 | Driving | Flexible | 08/06/2002 | Aggregate |  | 122418 | Right Wheel Path | Clay | 20.1.1 | 62 | 0.063 | sunny, some wind, 70F |  | 1979909 | 1115
20-D-1999 | 20 | Driving | Flexible | 08/06/2002 | Aggregate |  | 122418 | Right Wheel Path | Clay | 20.1.1 | 0 | 0 | sunny, some wind, 70F | Upstream = 0 | 1979909 | 1115
20-D-1999 | 20 | Driving | Flexible | 08/06/2002 | Aggregate |  | 122418 | Right Wheel Path | Clay | 20.1.1 | 2 | 0 | sunny, some wind, 70F |  | 1979909 | 1115
20-D-1999 | 20 | Driving | Flexible | 08/06/2002 | Aggregate |  | 122418 | Right Wheel Path | Clay | 20.1.1 | 4 | 0 | sunny, some wind, 70F |  | 1979909 | 1115
20-D-1999 | 20 | Driving | Flexible | 08/06/2002 | Aggregate |  | 122418 | Right Wheel Path | Clay | 20.1.1 | 6 | 0.063 | sunny, some wind, 70F |  | 1979909 | 1115
20-D-1999 | 20 | Driving | Flexible | 08/06/2002 | Aggregate |  | 122418 | Right Wheel Path | Clay | 20.1.1 | 8 | 0.031 | sunny, some wind, 70F |  | 1979909 | 1115
20-D-1999 | 20 | Driving | Flexible | 08/06/2002 | Aggregate |  | 122418 | Right Wheel Path | Clay | 20.1.1 | 10 | 0.031 | sunny, some wind, 70F |  | 1979909 | 1115
20-D-1999 | 20 | Driving | Flexible | 08/06/2002 | Aggregate |  | 122418 | Right Wheel Path | Clay | 20.1.1 | 12 | 0.031 | sunny, some wind, 70F |  | 1979909 | 1115
20-D-1999 | 20 | Driving | Flexible | 08/06/2002 | Aggregate |  | 122418 | Right Wheel Path | Clay | 20.1.1 | 14 | 0.031 | sunny, some wind, 70F |  | 1979909 | 1115
20-D-1999 | 20 | Driving | Flexible | 08/06/2002 | Aggregate |  | 122418 | Right Wheel Path | Clay | 20.1.1 | 16 | -0.031 | sunny, some wind, 70F |  | 1979909 | 1115
20-D-1999 | 20 | Driving | Flexible | 08/06/2002 | Aggregate |  | 122418 | Right Wheel Path | Clay | 20.1.1 | 18 | -0.063 | sunny, some wind, 70F |  | 1979909 | 1115
20-D-1999 | 20 | Driving | Flexible | 08/06/2002 | Aggregate |  | 122418 | Right Wheel Path | Clay | 20.1.1 | 20 | -0.094 | sunny, some wind, 70F |  | 1979909 | 1115
20-D-1999 | 20 | Driving | Flexible | 08/06/2002 | Aggregate |  | 122418 | Right Wheel Path | Clay | 20.1.1 | 22 | -0.156 | sunny, some wind, 70F |  | 1979909 | 1115
20-D-1999 | 20 | Driving | Flexible | 08/06/2002 | Aggregate |  | 122418 | Right Wheel Path | Clay | 20.1.1 | 24 | -0.188 | sunny, some wind, 70F |  | 1979909 | 1115
20-D-1999 | 20 | Driving | Flexible | 08/06/2002 | Aggregate |  | 122418 | Right Wheel Path | Clay | 20.1.1 | 26 | -0.219 | sunny, some wind, 70F |  | 1979909 | 1115
20-D-1999 | 20 | Driving | Flexible | 08/06/2002 | Aggregate |  | 122418 | Right Wheel Path | Clay | 20.1.1 | 28 | -0.281 | sunny, some wind, 70F |  | 1979909 | 1115
20-D-1999 | 20 | Driving | Flexible | 08/06/2002 | Aggregate |  | 122418 | Right Wheel Path | Clay | 20.1.1 | 30 | -0.313 | sunny, some wind, 70F |  | 1979909 | 1115
20-D-1999 | 20 | Driving | Flexible | 08/06/2002 | Aggregate |  | 122418 | Right Wheel Path | Clay | 20.1.1 | 32 | -0.406 | sunny, some wind, 70F |  | 1979909 | 1115
20-D-1999 | 20 | Driving | Flexible | 08/06/2002 | Aggregate |  | 122418 | Right Wheel Path | Clay | 20.1.1 | 33.1 |  | sunny, some wind, 70F | Center of Crack | 1979909 | 1115
20-D-1999 | 20 | Driving | Flexible | 08/06/2002 | Aggregate |  | 122418 | Right Wheel Path | Clay | 20.1.1 | 34 | -0.438 | sunny, some wind, 70F | Cupping Max | 1979909 | 1115
21-D-1990 | 21 | Driving | Flexible | 08/06/2002 | Aggregate |  | 123141 | Left Wheel Path | Clay | 21.1.3 | 66 | 0.094 | sunny, some wind, 70F |  | 4529895 | 4346
21-D-1990 | 21 | Driving | Flexible | 08/06/2002 | Aggregate |  | 123141 | Left Wheel Path | Clay | 21.1.3 | 68 | 0.125 | sunny, some wind, 70F |  | 4529895 | 4346
21-D-1990 | 21 | Driving | Flexible | 08/06/2002 | Aggregate |  | 123141 | Left Wheel Path | Clay | 21.1.3 | 70 | 0.156 | sunny, some wind, 70F | Downstream = 70 | 4529895 | 4346
21-D-1990 | 21 | Driving | Flexible | 08/06/2002 | Aggregate |  | 123298 | Right Wheel Path | Clay | 21.2.1 | 0 | 0 | sunny, some wind, 70F | Upstream = 0 | 4529895 | 4346
21-D-1990 | 21 | Driving | Flexible | 08/06/2002 | Aggregate |  | 123298 | Right Wheel Path | Clay | 21.2.1 | 2 | -0.063 | sunny, some wind, 70F |  | 4529895 | 4346
21-D-1990 | 21 | Driving | Flexible | 08/06/2002 | Aggregate |  | 123298 | Right Wheel Path | Clay | 21.2.1 | 4 | -0.031 | sunny, some wind, 70F |  | 4529895 | 4346
21-D-1990 | 21 | Driving | Flexible | 08/06/2002 | Aggregate |  | 123298 | Right Wheel Path | Clay | 21.2.1 | 6 | 0.031 | sunny, some wind, 70F |  | 4529895 | 4346
21-D-1990 | 21 | Driving | Flexible | 08/06/2002 | Aggregate |  | 123298 | Right Wheel Path | Clay | 21.2.1 | 8 | 0.031 | sunny, some wind, 70F |  | 4529895 | 4346
21-D-1990 | 21 | Driving | Flexible | 08/06/2002 | Aggregate |  | 123298 | Right Wheel Path | Clay | 21.2.1 | 10 | 0.031 | sunny, some wind, 70F |  | 4529895 | 4346
21-D-1990 | 21 | Driving | Flexible | 08/06/2002 | Aggregate |  | 123298 | Right Wheel Path | Clay | 21.2.1 | 12 | 0.031 | sunny, some wind, 70F |  | 4529895 | 4346
21-D-1990 | 21 | Driving | Flexible | 08/06/2002 | Aggregate |  | 123298 | Right Wheel Path | Clay | 21.2.1 | 14 | 0.031 | sunny, some wind, 70F |  | 4529895 | 4346
21-D-1990 | 21 | Driving | Flexible | 08/06/2002 | Aggregate |  | 123298 | Right Wheel Path | Clay | 21.2.1 | 16 | 0.031 | sunny, some wind, 70F |  | 4529895 | 4346
21-D-1990 | 21 | Driving | Flexible | 08/06/2002 | Aggregate |  | 123298 | Right Wheel Path | Clay | 21.2.1 | 18 | 0.031 | sunny, some wind, 70F |  | 4529895 | 4346
21-D-1990 | 21 | Driving | Flexible | 08/06/2002 | Aggregate |  | 123298 | Right Wheel Path | Clay | 21.2.1 | 20 | 0.031 | sunny, some wind, 70F |  | 4529895 | 4346
21-D-1990 | 21 | Driving | Flexible | 08/06/2002 | Aggregate |  | 123298 | Right Wheel Path | Clay | 21.2.1 | 22 | 0.031 | sunny, some wind, 70F |  | 4529895 | 4346
21-D-1990 | 21 | Driving | Flexible | 08/06/2002 | Aggregate |  | 123298 | Right Wheel Path | Clay | 21.2.1 | 24 | 0.031 | sunny, some wind, 70F |  | 4529895 | 4346
21-D-1990 | 21 | Driving | Flexible | 08/06/2002 | Aggregate |  | 123298 | Right Wheel Path | Clay | 21.2.1 | 26 | 0.031 | sunny, some wind, 70F |  | 4529895 | 4346
21-D-1990 | 21 | Driving | Flexible | 08/06/2002 | Aggregate |  | 123298 | Right Wheel Path | Clay | 21.2.1 | 28 | 0.031 | sunny, some wind, 70F |  | 4529895 | 4346
21-D-1990 | 21 | Driving | Flexible | 08/06/2002 | Aggregate |  | 123298 | Right Wheel Path | Clay | 21.2.1 | 30 | 0 | sunny, some wind, 70F |  | 4529895 | 4346
21-D-1990 | 21 | Driving | Flexible | 08/06/2002 | Aggregate |  | 123298 | Right Wheel Path | Clay | 21.2.1 | 32 | -0.031 | sunny, some wind, 70F |  | 4529895 | 4346
21-D-1990 | 21 | Driving | Flexible | 08/06/2002 | Aggregate |  | 123298 | Right Wheel Path | Clay | 21.2.1 | 34 | -0.063 | sunny, some wind, 70F | Cupping Max | 4529895 | 4346
21-D-1990 | 21 | Driving | Flexible | 08/06/2002 | Aggregate |  | 123298 | Right Wheel Path | Clay | 21.2.1 | 35 |  | sunny, some wind, 70F | Center of Crack | 4529895 | 4346
21-D-1990 | 21 | Driving | Flexible | 08/06/2002 | Aggregate |  | 123298 | Right Wheel Path | Clay | 21.2.1 | 36 | -0.063 | sunny, some wind, 70F | Cupping Max | 4529895 | 4346
21-D-1990 | 21 | Driving | Flexible | 08/06/2002 | Aggregate |  | 123298 | Right Wheel Path | Clay | 21.2.1 | 38 | 0.031 | sunny, some wind, 70F |  | 4529895 | 4346
21-D-1990 | 21 | Driving | Flexible | 08/06/2002 | Aggregate |  | 123298 | Right Wheel Path | Clay | 21.2.1 | 40 | 0.063 | sunny, some wind, 70F |  | 4529895 | 4346
21-D-1990 | 21 | Driving | Flexible | 08/06/2002 | Aggregate |  | 123298 | Right Wheel Path | Clay | 21.2.1 | 42 | 0.125 | sunny, some wind, 70F |  | 4529895 | 4346
21-D-1990 | 21 | Driving | Flexible | 08/06/2002 | Aggregate |  | 123298 | Right Wheel Path | Clay | 21.2.1 | 44 | 0.188 | sunny, some wind, 70F |  | 4529895 | 4346
21-D-1990 | 21 | Driving | Flexible | 08/06/2002 | Aggregate |  | 123298 | Right Wheel Path | Clay | 21.2.1 | 46 | 0.188 | sunny, some wind, 70F |  | 4529895 | 4346
21-D-1990 | 21 | Driving | Flexible | 08/06/2002 | Aggregate |  | 123298 | Right Wheel Path | Clay | 21.2.1 | 48 | 0.219 | sunny, some wind, 70F |  | 4529895 | 4346
21-D-1990 | 21 | Driving | Flexible | 08/06/2002 | Aggregate |  | 123298 | Right Wheel Path | Clay | 21.2.1 | 50 | 0.25 | sunny, some wind, 70F |  | 4529895 | 4346
21-D-1990 | 21 | Driving | Flexible | 08/06/2002 | Aggregate |  | 123298 | Left Wheel Path | Clay | 21.2.3 | 56 | 0 | sunny, some wind, 70F |  | 4529895 | 4346
21-D-1990 | 21 | Driving | Flexible | 08/06/2002 | Aggregate |  | 123298 | Left Wheel Path | Clay | 21.2.3 | 58 | 0 | sunny, some wind, 70F |  | 4529895 | 4346
21-D-1990 | 21 | Driving | Flexible | 08/06/2002 | Aggregate |  | 123298 | Left Wheel Path | Clay | 21.2.3 | 60 | 0 | sunny, some wind, 70F |  | 4529895 | 4346
21-D-1990 | 21 | Driving | Flexible | 08/06/2002 | Aggregate |  | 123298 | Left Wheel Path | Clay | 21.2.3 | 62 | 0 | sunny, some wind, 70F |  | 4529895 | 4346
21-D-1990 | 21 | Driving | Flexible | 08/06/2002 | Aggregate |  | 123298 | Left Wheel Path | Clay | 21.2.3 | 64 | 0 | sunny, some wind, 70F |  | 4529895 | 4346
21-D-1990 | 21 | Driving | Flexible | 08/06/2002 | Aggregate |  | 123298 | Left Wheel Path | Clay | 21.2.3 | 66 | 0 | sunny, some wind, 70F |  | 4529895 | 4346
21-D-1990 | 21 | Driving | Flexible | 08/06/2002 | Aggregate |  | 123298 | Left Wheel Path | Clay | 21.2.3 | 68 | 0 | sunny, some wind, 70F |  | 4529895 | 4346
21-D-1990 | 21 | Driving | Flexible | 08/06/2002 | Aggregate |  | 123298 | Left Wheel Path | Clay | 21.2.3 | 70 | 0 | sunny, some wind, 70F | Downstream = 70 | 4529895 | 4346
21-D-1990 | 21 | Driving | Flexible | 08/06/2002 | Aggregate |  | 123298 | Right Wheel Path | Clay | 21.2.1 | 52 | 0.25 | sunny, some wind, 70F |  | 4529895 | 4346
21-D-1990 | 21 | Driving | Flexible | 08/06/2002 | Aggregate |  | 123298 | Right Wheel Path | Clay | 21.2.1 | 54 | 0.25 | sunny, some wind, 70F |  | 4529895 | 4346
21-D-1990 | 21 | Driving | Flexible | 08/06/2002 | Aggregate |  | 123298 | Right Wheel Path | Clay | 21.2.1 | 56 | 0.281 | sunny, some wind, 70F |  | 4529895 | 4346
21-D-1990 | 21 | Driving | Flexible | 08/06/2002 | Aggregate |  | 123298 | Right Wheel Path | Clay | 21.2.1 | 58 | 0.281 | sunny, some wind, 70F |  | 4529895 | 4346
21-D-1990 | 21 | Driving | Flexible | 08/06/2002 | Aggregate |  | 123298 | Right Wheel Path | Clay | 21.2.1 | 60 | 0.313 | sunny, some wind, 70F |  | 4529895 | 4346
21-D-1990 | 21 | Driving | Flexible | 08/06/2002 | Aggregate |  | 123141 | Mid-Lane | Clay | 21.1.2 | 38 | 0.031 | sunny, some wind, 70F |  | 4529895 | 4346
21-D-1990 | 21 | Driving | Flexible | 08/06/2002 | Aggregate |  | 123141 | Mid-Lane | Clay | 21.1.2 | 40 | 0.063 | sunny, some wind, 70F |  | 4529895 | 4346
21-D-1990 | 21 | Driving | Flexible | 08/06/2002 | Aggregate |  | 123141 | Mid-Lane | Clay | 21.1.2 | 42 | 0.094 | sunny, some wind, 70F |  | 4529895 | 4346
21-D-1990 | 21 | Driving | Flexible | 08/06/2002 | Aggregate |  | 123141 | Mid-Lane | Clay | 21.1.2 | 44 | 0.125 | sunny, some wind, 70F |  | 4529895 | 4346
21-D-1990 | 21 | Driving | Flexible | 08/06/2002 | Aggregate |  | 123141 | Mid-Lane | Clay | 21.1.2 | 46 | 0.125 | sunny, some wind, 70F |  | 4529895 | 4346
21-D-1990 | 21 | Driving | Flexible | 08/06/2002 | Aggregate |  | 123141 | Mid-Lane | Clay | 21.1.2 | 48 | 0.125 | sunny, some wind, 70F |  | 4529895 | 4346
21-D-1990 | 21 | Driving | Flexible | 08/06/2002 | Aggregate |  | 123141 | Mid-Lane | Clay | 21.1.2 | 50 | 0.156 | sunny, some wind, 70F |  | 4529895 | 4346
21-D-1990 | 21 | Driving | Flexible | 08/06/2002 | Aggregate |  | 123141 | Mid-Lane | Clay | 21.1.2 | 52 | 0.156 | sunny, some wind, 70F |  | 4529895 | 4346
21-D-1990 | 21 | Driving | Flexible | 08/06/2002 | Aggregate |  | 123141 | Mid-Lane | Clay | 21.1.2 | 54 | 0.156 | sunny, some wind, 70F |  | 4529895 | 4346
21-D-1990 | 21 | Driving | Flexible | 08/06/2002 | Aggregate |  | 123141 | Mid-Lane | Clay | 21.1.2 | 56 | 0.156 | sunny, some wind, 70F |  | 4529895 | 4346
21-D-1990 | 21 | Driving | Flexible | 08/06/2002 | Aggregate |  | 123141 | Mid-Lane | Clay | 21.1.2 | 58 | 0.156 | sunny, some wind, 70F |  | 4529895 | 4346
21-D-1990 | 21 | Driving | Flexible | 08/06/2002 | Aggregate |  | 123141 | Mid-Lane | Clay | 21.1.2 | 60 | 0.125 | sunny, some wind, 70F |  | 4529895 | 4346
21-D-1990 | 21 | Driving | Flexible | 08/06/2002 | Aggregate |  | 123141 | Mid-Lane | Clay | 21.1.2 | 62 | 0.125 | sunny, some wind, 70F |  | 4529895 | 4346
21-D-1990 | 21 | Driving | Flexible | 08/06/2002 | Aggregate |  | 123141 | Mid-Lane | Clay | 21.1.2 | 64 | 0.125 | sunny, some wind, 70F |  | 4529895 | 4346
21-D-1990 | 21 | Driving | Flexible | 08/06/2002 | Aggregate |  | 123141 | Mid-Lane | Clay | 21.1.2 | 66 | 0.094 | sunny, some wind, 70F |  | 4529895 | 4346
21-D-1990 | 21 | Driving | Flexible | 08/06/2002 | Aggregate |  | 123141 | Mid-Lane | Clay | 21.1.2 | 68 | 0.094 | sunny, some wind, 70F |  | 4529895 | 4346
21-D-1990 | 21 | Driving | Flexible | 08/06/2002 | Aggregate |  | 123141 | Mid-Lane | Clay | 21.1.2 | 70 | 0.094 | sunny, some wind, 70F | Downstream = 70 | 4529895 | 4346
21-D-1990 | 21 | Driving | Flexible | 08/06/2002 | Aggregate |  | 123141 | Left Wheel Path | Clay | 21.1.3 | 0 | 0 | sunny, some wind, 70F | Upstream = 0 | 4529895 | 4346
21-D-1990 | 21 | Driving | Flexible | 08/06/2002 | Aggregate |  | 123141 | Left Wheel Path | Clay | 21.1.3 | 2 | 0.031 | sunny, some wind, 70F |  | 4529895 | 4346
21-D-1990 | 21 | Driving | Flexible | 08/06/2002 | Aggregate |  | 123141 | Left Wheel Path | Clay | 21.1.3 | 4 | 0.094 | sunny, some wind, 70F |  | 4529895 | 4346
21-D-1990 | 21 | Driving | Flexible | 08/06/2002 | Aggregate |  | 123141 | Left Wheel Path | Clay | 21.1.3 | 6 | 0.094 | sunny, some wind, 70F |  | 4529895 | 4346
21-D-1990 | 21 | Driving | Flexible | 08/06/2002 | Aggregate |  | 123141 | Left Wheel Path | Clay | 21.1.3 | 8 | 0.063 | sunny, some wind, 70F |  | 4529895 | 4346
21-D-1990 | 21 | Driving | Flexible | 08/06/2002 | Aggregate |  | 123141 | Left Wheel Path | Clay | 21.1.3 | 10 | 0.125 | sunny, some wind, 70F |  | 4529895 | 4346
21-D-1990 | 21 | Driving | Flexible | 08/06/2002 | Aggregate |  | 123141 | Left Wheel Path | Clay | 21.1.3 | 12 | 0.125 | sunny, some wind, 70F |  | 4529895 | 4346
21-D-1990 | 21 | Driving | Flexible | 08/06/2002 | Aggregate |  | 123141 | Left Wheel Path | Clay | 21.1.3 | 14 | 0.125 | sunny, some wind, 70F |  | 4529895 | 4346
21-D-1990 | 21 | Driving | Flexible | 08/06/2002 | Aggregate |  | 123141 | Left Wheel Path | Clay | 21.1.3 | 16 | 0.156 | sunny, some wind, 70F |  | 4529895 | 4346
21-D-1990 | 21 | Driving | Flexible | 08/06/2002 | Aggregate |  | 123141 | Left Wheel Path | Clay | 21.1.3 | 18 | 0.156 | sunny, some wind, 70F |  | 4529895 | 4346
21-D-1990 | 21 | Driving | Flexible | 08/06/2002 | Aggregate |  | 123141 | Left Wheel Path | Clay | 21.1.3 | 20 | 0.188 | sunny, some wind, 70F |  | 4529895 | 4346
21-D-1990 | 21 | Driving | Flexible | 08/06/2002 | Aggregate |  | 123141 | Left Wheel Path | Clay | 21.1.3 | 22 | 0.156 | sunny, some wind, 70F |  | 4529895 | 4346
21-D-1990 | 21 | Driving | Flexible | 08/06/2002 | Aggregate |  | 123141 | Left Wheel Path | Clay | 21.1.3 | 24 | 0.125 | sunny, some wind, 70F |  | 4529895 | 4346
21-D-1990 | 21 | Driving | Flexible | 08/06/2002 | Aggregate |  | 123141 | Left Wheel Path | Clay | 21.1.3 | 26 | 0.125 | sunny, some wind, 70F |  | 4529895 | 4346
21-D-1990 | 21 | Driving | Flexible | 08/06/2002 | Aggregate |  | 123141 | Left Wheel Path | Clay | 21.1.3 | 28 | 0.063 | sunny, some wind, 70F |  | 4529895 | 4346
21-D-1990 | 21 | Driving | Flexible | 08/06/2002 | Aggregate |  | 123141 | Left Wheel Path | Clay | 21.1.3 | 30 | 0.031 | sunny, some wind, 70F |  | 4529895 | 4346
21-D-1990 | 21 | Driving | Flexible | 08/06/2002 | Aggregate |  | 123141 | Left Wheel Path | Clay | 21.1.3 | 32 | 0.031 | sunny, some wind, 70F |  | 4529895 | 4346
21-D-1990 | 21 | Driving | Flexible | 08/06/2002 | Aggregate |  | 123141 | Left Wheel Path | Clay | 21.1.3 | 34 | -0.031 | sunny, some wind, 70F | Cupping Max | 4529895 | 4346
21-D-1990 | 21 | Driving | Flexible | 08/06/2002 | Aggregate |  | 123141 | Left Wheel Path | Clay | 21.1.3 | 34.05 |  | sunny, some wind, 70F | Center of Crack | 4529895 | 4346
21-D-1990 | 21 | Driving | Flexible | 08/06/2002 | Aggregate |  | 123141 | Left Wheel Path | Clay | 21.1.3 | 36 | 0.031 | sunny, some wind, 70F |  | 4529895 | 4346
21-D-1990 | 21 | Driving | Flexible | 08/06/2002 | Aggregate |  | 123141 | Left Wheel Path | Clay | 21.1.3 | 38 | 0.125 | sunny, some wind, 70F |  | 4529895 | 4346
21-D-1990 | 21 | Driving | Flexible | 08/06/2002 | Aggregate |  | 123141 | Left Wheel Path | Clay | 21.1.3 | 40 | 0.156 | sunny, some wind, 70F |  | 4529895 | 4346
21-D-1990 | 21 | Driving | Flexible | 08/06/2002 | Aggregate |  | 123141 | Left Wheel Path | Clay | 21.1.3 | 42 | 0.219 | sunny, some wind, 70F |  | 4529895 | 4346
21-D-1990 | 21 | Driving | Flexible | 08/06/2002 | Aggregate |  | 123141 | Left Wheel Path | Clay | 21.1.3 | 44 | 0.156 | sunny, some wind, 70F |  | 4529895 | 4346
21-D-1990 | 21 | Driving | Flexible | 08/06/2002 | Aggregate |  | 123141 | Left Wheel Path | Clay | 21.1.3 | 46 | 0.156 | sunny, some wind, 70F |  | 4529895 | 4346
21-D-1990 | 21 | Driving | Flexible | 08/06/2002 | Aggregate |  | 123141 | Left Wheel Path | Clay | 21.1.3 | 48 | 0.125 | sunny, some wind, 70F |  | 4529895 | 4346
21-D-1990 | 21 | Driving | Flexible | 08/06/2002 | Aggregate |  | 123141 | Left Wheel Path | Clay | 21.1.3 | 50 | 0.094 | sunny, some wind, 70F |  | 4529895 | 4346
21-D-1990 | 21 | Driving | Flexible | 08/06/2002 | Aggregate |  | 123141 | Left Wheel Path | Clay | 21.1.3 | 52 | 0.063 | sunny, some wind, 70F |  | 4529895 | 4346
21-D-1990 | 21 | Driving | Flexible | 08/06/2002 | Aggregate |  | 123141 | Left Wheel Path | Clay | 21.1.3 | 54 | 0.063 | sunny, some wind, 70F |  | 4529895 | 4346
21-D-1990 | 21 | Driving | Flexible | 08/06/2002 | Aggregate |  | 123141 | Left Wheel Path | Clay | 21.1.3 | 56 | 0.094 | sunny, some wind, 70F |  | 4529895 | 4346
21-D-1990 | 21 | Driving | Flexible | 08/06/2002 | Aggregate |  | 123141 | Left Wheel Path | Clay | 21.1.3 | 58 | 0.094 | sunny, some wind, 70F |  | 4529895 | 4346
21-D-1990 | 21 | Driving | Flexible | 08/06/2002 | Aggregate |  | 123141 | Left Wheel Path | Clay | 21.1.3 | 60 | 0.094 | sunny, some wind, 70F |  | 4529895 | 4346
21-D-1990 | 21 | Driving | Flexible | 08/06/2002 | Aggregate |  | 123141 | Left Wheel Path | Clay | 21.1.3 | 62 | 0.094 | sunny, some wind, 70F |  | 4529895 | 4346
21-D-1990 | 21 | Driving | Flexible | 08/06/2002 | Aggregate |  | 123141 | Left Wheel Path | Clay | 21.1.3 | 64 | 0.094 | sunny, some wind, 70F |  | 4529895 | 4346
21-D-1990 | 21 | Driving | Flexible | 08/06/2002 | Aggregate |  | 123298 | Mid-Lane | Clay | 21.2.2 | 4 | 0 | sunny, some wind, 70F |  | 4529895 | 4346
21-D-1990 | 21 | Driving | Flexible | 08/06/2002 | Aggregate |  | 123298 | Mid-Lane | Clay | 21.2.2 | 6 | 0 | sunny, some wind, 70F |  | 4529895 | 4346
21-D-1990 | 21 | Driving | Flexible | 08/06/2002 | Aggregate |  | 123298 | Mid-Lane | Clay | 21.2.2 | 8 | 0.063 | sunny, some wind, 70F |  | 4529895 | 4346
21-D-1990 | 21 | Driving | Flexible | 08/06/2002 | Aggregate |  | 123298 | Mid-Lane | Clay | 21.2.2 | 10 | 0.063 | sunny, some wind, 70F |  | 4529895 | 4346
21-D-1990 | 21 | Driving | Flexible | 08/06/2002 | Aggregate |  | 123298 | Mid-Lane | Clay | 21.2.2 | 12 | 0.063 | sunny, some wind, 70F |  | 4529895 | 4346
21-D-1990 | 21 | Driving | Flexible | 08/06/2002 | Aggregate |  | 123298 | Mid-Lane | Clay | 21.2.2 | 14 | 0.094 | sunny, some wind, 70F |  | 4529895 | 4346
21-D-1990 | 21 | Driving | Flexible | 08/06/2002 | Aggregate |  | 123298 | Mid-Lane | Clay | 21.2.2 | 16 | 0.063 | sunny, some wind, 70F |  | 4529895 | 4346
21-D-1990 | 21 | Driving | Flexible | 08/06/2002 | Aggregate |  | 123298 | Mid-Lane | Clay | 21.2.2 | 18 | 0.031 | sunny, some wind, 70F |  | 4529895 | 4346
21-D-1990 | 21 | Driving | Flexible | 08/06/2002 | Aggregate |  | 123298 | Mid-Lane | Clay | 21.2.2 | 20 | 0.063 | sunny, some wind, 70F |  | 4529895 | 4346
21-D-1990 | 21 | Driving | Flexible | 08/06/2002 | Aggregate |  | 123298 | Mid-Lane | Clay | 21.2.2 | 22 | 0 | sunny, some wind, 70F |  | 4529895 | 4346
21-D-1990 | 21 | Driving | Flexible | 08/06/2002 | Aggregate |  | 123298 | Mid-Lane | Clay | 21.2.2 | 24 | -0.031 | sunny, some wind, 70F |  | 4529895 | 4346
21-D-1990 | 21 | Driving | Flexible | 08/06/2002 | Aggregate |  | 123298 | Mid-Lane | Clay | 21.2.2 | 26 | -0.031 | sunny, some wind, 70F |  | 4529895 | 4346
21-D-1990 | 21 | Driving | Flexible | 08/06/2002 | Aggregate |  | 123298 | Mid-Lane | Clay | 21.2.2 | 28 | -0.031 | sunny, some wind, 70F |  | 4529895 | 4346
21-D-1990 | 21 | Driving | Flexible | 08/06/2002 | Aggregate |  | 123298 | Mid-Lane | Clay | 21.2.2 | 30 | -0.031 | sunny, some wind, 70F |  | 4529895 | 4346
21-D-1990 | 21 | Driving | Flexible | 08/06/2002 | Aggregate |  | 123298 | Mid-Lane | Clay | 21.2.2 | 32 | -0.094 | sunny, some wind, 70F |  | 4529895 | 4346
21-D-1990 | 21 | Driving | Flexible | 08/06/2002 | Aggregate |  | 123298 | Mid-Lane | Clay | 21.2.2 | 34 | -0.156 | sunny, some wind, 70F | Cupping Max | 4529895 | 4346
21-D-1990 | 21 | Driving | Flexible | 08/06/2002 | Aggregate |  | 123298 | Mid-Lane | Clay | 21.2.2 | 35 |  | sunny, some wind, 70F | Center of Crack | 4529895 | 4346
21-D-1990 | 21 | Driving | Flexible | 08/06/2002 | Aggregate |  | 123298 | Mid-Lane | Clay | 21.2.2 | 36 | -0.125 | sunny, some wind, 70F |  | 4529895 | 4346
21-D-1990 | 21 | Driving | Flexible | 08/06/2002 | Aggregate |  | 123298 | Mid-Lane | Clay | 21.2.2 | 38 | -0.094 | sunny, some wind, 70F |  | 4529895 | 4346
21-D-1990 | 21 | Driving | Flexible | 08/06/2002 | Aggregate |  | 123298 | Mid-Lane | Clay | 21.2.2 | 40 | -0.031 | sunny, some wind, 70F |  | 4529895 | 4346
21-D-1990 | 21 | Driving | Flexible | 08/06/2002 | Aggregate |  | 123298 | Mid-Lane | Clay | 21.2.2 | 42 | -0.031 | sunny, some wind, 70F |  | 4529895 | 4346
21-D-1990 | 21 | Driving | Flexible | 08/06/2002 | Aggregate |  | 123298 | Mid-Lane | Clay | 21.2.2 | 44 | -0.031 | sunny, some wind, 70F |  | 4529895 | 4346
21-D-1990 | 21 | Driving | Flexible | 08/06/2002 | Aggregate |  | 123298 | Mid-Lane | Clay | 21.2.2 | 46 | -0.031 | sunny, some wind, 70F |  | 4529895 | 4346
21-D-1990 | 21 | Driving | Flexible | 08/06/2002 | Aggregate |  | 123298 | Mid-Lane | Clay | 21.2.2 | 48 | 0 | sunny, some wind, 70F |  | 4529895 | 4346
21-D-1990 | 21 | Driving | Flexible | 08/06/2002 | Aggregate |  | 123298 | Mid-Lane | Clay | 21.2.2 | 50 | 0.031 | sunny, some wind, 70F |  | 4529895 | 4346
21-D-1990 | 21 | Driving | Flexible | 08/06/2002 | Aggregate |  | 123298 | Mid-Lane | Clay | 21.2.2 | 52 | 0.031 | sunny, some wind, 70F |  | 4529895 | 4346
21-D-1990 | 21 | Driving | Flexible | 08/06/2002 | Aggregate |  | 123298 | Mid-Lane | Clay | 21.2.2 | 54 | 0.031 | sunny, some wind, 70F |  | 4529895 | 4346
21-D-1990 | 21 | Driving | Flexible | 08/06/2002 | Aggregate |  | 123298 | Mid-Lane | Clay | 21.2.2 | 56 | 0.031 | sunny, some wind, 70F |  | 4529895 | 4346
21-D-1990 | 21 | Driving | Flexible | 08/06/2002 | Aggregate |  | 123298 | Mid-Lane | Clay | 21.2.2 | 58 | 0 | sunny, some wind, 70F |  | 4529895 | 4346
21-D-1990 | 21 | Driving | Flexible | 08/06/2002 | Aggregate |  | 123298 | Mid-Lane | Clay | 21.2.2 | 60 | 0 | sunny, some wind, 70F |  | 4529895 | 4346
21-D-1990 | 21 | Driving | Flexible | 08/06/2002 | Aggregate |  | 123298 | Mid-Lane | Clay | 21.2.2 | 62 | 0.063 | sunny, some wind, 70F |  | 4529895 | 4346
21-D-1990 | 21 | Driving | Flexible | 08/06/2002 | Aggregate |  | 123298 | Mid-Lane | Clay | 21.2.2 | 64 | 0 | sunny, some wind, 70F |  | 4529895 | 4346
21-D-1990 | 21 | Driving | Flexible | 08/06/2002 | Aggregate |  | 123298 | Mid-Lane | Clay | 21.2.2 | 66 | 0.031 | sunny, some wind, 70F |  | 4529895 | 4346
21-D-1990 | 21 | Driving | Flexible | 08/06/2002 | Aggregate |  | 123298 | Mid-Lane | Clay | 21.2.2 | 68 | 0.094 | sunny, some wind, 70F |  | 4529895 | 4346
21-D-1990 | 21 | Driving | Flexible | 08/06/2002 | Aggregate |  | 123298 | Mid-Lane | Clay | 21.2.2 | 70 | 0.094 | sunny, some wind, 70F | Downstream = 70 | 4529895 | 4346
21-D-1990 | 21 | Driving | Flexible | 08/06/2002 | Aggregate |  | 123298 | Left Wheel Path | Clay | 21.2.3 | 0 | 0 | sunny, some wind, 70F | Upstream = 0 | 4529895 | 4346
21-D-1990 | 21 | Driving | Flexible | 08/06/2002 | Aggregate |  | 123298 | Left Wheel Path | Clay | 21.2.3 | 2 | 0 | sunny, some wind, 70F |  | 4529895 | 4346
21-D-1990 | 21 | Driving | Flexible | 08/06/2002 | Aggregate |  | 123298 | Left Wheel Path | Clay | 21.2.3 | 4 | 0 | sunny, some wind, 70F |  | 4529895 | 4346
21-D-1990 | 21 | Driving | Flexible | 08/06/2002 | Aggregate |  | 123298 | Left Wheel Path | Clay | 21.2.3 | 6 | 0 | sunny, some wind, 70F |  | 4529895 | 4346
21-D-1990 | 21 | Driving | Flexible | 08/06/2002 | Aggregate |  | 123298 | Left Wheel Path | Clay | 21.2.3 | 8 | 0 | sunny, some wind, 70F |  | 4529895 | 4346
21-D-1990 | 21 | Driving | Flexible | 08/06/2002 | Aggregate |  | 123298 | Left Wheel Path | Clay | 21.2.3 | 10 | 0 | sunny, some wind, 70F |  | 4529895 | 4346
21-D-1990 | 21 | Driving | Flexible | 08/06/2002 | Aggregate |  | 123298 | Left Wheel Path | Clay | 21.2.3 | 12 | 0 | sunny, some wind, 70F |  | 4529895 | 4346
21-D-1990 | 21 | Driving | Flexible | 08/06/2002 | Aggregate |  | 123298 | Left Wheel Path | Clay | 21.2.3 | 14 | 0 | sunny, some wind, 70F |  | 4529895 | 4346
21-D-1990 | 21 | Driving | Flexible | 08/06/2002 | Aggregate |  | 123298 | Left Wheel Path | Clay | 21.2.3 | 16 | 0 | sunny, some wind, 70F |  | 4529895 | 4346
21-D-1990 | 21 | Driving | Flexible | 08/06/2002 | Aggregate |  | 123298 | Left Wheel Path | Clay | 21.2.3 | 18 | 0 | sunny, some wind, 70F |  | 4529895 | 4346
21-D-1990 | 21 | Driving | Flexible | 08/06/2002 | Aggregate |  | 123298 | Left Wheel Path | Clay | 21.2.3 | 20 | 0 | sunny, some wind, 70F |  | 4529895 | 4346
21-D-1990 | 21 | Driving | Flexible | 08/06/2002 | Aggregate |  | 123298 | Left Wheel Path | Clay | 21.2.3 | 22 | 0 | sunny, some wind, 70F |  | 4529895 | 4346
21-D-1990 | 21 | Driving | Flexible | 08/06/2002 | Aggregate |  | 123298 | Left Wheel Path | Clay | 21.2.3 | 24 | -0.031 | sunny, some wind, 70F |  | 4529895 | 4346
21-D-1990 | 21 | Driving | Flexible | 08/06/2002 | Aggregate |  | 123298 | Left Wheel Path | Clay | 21.2.3 | 26 | -0.063 | sunny, some wind, 70F |  | 4529895 | 4346
21-D-1990 | 21 | Driving | Flexible | 08/06/2002 | Aggregate |  | 123298 | Left Wheel Path | Clay | 21.2.3 | 28 | -0.094 | sunny, some wind, 70F |  | 4529895 | 4346
21-D-1990 | 21 | Driving | Flexible | 08/06/2002 | Aggregate |  | 123298 | Left Wheel Path | Clay | 21.2.3 | 30 | -0.094 | sunny, some wind, 70F |  | 4529895 | 4346
21-D-1990 | 21 | Driving | Flexible | 08/06/2002 | Aggregate |  | 123298 | Left Wheel Path | Clay | 21.2.3 | 32 | -0.125 | sunny, some wind, 70F |  | 4529895 | 4346
21-D-1990 | 21 | Driving | Flexible | 08/06/2002 | Aggregate |  | 123298 | Left Wheel Path | Clay | 21.2.3 | 34 | -0.219 | sunny, some wind, 70F | Cupping Max | 4529895 | 4346
21-D-1990 | 21 | Driving | Flexible | 08/06/2002 | Aggregate |  | 123298 | Left Wheel Path | Clay | 21.2.3 | 35 |  | sunny, some wind, 70F | Center of Crack | 4529895 | 4346
21-D-1990 | 21 | Driving | Flexible | 08/06/2002 | Aggregate |  | 123298 | Left Wheel Path | Clay | 21.2.3 | 36 | -0.156 | sunny, some wind, 70F |  | 4529895 | 4346
21-D-1990 | 21 | Driving | Flexible | 08/06/2002 | Aggregate |  | 123298 | Left Wheel Path | Clay | 21.2.3 | 38 | -0.125 | sunny, some wind, 70F |  | 4529895 | 4346
21-D-1990 | 21 | Driving | Flexible | 08/06/2002 | Aggregate |  | 123298 | Left Wheel Path | Clay | 21.2.3 | 40 | -0.125 | sunny, some wind, 70F |  | 4529895 | 4346
21-D-1990 | 21 | Driving | Flexible | 08/06/2002 | Aggregate |  | 123298 | Left Wheel Path | Clay | 21.2.3 | 42 | -0.094 | sunny, some wind, 70F |  | 4529895 | 4346
21-D-1990 | 21 | Driving | Flexible | 08/06/2002 | Aggregate |  | 123298 | Left Wheel Path | Clay | 21.2.3 | 44 | -0.063 | sunny, some wind, 70F |  | 4529895 | 4346
21-D-1990 | 21 | Driving | Flexible | 08/06/2002 | Aggregate |  | 123298 | Left Wheel Path | Clay | 21.2.3 | 46 | -0.063 | sunny, some wind, 70F |  | 4529895 | 4346
21-D-1990 | 21 | Driving | Flexible | 08/06/2002 | Aggregate |  | 123298 | Left Wheel Path | Clay | 21.2.3 | 48 | -0.031 | sunny, some wind, 70F |  | 4529895 | 4346
21-D-1990 | 21 | Driving | Flexible | 08/06/2002 | Aggregate |  | 123298 | Left Wheel Path | Clay | 21.2.3 | 50 | -0.031 | sunny, some wind, 70F |  | 4529895 | 4346
21-D-1990 | 21 | Driving | Flexible | 08/06/2002 | Aggregate |  | 123298 | Left Wheel Path | Clay | 21.2.3 | 52 | -0.031 | sunny, some wind, 70F |  | 4529895 | 4346
21-D-1990 | 21 | Driving | Flexible | 08/06/2002 | Aggregate |  | 123298 | Left Wheel Path | Clay | 21.2.3 | 54 | -0.031 | sunny, some wind, 70F |  | 4529895 | 4346
21-D-1990 | 21 | Driving | Flexible | 08/06/2002 | Aggregate |  | 123141 | Right Wheel Path | Clay | 21.1.1 | 0 | 0 | sunny, some wind, 70F | Upstream = 0 | 4529895 | 4346
21-D-1990 | 21 | Driving | Flexible | 08/06/2002 | Aggregate |  | 123141 | Right Wheel Path | Clay | 21.1.1 | 2 | 0.094 | sunny, some wind, 70F |  | 4529895 | 4346
21-D-1990 | 21 | Driving | Flexible | 08/06/2002 | Aggregate |  | 123141 | Right Wheel Path | Clay | 21.1.1 | 4 | 0.125 | sunny, some wind, 70F |  | 4529895 | 4346
21-D-1990 | 21 | Driving | Flexible | 08/06/2002 | Aggregate |  | 123141 | Right Wheel Path | Clay | 21.1.1 | 6 | 0.094 | sunny, some wind, 70F |  | 4529895 | 4346
21-D-1990 | 21 | Driving | Flexible | 08/06/2002 | Aggregate |  | 123141 | Right Wheel Path | Clay | 21.1.1 | 8 | 0.031 | sunny, some wind, 70F |  | 4529895 | 4346
21-D-1990 | 21 | Driving | Flexible | 08/06/2002 | Aggregate |  | 123141 | Right Wheel Path | Clay | 21.1.1 | 10 | 0.031 | sunny, some wind, 70F |  | 4529895 | 4346
21-D-1990 | 21 | Driving | Flexible | 08/06/2002 | Aggregate |  | 123141 | Right Wheel Path | Clay | 21.1.1 | 12 | 0.031 | sunny, some wind, 70F |  | 4529895 | 4346
21-D-1990 | 21 | Driving | Flexible | 08/06/2002 | Aggregate |  | 123141 | Right Wheel Path | Clay | 21.1.1 | 14 | 0.031 | sunny, some wind, 70F |  | 4529895 | 4346
21-D-1990 | 21 | Driving | Flexible | 08/06/2002 | Aggregate |  | 123141 | Right Wheel Path | Clay | 21.1.1 | 16 | 0.031 | sunny, some wind, 70F |  | 4529895 | 4346
21-D-1990 | 21 | Driving | Flexible | 08/06/2002 | Aggregate |  | 123141 | Right Wheel Path | Clay | 21.1.1 | 18 | 0.031 | sunny, some wind, 70F |  | 4529895 | 4346
21-D-1990 | 21 | Driving | Flexible | 08/06/2002 | Aggregate |  | 123141 | Right Wheel Path | Clay | 21.1.1 | 20 | 0.031 | sunny, some wind, 70F |  | 4529895 | 4346
21-D-1990 | 21 | Driving | Flexible | 08/06/2002 | Aggregate |  | 123141 | Right Wheel Path | Clay | 21.1.1 | 22 | 0.031 | sunny, some wind, 70F |  | 4529895 | 4346
21-D-1990 | 21 | Driving | Flexible | 08/06/2002 | Aggregate |  | 123141 | Right Wheel Path | Clay | 21.1.1 | 24 | 0 | sunny, some wind, 70F |  | 4529895 | 4346
21-D-1990 | 21 | Driving | Flexible | 08/06/2002 | Aggregate |  | 123141 | Right Wheel Path | Clay | 21.1.1 | 26 | 0 | sunny, some wind, 70F |  | 4529895 | 4346
21-D-1990 | 21 | Driving | Flexible | 08/06/2002 | Aggregate |  | 123141 | Right Wheel Path | Clay | 21.1.1 | 28 | 0 | sunny, some wind, 70F |  | 4529895 | 4346
21-D-1990 | 21 | Driving | Flexible | 08/06/2002 | Aggregate |  | 123141 | Right Wheel Path | Clay | 21.1.1 | 30 | 0 | sunny, some wind, 70F |  | 4529895 | 4346
21-D-1990 | 21 | Driving | Flexible | 08/06/2002 | Aggregate |  | 123141 | Right Wheel Path | Clay | 21.1.1 | 32 | -0.031 | sunny, some wind, 70F |  | 4529895 | 4346
21-D-1990 | 21 | Driving | Flexible | 08/06/2002 | Aggregate |  | 123141 | Right Wheel Path | Clay | 21.1.1 | 34 | -0.125 | sunny, some wind, 70F | Cupping Max | 4529895 | 4346
21-D-1990 | 21 | Driving | Flexible | 08/06/2002 | Aggregate |  | 123141 | Right Wheel Path | Clay | 21.1.1 | 34.05 |  | sunny, some wind, 70F | Center of Crack | 4529895 | 4346
21-D-1990 | 21 | Driving | Flexible | 08/06/2002 | Aggregate |  | 123141 | Right Wheel Path | Clay | 21.1.1 | 36 | -0.125 | sunny, some wind, 70F | Cupping Max | 4529895 | 4346
21-D-1990 | 21 | Driving | Flexible | 08/06/2002 | Aggregate |  | 123141 | Right Wheel Path | Clay | 21.1.1 | 38 | -0.063 | sunny, some wind, 70F |  | 4529895 | 4346
21-D-1990 | 21 | Driving | Flexible | 08/06/2002 | Aggregate |  | 123141 | Right Wheel Path | Clay | 21.1.1 | 40 | -0.031 | sunny, some wind, 70F |  | 4529895 | 4346
21-D-1990 | 21 | Driving | Flexible | 08/06/2002 | Aggregate |  | 123141 | Right Wheel Path | Clay | 21.1.1 | 42 | 0 | sunny, some wind, 70F |  | 4529895 | 4346
21-D-1990 | 21 | Driving | Flexible | 08/06/2002 | Aggregate |  | 123141 | Right Wheel Path | Clay | 21.1.1 | 44 | 0.031 | sunny, some wind, 70F |  | 4529895 | 4346
21-D-1990 | 21 | Driving | Flexible | 08/06/2002 | Aggregate |  | 123141 | Right Wheel Path | Clay | 21.1.1 | 46 | 0.063 | sunny, some wind, 70F |  | 4529895 | 4346
21-D-1990 | 21 | Driving | Flexible | 08/06/2002 | Aggregate |  | 123141 | Right Wheel Path | Clay | 21.1.1 | 48 | 0.094 | sunny, some wind, 70F |  | 4529895 | 4346
21-D-1990 | 21 | Driving | Flexible | 08/06/2002 | Aggregate |  | 123141 | Right Wheel Path | Clay | 21.1.1 | 50 | 0.125 | sunny, some wind, 70F |  | 4529895 | 4346
21-D-1990 | 21 | Driving | Flexible | 08/06/2002 | Aggregate |  | 123141 | Right Wheel Path | Clay | 21.1.1 | 52 | 0.125 | sunny, some wind, 70F |  | 4529895 | 4346
21-D-1990 | 21 | Driving | Flexible | 08/06/2002 | Aggregate |  | 123141 | Right Wheel Path | Clay | 21.1.1 | 54 | 0.125 | sunny, some wind, 70F |  | 4529895 | 4346
21-D-1990 | 21 | Driving | Flexible | 08/06/2002 | Aggregate |  | 123141 | Right Wheel Path | Clay | 21.1.1 | 56 | 0.125 | sunny, some wind, 70F |  | 4529895 | 4346
21-D-1990 | 21 | Driving | Flexible | 08/06/2002 | Aggregate |  | 123141 | Right Wheel Path | Clay | 21.1.1 | 58 | 0.125 | sunny, some wind, 70F |  | 4529895 | 4346
21-D-1990 | 21 | Driving | Flexible | 08/06/2002 | Aggregate |  | 123141 | Right Wheel Path | Clay | 21.1.1 | 60 | 0.125 | sunny, some wind, 70F |  | 4529895 | 4346
21-D-1990 | 21 | Driving | Flexible | 08/06/2002 | Aggregate |  | 123141 | Right Wheel Path | Clay | 21.1.1 | 62 | 0.125 | sunny, some wind, 70F |  | 4529895 | 4346
21-D-1990 | 21 | Driving | Flexible | 08/06/2002 | Aggregate |  | 123141 | Right Wheel Path | Clay | 21.1.1 | 64 | 0.125 | sunny, some wind, 70F |  | 4529895 | 4346
21-D-1990 | 21 | Driving | Flexible | 08/06/2002 | Aggregate |  | 123141 | Right Wheel Path | Clay | 21.1.1 | 66 | 0.094 | sunny, some wind, 70F |  | 4529895 | 4346
21-D-1990 | 21 | Driving | Flexible | 08/06/2002 | Aggregate |  | 123141 | Right Wheel Path | Clay | 21.1.1 | 68 | 0.094 | sunny, some wind, 70F |  | 4529895 | 4346
21-D-1990 | 21 | Driving | Flexible | 08/06/2002 | Aggregate |  | 123141 | Right Wheel Path | Clay | 21.1.1 | 70 | 0.094 | sunny, some wind, 70F | Downstream = 70 | 4529895 | 4346
21-D-1990 | 21 | Driving | Flexible | 08/06/2002 | Aggregate |  | 123141 | Mid-Lane | Clay | 21.1.2 | 0 | 0 | sunny, some wind, 70F | Upstream = 0 | 4529895 | 4346
21-D-1990 | 21 | Driving | Flexible | 08/06/2002 | Aggregate |  | 123141 | Mid-Lane | Clay | 21.1.2 | 2 | 0.063 | sunny, some wind, 70F |  | 4529895 | 4346
21-D-1990 | 21 | Driving | Flexible | 08/06/2002 | Aggregate |  | 123141 | Mid-Lane | Clay | 21.1.2 | 4 | 0.031 | sunny, some wind, 70F |  | 4529895 | 4346
21-D-1990 | 21 | Driving | Flexible | 08/06/2002 | Aggregate |  | 123141 | Mid-Lane | Clay | 21.1.2 | 6 | 0.063 | sunny, some wind, 70F |  | 4529895 | 4346
21-D-1990 | 21 | Driving | Flexible | 08/06/2002 | Aggregate |  | 123141 | Mid-Lane | Clay | 21.1.2 | 8 | 0.031 | sunny, some wind, 70F |  | 4529895 | 4346
21-D-1990 | 21 | Driving | Flexible | 08/06/2002 | Aggregate |  | 123141 | Mid-Lane | Clay | 21.1.2 | 10 | 0.031 | sunny, some wind, 70F |  | 4529895 | 4346
21-D-1990 | 21 | Driving | Flexible | 08/06/2002 | Aggregate |  | 123141 | Mid-Lane | Clay | 21.1.2 | 12 | 0.063 | sunny, some wind, 70F |  | 4529895 | 4346
21-D-1990 | 21 | Driving | Flexible | 08/06/2002 | Aggregate |  | 123141 | Mid-Lane | Clay | 21.1.2 | 14 | 0.031 | sunny, some wind, 70F |  | 4529895 | 4346
21-D-1990 | 21 | Driving | Flexible | 08/06/2002 | Aggregate |  | 123141 | Mid-Lane | Clay | 21.1.2 | 16 | 0.031 | sunny, some wind, 70F |  | 4529895 | 4346
21-D-1990 | 21 | Driving | Flexible | 08/06/2002 | Aggregate |  | 123141 | Mid-Lane | Clay | 21.1.2 | 18 | 0.031 | sunny, some wind, 70F |  | 4529895 | 4346
21-D-1990 | 21 | Driving | Flexible | 08/06/2002 | Aggregate |  | 123141 | Mid-Lane | Clay | 21.1.2 | 20 | 0.031 | sunny, some wind, 70F |  | 4529895 | 4346
21-D-1990 | 21 | Driving | Flexible | 08/06/2002 | Aggregate |  | 123141 | Mid-Lane | Clay | 21.1.2 | 22 | 0.031 | sunny, some wind, 70F |  | 4529895 | 4346
21-D-1990 | 21 | Driving | Flexible | 08/06/2002 | Aggregate |  | 123141 | Mid-Lane | Clay | 21.1.2 | 24 | 0.031 | sunny, some wind, 70F |  | 4529895 | 4346
21-D-1990 | 21 | Driving | Flexible | 08/06/2002 | Aggregate |  | 123141 | Mid-Lane | Clay | 21.1.2 | 26 | 0 | sunny, some wind, 70F |  | 4529895 | 4346
21-D-1990 | 21 | Driving | Flexible | 08/06/2002 | Aggregate |  | 123141 | Mid-Lane | Clay | 21.1.2 | 28 | 0 | sunny, some wind, 70F |  | 4529895 | 4346
21-D-1990 | 21 | Driving | Flexible | 08/06/2002 | Aggregate |  | 123141 | Mid-Lane | Clay | 21.1.2 | 30 | 0 | sunny, some wind, 70F |  | 4529895 | 4346
21-D-1990 | 21 | Driving | Flexible | 08/06/2002 | Aggregate |  | 123141 | Mid-Lane | Clay | 21.1.2 | 32 | -0.031 | sunny, some wind, 70F |  | 4529895 | 4346
21-D-1990 | 21 | Driving | Flexible | 08/06/2002 | Aggregate |  | 123141 | Mid-Lane | Clay | 21.1.2 | 34 | -0.063 | sunny, some wind, 70F | Cupping Max | 4529895 | 4346
21-D-1990 | 21 | Driving | Flexible | 08/06/2002 | Aggregate |  | 123141 | Mid-Lane | Clay | 21.1.2 | 34.05 |  | sunny, some wind, 70F | Center of Crack | 4529895 | 4346
21-D-1990 | 21 | Driving | Flexible | 08/06/2002 | Aggregate |  | 123141 | Mid-Lane | Clay | 21.1.2 | 36 | 0 | sunny, some wind, 70F |  | 4529895 | 4346
21-D-1990 | 21 | Driving | Flexible | 08/06/2002 | Aggregate |  | 123298 | Right Wheel Path | Clay | 21.2.1 | 62 | 0.313 | sunny, some wind, 70F |  | 4529895 | 4346
21-D-1990 | 21 | Driving | Flexible | 08/06/2002 | Aggregate |  | 123298 | Right Wheel Path | Clay | 21.2.1 | 64 | 0.313 | sunny, some wind, 70F |  | 4529895 | 4346
21-D-1990 | 21 | Driving | Flexible | 08/06/2002 | Aggregate |  | 123298 | Right Wheel Path | Clay | 21.2.1 | 66 | 0.313 | sunny, some wind, 70F |  | 4529895 | 4346
21-D-1990 | 21 | Driving | Flexible | 08/06/2002 | Aggregate |  | 123298 | Right Wheel Path | Clay | 21.2.1 | 68 | 0.344 | sunny, some wind, 70F |  | 4529895 | 4346
21-D-1990 | 21 | Driving | Flexible | 08/06/2002 | Aggregate |  | 123298 | Right Wheel Path | Clay | 21.2.1 | 70 | 0.344 | sunny, some wind, 70F | Downstream = 70 | 4529895 | 4346
21-D-1990 | 21 | Driving | Flexible | 08/06/2002 | Aggregate |  | 123298 | Mid-Lane | Clay | 21.2.2 | 0 | 0 | sunny, some wind, 70F | Upstream = 0 | 4529895 | 4346
21-D-1990 | 21 | Driving | Flexible | 08/06/2002 | Aggregate |  | 123298 | Mid-Lane | Clay | 21.2.2 | 2 | -0.031 | sunny, some wind, 70F |  | 4529895 | 4346
22-D-1990 | 22 | Driving | Flexible | 08/06/2002 | Aggregate |  | 123848 | Mid-Lane | Clay | 22.2.2 | 38 | -0.031 | sunny, some wind, 70F |  | 4529895 | 4385
22-D-1990 | 22 | Driving | Flexible | 08/06/2002 | Aggregate |  | 123848 | Mid-Lane | Clay | 22.2.2 | 40 | 0 | sunny, some wind, 70F |  | 4529895 | 4385
22-D-1990 | 22 | Driving | Flexible | 08/06/2002 | Aggregate |  | 123848 | Mid-Lane | Clay | 22.2.2 | 42 | 0 | sunny, some wind, 70F |  | 4529895 | 4385
22-D-1990 | 22 | Driving | Flexible | 08/06/2002 | Aggregate |  | 123848 | Mid-Lane | Clay | 22.2.2 | 44 | 0.031 | sunny, some wind, 70F |  | 4529895 | 4385
22-D-1990 | 22 | Driving | Flexible | 08/06/2002 | Aggregate |  | 123848 | Mid-Lane | Clay | 22.2.2 | 46 | 0.125 | sunny, some wind, 70F |  | 4529895 | 4385
22-D-1990 | 22 | Driving | Flexible | 08/06/2002 | Aggregate |  | 123848 | Mid-Lane | Clay | 22.2.2 | 48 | 0.094 | sunny, some wind, 70F |  | 4529895 | 4385
22-D-1990 | 22 | Driving | Flexible | 08/06/2002 | Aggregate |  | 123848 | Mid-Lane | Clay | 22.2.2 | 50 | 0.063 | sunny, some wind, 70F |  | 4529895 | 4385
22-D-1990 | 22 | Driving | Flexible | 08/06/2002 | Aggregate |  | 123848 | Mid-Lane | Clay | 22.2.2 | 52 | 0.094 | sunny, some wind, 70F |  | 4529895 | 4385
22-D-1990 | 22 | Driving | Flexible | 08/06/2002 | Aggregate |  | 123848 | Mid-Lane | Clay | 22.2.2 | 54 | 0.094 | sunny, some wind, 70F |  | 4529895 | 4385
22-D-1990 | 22 | Driving | Flexible | 08/06/2002 | Aggregate |  | 123848 | Mid-Lane | Clay | 22.2.2 | 56 | 0.094 | sunny, some wind, 70F |  | 4529895 | 4385
22-D-1990 | 22 | Driving | Flexible | 08/06/2002 | Aggregate |  | 123848 | Mid-Lane | Clay | 22.2.2 | 58 | 0.094 | sunny, some wind, 70F |  | 4529895 | 4385
22-D-1990 | 22 | Driving | Flexible | 08/06/2002 | Aggregate |  | 123848 | Mid-Lane | Clay | 22.2.2 | 60 | 0.125 | sunny, some wind, 70F |  | 4529895 | 4385
22-D-1990 | 22 | Driving | Flexible | 08/06/2002 | Aggregate |  | 123848 | Mid-Lane | Clay | 22.2.2 | 62 | 0.125 | sunny, some wind, 70F |  | 4529895 | 4385
22-D-1990 | 22 | Driving | Flexible | 08/06/2002 | Aggregate |  | 123848 | Mid-Lane | Clay | 22.2.2 | 64 | 0.125 | sunny, some wind, 70F |  | 4529895 | 4385
22-D-1990 | 22 | Driving | Flexible | 08/06/2002 | Aggregate |  | 123848 | Mid-Lane | Clay | 22.2.2 | 66 | 0.125 | sunny, some wind, 70F |  | 4529895 | 4385
22-D-1990 | 22 | Driving | Flexible | 08/06/2002 | Aggregate |  | 123848 | Mid-Lane | Clay | 22.2.2 | 68 | 0.125 | sunny, some wind, 70F |  | 4529895 | 4385
22-D-1990 | 22 | Driving | Flexible | 08/06/2002 | Aggregate |  | 123848 | Mid-Lane | Clay | 22.2.2 | 70 | 0.156 | sunny, some wind, 70F | Downstream = 70 | 4529895 | 4385
22-D-1990 | 22 | Driving | Flexible | 08/06/2002 | Aggregate |  | 123848 | Left Wheel Path | Clay | 22.2.3 | 0 | 0 | sunny, some wind, 70F | Upstream = 0 | 4529895 | 4385
22-D-1990 | 22 | Driving | Flexible | 08/06/2002 | Aggregate |  | 123848 | Left Wheel Path | Clay | 22.2.3 | 2 | 0 | sunny, some wind, 70F |  | 4529895 | 4385
22-D-1990 | 22 | Driving | Flexible | 08/06/2002 | Aggregate |  | 123848 | Left Wheel Path | Clay | 22.2.3 | 4 | 0 | sunny, some wind, 70F |  | 4529895 | 4385
22-D-1990 | 22 | Driving | Flexible | 08/06/2002 | Aggregate |  | 123848 | Left Wheel Path | Clay | 22.2.3 | 6 | 0 | sunny, some wind, 70F |  | 4529895 | 4385
22-D-1990 | 22 | Driving | Flexible | 08/06/2002 | Aggregate |  | 123848 | Left Wheel Path | Clay | 22.2.3 | 8 | 0 | sunny, some wind, 70F |  | 4529895 | 4385
22-D-1990 | 22 | Driving | Flexible | 08/06/2002 | Aggregate |  | 123848 | Left Wheel Path | Clay | 22.2.3 | 10 | -0.063 | sunny, some wind, 70F |  | 4529895 | 4385
22-D-1990 | 22 | Driving | Flexible | 08/06/2002 | Aggregate |  | 123848 | Left Wheel Path | Clay | 22.2.3 | 12 | -0.031 | sunny, some wind, 70F |  | 4529895 | 4385
22-D-1990 | 22 | Driving | Flexible | 08/06/2002 | Aggregate |  | 123848 | Left Wheel Path | Clay | 22.2.3 | 14 | -0.063 | sunny, some wind, 70F |  | 4529895 | 4385
22-D-1990 | 22 | Driving | Flexible | 08/06/2002 | Aggregate |  | 123848 | Left Wheel Path | Clay | 22.2.3 | 16 | -0.094 | sunny, some wind, 70F |  | 4529895 | 4385
22-D-1990 | 22 | Driving | Flexible | 08/06/2002 | Aggregate |  | 123848 | Left Wheel Path | Clay | 22.2.3 | 18 | -0.094 | sunny, some wind, 70F |  | 4529895 | 4385
22-D-1990 | 22 | Driving | Flexible | 08/06/2002 | Aggregate |  | 123848 | Left Wheel Path | Clay | 22.2.3 | 20 | -0.094 | sunny, some wind, 70F |  | 4529895 | 4385
22-D-1990 | 22 | Driving | Flexible | 08/06/2002 | Aggregate |  | 123848 | Left Wheel Path | Clay | 22.2.3 | 22 | -0.094 | sunny, some wind, 70F |  | 4529895 | 4385
22-D-1990 | 22 | Driving | Flexible | 08/06/2002 | Aggregate |  | 123848 | Left Wheel Path | Clay | 22.2.3 | 24 | -0.094 | sunny, some wind, 70F |  | 4529895 | 4385
22-D-1990 | 22 | Driving | Flexible | 08/06/2002 | Aggregate |  | 123708 | Left Wheel Path | Clay | 22.1.3 | 58 | -0.031 | sunny, some wind, 70F |  | 4529895 | 4385
22-D-1990 | 22 | Driving | Flexible | 08/06/2002 | Aggregate |  | 123708 | Left Wheel Path | Clay | 22.1.3 | 60 | 0 | sunny, some wind, 70F |  | 4529895 | 4385
22-D-1990 | 22 | Driving | Flexible | 08/06/2002 | Aggregate |  | 123708 | Left Wheel Path | Clay | 22.1.3 | 62 | 0 | sunny, some wind, 70F |  | 4529895 | 4385
22-D-1990 | 22 | Driving | Flexible | 08/06/2002 | Aggregate |  | 123708 | Left Wheel Path | Clay | 22.1.3 | 64 | 0.031 | sunny, some wind, 70F |  | 4529895 | 4385
22-D-1990 | 22 | Driving | Flexible | 08/06/2002 | Aggregate |  | 123708 | Left Wheel Path | Clay | 22.1.3 | 66 | 0.031 | sunny, some wind, 70F |  | 4529895 | 4385
22-D-1990 | 22 | Driving | Flexible | 08/06/2002 | Aggregate |  | 123708 | Left Wheel Path | Clay | 22.1.3 | 68 | 0.031 | sunny, some wind, 70F |  | 4529895 | 4385
22-D-1990 | 22 | Driving | Flexible | 08/06/2002 | Aggregate |  | 123708 | Left Wheel Path | Clay | 22.1.3 | 70 | 0.031 | sunny, some wind, 70F | Downstream = 70 | 4529895 | 4385
22-D-1990 | 22 | Driving | Flexible | 08/06/2002 | Aggregate |  | 123848 | Right Wheel Path | Clay | 22.2.1 | 0 | 0 | sunny, some wind, 70F | Upstream = 0 | 4529895 | 4385
22-D-1990 | 22 | Driving | Flexible | 08/06/2002 | Aggregate |  | 123848 | Right Wheel Path | Clay | 22.2.1 | 2 | 0 | sunny, some wind, 70F |  | 4529895 | 4385
22-D-1990 | 22 | Driving | Flexible | 08/06/2002 | Aggregate |  | 123848 | Right Wheel Path | Clay | 22.2.1 | 4 | 0 | sunny, some wind, 70F |  | 4529895 | 4385
22-D-1990 | 22 | Driving | Flexible | 08/06/2002 | Aggregate |  | 123848 | Right Wheel Path | Clay | 22.2.1 | 6 | 0 | sunny, some wind, 70F |  | 4529895 | 4385
22-D-1990 | 22 | Driving | Flexible | 08/06/2002 | Aggregate |  | 123848 | Right Wheel Path | Clay | 22.2.1 | 8 | -0.031 | sunny, some wind, 70F |  | 4529895 | 4385
22-D-1990 | 22 | Driving | Flexible | 08/06/2002 | Aggregate |  | 123848 | Right Wheel Path | Clay | 22.2.1 | 10 | -0.063 | sunny, some wind, 70F |  | 4529895 | 4385
22-D-1990 | 22 | Driving | Flexible | 08/06/2002 | Aggregate |  | 123848 | Right Wheel Path | Clay | 22.2.1 | 12 | 0 | sunny, some wind, 70F |  | 4529895 | 4385
22-D-1990 | 22 | Driving | Flexible | 08/06/2002 | Aggregate |  | 123848 | Right Wheel Path | Clay | 22.2.1 | 14 | -0.063 | sunny, some wind, 70F |  | 4529895 | 4385
22-D-1990 | 22 | Driving | Flexible | 08/06/2002 | Aggregate |  | 123848 | Right Wheel Path | Clay | 22.2.1 | 16 | -0.063 | sunny, some wind, 70F |  | 4529895 | 4385
22-D-1990 | 22 | Driving | Flexible | 08/06/2002 | Aggregate |  | 123848 | Right Wheel Path | Clay | 22.2.1 | 18 | -0.063 | sunny, some wind, 70F |  | 4529895 | 4385
22-D-1990 | 22 | Driving | Flexible | 08/06/2002 | Aggregate |  | 123848 | Right Wheel Path | Clay | 22.2.1 | 20 | -0.031 | sunny, some wind, 70F |  | 4529895 | 4385
22-D-1990 | 22 | Driving | Flexible | 08/06/2002 | Aggregate |  | 123848 | Right Wheel Path | Clay | 22.2.1 | 22 | -0.031 | sunny, some wind, 70F |  | 4529895 | 4385
22-D-1990 | 22 | Driving | Flexible | 08/06/2002 | Aggregate |  | 123848 | Right Wheel Path | Clay | 22.2.1 | 24 | -0.063 | sunny, some wind, 70F |  | 4529895 | 4385
22-D-1990 | 22 | Driving | Flexible | 08/06/2002 | Aggregate |  | 123848 | Right Wheel Path | Clay | 22.2.1 | 26 | -0.063 | sunny, some wind, 70F |  | 4529895 | 4385
22-D-1990 | 22 | Driving | Flexible | 08/06/2002 | Aggregate |  | 123848 | Right Wheel Path | Clay | 22.2.1 | 28 | -0.094 | sunny, some wind, 70F |  | 4529895 | 4385
22-D-1990 | 22 | Driving | Flexible | 08/06/2002 | Aggregate |  | 123848 | Right Wheel Path | Clay | 22.2.1 | 30 | -0.125 | sunny, some wind, 70F |  | 4529895 | 4385
22-D-1990 | 22 | Driving | Flexible | 08/06/2002 | Aggregate |  | 123848 | Right Wheel Path | Clay | 22.2.1 | 32 | -0.188 | sunny, some wind, 70F |  | 4529895 | 4385
22-D-1990 | 22 | Driving | Flexible | 08/06/2002 | Aggregate |  | 123848 | Right Wheel Path | Clay | 22.2.1 | 34 | -0.313 | sunny, some wind, 70F | Cupping Max | 4529895 | 4385
22-D-1990 | 22 | Driving | Flexible | 08/06/2002 | Aggregate |  | 123848 | Right Wheel Path | Clay | 22.2.1 | 35 |  | sunny, some wind, 70F | Center of Crack | 4529895 | 4385
22-D-1990 | 22 | Driving | Flexible | 08/06/2002 | Aggregate |  | 123848 | Right Wheel Path | Clay | 22.2.1 | 36 | -0.313 | sunny, some wind, 70F | Cupping Max | 4529895 | 4385
22-D-1990 | 22 | Driving | Flexible | 08/06/2002 | Aggregate |  | 123848 | Right Wheel Path | Clay | 22.2.1 | 38 | -0.25 | sunny, some wind, 70F |  | 4529895 | 4385
22-D-1990 | 22 | Driving | Flexible | 08/06/2002 | Aggregate |  | 123848 | Right Wheel Path | Clay | 22.2.1 | 40 | -0.219 | sunny, some wind, 70F |  | 4529895 | 4385
22-D-1990 | 22 | Driving | Flexible | 08/06/2002 | Aggregate |  | 123848 | Right Wheel Path | Clay | 22.2.1 | 42 | -0.188 | sunny, some wind, 70F |  | 4529895 | 4385
22-D-1990 | 22 | Driving | Flexible | 08/06/2002 | Aggregate |  | 123848 | Right Wheel Path | Clay | 22.2.1 | 44 | -0.125 | sunny, some wind, 70F |  | 4529895 | 4385
22-D-1990 | 22 | Driving | Flexible | 08/06/2002 | Aggregate |  | 123848 | Right Wheel Path | Clay | 22.2.1 | 46 | -0.063 | sunny, some wind, 70F |  | 4529895 | 4385
22-D-1990 | 22 | Driving | Flexible | 08/06/2002 | Aggregate |  | 123848 | Right Wheel Path | Clay | 22.2.1 | 48 | -0.063 | sunny, some wind, 70F |  | 4529895 | 4385
22-D-1990 | 22 | Driving | Flexible | 08/06/2002 | Aggregate |  | 123848 | Right Wheel Path | Clay | 22.2.1 | 50 | -0.063 | sunny, some wind, 70F |  | 4529895 | 4385
22-D-1990 | 22 | Driving | Flexible | 08/06/2002 | Aggregate |  | 123848 | Right Wheel Path | Clay | 22.2.1 | 52 | -0.063 | sunny, some wind, 70F |  | 4529895 | 4385
22-D-1990 | 22 | Driving | Flexible | 08/06/2002 | Aggregate |  | 123848 | Right Wheel Path | Clay | 22.2.1 | 54 | -0.063 | sunny, some wind, 70F |  | 4529895 | 4385
22-D-1990 | 22 | Driving | Flexible | 08/06/2002 | Aggregate |  | 123848 | Right Wheel Path | Clay | 22.2.1 | 56 | -0.063 | sunny, some wind, 70F |  | 4529895 | 4385
22-D-1990 | 22 | Driving | Flexible | 08/06/2002 | Aggregate |  | 123848 | Right Wheel Path | Clay | 22.2.1 | 58 | -0.063 | sunny, some wind, 70F |  | 4529895 | 4385
22-D-1990 | 22 | Driving | Flexible | 08/06/2002 | Aggregate |  | 123848 | Right Wheel Path | Clay | 22.2.1 | 60 | -0.063 | sunny, some wind, 70F |  | 4529895 | 4385
22-D-1990 | 22 | Driving | Flexible | 08/06/2002 | Aggregate |  | 123848 | Right Wheel Path | Clay | 22.2.1 | 62 | -0.031 | sunny, some wind, 70F |  | 4529895 | 4385
22-D-1990 | 22 | Driving | Flexible | 08/06/2002 | Aggregate |  | 123848 | Right Wheel Path | Clay | 22.2.1 | 64 | -0.031 | sunny, some wind, 70F |  | 4529895 | 4385
22-D-1990 | 22 | Driving | Flexible | 08/06/2002 | Aggregate |  | 123848 | Right Wheel Path | Clay | 22.2.1 | 66 | -0.031 | sunny, some wind, 70F |  | 4529895 | 4385
22-D-1990 | 22 | Driving | Flexible | 08/06/2002 | Aggregate |  | 123848 | Right Wheel Path | Clay | 22.2.1 | 68 | 0 | sunny, some wind, 70F |  | 4529895 | 4385
22-D-1990 | 22 | Driving | Flexible | 08/06/2002 | Aggregate |  | 123848 | Right Wheel Path | Clay | 22.2.1 | 70 | 0.063 | sunny, some wind, 70F | Downstream = 70 | 4529895 | 4385
22-D-1990 | 22 | Driving | Flexible | 08/06/2002 | Aggregate |  | 123848 | Mid-Lane | Clay | 22.2.2 | 0 | 0 | sunny, some wind, 70F | Upstream = 0 | 4529895 | 4385
22-D-1990 | 22 | Driving | Flexible | 08/06/2002 | Aggregate |  | 123848 | Mid-Lane | Clay | 22.2.2 | 2 | 0 | sunny, some wind, 70F |  | 4529895 | 4385
22-D-1990 | 22 | Driving | Flexible | 08/06/2002 | Aggregate |  | 123848 | Mid-Lane | Clay | 22.2.2 | 4 | 0 | sunny, some wind, 70F |  | 4529895 | 4385
22-D-1990 | 22 | Driving | Flexible | 08/06/2002 | Aggregate |  | 123848 | Mid-Lane | Clay | 22.2.2 | 6 | 0 | sunny, some wind, 70F |  | 4529895 | 4385
22-D-1990 | 22 | Driving | Flexible | 08/06/2002 | Aggregate |  | 123848 | Mid-Lane | Clay | 22.2.2 | 8 | 0 | sunny, some wind, 70F |  | 4529895 | 4385
22-D-1990 | 22 | Driving | Flexible | 08/06/2002 | Aggregate |  | 123848 | Mid-Lane | Clay | 22.2.2 | 10 | -0.031 | sunny, some wind, 70F |  | 4529895 | 4385
22-D-1990 | 22 | Driving | Flexible | 08/06/2002 | Aggregate |  | 123848 | Mid-Lane | Clay | 22.2.2 | 12 | 0 | sunny, some wind, 70F |  | 4529895 | 4385
22-D-1990 | 22 | Driving | Flexible | 08/06/2002 | Aggregate |  | 123848 | Mid-Lane | Clay | 22.2.2 | 14 | 0 | sunny, some wind, 70F |  | 4529895 | 4385
22-D-1990 | 22 | Driving | Flexible | 08/06/2002 | Aggregate |  | 123848 | Mid-Lane | Clay | 22.2.2 | 16 | 0 | sunny, some wind, 70F |  | 4529895 | 4385
22-D-1990 | 22 | Driving | Flexible | 08/06/2002 | Aggregate |  | 123848 | Mid-Lane | Clay | 22.2.2 | 18 | 0 | sunny, some wind, 70F |  | 4529895 | 4385
22-D-1990 | 22 | Driving | Flexible | 08/06/2002 | Aggregate |  | 123848 | Mid-Lane | Clay | 22.2.2 | 20 | 0.031 | sunny, some wind, 70F |  | 4529895 | 4385
22-D-1990 | 22 | Driving | Flexible | 08/06/2002 | Aggregate |  | 123848 | Mid-Lane | Clay | 22.2.2 | 22 | 0 | sunny, some wind, 70F |  | 4529895 | 4385
22-D-1990 | 22 | Driving | Flexible | 08/06/2002 | Aggregate |  | 123848 | Mid-Lane | Clay | 22.2.2 | 24 | 0 | sunny, some wind, 70F |  | 4529895 | 4385
22-D-1990 | 22 | Driving | Flexible | 08/06/2002 | Aggregate |  | 123848 | Mid-Lane | Clay | 22.2.2 | 26 | 0 | sunny, some wind, 70F |  | 4529895 | 4385
22-D-1990 | 22 | Driving | Flexible | 08/06/2002 | Aggregate |  | 123848 | Mid-Lane | Clay | 22.2.2 | 28 | 0 | sunny, some wind, 70F |  | 4529895 | 4385
22-D-1990 | 22 | Driving | Flexible | 08/06/2002 | Aggregate |  | 123848 | Mid-Lane | Clay | 22.2.2 | 30 | 0 | sunny, some wind, 70F |  | 4529895 | 4385
22-D-1990 | 22 | Driving | Flexible | 08/06/2002 | Aggregate |  | 123848 | Mid-Lane | Clay | 22.2.2 | 32 | -0.031 | sunny, some wind, 70F |  | 4529895 | 4385
22-D-1990 | 22 | Driving | Flexible | 08/06/2002 | Aggregate |  | 123848 | Mid-Lane | Clay | 22.2.2 | 34 | -0.063 | sunny, some wind, 70F |  | 4529895 | 4385
22-D-1990 | 22 | Driving | Flexible | 08/06/2002 | Aggregate |  | 123848 | Mid-Lane | Clay | 22.2.2 | 35 |  | sunny, some wind, 70F | Center of Crack | 4529895 | 4385
22-D-1990 | 22 | Driving | Flexible | 08/06/2002 | Aggregate |  | 123848 | Mid-Lane | Clay | 22.2.2 | 36 | -0.094 | sunny, some wind, 70F | Cupping Max | 4529895 | 4385
22-D-1990 | 22 | Driving | Flexible | 08/06/2002 | Aggregate |  | 123708 | Right Wheel Path | Clay | 22.1.1 | 44 | -0.188 | sunny, some wind, 70F |  | 4529895 | 4385
22-D-1990 | 22 | Driving | Flexible | 08/06/2002 | Aggregate |  | 123708 | Right Wheel Path | Clay | 22.1.1 | 46 | -0.125 | sunny, some wind, 70F |  | 4529895 | 4385
22-D-1990 | 22 | Driving | Flexible | 08/06/2002 | Aggregate |  | 123708 | Right Wheel Path | Clay | 22.1.1 | 48 | -0.125 | sunny, some wind, 70F |  | 4529895 | 4385
22-D-1990 | 22 | Driving | Flexible | 08/06/2002 | Aggregate |  | 123708 | Right Wheel Path | Clay | 22.1.1 | 50 | -0.094 | sunny, some wind, 70F |  | 4529895 | 4385
22-D-1990 | 22 | Driving | Flexible | 08/06/2002 | Aggregate |  | 123708 | Right Wheel Path | Clay | 22.1.1 | 52 | -0.063 | sunny, some wind, 70F |  | 4529895 | 4385
22-D-1990 | 22 | Driving | Flexible | 08/06/2002 | Aggregate |  | 123708 | Right Wheel Path | Clay | 22.1.1 | 54 | -0.063 | sunny, some wind, 70F |  | 4529895 | 4385
22-D-1990 | 22 | Driving | Flexible | 08/06/2002 | Aggregate |  | 123708 | Right Wheel Path | Clay | 22.1.1 | 56 | -0.031 | sunny, some wind, 70F |  | 4529895 | 4385
22-D-1990 | 22 | Driving | Flexible | 08/06/2002 | Aggregate |  | 123708 | Right Wheel Path | Clay | 22.1.1 | 58 | -0.031 | sunny, some wind, 70F |  | 4529895 | 4385
22-D-1990 | 22 | Driving | Flexible | 08/06/2002 | Aggregate |  | 123708 | Right Wheel Path | Clay | 22.1.1 | 60 | -0.031 | sunny, some wind, 70F |  | 4529895 | 4385
22-D-1990 | 22 | Driving | Flexible | 08/06/2002 | Aggregate |  | 123708 | Right Wheel Path | Clay | 22.1.1 | 62 | -0.031 | sunny, some wind, 70F |  | 4529895 | 4385
22-D-1990 | 22 | Driving | Flexible | 08/06/2002 | Aggregate |  | 123708 | Right Wheel Path | Clay | 22.1.1 | 64 | -0.031 | sunny, some wind, 70F |  | 4529895 | 4385
22-D-1990 | 22 | Driving | Flexible | 08/06/2002 | Aggregate |  | 123708 | Right Wheel Path | Clay | 22.1.1 | 66 | -0.063 | sunny, some wind, 70F |  | 4529895 | 4385
22-D-1990 | 22 | Driving | Flexible | 08/06/2002 | Aggregate |  | 123708 | Right Wheel Path | Clay | 22.1.1 | 68 | -0.094 | sunny, some wind, 70F |  | 4529895 | 4385
22-D-1990 | 22 | Driving | Flexible | 08/06/2002 | Aggregate |  | 123708 | Right Wheel Path | Clay | 22.1.1 | 70 | -0.094 | sunny, some wind, 70F | Downstream = 70 | 4529895 | 4385
22-D-1990 | 22 | Driving | Flexible | 08/06/2002 | Aggregate |  | 123708 | Mid-Lane | Clay | 22.1.2 | 0 | 0 | sunny, some wind, 70F | Upstream = 0 | 4529895 | 4385
22-D-1990 | 22 | Driving | Flexible | 08/06/2002 | Aggregate |  | 123708 | Mid-Lane | Clay | 22.1.2 | 2 | 0 | sunny, some wind, 70F |  | 4529895 | 4385
22-D-1990 | 22 | Driving | Flexible | 08/06/2002 | Aggregate |  | 123708 | Mid-Lane | Clay | 22.1.2 | 4 | 0 | sunny, some wind, 70F |  | 4529895 | 4385
22-D-1990 | 22 | Driving | Flexible | 08/06/2002 | Aggregate |  | 123708 | Mid-Lane | Clay | 22.1.2 | 6 | 0 | sunny, some wind, 70F |  | 4529895 | 4385
22-D-1990 | 22 | Driving | Flexible | 08/06/2002 | Aggregate |  | 123708 | Mid-Lane | Clay | 22.1.2 | 8 | 0 | sunny, some wind, 70F |  | 4529895 | 4385
22-D-1990 | 22 | Driving | Flexible | 08/06/2002 | Aggregate |  | 123708 | Mid-Lane | Clay | 22.1.2 | 10 | 0 | sunny, some wind, 70F |  | 4529895 | 4385
22-D-1990 | 22 | Driving | Flexible | 08/06/2002 | Aggregate |  | 123708 | Mid-Lane | Clay | 22.1.2 | 12 | 0 | sunny, some wind, 70F |  | 4529895 | 4385
22-D-1990 | 22 | Driving | Flexible | 08/06/2002 | Aggregate |  | 123708 | Mid-Lane | Clay | 22.1.2 | 14 | 0 | sunny, some wind, 70F |  | 4529895 | 4385
22-D-1990 | 22 | Driving | Flexible | 08/06/2002 | Aggregate |  | 123708 | Mid-Lane | Clay | 22.1.2 | 16 | 0 | sunny, some wind, 70F |  | 4529895 | 4385
22-D-1990 | 22 | Driving | Flexible | 08/06/2002 | Aggregate |  | 123708 | Mid-Lane | Clay | 22.1.2 | 18 | 0 | sunny, some wind, 70F |  | 4529895 | 4385
22-D-1990 | 22 | Driving | Flexible | 08/06/2002 | Aggregate |  | 123708 | Mid-Lane | Clay | 22.1.2 | 20 | 0 | sunny, some wind, 70F |  | 4529895 | 4385
22-D-1990 | 22 | Driving | Flexible | 08/06/2002 | Aggregate |  | 123708 | Mid-Lane | Clay | 22.1.2 | 22 | 0 | sunny, some wind, 70F |  | 4529895 | 4385
22-D-1990 | 22 | Driving | Flexible | 08/06/2002 | Aggregate |  | 123708 | Mid-Lane | Clay | 22.1.2 | 24 | 0 | sunny, some wind, 70F |  | 4529895 | 4385
22-D-1990 | 22 | Driving | Flexible | 08/06/2002 | Aggregate |  | 123708 | Mid-Lane | Clay | 22.1.2 | 26 | 0 | sunny, some wind, 70F |  | 4529895 | 4385
22-D-1990 | 22 | Driving | Flexible | 08/06/2002 | Aggregate |  | 123708 | Mid-Lane | Clay | 22.1.2 | 28 | -0.031 | sunny, some wind, 70F |  | 4529895 | 4385
22-D-1990 | 22 | Driving | Flexible | 08/06/2002 | Aggregate |  | 123708 | Mid-Lane | Clay | 22.1.2 | 30 | -0.063 | sunny, some wind, 70F |  | 4529895 | 4385
22-D-1990 | 22 | Driving | Flexible | 08/06/2002 | Aggregate |  | 123708 | Mid-Lane | Clay | 22.1.2 | 32 | -0.094 | sunny, some wind, 70F |  | 4529895 | 4385
22-D-1990 | 22 | Driving | Flexible | 08/06/2002 | Aggregate |  | 123708 | Mid-Lane | Clay | 22.1.2 | 34 | -0.094 | sunny, some wind, 70F |  | 4529895 | 4385
22-D-1990 | 22 | Driving | Flexible | 08/06/2002 | Aggregate |  | 123708 | Mid-Lane | Clay | 22.1.2 | 36 | -0.125 | sunny, some wind, 70F | Cupping Max | 4529895 | 4385
22-D-1990 | 22 | Driving | Flexible | 08/06/2002 | Aggregate |  | 123708 | Mid-Lane | Clay | 22.1.2 | 36.25 |  | sunny, some wind, 70F | Center of Crack | 4529895 | 4385
22-D-1990 | 22 | Driving | Flexible | 08/06/2002 | Aggregate |  | 123708 | Mid-Lane | Clay | 22.1.2 | 38 | -0.094 | sunny, some wind, 70F |  | 4529895 | 4385
22-D-1990 | 22 | Driving | Flexible | 08/06/2002 | Aggregate |  | 123708 | Mid-Lane | Clay | 22.1.2 | 40 | -0.031 | sunny, some wind, 70F |  | 4529895 | 4385
22-D-1990 | 22 | Driving | Flexible | 08/06/2002 | Aggregate |  | 123708 | Mid-Lane | Clay | 22.1.2 | 42 | 0 | sunny, some wind, 70F |  | 4529895 | 4385
22-D-1990 | 22 | Driving | Flexible | 08/06/2002 | Aggregate |  | 123708 | Mid-Lane | Clay | 22.1.2 | 44 | 0.063 | sunny, some wind, 70F |  | 4529895 | 4385
22-D-1990 | 22 | Driving | Flexible | 08/06/2002 | Aggregate |  | 123708 | Mid-Lane | Clay | 22.1.2 | 46 | 0.094 | sunny, some wind, 70F |  | 4529895 | 4385
22-D-1990 | 22 | Driving | Flexible | 08/06/2002 | Aggregate |  | 123708 | Mid-Lane | Clay | 22.1.2 | 48 | 0.094 | sunny, some wind, 70F |  | 4529895 | 4385
22-D-1990 | 22 | Driving | Flexible | 08/06/2002 | Aggregate |  | 123708 | Mid-Lane | Clay | 22.1.2 | 50 | 0.25 | sunny, some wind, 70F |  | 4529895 | 4385
22-D-1990 | 22 | Driving | Flexible | 08/06/2002 | Aggregate |  | 123708 | Mid-Lane | Clay | 22.1.2 | 52 | 0.125 | sunny, some wind, 70F |  | 4529895 | 4385
22-D-1990 | 22 | Driving | Flexible | 08/06/2002 | Aggregate |  | 123708 | Mid-Lane | Clay | 22.1.2 | 54 | 0.188 | sunny, some wind, 70F |  | 4529895 | 4385
22-D-1990 | 22 | Driving | Flexible | 08/06/2002 | Aggregate |  | 123708 | Mid-Lane | Clay | 22.1.2 | 56 | 0.188 | sunny, some wind, 70F |  | 4529895 | 4385
22-D-1990 | 22 | Driving | Flexible | 08/06/2002 | Aggregate |  | 123708 | Mid-Lane | Clay | 22.1.2 | 58 | 0.25 | sunny, some wind, 70F |  | 4529895 | 4385
22-D-1990 | 22 | Driving | Flexible | 08/06/2002 | Aggregate |  | 123708 | Mid-Lane | Clay | 22.1.2 | 60 | 0.188 | sunny, some wind, 70F |  | 4529895 | 4385
22-D-1990 | 22 | Driving | Flexible | 08/06/2002 | Aggregate |  | 123708 | Mid-Lane | Clay | 22.1.2 | 62 | 0.188 | sunny, some wind, 70F |  | 4529895 | 4385
22-D-1990 | 22 | Driving | Flexible | 08/06/2002 | Aggregate |  | 123708 | Mid-Lane | Clay | 22.1.2 | 64 | 0.219 | sunny, some wind, 70F |  | 4529895 | 4385
22-D-1990 | 22 | Driving | Flexible | 08/06/2002 | Aggregate |  | 123708 | Mid-Lane | Clay | 22.1.2 | 66 | 0.219 | sunny, some wind, 70F |  | 4529895 | 4385
22-D-1990 | 22 | Driving | Flexible | 08/06/2002 | Aggregate |  | 123708 | Mid-Lane | Clay | 22.1.2 | 68 | 0.219 | sunny, some wind, 70F |  | 4529895 | 4385
22-D-1990 | 22 | Driving | Flexible | 08/06/2002 | Aggregate |  | 123708 | Mid-Lane | Clay | 22.1.2 | 70 | 0.25 | sunny, some wind, 70F | Downstream = 70 | 4529895 | 4385
22-D-1990 | 22 | Driving | Flexible | 08/06/2002 | Aggregate |  | 123708 | Left Wheel Path | Clay | 22.1.3 | 0 | 0 | sunny, some wind, 70F | Upstream = 0 | 4529895 | 4385
22-D-1990 | 22 | Driving | Flexible | 08/06/2002 | Aggregate |  | 123708 | Left Wheel Path | Clay | 22.1.3 | 2 | 0.031 | sunny, some wind, 70F |  | 4529895 | 4385
22-D-1990 | 22 | Driving | Flexible | 08/06/2002 | Aggregate |  | 123708 | Left Wheel Path | Clay | 22.1.3 | 4 | 0.031 | sunny, some wind, 70F |  | 4529895 | 4385
22-D-1990 | 22 | Driving | Flexible | 08/06/2002 | Aggregate |  | 123708 | Left Wheel Path | Clay | 22.1.3 | 6 | 0 | sunny, some wind, 70F |  | 4529895 | 4385
22-D-1990 | 22 | Driving | Flexible | 08/06/2002 | Aggregate |  | 123708 | Left Wheel Path | Clay | 22.1.3 | 8 | 0 | sunny, some wind, 70F |  | 4529895 | 4385
22-D-1990 | 22 | Driving | Flexible | 08/06/2002 | Aggregate |  | 123708 | Left Wheel Path | Clay | 22.1.3 | 10 | 0 | sunny, some wind, 70F |  | 4529895 | 4385
22-D-1990 | 22 | Driving | Flexible | 08/06/2002 | Aggregate |  | 123708 | Left Wheel Path | Clay | 22.1.3 | 12 | 0 | sunny, some wind, 70F |  | 4529895 | 4385
22-D-1990 | 22 | Driving | Flexible | 08/06/2002 | Aggregate |  | 123708 | Left Wheel Path | Clay | 22.1.3 | 46 | -0.094 | sunny, some wind, 70F |  | 4529895 | 4385
22-D-1990 | 22 | Driving | Flexible | 08/06/2002 | Aggregate |  | 123708 | Left Wheel Path | Clay | 22.1.3 | 48 | -0.094 | sunny, some wind, 70F |  | 4529895 | 4385
22-D-1990 | 22 | Driving | Flexible | 08/06/2002 | Aggregate |  | 123708 | Left Wheel Path | Clay | 22.1.3 | 50 | -0.094 | sunny, some wind, 70F |  | 4529895 | 4385
22-D-1990 | 22 | Driving | Flexible | 08/06/2002 | Aggregate |  | 123708 | Left Wheel Path | Clay | 22.1.3 | 52 | -0.031 | sunny, some wind, 70F |  | 4529895 | 4385
22-D-1990 | 22 | Driving | Flexible | 08/06/2002 | Aggregate |  | 123708 | Left Wheel Path | Clay | 22.1.3 | 54 | -0.031 | sunny, some wind, 70F |  | 4529895 | 4385
22-D-1990 | 22 | Driving | Flexible | 08/06/2002 | Aggregate |  | 123708 | Left Wheel Path | Clay | 22.1.3 | 56 | -0.031 | sunny, some wind, 70F |  | 4529895 | 4385
22-D-1990 | 22 | Driving | Flexible | 08/06/2002 | Aggregate |  | 123848 | Left Wheel Path | Clay | 22.2.3 | 26 | -0.094 | sunny, some wind, 70F |  | 4529895 | 4385
22-D-1990 | 22 | Driving | Flexible | 08/06/2002 | Aggregate |  | 123848 | Left Wheel Path | Clay | 22.2.3 | 28 | -0.156 | sunny, some wind, 70F |  | 4529895 | 4385
22-D-1990 | 22 | Driving | Flexible | 08/06/2002 | Aggregate |  | 123848 | Left Wheel Path | Clay | 22.2.3 | 30 | -0.188 | sunny, some wind, 70F |  | 4529895 | 4385
22-D-1990 | 22 | Driving | Flexible | 08/06/2002 | Aggregate |  | 123848 | Left Wheel Path | Clay | 22.2.3 | 32 | -0.219 | sunny, some wind, 70F |  | 4529895 | 4385
22-D-1990 | 22 | Driving | Flexible | 08/06/2002 | Aggregate |  | 123848 | Left Wheel Path | Clay | 22.2.3 | 34 | -0.281 | sunny, some wind, 70F |  | 4529895 | 4385
22-D-1990 | 22 | Driving | Flexible | 08/06/2002 | Aggregate |  | 123848 | Left Wheel Path | Clay | 22.2.3 | 35 |  | sunny, some wind, 70F | Center of Crack | 4529895 | 4385
22-D-1990 | 22 | Driving | Flexible | 08/06/2002 | Aggregate |  | 123848 | Left Wheel Path | Clay | 22.2.3 | 36 | -0.344 | sunny, some wind, 70F | Cupping Max | 4529895 | 4385
22-D-1990 | 22 | Driving | Flexible | 08/06/2002 | Aggregate |  | 123848 | Left Wheel Path | Clay | 22.2.3 | 38 | -0.281 | sunny, some wind, 70F |  | 4529895 | 4385
22-D-1990 | 22 | Driving | Flexible | 08/06/2002 | Aggregate |  | 123848 | Left Wheel Path | Clay | 22.2.3 | 40 | -0.25 | sunny, some wind, 70F |  | 4529895 | 4385
22-D-1990 | 22 | Driving | Flexible | 08/06/2002 | Aggregate |  | 123848 | Left Wheel Path | Clay | 22.2.3 | 42 | -0.219 | sunny, some wind, 70F |  | 4529895 | 4385
22-D-1990 | 22 | Driving | Flexible | 08/06/2002 | Aggregate |  | 123848 | Left Wheel Path | Clay | 22.2.3 | 44 | -0.188 | sunny, some wind, 70F |  | 4529895 | 4385
22-D-1990 | 22 | Driving | Flexible | 08/06/2002 | Aggregate |  | 123848 | Left Wheel Path | Clay | 22.2.3 | 46 | -0.156 | sunny, some wind, 70F |  | 4529895 | 4385
22-D-1990 | 22 | Driving | Flexible | 08/06/2002 | Aggregate |  | 123848 | Left Wheel Path | Clay | 22.2.3 | 48 | -0.125 | sunny, some wind, 70F |  | 4529895 | 4385
22-D-1990 | 22 | Driving | Flexible | 08/06/2002 | Aggregate |  | 123848 | Left Wheel Path | Clay | 22.2.3 | 50 | -0.094 | sunny, some wind, 70F |  | 4529895 | 4385
22-D-1990 | 22 | Driving | Flexible | 08/06/2002 | Aggregate |  | 123848 | Left Wheel Path | Clay | 22.2.3 | 52 | -0.094 | sunny, some wind, 70F |  | 4529895 | 4385
22-D-1990 | 22 | Driving | Flexible | 08/06/2002 | Aggregate |  | 123848 | Left Wheel Path | Clay | 22.2.3 | 54 | -0.063 | sunny, some wind, 70F |  | 4529895 | 4385
22-D-1990 | 22 | Driving | Flexible | 08/06/2002 | Aggregate |  | 123848 | Left Wheel Path | Clay | 22.2.3 | 56 | -0.031 | sunny, some wind, 70F |  | 4529895 | 4385
22-D-1990 | 22 | Driving | Flexible | 08/06/2002 | Aggregate |  | 123848 | Left Wheel Path | Clay | 22.2.3 | 58 | -0.031 | sunny, some wind, 70F |  | 4529895 | 4385
22-D-1990 | 22 | Driving | Flexible | 08/06/2002 | Aggregate |  | 123848 | Left Wheel Path | Clay | 22.2.3 | 60 | 0 | sunny, some wind, 70F |  | 4529895 | 4385
22-D-1990 | 22 | Driving | Flexible | 08/06/2002 | Aggregate |  | 123848 | Left Wheel Path | Clay | 22.2.3 | 62 | 0.031 | sunny, some wind, 70F |  | 4529895 | 4385
22-D-1990 | 22 | Driving | Flexible | 08/06/2002 | Aggregate |  | 123848 | Left Wheel Path | Clay | 22.2.3 | 64 | 0.031 | sunny, some wind, 70F |  | 4529895 | 4385
22-D-1990 | 22 | Driving | Flexible | 08/06/2002 | Aggregate |  | 123848 | Left Wheel Path | Clay | 22.2.3 | 66 | 0.031 | sunny, some wind, 70F |  | 4529895 | 4385
22-D-1990 | 22 | Driving | Flexible | 08/06/2002 | Aggregate |  | 123848 | Left Wheel Path | Clay | 22.2.3 | 68 | 0.031 | sunny, some wind, 70F |  | 4529895 | 4385
22-D-1990 | 22 | Driving | Flexible | 08/06/2002 | Aggregate |  | 123848 | Left Wheel Path | Clay | 22.2.3 | 70 | 0.031 | sunny, some wind, 70F | Downstream = 70 | 4529895 | 4385
22-D-1990 | 22 | Driving | Flexible | 08/06/2002 | Aggregate |  | 123708 | Left Wheel Path | Clay | 22.1.3 | 14 | 0 | sunny, some wind, 70F |  | 4529895 | 4385
22-D-1990 | 22 | Driving | Flexible | 08/06/2002 | Aggregate |  | 123708 | Left Wheel Path | Clay | 22.1.3 | 16 | 0 | sunny, some wind, 70F |  | 4529895 | 4385
22-D-1990 | 22 | Driving | Flexible | 08/06/2002 | Aggregate |  | 123708 | Left Wheel Path | Clay | 22.1.3 | 18 | -0.031 | sunny, some wind, 70F |  | 4529895 | 4385
22-D-1990 | 22 | Driving | Flexible | 08/06/2002 | Aggregate |  | 123708 | Left Wheel Path | Clay | 22.1.3 | 20 | -0.031 | sunny, some wind, 70F |  | 4529895 | 4385
22-D-1990 | 22 | Driving | Flexible | 08/06/2002 | Aggregate |  | 123708 | Left Wheel Path | Clay | 22.1.3 | 22 | -0.063 | sunny, some wind, 70F |  | 4529895 | 4385
22-D-1990 | 22 | Driving | Flexible | 08/06/2002 | Aggregate |  | 123708 | Left Wheel Path | Clay | 22.1.3 | 24 | -0.094 | sunny, some wind, 70F |  | 4529895 | 4385
22-D-1990 | 22 | Driving | Flexible | 08/06/2002 | Aggregate |  | 123708 | Left Wheel Path | Clay | 22.1.3 | 26 | -0.094 | sunny, some wind, 70F |  | 4529895 | 4385
22-D-1990 | 22 | Driving | Flexible | 08/06/2002 | Aggregate |  | 123708 | Left Wheel Path | Clay | 22.1.3 | 28 | -0.094 | sunny, some wind, 70F |  | 4529895 | 4385
22-D-1990 | 22 | Driving | Flexible | 08/06/2002 | Aggregate |  | 123708 | Left Wheel Path | Clay | 22.1.3 | 30 | -0.094 | sunny, some wind, 70F |  | 4529895 | 4385
22-D-1990 | 22 | Driving | Flexible | 08/06/2002 | Aggregate |  | 123708 | Left Wheel Path | Clay | 22.1.3 | 32 | -0.125 | sunny, some wind, 70F |  | 4529895 | 4385
22-D-1990 | 22 | Driving | Flexible | 08/06/2002 | Aggregate |  | 123708 | Left Wheel Path | Clay | 22.1.3 | 34 | -0.219 | sunny, some wind, 70F |  | 4529895 | 4385
22-D-1990 | 22 | Driving | Flexible | 08/06/2002 | Aggregate |  | 123708 | Left Wheel Path | Clay | 22.1.3 | 36 | -0.313 | sunny, some wind, 70F | Cupping Max | 4529895 | 4385
22-D-1990 | 22 | Driving | Flexible | 08/06/2002 | Aggregate |  | 123708 | Left Wheel Path | Clay | 22.1.3 | 36.25 |  | sunny, some wind, 70F | Center of Crack | 4529895 | 4385
22-D-1990 | 22 | Driving | Flexible | 08/06/2002 | Aggregate |  | 123708 | Left Wheel Path | Clay | 22.1.3 | 38 | -0.313 | sunny, some wind, 70F | Cupping Max | 4529895 | 4385
22-D-1990 | 22 | Driving | Flexible | 08/06/2002 | Aggregate |  | 123708 | Left Wheel Path | Clay | 22.1.3 | 40 | -0.219 | sunny, some wind, 70F |  | 4529895 | 4385
22-D-1990 | 22 | Driving | Flexible | 08/06/2002 | Aggregate |  | 123708 | Left Wheel Path | Clay | 22.1.3 | 42 | -0.219 | sunny, some wind, 70F |  | 4529895 | 4385
22-D-1990 | 22 | Driving | Flexible | 08/06/2002 | Aggregate |  | 123708 | Left Wheel Path | Clay | 22.1.3 | 44 | -0.156 | sunny, some wind, 70F |  | 4529895 | 4385
22-D-1990 | 22 | Driving | Flexible | 08/06/2002 | Aggregate |  | 123708 | Right Wheel Path | Clay | 22.1.1 | 0 | 0 | sunny, some wind, 70F | Upstream = 0 | 4529895 | 4385
22-D-1990 | 22 | Driving | Flexible | 08/06/2002 | Aggregate |  | 123708 | Right Wheel Path | Clay | 22.1.1 | 2 | -0.031 | sunny, some wind, 70F |  | 4529895 | 4385
22-D-1990 | 22 | Driving | Flexible | 08/06/2002 | Aggregate |  | 123708 | Right Wheel Path | Clay | 22.1.1 | 4 | -0.094 | sunny, some wind, 70F |  | 4529895 | 4385
22-D-1990 | 22 | Driving | Flexible | 08/06/2002 | Aggregate |  | 123708 | Right Wheel Path | Clay | 22.1.1 | 6 | -0.125 | sunny, some wind, 70F |  | 4529895 | 4385
22-D-1990 | 22 | Driving | Flexible | 08/06/2002 | Aggregate |  | 123708 | Right Wheel Path | Clay | 22.1.1 | 8 | -0.125 | sunny, some wind, 70F |  | 4529895 | 4385
22-D-1990 | 22 | Driving | Flexible | 08/06/2002 | Aggregate |  | 123708 | Right Wheel Path | Clay | 22.1.1 | 10 | -0.125 | sunny, some wind, 70F |  | 4529895 | 4385
22-D-1990 | 22 | Driving | Flexible | 08/06/2002 | Aggregate |  | 123708 | Right Wheel Path | Clay | 22.1.1 | 12 | -0.125 | sunny, some wind, 70F |  | 4529895 | 4385
22-D-1990 | 22 | Driving | Flexible | 08/06/2002 | Aggregate |  | 123708 | Right Wheel Path | Clay | 22.1.1 | 14 | -0.125 | sunny, some wind, 70F |  | 4529895 | 4385
22-D-1990 | 22 | Driving | Flexible | 08/06/2002 | Aggregate |  | 123708 | Right Wheel Path | Clay | 22.1.1 | 16 | -0.125 | sunny, some wind, 70F |  | 4529895 | 4385
22-D-1990 | 22 | Driving | Flexible | 08/06/2002 | Aggregate |  | 123708 | Right Wheel Path | Clay | 22.1.1 | 18 | -0.125 | sunny, some wind, 70F |  | 4529895 | 4385
22-D-1990 | 22 | Driving | Flexible | 08/06/2002 | Aggregate |  | 123708 | Right Wheel Path | Clay | 22.1.1 | 20 | -0.125 | sunny, some wind, 70F |  | 4529895 | 4385
22-D-1990 | 22 | Driving | Flexible | 08/06/2002 | Aggregate |  | 123708 | Right Wheel Path | Clay | 22.1.1 | 22 | -0.125 | sunny, some wind, 70F |  | 4529895 | 4385
22-D-1990 | 22 | Driving | Flexible | 08/06/2002 | Aggregate |  | 123708 | Right Wheel Path | Clay | 22.1.1 | 24 | -0.125 | sunny, some wind, 70F |  | 4529895 | 4385
22-D-1990 | 22 | Driving | Flexible | 08/06/2002 | Aggregate |  | 123708 | Right Wheel Path | Clay | 22.1.1 | 26 | -0.125 | sunny, some wind, 70F |  | 4529895 | 4385
22-D-1990 | 22 | Driving | Flexible | 08/06/2002 | Aggregate |  | 123708 | Right Wheel Path | Clay | 22.1.1 | 28 | -0.156 | sunny, some wind, 70F |  | 4529895 | 4385
22-D-1990 | 22 | Driving | Flexible | 08/06/2002 | Aggregate |  | 123708 | Right Wheel Path | Clay | 22.1.1 | 30 | -0.156 | sunny, some wind, 70F |  | 4529895 | 4385
22-D-1990 | 22 | Driving | Flexible | 08/06/2002 | Aggregate |  | 123708 | Right Wheel Path | Clay | 22.1.1 | 32 | -0.188 | sunny, some wind, 70F |  | 4529895 | 4385
22-D-1990 | 22 | Driving | Flexible | 08/06/2002 | Aggregate |  | 123708 | Right Wheel Path | Clay | 22.1.1 | 34 | -0.25 | sunny, some wind, 70F |  | 4529895 | 4385
22-D-1990 | 22 | Driving | Flexible | 08/06/2002 | Aggregate |  | 123708 | Right Wheel Path | Clay | 22.1.1 | 36 | -0.375 | sunny, some wind, 70F | Cupping Max | 4529895 | 4385
22-D-1990 | 22 | Driving | Flexible | 08/06/2002 | Aggregate |  | 123708 | Right Wheel Path | Clay | 22.1.1 | 36.25 |  | sunny, some wind, 70F | Center of Crack | 4529895 | 4385
22-D-1990 | 22 | Driving | Flexible | 08/06/2002 | Aggregate |  | 123708 | Right Wheel Path | Clay | 22.1.1 | 38 | -0.344 | sunny, some wind, 70F |  | 4529895 | 4385
22-D-1990 | 22 | Driving | Flexible | 08/06/2002 | Aggregate |  | 123708 | Right Wheel Path | Clay | 22.1.1 | 40 | -0.281 | sunny, some wind, 70F |  | 4529895 | 4385
22-D-1990 | 22 | Driving | Flexible | 08/06/2002 | Aggregate |  | 123708 | Right Wheel Path | Clay | 22.1.1 | 42 | -0.25 | sunny, some wind, 70F |  | 4529895 | 4385
23-D-1999 | 23 | Driving | Flexible | 08/06/2002 | Aggregate |  | 124359 | Left Wheel Path | Clay | 23.2.3 | 14 | -0.063 | sunny, some wind, 70F |  | 1979909 | 1115
23-D-1999 | 23 | Driving | Flexible | 08/06/2002 | Aggregate |  | 124359 | Left Wheel Path | Clay | 23.2.3 | 16 | -0.063 | sunny, some wind, 70F |  | 1979909 | 1115
23-D-1999 | 23 | Driving | Flexible | 08/06/2002 | Aggregate |  | 124359 | Left Wheel Path | Clay | 23.2.3 | 18 | -0.094 | sunny, some wind, 70F |  | 1979909 | 1115
23-D-1999 | 23 | Driving | Flexible | 08/06/2002 | Aggregate |  | 124359 | Left Wheel Path | Clay | 23.2.3 | 20 | -0.094 | sunny, some wind, 70F |  | 1979909 | 1115
23-D-1999 | 23 | Driving | Flexible | 08/06/2002 | Aggregate |  | 124359 | Left Wheel Path | Clay | 23.2.3 | 22 | -0.094 | sunny, some wind, 70F |  | 1979909 | 1115
23-D-1999 | 23 | Driving | Flexible | 08/06/2002 | Aggregate |  | 124359 | Left Wheel Path | Clay | 23.2.3 | 24 | -0.094 | sunny, some wind, 70F |  | 1979909 | 1115
23-D-1999 | 23 | Driving | Flexible | 08/06/2002 | Aggregate |  | 124359 | Left Wheel Path | Clay | 23.2.3 | 26 | -0.125 | sunny, some wind, 70F |  | 1979909 | 1115
23-D-1999 | 23 | Driving | Flexible | 08/06/2002 | Aggregate |  | 124359 | Left Wheel Path | Clay | 23.2.3 | 28 | -0.219 | sunny, some wind, 70F |  | 1979909 | 1115
23-D-1999 | 23 | Driving | Flexible | 08/06/2002 | Aggregate |  | 124359 | Left Wheel Path | Clay | 23.2.3 | 30 | -0.219 | sunny, some wind, 70F |  | 1979909 | 1115
23-D-1999 | 23 | Driving | Flexible | 08/06/2002 | Aggregate |  | 124359 | Left Wheel Path | Clay | 23.2.3 | 32 | -0.219 | sunny, some wind, 70F |  | 1979909 | 1115
23-D-1999 | 23 | Driving | Flexible | 08/06/2002 | Aggregate |  | 124359 | Left Wheel Path | Clay | 23.2.3 | 34 | -0.25 | sunny, some wind, 70F |  | 1979909 | 1115
23-D-1999 | 23 | Driving | Flexible | 08/06/2002 | Aggregate |  | 124359 | Left Wheel Path | Clay | 23.2.3 | 36 | -0.344 | sunny, some wind, 70F | Cupping Max | 1979909 | 1115
23-D-1999 | 23 | Driving | Flexible | 08/06/2002 | Aggregate |  | 124359 | Left Wheel Path | Clay | 23.2.3 | 36.1 |  | sunny, some wind, 70F | Center of Crack | 1979909 | 1115
23-D-1999 | 23 | Driving | Flexible | 08/06/2002 | Aggregate |  | 124359 | Left Wheel Path | Clay | 23.2.3 | 38 | -0.25 | sunny, some wind, 70F |  | 1979909 | 1115
23-D-1999 | 23 | Driving | Flexible | 08/06/2002 | Aggregate |  | 124359 | Left Wheel Path | Clay | 23.2.3 | 40 | -0.219 | sunny, some wind, 70F |  | 1979909 | 1115
23-D-1999 | 23 | Driving | Flexible | 08/06/2002 | Aggregate |  | 124359 | Left Wheel Path | Clay | 23.2.3 | 42 | -0.188 | sunny, some wind, 70F |  | 1979909 | 1115
23-D-1999 | 23 | Driving | Flexible | 08/06/2002 | Aggregate |  | 124359 | Left Wheel Path | Clay | 23.2.3 | 44 | -0.125 | sunny, some wind, 70F |  | 1979909 | 1115
23-D-1999 | 23 | Driving | Flexible | 08/06/2002 | Aggregate |  | 124359 | Left Wheel Path | Clay | 23.2.3 | 46 | -0.094 | sunny, some wind, 70F |  | 1979909 | 1115
23-D-1999 | 23 | Driving | Flexible | 08/06/2002 | Aggregate |  | 124359 | Left Wheel Path | Clay | 23.2.3 | 48 | -0.094 | sunny, some wind, 70F |  | 1979909 | 1115
23-D-1999 | 23 | Driving | Flexible | 08/06/2002 | Aggregate |  | 124359 | Left Wheel Path | Clay | 23.2.3 | 50 | -0.094 | sunny, some wind, 70F |  | 1979909 | 1115
23-D-1999 | 23 | Driving | Flexible | 08/06/2002 | Aggregate |  | 124359 | Left Wheel Path | Clay | 23.2.3 | 52 | -0.031 | sunny, some wind, 70F |  | 1979909 | 1115
23-D-1999 | 23 | Driving | Flexible | 08/06/2002 | Aggregate |  | 124359 | Left Wheel Path | Clay | 23.2.3 | 54 | -0.031 | sunny, some wind, 70F |  | 1979909 | 1115
23-D-1999 | 23 | Driving | Flexible | 08/06/2002 | Aggregate |  | 124359 | Left Wheel Path | Clay | 23.2.3 | 56 | -0.031 | sunny, some wind, 70F |  | 1979909 | 1115
23-D-1999 | 23 | Driving | Flexible | 08/06/2002 | Aggregate |  | 124359 | Left Wheel Path | Clay | 23.2.3 | 58 | 0.031 | sunny, some wind, 70F |  | 1979909 | 1115
23-D-1999 | 23 | Driving | Flexible | 08/06/2002 | Aggregate |  | 124359 | Left Wheel Path | Clay | 23.2.3 | 60 | 0.031 | sunny, some wind, 70F |  | 1979909 | 1115
23-D-1999 | 23 | Driving | Flexible | 08/06/2002 | Aggregate |  | 124359 | Left Wheel Path | Clay | 23.2.3 | 62 | 0.031 | sunny, some wind, 70F |  | 1979909 | 1115
23-D-1999 | 23 | Driving | Flexible | 08/06/2002 | Aggregate |  | 124359 | Left Wheel Path | Clay | 23.2.3 | 64 | 0.031 | sunny, some wind, 70F |  | 1979909 | 1115
23-D-1999 | 23 | Driving | Flexible | 08/06/2002 | Aggregate |  | 124359 | Left Wheel Path | Clay | 23.2.3 | 66 | 0.031 | sunny, some wind, 70F |  | 1979909 | 1115
23-D-1999 | 23 | Driving | Flexible | 08/06/2002 | Aggregate |  | 124359 | Left Wheel Path | Clay | 23.2.3 | 68 | 0.031 | sunny, some wind, 70F |  | 1979909 | 1115
23-D-1999 | 23 | Driving | Flexible | 08/06/2002 | Aggregate |  | 124359 | Left Wheel Path | Clay | 23.2.3 | 70 | 0.031 | sunny, some wind, 70F | Downstream = 70 | 1979909 | 1115
23-D-1999 | 23 | Driving | Flexible | 08/06/2002 | Aggregate |  | 124255 | Mid-Lane | Clay | 23.1.2 | 18 | -0.063 | sunny, some wind, 70F |  | 1979909 | 1115
23-D-1999 | 23 | Driving | Flexible | 08/06/2002 | Aggregate |  | 124255 | Mid-Lane | Clay | 23.1.2 | 20 | -0.031 | sunny, some wind, 70F |  | 1979909 | 1115
23-D-1999 | 23 | Driving | Flexible | 08/06/2002 | Aggregate |  | 124255 | Mid-Lane | Clay | 23.1.2 | 22 | -0.094 | sunny, some wind, 70F |  | 1979909 | 1115
23-D-1999 | 23 | Driving | Flexible | 08/06/2002 | Aggregate |  | 124255 | Mid-Lane | Clay | 23.1.2 | 24 | -0.125 | sunny, some wind, 70F |  | 1979909 | 1115
23-D-1999 | 23 | Driving | Flexible | 08/06/2002 | Aggregate |  | 124255 | Mid-Lane | Clay | 23.1.2 | 26 | -0.125 | sunny, some wind, 70F |  | 1979909 | 1115
23-D-1999 | 23 | Driving | Flexible | 08/06/2002 | Aggregate |  | 124255 | Mid-Lane | Clay | 23.1.2 | 28 | -0.125 | sunny, some wind, 70F |  | 1979909 | 1115
23-D-1999 | 23 | Driving | Flexible | 08/06/2002 | Aggregate |  | 124255 | Mid-Lane | Clay | 23.1.2 | 30 | -0.125 | sunny, some wind, 70F |  | 1979909 | 1115
23-D-1999 | 23 | Driving | Flexible | 08/06/2002 | Aggregate |  | 124255 | Mid-Lane | Clay | 23.1.2 | 32 | -0.156 | sunny, some wind, 70F | Cupping Max | 1979909 | 1115
23-D-1999 | 23 | Driving | Flexible | 08/06/2002 | Aggregate |  | 124255 | Mid-Lane | Clay | 23.1.2 | 34 | -0.156 | sunny, some wind, 70F | Cupping Max | 1979909 | 1115
23-D-1999 | 23 | Driving | Flexible | 08/06/2002 | Aggregate |  | 124255 | Mid-Lane | Clay | 23.1.2 | 35 |  | sunny, some wind, 70F | Center of Crack | 1979909 | 1115
23-D-1999 | 23 | Driving | Flexible | 08/06/2002 | Aggregate |  | 124255 | Mid-Lane | Clay | 23.1.2 | 36 | -0.125 | sunny, some wind, 70F |  | 1979909 | 1115
23-D-1999 | 23 | Driving | Flexible | 08/06/2002 | Aggregate |  | 124255 | Mid-Lane | Clay | 23.1.2 | 38 | -0.125 | sunny, some wind, 70F |  | 1979909 | 1115
23-D-1999 | 23 | Driving | Flexible | 08/06/2002 | Aggregate |  | 124255 | Mid-Lane | Clay | 23.1.2 | 40 | -0.156 | sunny, some wind, 70F |  | 1979909 | 1115
23-D-1999 | 23 | Driving | Flexible | 08/06/2002 | Aggregate |  | 124255 | Mid-Lane | Clay | 23.1.2 | 42 | -0.125 | sunny, some wind, 70F |  | 1979909 | 1115
23-D-1999 | 23 | Driving | Flexible | 08/06/2002 | Aggregate |  | 124255 | Mid-Lane | Clay | 23.1.2 | 44 | -0.125 | sunny, some wind, 70F |  | 1979909 | 1115
23-D-1999 | 23 | Driving | Flexible | 08/06/2002 | Aggregate |  | 124255 | Mid-Lane | Clay | 23.1.2 | 46 | -0.125 | sunny, some wind, 70F |  | 1979909 | 1115
23-D-1999 | 23 | Driving | Flexible | 08/06/2002 | Aggregate |  | 124255 | Mid-Lane | Clay | 23.1.2 | 48 | -0.094 | sunny, some wind, 70F |  | 1979909 | 1115
23-D-1999 | 23 | Driving | Flexible | 08/06/2002 | Aggregate |  | 124255 | Mid-Lane | Clay | 23.1.2 | 50 | -0.031 | sunny, some wind, 70F |  | 1979909 | 1115
23-D-1999 | 23 | Driving | Flexible | 08/06/2002 | Aggregate |  | 124255 | Mid-Lane | Clay | 23.1.2 | 52 | 0 | sunny, some wind, 70F |  | 1979909 | 1115
23-D-1999 | 23 | Driving | Flexible | 08/06/2002 | Aggregate |  | 124255 | Mid-Lane | Clay | 23.1.2 | 54 | 0 | sunny, some wind, 70F |  | 1979909 | 1115
23-D-1999 | 23 | Driving | Flexible | 08/06/2002 | Aggregate |  | 124255 | Mid-Lane | Clay | 23.1.2 | 56 | 0 | sunny, some wind, 70F |  | 1979909 | 1115
23-D-1999 | 23 | Driving | Flexible | 08/06/2002 | Aggregate |  | 124255 | Mid-Lane | Clay | 23.1.2 | 58 | 0 | sunny, some wind, 70F |  | 1979909 | 1115
23-D-1999 | 23 | Driving | Flexible | 08/06/2002 | Aggregate |  | 124255 | Mid-Lane | Clay | 23.1.2 | 60 | 0 | sunny, some wind, 70F |  | 1979909 | 1115
23-D-1999 | 23 | Driving | Flexible | 08/06/2002 | Aggregate |  | 124255 | Mid-Lane | Clay | 23.1.2 | 62 | 0.031 | sunny, some wind, 70F |  | 1979909 | 1115
23-D-1999 | 23 | Driving | Flexible | 08/06/2002 | Aggregate |  | 124255 | Mid-Lane | Clay | 23.1.2 | 64 | 0.031 | sunny, some wind, 70F |  | 1979909 | 1115
23-D-1999 | 23 | Driving | Flexible | 08/06/2002 | Aggregate |  | 124255 | Mid-Lane | Clay | 23.1.2 | 66 | 0.125 | sunny, some wind, 70F |  | 1979909 | 1115
23-D-1999 | 23 | Driving | Flexible | 08/06/2002 | Aggregate |  | 124255 | Mid-Lane | Clay | 23.1.2 | 68 | 0.156 | sunny, some wind, 70F |  | 1979909 | 1115
23-D-1999 | 23 | Driving | Flexible | 08/06/2002 | Aggregate |  | 124255 | Mid-Lane | Clay | 23.1.2 | 70 | 0.219 | sunny, some wind, 70F | Downstream = 70 | 1979909 | 1115
23-D-1999 | 23 | Driving | Flexible | 08/06/2002 | Aggregate |  | 124255 | Left Wheel Path | Clay | 23.1.3 | 0 | 0 | sunny, some wind, 70F | Upstream = 0 | 1979909 | 1115
23-D-1999 | 23 | Driving | Flexible | 08/06/2002 | Aggregate |  | 124255 | Left Wheel Path | Clay | 23.1.3 | 2 | 0 | sunny, some wind, 70F |  | 1979909 | 1115
23-D-1999 | 23 | Driving | Flexible | 08/06/2002 | Aggregate |  | 124255 | Left Wheel Path | Clay | 23.1.3 | 4 | 0 | sunny, some wind, 70F |  | 1979909 | 1115
23-D-1999 | 23 | Driving | Flexible | 08/06/2002 | Aggregate |  | 124255 | Left Wheel Path | Clay | 23.1.3 | 6 | -0.031 | sunny, some wind, 70F |  | 1979909 | 1115
23-D-1999 | 23 | Driving | Flexible | 08/06/2002 | Aggregate |  | 124255 | Left Wheel Path | Clay | 23.1.3 | 8 | 0 | sunny, some wind, 70F |  | 1979909 | 1115
23-D-1999 | 23 | Driving | Flexible | 08/06/2002 | Aggregate |  | 124255 | Left Wheel Path | Clay | 23.1.3 | 10 | 0 | sunny, some wind, 70F |  | 1979909 | 1115
23-D-1999 | 23 | Driving | Flexible | 08/06/2002 | Aggregate |  | 124255 | Left Wheel Path | Clay | 23.1.3 | 12 | 0 | sunny, some wind, 70F |  | 1979909 | 1115
23-D-1999 | 23 | Driving | Flexible | 08/06/2002 | Aggregate |  | 124255 | Left Wheel Path | Clay | 23.1.3 | 14 | -0.063 | sunny, some wind, 70F |  | 1979909 | 1115
23-D-1999 | 23 | Driving | Flexible | 08/06/2002 | Aggregate |  | 124255 | Left Wheel Path | Clay | 23.1.3 | 16 | -0.031 | sunny, some wind, 70F |  | 1979909 | 1115
23-D-1999 | 23 | Driving | Flexible | 08/06/2002 | Aggregate |  | 124255 | Left Wheel Path | Clay | 23.1.3 | 18 | 0 | sunny, some wind, 70F |  | 1979909 | 1115
23-D-1999 | 23 | Driving | Flexible | 08/06/2002 | Aggregate |  | 124255 | Left Wheel Path | Clay | 23.1.3 | 20 | -0.031 | sunny, some wind, 70F |  | 1979909 | 1115
23-D-1999 | 23 | Driving | Flexible | 08/06/2002 | Aggregate |  | 124255 | Left Wheel Path | Clay | 23.1.3 | 22 | -0.031 | sunny, some wind, 70F |  | 1979909 | 1115
23-D-1999 | 23 | Driving | Flexible | 08/06/2002 | Aggregate |  | 124255 | Left Wheel Path | Clay | 23.1.3 | 24 | 0 | sunny, some wind, 70F |  | 1979909 | 1115
23-D-1999 | 23 | Driving | Flexible | 08/06/2002 | Aggregate |  | 124255 | Left Wheel Path | Clay | 23.1.3 | 26 | -0.063 | sunny, some wind, 70F |  | 1979909 | 1115
23-D-1999 | 23 | Driving | Flexible | 08/06/2002 | Aggregate |  | 124255 | Left Wheel Path | Clay | 23.1.3 | 28 | -0.125 | sunny, some wind, 70F |  | 1979909 | 1115
23-D-1999 | 23 | Driving | Flexible | 08/06/2002 | Aggregate |  | 124255 | Left Wheel Path | Clay | 23.1.3 | 30 | -0.125 | sunny, some wind, 70F |  | 1979909 | 1115
23-D-1999 | 23 | Driving | Flexible | 08/06/2002 | Aggregate |  | 124255 | Left Wheel Path | Clay | 23.1.3 | 32 | -0.219 | sunny, some wind, 70F |  | 1979909 | 1115
23-D-1999 | 23 | Driving | Flexible | 08/06/2002 | Aggregate |  | 124255 | Left Wheel Path | Clay | 23.1.3 | 34 | -0.25 | sunny, some wind, 70F | Cupping Max | 1979909 | 1115
23-D-1999 | 23 | Driving | Flexible | 08/06/2002 | Aggregate |  | 124255 | Left Wheel Path | Clay | 23.1.3 | 35 |  | sunny, some wind, 70F | Center of Crack | 1979909 | 1115
23-D-1999 | 23 | Driving | Flexible | 08/06/2002 | Aggregate |  | 124255 | Left Wheel Path | Clay | 23.1.3 | 36 | -0.25 | sunny, some wind, 70F | Cupping Max | 1979909 | 1115
23-D-1999 | 23 | Driving | Flexible | 08/06/2002 | Aggregate |  | 124255 | Left Wheel Path | Clay | 23.1.3 | 38 | -0.188 | sunny, some wind, 70F |  | 1979909 | 1115
23-D-1999 | 23 | Driving | Flexible | 08/06/2002 | Aggregate |  | 124255 | Left Wheel Path | Clay | 23.1.3 | 40 | -0.094 | sunny, some wind, 70F |  | 1979909 | 1115
23-D-1999 | 23 | Driving | Flexible | 08/06/2002 | Aggregate |  | 124255 | Left Wheel Path | Clay | 23.1.3 | 42 | -0.094 | sunny, some wind, 70F |  | 1979909 | 1115
23-D-1999 | 23 | Driving | Flexible | 08/06/2002 | Aggregate |  | 124255 | Left Wheel Path | Clay | 23.1.3 | 44 | -0.063 | sunny, some wind, 70F |  | 1979909 | 1115
23-D-1999 | 23 | Driving | Flexible | 08/06/2002 | Aggregate |  | 124255 | Left Wheel Path | Clay | 23.1.3 | 46 | -0.063 | sunny, some wind, 70F |  | 1979909 | 1115
23-D-1999 | 23 | Driving | Flexible | 08/06/2002 | Aggregate |  | 124255 | Left Wheel Path | Clay | 23.1.3 | 48 | -0.063 | sunny, some wind, 70F |  | 1979909 | 1115
23-D-1999 | 23 | Driving | Flexible | 08/06/2002 | Aggregate |  | 124255 | Left Wheel Path | Clay | 23.1.3 | 50 | -0.031 | sunny, some wind, 70F |  | 1979909 | 1115
23-D-1999 | 23 | Driving | Flexible | 08/06/2002 | Aggregate |  | 124255 | Left Wheel Path | Clay | 23.1.3 | 52 | -0.063 | sunny, some wind, 70F |  | 1979909 | 1115
23-D-1999 | 23 | Driving | Flexible | 08/06/2002 | Aggregate |  | 124359 | Mid-Lane | Clay | 23.2.2 | 70 | 0.031 | sunny, some wind, 70F | Downstream = 70 | 1979909 | 1115
23-D-1999 | 23 | Driving | Flexible | 08/06/2002 | Aggregate |  | 124359 | Left Wheel Path | Clay | 23.2.3 | 0 | 0 | sunny, some wind, 70F | Upstream = 0 | 1979909 | 1115
23-D-1999 | 23 | Driving | Flexible | 08/06/2002 | Aggregate |  | 124359 | Left Wheel Path | Clay | 23.2.3 | 2 | -0.063 | sunny, some wind, 70F |  | 1979909 | 1115
23-D-1999 | 23 | Driving | Flexible | 08/06/2002 | Aggregate |  | 124359 | Left Wheel Path | Clay | 23.2.3 | 4 | -0.063 | sunny, some wind, 70F |  | 1979909 | 1115
23-D-1999 | 23 | Driving | Flexible | 08/06/2002 | Aggregate |  | 124359 | Left Wheel Path | Clay | 23.2.3 | 6 | -0.063 | sunny, some wind, 70F |  | 1979909 | 1115
23-D-1999 | 23 | Driving | Flexible | 08/06/2002 | Aggregate |  | 124359 | Left Wheel Path | Clay | 23.2.3 | 8 | -0.031 | sunny, some wind, 70F |  | 1979909 | 1115
23-D-1999 | 23 | Driving | Flexible | 08/06/2002 | Aggregate |  | 124359 | Left Wheel Path | Clay | 23.2.3 | 10 | -0.031 | sunny, some wind, 70F |  | 1979909 | 1115
23-D-1999 | 23 | Driving | Flexible | 08/06/2002 | Aggregate |  | 124359 | Left Wheel Path | Clay | 23.2.3 | 12 | -0.031 | sunny, some wind, 70F |  | 1979909 | 1115
23-D-1999 | 23 | Driving | Flexible | 08/06/2002 | Aggregate |  | 124359 | Right Wheel Path | Clay | 23.2.1 | 68 | -0.031 | sunny, some wind, 70F |  | 1979909 | 1115
23-D-1999 | 23 | Driving | Flexible | 08/06/2002 | Aggregate |  | 124359 | Right Wheel Path | Clay | 23.2.1 | 70 | -0.031 | sunny, some wind, 70F | Downstream = 70 | 1979909 | 1115
23-D-1999 | 23 | Driving | Flexible | 08/06/2002 | Aggregate |  | 124359 | Mid-Lane | Clay | 23.2.2 | 0 | 0 | sunny, some wind, 70F | Upstream = 0 | 1979909 | 1115
23-D-1999 | 23 | Driving | Flexible | 08/06/2002 | Aggregate |  | 124359 | Mid-Lane | Clay | 23.2.2 | 2 | 0.063 | sunny, some wind, 70F |  | 1979909 | 1115
23-D-1999 | 23 | Driving | Flexible | 08/06/2002 | Aggregate |  | 124359 | Mid-Lane | Clay | 23.2.2 | 4 | 0.063 | sunny, some wind, 70F |  | 1979909 | 1115
23-D-1999 | 23 | Driving | Flexible | 08/06/2002 | Aggregate |  | 124359 | Mid-Lane | Clay | 23.2.2 | 6 | 0.094 | sunny, some wind, 70F |  | 1979909 | 1115
23-D-1999 | 23 | Driving | Flexible | 08/06/2002 | Aggregate |  | 124359 | Mid-Lane | Clay | 23.2.2 | 8 | 0.125 | sunny, some wind, 70F |  | 1979909 | 1115
23-D-1999 | 23 | Driving | Flexible | 08/06/2002 | Aggregate |  | 124359 | Mid-Lane | Clay | 23.2.2 | 10 | 0.125 | sunny, some wind, 70F |  | 1979909 | 1115
23-D-1999 | 23 | Driving | Flexible | 08/06/2002 | Aggregate |  | 124359 | Mid-Lane | Clay | 23.2.2 | 12 | 0.094 | sunny, some wind, 70F |  | 1979909 | 1115
23-D-1999 | 23 | Driving | Flexible | 08/06/2002 | Aggregate |  | 124359 | Mid-Lane | Clay | 23.2.2 | 14 | 0.063 | sunny, some wind, 70F |  | 1979909 | 1115
23-D-1999 | 23 | Driving | Flexible | 08/06/2002 | Aggregate |  | 124359 | Mid-Lane | Clay | 23.2.2 | 16 | 0.094 | sunny, some wind, 70F |  | 1979909 | 1115
23-D-1999 | 23 | Driving | Flexible | 08/06/2002 | Aggregate |  | 124359 | Mid-Lane | Clay | 23.2.2 | 18 | 0.094 | sunny, some wind, 70F |  | 1979909 | 1115
23-D-1999 | 23 | Driving | Flexible | 08/06/2002 | Aggregate |  | 124359 | Mid-Lane | Clay | 23.2.2 | 20 | 0.063 | sunny, some wind, 70F |  | 1979909 | 1115
23-D-1999 | 23 | Driving | Flexible | 08/06/2002 | Aggregate |  | 124359 | Mid-Lane | Clay | 23.2.2 | 22 | 0.094 | sunny, some wind, 70F |  | 1979909 | 1115
23-D-1999 | 23 | Driving | Flexible | 08/06/2002 | Aggregate |  | 124359 | Mid-Lane | Clay | 23.2.2 | 24 | 0.094 | sunny, some wind, 70F |  | 1979909 | 1115
23-D-1999 | 23 | Driving | Flexible | 08/06/2002 | Aggregate |  | 124359 | Mid-Lane | Clay | 23.2.2 | 26 | 0.094 | sunny, some wind, 70F |  | 1979909 | 1115
23-D-1999 | 23 | Driving | Flexible | 08/06/2002 | Aggregate |  | 124359 | Mid-Lane | Clay | 23.2.2 | 28 | 0.094 | sunny, some wind, 70F |  | 1979909 | 1115
23-D-1999 | 23 | Driving | Flexible | 08/06/2002 | Aggregate |  | 124359 | Mid-Lane | Clay | 23.2.2 | 30 | 0.094 | sunny, some wind, 70F |  | 1979909 | 1115
23-D-1999 | 23 | Driving | Flexible | 08/06/2002 | Aggregate |  | 124359 | Mid-Lane | Clay | 23.2.2 | 32 | 0 | sunny, some wind, 70F |  | 1979909 | 1115
23-D-1999 | 23 | Driving | Flexible | 08/06/2002 | Aggregate |  | 124359 | Mid-Lane | Clay | 23.2.2 | 34 | -0.031 | sunny, some wind, 70F | Cupping Max | 1979909 | 1115
23-D-1999 | 23 | Driving | Flexible | 08/06/2002 | Aggregate |  | 124359 | Mid-Lane | Clay | 23.2.2 | 36 | -0.031 | sunny, some wind, 70F | Cupping Max | 1979909 | 1115
23-D-1999 | 23 | Driving | Flexible | 08/06/2002 | Aggregate |  | 124359 | Mid-Lane | Clay | 23.2.2 | 36.1 |  | sunny, some wind, 70F | Center of Crack | 1979909 | 1115
23-D-1999 | 23 | Driving | Flexible | 08/06/2002 | Aggregate |  | 124359 | Mid-Lane | Clay | 23.2.2 | 38 | -0.031 | sunny, some wind, 70F |  | 1979909 | 1115
23-D-1999 | 23 | Driving | Flexible | 08/06/2002 | Aggregate |  | 124359 | Mid-Lane | Clay | 23.2.2 | 40 | -0.031 | sunny, some wind, 70F |  | 1979909 | 1115
23-D-1999 | 23 | Driving | Flexible | 08/06/2002 | Aggregate |  | 124359 | Mid-Lane | Clay | 23.2.2 | 42 | -0.031 | sunny, some wind, 70F |  | 1979909 | 1115
23-D-1999 | 23 | Driving | Flexible | 08/06/2002 | Aggregate |  | 124359 | Mid-Lane | Clay | 23.2.2 | 44 | -0.031 | sunny, some wind, 70F |  | 1979909 | 1115
23-D-1999 | 23 | Driving | Flexible | 08/06/2002 | Aggregate |  | 124359 | Mid-Lane | Clay | 23.2.2 | 46 | -0.031 | sunny, some wind, 70F |  | 1979909 | 1115
23-D-1999 | 23 | Driving | Flexible | 08/06/2002 | Aggregate |  | 124359 | Mid-Lane | Clay | 23.2.2 | 48 | -0.031 | sunny, some wind, 70F |  | 1979909 | 1115
23-D-1999 | 23 | Driving | Flexible | 08/06/2002 | Aggregate |  | 124359 | Mid-Lane | Clay | 23.2.2 | 50 | 0 | sunny, some wind, 70F |  | 1979909 | 1115
23-D-1999 | 23 | Driving | Flexible | 08/06/2002 | Aggregate |  | 124359 | Mid-Lane | Clay | 23.2.2 | 52 | 0 | sunny, some wind, 70F |  | 1979909 | 1115
23-D-1999 | 23 | Driving | Flexible | 08/06/2002 | Aggregate |  | 124359 | Mid-Lane | Clay | 23.2.2 | 54 | 0.031 | sunny, some wind, 70F |  | 1979909 | 1115
23-D-1999 | 23 | Driving | Flexible | 08/06/2002 | Aggregate |  | 124359 | Mid-Lane | Clay | 23.2.2 | 56 | 0.063 | sunny, some wind, 70F |  | 1979909 | 1115
23-D-1999 | 23 | Driving | Flexible | 08/06/2002 | Aggregate |  | 124359 | Mid-Lane | Clay | 23.2.2 | 58 | 0.094 | sunny, some wind, 70F |  | 1979909 | 1115
23-D-1999 | 23 | Driving | Flexible | 08/06/2002 | Aggregate |  | 124359 | Mid-Lane | Clay | 23.2.2 | 60 | 0.094 | sunny, some wind, 70F |  | 1979909 | 1115
23-D-1999 | 23 | Driving | Flexible | 08/06/2002 | Aggregate |  | 124359 | Mid-Lane | Clay | 23.2.2 | 62 | 0.094 | sunny, some wind, 70F |  | 1979909 | 1115
23-D-1999 | 23 | Driving | Flexible | 08/06/2002 | Aggregate |  | 124359 | Mid-Lane | Clay | 23.2.2 | 64 | 0.094 | sunny, some wind, 70F |  | 1979909 | 1115
23-D-1999 | 23 | Driving | Flexible | 08/06/2002 | Aggregate |  | 124359 | Mid-Lane | Clay | 23.2.2 | 66 | 0.063 | sunny, some wind, 70F |  | 1979909 | 1115
23-D-1999 | 23 | Driving | Flexible | 08/06/2002 | Aggregate |  | 124359 | Mid-Lane | Clay | 23.2.2 | 68 | 0.063 | sunny, some wind, 70F |  | 1979909 | 1115
23-D-1999 | 23 | Driving | Flexible | 08/06/2002 | Aggregate |  | 124255 | Right Wheel Path | Clay | 23.1.1 | 38 | 0 | sunny, some wind, 70F |  | 1979909 | 1115
23-D-1999 | 23 | Driving | Flexible | 08/06/2002 | Aggregate |  | 124255 | Right Wheel Path | Clay | 23.1.1 | 40 | 0.094 | sunny, some wind, 70F |  | 1979909 | 1115
23-D-1999 | 23 | Driving | Flexible | 08/06/2002 | Aggregate |  | 124255 | Right Wheel Path | Clay | 23.1.1 | 42 | 0.094 | sunny, some wind, 70F |  | 1979909 | 1115
23-D-1999 | 23 | Driving | Flexible | 08/06/2002 | Aggregate |  | 124255 | Right Wheel Path | Clay | 23.1.1 | 44 | 0.125 | sunny, some wind, 70F |  | 1979909 | 1115
23-D-1999 | 23 | Driving | Flexible | 08/06/2002 | Aggregate |  | 124255 | Right Wheel Path | Clay | 23.1.1 | 46 | 0.156 | sunny, some wind, 70F |  | 1979909 | 1115
23-D-1999 | 23 | Driving | Flexible | 08/06/2002 | Aggregate |  | 124255 | Right Wheel Path | Clay | 23.1.1 | 48 | 0.156 | sunny, some wind, 70F |  | 1979909 | 1115
23-D-1999 | 23 | Driving | Flexible | 08/06/2002 | Aggregate |  | 124255 | Right Wheel Path | Clay | 23.1.1 | 50 | 0.156 | sunny, some wind, 70F |  | 1979909 | 1115
23-D-1999 | 23 | Driving | Flexible | 08/06/2002 | Aggregate |  | 124255 | Right Wheel Path | Clay | 23.1.1 | 52 | 0.219 | sunny, some wind, 70F |  | 1979909 | 1115
23-D-1999 | 23 | Driving | Flexible | 08/06/2002 | Aggregate |  | 124255 | Right Wheel Path | Clay | 23.1.1 | 54 | 0.25 | sunny, some wind, 70F |  | 1979909 | 1115
23-D-1999 | 23 | Driving | Flexible | 08/06/2002 | Aggregate |  | 124255 | Right Wheel Path | Clay | 23.1.1 | 56 | 0.25 | sunny, some wind, 70F |  | 1979909 | 1115
23-D-1999 | 23 | Driving | Flexible | 08/06/2002 | Aggregate |  | 124255 | Right Wheel Path | Clay | 23.1.1 | 58 | 0.281 | sunny, some wind, 70F |  | 1979909 | 1115
23-D-1999 | 23 | Driving | Flexible | 08/06/2002 | Aggregate |  | 124255 | Right Wheel Path | Clay | 23.1.1 | 60 | 0.281 | sunny, some wind, 70F |  | 1979909 | 1115
23-D-1999 | 23 | Driving | Flexible | 08/06/2002 | Aggregate |  | 124255 | Right Wheel Path | Clay | 23.1.1 | 62 | 0.219 | sunny, some wind, 70F |  | 1979909 | 1115
23-D-1999 | 23 | Driving | Flexible | 08/06/2002 | Aggregate |  | 124255 | Right Wheel Path | Clay | 23.1.1 | 64 | 0.219 | sunny, some wind, 70F |  | 1979909 | 1115
23-D-1999 | 23 | Driving | Flexible | 08/06/2002 | Aggregate |  | 124255 | Right Wheel Path | Clay | 23.1.1 | 66 | 0.25 | sunny, some wind, 70F |  | 1979909 | 1115
23-D-1999 | 23 | Driving | Flexible | 08/06/2002 | Aggregate |  | 124255 | Right Wheel Path | Clay | 23.1.1 | 68 | 0.25 | sunny, some wind, 70F |  | 1979909 | 1115
23-D-1999 | 23 | Driving | Flexible | 08/06/2002 | Aggregate |  | 124255 | Right Wheel Path | Clay | 23.1.1 | 70 | 0.25 | sunny, some wind, 70F | Downstream = 70 | 1979909 | 1115
23-D-1999 | 23 | Driving | Flexible | 08/06/2002 | Aggregate |  | 124255 | Mid-Lane | Clay | 23.1.2 | 0 | 0 | sunny, some wind, 70F | Upstream = 0 | 1979909 | 1115
23-D-1999 | 23 | Driving | Flexible | 08/06/2002 | Aggregate |  | 124255 | Mid-Lane | Clay | 23.1.2 | 2 | -0.031 | sunny, some wind, 70F |  | 1979909 | 1115
23-D-1999 | 23 | Driving | Flexible | 08/06/2002 | Aggregate |  | 124255 | Mid-Lane | Clay | 23.1.2 | 4 | -0.031 | sunny, some wind, 70F |  | 1979909 | 1115
23-D-1999 | 23 | Driving | Flexible | 08/06/2002 | Aggregate |  | 124255 | Mid-Lane | Clay | 23.1.2 | 6 | -0.031 | sunny, some wind, 70F |  | 1979909 | 1115
23-D-1999 | 23 | Driving | Flexible | 08/06/2002 | Aggregate |  | 124255 | Mid-Lane | Clay | 23.1.2 | 8 | -0.031 | sunny, some wind, 70F |  | 1979909 | 1115
23-D-1999 | 23 | Driving | Flexible | 08/06/2002 | Aggregate |  | 124255 | Mid-Lane | Clay | 23.1.2 | 10 | -0.031 | sunny, some wind, 70F |  | 1979909 | 1115
23-D-1999 | 23 | Driving | Flexible | 08/06/2002 | Aggregate |  | 124255 | Mid-Lane | Clay | 23.1.2 | 12 | -0.094 | sunny, some wind, 70F |  | 1979909 | 1115
23-D-1999 | 23 | Driving | Flexible | 08/06/2002 | Aggregate |  | 124255 | Mid-Lane | Clay | 23.1.2 | 14 | -0.031 | sunny, some wind, 70F |  | 1979909 | 1115
23-D-1999 | 23 | Driving | Flexible | 08/06/2002 | Aggregate |  | 124255 | Mid-Lane | Clay | 23.1.2 | 16 | -0.063 | sunny, some wind, 70F |  | 1979909 | 1115
23-D-1999 | 23 | Driving | Flexible | 08/06/2002 | Aggregate |  | 124255 | Right Wheel Path | Clay | 23.1.1 | 0 | 0 | sunny, some wind, 70F | Upstream = 0 | 1979909 | 1115
23-D-1999 | 23 | Driving | Flexible | 08/06/2002 | Aggregate |  | 124255 | Right Wheel Path | Clay | 23.1.1 | 2 | 0.094 | sunny, some wind, 70F |  | 1979909 | 1115
23-D-1999 | 23 | Driving | Flexible | 08/06/2002 | Aggregate |  | 124255 | Right Wheel Path | Clay | 23.1.1 | 4 | 0.125 | sunny, some wind, 70F |  | 1979909 | 1115
23-D-1999 | 23 | Driving | Flexible | 08/06/2002 | Aggregate |  | 124255 | Right Wheel Path | Clay | 23.1.1 | 6 | 0.125 | sunny, some wind, 70F |  | 1979909 | 1115
23-D-1999 | 23 | Driving | Flexible | 08/06/2002 | Aggregate |  | 124255 | Right Wheel Path | Clay | 23.1.1 | 8 | 0.156 | sunny, some wind, 70F |  | 1979909 | 1115
23-D-1999 | 23 | Driving | Flexible | 08/06/2002 | Aggregate |  | 124255 | Right Wheel Path | Clay | 23.1.1 | 10 | 0.188 | sunny, some wind, 70F |  | 1979909 | 1115
23-D-1999 | 23 | Driving | Flexible | 08/06/2002 | Aggregate |  | 124255 | Right Wheel Path | Clay | 23.1.1 | 12 | 0.156 | sunny, some wind, 70F |  | 1979909 | 1115
23-D-1999 | 23 | Driving | Flexible | 08/06/2002 | Aggregate |  | 124255 | Right Wheel Path | Clay | 23.1.1 | 14 | 0.156 | sunny, some wind, 70F |  | 1979909 | 1115
23-D-1999 | 23 | Driving | Flexible | 08/06/2002 | Aggregate |  | 124255 | Right Wheel Path | Clay | 23.1.1 | 16 | 0.156 | sunny, some wind, 70F |  | 1979909 | 1115
23-D-1999 | 23 | Driving | Flexible | 08/06/2002 | Aggregate |  | 124255 | Right Wheel Path | Clay | 23.1.1 | 18 | 0.188 | sunny, some wind, 70F |  | 1979909 | 1115
23-D-1999 | 23 | Driving | Flexible | 08/06/2002 | Aggregate |  | 124255 | Right Wheel Path | Clay | 23.1.1 | 20 | 0.156 | sunny, some wind, 70F |  | 1979909 | 1115
23-D-1999 | 23 | Driving | Flexible | 08/06/2002 | Aggregate |  | 124255 | Right Wheel Path | Clay | 23.1.1 | 22 | 0.125 | sunny, some wind, 70F |  | 1979909 | 1115
23-D-1999 | 23 | Driving | Flexible | 08/06/2002 | Aggregate |  | 124255 | Right Wheel Path | Clay | 23.1.1 | 24 | 0.125 | sunny, some wind, 70F |  | 1979909 | 1115
23-D-1999 | 23 | Driving | Flexible | 08/06/2002 | Aggregate |  | 124255 | Right Wheel Path | Clay | 23.1.1 | 26 | 0.094 | sunny, some wind, 70F |  | 1979909 | 1115
23-D-1999 | 23 | Driving | Flexible | 08/06/2002 | Aggregate |  | 124255 | Right Wheel Path | Clay | 23.1.1 | 28 | 0.094 | sunny, some wind, 70F |  | 1979909 | 1115
23-D-1999 | 23 | Driving | Flexible | 08/06/2002 | Aggregate |  | 124255 | Right Wheel Path | Clay | 23.1.1 | 30 | 0.094 | sunny, some wind, 70F |  | 1979909 | 1115
23-D-1999 | 23 | Driving | Flexible | 08/06/2002 | Aggregate |  | 124255 | Right Wheel Path | Clay | 23.1.1 | 32 | 0 | sunny, some wind, 70F |  | 1979909 | 1115
23-D-1999 | 23 | Driving | Flexible | 08/06/2002 | Aggregate |  | 124255 | Right Wheel Path | Clay | 23.1.1 | 34 | -0.031 | sunny, some wind, 70F |  | 1979909 | 1115
23-D-1999 | 23 | Driving | Flexible | 08/06/2002 | Aggregate |  | 124255 | Right Wheel Path | Clay | 23.1.1 | 35 |  | sunny, some wind, 70F | Center of Crack | 1979909 | 1115
23-D-1999 | 23 | Driving | Flexible | 08/06/2002 | Aggregate |  | 124255 | Right Wheel Path | Clay | 23.1.1 | 36 | -0.063 | sunny, some wind, 70F | Cupping Max | 1979909 | 1115
23-D-1999 | 23 | Driving | Flexible | 08/06/2002 | Aggregate |  | 124255 | Left Wheel Path | Clay | 23.1.3 | 54 | -0.063 | sunny, some wind, 70F |  | 1979909 | 1115
23-D-1999 | 23 | Driving | Flexible | 08/06/2002 | Aggregate |  | 124255 | Left Wheel Path | Clay | 23.1.3 | 56 | -0.031 | sunny, some wind, 70F |  | 1979909 | 1115
23-D-1999 | 23 | Driving | Flexible | 08/06/2002 | Aggregate |  | 124255 | Left Wheel Path | Clay | 23.1.3 | 58 | 0.031 | sunny, some wind, 70F |  | 1979909 | 1115
23-D-1999 | 23 | Driving | Flexible | 08/06/2002 | Aggregate |  | 124255 | Left Wheel Path | Clay | 23.1.3 | 60 | 0 | sunny, some wind, 70F |  | 1979909 | 1115
23-D-1999 | 23 | Driving | Flexible | 08/06/2002 | Aggregate |  | 124255 | Left Wheel Path | Clay | 23.1.3 | 62 | 0.031 | sunny, some wind, 70F |  | 1979909 | 1115
23-D-1999 | 23 | Driving | Flexible | 08/06/2002 | Aggregate |  | 124255 | Left Wheel Path | Clay | 23.1.3 | 64 | 0.063 | sunny, some wind, 70F |  | 1979909 | 1115
23-D-1999 | 23 | Driving | Flexible | 08/06/2002 | Aggregate |  | 124255 | Left Wheel Path | Clay | 23.1.3 | 66 | 0.063 | sunny, some wind, 70F |  | 1979909 | 1115
23-D-1999 | 23 | Driving | Flexible | 08/06/2002 | Aggregate |  | 124255 | Left Wheel Path | Clay | 23.1.3 | 68 | 0.094 | sunny, some wind, 70F |  | 1979909 | 1115
23-D-1999 | 23 | Driving | Flexible | 08/06/2002 | Aggregate |  | 124255 | Left Wheel Path | Clay | 23.1.3 | 70 | 0.125 | sunny, some wind, 70F | Downstream = 70 | 1979909 | 1115
23-D-1999 | 23 | Driving | Flexible | 08/06/2002 | Aggregate |  | 124359 | Right Wheel Path | Clay | 23.2.1 | 0 | 0 | sunny, some wind, 70F | Upstream = 0 | 1979909 | 1115
23-D-1999 | 23 | Driving | Flexible | 08/06/2002 | Aggregate |  | 124359 | Right Wheel Path | Clay | 23.2.1 | 2 | 0 | sunny, some wind, 70F |  | 1979909 | 1115
23-D-1999 | 23 | Driving | Flexible | 08/06/2002 | Aggregate |  | 124359 | Right Wheel Path | Clay | 23.2.1 | 4 | 0 | sunny, some wind, 70F |  | 1979909 | 1115
23-D-1999 | 23 | Driving | Flexible | 08/06/2002 | Aggregate |  | 124359 | Right Wheel Path | Clay | 23.2.1 | 6 | 0.031 | sunny, some wind, 70F |  | 1979909 | 1115
23-D-1999 | 23 | Driving | Flexible | 08/06/2002 | Aggregate |  | 124359 | Right Wheel Path | Clay | 23.2.1 | 8 | 0 | sunny, some wind, 70F |  | 1979909 | 1115
23-D-1999 | 23 | Driving | Flexible | 08/06/2002 | Aggregate |  | 124359 | Right Wheel Path | Clay | 23.2.1 | 10 | 0 | sunny, some wind, 70F |  | 1979909 | 1115
23-D-1999 | 23 | Driving | Flexible | 08/06/2002 | Aggregate |  | 124359 | Right Wheel Path | Clay | 23.2.1 | 12 | 0 | sunny, some wind, 70F |  | 1979909 | 1115
23-D-1999 | 23 | Driving | Flexible | 08/06/2002 | Aggregate |  | 124359 | Right Wheel Path | Clay | 23.2.1 | 14 | 0 | sunny, some wind, 70F |  | 1979909 | 1115
23-D-1999 | 23 | Driving | Flexible | 08/06/2002 | Aggregate |  | 124359 | Right Wheel Path | Clay | 23.2.1 | 16 | 0 | sunny, some wind, 70F |  | 1979909 | 1115
23-D-1999 | 23 | Driving | Flexible | 08/06/2002 | Aggregate |  | 124359 | Right Wheel Path | Clay | 23.2.1 | 18 | 0 | sunny, some wind, 70F |  | 1979909 | 1115
23-D-1999 | 23 | Driving | Flexible | 08/06/2002 | Aggregate |  | 124359 | Right Wheel Path | Clay | 23.2.1 | 20 | 0 | sunny, some wind, 70F |  | 1979909 | 1115
23-D-1999 | 23 | Driving | Flexible | 08/06/2002 | Aggregate |  | 124359 | Right Wheel Path | Clay | 23.2.1 | 22 | 0 | sunny, some wind, 70F |  | 1979909 | 1115
23-D-1999 | 23 | Driving | Flexible | 08/06/2002 | Aggregate |  | 124359 | Right Wheel Path | Clay | 23.2.1 | 24 | 0 | sunny, some wind, 70F |  | 1979909 | 1115
23-D-1999 | 23 | Driving | Flexible | 08/06/2002 | Aggregate |  | 124359 | Right Wheel Path | Clay | 23.2.1 | 26 | -0.063 | sunny, some wind, 70F |  | 1979909 | 1115
23-D-1999 | 23 | Driving | Flexible | 08/06/2002 | Aggregate |  | 124359 | Right Wheel Path | Clay | 23.2.1 | 28 | -0.031 | sunny, some wind, 70F |  | 1979909 | 1115
23-D-1999 | 23 | Driving | Flexible | 08/06/2002 | Aggregate |  | 124359 | Right Wheel Path | Clay | 23.2.1 | 30 | -0.094 | sunny, some wind, 70F |  | 1979909 | 1115
23-D-1999 | 23 | Driving | Flexible | 08/06/2002 | Aggregate |  | 124359 | Right Wheel Path | Clay | 23.2.1 | 32 | -0.125 | sunny, some wind, 70F |  | 1979909 | 1115
23-D-1999 | 23 | Driving | Flexible | 08/06/2002 | Aggregate |  | 124359 | Right Wheel Path | Clay | 23.2.1 | 34 | -0.188 | sunny, some wind, 70F |  | 1979909 | 1115
23-D-1999 | 23 | Driving | Flexible | 08/06/2002 | Aggregate |  | 124359 | Right Wheel Path | Clay | 23.2.1 | 36 | -0.25 | sunny, some wind, 70F | Cupping Max | 1979909 | 1115
23-D-1999 | 23 | Driving | Flexible | 08/06/2002 | Aggregate |  | 124359 | Right Wheel Path | Clay | 23.2.1 | 36.1 |  | sunny, some wind, 70F | Center of Crack | 1979909 | 1115
23-D-1999 | 23 | Driving | Flexible | 08/06/2002 | Aggregate |  | 124359 | Right Wheel Path | Clay | 23.2.1 | 38 | -0.188 | sunny, some wind, 70F |  | 1979909 | 1115
23-D-1999 | 23 | Driving | Flexible | 08/06/2002 | Aggregate |  | 124359 | Right Wheel Path | Clay | 23.2.1 | 40 | -0.156 | sunny, some wind, 70F |  | 1979909 | 1115
23-D-1999 | 23 | Driving | Flexible | 08/06/2002 | Aggregate |  | 124359 | Right Wheel Path | Clay | 23.2.1 | 42 | -0.125 | sunny, some wind, 70F |  | 1979909 | 1115
23-D-1999 | 23 | Driving | Flexible | 08/06/2002 | Aggregate |  | 124359 | Right Wheel Path | Clay | 23.2.1 | 44 | -0.125 | sunny, some wind, 70F |  | 1979909 | 1115
23-D-1999 | 23 | Driving | Flexible | 08/06/2002 | Aggregate |  | 124359 | Right Wheel Path | Clay | 23.2.1 | 46 | -0.094 | sunny, some wind, 70F |  | 1979909 | 1115
23-D-1999 | 23 | Driving | Flexible | 08/06/2002 | Aggregate |  | 124359 | Right Wheel Path | Clay | 23.2.1 | 48 | -0.063 | sunny, some wind, 70F |  | 1979909 | 1115
23-D-1999 | 23 | Driving | Flexible | 08/06/2002 | Aggregate |  | 124359 | Right Wheel Path | Clay | 23.2.1 | 50 | -0.063 | sunny, some wind, 70F |  | 1979909 | 1115
23-D-1999 | 23 | Driving | Flexible | 08/06/2002 | Aggregate |  | 124359 | Right Wheel Path | Clay | 23.2.1 | 52 | -0.063 | sunny, some wind, 70F |  | 1979909 | 1115
23-D-1999 | 23 | Driving | Flexible | 08/06/2002 | Aggregate |  | 124359 | Right Wheel Path | Clay | 23.2.1 | 54 | -0.063 | sunny, some wind, 70F |  | 1979909 | 1115
23-D-1999 | 23 | Driving | Flexible | 08/06/2002 | Aggregate |  | 124359 | Right Wheel Path | Clay | 23.2.1 | 56 | -0.063 | sunny, some wind, 70F |  | 1979909 | 1115
23-D-1999 | 23 | Driving | Flexible | 08/06/2002 | Aggregate |  | 124359 | Right Wheel Path | Clay | 23.2.1 | 58 | -0.063 | sunny, some wind, 70F |  | 1979909 | 1115
23-D-1999 | 23 | Driving | Flexible | 08/06/2002 | Aggregate |  | 124359 | Right Wheel Path | Clay | 23.2.1 | 60 | -0.031 | sunny, some wind, 70F |  | 1979909 | 1115
23-D-1999 | 23 | Driving | Flexible | 08/06/2002 | Aggregate |  | 124359 | Right Wheel Path | Clay | 23.2.1 | 62 | -0.031 | sunny, some wind, 70F |  | 1979909 | 1115
23-D-1999 | 23 | Driving | Flexible | 08/06/2002 | Aggregate |  | 124359 | Right Wheel Path | Clay | 23.2.1 | 64 | -0.031 | sunny, some wind, 70F |  | 1979909 | 1115
23-D-1999 | 23 | Driving | Flexible | 08/06/2002 | Aggregate |  | 124359 | Right Wheel Path | Clay | 23.2.1 | 66 | -0.031 | sunny, some wind, 70F |  | 1979909 | 1115

## FIELD_JOINT_FAULTING_PCC_MV
SECTION_ID | CELL | LANE | LANE_SURFACE | DAY | BASE_TYPE | SUBBASE_TYPE | SAMPLE_TIME | SUBGRADE_TYPE | JOINT_NUMBER | FAULT_DEPTH_MM | OFFSET_FROM_CENTERLINE_FT | AGE_IN_DAYS | ESALS
5-P-1991 | 5 | Passing | Rigid | 02/24/2004 | Aggregate | Aggregate | 907 | Clay | 14 | 0.4 | 9.5 | 4534 | 2475874
5-D-1991 | 5 | Driving | Rigid | 06/15/2004 | Aggregate | Aggregate | 830 | Clay | 25 | 0.5 | -9.5 | 4646 | 8804207
5-D-1991 | 5 | Driving | Rigid | 06/15/2004 | Aggregate | Aggregate | 830 | Clay | 5 | 0.5 | -9.5 | 4646 | 8804207
5-D-1991 | 5 | Driving | Rigid | 06/15/2004 | Aggregate | Aggregate | 830 | Clay | 18 | 0.3 | -11 | 4646 | 8804207
5-P-1991 | 5 | Passing | Rigid | 06/15/2004 | Aggregate | Aggregate | 830 | Clay | 17 | -0.4 | 11 | 4646 | 2567510
5-P-1991 | 5 | Passing | Rigid | 06/15/2004 | Aggregate | Aggregate | 830 | Clay | 5 | -0.6 | 11 | 4646 | 2567510
5-D-1991 | 5 | Driving | Rigid | 01/26/2005 | Aggregate | Aggregate | 1315 | Clay | 25 | 0.6 | -11 | 4871 | 9006180
5-D-1991 | 5 | Driving | Rigid | 01/26/2005 | Aggregate | Aggregate | 1315 | Clay | 25 | 0.4 | -9.5 | 4871 | 9006180
5-P-1991 | 5 | Passing | Rigid | 01/26/2005 | Aggregate | Aggregate | 1315 | Clay | 3 | 0.6 | 9.5 | 4871 | 2618673
5-P-1991 | 5 | Passing | Rigid | 07/21/2005 | Aggregate | Aggregate | 1150 | Clay | 25 | 0.1 | 9.5 | 5047 | 2762547
5-D-1991 | 5 | Driving | Rigid | 11/21/2005 | Aggregate | Aggregate | 800 | Clay | 22 | 0.1 | -9.5 | 5170 | 9967068
5-D-1991 | 5 | Driving | Rigid | 11/21/2005 | Aggregate | Aggregate | 800 | Clay | 22 | 0 | -11 | 5170 | 9967068
5-D-1991 | 5 | Driving | Rigid | 11/21/2005 | Aggregate | Aggregate | 800 | Clay | 18 | 0.3 | -11 | 5170 | 9967068
5-P-1991 | 5 | Passing | Rigid | 11/21/2005 | Aggregate | Aggregate | 810 | Clay | 25 | -0.2 | 9.5 | 5170 | 2878084
5-P-1991 | 5 | Passing | Rigid | 11/21/2005 | Aggregate | Aggregate | 810 | Clay | 17 | 0.5 | 9.5 | 5170 | 2878084
5-D-1991 | 5 | Driving | Rigid | 02/14/2006 | Aggregate | Aggregate | 1355 | Clay | 8 | 0.6 | -11 | 5255 | 10226228
5-D-1991 | 5 | Driving | Rigid | 02/14/2006 | Aggregate | Aggregate | 1355 | Clay | 8 | 0.6 | -9.5 | 5255 | 10226228
5-D-1991 | 5 | Driving | Rigid | 02/14/2006 | Aggregate | Aggregate | 1355 | Clay | 5 | 0.2 | -11 | 5255 | 10226228
5-D-1991 | 5 | Driving | Rigid | 02/14/2006 | Aggregate | Aggregate | 1355 | Clay | 3 | 0.3 | -11 | 5255 | 10226228
5-D-1991 | 5 | Driving | Rigid | 02/14/2006 | Aggregate | Aggregate | 1355 | Clay | 22 | 0 | -11 | 5255 | 10226228
5-D-1991 | 5 | Driving | Rigid | 02/14/2006 | Aggregate | Aggregate | 1355 | Clay | 25 | 0.4 | -9.5 | 5255 | 10226228
5-D-1991 | 5 | Driving | Rigid | 02/14/2006 | Aggregate | Aggregate | 1355 | Clay | 18 | 0.2 | -9.5 | 5255 | 10226228
5-D-1991 | 5 | Driving | Rigid | 02/14/2006 | Aggregate | Aggregate | 1355 | Clay | 14 | 1.7 | -11 | 5255 | 10226228
5-P-1991 | 5 | Passing | Rigid | 02/14/2006 | Aggregate | Aggregate | 1400 | Clay | 5 | 0.2 | 9.5 | 5255 | 2943976
5-P-1991 | 5 | Passing | Rigid | 02/14/2006 | Aggregate | Aggregate | 1400 | Clay | 3 | 0 | 11 | 5255 | 2943976
5-P-1991 | 5 | Passing | Rigid | 02/14/2006 | Aggregate | Aggregate | 1400 | Clay | 24 | 0.4 | 9.5 | 5255 | 2943976
5-P-1991 | 5 | Passing | Rigid | 02/14/2006 | Aggregate | Aggregate | 1400 | Clay | 25 | 0.2 | 11 | 5255 | 2943976
5-D-1991 | 5 | Driving | Rigid | 04/18/2006 | Aggregate | Aggregate | 1153 | Clay | 25 | 0.3 | -9.5 | 5318 | 10395848
5-D-1991 | 5 | Driving | Rigid | 04/18/2006 | Aggregate | Aggregate | 1153 | Clay | 14 | 0.9 | -9.5 | 5318 | 10395848
5-D-1991 | 5 | Driving | Rigid | 04/18/2006 | Aggregate | Aggregate | 1153 | Clay | 10 | 0.2 | -9.5 | 5318 | 10395848
5-P-1991 | 5 | Passing | Rigid | 04/18/2006 | Aggregate | Aggregate | 1200 | Clay | 3 | 0 | 11 | 5318 | 2986603
5-P-1991 | 5 | Passing | Rigid | 04/18/2006 | Aggregate | Aggregate | 1200 | Clay | 8 | 0.4 | 9.5 | 5318 | 2986603
5-D-1991 | 5 | Driving | Rigid | 08/04/2006 | Aggregate | Aggregate | 1030 | Clay | 4 | 0.4 | -9.5 | 5426 | 10597016
5-D-1991 | 5 | Driving | Rigid | 08/04/2006 | Aggregate | Aggregate | 1030 | Clay | 8 | 0.7 | -11 | 5426 | 10597016
5-D-1991 | 5 | Driving | Rigid | 08/04/2006 | Aggregate | Aggregate | 1030 | Clay | 10 | 0.2 | -9.5 | 5426 | 10597016
5-D-1991 | 5 | Driving | Rigid | 08/04/2006 | Aggregate | Aggregate | 1030 | Clay | 14 | 0.9 | -9.5 | 5426 | 10597016
5-P-1991 | 5 | Passing | Rigid | 08/04/2006 | Aggregate | Aggregate | 1037 | Clay | 8 | 0.5 | 9.5 | 5426 | 3046349
5-P-1991 | 5 | Passing | Rigid | 08/04/2006 | Aggregate | Aggregate | 1037 | Clay | 18 | 0.6 | 9.5 | 5426 | 3046349
5-P-1991 | 5 | Passing | Rigid | 08/04/2006 | Aggregate | Aggregate | 1037 | Clay | 10 | -0.1 | 11 | 5426 | 3046349
5-P-1991 | 5 | Passing | Rigid | 11/14/2006 | Aggregate | Aggregate | 1028 | Clay | 14 | 0.3 | 9.5 | 5528 | 3200864
5-P-1991 | 5 | Passing | Rigid | 11/14/2006 | Aggregate | Aggregate | 1028 | Clay | 18 | 0.8 | 11 | 5528 | 3200864
5-P-1991 | 5 | Passing | Rigid | 11/14/2006 | Aggregate | Aggregate | 1028 | Clay | 4 | -0.3 | 11 | 5528 | 3200864
5-P-1991 | 5 | Passing | Rigid | 11/14/2006 | Aggregate | Aggregate | 1028 | Clay | 3 | -0.3 | 11 | 5528 | 3200864
5-P-1991 | 5 | Passing | Rigid | 11/14/2006 | Aggregate | Aggregate | 1028 | Clay | 5 | 0 | 9.5 | 5528 | 3200864
5-P-1991 | 5 | Passing | Rigid | 11/14/2006 | Aggregate | Aggregate | 1028 | Clay | 8 | 0.4 | 9.5 | 5528 | 3200864
5-D-1991 | 5 | Driving | Rigid | 02/13/2007 | Aggregate | Aggregate | 735 | Clay | 4 | 0.2 | -9.5 | 5619 | 11173277
5-D-1991 | 5 | Driving | Rigid | 02/13/2007 | Aggregate | Aggregate | 735 | Clay | 25 | 0.7 | -11 | 5619 | 11173277
5-D-1991 | 5 | Driving | Rigid | 02/13/2007 | Aggregate | Aggregate | 735 | Clay | 24 | 0.1 | -11 | 5619 | 11173277
5-P-1991 | 5 | Passing | Rigid | 02/13/2007 | Aggregate | Aggregate | 735 | Clay | 22 | -0.6 | 11 | 5619 | 3272459
5-D-1991 | 5 | Driving | Rigid | 06/12/2007 | Aggregate | Aggregate | 1416 | Clay | 17 | 0.4 | -11 | 5738 | 11531345
5-D-1991 | 5 | Driving | Rigid | 06/12/2007 | Aggregate | Aggregate | 1416 | Clay | 25 | 0.4 | -11 | 5738 | 11531345
5-P-1991 | 5 | Passing | Rigid | 06/12/2007 | Aggregate | Aggregate | 1410 | Clay | 14 | 0.4 | 9.5 | 5738 | 3354073
5-P-1991 | 5 | Passing | Rigid | 06/12/2007 | Aggregate | Aggregate | 1410 | Clay | 24 | 0.2 | 11 | 5738 | 3354073
5-P-1991 | 5 | Passing | Rigid | 10/17/2007 | Aggregate | Aggregate | 801 | Clay | 22 | 0.4 | 9.5 | 5865 | 3454180
5-P-1991 | 5 | Passing | Rigid | 10/17/2007 | Aggregate | Aggregate | 801 | Clay | 18 | 0.6 | 9.5 | 5865 | 3454180
5-P-1991 | 5 | Passing | Rigid | 10/17/2007 | Aggregate | Aggregate | 801 | Clay | 17 | 0.3 | 9.5 | 5865 | 3454180
5-P-1991 | 5 | Passing | Rigid | 10/17/2007 | Aggregate | Aggregate | 801 | Clay | 14 | -0.2 | 11 | 5865 | 3454180
5-P-1991 | 5 | Passing | Rigid | 10/17/2007 | Aggregate | Aggregate | 801 | Clay | 4 | -0.1 | 11 | 5865 | 3454180
5-P-1991 | 5 | Passing | Rigid | 10/17/2007 | Aggregate | Aggregate | 801 | Clay | 5 | 0.4 | 9.5 | 5865 | 3454180
5-P-1991 | 5 | Passing | Rigid | 06/19/2001 | Aggregate | Aggregate | 1545 | Clay | 11 | -0.2 | 11 | 3554 | 1731291
5-P-1991 | 5 | Passing | Rigid | 06/19/2001 | Aggregate | Aggregate | 1545 | Clay | 15 | -0.4 | 11 | 3554 | 1731291
5-P-1991 | 5 | Passing | Rigid | 06/19/2001 | Aggregate | Aggregate | 1545 | Clay | 21 | 0 | 11 | 3554 | 1731291
5-P-1991 | 5 | Passing | Rigid | 06/19/2001 | Aggregate | Aggregate | 1545 | Clay | 22 | -0.4 | 11 | 3554 | 1731291
5-P-1991 | 5 | Passing | Rigid | 06/19/2001 | Aggregate | Aggregate | 1545 | Clay | 19 | 0.9 | 9.5 | 3554 | 1731291
5-D-1991 | 5 | Driving | Rigid | 10/24/2001 | Aggregate | Aggregate | 930 | Clay | 23 | 1.3 | -11 | 3681 | 6061138
5-D-1991 | 5 | Driving | Rigid | 10/24/2001 | Aggregate | Aggregate | 930 | Clay | 25 | 1 | -11 | 3681 | 6061138
5-D-1991 | 5 | Driving | Rigid | 10/24/2001 | Aggregate | Aggregate | 930 | Clay | 12 | 1.7 | -11 | 3681 | 6061138
5-D-1991 | 5 | Driving | Rigid | 10/24/2001 | Aggregate | Aggregate | 930 | Clay | 16 | 1 | -11 | 3681 | 6061138
5-D-1991 | 5 | Driving | Rigid | 10/24/2001 | Aggregate | Aggregate | 930 | Clay | 15 | 0.9 | -9.5 | 3681 | 6061138
5-D-1991 | 5 | Driving | Rigid | 10/24/2001 | Aggregate | Aggregate | 930 | Clay | 23 | 1.9 | -9.5 | 3681 | 6061138
5-D-1991 | 5 | Driving | Rigid | 10/24/2001 | Aggregate | Aggregate | 930 | Clay | 24 | 0.6 | -9.5 | 3681 | 6061138
5-P-1991 | 5 | Passing | Rigid | 10/24/2001 | Aggregate | Aggregate | 930 | Clay | 16 | 0.7 | 9.5 | 3681 | 1834288
5-P-1991 | 5 | Passing | Rigid | 10/24/2001 | Aggregate | Aggregate | 930 | Clay | 3 | 0.4 | 11 | 3681 | 1834288
5-P-1991 | 5 | Passing | Rigid | 10/24/2001 | Aggregate | Aggregate | 930 | Clay | 4 | 0 | 11 | 3681 | 1834288
5-P-1991 | 5 | Passing | Rigid | 10/24/2001 | Aggregate | Aggregate | 930 | Clay | 7 | 0.3 | 11 | 3681 | 1834288
5-P-1991 | 5 | Passing | Rigid | 10/24/2001 | Aggregate | Aggregate | 930 | Clay | 8 | 0.6 | 11 | 3681 | 1834288
5-P-1991 | 5 | Passing | Rigid | 10/24/2001 | Aggregate | Aggregate | 930 | Clay | 20 | 0.5 | 9.5 | 3681 | 1834288
5-P-1991 | 5 | Passing | Rigid | 10/24/2001 | Aggregate | Aggregate | 1645 | Clay | 26 | 1 | 9.5 | 3681 | 1834288
5-P-1991 | 5 | Passing | Rigid | 10/24/2001 | Aggregate | Aggregate | 930 | Clay | 16 | -0.1 | 11 | 3681 | 1834288
5-P-1991 | 5 | Passing | Rigid | 10/24/2001 | Aggregate | Aggregate | 930 | Clay | 22 | -0.3 | 11 | 3681 | 1834288
5-P-1991 | 5 | Passing | Rigid | 10/24/2001 | Aggregate | Aggregate | 930 | Clay | 8 | 0.8 | 9.5 | 3681 | 1834288
5-P-1991 | 5 | Passing | Rigid | 10/24/2001 | Aggregate | Aggregate | 930 | Clay | 11 | 0.4 | 9.5 | 3681 | 1834288
5-D-1991 | 5 | Driving | Rigid | 02/12/2002 | Aggregate | Aggregate | 1230 | Clay | 4 | 1.3 | -11 | 3792 | 6382197
5-D-1991 | 5 | Driving | Rigid | 02/12/2002 | Aggregate | Aggregate | 1230 | Clay | 7 | 1 | -11 | 3792 | 6382197
5-D-1991 | 5 | Driving | Rigid | 02/12/2002 | Aggregate | Aggregate | 1230 | Clay | 8 | 1.6 | -11 | 3792 | 6382197
5-D-1991 | 5 | Driving | Rigid | 02/12/2002 | Aggregate | Aggregate | 1230 | Clay | 10 | 0.8 | -9.5 | 3792 | 6382197
5-D-1991 | 5 | Driving | Rigid | 02/12/2002 | Aggregate | Aggregate | 1230 | Clay | 16 | 1.5 | -9.5 | 3792 | 6382197
5-D-1991 | 5 | Driving | Rigid | 02/12/2002 | Aggregate | Aggregate | 1230 | Clay | 12 | 1.9 | -11 | 3792 | 6382197
5-D-1991 | 5 | Driving | Rigid | 02/12/2002 | Aggregate | Aggregate | 1230 | Clay | 13 | 0.8 | -11 | 3792 | 6382197
5-D-1991 | 5 | Driving | Rigid | 02/12/2002 | Aggregate | Aggregate | 1230 | Clay | 2 | 0.8 | -9.5 | 3792 | 6382197
5-P-1991 | 5 | Passing | Rigid | 02/12/2002 | Aggregate | Aggregate | 1230 | Clay | 20 | 0.8 | 9.5 | 3792 | 1909902
5-P-1991 | 5 | Passing | Rigid | 02/12/2002 | Aggregate | Aggregate | 1230 | Clay | 22 | 0.9 | 9.5 | 3792 | 1909902
5-P-1991 | 5 | Passing | Rigid | 02/12/2002 | Aggregate | Aggregate | 1230 | Clay | 5 | 0.8 | 9.5 | 3792 | 1909902
5-P-1991 | 5 | Passing | Rigid | 02/12/2002 | Aggregate | Aggregate | 1230 | Clay | 6 | 0.7 | 9.5 | 3792 | 1909902
5-P-1991 | 5 | Passing | Rigid | 02/12/2002 | Aggregate | Aggregate | 1230 | Clay | 15 | 1 | 11 | 3792 | 1909902
5-D-1991 | 5 | Driving | Rigid | 06/24/2002 | Aggregate | Aggregate | 800 | Clay | 26 | 0.9 | -11 | 3924 | 6741704
5-D-1991 | 5 | Driving | Rigid | 06/24/2002 | Aggregate | Aggregate | 800 | Clay | 24 | 0.9 | -9.5 | 3924 | 6741704
5-D-1991 | 5 | Driving | Rigid | 06/24/2002 | Aggregate | Aggregate | 800 | Clay | 8 | 1.9 | -11 | 3924 | 6741704
5-D-1991 | 5 | Driving | Rigid | 06/24/2002 | Aggregate | Aggregate | 800 | Clay | 25 | 1.3 | -11 | 3924 | 6741704
5-D-1991 | 5 | Driving | Rigid | 06/24/2002 | Aggregate | Aggregate | 800 | Clay | 7 | 0.6 | -9.5 | 3924 | 6741704
5-D-1991 | 5 | Driving | Rigid | 06/24/2002 | Aggregate | Aggregate | 800 | Clay | 10 | 0.8 | -9.5 | 3924 | 6741704
5-D-1991 | 5 | Driving | Rigid | 06/24/2002 | Aggregate | Aggregate | 800 | Clay | 11 | 1 | -9.5 | 3924 | 6741704
5-P-1991 | 5 | Passing | Rigid | 06/24/2002 | Aggregate | Aggregate | 800 | Clay | 17 | 0.9 | 9.5 | 3924 | 2003410
5-P-1991 | 5 | Passing | Rigid | 06/24/2002 | Aggregate | Aggregate | 800 | Clay | 24 | 0.9 | 11 | 3924 | 2003410
5-P-1991 | 5 | Passing | Rigid | 06/24/2002 | Aggregate | Aggregate | 800 | Clay | 2 | 0.4 | 9.5 | 3924 | 2003410
5-D-1991 | 5 | Driving | Rigid | 09/16/2002 | Aggregate | Aggregate | 900 | Clay | 21 | 0.3 | -9.5 | 4008 | 6983157
5-D-1991 | 5 | Driving | Rigid | 09/16/2002 | Aggregate | Aggregate | 900 | Clay | 7 | -0.3 | -9.5 | 4008 | 6983157
5-D-1991 | 5 | Driving | Rigid | 09/16/2002 | Aggregate | Aggregate | 900 | Clay | 14 | 0.7 | -9.5 | 4008 | 6983157
5-D-1991 | 5 | Driving | Rigid | 09/16/2002 | Aggregate | Aggregate | 900 | Clay | 15 | 0.2 | -11 | 4008 | 6983157
5-P-1991 | 5 | Passing | Rigid | 09/16/2002 | Aggregate | Aggregate | 900 | Clay | 19 | 0.1 | 11 | 4008 | 2076086
5-P-1991 | 5 | Passing | Rigid | 09/16/2002 | Aggregate | Aggregate | 900 | Clay | 3 | -0.2 | 11 | 4008 | 2076086
5-P-1991 | 5 | Passing | Rigid | 09/16/2002 | Aggregate | Aggregate | 900 | Clay | 11 | -0.5 | 11 | 4008 | 2076086
5-P-1991 | 5 | Passing | Rigid | 09/16/2002 | Aggregate | Aggregate | 900 | Clay | 10 | -0.5 | 9.5 | 4008 | 2076086
5-P-1991 | 5 | Passing | Rigid | 09/16/2002 | Aggregate | Aggregate | 900 | Clay | 19 | 0.5 | 9.5 | 4008 | 2076086
5-D-1991 | 5 | Driving | Rigid | 05/13/2003 | Aggregate | Aggregate | 1155 | Clay | 17 | 0.7 | -9.5 | 4247 | 7658554
5-P-1991 | 5 | Passing | Rigid | 05/13/2003 | Aggregate | Aggregate | 1210 | Clay | 10 | 0 | 9.5 | 4247 | 2248171
5-D-1991 | 5 | Driving | Rigid | 09/10/2003 | Aggregate | Aggregate | 800 | Clay | 14 | 0.5 | -11 | 4367 | 7942872
5-P-1991 | 5 | Passing | Rigid | 09/10/2003 | Aggregate | Aggregate | 810 | Clay | 18 | 0.6 | 9.5 | 4367 | 2333129
5-P-1991 | 5 | Passing | Rigid | 09/10/2003 | Aggregate | Aggregate | 810 | Clay | 22 | -0.1 | 9.5 | 4367 | 2333129
5-P-1991 | 5 | Passing | Rigid | 09/10/2003 | Aggregate | Aggregate | 810 | Clay | 18 | 0.5 | 11 | 4367 | 2333129
5-D-1991 | 5 | Driving | Rigid | 02/24/2004 | Aggregate | Aggregate | 907 | Clay | 17 | 0.3 | -9.5 | 4534 | 8446565
5-D-1991 | 5 | Driving | Rigid | 02/24/2004 | Aggregate | Aggregate | 907 | Clay | 10 | 0.6 | -11 | 4534 | 8446565
5-P-1991 | 5 | Passing | Rigid | 02/24/2004 | Aggregate | Aggregate | 907 | Clay | 14 | 0.2 | 11 | 4534 | 2475874
5-D-1991 | 5 | Driving | Rigid | 03/27/2000 | Aggregate | Aggregate | 1200 | Clay | 11 | 0.6 | -9.5 | 3105 | 4540095
5-D-1991 | 5 | Driving | Rigid | 03/27/2000 | Aggregate | Aggregate | 1200 | Clay | 6 | 0.7 | -11 | 3105 | 4540095
5-D-1991 | 5 | Driving | Rigid | 03/27/2000 | Aggregate | Aggregate | 1200 | Clay | 16 | 1.1 | -9.5 | 3105 | 4540095
5-D-1991 | 5 | Driving | Rigid | 03/27/2000 | Aggregate | Aggregate | 1200 | Clay | 17 | 0.5 | -9.5 | 3105 | 4540095
5-D-1991 | 5 | Driving | Rigid | 03/27/2000 | Aggregate | Aggregate | 1200 | Clay | 18 | 0.5 | -9.5 | 3105 | 4540095
5-D-1991 | 5 | Driving | Rigid | 03/27/2000 | Aggregate | Aggregate | 1200 | Clay | 21 | 0.5 | -9.5 | 3105 | 4540095
5-D-1991 | 5 | Driving | Rigid | 03/27/2000 | Aggregate | Aggregate | 1200 | Clay | 9 | 0.7 | -11 | 3105 | 4540095
5-D-1991 | 5 | Driving | Rigid | 03/27/2000 | Aggregate | Aggregate | 1200 | Clay | 26 | 0.6 | -11 | 3105 | 4540095
5-D-1991 | 5 | Driving | Rigid | 03/27/2000 | Aggregate | Aggregate | 1200 | Clay | 8 | 0.9 | -9.5 | 3105 | 4540095
5-P-1991 | 5 | Passing | Rigid | 03/27/2000 | Aggregate | Aggregate | 1415 | Clay | 4 | -0.1 | 11 | 3105 | 1414627
5-P-1991 | 5 | Passing | Rigid | 03/27/2000 | Aggregate | Aggregate | 1415 | Clay | 15 | 0.2 | 9.5 | 3105 | 1414627
5-P-1991 | 5 | Passing | Rigid | 03/27/2000 | Aggregate | Aggregate | 1415 | Clay | 26 | 0.3 | 9.5 | 3105 | 1414627
5-P-1991 | 5 | Passing | Rigid | 03/27/2000 | Aggregate | Aggregate | 1415 | Clay | 17 | 0.5 | 11 | 3105 | 1414627
5-P-1991 | 5 | Passing | Rigid | 03/27/2000 | Aggregate | Aggregate | 1415 | Clay | 5 | 0.6 | 9.5 | 3105 | 1414627
5-D-1991 | 5 | Driving | Rigid | 08/16/2000 | Aggregate | Aggregate | 1015 | Clay | 6 | 0.3 | -9.5 | 3247 | 4911985
5-D-1991 | 5 | Driving | Rigid | 08/16/2000 | Aggregate | Aggregate | 1015 | Clay | 16 | 0.5 | -11 | 3247 | 4911985
5-D-1991 | 5 | Driving | Rigid | 08/16/2000 | Aggregate | Aggregate | 1015 | Clay | 17 | 0.4 | -9.5 | 3247 | 4911985
5-D-1991 | 5 | Driving | Rigid | 08/16/2000 | Aggregate | Aggregate | 1015 | Clay | 19 | 0.6 | -9.5 | 3247 | 4911985
5-D-1991 | 5 | Driving | Rigid | 08/16/2000 | Aggregate | Aggregate | 1015 | Clay | 23 | 1 | -9.5 | 3247 | 4911985
5-D-1991 | 5 | Driving | Rigid | 08/16/2000 | Aggregate | Aggregate | 1015 | Clay | 24 | 0.3 | -9.5 | 3247 | 4911985
5-P-1991 | 5 | Passing | Rigid | 08/16/2000 | Aggregate | Aggregate | 1035 | Clay | 7 | 0.2 | 9.5 | 3247 | 1520107
5-P-1991 | 5 | Passing | Rigid | 08/16/2000 | Aggregate | Aggregate | 1035 | Clay | 10 | 0 | 9.5 | 3247 | 1520107
5-P-1991 | 5 | Passing | Rigid | 08/16/2000 | Aggregate | Aggregate | 1035 | Clay | 2 | 0.5 | 11 | 3247 | 1520107
5-P-1991 | 5 | Passing | Rigid | 08/16/2000 | Aggregate | Aggregate | 1035 | Clay | 2 | 0.6 | 9.5 | 3247 | 1520107
5-P-1991 | 5 | Passing | Rigid | 08/16/2000 | Aggregate | Aggregate | 1035 | Clay | 15 | 0.5 | 9.5 | 3247 | 1520107
5-P-1991 | 5 | Passing | Rigid | 08/16/2000 | Aggregate | Aggregate | 1035 | Clay | 18 | 0.5 | 9.5 | 3247 | 1520107
5-P-1991 | 5 | Passing | Rigid | 08/16/2000 | Aggregate | Aggregate | 1035 | Clay | 21 | 0.1 | 9.5 | 3247 | 1520107
5-P-1991 | 5 | Passing | Rigid | 08/16/2000 | Aggregate | Aggregate | 1035 | Clay | 22 | 0.4 | 9.5 | 3247 | 1520107
5-P-1991 | 5 | Passing | Rigid | 08/16/2000 | Aggregate | Aggregate | 1035 | Clay | 10 | 0.1 | 11 | 3247 | 1520107
5-P-1991 | 5 | Passing | Rigid | 08/16/2000 | Aggregate | Aggregate | 1035 | Clay | 11 | -0.8 | 11 | 3247 | 1520107
5-P-1991 | 5 | Passing | Rigid | 08/16/2000 | Aggregate | Aggregate | 1035 | Clay | 13 | -1.1 | 11 | 3247 | 1520107
5-P-1991 | 5 | Passing | Rigid | 08/16/2000 | Aggregate | Aggregate | 1035 | Clay | 18 | 0.7 | 11 | 3247 | 1520107
5-D-1991 | 5 | Driving | Rigid | 12/21/2000 | Aggregate | Aggregate |  | Clay | 15 | 0.5 | -3 | 3374 | 5238157
5-D-1991 | 5 | Driving | Rigid | 12/21/2000 | Aggregate | Aggregate |  | Clay | 11 | 1 | -11.83 | 3374 | 5238157
5-D-1991 | 5 | Driving | Rigid | 12/21/2000 | Aggregate | Aggregate |  | Clay | 16 | 2.2 | -11.83 | 3374 | 5238157
5-D-1991 | 5 | Driving | Rigid | 12/21/2000 | Aggregate | Aggregate |  | Clay | 22 | 0.2 | -11.83 | 3374 | 5238157
5-D-1991 | 5 | Driving | Rigid | 12/21/2000 | Aggregate | Aggregate |  | Clay | 24 | 1 | -11.83 | 3374 | 5238157
5-D-1991 | 5 | Driving | Rigid | 12/21/2000 | Aggregate | Aggregate |  | Clay | 5 | 0.3 | -3 | 3374 | 5238157
5-D-1991 | 5 | Driving | Rigid | 12/21/2000 | Aggregate | Aggregate |  | Clay | 9 | 0.3 | -3 | 3374 | 5238157
5-P-1991 | 5 | Passing | Rigid | 12/21/2000 | Aggregate | Aggregate |  | Clay | 19 | 0.2 | 11.83 | 3374 | 1607589
5-P-1991 | 5 | Passing | Rigid | 12/21/2000 | Aggregate | Aggregate |  | Clay | 21 | -0.9 | 11.83 | 3374 | 1607589
5-P-1991 | 5 | Passing | Rigid | 12/21/2000 | Aggregate | Aggregate |  | Clay | 12 | 4.7 | 3 | 3374 | 1607589
5-P-1991 | 5 | Passing | Rigid | 12/21/2000 | Aggregate | Aggregate |  | Clay | 23 | 0.2 | 3 | 3374 | 1607589
5-P-1991 | 5 | Passing | Rigid | 12/21/2000 | Aggregate | Aggregate |  | Clay | 25 | 0.1 | 3 | 3374 | 1607589
5-P-1991 | 5 | Passing | Rigid | 12/21/2000 | Aggregate | Aggregate |  | Clay | 7 | 0 | 11.83 | 3374 | 1607589
5-D-1991 | 5 | Driving | Rigid | 02/23/2001 | Aggregate | Aggregate | 1400 | Clay | 24 | 0.5 | -9.5 | 3438 | 5400351
5-D-1991 | 5 | Driving | Rigid | 02/23/2001 | Aggregate | Aggregate | 1400 | Clay | 3 | 0.5 | -11 | 3438 | 5400351
5-D-1991 | 5 | Driving | Rigid | 02/23/2001 | Aggregate | Aggregate | 1400 | Clay | 6 | -0.8 | -11 | 3438 | 5400351
5-D-1991 | 5 | Driving | Rigid | 02/23/2001 | Aggregate | Aggregate | 1400 | Clay | 22 | 0.7 | -11 | 3438 | 5400351
5-D-1991 | 5 | Driving | Rigid | 02/23/2001 | Aggregate | Aggregate | 1400 | Clay | 7 | 0 | -9.5 | 3438 | 5400351
5-P-1991 | 5 | Passing | Rigid | 02/23/2001 | Aggregate | Aggregate | 1400 | Clay | 9 | 0.5 | 9.5 | 3438 | 1652181
5-P-1991 | 5 | Passing | Rigid | 02/23/2001 | Aggregate | Aggregate | 1400 | Clay | 10 | 0.3 | 9.5 | 3438 | 1652181
5-P-1991 | 5 | Passing | Rigid | 02/23/2001 | Aggregate | Aggregate | 1400 | Clay | 5 | 0.3 | 11 | 3438 | 1652181
5-P-1991 | 5 | Passing | Rigid | 02/23/2001 | Aggregate | Aggregate | 1400 | Clay | 7 | 0.4 | 11 | 3438 | 1652181
5-P-1991 | 5 | Passing | Rigid | 02/23/2001 | Aggregate | Aggregate | 1400 | Clay | 12 | 4.4 | 11 | 3438 | 1652181
5-P-1991 | 5 | Passing | Rigid | 02/23/2001 | Aggregate | Aggregate | 1400 | Clay | 20 | 0.5 | 9.5 | 3438 | 1652181
5-P-1991 | 5 | Passing | Rigid | 02/23/2001 | Aggregate | Aggregate | 1400 | Clay | 21 | 0.8 | 9.5 | 3438 | 1652181
5-D-1991 | 5 | Driving | Rigid | 06/19/2001 | Aggregate | Aggregate | 1545 | Clay | 4 | 1 | -9.5 | 3554 | 5699272
5-D-1991 | 5 | Driving | Rigid | 06/19/2001 | Aggregate | Aggregate | 1545 | Clay | 22 | 0.7 | -9.5 | 3554 | 5699272
5-D-1991 | 5 | Driving | Rigid | 06/19/2001 | Aggregate | Aggregate | 1545 | Clay | 15 | -0.6 | -11 | 3554 | 5699272
5-D-1991 | 5 | Driving | Rigid | 06/19/2001 | Aggregate | Aggregate | 1545 | Clay | 18 | 0.6 | -11 | 3554 | 5699272
5-D-1991 | 5 | Driving | Rigid | 06/19/2001 | Aggregate | Aggregate | 1545 | Clay | 8 | 1 | -11 | 3554 | 5699272
5-D-1991 | 5 | Driving | Rigid | 06/19/2001 | Aggregate | Aggregate | 1545 | Clay | 22 | 0.8 | -11 | 3554 | 5699272
5-D-1991 | 5 | Driving | Rigid | 06/19/2001 | Aggregate | Aggregate | 1545 | Clay | 24 | 0.9 | -11 | 3554 | 5699272
5-P-1991 | 5 | Passing | Rigid | 08/04/2006 | Aggregate | Aggregate | 1037 | Clay | 8 | 0.3 | 11 | 5426 | 3046349
5-D-1991 | 5 | Driving | Rigid | 11/14/2006 | Aggregate | Aggregate | 1028 | Clay | 24 | -0.1 | -9.5 | 5528 | 10884202
5-P-1991 | 5 | Passing | Rigid | 11/14/2006 | Aggregate | Aggregate | 1028 | Clay | 17 | -1 | 11 | 5528 | 3200864
5-P-1991 | 5 | Passing | Rigid | 11/14/2006 | Aggregate | Aggregate | 1028 | Clay | 5 | -0.8 | 11 | 5528 | 3200864
5-P-1991 | 5 | Passing | Rigid | 11/14/2006 | Aggregate | Aggregate | 1028 | Clay | 4 | 0.3 | 9.5 | 5528 | 3200864
5-D-1991 | 5 | Driving | Rigid | 02/13/2007 | Aggregate | Aggregate | 735 | Clay | 8 | 0.5 | -9.5 | 5619 | 11173277
5-D-1991 | 5 | Driving | Rigid | 02/13/2007 | Aggregate | Aggregate | 735 | Clay | 3 | 0.1 | -11 | 5619 | 11173277
5-D-1991 | 5 | Driving | Rigid | 02/13/2007 | Aggregate | Aggregate | 735 | Clay | 25 | -0.2 | -9.5 | 5619 | 11173277
5-D-1991 | 5 | Driving | Rigid | 02/13/2007 | Aggregate | Aggregate | 735 | Clay | 17 | 0.1 | -11 | 5619 | 11173277
5-D-1991 | 5 | Driving | Rigid | 02/13/2007 | Aggregate | Aggregate | 735 | Clay | 14 | 0.4 | -9.5 | 5619 | 11173277
5-D-1991 | 5 | Driving | Rigid | 02/13/2007 | Aggregate | Aggregate | 735 | Clay | 10 | 0.4 | -11 | 5619 | 11173277
5-P-1991 | 5 | Passing | Rigid | 02/13/2007 | Aggregate | Aggregate | 735 | Clay | 17 | 0.4 | 9.5 | 5619 | 3272459
5-P-1991 | 5 | Passing | Rigid | 02/13/2007 | Aggregate | Aggregate | 735 | Clay | 17 | -1.4 | 11 | 5619 | 3272459
5-P-1991 | 5 | Passing | Rigid | 02/13/2007 | Aggregate | Aggregate | 735 | Clay | 14 | 0 | 11 | 5619 | 3272459
5-P-1991 | 5 | Passing | Rigid | 02/13/2007 | Aggregate | Aggregate | 735 | Clay | 10 | -0.3 | 9.5 | 5619 | 3272459
5-P-1991 | 5 | Passing | Rigid | 06/12/2007 | Aggregate | Aggregate | 1410 | Clay | 10 | 0 | 9.5 | 5738 | 3354073
5-D-1991 | 5 | Driving | Rigid | 10/17/2007 | Aggregate | Aggregate | 801 | Clay | 17 | 0.2 | -9.5 | 5865 | 11912243
5-D-1991 | 5 | Driving | Rigid | 10/17/2007 | Aggregate | Aggregate | 801 | Clay | 22 | 1 | -9.5 | 5865 | 11912243
5-D-1991 | 5 | Driving | Rigid | 10/17/2007 | Aggregate | Aggregate | 801 | Clay | 25 | 0.3 | -11 | 5865 | 11912243
5-P-1991 | 5 | Passing | Rigid | 10/17/2007 | Aggregate | Aggregate | 801 | Clay | 10 | -0.6 | 9.5 | 5865 | 3454180
5-P-1991 | 5 | Passing | Rigid | 10/17/2007 | Aggregate | Aggregate | 801 | Clay | 5 | -0.7 | 11 | 5865 | 3454180
5-D-1991 | 5 | Driving | Rigid | 09/27/1994 | Aggregate | Aggregate |  | Clay | 18 | -0.9 | -11 | 1097 | 620123
5-D-1991 | 5 | Driving | Rigid | 09/27/1994 | Aggregate | Aggregate |  | Clay | 10 | -0.3 | -11 | 1097 | 620123
5-D-1991 | 5 | Driving | Rigid | 09/27/1994 | Aggregate | Aggregate |  | Clay | 19 | -0.6 | -9.5 | 1097 | 620123
5-D-1991 | 5 | Driving | Rigid | 09/27/1994 | Aggregate | Aggregate |  | Clay | 23 | -0.8 | -9.5 | 1097 | 620123
5-D-1991 | 5 | Driving | Rigid | 09/27/1994 | Aggregate | Aggregate |  | Clay | 5 | -0.2 | -11 | 1097 | 620123
5-D-1991 | 5 | Driving | Rigid | 09/27/1994 | Aggregate | Aggregate |  | Clay | 20 | -0.9 | -11 | 1097 | 620123
5-D-1991 | 5 | Driving | Rigid | 09/27/1994 | Aggregate | Aggregate |  | Clay | 21 | 0.2 | -11 | 1097 | 620123
5-D-1991 | 5 | Driving | Rigid | 09/27/1994 | Aggregate | Aggregate |  | Clay | 5 | -0.3 | -9.5 | 1097 | 620123
5-D-1991 | 5 | Driving | Rigid | 03/30/1995 | Aggregate | Aggregate |  | Clay | 12 | -0.2 | -11 | 1281 | 1019759
5-D-1991 | 5 | Driving | Rigid | 03/30/1995 | Aggregate | Aggregate |  | Clay | 16 | 0.1 | -9.5 | 1281 | 1019759
5-D-1991 | 5 | Driving | Rigid | 03/30/1995 | Aggregate | Aggregate |  | Clay | 23 | 0.2 | -9.5 | 1281 | 1019759
5-D-1991 | 5 | Driving | Rigid | 03/30/1995 | Aggregate | Aggregate |  | Clay | 24 | 0.3 | -11 | 1281 | 1019759
5-D-1991 | 5 | Driving | Rigid | 03/30/1995 | Aggregate | Aggregate |  | Clay | 1 | 0.4 | -9.5 | 1281 | 1019759
5-D-1991 | 5 | Driving | Rigid | 03/30/1995 | Aggregate | Aggregate |  | Clay | 3 | -0.2 | -9.5 | 1281 | 1019759
5-D-1991 | 5 | Driving | Rigid | 03/30/1995 | Aggregate | Aggregate |  | Clay | 7 | -0.2 | -9.5 | 1281 | 1019759
5-D-1991 | 5 | Driving | Rigid | 03/30/1995 | Aggregate | Aggregate |  | Clay | 8 | -0.1 | -9.5 | 1281 | 1019759
5-D-1991 | 5 | Driving | Rigid | 03/30/1995 | Aggregate | Aggregate |  | Clay | 6 | -0.2 | -11 | 1281 | 1019759
5-D-1991 | 5 | Driving | Rigid | 06/16/1995 | Aggregate | Aggregate |  | Clay | 21 | 0.7 | -11 | 1359 | 1210202
5-D-1991 | 5 | Driving | Rigid | 06/16/1995 | Aggregate | Aggregate |  | Clay | 22 | 0.3 | -11 | 1359 | 1210202
5-D-1991 | 5 | Driving | Rigid | 06/16/1995 | Aggregate | Aggregate |  | Clay | 9 | -0.2 | -9.5 | 1359 | 1210202
5-D-1991 | 5 | Driving | Rigid | 10/17/1995 | Aggregate | Aggregate |  | Clay | 5 | -0.2 | -11 | 1482 | 1486658
5-D-1991 | 5 | Driving | Rigid | 10/17/1995 | Aggregate | Aggregate |  | Clay | 15 | 0 | -11 | 1482 | 1486658
5-D-1991 | 5 | Driving | Rigid | 10/17/1995 | Aggregate | Aggregate |  | Clay | 14 | 0.1 | -9.5 | 1482 | 1486658
5-D-1991 | 5 | Driving | Rigid | 10/17/1995 | Aggregate | Aggregate |  | Clay | 17 | -0.2 | -9.5 | 1482 | 1486658
5-D-1991 | 5 | Driving | Rigid | 10/17/1995 | Aggregate | Aggregate |  | Clay | 25 | 1.2 | -11 | 1482 | 1486658
5-D-1991 | 5 | Driving | Rigid | 08/14/1996 | Aggregate | Aggregate |  | Clay | 20 | -0.2 | -9.5 | 1784 | 2093345
5-D-1991 | 5 | Driving | Rigid | 08/14/1996 | Aggregate | Aggregate |  | Clay | 19 | 0 | -9.5 | 1784 | 2093345
5-D-1991 | 5 | Driving | Rigid | 08/14/1996 | Aggregate | Aggregate |  | Clay | 11 | -0.5 | -9.5 | 1784 | 2093345
5-D-1991 | 5 | Driving | Rigid | 08/14/1996 | Aggregate | Aggregate |  | Clay | 1 | 0.2 | -9.5 | 1784 | 2093345
5-D-1991 | 5 | Driving | Rigid | 08/14/1996 | Aggregate | Aggregate |  | Clay | 16 | 0.2 | -11 | 1784 | 2093345
5-D-1991 | 5 | Driving | Rigid | 07/08/1997 | Aggregate | Aggregate | 900 | Clay | 13 | 0.4 | -9.5 | 2112 | 2555409
5-D-1991 | 5 | Driving | Rigid | 07/08/1997 | Aggregate | Aggregate | 900 | Clay | 16 | 0.3 | -9.5 | 2112 | 2555409
5-D-1991 | 5 | Driving | Rigid | 07/08/1997 | Aggregate | Aggregate | 900 | Clay | 21 | 0.6 | -9.5 | 2112 | 2555409
5-D-1991 | 5 | Driving | Rigid | 07/08/1997 | Aggregate | Aggregate | 900 | Clay | 2 | 0.2 | -11 | 2112 | 2555409
5-D-1991 | 5 | Driving | Rigid | 04/13/1998 | Aggregate | Aggregate |  | Clay | 22 | 0.7 | -9.5 | 2391 | 2972765
5-D-1991 | 5 | Driving | Rigid | 04/13/1998 | Aggregate | Aggregate |  | Clay | 20 | 0.3 | -11 | 2391 | 2972765
5-D-1991 | 5 | Driving | Rigid | 04/13/1998 | Aggregate | Aggregate |  | Clay | 12 | 0.9 | -9.5 | 2391 | 2972765
5-D-1991 | 5 | Driving | Rigid | 09/15/1999 | Aggregate | Aggregate |  | Clay | 2 | 1 | -11 | 2911 | 4026578
5-D-1991 | 5 | Driving | Rigid | 09/15/1999 | Aggregate | Aggregate |  | Clay | 5 | 0.5 | -11 | 2911 | 4026578
5-D-1991 | 5 | Driving | Rigid | 09/15/1999 | Aggregate | Aggregate |  | Clay | 15 | 0.9 | -9.5 | 2911 | 4026578
5-D-1991 | 5 | Driving | Rigid | 09/15/1999 | Aggregate | Aggregate |  | Clay | 18 | 0.2 | -11 | 2911 | 4026578
5-D-1991 | 5 | Driving | Rigid | 09/15/1999 | Aggregate | Aggregate |  | Clay | 20 | 0.3 | -9.5 | 2911 | 4026578
5-D-1991 | 5 | Driving | Rigid | 09/15/1999 | Aggregate | Aggregate |  | Clay | 23 | 1.6 | -9.5 | 2911 | 4026578
5-P-1991 | 5 | Passing | Rigid | 09/16/2002 | Aggregate | Aggregate | 900 | Clay | 22 | -1 | 11 | 4008 | 2076086
5-P-1991 | 5 | Passing | Rigid | 09/16/2002 | Aggregate | Aggregate | 900 | Clay | 24 | -0.2 | 11 | 4008 | 2076086
5-P-1991 | 5 | Passing | Rigid | 09/16/2002 | Aggregate | Aggregate | 900 | Clay | 6 | 0.1 | 9.5 | 4008 | 2076086
5-P-1991 | 5 | Passing | Rigid | 09/16/2002 | Aggregate | Aggregate | 900 | Clay | 7 | 0.1 | 9.5 | 4008 | 2076086
5-P-1991 | 5 | Passing | Rigid | 09/16/2002 | Aggregate | Aggregate | 900 | Clay | 4 | -0.3 | 11 | 4008 | 2076086
5-P-1991 | 5 | Passing | Rigid | 09/16/2002 | Aggregate | Aggregate | 900 | Clay | 8 | 0.2 | 11 | 4008 | 2076086
5-P-1991 | 5 | Passing | Rigid | 09/16/2002 | Aggregate | Aggregate | 900 | Clay | 10 | 0.4 | 11 | 4008 | 2076086
5-P-1991 | 5 | Passing | Rigid | 09/16/2002 | Aggregate | Aggregate | 900 | Clay | 12 | 2.6 | 11 | 4008 | 2076086
5-P-1991 | 5 | Passing | Rigid | 09/16/2002 | Aggregate | Aggregate | 900 | Clay | 13 | 0.1 | 11 | 4008 | 2076086
5-P-1991 | 5 | Passing | Rigid | 09/16/2002 | Aggregate | Aggregate | 900 | Clay | 14 | 0.2 | 11 | 4008 | 2076086
5-P-1991 | 5 | Passing | Rigid | 09/16/2002 | Aggregate | Aggregate | 900 | Clay | 18 | 0.4 | 9.5 | 4008 | 2076086
5-P-1991 | 5 | Passing | Rigid | 09/16/2002 | Aggregate | Aggregate | 900 | Clay | 22 | 0.3 | 9.5 | 4008 | 2076086
5-D-1991 | 5 | Driving | Rigid | 05/13/2003 | Aggregate | Aggregate | 1155 | Clay | 8 | 0.9 | -9.5 | 4247 | 7658554
5-D-1991 | 5 | Driving | Rigid | 05/13/2003 | Aggregate | Aggregate | 1155 | Clay | 3 | 0.4 | -9.5 | 4247 | 7658554
5-D-1991 | 5 | Driving | Rigid | 05/13/2003 | Aggregate | Aggregate | 1155 | Clay | 25 | 0.9 | -11 | 4247 | 7658554
5-D-1991 | 5 | Driving | Rigid | 05/13/2003 | Aggregate | Aggregate | 1155 | Clay | 18 | 0.4 | -11 | 4247 | 7658554
5-P-1991 | 5 | Passing | Rigid | 05/13/2003 | Aggregate | Aggregate | 1210 | Clay | 8 | 0.3 | 9.5 | 4247 | 2248171
5-P-1991 | 5 | Passing | Rigid | 05/13/2003 | Aggregate | Aggregate | 1210 | Clay | 3 | 0.8 | 9.5 | 4247 | 2248171
5-P-1991 | 5 | Passing | Rigid | 05/13/2003 | Aggregate | Aggregate | 1210 | Clay | 10 | 0.3 | 11 | 4247 | 2248171
5-P-1991 | 5 | Passing | Rigid | 05/13/2003 | Aggregate | Aggregate | 1210 | Clay | 8 | 0.4 | 11 | 4247 | 2248171
5-D-1991 | 5 | Driving | Rigid | 09/10/2003 | Aggregate | Aggregate | 800 | Clay | 8 | 0.5 | -11 | 4367 | 7942872
5-D-1991 | 5 | Driving | Rigid | 09/10/2003 | Aggregate | Aggregate | 800 | Clay | 22 | 0.1 | -9.5 | 4367 | 7942872
5-D-1991 | 5 | Driving | Rigid | 09/10/2003 | Aggregate | Aggregate | 800 | Clay | 17 | 0 | -11 | 4367 | 7942872
5-P-1991 | 5 | Passing | Rigid | 09/10/2003 | Aggregate | Aggregate | 810 | Clay | 17 | 0.1 | 9.5 | 4367 | 2333129
5-D-1991 | 5 | Driving | Rigid | 02/24/2004 | Aggregate | Aggregate | 907 | Clay | 4 | 0.1 | -11 | 4534 | 8446565
5-D-1991 | 5 | Driving | Rigid | 02/24/2004 | Aggregate | Aggregate | 907 | Clay | 3 | 0.3 | -11 | 4534 | 8446565
5-D-1991 | 5 | Driving | Rigid | 02/24/2004 | Aggregate | Aggregate | 907 | Clay | 25 | 0.6 | -9.5 | 4534 | 8446565
5-D-1991 | 5 | Driving | Rigid | 02/24/2004 | Aggregate | Aggregate | 907 | Clay | 5 | 0.1 | -11 | 4534 | 8446565
5-D-1991 | 5 | Driving | Rigid | 02/24/2004 | Aggregate | Aggregate | 907 | Clay | 25 | 0.5 | -11 | 4534 | 8446565
5-D-1991 | 5 | Driving | Rigid | 02/24/2004 | Aggregate | Aggregate | 907 | Clay | 10 | 0.2 | -9.5 | 4534 | 8446565
5-P-1991 | 5 | Passing | Rigid | 02/24/2004 | Aggregate | Aggregate | 907 | Clay | 17 | 0.6 | 9.5 | 4534 | 2475874
5-D-1991 | 5 | Driving | Rigid | 06/15/2004 | Aggregate | Aggregate | 830 | Clay | 24 | 0.2 | -9.5 | 4646 | 8804207
5-D-1991 | 5 | Driving | Rigid | 06/15/2004 | Aggregate | Aggregate | 830 | Clay | 5 | 0.1 | -11 | 4646 | 8804207
5-D-1991 | 5 | Driving | Rigid | 06/15/2004 | Aggregate | Aggregate | 830 | Clay | 3 | 0.3 | -11 | 4646 | 8804207
5-D-1991 | 5 | Driving | Rigid | 06/15/2004 | Aggregate | Aggregate | 830 | Clay | 14 | 0.7 | -9.5 | 4646 | 8804207
5-D-1991 | 5 | Driving | Rigid | 01/26/2005 | Aggregate | Aggregate | 1315 | Clay | 22 | 0 | -11 | 4871 | 9006180
5-D-1991 | 5 | Driving | Rigid | 01/26/2005 | Aggregate | Aggregate | 1315 | Clay | 4 | 0.1 | -11 | 4871 | 9006180
5-P-1991 | 5 | Passing | Rigid | 01/26/2005 | Aggregate | Aggregate | 1315 | Clay | 17 | 0.4 | 9.5 | 4871 | 2618673
5-P-1991 | 5 | Passing | Rigid | 01/26/2005 | Aggregate | Aggregate | 1315 | Clay | 5 | 0.2 | 9.5 | 4871 | 2618673
5-P-1991 | 5 | Passing | Rigid | 01/26/2005 | Aggregate | Aggregate | 1315 | Clay | 22 | -0.7 | 11 | 4871 | 2618673
5-D-1991 | 5 | Driving | Rigid | 07/21/2005 | Aggregate | Aggregate | 1150 | Clay | 10 | 0.5 | -11 | 5047 | 9559796
5-D-1991 | 5 | Driving | Rigid | 07/21/2005 | Aggregate | Aggregate | 1150 | Clay | 5 | 0.4 | -9.5 | 5047 | 9559796
5-D-1991 | 5 | Driving | Rigid | 07/21/2005 | Aggregate | Aggregate | 1150 | Clay | 22 | 0.2 | -11 | 5047 | 9559796
5-P-1991 | 5 | Passing | Rigid | 07/21/2005 | Aggregate | Aggregate | 1150 | Clay | 18 | 0.6 | 9.5 | 5047 | 2762547
5-D-1991 | 5 | Driving | Rigid | 11/21/2005 | Aggregate | Aggregate | 800 | Clay | 5 | -0.1 | -11 | 5170 | 9967068
5-D-1991 | 5 | Driving | Rigid | 11/21/2005 | Aggregate | Aggregate | 800 | Clay | 4 | 0 | -11 | 5170 | 9967068
5-D-1991 | 5 | Driving | Rigid | 11/21/2005 | Aggregate | Aggregate | 800 | Clay | 14 | 0.5 | -9.5 | 5170 | 9967068
5-P-1991 | 5 | Passing | Rigid | 11/21/2005 | Aggregate | Aggregate | 810 | Clay | 3 | -0.5 | 11 | 5170 | 2878084
5-P-1991 | 5 | Passing | Rigid | 11/21/2005 | Aggregate | Aggregate | 810 | Clay | 25 | -0.1 | 11 | 5170 | 2878084
5-P-1991 | 5 | Passing | Rigid | 11/21/2005 | Aggregate | Aggregate | 810 | Clay | 24 | 0.4 | 9.5 | 5170 | 2878084
5-P-1991 | 5 | Passing | Rigid | 11/21/2005 | Aggregate | Aggregate | 810 | Clay | 18 | 0.5 | 9.5 | 5170 | 2878084
5-D-1991 | 5 | Driving | Rigid | 02/14/2006 | Aggregate | Aggregate | 1355 | Clay | 10 | 0.6 | -11 | 5255 | 10226228
5-P-1991 | 5 | Passing | Rigid | 02/14/2006 | Aggregate | Aggregate | 1400 | Clay | 4 | 0 | 11 | 5255 | 2943976
5-P-1991 | 5 | Passing | Rigid | 02/14/2006 | Aggregate | Aggregate | 1400 | Clay | 3 | 0.5 | 9.5 | 5255 | 2943976
5-D-1991 | 5 | Driving | Rigid | 04/18/2006 | Aggregate | Aggregate | 1153 | Clay | 5 | 0.4 | -9.5 | 5318 | 10395848
5-P-1991 | 5 | Passing | Rigid | 04/18/2006 | Aggregate | Aggregate | 1200 | Clay | 8 | 0.4 | 11 | 5318 | 2986603
5-P-1991 | 5 | Passing | Rigid | 04/18/2006 | Aggregate | Aggregate | 1200 | Clay | 5 | -0.7 | 11 | 5318 | 2986603
5-P-1991 | 5 | Passing | Rigid | 04/18/2006 | Aggregate | Aggregate | 1200 | Clay | 4 | 0.4 | 9.5 | 5318 | 2986603
5-P-1991 | 5 | Passing | Rigid | 04/18/2006 | Aggregate | Aggregate | 1200 | Clay | 25 | 0 | 11 | 5318 | 2986603
5-P-1991 | 5 | Passing | Rigid | 04/18/2006 | Aggregate | Aggregate | 1200 | Clay | 18 | 0.6 | 9.5 | 5318 | 2986603
5-D-1991 | 5 | Driving | Rigid | 08/04/2006 | Aggregate | Aggregate | 1030 | Clay | 22 | 0 | -9.5 | 5426 | 10597016
5-D-1991 | 5 | Driving | Rigid | 08/04/2006 | Aggregate | Aggregate | 1030 | Clay | 5 | 0.3 | -9.5 | 5426 | 10597016
5-D-1991 | 5 | Driving | Rigid | 08/04/2006 | Aggregate | Aggregate | 1030 | Clay | 8 | 0.5 | -9.5 | 5426 | 10597016
5-D-1991 | 5 | Driving | Rigid | 08/04/2006 | Aggregate | Aggregate | 1030 | Clay | 17 | 0.3 | -11 | 5426 | 10597016
5-P-1991 | 5 | Passing | Rigid | 02/23/2001 | Aggregate | Aggregate | 1400 | Clay | 2 | 0.5 | 9.5 | 3438 | 1652181
5-P-1991 | 5 | Passing | Rigid | 02/23/2001 | Aggregate | Aggregate | 1400 | Clay | 23 | 1.3 | 9.5 | 3438 | 1652181
5-P-1991 | 5 | Passing | Rigid | 02/23/2001 | Aggregate | Aggregate | 1400 | Clay | 25 | 0.5 | 9.5 | 3438 | 1652181
5-P-1991 | 5 | Passing | Rigid | 02/23/2001 | Aggregate | Aggregate | 1400 | Clay | 13 | 2 | 9.5 | 3438 | 1652181
5-P-1991 | 5 | Passing | Rigid | 02/23/2001 | Aggregate | Aggregate | 1400 | Clay | 16 | 0.9 | 9.5 | 3438 | 1652181
5-P-1991 | 5 | Passing | Rigid | 02/23/2001 | Aggregate | Aggregate | 1400 | Clay | 17 | 0.6 | 9.5 | 3438 | 1652181
5-P-1991 | 5 | Passing | Rigid | 02/23/2001 | Aggregate | Aggregate | 1400 | Clay | 19 | 0.6 | 9.5 | 3438 | 1652181
5-D-1991 | 5 | Driving | Rigid | 06/19/2001 | Aggregate | Aggregate | 1545 | Clay | 10 | 1.2 | -11 | 3554 | 5699272
5-D-1991 | 5 | Driving | Rigid | 06/19/2001 | Aggregate | Aggregate | 1545 | Clay | 5 | 0.4 | -11 | 3554 | 5699272
5-D-1991 | 5 | Driving | Rigid | 06/19/2001 | Aggregate | Aggregate | 1545 | Clay | 14 | 0.4 | -11 | 3554 | 5699272
5-D-1991 | 5 | Driving | Rigid | 06/19/2001 | Aggregate | Aggregate | 1545 | Clay | 25 | 0.8 | -11 | 3554 | 5699272
5-D-1991 | 5 | Driving | Rigid | 06/19/2001 | Aggregate | Aggregate | 1545 | Clay | 26 | 0.3 | -11 | 3554 | 5699272
5-D-1991 | 5 | Driving | Rigid | 06/19/2001 | Aggregate | Aggregate | 1545 | Clay | 14 | 1.3 | -9.5 | 3554 | 5699272
5-P-1991 | 5 | Passing | Rigid | 06/19/2001 | Aggregate | Aggregate | 1545 | Clay | 25 | 0.6 | 9.5 | 3554 | 1731291
5-P-1991 | 5 | Passing | Rigid | 06/19/2001 | Aggregate | Aggregate | 1545 | Clay | 4 | 0.4 | 11 | 3554 | 1731291
5-P-1991 | 5 | Passing | Rigid | 06/19/2001 | Aggregate | Aggregate | 1545 | Clay | 23 | 0.3 | 11 | 3554 | 1731291
5-P-1991 | 5 | Passing | Rigid | 06/19/2001 | Aggregate | Aggregate | 1545 | Clay | 17 | 1.1 | 9.5 | 3554 | 1731291
5-D-1991 | 5 | Driving | Rigid | 10/24/2001 | Aggregate | Aggregate | 930 | Clay | 26 | 0.9 | -11 | 3681 | 6061138
5-D-1991 | 5 | Driving | Rigid | 10/24/2001 | Aggregate | Aggregate | 930 | Clay | 6 | 0.4 | -9.5 | 3681 | 6061138
5-D-1991 | 5 | Driving | Rigid | 10/24/2001 | Aggregate | Aggregate | 930 | Clay | 8 | 1.7 | -11 | 3681 | 6061138
5-D-1991 | 5 | Driving | Rigid | 10/24/2001 | Aggregate | Aggregate | 930 | Clay | 9 | 0.8 | -11 | 3681 | 6061138
5-D-1991 | 5 | Driving | Rigid | 10/24/2001 | Aggregate | Aggregate | 930 | Clay | 13 | 0.6 | -11 | 3681 | 6061138
5-D-1991 | 5 | Driving | Rigid | 10/24/2001 | Aggregate | Aggregate | 930 | Clay | 14 | 1.1 | -11 | 3681 | 6061138
5-D-1991 | 5 | Driving | Rigid | 10/24/2001 | Aggregate | Aggregate | 930 | Clay | 19 | 1 | -11 | 3681 | 6061138
5-D-1991 | 5 | Driving | Rigid | 10/24/2001 | Aggregate | Aggregate | 930 | Clay | 12 | 1 | -9.5 | 3681 | 6061138
5-P-1991 | 5 | Passing | Rigid | 10/24/2001 | Aggregate | Aggregate | 930 | Clay | 23 | 0.2 | 11 | 3681 | 1834288
5-P-1991 | 5 | Passing | Rigid | 10/24/2001 | Aggregate | Aggregate | 930 | Clay | 2 | 0.9 | 9.5 | 3681 | 1834288
5-P-1991 | 5 | Passing | Rigid | 10/24/2001 | Aggregate | Aggregate | 930 | Clay | 6 | 0.5 | 9.5 | 3681 | 1834288
5-D-1991 | 5 | Driving | Rigid | 02/12/2002 | Aggregate | Aggregate | 1230 | Clay | 10 | 1.1 | -11 | 3792 | 6382197
5-D-1991 | 5 | Driving | Rigid | 02/12/2002 | Aggregate | Aggregate | 1230 | Clay | 11 | 2.1 | -11 | 3792 | 6382197
5-D-1991 | 5 | Driving | Rigid | 02/12/2002 | Aggregate | Aggregate | 1230 | Clay | 16 | 1.5 | -11 | 3792 | 6382197
5-D-1991 | 5 | Driving | Rigid | 02/12/2002 | Aggregate | Aggregate | 1230 | Clay | 8 | 1.4 | -9.5 | 3792 | 6382197
5-D-1991 | 5 | Driving | Rigid | 02/12/2002 | Aggregate | Aggregate | 1230 | Clay | 13 | 1.1 | -9.5 | 3792 | 6382197
5-D-1991 | 5 | Driving | Rigid | 02/12/2002 | Aggregate | Aggregate | 1230 | Clay | 15 | 0.8 | -9.5 | 3792 | 6382197
5-D-1991 | 5 | Driving | Rigid | 02/12/2002 | Aggregate | Aggregate | 1230 | Clay | 22 | 0.7 | -9.5 | 3792 | 6382197
5-P-1991 | 5 | Passing | Rigid | 02/12/2002 | Aggregate | Aggregate | 1230 | Clay | 14 | 1.1 | 9.5 | 3792 | 1909902
5-P-1991 | 5 | Passing | Rigid | 02/12/2002 | Aggregate | Aggregate | 1230 | Clay | 24 | 1 | 9.5 | 3792 | 1909902
5-P-1991 | 5 | Passing | Rigid | 02/12/2002 | Aggregate | Aggregate | 1230 | Clay | 4 | 1.2 | 9.5 | 3792 | 1909902
5-P-1991 | 5 | Passing | Rigid | 02/12/2002 | Aggregate | Aggregate | 1230 | Clay | 4 | 0.2 | 11 | 3792 | 1909902
5-P-1991 | 5 | Passing | Rigid | 02/12/2002 | Aggregate | Aggregate | 1230 | Clay | 10 | 0.9 | 11 | 3792 | 1909902
5-P-1991 | 5 | Passing | Rigid | 02/12/2002 | Aggregate | Aggregate | 1230 | Clay | 11 | -0.2 | 11 | 3792 | 1909902
5-P-1991 | 5 | Passing | Rigid | 02/12/2002 | Aggregate | Aggregate | 1230 | Clay | 2 | 0.8 | 9.5 | 3792 | 1909902
5-D-1991 | 5 | Driving | Rigid | 06/24/2002 | Aggregate | Aggregate | 800 | Clay | 3 | 0.9 | -9.5 | 3924 | 6741704
5-D-1991 | 5 | Driving | Rigid | 06/24/2002 | Aggregate | Aggregate | 800 | Clay | 25 | 1 | -9.5 | 3924 | 6741704
5-D-1991 | 5 | Driving | Rigid | 06/24/2002 | Aggregate | Aggregate | 800 | Clay | 4 | 0.7 | -11 | 3924 | 6741704
5-D-1991 | 5 | Driving | Rigid | 06/24/2002 | Aggregate | Aggregate | 800 | Clay | 5 | 0.6 | -11 | 3924 | 6741704
5-D-1991 | 5 | Driving | Rigid | 06/24/2002 | Aggregate | Aggregate | 800 | Clay | 6 | -0.1 | -11 | 3924 | 6741704
5-D-1991 | 5 | Driving | Rigid | 06/24/2002 | Aggregate | Aggregate | 800 | Clay | 12 | 2 | -11 | 3924 | 6741704
5-D-1991 | 5 | Driving | Rigid | 06/24/2002 | Aggregate | Aggregate | 800 | Clay | 21 | 1 | -11 | 3924 | 6741704
5-D-1991 | 5 | Driving | Rigid | 06/24/2002 | Aggregate | Aggregate | 800 | Clay | 22 | 0.8 | -11 | 3924 | 6741704
5-D-1991 | 5 | Driving | Rigid | 06/24/2002 | Aggregate | Aggregate | 800 | Clay | 2 | 1.1 | -11 | 3924 | 6741704
5-D-1991 | 5 | Driving | Rigid | 06/24/2002 | Aggregate | Aggregate | 800 | Clay | 9 | 0.5 | -9.5 | 3924 | 6741704
5-D-1991 | 5 | Driving | Rigid | 06/24/2002 | Aggregate | Aggregate | 800 | Clay | 15 | 0.8 | -9.5 | 3924 | 6741704
5-P-1991 | 5 | Passing | Rigid | 06/24/2002 | Aggregate | Aggregate | 800 | Clay | 13 | 1.1 | 11 | 3924 | 2003410
5-P-1991 | 5 | Passing | Rigid | 06/24/2002 | Aggregate | Aggregate | 800 | Clay | 3 | 0.9 | 11 | 3924 | 2003410
5-P-1991 | 5 | Passing | Rigid | 06/24/2002 | Aggregate | Aggregate | 800 | Clay | 25 | 0.5 | 11 | 3924 | 2003410
5-D-1991 | 5 | Driving | Rigid | 09/16/2002 | Aggregate | Aggregate | 900 | Clay | 2 | 0.9 | -11 | 4008 | 6983157
5-D-1991 | 5 | Driving | Rigid | 09/16/2002 | Aggregate | Aggregate | 900 | Clay | 17 | 0.4 | -9.5 | 4008 | 6983157
5-D-1991 | 5 | Driving | Rigid | 09/16/2002 | Aggregate | Aggregate | 900 | Clay | 18 | 0.2 | -9.5 | 4008 | 6983157
5-D-1991 | 5 | Driving | Rigid | 09/16/2002 | Aggregate | Aggregate | 900 | Clay | 10 | 0.3 | -11 | 4008 | 6983157
5-D-1991 | 5 | Driving | Rigid | 09/16/2002 | Aggregate | Aggregate | 900 | Clay | 14 | 1.4 | -11 | 4008 | 6983157
5-D-1991 | 5 | Driving | Rigid | 09/16/2002 | Aggregate | Aggregate | 900 | Clay | 24 | 0.3 | -11 | 4008 | 6983157
5-D-1991 | 5 | Driving | Rigid | 09/16/2002 | Aggregate | Aggregate | 900 | Clay | 25 | 0.6 | -11 | 4008 | 6983157
5-D-1991 | 5 | Driving | Rigid | 09/16/2002 | Aggregate | Aggregate | 900 | Clay | 2 | 0.4 | -9.5 | 4008 | 6983157
5-D-1991 | 5 | Driving | Rigid | 07/08/1997 | Aggregate | Aggregate | 900 | Clay | 5 | 0.4 | -11 | 2112 | 2555409
5-D-1991 | 5 | Driving | Rigid | 07/08/1997 | Aggregate | Aggregate | 900 | Clay | 25 | 0.8 | -11 | 2112 | 2555409
5-D-1991 | 5 | Driving | Rigid | 04/13/1998 | Aggregate | Aggregate |  | Clay | 9 | 0.3 | -9.5 | 2391 | 2972765
5-D-1991 | 5 | Driving | Rigid | 09/15/1999 | Aggregate | Aggregate |  | Clay | 7 | 0.9 | -11 | 2911 | 4026578
5-D-1991 | 5 | Driving | Rigid | 09/15/1999 | Aggregate | Aggregate |  | Clay | 9 | 0.8 | -11 | 2911 | 4026578
5-D-1991 | 5 | Driving | Rigid | 09/15/1999 | Aggregate | Aggregate |  | Clay | 17 | 0.9 | -11 | 2911 | 4026578
5-D-1991 | 5 | Driving | Rigid | 09/15/1999 | Aggregate | Aggregate |  | Clay | 2 | 0.5 | -9.5 | 2911 | 4026578
5-D-1991 | 5 | Driving | Rigid | 09/15/1999 | Aggregate | Aggregate |  | Clay | 25 | 1.1 | -9.5 | 2911 | 4026578
5-D-1991 | 5 | Driving | Rigid | 09/15/1999 | Aggregate | Aggregate |  | Clay | 4 | 0.5 | -9.5 | 2911 | 4026578
5-D-1991 | 5 | Driving | Rigid | 03/27/2000 | Aggregate | Aggregate | 1200 | Clay | 10 | 0.2 | -9.5 | 3105 | 4540095
5-D-1991 | 5 | Driving | Rigid | 03/27/2000 | Aggregate | Aggregate | 1200 | Clay | 12 | 1.1 | -9.5 | 3105 | 4540095
5-D-1991 | 5 | Driving | Rigid | 03/27/2000 | Aggregate | Aggregate | 1200 | Clay | 8 | 1.2 | -11 | 3105 | 4540095
5-D-1991 | 5 | Driving | Rigid | 03/27/2000 | Aggregate | Aggregate | 1200 | Clay | 16 | 0.8 | -11 | 3105 | 4540095
5-D-1991 | 5 | Driving | Rigid | 03/27/2000 | Aggregate | Aggregate | 1200 | Clay | 19 | 0.4 | -11 | 3105 | 4540095
5-D-1991 | 5 | Driving | Rigid | 03/27/2000 | Aggregate | Aggregate | 1200 | Clay | 23 | 0.8 | -11 | 3105 | 4540095
5-P-1991 | 5 | Passing | Rigid | 03/27/2000 | Aggregate | Aggregate | 1415 | Clay | 10 | 0.2 | 11 | 3105 | 1414627
5-P-1991 | 5 | Passing | Rigid | 03/27/2000 | Aggregate | Aggregate | 1415 | Clay | 7 | 0.6 | 11 | 3105 | 1414627
5-P-1991 | 5 | Passing | Rigid | 03/27/2000 | Aggregate | Aggregate | 1415 | Clay | 15 | 1.1 | 11 | 3105 | 1414627
5-P-1991 | 5 | Passing | Rigid | 03/27/2000 | Aggregate | Aggregate | 1415 | Clay | 16 | 0.3 | 11 | 3105 | 1414627
5-P-1991 | 5 | Passing | Rigid | 03/27/2000 | Aggregate | Aggregate | 1415 | Clay | 25 | -0.1 | 11 | 3105 | 1414627
5-P-1991 | 5 | Passing | Rigid | 03/27/2000 | Aggregate | Aggregate | 1415 | Clay | 11 | 0 | 9.5 | 3105 | 1414627
5-D-1991 | 5 | Driving | Rigid | 08/16/2000 | Aggregate | Aggregate | 1015 | Clay | 5 | 0.8 | -9.5 | 3247 | 4911985
5-D-1991 | 5 | Driving | Rigid | 08/16/2000 | Aggregate | Aggregate | 1015 | Clay | 10 | 0.6 | -9.5 | 3247 | 4911985
5-D-1991 | 5 | Driving | Rigid | 08/16/2000 | Aggregate | Aggregate | 1015 | Clay | 5 | 0.4 | -11 | 3247 | 4911985
5-D-1991 | 5 | Driving | Rigid | 08/16/2000 | Aggregate | Aggregate | 1015 | Clay | 13 | 0.1 | -11 | 3247 | 4911985
5-D-1991 | 5 | Driving | Rigid | 08/16/2000 | Aggregate | Aggregate | 1015 | Clay | 15 | 0 | -11 | 3247 | 4911985
5-D-1991 | 5 | Driving | Rigid | 08/16/2000 | Aggregate | Aggregate | 1015 | Clay | 22 | 0.2 | -11 | 3247 | 4911985
5-D-1991 | 5 | Driving | Rigid | 08/16/2000 | Aggregate | Aggregate | 1015 | Clay | 16 | 1.1 | -9.5 | 3247 | 4911985
5-D-1991 | 5 | Driving | Rigid | 08/16/2000 | Aggregate | Aggregate | 1015 | Clay | 21 | 0.6 | -9.5 | 3247 | 4911985
5-P-1991 | 5 | Passing | Rigid | 08/16/2000 | Aggregate | Aggregate | 1035 | Clay | 8 | 0.6 | 9.5 | 3247 | 1520107
5-P-1991 | 5 | Passing | Rigid | 08/16/2000 | Aggregate | Aggregate | 1035 | Clay | 26 | -0.8 | 11 | 3247 | 1520107
5-P-1991 | 5 | Passing | Rigid | 08/16/2000 | Aggregate | Aggregate | 1035 | Clay | 17 | 0.6 | 9.5 | 3247 | 1520107
5-P-1991 | 5 | Passing | Rigid | 08/16/2000 | Aggregate | Aggregate | 1035 | Clay | 17 | -0.6 | 11 | 3247 | 1520107
5-P-1991 | 5 | Passing | Rigid | 08/16/2000 | Aggregate | Aggregate | 1035 | Clay | 19 | 0.1 | 11 | 3247 | 1520107
5-P-1991 | 5 | Passing | Rigid | 08/16/2000 | Aggregate | Aggregate | 1035 | Clay | 5 | 0.7 | 9.5 | 3247 | 1520107
5-D-1991 | 5 | Driving | Rigid | 12/21/2000 | Aggregate | Aggregate |  | Clay | 6 | 0.5 | -11.83 | 3374 | 5238157
5-D-1991 | 5 | Driving | Rigid | 12/21/2000 | Aggregate | Aggregate |  | Clay | 15 | 0.2 | -11.83 | 3374 | 5238157
5-D-1991 | 5 | Driving | Rigid | 12/21/2000 | Aggregate | Aggregate |  | Clay | 2 | 0.8 | -11.83 | 3374 | 5238157
5-D-1991 | 5 | Driving | Rigid | 12/21/2000 | Aggregate | Aggregate |  | Clay | 19 | 0.7 | -11.83 | 3374 | 5238157
5-D-1991 | 5 | Driving | Rigid | 12/21/2000 | Aggregate | Aggregate |  | Clay | 20 | 0.4 | -11.83 | 3374 | 5238157
5-D-1991 | 5 | Driving | Rigid | 12/21/2000 | Aggregate | Aggregate |  | Clay | 23 | 0.4 | -11.83 | 3374 | 5238157
5-D-1991 | 5 | Driving | Rigid | 12/21/2000 | Aggregate | Aggregate |  | Clay | 10 | 0.3 | -3 | 3374 | 5238157
5-P-1991 | 5 | Passing | Rigid | 12/21/2000 | Aggregate | Aggregate |  | Clay | 16 | -0.5 | 11.83 | 3374 | 1607589
5-P-1991 | 5 | Passing | Rigid | 12/21/2000 | Aggregate | Aggregate |  | Clay | 22 | 0.7 | 11.83 | 3374 | 1607589
5-P-1991 | 5 | Passing | Rigid | 12/21/2000 | Aggregate | Aggregate |  | Clay | 2 | 0.4 | 3 | 3374 | 1607589
5-P-1991 | 5 | Passing | Rigid | 12/21/2000 | Aggregate | Aggregate |  | Clay | 7 | 0.6 | 3 | 3374 | 1607589
5-P-1991 | 5 | Passing | Rigid | 12/21/2000 | Aggregate | Aggregate |  | Clay | 8 | 0.1 | 3 | 3374 | 1607589
5-P-1991 | 5 | Passing | Rigid | 12/21/2000 | Aggregate | Aggregate |  | Clay | 14 | 1.1 | 3 | 3374 | 1607589
5-P-1991 | 5 | Passing | Rigid | 12/21/2000 | Aggregate | Aggregate |  | Clay | 2 | 0.5 | 11.83 | 3374 | 1607589
5-P-1991 | 5 | Passing | Rigid | 12/21/2000 | Aggregate | Aggregate |  | Clay | 22 | 0.1 | 3 | 3374 | 1607589
5-P-1991 | 5 | Passing | Rigid | 12/21/2000 | Aggregate | Aggregate |  | Clay | 12 | 2.2 | 11.83 | 3374 | 1607589
5-D-1991 | 5 | Driving | Rigid | 02/23/2001 | Aggregate | Aggregate | 1400 | Clay | 14 | 0.6 | -11 | 3438 | 5400351
5-D-1991 | 5 | Driving | Rigid | 02/23/2001 | Aggregate | Aggregate | 1400 | Clay | 25 | 1 | -9.5 | 3438 | 5400351
5-D-1991 | 5 | Driving | Rigid | 02/23/2001 | Aggregate | Aggregate | 1400 | Clay | 17 | 0.7 | -9.5 | 3438 | 5400351
5-D-1991 | 5 | Driving | Rigid | 02/23/2001 | Aggregate | Aggregate | 1400 | Clay | 8 | 0.3 | -11 | 3438 | 5400351
5-D-1991 | 5 | Driving | Rigid | 02/23/2001 | Aggregate | Aggregate | 1400 | Clay | 11 | 1.3 | -11 | 3438 | 5400351
5-D-1991 | 5 | Driving | Rigid | 02/23/2001 | Aggregate | Aggregate | 1400 | Clay | 23 | 1.6 | -11 | 3438 | 5400351
5-D-1991 | 5 | Driving | Rigid | 02/23/2001 | Aggregate | Aggregate | 1400 | Clay | 8 | 0.6 | -9.5 | 3438 | 5400351
5-D-1991 | 5 | Driving | Rigid | 02/23/2001 | Aggregate | Aggregate | 1400 | Clay | 10 | 0.5 | -9.5 | 3438 | 5400351
5-P-1991 | 5 | Passing | Rigid | 02/23/2001 | Aggregate | Aggregate | 1400 | Clay | 11 | 0.1 | 9.5 | 3438 | 1652181
5-P-1991 | 5 | Passing | Rigid | 02/23/2001 | Aggregate | Aggregate | 1400 | Clay | 2 | 0.5 | 11 | 3438 | 1652181
5-P-1991 | 5 | Passing | Rigid | 02/23/2001 | Aggregate | Aggregate | 1400 | Clay | 6 | 0.1 | 11 | 3438 | 1652181
5-P-1991 | 5 | Passing | Rigid | 02/23/2001 | Aggregate | Aggregate | 1400 | Clay | 19 | 0.4 | 11 | 3438 | 1652181
5-P-1991 | 5 | Passing | Rigid | 02/23/2001 | Aggregate | Aggregate | 1400 | Clay | 20 | -0.8 | 11 | 3438 | 1652181
5-P-1991 | 5 | Passing | Rigid | 04/18/2006 | Aggregate | Aggregate | 1200 | Clay | 17 | -0.8 | 11 | 5318 | 2986603
5-P-1991 | 5 | Passing | Rigid | 04/18/2006 | Aggregate | Aggregate | 1200 | Clay | 14 | -0.2 | 11 | 5318 | 2986603
5-D-1991 | 5 | Driving | Rigid | 08/04/2006 | Aggregate | Aggregate | 1030 | Clay | 10 | 0.5 | -11 | 5426 | 10597016
5-D-1991 | 5 | Driving | Rigid | 08/04/2006 | Aggregate | Aggregate | 1030 | Clay | 14 | 0.8 | -11 | 5426 | 10597016
5-D-1991 | 5 | Driving | Rigid | 08/04/2006 | Aggregate | Aggregate | 1030 | Clay | 17 | 0.3 | -9.5 | 5426 | 10597016
5-P-1991 | 5 | Passing | Rigid | 08/04/2006 | Aggregate | Aggregate | 1037 | Clay | 25 | 0.1 | 11 | 5426 | 3046349
5-P-1991 | 5 | Passing | Rigid | 08/04/2006 | Aggregate | Aggregate | 1037 | Clay | 22 | 0.2 | 9.5 | 5426 | 3046349
5-P-1991 | 5 | Passing | Rigid | 08/04/2006 | Aggregate | Aggregate | 1037 | Clay | 14 | 0.1 | 9.5 | 5426 | 3046349
5-D-1991 | 5 | Driving | Rigid | 11/14/2006 | Aggregate | Aggregate | 1028 | Clay | 17 | 0.3 | -9.5 | 5528 | 10884202
5-D-1991 | 5 | Driving | Rigid | 11/14/2006 | Aggregate | Aggregate | 1028 | Clay | 5 | -0.2 | -11 | 5528 | 10884202
5-D-1991 | 5 | Driving | Rigid | 11/14/2006 | Aggregate | Aggregate | 1028 | Clay | 3 | 0.1 | -9.5 | 5528 | 10884202
5-D-1991 | 5 | Driving | Rigid | 11/14/2006 | Aggregate | Aggregate | 1028 | Clay | 3 | 0.5 | -11 | 5528 | 10884202
5-D-1991 | 5 | Driving | Rigid | 11/14/2006 | Aggregate | Aggregate | 1028 | Clay | 4 | 0.5 | -9.5 | 5528 | 10884202
5-D-1991 | 5 | Driving | Rigid | 11/14/2006 | Aggregate | Aggregate | 1028 | Clay | 10 | 0.3 | -11 | 5528 | 10884202
5-D-1991 | 5 | Driving | Rigid | 11/14/2006 | Aggregate | Aggregate | 1028 | Clay | 10 | 0.3 | -9.5 | 5528 | 10884202
5-P-1991 | 5 | Passing | Rigid | 11/14/2006 | Aggregate | Aggregate | 1028 | Clay | 22 | -0.9 | 11 | 5528 | 3200864
5-D-1991 | 5 | Driving | Rigid | 02/13/2007 | Aggregate | Aggregate | 735 | Clay | 4 | 0 | -11 | 5619 | 11173277
5-P-1991 | 5 | Passing | Rigid | 02/13/2007 | Aggregate | Aggregate | 735 | Clay | 8 | 0.2 | 9.5 | 5619 | 3272459
5-D-1991 | 5 | Driving | Rigid | 06/12/2007 | Aggregate | Aggregate | 1416 | Clay | 14 | 1 | -9.5 | 5738 | 11531345
5-D-1991 | 5 | Driving | Rigid | 06/12/2007 | Aggregate | Aggregate | 1416 | Clay | 18 | 0.7 | -9.5 | 5738 | 11531345
5-D-1991 | 5 | Driving | Rigid | 06/12/2007 | Aggregate | Aggregate | 1416 | Clay | 22 | 0.2 | -11 | 5738 | 11531345
5-D-1991 | 5 | Driving | Rigid | 06/12/2007 | Aggregate | Aggregate | 1416 | Clay | 24 | 0.3 | -9.5 | 5738 | 11531345
5-D-1991 | 5 | Driving | Rigid | 06/12/2007 | Aggregate | Aggregate | 1416 | Clay | 3 | 0.3 | -11 | 5738 | 11531345
5-D-1991 | 5 | Driving | Rigid | 06/12/2007 | Aggregate | Aggregate | 1416 | Clay | 4 | 0.2 | -11 | 5738 | 11531345
5-P-1991 | 5 | Passing | Rigid | 06/12/2007 | Aggregate | Aggregate | 1410 | Clay | 4 | -0.4 | 11 | 5738 | 3354073
5-P-1991 | 5 | Passing | Rigid | 06/12/2007 | Aggregate | Aggregate | 1410 | Clay | 18 | 0.9 | 11 | 5738 | 3354073
5-P-1991 | 5 | Passing | Rigid | 06/12/2007 | Aggregate | Aggregate | 1410 | Clay | 22 | 0.3 | 9.5 | 5738 | 3354073
5-D-1991 | 5 | Driving | Rigid | 10/17/2007 | Aggregate | Aggregate | 801 | Clay | 10 | 0.1 | -9.5 | 5865 | 11912243
5-D-1991 | 5 | Driving | Rigid | 10/17/2007 | Aggregate | Aggregate | 801 | Clay | 5 | 0.5 | -9.5 | 5865 | 11912243
5-D-1991 | 5 | Driving | Rigid | 10/17/2007 | Aggregate | Aggregate | 801 | Clay | 24 | -0.2 | -9.5 | 5865 | 11912243
5-P-1991 | 5 | Passing | Rigid | 10/17/2007 | Aggregate | Aggregate | 801 | Clay | 8 | 0.2 | 11 | 5865 | 3454180
5-P-1991 | 5 | Passing | Rigid | 10/17/2007 | Aggregate | Aggregate | 801 | Clay | 25 | -0.2 | 9.5 | 5865 | 3454180
5-P-1991 | 5 | Passing | Rigid | 10/17/2007 | Aggregate | Aggregate | 801 | Clay | 18 | 0.9 | 11 | 5865 | 3454180
5-P-1991 | 5 | Passing | Rigid | 10/17/2007 | Aggregate | Aggregate | 801 | Clay | 8 | 0.4 | 9.5 | 5865 | 3454180
5-D-1991 | 5 | Driving | Rigid | 09/27/1994 | Aggregate | Aggregate |  | Clay | 11 | 0.4 | -11 | 1097 | 620123
5-D-1991 | 5 | Driving | Rigid | 09/27/1994 | Aggregate | Aggregate |  | Clay | 18 | -0.3 | -9.5 | 1097 | 620123
5-D-1991 | 5 | Driving | Rigid | 09/27/1994 | Aggregate | Aggregate |  | Clay | 21 | -0.6 | -9.5 | 1097 | 620123
5-D-1991 | 5 | Driving | Rigid | 09/27/1994 | Aggregate | Aggregate |  | Clay | 7 | -0.6 | -11 | 1097 | 620123
5-D-1991 | 5 | Driving | Rigid | 09/27/1994 | Aggregate | Aggregate |  | Clay | 25 | -0.3 | -11 | 1097 | 620123
5-D-1991 | 5 | Driving | Rigid | 09/27/1994 | Aggregate | Aggregate |  | Clay | 7 | -0.5 | -9.5 | 1097 | 620123
5-D-1991 | 5 | Driving | Rigid | 03/30/1995 | Aggregate | Aggregate |  | Clay | 18 | -0.2 | -11 | 1281 | 1019759
5-D-1991 | 5 | Driving | Rigid | 03/30/1995 | Aggregate | Aggregate |  | Clay | 5 | -0.2 | -9.5 | 1281 | 1019759
5-D-1991 | 5 | Driving | Rigid | 06/16/1995 | Aggregate | Aggregate |  | Clay | 14 | 0.5 | -9.5 | 1359 | 1210202
5-D-1991 | 5 | Driving | Rigid | 06/16/1995 | Aggregate | Aggregate |  | Clay | 6 | -0.2 | -11 | 1359 | 1210202
5-D-1991 | 5 | Driving | Rigid | 06/16/1995 | Aggregate | Aggregate |  | Clay | 9 | 0.5 | -11 | 1359 | 1210202
5-D-1991 | 5 | Driving | Rigid | 06/16/1995 | Aggregate | Aggregate |  | Clay | 17 | 0 | -9.5 | 1359 | 1210202
5-D-1991 | 5 | Driving | Rigid | 06/16/1995 | Aggregate | Aggregate |  | Clay | 16 | 0.6 | -11 | 1359 | 1210202
5-D-1991 | 5 | Driving | Rigid | 06/16/1995 | Aggregate | Aggregate |  | Clay | 20 | -0.2 | -11 | 1359 | 1210202
5-D-1991 | 5 | Driving | Rigid | 06/16/1995 | Aggregate | Aggregate |  | Clay | 24 | -0.1 | -11 | 1359 | 1210202
5-D-1991 | 5 | Driving | Rigid | 06/16/1995 | Aggregate | Aggregate |  | Clay | 4 | -0.1 | -9.5 | 1359 | 1210202
5-D-1991 | 5 | Driving | Rigid | 10/17/1995 | Aggregate | Aggregate |  | Clay | 1 | 0.2 | -9.5 | 1482 | 1486658
5-D-1991 | 5 | Driving | Rigid | 10/17/1995 | Aggregate | Aggregate |  | Clay | 23 | 0.3 | -9.5 | 1482 | 1486658
5-D-1991 | 5 | Driving | Rigid | 10/17/1995 | Aggregate | Aggregate |  | Clay | 24 | -0.1 | -9.5 | 1482 | 1486658
5-D-1991 | 5 | Driving | Rigid | 10/17/1995 | Aggregate | Aggregate |  | Clay | 2 | 0.8 | -11 | 1482 | 1486658
5-D-1991 | 5 | Driving | Rigid | 10/17/1995 | Aggregate | Aggregate |  | Clay | 23 | 0.4 | -11 | 1482 | 1486658
5-D-1991 | 5 | Driving | Rigid | 10/17/1995 | Aggregate | Aggregate |  | Clay | 16 | 0.3 | -11 | 1482 | 1486658
5-D-1991 | 5 | Driving | Rigid | 10/17/1995 | Aggregate | Aggregate |  | Clay | 5 | 0.2 | -9.5 | 1482 | 1486658
5-D-1991 | 5 | Driving | Rigid | 10/17/1995 | Aggregate | Aggregate |  | Clay | 12 | 0.1 | -9.5 | 1482 | 1486658
5-D-1991 | 5 | Driving | Rigid | 08/14/1996 | Aggregate | Aggregate |  | Clay | 12 | 0.3 | -9.5 | 1784 | 2093345
5-D-1991 | 5 | Driving | Rigid | 08/14/1996 | Aggregate | Aggregate |  | Clay | 7 | 0.2 | -9.5 | 1784 | 2093345
5-D-1991 | 5 | Driving | Rigid | 08/14/1996 | Aggregate | Aggregate |  | Clay | 8 | 0.7 | -9.5 | 1784 | 2093345
5-D-1991 | 5 | Driving | Rigid | 08/14/1996 | Aggregate | Aggregate |  | Clay | 14 | 1.5 | -11 | 1784 | 2093345
5-D-1991 | 5 | Driving | Rigid | 07/08/1997 | Aggregate | Aggregate | 900 | Clay | 22 | 0.3 | -9.5 | 2112 | 2555409
5-D-1991 | 5 | Driving | Rigid | 07/08/1997 | Aggregate | Aggregate | 900 | Clay | 23 | 0.7 | -11 | 2112 | 2555409
5-P-1991 | 5 | Passing | Rigid | 09/16/2002 | Aggregate | Aggregate | 900 | Clay | 25 | -0.8 | 11 | 4008 | 2076086
5-P-1991 | 5 | Passing | Rigid | 09/16/2002 | Aggregate | Aggregate | 900 | Clay | 26 | -0.3 | 11 | 4008 | 2076086
5-P-1991 | 5 | Passing | Rigid | 09/16/2002 | Aggregate | Aggregate | 900 | Clay | 3 | 0.4 | 9.5 | 4008 | 2076086
5-P-1991 | 5 | Passing | Rigid | 09/16/2002 | Aggregate | Aggregate | 900 | Clay | 5 | -0.7 | 11 | 4008 | 2076086
5-P-1991 | 5 | Passing | Rigid | 09/16/2002 | Aggregate | Aggregate | 900 | Clay | 16 | -0.8 | 11 | 4008 | 2076086
5-P-1991 | 5 | Passing | Rigid | 09/16/2002 | Aggregate | Aggregate | 900 | Clay | 21 | 0.7 | 9.5 | 4008 | 2076086
5-D-1991 | 5 | Driving | Rigid | 05/13/2003 | Aggregate | Aggregate | 1155 | Clay | 4 | 0.4 | -9.5 | 4247 | 7658554
5-D-1991 | 5 | Driving | Rigid | 05/13/2003 | Aggregate | Aggregate | 1155 | Clay | 22 | 0.2 | -9.5 | 4247 | 7658554
5-P-1991 | 5 | Passing | Rigid | 05/13/2003 | Aggregate | Aggregate | 1210 | Clay | 25 | 0 | 11 | 4247 | 2248171
5-D-1991 | 5 | Driving | Rigid | 09/10/2003 | Aggregate | Aggregate | 800 | Clay | 4 | 0.2 | -9.5 | 4367 | 7942872
5-P-1991 | 5 | Passing | Rigid | 09/10/2003 | Aggregate | Aggregate | 810 | Clay | 8 | -0.1 | 9.5 | 4367 | 2333129
5-P-1991 | 5 | Passing | Rigid | 09/10/2003 | Aggregate | Aggregate | 810 | Clay | 14 | 0.2 | 9.5 | 4367 | 2333129
5-P-1991 | 5 | Passing | Rigid | 09/10/2003 | Aggregate | Aggregate | 810 | Clay | 3 | -0.3 | 11 | 4367 | 2333129
5-P-1991 | 5 | Passing | Rigid | 09/10/2003 | Aggregate | Aggregate | 810 | Clay | 8 | 0.1 | 11 | 4367 | 2333129
5-P-1991 | 5 | Passing | Rigid | 09/10/2003 | Aggregate | Aggregate | 810 | Clay | 4 | 0.4 | 9.5 | 4367 | 2333129
5-D-1991 | 5 | Driving | Rigid | 02/24/2004 | Aggregate | Aggregate | 907 | Clay | 18 | 0.3 | -9.5 | 4534 | 8446565
5-D-1991 | 5 | Driving | Rigid | 02/24/2004 | Aggregate | Aggregate | 907 | Clay | 17 | 0.1 | -11 | 4534 | 8446565
5-D-1991 | 5 | Driving | Rigid | 02/24/2004 | Aggregate | Aggregate | 907 | Clay | 18 | 0.2 | -11 | 4534 | 8446565
5-P-1991 | 5 | Passing | Rigid | 02/24/2004 | Aggregate | Aggregate | 907 | Clay | 18 | 0.7 | 9.5 | 4534 | 2475874
5-P-1991 | 5 | Passing | Rigid | 02/24/2004 | Aggregate | Aggregate | 907 | Clay | 8 | 0.2 | 11 | 4534 | 2475874
5-P-1991 | 5 | Passing | Rigid | 02/24/2004 | Aggregate | Aggregate | 907 | Clay | 10 | 0.2 | 11 | 4534 | 2475874
5-P-1991 | 5 | Passing | Rigid | 02/24/2004 | Aggregate | Aggregate | 907 | Clay | 5 | 0.2 | 9.5 | 4534 | 2475874
5-P-1991 | 5 | Passing | Rigid | 02/24/2004 | Aggregate | Aggregate | 907 | Clay | 10 | -0.3 | 9.5 | 4534 | 2475874
5-D-1991 | 5 | Driving | Rigid | 06/15/2004 | Aggregate | Aggregate | 830 | Clay | 14 | 1 | -11 | 4646 | 8804207
5-D-1991 | 5 | Driving | Rigid | 06/15/2004 | Aggregate | Aggregate | 830 | Clay | 22 | 0 | -9.5 | 4646 | 8804207
5-D-1991 | 5 | Driving | Rigid | 06/15/2004 | Aggregate | Aggregate | 830 | Clay | 10 | 0.2 | -9.5 | 4646 | 8804207
5-P-1991 | 5 | Passing | Rigid | 06/15/2004 | Aggregate | Aggregate | 830 | Clay | 3 | -0.2 | 11 | 4646 | 2567510
5-P-1991 | 5 | Passing | Rigid | 06/15/2004 | Aggregate | Aggregate | 830 | Clay | 22 | -0.7 | 11 | 4646 | 2567510
5-P-1991 | 5 | Passing | Rigid | 06/15/2004 | Aggregate | Aggregate | 830 | Clay | 10 | 0.1 | 11 | 4646 | 2567510
5-P-1991 | 5 | Passing | Rigid | 06/15/2004 | Aggregate | Aggregate | 830 | Clay | 8 | -0.1 | 11 | 4646 | 2567510
5-P-1991 | 5 | Passing | Rigid | 06/15/2004 | Aggregate | Aggregate | 830 | Clay | 22 | 0.2 | 9.5 | 4646 | 2567510
5-P-1991 | 5 | Passing | Rigid | 06/15/2004 | Aggregate | Aggregate | 830 | Clay | 8 | 0.3 | 9.5 | 4646 | 2567510
5-P-1991 | 5 | Passing | Rigid | 06/15/2004 | Aggregate | Aggregate | 830 | Clay | 4 | 0.5 | 9.5 | 4646 | 2567510
5-P-1991 | 5 | Passing | Rigid | 06/15/2004 | Aggregate | Aggregate | 830 | Clay | 25 | -0.1 | 11 | 4646 | 2567510
5-D-1991 | 5 | Driving | Rigid | 01/26/2005 | Aggregate | Aggregate | 1315 | Clay | 14 | 0.8 | -11 | 4871 | 9006180
5-D-1991 | 5 | Driving | Rigid | 01/26/2005 | Aggregate | Aggregate | 1315 | Clay | 24 | 0.2 | -11 | 4871 | 9006180
5-D-1991 | 5 | Driving | Rigid | 01/26/2005 | Aggregate | Aggregate | 1315 | Clay | 22 | 0.1 | -9.5 | 4871 | 9006180
5-D-1991 | 5 | Driving | Rigid | 01/26/2005 | Aggregate | Aggregate | 1315 | Clay | 10 | 0 | -9.5 | 4871 | 9006180
5-P-1991 | 5 | Passing | Rigid | 01/26/2005 | Aggregate | Aggregate | 1315 | Clay | 25 | -0.2 | 9.5 | 4871 | 2618673
5-P-1991 | 5 | Passing | Rigid | 01/26/2005 | Aggregate | Aggregate | 1315 | Clay | 3 | 0 | 11 | 4871 | 2618673
5-P-1991 | 5 | Passing | Rigid | 01/26/2005 | Aggregate | Aggregate | 1315 | Clay | 17 | -0.8 | 11 | 4871 | 2618673
5-P-1991 | 5 | Passing | Rigid | 01/26/2005 | Aggregate | Aggregate | 1315 | Clay | 8 | 0 | 9.5 | 4871 | 2618673
5-D-1991 | 5 | Driving | Rigid | 07/21/2005 | Aggregate | Aggregate | 1150 | Clay | 3 | 0.3 | -11 | 5047 | 9559796
5-D-1991 | 5 | Driving | Rigid | 07/21/2005 | Aggregate | Aggregate | 1150 | Clay | 25 | 0.7 | -11 | 5047 | 9559796
5-P-1991 | 5 | Passing | Rigid | 07/21/2005 | Aggregate | Aggregate | 1150 | Clay | 22 | 0.2 | 9.5 | 5047 | 2762547
5-P-1991 | 5 | Passing | Rigid | 07/21/2005 | Aggregate | Aggregate | 1150 | Clay | 14 | 0.1 | 11 | 5047 | 2762547
5-D-1991 | 5 | Driving | Rigid | 11/21/2005 | Aggregate | Aggregate | 800 | Clay | 4 | 0.5 | -9.5 | 5170 | 9967068
5-D-1991 | 5 | Driving | Rigid | 11/21/2005 | Aggregate | Aggregate | 800 | Clay | 24 | -0.1 | -9.5 | 5170 | 9967068
5-P-1991 | 5 | Passing | Rigid | 11/21/2005 | Aggregate | Aggregate | 810 | Clay | 14 | -0.6 | 11 | 5170 | 2878084
5-P-1991 | 5 | Passing | Rigid | 11/21/2005 | Aggregate | Aggregate | 810 | Clay | 24 | 0 | 11 | 5170 | 2878084
5-P-1991 | 5 | Passing | Rigid | 11/21/2005 | Aggregate | Aggregate | 810 | Clay | 14 | 0.2 | 9.5 | 5170 | 2878084
5-D-1991 | 5 | Driving | Rigid | 02/14/2006 | Aggregate | Aggregate | 1355 | Clay | 17 | 0.3 | -9.5 | 5255 | 10226228
5-D-1991 | 5 | Driving | Rigid | 02/14/2006 | Aggregate | Aggregate | 1355 | Clay | 22 | 0.3 | -9.5 | 5255 | 10226228
5-D-1991 | 5 | Driving | Rigid | 02/14/2006 | Aggregate | Aggregate | 1355 | Clay | 14 | 1.1 | -9.5 | 5255 | 10226228
5-P-1991 | 5 | Passing | Rigid | 02/14/2006 | Aggregate | Aggregate | 1400 | Clay | 14 | 0 | 11 | 5255 | 2943976
5-P-1991 | 5 | Passing | Rigid | 02/14/2006 | Aggregate | Aggregate | 1400 | Clay | 8 | 0.5 | 11 | 5255 | 2943976
5-D-1991 | 5 | Driving | Rigid | 04/18/2006 | Aggregate | Aggregate | 1153 | Clay | 8 | 0.5 | -11 | 5318 | 10395848
5-D-1991 | 5 | Driving | Rigid | 04/18/2006 | Aggregate | Aggregate | 1153 | Clay | 18 | -0.2 | -9.5 | 5318 | 10395848
5-D-1991 | 5 | Driving | Rigid | 04/18/2006 | Aggregate | Aggregate | 1153 | Clay | 17 | 0.5 | -9.5 | 5318 | 10395848
5-D-1991 | 5 | Driving | Rigid | 04/18/2006 | Aggregate | Aggregate | 1153 | Clay | 14 | 0.9 | -11 | 5318 | 10395848
5-P-1991 | 5 | Passing | Rigid | 04/18/2006 | Aggregate | Aggregate | 1200 | Clay | 14 | 0.2 | 9.5 | 5318 | 2986603
5-P-1991 | 5 | Passing | Rigid | 04/18/2006 | Aggregate | Aggregate | 1200 | Clay | 4 | -0.3 | 11 | 5318 | 2986603
5-P-1991 | 5 | Passing | Rigid | 04/18/2006 | Aggregate | Aggregate | 1200 | Clay | 3 | 0.6 | 9.5 | 5318 | 2986603
5-P-1991 | 5 | Passing | Rigid | 04/18/2006 | Aggregate | Aggregate | 1200 | Clay | 18 | 1 | 11 | 5318 | 2986603
5-P-1991 | 5 | Passing | Rigid | 12/21/2000 | Aggregate | Aggregate |  | Clay | 17 | 0.1 | 11.83 | 3374 | 1607589
5-P-1991 | 5 | Passing | Rigid | 12/21/2000 | Aggregate | Aggregate |  | Clay | 3 | 0.3 | 11.83 | 3374 | 1607589
5-P-1991 | 5 | Passing | Rigid | 12/21/2000 | Aggregate | Aggregate |  | Clay | 24 | 0.4 | 3 | 3374 | 1607589
5-P-1991 | 5 | Passing | Rigid | 12/21/2000 | Aggregate | Aggregate |  | Clay | 15 | -1.1 | 11.83 | 3374 | 1607589
5-D-1991 | 5 | Driving | Rigid | 02/23/2001 | Aggregate | Aggregate | 1400 | Clay | 18 | 0.4 | -11 | 3438 | 5400351
5-D-1991 | 5 | Driving | Rigid | 02/23/2001 | Aggregate | Aggregate | 1400 | Clay | 19 | 0.5 | -11 | 3438 | 5400351
5-D-1991 | 5 | Driving | Rigid | 02/23/2001 | Aggregate | Aggregate | 1400 | Clay | 15 | 1 | -9.5 | 3438 | 5400351
5-D-1991 | 5 | Driving | Rigid | 02/23/2001 | Aggregate | Aggregate | 1400 | Clay | 22 | 1 | -9.5 | 3438 | 5400351
5-D-1991 | 5 | Driving | Rigid | 02/23/2001 | Aggregate | Aggregate | 1400 | Clay | 10 | 0.7 | -11 | 3438 | 5400351
5-D-1991 | 5 | Driving | Rigid | 02/23/2001 | Aggregate | Aggregate | 1400 | Clay | 12 | 0.8 | -11 | 3438 | 5400351
5-D-1991 | 5 | Driving | Rigid | 02/23/2001 | Aggregate | Aggregate | 1400 | Clay | 13 | 0.3 | -11 | 3438 | 5400351
5-D-1991 | 5 | Driving | Rigid | 02/23/2001 | Aggregate | Aggregate | 1400 | Clay | 20 | 0.8 | -11 | 3438 | 5400351
5-D-1991 | 5 | Driving | Rigid | 02/23/2001 | Aggregate | Aggregate | 1400 | Clay | 25 | 0.8 | -11 | 3438 | 5400351
5-D-1991 | 5 | Driving | Rigid | 02/23/2001 | Aggregate | Aggregate | 1400 | Clay | 9 | 0.2 | -9.5 | 3438 | 5400351
5-P-1991 | 5 | Passing | Rigid | 02/23/2001 | Aggregate | Aggregate | 1400 | Clay | 3 | 0.1 | 11 | 3438 | 1652181
5-P-1991 | 5 | Passing | Rigid | 02/23/2001 | Aggregate | Aggregate | 1400 | Clay | 22 | 0.4 | 11 | 3438 | 1652181
5-P-1991 | 5 | Passing | Rigid | 02/23/2001 | Aggregate | Aggregate | 1400 | Clay | 24 | 1 | 11 | 3438 | 1652181
5-P-1991 | 5 | Passing | Rigid | 02/23/2001 | Aggregate | Aggregate | 1400 | Clay | 14 | 0.7 | 9.5 | 3438 | 1652181
5-P-1991 | 5 | Passing | Rigid | 02/23/2001 | Aggregate | Aggregate | 1400 | Clay | 5 | 1 | 9.5 | 3438 | 1652181
5-D-1991 | 5 | Driving | Rigid | 06/19/2001 | Aggregate | Aggregate | 1545 | Clay | 19 | 0.7 | -9.5 | 3554 | 5699272
5-D-1991 | 5 | Driving | Rigid | 06/19/2001 | Aggregate | Aggregate | 1545 | Clay | 7 | 0.4 | -9.5 | 3554 | 5699272
5-D-1991 | 5 | Driving | Rigid | 06/19/2001 | Aggregate | Aggregate | 1545 | Clay | 10 | 0.9 | -9.5 | 3554 | 5699272
5-D-1991 | 5 | Driving | Rigid | 06/19/2001 | Aggregate | Aggregate | 1545 | Clay | 9 | 0.9 | -11 | 3554 | 5699272
5-D-1991 | 5 | Driving | Rigid | 06/19/2001 | Aggregate | Aggregate | 1545 | Clay | 12 | 1.1 | -11 | 3554 | 5699272
5-D-1991 | 5 | Driving | Rigid | 06/19/2001 | Aggregate | Aggregate | 1545 | Clay | 16 | 0.7 | -11 | 3554 | 5699272
5-D-1991 | 5 | Driving | Rigid | 06/19/2001 | Aggregate | Aggregate | 1545 | Clay | 12 | 1.3 | -9.5 | 3554 | 5699272
5-P-1991 | 5 | Passing | Rigid | 06/19/2001 | Aggregate | Aggregate | 1545 | Clay | 26 | 1.3 | 9.5 | 3554 | 1731291
5-P-1991 | 5 | Passing | Rigid | 06/19/2001 | Aggregate | Aggregate | 1545 | Clay | 9 | -0.3 | 11 | 3554 | 1731291
5-P-1991 | 5 | Passing | Rigid | 06/19/2001 | Aggregate | Aggregate | 1545 | Clay | 24 | -0.2 | 11 | 3554 | 1731291
5-P-1991 | 5 | Passing | Rigid | 06/19/2001 | Aggregate | Aggregate | 1545 | Clay | 25 | 0.4 | 11 | 3554 | 1731291
5-P-1991 | 5 | Passing | Rigid | 06/19/2001 | Aggregate | Aggregate | 1545 | Clay | 12 | 4.1 | 9.5 | 3554 | 1731291
5-P-1991 | 5 | Passing | Rigid | 06/19/2001 | Aggregate | Aggregate | 1545 | Clay | 14 | 0.9 | 9.5 | 3554 | 1731291
5-D-1991 | 5 | Driving | Rigid | 10/24/2001 | Aggregate | Aggregate | 930 | Clay | 26 | 2.3 | -9.5 | 3681 | 6061138
5-P-1991 | 5 | Passing | Rigid | 10/24/2001 | Aggregate | Aggregate | 930 | Clay | 9 | 0.3 | 11 | 3681 | 1834288
5-P-1991 | 5 | Passing | Rigid | 10/24/2001 | Aggregate | Aggregate | 930 | Clay | 11 | 0.3 | 11 | 3681 | 1834288
5-P-1991 | 5 | Passing | Rigid | 10/24/2001 | Aggregate | Aggregate | 930 | Clay | 13 | 0.7 | 11 | 3681 | 1834288
5-P-1991 | 5 | Passing | Rigid | 10/24/2001 | Aggregate | Aggregate | 930 | Clay | 19 | 0.9 | 9.5 | 3681 | 1834288
5-P-1991 | 5 | Passing | Rigid | 10/24/2001 | Aggregate | Aggregate | 930 | Clay | 10 | 0.4 | 9.5 | 3681 | 1834288
5-D-1991 | 5 | Driving | Rigid | 02/12/2002 | Aggregate | Aggregate | 1230 | Clay | 2 | 1.5 | -11 | 3792 | 6382197
5-D-1991 | 5 | Driving | Rigid | 02/12/2002 | Aggregate | Aggregate | 1230 | Clay | 9 | 1.1 | -11 | 3792 | 6382197
5-D-1991 | 5 | Driving | Rigid | 02/12/2002 | Aggregate | Aggregate | 1230 | Clay | 26 | 1.5 | -9.5 | 3792 | 6382197
5-D-1991 | 5 | Driving | Rigid | 02/12/2002 | Aggregate | Aggregate | 1230 | Clay | 18 | 1 | -11 | 3792 | 6382197
5-D-1991 | 5 | Driving | Rigid | 02/12/2002 | Aggregate | Aggregate | 1230 | Clay | 7 | 0.6 | -9.5 | 3792 | 6382197
5-D-1991 | 5 | Driving | Rigid | 02/12/2002 | Aggregate | Aggregate | 1230 | Clay | 9 | 0.4 | -9.5 | 3792 | 6382197
5-D-1991 | 5 | Driving | Rigid | 02/12/2002 | Aggregate | Aggregate | 1230 | Clay | 21 | 0.8 | -9.5 | 3792 | 6382197
5-P-1991 | 5 | Passing | Rigid | 02/12/2002 | Aggregate | Aggregate | 1230 | Clay | 15 | 0.7 | 9.5 | 3792 | 1909902
5-P-1991 | 5 | Passing | Rigid | 02/12/2002 | Aggregate | Aggregate | 1230 | Clay | 19 | 0.7 | 9.5 | 3792 | 1909902
5-P-1991 | 5 | Passing | Rigid | 02/12/2002 | Aggregate | Aggregate | 1230 | Clay | 9 | 0.8 | 11 | 3792 | 1909902
5-P-1991 | 5 | Passing | Rigid | 02/12/2002 | Aggregate | Aggregate | 1230 | Clay | 13 | 2.5 | 11 | 3792 | 1909902
5-D-1991 | 5 | Driving | Rigid | 06/24/2002 | Aggregate | Aggregate | 800 | Clay | 4 | 0.9 | -9.5 | 3924 | 6741704
5-D-1991 | 5 | Driving | Rigid | 06/24/2002 | Aggregate | Aggregate | 800 | Clay | 26 | 0.8 | -9.5 | 3924 | 6741704
5-D-1991 | 5 | Driving | Rigid | 06/24/2002 | Aggregate | Aggregate | 800 | Clay | 16 | 1.3 | -9.5 | 3924 | 6741704
5-P-1991 | 5 | Passing | Rigid | 06/24/2002 | Aggregate | Aggregate | 800 | Clay | 8 | 1.1 | 9.5 | 3924 | 2003410
5-P-1991 | 5 | Passing | Rigid | 06/24/2002 | Aggregate | Aggregate | 800 | Clay | 20 | 0.9 | 9.5 | 3924 | 2003410
5-P-1991 | 5 | Passing | Rigid | 06/24/2002 | Aggregate | Aggregate | 800 | Clay | 18 | 1 | 11 | 3924 | 2003410
5-P-1991 | 5 | Passing | Rigid | 06/24/2002 | Aggregate | Aggregate | 800 | Clay | 22 | 0.6 | 11 | 3924 | 2003410
5-D-1991 | 5 | Driving | Rigid | 09/16/2002 | Aggregate | Aggregate | 900 | Clay | 24 | 0.2 | -9.5 | 4008 | 6983157
5-D-1991 | 5 | Driving | Rigid | 09/16/2002 | Aggregate | Aggregate | 900 | Clay | 5 | 0.3 | -9.5 | 4008 | 6983157
5-D-1991 | 5 | Driving | Rigid | 09/16/2002 | Aggregate | Aggregate | 900 | Clay | 13 | 0.7 | -9.5 | 4008 | 6983157
5-D-1991 | 5 | Driving | Rigid | 09/16/2002 | Aggregate | Aggregate | 900 | Clay | 8 | 0.6 | -11 | 4008 | 6983157
5-D-1991 | 5 | Driving | Rigid | 09/16/2002 | Aggregate | Aggregate | 900 | Clay | 19 | 0.3 | -11 | 4008 | 6983157
5-D-1991 | 5 | Driving | Rigid | 09/16/2002 | Aggregate | Aggregate | 900 | Clay | 22 | 0 | -11 | 4008 | 6983157
5-D-1991 | 5 | Driving | Rigid | 09/16/2002 | Aggregate | Aggregate | 900 | Clay | 4 | 0.3 | -9.5 | 4008 | 6983157
5-P-1991 | 5 | Passing | Rigid | 09/16/2002 | Aggregate | Aggregate | 900 | Clay | 23 | 0.2 | 11 | 4008 | 2076086
5-D-1991 | 5 | Driving | Rigid | 10/17/1995 | Aggregate | Aggregate |  | Clay | 6 | -0.2 | -11 | 1482 | 1486658
5-D-1991 | 5 | Driving | Rigid | 10/17/1995 | Aggregate | Aggregate |  | Clay | 11 | 0.8 | -11 | 1482 | 1486658
5-D-1991 | 5 | Driving | Rigid | 10/17/1995 | Aggregate | Aggregate |  | Clay | 13 | -0.1 | -11 | 1482 | 1486658
5-D-1991 | 5 | Driving | Rigid | 10/17/1995 | Aggregate | Aggregate |  | Clay | 21 | 0.6 | -11 | 1482 | 1486658
5-D-1991 | 5 | Driving | Rigid | 10/17/1995 | Aggregate | Aggregate |  | Clay | 8 | 0.4 | -9.5 | 1482 | 1486658
5-D-1991 | 5 | Driving | Rigid | 10/17/1995 | Aggregate | Aggregate |  | Clay | 9 | -0.1 | -9.5 | 1482 | 1486658
5-D-1991 | 5 | Driving | Rigid | 08/14/1996 | Aggregate | Aggregate |  | Clay | 23 | 0.5 | -9.5 | 1784 | 2093345
5-D-1991 | 5 | Driving | Rigid | 08/14/1996 | Aggregate | Aggregate |  | Clay | 13 | 0 | -9.5 | 1784 | 2093345
5-D-1991 | 5 | Driving | Rigid | 08/14/1996 | Aggregate | Aggregate |  | Clay | 14 | 0.5 | -9.5 | 1784 | 2093345
5-D-1991 | 5 | Driving | Rigid | 08/14/1996 | Aggregate | Aggregate |  | Clay | 15 | 0.1 | -9.5 | 1784 | 2093345
5-D-1991 | 5 | Driving | Rigid | 08/14/1996 | Aggregate | Aggregate |  | Clay | 19 | 0 | -11 | 1784 | 2093345
5-D-1991 | 5 | Driving | Rigid | 08/14/1996 | Aggregate | Aggregate |  | Clay | 22 | -0.1 | -11 | 1784 | 2093345
5-D-1991 | 5 | Driving | Rigid | 08/14/1996 | Aggregate | Aggregate |  | Clay | 24 | 0.4 | -11 | 1784 | 2093345
5-D-1991 | 5 | Driving | Rigid | 08/14/1996 | Aggregate | Aggregate |  | Clay | 3 | 0.3 | -11 | 1784 | 2093345
5-D-1991 | 5 | Driving | Rigid | 08/14/1996 | Aggregate | Aggregate |  | Clay | 6 | 0.2 | -11 | 1784 | 2093345
5-D-1991 | 5 | Driving | Rigid | 08/14/1996 | Aggregate | Aggregate |  | Clay | 7 | 0.2 | -11 | 1784 | 2093345
5-D-1991 | 5 | Driving | Rigid | 08/14/1996 | Aggregate | Aggregate |  | Clay | 8 | 0.2 | -11 | 1784 | 2093345
5-D-1991 | 5 | Driving | Rigid | 08/14/1996 | Aggregate | Aggregate |  | Clay | 18 | 0 | -11 | 1784 | 2093345
5-D-1991 | 5 | Driving | Rigid | 07/08/1997 | Aggregate | Aggregate | 900 | Clay | 14 | 0.7 | -9.5 | 2112 | 2555409
5-D-1991 | 5 | Driving | Rigid | 07/08/1997 | Aggregate | Aggregate | 900 | Clay | 18 | 0.3 | -9.5 | 2112 | 2555409
5-D-1991 | 5 | Driving | Rigid | 07/08/1997 | Aggregate | Aggregate | 900 | Clay | 16 | 0.3 | -11 | 2112 | 2555409
5-D-1991 | 5 | Driving | Rigid | 07/08/1997 | Aggregate | Aggregate | 900 | Clay | 19 | 0.7 | -11 | 2112 | 2555409
5-D-1991 | 5 | Driving | Rigid | 07/08/1997 | Aggregate | Aggregate | 900 | Clay | 1 | 0.7 | -11 | 2112 | 2555409
5-D-1991 | 5 | Driving | Rigid | 07/08/1997 | Aggregate | Aggregate | 900 | Clay | 1 | 0.7 | -9.5 | 2112 | 2555409
5-D-1991 | 5 | Driving | Rigid | 07/08/1997 | Aggregate | Aggregate | 900 | Clay | 9 | 0.3 | -11 | 2112 | 2555409
5-D-1991 | 5 | Driving | Rigid | 07/08/1997 | Aggregate | Aggregate | 900 | Clay | 6 | 0 | -9.5 | 2112 | 2555409
5-D-1991 | 5 | Driving | Rigid | 04/13/1998 | Aggregate | Aggregate |  | Clay | 11 | 0.4 | -9.5 | 2391 | 2972765
5-D-1991 | 5 | Driving | Rigid | 04/13/1998 | Aggregate | Aggregate |  | Clay | 13 | 0.5 | -9.5 | 2391 | 2972765
5-D-1991 | 5 | Driving | Rigid | 04/13/1998 | Aggregate | Aggregate |  | Clay | 14 | 1.2 | -9.5 | 2391 | 2972765
5-D-1991 | 5 | Driving | Rigid | 04/13/1998 | Aggregate | Aggregate |  | Clay | 22 | 0.3 | -11 | 2391 | 2972765
5-D-1991 | 5 | Driving | Rigid | 04/13/1998 | Aggregate | Aggregate |  | Clay | 23 | 0.9 | -11 | 2391 | 2972765
5-D-1991 | 5 | Driving | Rigid | 04/13/1998 | Aggregate | Aggregate |  | Clay | 12 | 0.7 | -11 | 2391 | 2972765
5-D-1991 | 5 | Driving | Rigid | 04/13/1998 | Aggregate | Aggregate |  | Clay | 2 | 0.2 | -11 | 2391 | 2972765
5-D-1991 | 5 | Driving | Rigid | 09/15/1999 | Aggregate | Aggregate |  | Clay | 12 | 0.9 | -9.5 | 2911 | 4026578
5-D-1991 | 5 | Driving | Rigid | 09/15/1999 | Aggregate | Aggregate |  | Clay | 11 | 1.1 | -11 | 2911 | 4026578
5-D-1991 | 5 | Driving | Rigid | 09/15/1999 | Aggregate | Aggregate |  | Clay | 8 | 1.1 | -11 | 2911 | 4026578
5-D-1991 | 5 | Driving | Rigid | 09/15/1999 | Aggregate | Aggregate |  | Clay | 14 | 0.9 | -9.5 | 2911 | 4026578
5-D-1991 | 5 | Driving | Rigid | 09/15/1999 | Aggregate | Aggregate |  | Clay | 25 | 0.8 | -11 | 2911 | 4026578
5-D-1991 | 5 | Driving | Rigid | 09/15/1999 | Aggregate | Aggregate |  | Clay | 10 | 0.2 | -9.5 | 2911 | 4026578
5-D-1991 | 5 | Driving | Rigid | 03/27/2000 | Aggregate | Aggregate | 1200 | Clay | 4 | 0.6 | -11 | 3105 | 4540095
5-D-1991 | 5 | Driving | Rigid | 03/27/2000 | Aggregate | Aggregate | 1200 | Clay | 15 | 0 | -9.5 | 3105 | 4540095
5-D-1991 | 5 | Driving | Rigid | 03/27/2000 | Aggregate | Aggregate | 1200 | Clay | 13 | 1 | -11 | 3105 | 4540095
5-D-1991 | 5 | Driving | Rigid | 03/27/2000 | Aggregate | Aggregate | 1200 | Clay | 4 | 0.7 | -9.5 | 3105 | 4540095
5-P-1991 | 5 | Passing | Rigid | 03/27/2000 | Aggregate | Aggregate | 1415 | Clay | 2 | 0.7 | 11 | 3105 | 1414627
5-P-1991 | 5 | Passing | Rigid | 03/27/2000 | Aggregate | Aggregate | 1415 | Clay | 23 | 0.5 | 11 | 3105 | 1414627
5-P-1991 | 5 | Passing | Rigid | 03/27/2000 | Aggregate | Aggregate | 1415 | Clay | 3 | 0.6 | 9.5 | 3105 | 1414627
5-P-1991 | 5 | Passing | Rigid | 03/27/2000 | Aggregate | Aggregate | 1415 | Clay | 9 | 0.6 | 11 | 3105 | 1414627
5-D-1991 | 5 | Driving | Rigid | 08/16/2000 | Aggregate | Aggregate | 1015 | Clay | 3 | 0.8 | -9.5 | 3247 | 4911985
5-D-1991 | 5 | Driving | Rigid | 08/16/2000 | Aggregate | Aggregate | 1015 | Clay | 23 | 0.7 | -11 | 3247 | 4911985
5-D-1991 | 5 | Driving | Rigid | 08/16/2000 | Aggregate | Aggregate | 1015 | Clay | 4 | 0.5 | -11 | 3247 | 4911985
5-D-1991 | 5 | Driving | Rigid | 08/16/2000 | Aggregate | Aggregate | 1015 | Clay | 7 | 0.5 | -11 | 3247 | 4911985
5-D-1991 | 5 | Driving | Rigid | 08/16/2000 | Aggregate | Aggregate | 1015 | Clay | 25 | 0.6 | -11 | 3247 | 4911985
5-D-1991 | 5 | Driving | Rigid | 08/16/2000 | Aggregate | Aggregate | 1015 | Clay | 26 | 0.8 | -11 | 3247 | 4911985
5-D-1991 | 5 | Driving | Rigid | 08/16/2000 | Aggregate | Aggregate | 1015 | Clay | 14 | 1 | -9.5 | 3247 | 4911985
5-D-1991 | 5 | Driving | Rigid | 08/16/2000 | Aggregate | Aggregate | 1015 | Clay | 15 | 0.9 | -9.5 | 3247 | 4911985
5-P-1991 | 5 | Passing | Rigid | 08/16/2000 | Aggregate | Aggregate | 1035 | Clay | 9 | 0.5 | 9.5 | 3247 | 1520107
5-P-1991 | 5 | Passing | Rigid | 08/16/2000 | Aggregate | Aggregate | 1035 | Clay | 23 | 1 | 9.5 | 3247 | 1520107
5-P-1991 | 5 | Passing | Rigid | 08/16/2000 | Aggregate | Aggregate | 1035 | Clay | 9 | -0.5 | 11 | 3247 | 1520107
5-D-1991 | 5 | Driving | Rigid | 12/21/2000 | Aggregate | Aggregate |  | Clay | 17 | 1 | -3 | 3374 | 5238157
5-D-1991 | 5 | Driving | Rigid | 12/21/2000 | Aggregate | Aggregate |  | Clay | 20 | 1 | -3 | 3374 | 5238157
5-D-1991 | 5 | Driving | Rigid | 12/21/2000 | Aggregate | Aggregate |  | Clay | 13 | 0.3 | -11.83 | 3374 | 5238157
5-D-1991 | 5 | Driving | Rigid | 12/21/2000 | Aggregate | Aggregate |  | Clay | 14 | 0.9 | -11.83 | 3374 | 5238157
5-D-1991 | 5 | Driving | Rigid | 12/21/2000 | Aggregate | Aggregate |  | Clay | 18 | 1 | -11.83 | 3374 | 5238157
5-P-1991 | 5 | Passing | Rigid | 12/21/2000 | Aggregate | Aggregate |  | Clay | 13 | -0.6 | 11.83 | 3374 | 1607589
5-P-1991 | 5 | Passing | Rigid | 11/21/2005 | Aggregate | Aggregate | 810 | Clay | 8 | 0.1 | 11 | 5170 | 2878084
5-P-1991 | 5 | Passing | Rigid | 11/21/2005 | Aggregate | Aggregate | 810 | Clay | 4 | 0.4 | 9.5 | 5170 | 2878084
5-P-1991 | 5 | Passing | Rigid | 11/21/2005 | Aggregate | Aggregate | 810 | Clay | 22 | -0.6 | 11 | 5170 | 2878084
5-D-1991 | 5 | Driving | Rigid | 02/14/2006 | Aggregate | Aggregate | 1355 | Clay | 24 | -0.1 | -9.5 | 5255 | 10226228
5-D-1991 | 5 | Driving | Rigid | 02/14/2006 | Aggregate | Aggregate | 1355 | Clay | 25 | 0.4 | -11 | 5255 | 10226228
5-D-1991 | 5 | Driving | Rigid | 02/14/2006 | Aggregate | Aggregate | 1355 | Clay | 17 | 0.6 | -11 | 5255 | 10226228
5-D-1991 | 5 | Driving | Rigid | 02/14/2006 | Aggregate | Aggregate | 1355 | Clay | 5 | 0.3 | -9.5 | 5255 | 10226228
5-P-1991 | 5 | Passing | Rigid | 02/14/2006 | Aggregate | Aggregate | 1400 | Clay | 22 | -0.4 | 11 | 5255 | 2943976
5-P-1991 | 5 | Passing | Rigid | 02/14/2006 | Aggregate | Aggregate | 1400 | Clay | 22 | 0 | 9.5 | 5255 | 2943976
5-P-1991 | 5 | Passing | Rigid | 02/14/2006 | Aggregate | Aggregate | 1400 | Clay | 24 | 0.1 | 11 | 5255 | 2943976
5-P-1991 | 5 | Passing | Rigid | 02/14/2006 | Aggregate | Aggregate | 1400 | Clay | 14 | 0.4 | 9.5 | 5255 | 2943976
5-P-1991 | 5 | Passing | Rigid | 02/14/2006 | Aggregate | Aggregate | 1400 | Clay | 10 | 0 | 11 | 5255 | 2943976
5-P-1991 | 5 | Passing | Rigid | 02/14/2006 | Aggregate | Aggregate | 1400 | Clay | 18 | 0.7 | 9.5 | 5255 | 2943976
5-D-1991 | 5 | Driving | Rigid | 04/18/2006 | Aggregate | Aggregate | 1153 | Clay | 3 | 0.2 | -11 | 5318 | 10395848
5-D-1991 | 5 | Driving | Rigid | 04/18/2006 | Aggregate | Aggregate | 1153 | Clay | 25 | 0.9 | -11 | 5318 | 10395848
5-P-1991 | 5 | Passing | Rigid | 04/18/2006 | Aggregate | Aggregate | 1200 | Clay | 5 | 0.3 | 9.5 | 5318 | 2986603
5-D-1991 | 5 | Driving | Rigid | 08/04/2006 | Aggregate | Aggregate | 1030 | Clay | 24 | 0.3 | -11 | 5426 | 10597016
5-P-1991 | 5 | Passing | Rigid | 08/04/2006 | Aggregate | Aggregate | 1037 | Clay | 17 | -0.8 | 11 | 5426 | 3046349
5-P-1991 | 5 | Passing | Rigid | 08/04/2006 | Aggregate | Aggregate | 1037 | Clay | 17 | 0.5 | 9.5 | 5426 | 3046349
5-P-1991 | 5 | Passing | Rigid | 08/04/2006 | Aggregate | Aggregate | 1037 | Clay | 3 | 0.5 | 9.5 | 5426 | 3046349
5-P-1991 | 5 | Passing | Rigid | 08/04/2006 | Aggregate | Aggregate | 1037 | Clay | 4 | -0.2 | 11 | 5426 | 3046349
5-P-1991 | 5 | Passing | Rigid | 08/04/2006 | Aggregate | Aggregate | 1037 | Clay | 4 | 0.4 | 9.5 | 5426 | 3046349
5-D-1991 | 5 | Driving | Rigid | 11/14/2006 | Aggregate | Aggregate | 1028 | Clay | 22 | 0.4 | -9.5 | 5528 | 10884202
5-D-1991 | 5 | Driving | Rigid | 11/14/2006 | Aggregate | Aggregate | 1028 | Clay | 25 | -0.2 | -9.5 | 5528 | 10884202
5-D-1991 | 5 | Driving | Rigid | 11/14/2006 | Aggregate | Aggregate | 1028 | Clay | 4 | 0.3 | -11 | 5528 | 10884202
5-D-1991 | 5 | Driving | Rigid | 11/14/2006 | Aggregate | Aggregate | 1028 | Clay | 14 | 0.7 | -9.5 | 5528 | 10884202
5-P-1991 | 5 | Passing | Rigid | 11/14/2006 | Aggregate | Aggregate | 1028 | Clay | 14 | -0.1 | 11 | 5528 | 3200864
5-D-1991 | 5 | Driving | Rigid | 02/13/2007 | Aggregate | Aggregate | 735 | Clay | 22 | 0.4 | -9.5 | 5619 | 11173277
5-D-1991 | 5 | Driving | Rigid | 02/13/2007 | Aggregate | Aggregate | 735 | Clay | 18 | 0.8 | -11 | 5619 | 11173277
5-D-1991 | 5 | Driving | Rigid | 02/13/2007 | Aggregate | Aggregate | 735 | Clay | 10 | 0 | -9.5 | 5619 | 11173277
5-D-1991 | 5 | Driving | Rigid | 06/12/2007 | Aggregate | Aggregate | 1416 | Clay | 17 | 0.4 | -9.5 | 5738 | 11531345
5-P-1991 | 5 | Passing | Rigid | 06/12/2007 | Aggregate | Aggregate | 1410 | Clay | 3 | -0.1 | 11 | 5738 | 3354073
5-P-1991 | 5 | Passing | Rigid | 06/12/2007 | Aggregate | Aggregate | 1410 | Clay | 25 | 0.1 | 11 | 5738 | 3354073
5-D-1991 | 5 | Driving | Rigid | 10/17/2007 | Aggregate | Aggregate | 801 | Clay | 18 | 0.2 | -9.5 | 5865 | 11912243
5-D-1991 | 5 | Driving | Rigid | 10/17/2007 | Aggregate | Aggregate | 801 | Clay | 8 | 0.3 | -9.5 | 5865 | 11912243
5-D-1991 | 5 | Driving | Rigid | 10/17/2007 | Aggregate | Aggregate | 801 | Clay | 3 | 0.1 | -9.5 | 5865 | 11912243
5-D-1991 | 5 | Driving | Rigid | 10/17/2007 | Aggregate | Aggregate | 801 | Clay | 18 | 1.5 | -11 | 5865 | 11912243
5-P-1991 | 5 | Passing | Rigid | 10/17/2007 | Aggregate | Aggregate | 801 | Clay | 22 | -0.6 | 11 | 5865 | 3454180
5-P-1991 | 5 | Passing | Rigid | 10/17/2007 | Aggregate | Aggregate | 801 | Clay | 14 | 0.8 | 9.5 | 5865 | 3454180
5-P-1991 | 5 | Passing | Rigid | 10/17/2007 | Aggregate | Aggregate | 801 | Clay | 4 | 0.1 | 9.5 | 5865 | 3454180
5-D-1991 | 5 | Driving | Rigid | 09/27/1994 | Aggregate | Aggregate |  | Clay | 9 | -0.5 | -11 | 1097 | 620123
5-D-1991 | 5 | Driving | Rigid | 09/27/1994 | Aggregate | Aggregate |  | Clay | 16 | -0.8 | -11 | 1097 | 620123
5-D-1991 | 5 | Driving | Rigid | 09/27/1994 | Aggregate | Aggregate |  | Clay | 2 | 0.1 | -9.5 | 1097 | 620123
5-D-1991 | 5 | Driving | Rigid | 09/27/1994 | Aggregate | Aggregate |  | Clay | 6 | -0.9 | -9.5 | 1097 | 620123
5-D-1991 | 5 | Driving | Rigid | 09/27/1994 | Aggregate | Aggregate |  | Clay | 14 | -0.7 | -9.5 | 1097 | 620123
5-D-1991 | 5 | Driving | Rigid | 03/30/1995 | Aggregate | Aggregate |  | Clay | 4 | -0.2 | -11 | 1281 | 1019759
5-D-1991 | 5 | Driving | Rigid | 03/30/1995 | Aggregate | Aggregate |  | Clay | 10 | 0.2 | -11 | 1281 | 1019759
5-D-1991 | 5 | Driving | Rigid | 03/30/1995 | Aggregate | Aggregate |  | Clay | 16 | -0.2 | -11 | 1281 | 1019759
5-D-1991 | 5 | Driving | Rigid | 03/30/1995 | Aggregate | Aggregate |  | Clay | 20 | -0.2 | -9.5 | 1281 | 1019759
5-D-1991 | 5 | Driving | Rigid | 03/30/1995 | Aggregate | Aggregate |  | Clay | 6 | -0.2 | -9.5 | 1281 | 1019759
5-D-1991 | 5 | Driving | Rigid | 03/30/1995 | Aggregate | Aggregate |  | Clay | 15 | 0.1 | -9.5 | 1281 | 1019759
5-D-1991 | 5 | Driving | Rigid | 06/16/1995 | Aggregate | Aggregate |  | Clay | 17 | 0.1 | -11 | 1359 | 1210202
5-D-1991 | 5 | Driving | Rigid | 06/16/1995 | Aggregate | Aggregate |  | Clay | 15 | 0 | -9.5 | 1359 | 1210202
5-D-1991 | 5 | Driving | Rigid | 06/16/1995 | Aggregate | Aggregate |  | Clay | 16 | 0.3 | -9.5 | 1359 | 1210202
5-D-1991 | 5 | Driving | Rigid | 06/16/1995 | Aggregate | Aggregate |  | Clay | 5 | -0.2 | -11 | 1359 | 1210202
5-D-1991 | 5 | Driving | Rigid | 06/16/1995 | Aggregate | Aggregate |  | Clay | 8 | 0.3 | -11 | 1359 | 1210202
5-D-1991 | 5 | Driving | Rigid | 06/16/1995 | Aggregate | Aggregate |  | Clay | 11 | 0.5 | -11 | 1359 | 1210202
5-D-1991 | 5 | Driving | Rigid | 06/16/1995 | Aggregate | Aggregate |  | Clay | 7 | -0.2 | -9.5 | 1359 | 1210202
5-D-1991 | 5 | Driving | Rigid | 06/16/1995 | Aggregate | Aggregate |  | Clay | 22 | 0.2 | -9.5 | 1359 | 1210202
5-D-1991 | 5 | Driving | Rigid | 06/16/1995 | Aggregate | Aggregate |  | Clay | 2 | 0.7 | -11 | 1359 | 1210202
5-D-1991 | 5 | Driving | Rigid | 06/16/1995 | Aggregate | Aggregate |  | Clay | 10 | -0.1 | -9.5 | 1359 | 1210202
5-D-1991 | 5 | Driving | Rigid | 06/16/1995 | Aggregate | Aggregate |  | Clay | 12 | 0.5 | -9.5 | 1359 | 1210202
5-D-1991 | 5 | Driving | Rigid | 10/17/1995 | Aggregate | Aggregate |  | Clay | 1 | 0.1 | -11 | 1482 | 1486658
5-D-1991 | 5 | Driving | Rigid | 10/17/1995 | Aggregate | Aggregate |  | Clay | 4 | -0.2 | -11 | 1482 | 1486658
5-P-1991 | 5 | Passing | Rigid | 02/12/2002 | Aggregate | Aggregate | 1230 | Clay | 9 | 0.7 | 9.5 | 3792 | 1909902
5-P-1991 | 5 | Passing | Rigid | 02/12/2002 | Aggregate | Aggregate | 1230 | Clay | 10 | 0.5 | 9.5 | 3792 | 1909902
5-P-1991 | 5 | Passing | Rigid | 02/12/2002 | Aggregate | Aggregate | 1230 | Clay | 23 | 1.3 | 9.5 | 3792 | 1909902
5-P-1991 | 5 | Passing | Rigid | 02/12/2002 | Aggregate | Aggregate | 1230 | Clay | 25 | 0.6 | 9.5 | 3792 | 1909902
5-P-1991 | 5 | Passing | Rigid | 02/12/2002 | Aggregate | Aggregate | 1230 | Clay | 5 | 0.1 | 11 | 3792 | 1909902
5-P-1991 | 5 | Passing | Rigid | 02/12/2002 | Aggregate | Aggregate | 1230 | Clay | 7 | 0.3 | 11 | 3792 | 1909902
5-P-1991 | 5 | Passing | Rigid | 02/12/2002 | Aggregate | Aggregate | 1230 | Clay | 8 | 0.6 | 11 | 3792 | 1909902
5-P-1991 | 5 | Passing | Rigid | 02/12/2002 | Aggregate | Aggregate | 1230 | Clay | 16 | 0.1 | 11 | 3792 | 1909902
5-D-1991 | 5 | Driving | Rigid | 06/24/2002 | Aggregate | Aggregate | 800 | Clay | 17 | 1.3 | -11 | 3924 | 6741704
5-D-1991 | 5 | Driving | Rigid | 06/24/2002 | Aggregate | Aggregate | 800 | Clay | 8 | 1.2 | -9.5 | 3924 | 6741704
5-D-1991 | 5 | Driving | Rigid | 06/24/2002 | Aggregate | Aggregate | 800 | Clay | 18 | 0.9 | -9.5 | 3924 | 6741704
5-D-1991 | 5 | Driving | Rigid | 06/24/2002 | Aggregate | Aggregate | 800 | Clay | 3 | 0.9 | -11 | 3924 | 6741704
5-P-1991 | 5 | Passing | Rigid | 06/24/2002 | Aggregate | Aggregate | 800 | Clay | 6 | 0.7 | 11 | 3924 | 2003410
5-P-1991 | 5 | Passing | Rigid | 06/24/2002 | Aggregate | Aggregate | 800 | Clay | 9 | 1 | 11 | 3924 | 2003410
5-P-1991 | 5 | Passing | Rigid | 06/24/2002 | Aggregate | Aggregate | 800 | Clay | 2 | 0.5 | 11 | 3924 | 2003410
5-P-1991 | 5 | Passing | Rigid | 06/24/2002 | Aggregate | Aggregate | 800 | Clay | 4 | 1.1 | 9.5 | 3924 | 2003410
5-P-1991 | 5 | Passing | Rigid | 06/24/2002 | Aggregate | Aggregate | 800 | Clay | 6 | 0.8 | 9.5 | 3924 | 2003410
5-P-1991 | 5 | Passing | Rigid | 06/24/2002 | Aggregate | Aggregate | 800 | Clay | 15 | 0.7 | 9.5 | 3924 | 2003410
5-P-1991 | 5 | Passing | Rigid | 06/24/2002 | Aggregate | Aggregate | 800 | Clay | 20 | 0.1 | 11 | 3924 | 2003410
5-P-1991 | 5 | Passing | Rigid | 06/24/2002 | Aggregate | Aggregate | 800 | Clay | 26 | 0.3 | 11 | 3924 | 2003410
5-D-1991 | 5 | Driving | Rigid | 09/16/2002 | Aggregate | Aggregate | 900 | Clay | 22 | -0.1 | -9.5 | 4008 | 6983157
5-D-1991 | 5 | Driving | Rigid | 09/16/2002 | Aggregate | Aggregate | 900 | Clay | 26 | 0.5 | -9.5 | 4008 | 6983157
5-D-1991 | 5 | Driving | Rigid | 09/16/2002 | Aggregate | Aggregate | 900 | Clay | 6 | -0.2 | -9.5 | 4008 | 6983157
5-D-1991 | 5 | Driving | Rigid | 09/16/2002 | Aggregate | Aggregate | 900 | Clay | 20 | -0.7 | -9.5 | 4008 | 6983157
5-D-1991 | 5 | Driving | Rigid | 09/16/2002 | Aggregate | Aggregate | 900 | Clay | 13 | 0.7 | -11 | 4008 | 6983157
5-D-1991 | 5 | Driving | Rigid | 09/16/2002 | Aggregate | Aggregate | 900 | Clay | 20 | 0.8 | -11 | 4008 | 6983157
5-P-1991 | 5 | Passing | Rigid | 09/16/2002 | Aggregate | Aggregate | 900 | Clay | 2 | 0.3 | 9.5 | 4008 | 2076086
5-P-1991 | 5 | Passing | Rigid | 09/16/2002 | Aggregate | Aggregate | 900 | Clay | 2 | 0.3 | 11 | 4008 | 2076086
5-P-1991 | 5 | Passing | Rigid | 09/16/2002 | Aggregate | Aggregate | 900 | Clay | 17 | 0.4 | 9.5 | 4008 | 2076086
5-D-1991 | 5 | Driving | Rigid | 05/13/2003 | Aggregate | Aggregate | 1155 | Clay | 3 | 0.5 | -11 | 4247 | 7658554
5-D-1991 | 5 | Driving | Rigid | 05/13/2003 | Aggregate | Aggregate | 1155 | Clay | 5 | 0.6 | -9.5 | 4247 | 7658554
5-P-1991 | 5 | Passing | Rigid | 05/13/2003 | Aggregate | Aggregate | 1210 | Clay | 18 | 0.9 | 11 | 4247 | 2248171
5-P-1991 | 5 | Passing | Rigid | 05/13/2003 | Aggregate | Aggregate | 1210 | Clay | 14 | 0.4 | 11 | 4247 | 2248171
5-P-1991 | 5 | Passing | Rigid | 05/13/2003 | Aggregate | Aggregate | 1210 | Clay | 18 | 0.8 | 9.5 | 4247 | 2248171
5-D-1991 | 5 | Driving | Rigid | 09/10/2003 | Aggregate | Aggregate | 800 | Clay | 24 | 0.2 | -11 | 4367 | 7942872
5-D-1991 | 5 | Driving | Rigid | 02/24/2004 | Aggregate | Aggregate | 907 | Clay | 24 | 0.1 | -9.5 | 4534 | 8446565
5-D-1991 | 5 | Driving | Rigid | 02/24/2004 | Aggregate | Aggregate | 907 | Clay | 14 | 1.3 | -9.5 | 4534 | 8446565
5-D-1991 | 5 | Driving | Rigid | 02/24/2004 | Aggregate | Aggregate | 907 | Clay | 22 | 0.1 | -9.5 | 4534 | 8446565
5-P-1991 | 5 | Passing | Rigid | 02/24/2004 | Aggregate | Aggregate | 907 | Clay | 4 | -0.1 | 11 | 4534 | 2475874
5-P-1991 | 5 | Passing | Rigid | 02/24/2004 | Aggregate | Aggregate | 907 | Clay | 22 | -0.6 | 11 | 4534 | 2475874
5-P-1991 | 5 | Passing | Rigid | 02/24/2004 | Aggregate | Aggregate | 907 | Clay | 3 | 0.6 | 9.5 | 4534 | 2475874
5-D-1991 | 5 | Driving | Rigid | 06/15/2004 | Aggregate | Aggregate | 830 | Clay | 10 | 0.5 | -11 | 4646 | 8804207
5-D-1991 | 5 | Driving | Rigid | 06/15/2004 | Aggregate | Aggregate | 830 | Clay | 4 | 0 | -11 | 4646 | 8804207
5-D-1991 | 5 | Driving | Rigid | 06/15/2004 | Aggregate | Aggregate | 830 | Clay | 4 | 0.4 | -9.5 | 4646 | 8804207
5-D-1991 | 5 | Driving | Rigid | 01/26/2005 | Aggregate | Aggregate | 1315 | Clay | 18 | 0.2 | -11 | 4871 | 9006180
5-D-1991 | 5 | Driving | Rigid | 01/26/2005 | Aggregate | Aggregate | 1315 | Clay | 3 | -0.1 | -11 | 4871 | 9006180
5-D-1991 | 5 | Driving | Rigid | 01/26/2005 | Aggregate | Aggregate | 1315 | Clay | 5 | 0.1 | -11 | 4871 | 9006180
5-P-1991 | 5 | Passing | Rigid | 01/26/2005 | Aggregate | Aggregate | 1315 | Clay | 10 | -0.4 | 9.5 | 4871 | 2618673
5-P-1991 | 5 | Passing | Rigid | 01/26/2005 | Aggregate | Aggregate | 1315 | Clay | 22 | 0 | 9.5 | 4871 | 2618673
5-P-1991 | 5 | Passing | Rigid | 01/26/2005 | Aggregate | Aggregate | 1315 | Clay | 5 | -0.7 | 11 | 4871 | 2618673
5-P-1991 | 5 | Passing | Rigid | 01/26/2005 | Aggregate | Aggregate | 1315 | Clay | 14 | 0 | 11 | 4871 | 2618673
5-D-1991 | 5 | Driving | Rigid | 07/21/2005 | Aggregate | Aggregate | 1150 | Clay | 4 | 0.3 | -11 | 5047 | 9559796
5-D-1991 | 5 | Driving | Rigid | 07/21/2005 | Aggregate | Aggregate | 1150 | Clay | 24 | 0.1 | -9.5 | 5047 | 9559796
5-D-1991 | 5 | Driving | Rigid | 07/21/2005 | Aggregate | Aggregate | 1150 | Clay | 8 | 0 | -9.5 | 5047 | 9559796
5-P-1991 | 5 | Passing | Rigid | 07/21/2005 | Aggregate | Aggregate | 1150 | Clay | 8 | 0.2 | 11 | 5047 | 2762547
5-P-1991 | 5 | Passing | Rigid | 07/21/2005 | Aggregate | Aggregate | 1150 | Clay | 3 | 0.7 | 9.5 | 5047 | 2762547
5-P-1991 | 5 | Passing | Rigid | 07/21/2005 | Aggregate | Aggregate | 1150 | Clay | 4 | -0.2 | 11 | 5047 | 2762547
5-P-1991 | 5 | Passing | Rigid | 07/21/2005 | Aggregate | Aggregate | 1150 | Clay | 3 | -0.2 | 11 | 5047 | 2762547
5-P-1991 | 5 | Passing | Rigid | 07/21/2005 | Aggregate | Aggregate | 1150 | Clay | 8 | 0.5 | 9.5 | 5047 | 2762547
5-D-1991 | 5 | Driving | Rigid | 11/21/2005 | Aggregate | Aggregate | 800 | Clay | 8 | 0.6 | -11 | 5170 | 9967068
5-D-1991 | 5 | Driving | Rigid | 11/21/2005 | Aggregate | Aggregate | 800 | Clay | 25 | 0.2 | -9.5 | 5170 | 9967068
5-D-1991 | 5 | Driving | Rigid | 11/21/2005 | Aggregate | Aggregate | 800 | Clay | 17 | 0.3 | -9.5 | 5170 | 9967068
5-D-1991 | 5 | Driving | Rigid | 11/21/2005 | Aggregate | Aggregate | 800 | Clay | 14 | 0.7 | -11 | 5170 | 9967068
5-D-1991 | 5 | Driving | Rigid | 11/21/2005 | Aggregate | Aggregate | 800 | Clay | 8 | 0.4 | -9.5 | 5170 | 9967068
5-D-1991 | 5 | Driving | Rigid | 12/21/2000 | Aggregate | Aggregate |  | Clay | 22 | 0.1 | -3 | 3374 | 5238157
5-D-1991 | 5 | Driving | Rigid | 12/21/2000 | Aggregate | Aggregate |  | Clay | 10 | 1.4 | -11.83 | 3374 | 5238157
5-D-1991 | 5 | Driving | Rigid | 12/21/2000 | Aggregate | Aggregate |  | Clay | 5 | 0.3 | -11.83 | 3374 | 5238157
5-D-1991 | 5 | Driving | Rigid | 12/21/2000 | Aggregate | Aggregate |  | Clay | 21 | 0.2 | -11.83 | 3374 | 5238157
5-D-1991 | 5 | Driving | Rigid | 12/21/2000 | Aggregate | Aggregate |  | Clay | 8 | 0.7 | -3 | 3374 | 5238157
5-D-1991 | 5 | Driving | Rigid | 12/21/2000 | Aggregate | Aggregate |  | Clay | 26 | 0.5 | -11.83 | 3374 | 5238157
5-D-1991 | 5 | Driving | Rigid | 12/21/2000 | Aggregate | Aggregate |  | Clay | 2 | 0.5 | -3 | 3374 | 5238157
5-D-1991 | 5 | Driving | Rigid | 12/21/2000 | Aggregate | Aggregate |  | Clay | 4 | 0.9 | -3 | 3374 | 5238157
5-D-1991 | 5 | Driving | Rigid | 12/21/2000 | Aggregate | Aggregate |  | Clay | 12 | 0.9 | -3 | 3374 | 5238157
5-P-1991 | 5 | Passing | Rigid | 12/21/2000 | Aggregate | Aggregate |  | Clay | 23 | 0.4 | 11.83 | 3374 | 1607589
5-P-1991 | 5 | Passing | Rigid | 12/21/2000 | Aggregate | Aggregate |  | Clay | 25 | -1.2 | 11.83 | 3374 | 1607589
5-P-1991 | 5 | Passing | Rigid | 12/21/2000 | Aggregate | Aggregate |  | Clay | 6 | 0 | 3 | 3374 | 1607589
5-P-1991 | 5 | Passing | Rigid | 12/21/2000 | Aggregate | Aggregate |  | Clay | 5 | 1.2 | 11.83 | 3374 | 1607589
5-P-1991 | 5 | Passing | Rigid | 12/21/2000 | Aggregate | Aggregate |  | Clay | 9 | -0.3 | 11.83 | 3374 | 1607589
5-P-1991 | 5 | Passing | Rigid | 12/21/2000 | Aggregate | Aggregate |  | Clay | 10 | -0.5 | 11.83 | 3374 | 1607589
5-D-1991 | 5 | Driving | Rigid | 02/23/2001 | Aggregate | Aggregate | 1400 | Clay | 14 | 1.2 | -9.5 | 3438 | 5400351
5-D-1991 | 5 | Driving | Rigid | 02/23/2001 | Aggregate | Aggregate | 1400 | Clay | 16 | 1.3 | -9.5 | 3438 | 5400351
5-D-1991 | 5 | Driving | Rigid | 02/23/2001 | Aggregate | Aggregate | 1400 | Clay | 18 | 0.7 | -9.5 | 3438 | 5400351
5-D-1991 | 5 | Driving | Rigid | 02/23/2001 | Aggregate | Aggregate | 1400 | Clay | 16 | 0.8 | -11 | 3438 | 5400351
5-D-1991 | 5 | Driving | Rigid | 02/23/2001 | Aggregate | Aggregate | 1400 | Clay | 7 | 0.4 | -11 | 3438 | 5400351
5-D-1991 | 5 | Driving | Rigid | 02/23/2001 | Aggregate | Aggregate | 1400 | Clay | 23 | 1.6 | -9.5 | 3438 | 5400351
5-D-1991 | 5 | Driving | Rigid | 02/23/2001 | Aggregate | Aggregate | 1400 | Clay | 21 | 1.1 | -11 | 3438 | 5400351
5-D-1991 | 5 | Driving | Rigid | 02/23/2001 | Aggregate | Aggregate | 1400 | Clay | 3 | 0.7 | -9.5 | 3438 | 5400351
5-D-1991 | 5 | Driving | Rigid | 02/23/2001 | Aggregate | Aggregate | 1400 | Clay | 4 | 1 | -9.5 | 3438 | 5400351
5-P-1991 | 5 | Passing | Rigid | 02/23/2001 | Aggregate | Aggregate | 1400 | Clay | 12 | 5 | 9.5 | 3438 | 1652181
5-P-1991 | 5 | Passing | Rigid | 02/23/2001 | Aggregate | Aggregate | 1400 | Clay | 9 | -0.2 | 11 | 3438 | 1652181
5-P-1991 | 5 | Passing | Rigid | 02/23/2001 | Aggregate | Aggregate | 1400 | Clay | 10 | 0.7 | 11 | 3438 | 1652181
5-P-1991 | 5 | Passing | Rigid | 02/23/2001 | Aggregate | Aggregate | 1400 | Clay | 13 | 1 | 11 | 3438 | 1652181
5-P-1991 | 5 | Passing | Rigid | 02/23/2001 | Aggregate | Aggregate | 1400 | Clay | 24 | 0 | 9.5 | 3438 | 1652181
5-P-1991 | 5 | Passing | Rigid | 02/23/2001 | Aggregate | Aggregate | 1400 | Clay | 4 | 0.9 | 9.5 | 3438 | 1652181
5-P-1991 | 5 | Passing | Rigid | 02/23/2001 | Aggregate | Aggregate | 1400 | Clay | 8 | 0.5 | 9.5 | 3438 | 1652181
5-D-1991 | 5 | Driving | Rigid | 06/19/2001 | Aggregate | Aggregate | 1545 | Clay | 18 | 0.8 | -9.5 | 3554 | 5699272
5-D-1991 | 5 | Driving | Rigid | 06/19/2001 | Aggregate | Aggregate | 1545 | Clay | 2 | 0.4 | -9.5 | 3554 | 5699272
5-D-1991 | 5 | Driving | Rigid | 06/19/2001 | Aggregate | Aggregate | 1545 | Clay | 5 | 0.9 | -9.5 | 3554 | 5699272
5-D-1991 | 5 | Driving | Rigid | 06/19/2001 | Aggregate | Aggregate | 1545 | Clay | 9 | 0.3 | -9.5 | 3554 | 5699272
5-D-1991 | 5 | Driving | Rigid | 06/19/2001 | Aggregate | Aggregate | 1545 | Clay | 21 | 0.7 | -9.5 | 3554 | 5699272
5-D-1991 | 5 | Driving | Rigid | 06/19/2001 | Aggregate | Aggregate | 1545 | Clay | 17 | 0.9 | -11 | 3554 | 5699272
5-D-1991 | 5 | Driving | Rigid | 06/19/2001 | Aggregate | Aggregate | 1545 | Clay | 17 | 0.8 | -9.5 | 3554 | 5699272
5-P-1991 | 5 | Passing | Rigid | 06/19/2001 | Aggregate | Aggregate | 1545 | Clay | 23 | 1.4 | 9.5 | 3554 | 1731291
5-P-1991 | 5 | Passing | Rigid | 06/19/2001 | Aggregate | Aggregate | 1545 | Clay | 6 | 1.3 | 11 | 3554 | 1731291
5-P-1991 | 5 | Passing | Rigid | 06/19/2001 | Aggregate | Aggregate | 1545 | Clay | 12 | 2.1 | 11 | 3554 | 1731291
5-P-1991 | 5 | Passing | Rigid | 06/19/2001 | Aggregate | Aggregate | 1545 | Clay | 7 | 0.8 | 9.5 | 3554 | 1731291
5-P-1991 | 5 | Passing | Rigid | 06/19/2001 | Aggregate | Aggregate | 1545 | Clay | 8 | 0.8 | 9.5 | 3554 | 1731291
5-P-1991 | 5 | Passing | Rigid | 06/19/2001 | Aggregate | Aggregate | 1545 | Clay | 11 | 0.7 | 9.5 | 3554 | 1731291
5-P-1991 | 5 | Passing | Rigid | 06/19/2001 | Aggregate | Aggregate | 1545 | Clay | 13 | 2.1 | 9.5 | 3554 | 1731291
5-D-1991 | 5 | Driving | Rigid | 10/24/2001 | Aggregate | Aggregate | 930 | Clay | 3 | 0.7 | -9.5 | 3681 | 6061138
5-D-1991 | 5 | Driving | Rigid | 10/24/2001 | Aggregate | Aggregate | 930 | Clay | 7 | 0.8 | -11 | 3681 | 6061138
5-D-1991 | 5 | Driving | Rigid | 10/24/2001 | Aggregate | Aggregate | 930 | Clay | 11 | 2.1 | -11 | 3681 | 6061138
5-D-1991 | 5 | Driving | Rigid | 10/24/2001 | Aggregate | Aggregate | 930 | Clay | 15 | 0.2 | -11 | 3681 | 6061138
5-D-1991 | 5 | Driving | Rigid | 10/24/2001 | Aggregate | Aggregate | 930 | Clay | 17 | 0.6 | -11 | 3681 | 6061138
5-D-1991 | 5 | Driving | Rigid | 10/24/2001 | Aggregate | Aggregate | 930 | Clay | 18 | 0.6 | -11 | 3681 | 6061138
5-D-1991 | 5 | Driving | Rigid | 10/24/2001 | Aggregate | Aggregate | 930 | Clay | 20 | 0.3 | -9.5 | 3681 | 6061138
5-P-1991 | 5 | Passing | Rigid | 10/24/2001 | Aggregate | Aggregate | 930 | Clay | 17 | 0.2 | 11 | 3681 | 1834288
5-P-1991 | 5 | Passing | Rigid | 10/24/2001 | Aggregate | Aggregate | 930 | Clay | 7 | 0.7 | 9.5 | 3681 | 1834288
5-P-1991 | 5 | Passing | Rigid | 10/24/2001 | Aggregate | Aggregate | 930 | Clay | 14 | 0.5 | 9.5 | 3681 | 1834288
5-D-1991 | 5 | Driving | Rigid | 02/12/2002 | Aggregate | Aggregate | 1230 | Clay | 21 | 1 | -11 | 3792 | 6382197
5-D-1991 | 5 | Driving | Rigid | 02/12/2002 | Aggregate | Aggregate | 1230 | Clay | 22 | 0.7 | -11 | 3792 | 6382197
5-D-1991 | 5 | Driving | Rigid | 02/12/2002 | Aggregate | Aggregate | 1230 | Clay | 24 | 0.9 | -11 | 3792 | 6382197
5-D-1991 | 5 | Driving | Rigid | 02/12/2002 | Aggregate | Aggregate | 1230 | Clay | 5 | 1 | -9.5 | 3792 | 6382197
5-D-1991 | 5 | Driving | Rigid | 02/12/2002 | Aggregate | Aggregate | 1230 | Clay | 6 | 0.6 | -9.5 | 3792 | 6382197
5-D-1991 | 5 | Driving | Rigid | 02/12/2002 | Aggregate | Aggregate | 1230 | Clay | 14 | 1.6 | -9.5 | 3792 | 6382197
5-D-1991 | 5 | Driving | Rigid | 02/12/2002 | Aggregate | Aggregate | 1230 | Clay | 17 | 1 | -9.5 | 3792 | 6382197
5-D-1991 | 5 | Driving | Rigid | 02/12/2002 | Aggregate | Aggregate | 1230 | Clay | 19 | 0.5 | -9.5 | 3792 | 6382197
5-D-1991 | 5 | Driving | Rigid | 02/12/2002 | Aggregate | Aggregate | 1230 | Clay | 20 | -0.1 | -9.5 | 3792 | 6382197
5-D-1991 | 5 | Driving | Rigid | 06/16/1995 | Aggregate | Aggregate |  | Clay | 2 | 0.3 | -9.5 | 1359 | 1210202
5-D-1991 | 5 | Driving | Rigid | 06/16/1995 | Aggregate | Aggregate |  | Clay | 3 | 0.1 | -11 | 1359 | 1210202
5-D-1991 | 5 | Driving | Rigid | 06/16/1995 | Aggregate | Aggregate |  | Clay | 8 | 0 | -9.5 | 1359 | 1210202
5-D-1991 | 5 | Driving | Rigid | 10/17/1995 | Aggregate | Aggregate |  | Clay | 19 | 0.8 | -11 | 1482 | 1486658
5-D-1991 | 5 | Driving | Rigid | 10/17/1995 | Aggregate | Aggregate |  | Clay | 20 | 0.2 | -11 | 1482 | 1486658
5-D-1991 | 5 | Driving | Rigid | 10/17/1995 | Aggregate | Aggregate |  | Clay | 22 | -0.2 | -11 | 1482 | 1486658
5-D-1991 | 5 | Driving | Rigid | 10/17/1995 | Aggregate | Aggregate |  | Clay | 11 | -0.2 | -9.5 | 1482 | 1486658
5-D-1991 | 5 | Driving | Rigid | 10/17/1995 | Aggregate | Aggregate |  | Clay | 15 | -0.2 | -9.5 | 1482 | 1486658
5-D-1991 | 5 | Driving | Rigid | 08/14/1996 | Aggregate | Aggregate |  | Clay | 17 | 0 | -9.5 | 1784 | 2093345
5-D-1991 | 5 | Driving | Rigid | 08/14/1996 | Aggregate | Aggregate |  | Clay | 25 | 0.1 | -11 | 1784 | 2093345
5-D-1991 | 5 | Driving | Rigid | 08/14/1996 | Aggregate | Aggregate |  | Clay | 2 | 0.5 | -9.5 | 1784 | 2093345
5-D-1991 | 5 | Driving | Rigid | 08/14/1996 | Aggregate | Aggregate |  | Clay | 10 | 0.1 | -9.5 | 1784 | 2093345
5-D-1991 | 5 | Driving | Rigid | 08/14/1996 | Aggregate | Aggregate |  | Clay | 2 | 0.4 | -11 | 1784 | 2093345
5-D-1991 | 5 | Driving | Rigid | 08/14/1996 | Aggregate | Aggregate |  | Clay | 17 | 0.3 | -11 | 1784 | 2093345
5-D-1991 | 5 | Driving | Rigid | 07/08/1997 | Aggregate | Aggregate | 900 | Clay | 20 | 0.8 | -9.5 | 2112 | 2555409
5-D-1991 | 5 | Driving | Rigid | 07/08/1997 | Aggregate | Aggregate | 900 | Clay | 23 | 1.2 | -9.5 | 2112 | 2555409
5-D-1991 | 5 | Driving | Rigid | 07/08/1997 | Aggregate | Aggregate | 900 | Clay | 13 | 0.8 | -11 | 2112 | 2555409
5-D-1991 | 5 | Driving | Rigid | 07/08/1997 | Aggregate | Aggregate | 900 | Clay | 15 | 0.4 | -11 | 2112 | 2555409
5-D-1991 | 5 | Driving | Rigid | 07/08/1997 | Aggregate | Aggregate | 900 | Clay | 20 | 0.2 | -11 | 2112 | 2555409
5-D-1991 | 5 | Driving | Rigid | 07/08/1997 | Aggregate | Aggregate | 900 | Clay | 21 | 0.2 | -11 | 2112 | 2555409
5-D-1991 | 5 | Driving | Rigid | 07/08/1997 | Aggregate | Aggregate | 900 | Clay | 4 | 0.8 | -11 | 2112 | 2555409
5-D-1991 | 5 | Driving | Rigid | 04/13/1998 | Aggregate | Aggregate |  | Clay | 19 | 0.3 | -11 | 2391 | 2972765
5-D-1991 | 5 | Driving | Rigid | 04/13/1998 | Aggregate | Aggregate |  | Clay | 25 | 0.6 | -11 | 2391 | 2972765
5-D-1991 | 5 | Driving | Rigid | 04/13/1998 | Aggregate | Aggregate |  | Clay | 6 | -0.7 | -11 | 2391 | 2972765
5-D-1991 | 5 | Driving | Rigid | 04/13/1998 | Aggregate | Aggregate |  | Clay | 7 | 0.7 | -11 | 2391 | 2972765
5-D-1991 | 5 | Driving | Rigid | 04/13/1998 | Aggregate | Aggregate |  | Clay | 11 | 1.2 | -11 | 2391 | 2972765
5-D-1991 | 5 | Driving | Rigid | 04/13/1998 | Aggregate | Aggregate |  | Clay | 13 | 0 | -11 | 2391 | 2972765
5-D-1991 | 5 | Driving | Rigid | 04/13/1998 | Aggregate | Aggregate |  | Clay | 3 | 0.9 | -11 | 2391 | 2972765
5-D-1991 | 5 | Driving | Rigid | 09/15/1999 | Aggregate | Aggregate |  | Clay | 3 | 0.8 | -11 | 2911 | 4026578
5-D-1991 | 5 | Driving | Rigid | 09/15/1999 | Aggregate | Aggregate |  | Clay | 6 | 0.6 | -11 | 2911 | 4026578
5-D-1991 | 5 | Driving | Rigid | 09/15/1999 | Aggregate | Aggregate |  | Clay | 16 | 0.9 | -9.5 | 2911 | 4026578
5-D-1991 | 5 | Driving | Rigid | 09/15/1999 | Aggregate | Aggregate |  | Clay | 24 | 1 | -9.5 | 2911 | 4026578
5-D-1991 | 5 | Driving | Rigid | 09/15/1999 | Aggregate | Aggregate |  | Clay | 5 | 0.4 | -9.5 | 2911 | 4026578
5-D-1991 | 5 | Driving | Rigid | 09/15/1999 | Aggregate | Aggregate |  | Clay | 6 | 0.2 | -9.5 | 2911 | 4026578
5-D-1991 | 5 | Driving | Rigid | 09/15/1999 | Aggregate | Aggregate |  | Clay | 7 | 0.6 | -9.5 | 2911 | 4026578
5-D-1991 | 5 | Driving | Rigid | 09/15/1999 | Aggregate | Aggregate |  | Clay | 8 | 0.7 | -9.5 | 2911 | 4026578
5-D-1991 | 5 | Driving | Rigid | 09/15/1999 | Aggregate | Aggregate |  | Clay | 9 | 0.2 | -9.5 | 2911 | 4026578
5-D-1991 | 5 | Driving | Rigid | 03/27/2000 | Aggregate | Aggregate | 1200 | Clay | 14 | 1.4 | -9.5 | 3105 | 4540095
5-D-1991 | 5 | Driving | Rigid | 03/27/2000 | Aggregate | Aggregate | 1200 | Clay | 22 | 0.6 | -9.5 | 3105 | 4540095
5-D-1991 | 5 | Driving | Rigid | 03/27/2000 | Aggregate | Aggregate | 1200 | Clay | 24 | 0.5 | -9.5 | 3105 | 4540095
5-D-1991 | 5 | Driving | Rigid | 03/27/2000 | Aggregate | Aggregate | 1200 | Clay | 25 | 0.6 | -9.5 | 3105 | 4540095
5-D-1991 | 5 | Driving | Rigid | 03/27/2000 | Aggregate | Aggregate | 1200 | Clay | 11 | 1.1 | -11 | 3105 | 4540095
5-D-1991 | 5 | Driving | Rigid | 03/27/2000 | Aggregate | Aggregate | 1200 | Clay | 22 | 0.6 | -11 | 3105 | 4540095
5-D-1991 | 5 | Driving | Rigid | 03/27/2000 | Aggregate | Aggregate | 1200 | Clay | 5 | 0.3 | -9.5 | 3105 | 4540095
5-P-1991 | 5 | Passing | Rigid | 03/27/2000 | Aggregate | Aggregate | 1415 | Clay | 18 | 0.8 | 9.5 | 3105 | 1414627
5-P-1991 | 5 | Passing | Rigid | 03/27/2000 | Aggregate | Aggregate | 1415 | Clay | 12 | 2.5 | 11 | 3105 | 1414627
5-P-1991 | 5 | Passing | Rigid | 03/27/2000 | Aggregate | Aggregate | 1415 | Clay | 20 | -1.4 | 11 | 3105 | 1414627
5-P-1991 | 5 | Passing | Rigid | 03/27/2000 | Aggregate | Aggregate | 1415 | Clay | 2 | 0.2 | 9.5 | 3105 | 1414627
5-P-1991 | 5 | Passing | Rigid | 03/27/2000 | Aggregate | Aggregate | 1415 | Clay | 7 | 0.2 | 9.5 | 3105 | 1414627
5-P-1991 | 5 | Passing | Rigid | 03/27/2000 | Aggregate | Aggregate | 1415 | Clay | 8 | 0.7 | 9.5 | 3105 | 1414627
5-P-1991 | 5 | Passing | Rigid | 03/27/2000 | Aggregate | Aggregate | 1415 | Clay | 9 | 0.6 | 9.5 | 3105 | 1414627
5-D-1991 | 5 | Driving | Rigid | 08/16/2000 | Aggregate | Aggregate | 1015 | Clay | 4 | 1 | -9.5 | 3247 | 4911985
5-D-1991 | 5 | Driving | Rigid | 08/16/2000 | Aggregate | Aggregate | 1015 | Clay | 3 | 0.6 | -11 | 3247 | 4911985
5-D-1991 | 5 | Driving | Rigid | 08/16/2000 | Aggregate | Aggregate | 1015 | Clay | 17 | 0.7 | -11 | 3247 | 4911985
5-D-1991 | 5 | Driving | Rigid | 08/16/2000 | Aggregate | Aggregate | 1015 | Clay | 18 | 1.3 | -9.5 | 3247 | 4911985
5-P-1991 | 5 | Passing | Rigid | 08/16/2000 | Aggregate | Aggregate | 1035 | Clay | 20 | -1 | 11 | 3247 | 1520107
5-P-1991 | 5 | Passing | Rigid | 08/16/2000 | Aggregate | Aggregate | 1035 | Clay | 4 | -0.2 | 11 | 3247 | 1520107
5-P-1991 | 5 | Passing | Rigid | 08/16/2000 | Aggregate | Aggregate | 1035 | Clay | 22 | -0.5 | 11 | 3247 | 1520107
5-P-1991 | 5 | Passing | Rigid | 08/16/2000 | Aggregate | Aggregate | 1035 | Clay | 23 | 0.2 | 11 | 3247 | 1520107
5-P-1991 | 5 | Passing | Rigid | 08/16/2000 | Aggregate | Aggregate | 1035 | Clay | 8 | -0.1 | 11 | 3247 | 1520107
5-P-1991 | 5 | Passing | Rigid | 08/16/2000 | Aggregate | Aggregate | 1035 | Clay | 12 | 1.6 | 11 | 3247 | 1520107
5-P-1991 | 5 | Passing | Rigid | 08/16/2000 | Aggregate | Aggregate | 1035 | Clay | 15 | 0.4 | 11 | 3247 | 1520107
5-P-1991 | 5 | Passing | Rigid | 08/16/2000 | Aggregate | Aggregate | 1035 | Clay | 16 | -0.5 | 11 | 3247 | 1520107
5-D-1991 | 5 | Driving | Rigid | 12/21/2000 | Aggregate | Aggregate |  | Clay | 14 | 1.5 | -3 | 3374 | 5238157
5-D-1991 | 5 | Driving | Rigid | 06/15/2004 | Aggregate | Aggregate | 830 | Clay | 24 | 0.3 | -11 | 4646 | 8804207
5-D-1991 | 5 | Driving | Rigid | 06/15/2004 | Aggregate | Aggregate | 830 | Clay | 22 | 0.2 | -11 | 4646 | 8804207
5-D-1991 | 5 | Driving | Rigid | 06/15/2004 | Aggregate | Aggregate | 830 | Clay | 8 | 0.8 | -11 | 4646 | 8804207
5-P-1991 | 5 | Passing | Rigid | 06/15/2004 | Aggregate | Aggregate | 830 | Clay | 4 | -0.7 | 11 | 4646 | 2567510
5-P-1991 | 5 | Passing | Rigid | 06/15/2004 | Aggregate | Aggregate | 830 | Clay | 5 | 0.2 | 9.5 | 4646 | 2567510
5-D-1991 | 5 | Driving | Rigid | 01/26/2005 | Aggregate | Aggregate | 1315 | Clay | 17 | 0.3 | -9.5 | 4871 | 9006180
5-D-1991 | 5 | Driving | Rigid | 01/26/2005 | Aggregate | Aggregate | 1315 | Clay | 24 | -0.1 | -9.5 | 4871 | 9006180
5-D-1991 | 5 | Driving | Rigid | 01/26/2005 | Aggregate | Aggregate | 1315 | Clay | 14 | 0.8 | -9.5 | 4871 | 9006180
5-D-1991 | 5 | Driving | Rigid | 01/26/2005 | Aggregate | Aggregate | 1315 | Clay | 4 | 0.3 | -9.5 | 4871 | 9006180
5-D-1991 | 5 | Driving | Rigid | 01/26/2005 | Aggregate | Aggregate | 1315 | Clay | 8 | 0.8 | -9.5 | 4871 | 9006180
5-P-1991 | 5 | Passing | Rigid | 01/26/2005 | Aggregate | Aggregate | 1315 | Clay | 24 | 0.3 | 9.5 | 4871 | 2618673
5-P-1991 | 5 | Passing | Rigid | 01/26/2005 | Aggregate | Aggregate | 1315 | Clay | 10 | 0.1 | 11 | 4871 | 2618673
5-D-1991 | 5 | Driving | Rigid | 07/21/2005 | Aggregate | Aggregate | 1150 | Clay | 8 | 0.7 | -11 | 5047 | 9559796
5-D-1991 | 5 | Driving | Rigid | 07/21/2005 | Aggregate | Aggregate | 1150 | Clay | 14 | 0.9 | -9.5 | 5047 | 9559796
5-D-1991 | 5 | Driving | Rigid | 07/21/2005 | Aggregate | Aggregate | 1150 | Clay | 18 | 0.7 | -11 | 5047 | 9559796
5-P-1991 | 5 | Passing | Rigid | 07/21/2005 | Aggregate | Aggregate | 1150 | Clay | 14 | 0.4 | 9.5 | 5047 | 2762547
5-P-1991 | 5 | Passing | Rigid | 07/21/2005 | Aggregate | Aggregate | 1150 | Clay | 25 | 0.1 | 11 | 5047 | 2762547
5-P-1991 | 5 | Passing | Rigid | 07/21/2005 | Aggregate | Aggregate | 1150 | Clay | 24 | 0.3 | 11 | 5047 | 2762547
5-P-1991 | 5 | Passing | Rigid | 07/21/2005 | Aggregate | Aggregate | 1150 | Clay | 18 | 0.6 | 11 | 5047 | 2762547
5-D-1991 | 5 | Driving | Rigid | 11/21/2005 | Aggregate | Aggregate | 800 | Clay | 5 | 0.2 | -9.5 | 5170 | 9967068
5-D-1991 | 5 | Driving | Rigid | 11/21/2005 | Aggregate | Aggregate | 800 | Clay | 17 | 0.2 | -11 | 5170 | 9967068
5-P-1991 | 5 | Passing | Rigid | 11/21/2005 | Aggregate | Aggregate | 810 | Clay | 5 | -0.9 | 11 | 5170 | 2878084
5-P-1991 | 5 | Passing | Rigid | 11/21/2005 | Aggregate | Aggregate | 810 | Clay | 18 | 0.4 | 11 | 5170 | 2878084
5-D-1991 | 5 | Driving | Rigid | 02/14/2006 | Aggregate | Aggregate | 1355 | Clay | 24 | 0.2 | -11 | 5255 | 10226228
5-P-1991 | 5 | Passing | Rigid | 02/14/2006 | Aggregate | Aggregate | 1400 | Clay | 17 | 0.5 | 9.5 | 5255 | 2943976
5-P-1991 | 5 | Passing | Rigid | 02/14/2006 | Aggregate | Aggregate | 1400 | Clay | 10 | -0.1 | 9.5 | 5255 | 2943976
5-D-1991 | 5 | Driving | Rigid | 04/18/2006 | Aggregate | Aggregate | 1153 | Clay | 5 | 0 | -11 | 5318 | 10395848
5-P-1991 | 5 | Passing | Rigid | 04/18/2006 | Aggregate | Aggregate | 1200 | Clay | 10 | -0.1 | 11 | 5318 | 2986603
5-P-1991 | 5 | Passing | Rigid | 04/18/2006 | Aggregate | Aggregate | 1200 | Clay | 22 | 0 | 9.5 | 5318 | 2986603
5-P-1991 | 5 | Passing | Rigid | 04/18/2006 | Aggregate | Aggregate | 1200 | Clay | 17 | 0.6 | 9.5 | 5318 | 2986603
5-D-1991 | 5 | Driving | Rigid | 08/04/2006 | Aggregate | Aggregate | 1030 | Clay | 18 | 0 | -9.5 | 5426 | 10597016
5-P-1991 | 5 | Passing | Rigid | 08/04/2006 | Aggregate | Aggregate | 1037 | Clay | 25 | 0 | 9.5 | 5426 | 3046349
5-P-1991 | 5 | Passing | Rigid | 08/04/2006 | Aggregate | Aggregate | 1037 | Clay | 22 | -0.2 | 11 | 5426 | 3046349
5-D-1991 | 5 | Driving | Rigid | 11/14/2006 | Aggregate | Aggregate | 1028 | Clay | 24 | 0.4 | -11 | 5528 | 10884202
5-D-1991 | 5 | Driving | Rigid | 11/14/2006 | Aggregate | Aggregate | 1028 | Clay | 17 | 0.4 | -11 | 5528 | 10884202
5-P-1991 | 5 | Passing | Rigid | 02/13/2007 | Aggregate | Aggregate | 735 | Clay | 3 | 0.5 | 9.5 | 5619 | 3272459
5-P-1991 | 5 | Passing | Rigid | 02/13/2007 | Aggregate | Aggregate | 735 | Clay | 18 | 0.7 | 9.5 | 5619 | 3272459
5-P-1991 | 5 | Passing | Rigid | 02/13/2007 | Aggregate | Aggregate | 735 | Clay | 18 | 0.9 | 11 | 5619 | 3272459
5-P-1991 | 5 | Passing | Rigid | 02/13/2007 | Aggregate | Aggregate | 735 | Clay | 3 | -0.3 | 11 | 5619 | 3272459
5-P-1991 | 5 | Passing | Rigid | 02/13/2007 | Aggregate | Aggregate | 735 | Clay | 10 | 0.6 | 11 | 5619 | 3272459
5-P-1991 | 5 | Passing | Rigid | 02/13/2007 | Aggregate | Aggregate | 735 | Clay | 4 | -0.3 | 11 | 5619 | 3272459
5-D-1991 | 5 | Driving | Rigid | 06/12/2007 | Aggregate | Aggregate | 1416 | Clay | 18 | 1.1 | -11 | 5738 | 11531345
5-P-1991 | 5 | Passing | Rigid | 06/12/2007 | Aggregate | Aggregate | 1410 | Clay | 25 | 0.1 | 9.5 | 5738 | 3354073
5-P-1991 | 5 | Passing | Rigid | 06/12/2007 | Aggregate | Aggregate | 1410 | Clay | 5 | -0.6 | 11 | 5738 | 3354073
5-P-1991 | 5 | Passing | Rigid | 06/12/2007 | Aggregate | Aggregate | 1410 | Clay | 5 | 0.2 | 9.5 | 5738 | 3354073
5-P-1991 | 5 | Passing | Rigid | 06/12/2007 | Aggregate | Aggregate | 1410 | Clay | 8 | 0.5 | 11 | 5738 | 3354073
5-P-1991 | 5 | Passing | Rigid | 06/12/2007 | Aggregate | Aggregate | 1410 | Clay | 14 | -0.2 | 11 | 5738 | 3354073
5-P-1991 | 5 | Passing | Rigid | 06/12/2007 | Aggregate | Aggregate | 1410 | Clay | 24 | 0.5 | 9.5 | 5738 | 3354073
5-P-1991 | 5 | Passing | Rigid | 06/12/2007 | Aggregate | Aggregate | 1410 | Clay | 3 | 0.7 | 9.5 | 5738 | 3354073
5-D-1991 | 5 | Driving | Rigid | 10/17/2007 | Aggregate | Aggregate | 801 | Clay | 4 | 0.3 | -9.5 | 5865 | 11912243
5-D-1991 | 5 | Driving | Rigid | 09/27/1994 | Aggregate | Aggregate |  | Clay | 13 | -0.9 | -11 | 1097 | 620123
5-D-1991 | 5 | Driving | Rigid | 09/27/1994 | Aggregate | Aggregate |  | Clay | 1 | -0.5 | -9.5 | 1097 | 620123
5-D-1991 | 5 | Driving | Rigid | 09/27/1994 | Aggregate | Aggregate |  | Clay | 9 | -0.9 | -9.5 | 1097 | 620123
5-D-1991 | 5 | Driving | Rigid | 09/27/1994 | Aggregate | Aggregate |  | Clay | 12 | 0.2 | -9.5 | 1097 | 620123
5-D-1991 | 5 | Driving | Rigid | 09/27/1994 | Aggregate | Aggregate |  | Clay | 13 | -0.2 | -9.5 | 1097 | 620123
5-D-1991 | 5 | Driving | Rigid | 09/27/1994 | Aggregate | Aggregate |  | Clay | 19 | -0.8 | -11 | 1097 | 620123
5-D-1991 | 5 | Driving | Rigid | 03/30/1995 | Aggregate | Aggregate |  | Clay | 9 | -0.2 | -11 | 1281 | 1019759
5-D-1991 | 5 | Driving | Rigid | 03/30/1995 | Aggregate | Aggregate |  | Clay | 11 | 0.6 | -11 | 1281 | 1019759
5-D-1991 | 5 | Driving | Rigid | 03/30/1995 | Aggregate | Aggregate |  | Clay | 14 | -0.2 | -11 | 1281 | 1019759
5-D-1991 | 5 | Driving | Rigid | 03/30/1995 | Aggregate | Aggregate |  | Clay | 25 | 0.1 | -11 | 1281 | 1019759
5-D-1991 | 5 | Driving | Rigid | 03/30/1995 | Aggregate | Aggregate |  | Clay | 21 | -0.2 | -9.5 | 1281 | 1019759
5-D-1991 | 5 | Driving | Rigid | 06/16/1995 | Aggregate | Aggregate |  | Clay | 12 | 0.1 | -11 | 1359 | 1210202
5-D-1991 | 5 | Driving | Rigid | 06/16/1995 | Aggregate | Aggregate |  | Clay | 18 | 0.7 | -9.5 | 1359 | 1210202
5-D-1991 | 5 | Driving | Rigid | 06/16/1995 | Aggregate | Aggregate |  | Clay | 1 | -0.2 | -9.5 | 1359 | 1210202
5-P-1991 | 5 | Passing | Rigid | 06/19/2001 | Aggregate | Aggregate | 1545 | Clay | 18 | 0.6 | 9.5 | 3554 | 1731291
5-D-1991 | 5 | Driving | Rigid | 10/24/2001 | Aggregate | Aggregate | 930 | Clay | 25 | 1 | -9.5 | 3681 | 6061138
5-D-1991 | 5 | Driving | Rigid | 10/24/2001 | Aggregate | Aggregate | 930 | Clay | 3 | 0.5 | -11 | 3681 | 6061138
5-D-1991 | 5 | Driving | Rigid | 10/24/2001 | Aggregate | Aggregate | 930 | Clay | 16 | 1.3 | -9.5 | 3681 | 6061138
5-D-1991 | 5 | Driving | Rigid | 10/24/2001 | Aggregate | Aggregate | 930 | Clay | 21 | 1.2 | -11 | 3681 | 6061138
5-D-1991 | 5 | Driving | Rigid | 10/24/2001 | Aggregate | Aggregate | 930 | Clay | 18 | 1.2 | -9.5 | 3681 | 6061138
5-P-1991 | 5 | Passing | Rigid | 10/24/2001 | Aggregate | Aggregate | 930 | Clay | 18 | 1 | 9.5 | 3681 | 1834288
5-P-1991 | 5 | Passing | Rigid | 10/24/2001 | Aggregate | Aggregate | 930 | Clay | 2 | 0.8 | 11 | 3681 | 1834288
5-P-1991 | 5 | Passing | Rigid | 10/24/2001 | Aggregate | Aggregate | 930 | Clay | 10 | 0.4 | 11 | 3681 | 1834288
5-P-1991 | 5 | Passing | Rigid | 10/24/2001 | Aggregate | Aggregate | 930 | Clay | 14 | 0.5 | 11 | 3681 | 1834288
5-P-1991 | 5 | Passing | Rigid | 10/24/2001 | Aggregate | Aggregate | 930 | Clay | 18 | 1 | 11 | 3681 | 1834288
5-D-1991 | 5 | Driving | Rigid | 02/12/2002 | Aggregate | Aggregate | 1230 | Clay | 17 | 1 | -11 | 3792 | 6382197
5-D-1991 | 5 | Driving | Rigid | 02/12/2002 | Aggregate | Aggregate | 1230 | Clay | 19 | 0.7 | -11 | 3792 | 6382197
5-D-1991 | 5 | Driving | Rigid | 02/12/2002 | Aggregate | Aggregate | 1230 | Clay | 23 | 1.7 | -11 | 3792 | 6382197
5-D-1991 | 5 | Driving | Rigid | 02/12/2002 | Aggregate | Aggregate | 1230 | Clay | 24 | 1.2 | -9.5 | 3792 | 6382197
5-P-1991 | 5 | Passing | Rigid | 02/12/2002 | Aggregate | Aggregate | 1230 | Clay | 17 | 0.8 | 9.5 | 3792 | 1909902
5-P-1991 | 5 | Passing | Rigid | 02/12/2002 | Aggregate | Aggregate | 1230 | Clay | 7 | 0.9 | 9.5 | 3792 | 1909902
5-P-1991 | 5 | Passing | Rigid | 02/12/2002 | Aggregate | Aggregate | 1230 | Clay | 8 | 1 | 9.5 | 3792 | 1909902
5-P-1991 | 5 | Passing | Rigid | 02/12/2002 | Aggregate | Aggregate | 1230 | Clay | 3 | 0.4 | 11 | 3792 | 1909902
5-P-1991 | 5 | Passing | Rigid | 02/12/2002 | Aggregate | Aggregate | 1230 | Clay | 6 | 0.7 | 11 | 3792 | 1909902
5-P-1991 | 5 | Passing | Rigid | 02/12/2002 | Aggregate | Aggregate | 1230 | Clay | 24 | 0.7 | 11 | 3792 | 1909902
5-D-1991 | 5 | Driving | Rigid | 06/24/2002 | Aggregate | Aggregate | 800 | Clay | 7 | 0.9 | -11 | 3924 | 6741704
5-D-1991 | 5 | Driving | Rigid | 06/24/2002 | Aggregate | Aggregate | 800 | Clay | 13 | 0.8 | -11 | 3924 | 6741704
5-D-1991 | 5 | Driving | Rigid | 06/24/2002 | Aggregate | Aggregate | 800 | Clay | 5 | 1 | -9.5 | 3924 | 6741704
5-D-1991 | 5 | Driving | Rigid | 06/24/2002 | Aggregate | Aggregate | 800 | Clay | 13 | 1.1 | -9.5 | 3924 | 6741704
5-D-1991 | 5 | Driving | Rigid | 06/24/2002 | Aggregate | Aggregate | 800 | Clay | 19 | 0.4 | -9.5 | 3924 | 6741704
5-P-1991 | 5 | Passing | Rigid | 06/24/2002 | Aggregate | Aggregate | 800 | Clay | 12 | 3.1 | 11 | 3924 | 2003410
5-P-1991 | 5 | Passing | Rigid | 06/24/2002 | Aggregate | Aggregate | 800 | Clay | 25 | 0.6 | 9.5 | 3924 | 2003410
5-P-1991 | 5 | Passing | Rigid | 06/24/2002 | Aggregate | Aggregate | 800 | Clay | 7 | 0.7 | 9.5 | 3924 | 2003410
5-P-1991 | 5 | Passing | Rigid | 06/24/2002 | Aggregate | Aggregate | 800 | Clay | 12 | 4 | 9.5 | 3924 | 2003410
5-P-1991 | 5 | Passing | Rigid | 06/24/2002 | Aggregate | Aggregate | 800 | Clay | 19 | 0.8 | 9.5 | 3924 | 2003410
5-P-1991 | 5 | Passing | Rigid | 06/24/2002 | Aggregate | Aggregate | 800 | Clay | 23 | 1.5 | 9.5 | 3924 | 2003410
5-P-1991 | 5 | Passing | Rigid | 06/24/2002 | Aggregate | Aggregate | 800 | Clay | 14 | 0.6 | 11 | 3924 | 2003410
5-P-1991 | 5 | Passing | Rigid | 06/24/2002 | Aggregate | Aggregate | 800 | Clay | 17 | 0.2 | 11 | 3924 | 2003410
5-D-1991 | 5 | Driving | Rigid | 09/16/2002 | Aggregate | Aggregate | 900 | Clay | 23 | 0.8 | -9.5 | 4008 | 6983157
5-D-1991 | 5 | Driving | Rigid | 09/16/2002 | Aggregate | Aggregate | 900 | Clay | 15 | 0.2 | -9.5 | 4008 | 6983157
5-D-1991 | 5 | Driving | Rigid | 09/16/2002 | Aggregate | Aggregate | 900 | Clay | 16 | 0.9 | -9.5 | 4008 | 6983157
5-D-1991 | 5 | Driving | Rigid | 09/16/2002 | Aggregate | Aggregate | 900 | Clay | 11 | 1.6 | -11 | 4008 | 6983157
5-D-1991 | 5 | Driving | Rigid | 09/16/2002 | Aggregate | Aggregate | 900 | Clay | 17 | 0.6 | -11 | 4008 | 6983157
5-D-1991 | 5 | Driving | Rigid | 09/16/2002 | Aggregate | Aggregate | 900 | Clay | 21 | 0.5 | -11 | 4008 | 6983157
5-P-1991 | 5 | Passing | Rigid | 09/16/2002 | Aggregate | Aggregate | 900 | Clay | 13 | 1.4 | 9.5 | 4008 | 2076086
5-P-1991 | 5 | Passing | Rigid | 09/16/2002 | Aggregate | Aggregate | 900 | Clay | 23 | 0.8 | 9.5 | 4008 | 2076086
5-P-1991 | 5 | Passing | Rigid | 09/16/2002 | Aggregate | Aggregate | 900 | Clay | 24 | 0.5 | 9.5 | 4008 | 2076086
5-D-1991 | 5 | Driving | Rigid | 05/13/2003 | Aggregate | Aggregate | 1155 | Clay | 10 | 0.3 | -9.5 | 4247 | 7658554
5-D-1991 | 5 | Driving | Rigid | 05/13/2003 | Aggregate | Aggregate | 1155 | Clay | 14 | 1 | -11 | 4247 | 7658554
5-D-1991 | 5 | Driving | Rigid | 05/13/2003 | Aggregate | Aggregate | 1155 | Clay | 10 | 0.6 | -11 | 4247 | 7658554
5-D-1991 | 5 | Driving | Rigid | 05/13/2003 | Aggregate | Aggregate | 1155 | Clay | 5 | 0.2 | -11 | 4247 | 7658554
5-D-1991 | 5 | Driving | Rigid | 05/13/2003 | Aggregate | Aggregate | 1155 | Clay | 25 | 0.6 | -9.5 | 4247 | 7658554
5-D-1991 | 5 | Driving | Rigid | 05/13/2003 | Aggregate | Aggregate | 1155 | Clay | 14 | 0.8 | -9.5 | 4247 | 7658554
5-P-1991 | 5 | Passing | Rigid | 05/13/2003 | Aggregate | Aggregate | 1210 | Clay | 14 | 0.3 | 9.5 | 4247 | 2248171
5-P-1991 | 5 | Passing | Rigid | 05/13/2003 | Aggregate | Aggregate | 1210 | Clay | 22 | -0.6 | 11 | 4247 | 2248171
5-P-1991 | 5 | Passing | Rigid | 05/13/2003 | Aggregate | Aggregate | 1210 | Clay | 5 | -0.6 | 11 | 4247 | 2248171
5-P-1991 | 5 | Passing | Rigid | 05/13/2003 | Aggregate | Aggregate | 1210 | Clay | 25 | 0.2 | 9.5 | 4247 | 2248171
5-P-1991 | 5 | Passing | Rigid | 05/13/2003 | Aggregate | Aggregate | 1210 | Clay | 24 | 0.6 | 9.5 | 4247 | 2248171
5-P-1991 | 5 | Passing | Rigid | 05/13/2003 | Aggregate | Aggregate | 1210 | Clay | 17 | 0.6 | 9.5 | 4247 | 2248171
5-D-1991 | 5 | Driving | Rigid | 09/10/2003 | Aggregate | Aggregate | 800 | Clay | 17 | 0.3 | -9.5 | 4367 | 7942872
5-D-1991 | 5 | Driving | Rigid | 09/10/2003 | Aggregate | Aggregate | 800 | Clay | 18 | 0.2 | -9.5 | 4367 | 7942872
5-D-1991 | 5 | Driving | Rigid | 09/10/2003 | Aggregate | Aggregate | 800 | Clay | 18 | -0.3 | -11 | 4367 | 7942872
5-P-1991 | 5 | Passing | Rigid | 09/10/2003 | Aggregate | Aggregate | 810 | Clay | 5 | 0 | 9.5 | 4367 | 2333129
5-P-1991 | 5 | Passing | Rigid | 09/10/2003 | Aggregate | Aggregate | 810 | Clay | 10 | -0.3 | 9.5 | 4367 | 2333129
5-P-1991 | 5 | Passing | Rigid | 09/10/2003 | Aggregate | Aggregate | 810 | Clay | 25 | -0.2 | 9.5 | 4367 | 2333129
5-P-1991 | 5 | Passing | Rigid | 09/10/2003 | Aggregate | Aggregate | 810 | Clay | 14 | -0.1 | 11 | 4367 | 2333129
5-P-1991 | 5 | Passing | Rigid | 09/10/2003 | Aggregate | Aggregate | 810 | Clay | 4 | -0.7 | 11 | 4367 | 2333129
5-P-1991 | 5 | Passing | Rigid | 02/24/2004 | Aggregate | Aggregate | 907 | Clay | 3 | 0 | 11 | 4534 | 2475874
5-D-1991 | 5 | Driving | Rigid | 09/15/1999 | Aggregate | Aggregate |  | Clay | 23 | 1.5 | -11 | 2911 | 4026578
5-D-1991 | 5 | Driving | Rigid | 09/15/1999 | Aggregate | Aggregate |  | Clay | 17 | 0.4 | -9.5 | 2911 | 4026578
5-D-1991 | 5 | Driving | Rigid | 09/15/1999 | Aggregate | Aggregate |  | Clay | 18 | 0.6 | -9.5 | 2911 | 4026578
5-D-1991 | 5 | Driving | Rigid | 09/15/1999 | Aggregate | Aggregate |  | Clay | 21 | 0.3 | -9.5 | 2911 | 4026578
5-D-1991 | 5 | Driving | Rigid | 03/27/2000 | Aggregate | Aggregate | 1200 | Clay | 7 | 0.4 | -11 | 3105 | 4540095
5-D-1991 | 5 | Driving | Rigid | 03/27/2000 | Aggregate | Aggregate | 1200 | Clay | 12 | 0.3 | -11 | 3105 | 4540095
5-D-1991 | 5 | Driving | Rigid | 03/27/2000 | Aggregate | Aggregate | 1200 | Clay | 14 | 1.7 | -11 | 3105 | 4540095
5-D-1991 | 5 | Driving | Rigid | 03/27/2000 | Aggregate | Aggregate | 1200 | Clay | 15 | 0.6 | -11 | 3105 | 4540095
5-D-1991 | 5 | Driving | Rigid | 03/27/2000 | Aggregate | Aggregate | 1200 | Clay | 17 | 0.2 | -11 | 3105 | 4540095
5-D-1991 | 5 | Driving | Rigid | 03/27/2000 | Aggregate | Aggregate | 1200 | Clay | 18 | 0.4 | -11 | 3105 | 4540095
5-D-1991 | 5 | Driving | Rigid | 03/27/2000 | Aggregate | Aggregate | 1200 | Clay | 21 | 0.7 | -11 | 3105 | 4540095
5-D-1991 | 5 | Driving | Rigid | 03/27/2000 | Aggregate | Aggregate | 1200 | Clay | 9 | 0.5 | -9.5 | 3105 | 4540095
5-P-1991 | 5 | Passing | Rigid | 03/27/2000 | Aggregate | Aggregate | 1415 | Clay | 10 | 0.6 | 9.5 | 3105 | 1414627
5-P-1991 | 5 | Passing | Rigid | 03/27/2000 | Aggregate | Aggregate | 1415 | Clay | 12 | 3.2 | 9.5 | 3105 | 1414627
5-P-1991 | 5 | Passing | Rigid | 03/27/2000 | Aggregate | Aggregate | 1415 | Clay | 13 | 1 | 9.5 | 3105 | 1414627
5-P-1991 | 5 | Passing | Rigid | 03/27/2000 | Aggregate | Aggregate | 1415 | Clay | 24 | 0.7 | 9.5 | 3105 | 1414627
5-P-1991 | 5 | Passing | Rigid | 03/27/2000 | Aggregate | Aggregate | 1415 | Clay | 25 | -0.1 | 9.5 | 3105 | 1414627
5-P-1991 | 5 | Passing | Rigid | 03/27/2000 | Aggregate | Aggregate | 1415 | Clay | 20 | 0.3 | 9.5 | 3105 | 1414627
5-P-1991 | 5 | Passing | Rigid | 03/27/2000 | Aggregate | Aggregate | 1415 | Clay | 5 | 0.4 | 11 | 3105 | 1414627
5-P-1991 | 5 | Passing | Rigid | 03/27/2000 | Aggregate | Aggregate | 1415 | Clay | 18 | 0.9 | 11 | 3105 | 1414627
5-P-1991 | 5 | Passing | Rigid | 03/27/2000 | Aggregate | Aggregate | 1415 | Clay | 21 | -0.3 | 11 | 3105 | 1414627
5-P-1991 | 5 | Passing | Rigid | 03/27/2000 | Aggregate | Aggregate | 1415 | Clay | 22 | 0.5 | 11 | 3105 | 1414627
5-P-1991 | 5 | Passing | Rigid | 03/27/2000 | Aggregate | Aggregate | 1415 | Clay | 24 | 0.5 | 11 | 3105 | 1414627
5-D-1991 | 5 | Driving | Rigid | 08/16/2000 | Aggregate | Aggregate | 1015 | Clay | 12 | 1.1 | -9.5 | 3247 | 4911985
5-D-1991 | 5 | Driving | Rigid | 08/16/2000 | Aggregate | Aggregate | 1015 | Clay | 6 | 0.6 | -11 | 3247 | 4911985
5-D-1991 | 5 | Driving | Rigid | 08/16/2000 | Aggregate | Aggregate | 1015 | Clay | 8 | 0.7 | -11 | 3247 | 4911985
5-D-1991 | 5 | Driving | Rigid | 08/16/2000 | Aggregate | Aggregate | 1015 | Clay | 10 | 1 | -11 | 3247 | 4911985
5-P-1991 | 5 | Passing | Rigid | 08/16/2000 | Aggregate | Aggregate | 1035 | Clay | 4 | 0.5 | 9.5 | 3247 | 1520107
5-P-1991 | 5 | Passing | Rigid | 08/16/2000 | Aggregate | Aggregate | 1035 | Clay | 6 | 0.8 | 9.5 | 3247 | 1520107
5-P-1991 | 5 | Passing | Rigid | 08/16/2000 | Aggregate | Aggregate | 1035 | Clay | 3 | 0.1 | 11 | 3247 | 1520107
5-P-1991 | 5 | Passing | Rigid | 08/16/2000 | Aggregate | Aggregate | 1035 | Clay | 6 | -0.1 | 11 | 3247 | 1520107
5-P-1991 | 5 | Passing | Rigid | 08/16/2000 | Aggregate | Aggregate | 1035 | Clay | 25 | 0.2 | 11 | 3247 | 1520107
5-P-1991 | 5 | Passing | Rigid | 08/16/2000 | Aggregate | Aggregate | 1035 | Clay | 19 | 0.6 | 9.5 | 3247 | 1520107
5-P-1991 | 5 | Passing | Rigid | 08/16/2000 | Aggregate | Aggregate | 1035 | Clay | 12 | 2.9 | 9.5 | 3247 | 1520107
5-P-1991 | 5 | Passing | Rigid | 08/16/2000 | Aggregate | Aggregate | 1035 | Clay | 13 | 1.2 | 9.5 | 3247 | 1520107
5-P-1991 | 5 | Passing | Rigid | 08/16/2000 | Aggregate | Aggregate | 1035 | Clay | 14 | -1.2 | 11 | 3247 | 1520107
5-D-1991 | 5 | Driving | Rigid | 12/21/2000 | Aggregate | Aggregate |  | Clay | 16 | 0.7 | -3 | 3374 | 5238157
5-D-1991 | 5 | Driving | Rigid | 12/21/2000 | Aggregate | Aggregate |  | Clay | 19 | 0.5 | -3 | 3374 | 5238157
5-D-1991 | 5 | Driving | Rigid | 12/21/2000 | Aggregate | Aggregate |  | Clay | 7 | 1.4 | -11.83 | 3374 | 5238157
5-D-1991 | 5 | Driving | Rigid | 12/21/2000 | Aggregate | Aggregate |  | Clay | 6 | 0.4 | -3 | 3374 | 5238157
5-P-1991 | 5 | Passing | Rigid | 12/21/2000 | Aggregate | Aggregate |  | Clay | 14 | 0.6 | 11.83 | 3374 | 1607589
5-P-1991 | 5 | Passing | Rigid | 12/21/2000 | Aggregate | Aggregate |  | Clay | 4 | 0.7 | 3 | 3374 | 1607589
5-P-1991 | 5 | Passing | Rigid | 12/21/2000 | Aggregate | Aggregate |  | Clay | 20 | -1.2 | 3 | 3374 | 1607589
5-P-1991 | 5 | Passing | Rigid | 12/21/2000 | Aggregate | Aggregate |  | Clay | 21 | -0.3 | 3 | 3374 | 1607589
5-P-1991 | 5 | Passing | Rigid | 12/21/2000 | Aggregate | Aggregate |  | Clay | 26 | 0.4 | 3 | 3374 | 1607589
5-P-1991 | 5 | Passing | Rigid | 12/21/2000 | Aggregate | Aggregate |  | Clay | 8 | -0.8 | 11.83 | 3374 | 1607589
5-P-1991 | 5 | Passing | Rigid | 12/21/2000 | Aggregate | Aggregate |  | Clay | 11 | 0 | 11.83 | 3374 | 1607589
5-D-1991 | 5 | Driving | Rigid | 02/23/2001 | Aggregate | Aggregate | 1400 | Clay | 2 | 0.6 | -11 | 3438 | 5400351
5-D-1991 | 5 | Driving | Rigid | 02/23/2001 | Aggregate | Aggregate | 1400 | Clay | 2 | 0.2 | -9.5 | 3438 | 5400351
5-D-1991 | 5 | Driving | Rigid | 02/23/2001 | Aggregate | Aggregate | 1400 | Clay | 12 | 1.1 | -9.5 | 3438 | 5400351
5-P-1991 | 5 | Passing | Rigid | 02/23/2001 | Aggregate | Aggregate | 1400 | Clay | 14 | -1.6 | 11 | 3438 | 1652181
5-P-1991 | 5 | Passing | Rigid | 02/23/2001 | Aggregate | Aggregate | 1400 | Clay | 16 | -0.6 | 11 | 3438 | 1652181
5-P-1991 | 5 | Passing | Rigid | 02/23/2001 | Aggregate | Aggregate | 1400 | Clay | 17 | -0.8 | 11 | 3438 | 1652181
5-P-1991 | 5 | Passing | Rigid | 02/23/2001 | Aggregate | Aggregate | 1400 | Clay | 18 | 1.1 | 11 | 3438 | 1652181
5-P-1991 | 5 | Passing | Rigid | 02/23/2001 | Aggregate | Aggregate | 1400 | Clay | 23 | 0.1 | 11 | 3438 | 1652181
5-P-1991 | 5 | Passing | Rigid | 02/23/2001 | Aggregate | Aggregate | 1400 | Clay | 25 | -0.3 | 11 | 3438 | 1652181
5-P-1991 | 5 | Passing | Rigid | 02/23/2001 | Aggregate | Aggregate | 1400 | Clay | 3 | 0.9 | 9.5 | 3438 | 1652181
5-D-1991 | 5 | Driving | Rigid | 06/19/2001 | Aggregate | Aggregate | 1545 | Clay | 25 | 0.9 | -9.5 | 3554 | 5699272
5-D-1991 | 5 | Driving | Rigid | 06/19/2001 | Aggregate | Aggregate | 1545 | Clay | 26 | 1.1 | -9.5 | 3554 | 5699272
5-D-1991 | 5 | Driving | Rigid | 06/19/2001 | Aggregate | Aggregate | 1545 | Clay | 11 | 2 | -11 | 3554 | 5699272
5-D-1991 | 5 | Driving | Rigid | 06/19/2001 | Aggregate | Aggregate | 1545 | Clay | 7 | 0.7 | -11 | 3554 | 5699272
5-P-1991 | 5 | Passing | Rigid | 06/19/2001 | Aggregate | Aggregate | 1545 | Clay | 2 | 0.9 | 9.5 | 3554 | 1731291
5-P-1991 | 5 | Passing | Rigid | 06/19/2001 | Aggregate | Aggregate | 1545 | Clay | 3 | 1 | 9.5 | 3554 | 1731291
5-P-1991 | 5 | Passing | Rigid | 06/19/2001 | Aggregate | Aggregate | 1545 | Clay | 6 | 0.9 | 9.5 | 3554 | 1731291
5-D-1991 | 5 | Driving | Rigid | 11/14/2006 | Aggregate | Aggregate | 1028 | Clay | 8 | 0.5 | -11 | 5528 | 10884202
5-D-1991 | 5 | Driving | Rigid | 11/14/2006 | Aggregate | Aggregate | 1028 | Clay | 8 | 0.5 | -9.5 | 5528 | 10884202
5-D-1991 | 5 | Driving | Rigid | 11/14/2006 | Aggregate | Aggregate | 1028 | Clay | 14 | 0.7 | -11 | 5528 | 10884202
5-D-1991 | 5 | Driving | Rigid | 11/14/2006 | Aggregate | Aggregate | 1028 | Clay | 18 | 1 | -11 | 5528 | 10884202
5-P-1991 | 5 | Passing | Rigid | 11/14/2006 | Aggregate | Aggregate | 1028 | Clay | 25 | -0.2 | 9.5 | 5528 | 3200864
5-P-1991 | 5 | Passing | Rigid | 11/14/2006 | Aggregate | Aggregate | 1028 | Clay | 22 | 0 | 9.5 | 5528 | 3200864
5-P-1991 | 5 | Passing | Rigid | 11/14/2006 | Aggregate | Aggregate | 1028 | Clay | 24 | 0.3 | 9.5 | 5528 | 3200864
5-P-1991 | 5 | Passing | Rigid | 11/14/2006 | Aggregate | Aggregate | 1028 | Clay | 10 | -0.3 | 9.5 | 5528 | 3200864
5-D-1991 | 5 | Driving | Rigid | 02/13/2007 | Aggregate | Aggregate | 735 | Clay | 24 | -0.2 | -9.5 | 5619 | 11173277
5-D-1991 | 5 | Driving | Rigid | 02/13/2007 | Aggregate | Aggregate | 735 | Clay | 18 | 0.4 | -9.5 | 5619 | 11173277
5-D-1991 | 5 | Driving | Rigid | 02/13/2007 | Aggregate | Aggregate | 735 | Clay | 14 | 0.5 | -11 | 5619 | 11173277
5-P-1991 | 5 | Passing | Rigid | 02/13/2007 | Aggregate | Aggregate | 735 | Clay | 25 | -0.1 | 11 | 5619 | 3272459
5-P-1991 | 5 | Passing | Rigid | 02/13/2007 | Aggregate | Aggregate | 735 | Clay | 24 | 0.3 | 9.5 | 5619 | 3272459
5-P-1991 | 5 | Passing | Rigid | 02/13/2007 | Aggregate | Aggregate | 735 | Clay | 24 | 0.2 | 11 | 5619 | 3272459
5-D-1991 | 5 | Driving | Rigid | 06/12/2007 | Aggregate | Aggregate | 1416 | Clay | 14 | 0.9 | -11 | 5738 | 11531345
5-D-1991 | 5 | Driving | Rigid | 06/12/2007 | Aggregate | Aggregate | 1416 | Clay | 8 | 0.6 | -9.5 | 5738 | 11531345
5-P-1991 | 5 | Passing | Rigid | 06/12/2007 | Aggregate | Aggregate | 1410 | Clay | 8 | 0.6 | 9.5 | 5738 | 3354073
5-P-1991 | 5 | Passing | Rigid | 06/12/2007 | Aggregate | Aggregate | 1410 | Clay | 10 | 0.5 | 11 | 5738 | 3354073
5-P-1991 | 5 | Passing | Rigid | 06/12/2007 | Aggregate | Aggregate | 1410 | Clay | 22 | -0.6 | 11 | 5738 | 3354073
5-D-1991 | 5 | Driving | Rigid | 10/17/2007 | Aggregate | Aggregate | 801 | Clay | 14 | 1 | -9.5 | 5865 | 11912243
5-D-1991 | 5 | Driving | Rigid | 10/17/2007 | Aggregate | Aggregate | 801 | Clay | 10 | 0.5 | -11 | 5865 | 11912243
5-D-1991 | 5 | Driving | Rigid | 10/17/2007 | Aggregate | Aggregate | 801 | Clay | 25 | -0.8 | -9.5 | 5865 | 11912243
5-D-1991 | 5 | Driving | Rigid | 09/27/1994 | Aggregate | Aggregate |  | Clay | 17 | -0.2 | -9.5 | 1097 | 620123
5-D-1991 | 5 | Driving | Rigid | 09/27/1994 | Aggregate | Aggregate |  | Clay | 14 | -0.9 | -11 | 1097 | 620123
5-D-1991 | 5 | Driving | Rigid | 09/27/1994 | Aggregate | Aggregate |  | Clay | 20 | -0.9 | -9.5 | 1097 | 620123
5-D-1991 | 5 | Driving | Rigid | 09/27/1994 | Aggregate | Aggregate |  | Clay | 24 | -0.5 | -9.5 | 1097 | 620123
5-D-1991 | 5 | Driving | Rigid | 09/27/1994 | Aggregate | Aggregate |  | Clay | 1 | 0.1 | -11 | 1097 | 620123
5-D-1991 | 5 | Driving | Rigid | 09/27/1994 | Aggregate | Aggregate |  | Clay | 4 | -0.5 | -11 | 1097 | 620123
5-D-1991 | 5 | Driving | Rigid | 09/27/1994 | Aggregate | Aggregate |  | Clay | 6 | -0.9 | -11 | 1097 | 620123
5-D-1991 | 5 | Driving | Rigid | 09/27/1994 | Aggregate | Aggregate |  | Clay | 23 | 0.2 | -11 | 1097 | 620123
5-D-1991 | 5 | Driving | Rigid | 09/27/1994 | Aggregate | Aggregate |  | Clay | 3 | -0.5 | -9.5 | 1097 | 620123
5-D-1991 | 5 | Driving | Rigid | 09/27/1994 | Aggregate | Aggregate |  | Clay | 11 | -0.9 | -9.5 | 1097 | 620123
5-D-1991 | 5 | Driving | Rigid | 03/30/1995 | Aggregate | Aggregate |  | Clay | 8 | 0.7 | -11 | 1281 | 1019759
5-D-1991 | 5 | Driving | Rigid | 03/30/1995 | Aggregate | Aggregate |  | Clay | 17 | -0.1 | -11 | 1281 | 1019759
5-D-1991 | 5 | Driving | Rigid | 03/30/1995 | Aggregate | Aggregate |  | Clay | 25 | 0.2 | -9.5 | 1281 | 1019759
5-D-1991 | 5 | Driving | Rigid | 03/30/1995 | Aggregate | Aggregate |  | Clay | 4 | -0.2 | -9.5 | 1281 | 1019759
5-D-1991 | 5 | Driving | Rigid | 06/16/1995 | Aggregate | Aggregate |  | Clay | 23 | 0.1 | -11 | 1359 | 1210202
5-D-1991 | 5 | Driving | Rigid | 06/16/1995 | Aggregate | Aggregate |  | Clay | 3 | 0 | -9.5 | 1359 | 1210202
5-D-1991 | 5 | Driving | Rigid | 06/16/1995 | Aggregate | Aggregate |  | Clay | 5 | -0.2 | -9.5 | 1359 | 1210202
5-D-1991 | 5 | Driving | Rigid | 10/17/1995 | Aggregate | Aggregate |  | Clay | 4 | -0.1 | -9.5 | 1482 | 1486658
5-D-1991 | 5 | Driving | Rigid | 10/17/1995 | Aggregate | Aggregate |  | Clay | 7 | 0 | -9.5 | 1482 | 1486658
5-D-1991 | 5 | Driving | Rigid | 10/17/1995 | Aggregate | Aggregate |  | Clay | 16 | 0 | -9.5 | 1482 | 1486658
5-D-1991 | 5 | Driving | Rigid | 10/17/1995 | Aggregate | Aggregate |  | Clay | 20 | -0.2 | -9.5 | 1482 | 1486658
5-D-1991 | 5 | Driving | Rigid | 08/14/1996 | Aggregate | Aggregate |  | Clay | 25 | 0.2 | -9.5 | 1784 | 2093345
5-D-1991 | 5 | Driving | Rigid | 08/14/1996 | Aggregate | Aggregate |  | Clay | 3 | 0 | -9.5 | 1784 | 2093345
5-D-1991 | 5 | Driving | Rigid | 08/14/1996 | Aggregate | Aggregate |  | Clay | 6 | 0 | -9.5 | 1784 | 2093345
5-D-1991 | 5 | Driving | Rigid | 08/14/1996 | Aggregate | Aggregate |  | Clay | 9 | -0.1 | -9.5 | 1784 | 2093345
5-D-1991 | 5 | Driving | Rigid | 08/14/1996 | Aggregate | Aggregate |  | Clay | 1 | 0 | -11 | 1784 | 2093345
5-D-1991 | 5 | Driving | Rigid | 08/14/1996 | Aggregate | Aggregate |  | Clay | 9 | 0.2 | -11 | 1784 | 2093345
5-D-1991 | 5 | Driving | Rigid | 08/14/1996 | Aggregate | Aggregate |  | Clay | 13 | 0.4 | -11 | 1784 | 2093345
5-D-1991 | 5 | Driving | Rigid | 07/08/1997 | Aggregate | Aggregate | 900 | Clay | 15 | 0.5 | -9.5 | 2112 | 2555409
5-D-1991 | 5 | Driving | Rigid | 07/08/1997 | Aggregate | Aggregate | 900 | Clay | 17 | 0.2 | -9.5 | 2112 | 2555409
5-D-1991 | 5 | Driving | Rigid | 07/08/1997 | Aggregate | Aggregate | 900 | Clay | 19 | 0.5 | -9.5 | 2112 | 2555409
5-D-1991 | 5 | Driving | Rigid | 07/08/1997 | Aggregate | Aggregate | 900 | Clay | 10 | 0.4 | -11 | 2112 | 2555409
5-D-1991 | 5 | Driving | Rigid | 07/08/1997 | Aggregate | Aggregate | 900 | Clay | 14 | 2.1 | -11 | 2112 | 2555409
5-D-1991 | 5 | Driving | Rigid | 07/08/1997 | Aggregate | Aggregate | 900 | Clay | 24 | 0.5 | -11 | 2112 | 2555409
5-D-1991 | 5 | Driving | Rigid | 07/08/1997 | Aggregate | Aggregate | 900 | Clay | 6 | 0.4 | -11 | 2112 | 2555409
5-D-1991 | 5 | Driving | Rigid | 07/08/1997 | Aggregate | Aggregate | 900 | Clay | 5 | 0.2 | -9.5 | 2112 | 2555409
5-D-1991 | 5 | Driving | Rigid | 04/13/1998 | Aggregate | Aggregate |  | Clay | 20 | 0.2 | -9.5 | 2391 | 2972765
5-D-1991 | 5 | Driving | Rigid | 04/13/1998 | Aggregate | Aggregate |  | Clay | 18 | 0.4 | -11 | 2391 | 2972765
5-D-1991 | 5 | Driving | Rigid | 04/13/1998 | Aggregate | Aggregate |  | Clay | 17 | -0.2 | -11 | 2391 | 2972765
5-D-1991 | 5 | Driving | Rigid | 09/15/1999 | Aggregate | Aggregate |  | Clay | 15 | 0.3 | -11 | 2911 | 4026578
5-D-1991 | 5 | Driving | Rigid | 09/15/1999 | Aggregate | Aggregate |  | Clay | 16 | 0.8 | -11 | 2911 | 4026578
5-D-1991 | 5 | Driving | Rigid | 09/15/1999 | Aggregate | Aggregate |  | Clay | 19 | 0.2 | -11 | 2911 | 4026578
5-P-1991 | 5 | Passing | Rigid | 09/16/2002 | Aggregate | Aggregate | 900 | Clay | 5 | 0.3 | 9.5 | 4008 | 2076086
5-P-1991 | 5 | Passing | Rigid | 09/16/2002 | Aggregate | Aggregate | 900 | Clay | 11 | 0.1 | 9.5 | 4008 | 2076086
5-P-1991 | 5 | Passing | Rigid | 09/16/2002 | Aggregate | Aggregate | 900 | Clay | 20 | 1.2 | 9.5 | 4008 | 2076086
5-P-1991 | 5 | Passing | Rigid | 09/16/2002 | Aggregate | Aggregate | 900 | Clay | 25 | 0 | 9.5 | 4008 | 2076086
5-P-1991 | 5 | Passing | Rigid | 09/16/2002 | Aggregate | Aggregate | 900 | Clay | 26 | 0.6 | 9.5 | 4008 | 2076086
5-P-1991 | 5 | Passing | Rigid | 05/13/2003 | Aggregate | Aggregate | 1210 | Clay | 3 | -0.2 | 11 | 4247 | 2248171
5-P-1991 | 5 | Passing | Rigid | 05/13/2003 | Aggregate | Aggregate | 1210 | Clay | 5 | 0.4 | 9.5 | 4247 | 2248171
5-D-1991 | 5 | Driving | Rigid | 09/10/2003 | Aggregate | Aggregate | 800 | Clay | 25 | 0.4 | -11 | 4367 | 7942872
5-D-1991 | 5 | Driving | Rigid | 09/10/2003 | Aggregate | Aggregate | 800 | Clay | 4 | -0.1 | -11 | 4367 | 7942872
5-D-1991 | 5 | Driving | Rigid | 09/10/2003 | Aggregate | Aggregate | 800 | Clay | 5 | -0.1 | -11 | 4367 | 7942872
5-D-1991 | 5 | Driving | Rigid | 09/10/2003 | Aggregate | Aggregate | 800 | Clay | 25 | 0.2 | -9.5 | 4367 | 7942872
5-D-1991 | 5 | Driving | Rigid | 09/10/2003 | Aggregate | Aggregate | 800 | Clay | 10 | 0.2 | -11 | 4367 | 7942872
5-D-1991 | 5 | Driving | Rigid | 09/10/2003 | Aggregate | Aggregate | 800 | Clay | 22 | 0.1 | -11 | 4367 | 7942872
5-P-1991 | 5 | Passing | Rigid | 09/10/2003 | Aggregate | Aggregate | 810 | Clay | 10 | -0.1 | 11 | 4367 | 2333129
5-P-1991 | 5 | Passing | Rigid | 09/10/2003 | Aggregate | Aggregate | 810 | Clay | 17 | -0.7 | 11 | 4367 | 2333129
5-P-1991 | 5 | Passing | Rigid | 09/10/2003 | Aggregate | Aggregate | 810 | Clay | 22 | -0.9 | 11 | 4367 | 2333129
5-D-1991 | 5 | Driving | Rigid | 02/24/2004 | Aggregate | Aggregate | 907 | Clay | 5 | 0.4 | -9.5 | 4534 | 8446565
5-D-1991 | 5 | Driving | Rigid | 02/24/2004 | Aggregate | Aggregate | 907 | Clay | 8 | 0.6 | -9.5 | 4534 | 8446565
5-P-1991 | 5 | Passing | Rigid | 02/24/2004 | Aggregate | Aggregate | 907 | Clay | 24 | 0.4 | 9.5 | 4534 | 2475874
5-P-1991 | 5 | Passing | Rigid | 02/24/2004 | Aggregate | Aggregate | 907 | Clay | 18 | 0.8 | 11 | 4534 | 2475874
5-P-1991 | 5 | Passing | Rigid | 02/24/2004 | Aggregate | Aggregate | 907 | Clay | 24 | 0.1 | 11 | 4534 | 2475874
5-P-1991 | 5 | Passing | Rigid | 02/24/2004 | Aggregate | Aggregate | 907 | Clay | 4 | 0.4 | 9.5 | 4534 | 2475874
5-P-1991 | 5 | Passing | Rigid | 02/24/2004 | Aggregate | Aggregate | 907 | Clay | 8 | 0.4 | 9.5 | 4534 | 2475874
5-D-1991 | 5 | Driving | Rigid | 06/15/2004 | Aggregate | Aggregate | 830 | Clay | 18 | 0.4 | -9.5 | 4646 | 8804207
5-D-1991 | 5 | Driving | Rigid | 06/15/2004 | Aggregate | Aggregate | 830 | Clay | 17 | 0.4 | -9.5 | 4646 | 8804207
5-D-1991 | 5 | Driving | Rigid | 06/15/2004 | Aggregate | Aggregate | 830 | Clay | 8 | 0.9 | -9.5 | 4646 | 8804207
5-P-1991 | 5 | Passing | Rigid | 06/15/2004 | Aggregate | Aggregate | 830 | Clay | 24 | -0.1 | 11 | 4646 | 2567510
5-P-1991 | 5 | Passing | Rigid | 06/15/2004 | Aggregate | Aggregate | 830 | Clay | 14 | -0.2 | 11 | 4646 | 2567510
5-P-1991 | 5 | Passing | Rigid | 06/15/2004 | Aggregate | Aggregate | 830 | Clay | 14 | 0.5 | 9.5 | 4646 | 2567510
5-P-1991 | 5 | Passing | Rigid | 06/15/2004 | Aggregate | Aggregate | 830 | Clay | 10 | -0.1 | 9.5 | 4646 | 2567510
5-P-1991 | 5 | Passing | Rigid | 06/15/2004 | Aggregate | Aggregate | 830 | Clay | 3 | 0.6 | 9.5 | 4646 | 2567510
5-D-1991 | 5 | Driving | Rigid | 01/26/2005 | Aggregate | Aggregate | 1315 | Clay | 18 | 0.2 | -9.5 | 4871 | 9006180
5-D-1991 | 5 | Driving | Rigid | 01/26/2005 | Aggregate | Aggregate | 1315 | Clay | 8 | 0.9 | -11 | 4871 | 9006180
5-P-1991 | 5 | Passing | Rigid | 01/26/2005 | Aggregate | Aggregate | 1315 | Clay | 4 | 0.5 | 9.5 | 4871 | 2618673
5-D-1991 | 5 | Driving | Rigid | 07/21/2005 | Aggregate | Aggregate | 1150 | Clay | 10 | 0.2 | -9.5 | 5047 | 9559796
5-D-1991 | 5 | Driving | Rigid | 07/21/2005 | Aggregate | Aggregate | 1150 | Clay | 17 | 0.3 | -11 | 5047 | 9559796
5-P-1991 | 5 | Passing | Rigid | 07/21/2005 | Aggregate | Aggregate | 1150 | Clay | 4 | 0.5 | 9.5 | 5047 | 2762547
5-P-1991 | 5 | Passing | Rigid | 07/21/2005 | Aggregate | Aggregate | 1150 | Clay | 17 | 0.5 | 9.5 | 5047 | 2762547
5-P-1991 | 5 | Passing | Rigid | 07/21/2005 | Aggregate | Aggregate | 1150 | Clay | 5 | -0.7 | 11 | 5047 | 2762547
5-P-1991 | 5 | Passing | Rigid | 07/21/2005 | Aggregate | Aggregate | 1150 | Clay | 17 | -1.1 | 11 | 5047 | 2762547
5-P-1991 | 5 | Passing | Rigid | 07/21/2005 | Aggregate | Aggregate | 1150 | Clay | 10 | 0 | 11 | 5047 | 2762547
5-D-1991 | 5 | Driving | Rigid | 11/21/2005 | Aggregate | Aggregate | 800 | Clay | 10 | 0.1 | -9.5 | 5170 | 9967068
5-D-1991 | 5 | Driving | Rigid | 11/21/2005 | Aggregate | Aggregate | 800 | Clay | 3 | 0.1 | -9.5 | 5170 | 9967068
5-D-1991 | 5 | Driving | Rigid | 11/21/2005 | Aggregate | Aggregate | 800 | Clay | 3 | 0 | -11 | 5170 | 9967068
5-P-1991 | 5 | Passing | Rigid | 11/21/2005 | Aggregate | Aggregate | 810 | Clay | 4 | -0.4 | 11 | 5170 | 2878084
5-D-1991 | 5 | Driving | Rigid | 02/14/2006 | Aggregate | Aggregate | 1355 | Clay | 4 | 0.6 | -9.5 | 5255 | 10226228
5-D-1991 | 5 | Driving | Rigid | 02/14/2006 | Aggregate | Aggregate | 1355 | Clay | 18 | 0.3 | -11 | 5255 | 10226228
5-P-1991 | 5 | Passing | Rigid | 02/14/2006 | Aggregate | Aggregate | 1400 | Clay | 17 | -1.1 | 11 | 5255 | 2943976
5-D-1991 | 5 | Driving | Rigid | 04/18/2006 | Aggregate | Aggregate | 1153 | Clay | 10 | 0.3 | -11 | 5318 | 10395848
5-D-1991 | 5 | Driving | Rigid | 04/18/2006 | Aggregate | Aggregate | 1153 | Clay | 3 | 0.3 | -9.5 | 5318 | 10395848
5-D-1991 | 5 | Driving | Rigid | 04/18/2006 | Aggregate | Aggregate | 1153 | Clay | 24 | 0 | -9.5 | 5318 | 10395848
5-D-1991 | 5 | Driving | Rigid | 04/18/2006 | Aggregate | Aggregate | 1153 | Clay | 24 | 0.3 | -11 | 5318 | 10395848
5-D-1991 | 5 | Driving | Rigid | 04/18/2006 | Aggregate | Aggregate | 1153 | Clay | 22 | 0.3 | -9.5 | 5318 | 10395848
5-D-1991 | 5 | Driving | Rigid | 04/18/2006 | Aggregate | Aggregate | 1153 | Clay | 18 | -0.4 | -11 | 5318 | 10395848
5-P-1991 | 5 | Passing | Rigid | 04/18/2006 | Aggregate | Aggregate | 1200 | Clay | 24 | 0.5 | 9.5 | 5318 | 2986603
5-P-1991 | 5 | Passing | Rigid | 04/18/2006 | Aggregate | Aggregate | 1200 | Clay | 10 | -0.2 | 9.5 | 5318 | 2986603
5-D-1991 | 5 | Driving | Rigid | 08/04/2006 | Aggregate | Aggregate | 1030 | Clay | 22 | -0.1 | -11 | 5426 | 10597016
5-D-1991 | 5 | Driving | Rigid | 08/04/2006 | Aggregate | Aggregate | 1030 | Clay | 3 | 0.4 | -11 | 5426 | 10597016
5-D-1991 | 5 | Driving | Rigid | 08/04/2006 | Aggregate | Aggregate | 1030 | Clay | 4 | 0.2 | -11 | 5426 | 10597016
5-D-1991 | 5 | Driving | Rigid | 08/04/2006 | Aggregate | Aggregate | 1030 | Clay | 5 | -0.2 | -11 | 5426 | 10597016
5-P-1991 | 5 | Passing | Rigid | 08/04/2006 | Aggregate | Aggregate | 1037 | Clay | 24 | 0.3 | 9.5 | 5426 | 3046349
5-P-1991 | 5 | Passing | Rigid | 08/04/2006 | Aggregate | Aggregate | 1037 | Clay | 10 | 0 | 9.5 | 5426 | 3046349
5-P-1991 | 5 | Passing | Rigid | 08/04/2006 | Aggregate | Aggregate | 1037 | Clay | 14 | -0.3 | 11 | 5426 | 3046349
5-P-1991 | 5 | Passing | Rigid | 08/04/2006 | Aggregate | Aggregate | 1037 | Clay | 5 | -0.7 | 11 | 5426 | 3046349
5-P-1991 | 5 | Passing | Rigid | 02/23/2001 | Aggregate | Aggregate | 1400 | Clay | 4 | -0.4 | 11 | 3438 | 1652181
5-P-1991 | 5 | Passing | Rigid | 02/23/2001 | Aggregate | Aggregate | 1400 | Clay | 8 | 0 | 11 | 3438 | 1652181
5-P-1991 | 5 | Passing | Rigid | 02/23/2001 | Aggregate | Aggregate | 1400 | Clay | 15 | 0.2 | 11 | 3438 | 1652181
5-P-1991 | 5 | Passing | Rigid | 02/23/2001 | Aggregate | Aggregate | 1400 | Clay | 26 | -0.4 | 11 | 3438 | 1652181
5-D-1991 | 5 | Driving | Rigid | 06/19/2001 | Aggregate | Aggregate | 1545 | Clay | 6 | 0.6 | -9.5 | 3554 | 5699272
5-D-1991 | 5 | Driving | Rigid | 06/19/2001 | Aggregate | Aggregate | 1545 | Clay | 24 | 0.4 | -9.5 | 3554 | 5699272
5-D-1991 | 5 | Driving | Rigid | 06/19/2001 | Aggregate | Aggregate | 1545 | Clay | 4 | 0.9 | -11 | 3554 | 5699272
5-D-1991 | 5 | Driving | Rigid | 06/19/2001 | Aggregate | Aggregate | 1545 | Clay | 19 | 0.2 | -11 | 3554 | 5699272
5-D-1991 | 5 | Driving | Rigid | 06/19/2001 | Aggregate | Aggregate | 1545 | Clay | 20 | 0.6 | -11 | 3554 | 5699272
5-D-1991 | 5 | Driving | Rigid | 06/19/2001 | Aggregate | Aggregate | 1545 | Clay | 21 | 1 | -11 | 3554 | 5699272
5-D-1991 | 5 | Driving | Rigid | 06/19/2001 | Aggregate | Aggregate | 1545 | Clay | 11 | 0.2 | -9.5 | 3554 | 5699272
5-D-1991 | 5 | Driving | Rigid | 06/19/2001 | Aggregate | Aggregate | 1545 | Clay | 13 | 1 | -9.5 | 3554 | 5699272
5-D-1991 | 5 | Driving | Rigid | 06/19/2001 | Aggregate | Aggregate | 1545 | Clay | 16 | 1.3 | -9.5 | 3554 | 5699272
5-P-1991 | 5 | Passing | Rigid | 06/19/2001 | Aggregate | Aggregate | 1545 | Clay | 7 | 0 | 11 | 3554 | 1731291
5-P-1991 | 5 | Passing | Rigid | 06/19/2001 | Aggregate | Aggregate | 1545 | Clay | 10 | 0.3 | 11 | 3554 | 1731291
5-P-1991 | 5 | Passing | Rigid | 06/19/2001 | Aggregate | Aggregate | 1545 | Clay | 20 | -1.2 | 11 | 3554 | 1731291
5-P-1991 | 5 | Passing | Rigid | 06/19/2001 | Aggregate | Aggregate | 1545 | Clay | 5 | 0.8 | 9.5 | 3554 | 1731291
5-P-1991 | 5 | Passing | Rigid | 06/19/2001 | Aggregate | Aggregate | 1545 | Clay | 9 | 0.6 | 9.5 | 3554 | 1731291
5-P-1991 | 5 | Passing | Rigid | 06/19/2001 | Aggregate | Aggregate | 1545 | Clay | 10 | 0 | 9.5 | 3554 | 1731291
5-P-1991 | 5 | Passing | Rigid | 06/19/2001 | Aggregate | Aggregate | 1545 | Clay | 15 | 0.7 | 9.5 | 3554 | 1731291
5-D-1991 | 5 | Driving | Rigid | 10/24/2001 | Aggregate | Aggregate | 930 | Clay | 17 | 0.8 | -9.5 | 3681 | 6061138
5-D-1991 | 5 | Driving | Rigid | 10/24/2001 | Aggregate | Aggregate | 930 | Clay | 2 | 0.6 | -9.5 | 3681 | 6061138
5-D-1991 | 5 | Driving | Rigid | 10/24/2001 | Aggregate | Aggregate | 930 | Clay | 4 | 0.9 | -9.5 | 3681 | 6061138
5-D-1991 | 5 | Driving | Rigid | 10/24/2001 | Aggregate | Aggregate | 930 | Clay | 7 | 0.4 | -9.5 | 3681 | 6061138
5-D-1991 | 5 | Driving | Rigid | 10/24/2001 | Aggregate | Aggregate | 930 | Clay | 5 | 0.3 | -11 | 3681 | 6061138
5-D-1991 | 5 | Driving | Rigid | 10/24/2001 | Aggregate | Aggregate | 930 | Clay | 13 | 1.1 | -9.5 | 3681 | 6061138
5-D-1991 | 5 | Driving | Rigid | 10/24/2001 | Aggregate | Aggregate | 930 | Clay | 14 | 1.3 | -9.5 | 3681 | 6061138
5-D-1991 | 5 | Driving | Rigid | 10/24/2001 | Aggregate | Aggregate | 930 | Clay | 19 | 0.5 | -9.5 | 3681 | 6061138
5-D-1991 | 5 | Driving | Rigid | 10/24/2001 | Aggregate | Aggregate | 930 | Clay | 21 | 0.7 | -9.5 | 3681 | 6061138
5-D-1991 | 5 | Driving | Rigid | 10/24/2001 | Aggregate | Aggregate | 930 | Clay | 11 | 1.1 | -9.5 | 3681 | 6061138
5-D-1991 | 5 | Driving | Rigid | 10/24/2001 | Aggregate | Aggregate | 930 | Clay | 22 | 1 | -9.5 | 3681 | 6061138
5-P-1991 | 5 | Passing | Rigid | 10/24/2001 | Aggregate | Aggregate | 930 | Clay | 17 | 0.9 | 9.5 | 3681 | 1834288
5-P-1991 | 5 | Passing | Rigid | 10/24/2001 | Aggregate | Aggregate | 930 | Clay | 5 | 0.2 | 11 | 3681 | 1834288
5-P-1991 | 5 | Passing | Rigid | 10/24/2001 | Aggregate | Aggregate | 930 | Clay | 6 | 0.4 | 11 | 3681 | 1834288
5-P-1991 | 5 | Passing | Rigid | 10/24/2001 | Aggregate | Aggregate | 930 | Clay | 21 | 1 | 9.5 | 3681 | 1834288
5-P-1991 | 5 | Passing | Rigid | 10/24/2001 | Aggregate | Aggregate | 930 | Clay | 15 | 0.8 | 11 | 3681 | 1834288
5-P-1991 | 5 | Passing | Rigid | 10/24/2001 | Aggregate | Aggregate | 930 | Clay | 24 | 0.4 | 11 | 3681 | 1834288
5-P-1991 | 5 | Passing | Rigid | 10/24/2001 | Aggregate | Aggregate | 930 | Clay | 25 | 0.3 | 11 | 3681 | 1834288
5-D-1991 | 5 | Driving | Rigid | 02/12/2002 | Aggregate | Aggregate | 1230 | Clay | 11 | 1.2 | -9.5 | 3792 | 6382197
5-D-1991 | 5 | Driving | Rigid | 02/12/2002 | Aggregate | Aggregate | 1230 | Clay | 18 | 1.1 | -9.5 | 3792 | 6382197
5-D-1991 | 5 | Driving | Rigid | 02/12/2002 | Aggregate | Aggregate | 1230 | Clay | 3 | 0.8 | -11 | 3792 | 6382197
5-D-1991 | 5 | Driving | Rigid | 02/12/2002 | Aggregate | Aggregate | 1230 | Clay | 3 | 0.7 | -9.5 | 3792 | 6382197
5-P-1991 | 5 | Passing | Rigid | 02/12/2002 | Aggregate | Aggregate | 1230 | Clay | 12 | 0.7 | 9.5 | 3792 | 1909902
5-P-1991 | 5 | Passing | Rigid | 02/12/2002 | Aggregate | Aggregate | 1230 | Clay | 13 | 3.3 | 9.5 | 3792 | 1909902
5-P-1991 | 5 | Passing | Rigid | 02/12/2002 | Aggregate | Aggregate | 1230 | Clay | 12 | 6.4 | 11 | 3792 | 1909902
5-P-1991 | 5 | Passing | Rigid | 02/12/2002 | Aggregate | Aggregate | 1230 | Clay | 18 | 1.6 | 11 | 3792 | 1909902
5-P-1991 | 5 | Passing | Rigid | 02/12/2002 | Aggregate | Aggregate | 1230 | Clay | 19 | 0.6 | 11 | 3792 | 1909902
5-P-1991 | 5 | Passing | Rigid | 02/12/2002 | Aggregate | Aggregate | 1230 | Clay | 26 | 0.6 | 11 | 3792 | 1909902
5-D-1991 | 5 | Driving | Rigid | 06/24/2002 | Aggregate | Aggregate | 800 | Clay | 16 | 1 | -11 | 3924 | 6741704
5-D-1991 | 5 | Driving | Rigid | 06/24/2002 | Aggregate | Aggregate | 800 | Clay | 20 | 1.6 | -11 | 3924 | 6741704
5-P-1991 | 5 | Passing | Rigid | 06/24/2002 | Aggregate | Aggregate | 800 | Clay | 9 | 0.5 | 9.5 | 3924 | 2003410
5-P-1991 | 5 | Passing | Rigid | 06/24/2002 | Aggregate | Aggregate | 800 | Clay | 11 | 0.7 | 9.5 | 3924 | 2003410
5-P-1991 | 5 | Passing | Rigid | 06/24/2002 | Aggregate | Aggregate | 800 | Clay | 14 | 0.9 | 9.5 | 3924 | 2003410
5-P-1991 | 5 | Passing | Rigid | 06/24/2002 | Aggregate | Aggregate | 800 | Clay | 8 | 0.5 | 11 | 3924 | 2003410
5-D-1991 | 5 | Driving | Rigid | 09/16/2002 | Aggregate | Aggregate | 900 | Clay | 3 | 0.3 | -11 | 4008 | 6983157
5-D-1991 | 5 | Driving | Rigid | 09/16/2002 | Aggregate | Aggregate | 900 | Clay | 9 | -0.1 | -9.5 | 4008 | 6983157
5-D-1991 | 5 | Driving | Rigid | 09/16/2002 | Aggregate | Aggregate | 900 | Clay | 10 | 0.3 | -9.5 | 4008 | 6983157
5-D-1991 | 5 | Driving | Rigid | 09/16/2002 | Aggregate | Aggregate | 900 | Clay | 11 | 0.7 | -9.5 | 4008 | 6983157
5-D-1991 | 5 | Driving | Rigid | 09/16/2002 | Aggregate | Aggregate | 900 | Clay | 7 | 0.3 | -11 | 4008 | 6983157
5-D-1991 | 5 | Driving | Rigid | 09/16/2002 | Aggregate | Aggregate | 900 | Clay | 12 | 1.5 | -11 | 4008 | 6983157
5-P-1991 | 5 | Passing | Rigid | 09/16/2002 | Aggregate | Aggregate | 900 | Clay | 21 | -0.6 | 11 | 4008 | 2076086
5-P-1991 | 5 | Passing | Rigid | 09/16/2002 | Aggregate | Aggregate | 900 | Clay | 8 | 0.7 | 9.5 | 4008 | 2076086
5-P-1991 | 5 | Passing | Rigid | 09/16/2002 | Aggregate | Aggregate | 900 | Clay | 9 | -0.2 | 9.5 | 4008 | 2076086
5-P-1991 | 5 | Passing | Rigid | 09/16/2002 | Aggregate | Aggregate | 900 | Clay | 6 | -0.2 | 11 | 4008 | 2076086
5-D-1991 | 5 | Driving | Rigid | 08/14/1996 | Aggregate | Aggregate |  | Clay | 15 | -0.1 | -11 | 1784 | 2093345
5-D-1991 | 5 | Driving | Rigid | 08/14/1996 | Aggregate | Aggregate |  | Clay | 21 | 0 | -9.5 | 1784 | 2093345
5-D-1991 | 5 | Driving | Rigid | 07/08/1997 | Aggregate | Aggregate | 900 | Clay | 8 | 1 | -9.5 | 2112 | 2555409
5-D-1991 | 5 | Driving | Rigid | 07/08/1997 | Aggregate | Aggregate | 900 | Clay | 7 | 0.6 | -9.5 | 2112 | 2555409
5-D-1991 | 5 | Driving | Rigid | 07/08/1997 | Aggregate | Aggregate | 900 | Clay | 11 | 0.7 | -9.5 | 2112 | 2555409
5-D-1991 | 5 | Driving | Rigid | 07/08/1997 | Aggregate | Aggregate | 900 | Clay | 17 | 0 | -11 | 2112 | 2555409
5-D-1991 | 5 | Driving | Rigid | 07/08/1997 | Aggregate | Aggregate | 900 | Clay | 3 | 0.4 | -9.5 | 2112 | 2555409
5-D-1991 | 5 | Driving | Rigid | 07/08/1997 | Aggregate | Aggregate | 900 | Clay | 4 | 0.6 | -9.5 | 2112 | 2555409
5-D-1991 | 5 | Driving | Rigid | 04/13/1998 | Aggregate | Aggregate |  | Clay | 6 | 0.3 | -9.5 | 2391 | 2972765
5-D-1991 | 5 | Driving | Rigid | 04/13/1998 | Aggregate | Aggregate |  | Clay | 15 | 0.5 | -9.5 | 2391 | 2972765
5-D-1991 | 5 | Driving | Rigid | 04/13/1998 | Aggregate | Aggregate |  | Clay | 18 | 0.3 | -9.5 | 2391 | 2972765
5-D-1991 | 5 | Driving | Rigid | 04/13/1998 | Aggregate | Aggregate |  | Clay | 21 | 0.3 | -9.5 | 2391 | 2972765
5-D-1991 | 5 | Driving | Rigid | 04/13/1998 | Aggregate | Aggregate |  | Clay | 23 | 1.4 | -9.5 | 2391 | 2972765
5-D-1991 | 5 | Driving | Rigid | 04/13/1998 | Aggregate | Aggregate |  | Clay | 24 | 0.4 | -9.5 | 2391 | 2972765
5-D-1991 | 5 | Driving | Rigid | 04/13/1998 | Aggregate | Aggregate |  | Clay | 25 | 1 | -9.5 | 2391 | 2972765
5-D-1991 | 5 | Driving | Rigid | 04/13/1998 | Aggregate | Aggregate |  | Clay | 10 | 0.5 | -9.5 | 2391 | 2972765
5-D-1991 | 5 | Driving | Rigid | 04/13/1998 | Aggregate | Aggregate |  | Clay | 24 | 0.5 | -11 | 2391 | 2972765
5-D-1991 | 5 | Driving | Rigid | 04/13/1998 | Aggregate | Aggregate |  | Clay | 2 | 0 | -9.5 | 2391 | 2972765
5-D-1991 | 5 | Driving | Rigid | 04/13/1998 | Aggregate | Aggregate |  | Clay | 4 | 0.8 | -9.5 | 2391 | 2972765
5-D-1991 | 5 | Driving | Rigid | 04/13/1998 | Aggregate | Aggregate |  | Clay | 16 | 1 | -11 | 2391 | 2972765
5-D-1991 | 5 | Driving | Rigid | 09/15/1999 | Aggregate | Aggregate |  | Clay | 13 | 0.3 | -9.5 | 2911 | 4026578
5-D-1991 | 5 | Driving | Rigid | 09/15/1999 | Aggregate | Aggregate |  | Clay | 14 | 0.9 | -11 | 2911 | 4026578
5-D-1991 | 5 | Driving | Rigid | 09/15/1999 | Aggregate | Aggregate |  | Clay | 22 | 0.8 | -9.5 | 2911 | 4026578
5-D-1991 | 5 | Driving | Rigid | 09/15/1999 | Aggregate | Aggregate |  | Clay | 3 | 0.5 | -9.5 | 2911 | 4026578
5-D-1991 | 5 | Driving | Rigid | 09/15/1999 | Aggregate | Aggregate |  | Clay | 11 | 0.2 | -9.5 | 2911 | 4026578
5-D-1991 | 5 | Driving | Rigid | 03/27/2000 | Aggregate | Aggregate | 1200 | Clay | 2 | 0.6 | -11 | 3105 | 4540095
5-D-1991 | 5 | Driving | Rigid | 03/27/2000 | Aggregate | Aggregate | 1200 | Clay | 20 | 1 | -9.5 | 3105 | 4540095
5-D-1991 | 5 | Driving | Rigid | 03/27/2000 | Aggregate | Aggregate | 1200 | Clay | 23 | 0.6 | -9.5 | 3105 | 4540095
5-D-1991 | 5 | Driving | Rigid | 03/27/2000 | Aggregate | Aggregate | 1200 | Clay | 24 | 0.6 | -11 | 3105 | 4540095
5-D-1991 | 5 | Driving | Rigid | 03/27/2000 | Aggregate | Aggregate | 1200 | Clay | 25 | 0.6 | -11 | 3105 | 4540095
5-D-1991 | 5 | Driving | Rigid | 03/27/2000 | Aggregate | Aggregate | 1200 | Clay | 7 | 0.6 | -9.5 | 3105 | 4540095
5-P-1991 | 5 | Passing | Rigid | 03/27/2000 | Aggregate | Aggregate | 1415 | Clay | 3 | 0.2 | 11 | 3105 | 1414627
5-P-1991 | 5 | Passing | Rigid | 03/27/2000 | Aggregate | Aggregate | 1415 | Clay | 14 | 0.1 | 9.5 | 3105 | 1414627
5-P-1991 | 5 | Passing | Rigid | 03/27/2000 | Aggregate | Aggregate | 1415 | Clay | 22 | 0.2 | 9.5 | 3105 | 1414627
5-P-1991 | 5 | Passing | Rigid | 03/27/2000 | Aggregate | Aggregate | 1415 | Clay | 6 | -0.4 | 11 | 3105 | 1414627
5-P-1991 | 5 | Passing | Rigid | 03/27/2000 | Aggregate | Aggregate | 1415 | Clay | 11 | 0.4 | 11 | 3105 | 1414627
5-P-1991 | 5 | Passing | Rigid | 03/27/2000 | Aggregate | Aggregate | 1415 | Clay | 19 | 1 | 11 | 3105 | 1414627
5-P-1991 | 5 | Passing | Rigid | 03/27/2000 | Aggregate | Aggregate | 1415 | Clay | 6 | 0.4 | 9.5 | 3105 | 1414627
5-D-1991 | 5 | Driving | Rigid | 08/16/2000 | Aggregate | Aggregate | 1015 | Clay | 8 | 1.1 | -9.5 | 3247 | 4911985
5-D-1991 | 5 | Driving | Rigid | 08/16/2000 | Aggregate | Aggregate | 1015 | Clay | 11 | 0.5 | -9.5 | 3247 | 4911985
5-D-1991 | 5 | Driving | Rigid | 08/16/2000 | Aggregate | Aggregate | 1015 | Clay | 2 | 0.6 | -11 | 3247 | 4911985
5-D-1991 | 5 | Driving | Rigid | 08/16/2000 | Aggregate | Aggregate | 1015 | Clay | 11 | 1.8 | -11 | 3247 | 4911985
5-D-1991 | 5 | Driving | Rigid | 08/16/2000 | Aggregate | Aggregate | 1015 | Clay | 13 | 0.7 | -9.5 | 3247 | 4911985
5-D-1991 | 5 | Driving | Rigid | 08/16/2000 | Aggregate | Aggregate | 1015 | Clay | 22 | 0.6 | -9.5 | 3247 | 4911985
5-D-1991 | 5 | Driving | Rigid | 08/16/2000 | Aggregate | Aggregate | 1015 | Clay | 25 | 1.1 | -9.5 | 3247 | 4911985
5-P-1991 | 5 | Passing | Rigid | 08/16/2000 | Aggregate | Aggregate | 1035 | Clay | 16 | 0.1 | 9.5 | 3247 | 1520107
5-P-1991 | 5 | Passing | Rigid | 08/16/2000 | Aggregate | Aggregate | 1035 | Clay | 21 | -0.3 | 11 | 3247 | 1520107
5-P-1991 | 5 | Passing | Rigid | 08/16/2000 | Aggregate | Aggregate | 1035 | Clay | 24 | 0.4 | 11 | 3247 | 1520107
5-P-1991 | 5 | Passing | Rigid | 08/16/2000 | Aggregate | Aggregate | 1035 | Clay | 20 | 0.1 | 9.5 | 3247 | 1520107
5-P-1991 | 5 | Passing | Rigid | 08/16/2000 | Aggregate | Aggregate | 1035 | Clay | 24 | 1 | 9.5 | 3247 | 1520107
5-P-1991 | 5 | Passing | Rigid | 08/16/2000 | Aggregate | Aggregate | 1035 | Clay | 25 | 0.5 | 9.5 | 3247 | 1520107
5-D-1991 | 5 | Driving | Rigid | 12/21/2000 | Aggregate | Aggregate |  | Clay | 23 | 0.7 | -3 | 3374 | 5238157
5-D-1991 | 5 | Driving | Rigid | 12/21/2000 | Aggregate | Aggregate |  | Clay | 24 | 1.4 | -3 | 3374 | 5238157
5-D-1991 | 5 | Driving | Rigid | 12/21/2000 | Aggregate | Aggregate |  | Clay | 26 | 1.2 | -3 | 3374 | 5238157
5-D-1991 | 5 | Driving | Rigid | 12/21/2000 | Aggregate | Aggregate |  | Clay | 8 | 0.5 | -11.83 | 3374 | 5238157
5-D-1991 | 5 | Driving | Rigid | 12/21/2000 | Aggregate | Aggregate |  | Clay | 9 | 0.2 | -11.83 | 3374 | 5238157
5-D-1991 | 5 | Driving | Rigid | 12/21/2000 | Aggregate | Aggregate |  | Clay | 17 | 0.6 | -11.83 | 3374 | 5238157
5-D-1991 | 5 | Driving | Rigid | 12/21/2000 | Aggregate | Aggregate |  | Clay | 11 | 1.1 | -3 | 3374 | 5238157
5-D-1991 | 5 | Driving | Rigid | 12/21/2000 | Aggregate | Aggregate |  | Clay | 25 | 1.6 | -11.83 | 3374 | 5238157
5-D-1991 | 5 | Driving | Rigid | 12/21/2000 | Aggregate | Aggregate |  | Clay | 3 | 0.4 | -3 | 3374 | 5238157
5-P-1991 | 5 | Passing | Rigid | 12/21/2000 | Aggregate | Aggregate |  | Clay | 3 | 0.7 | 3 | 3374 | 1607589
5-D-1991 | 5 | Driving | Rigid | 02/23/2001 | Aggregate | Aggregate | 1400 | Clay | 20 | 0.2 | -9.5 | 3438 | 5400351
5-D-1991 | 5 | Driving | Rigid | 02/23/2001 | Aggregate | Aggregate | 1400 | Clay | 6 | 0.5 | -9.5 | 3438 | 5400351
5-P-1991 | 5 | Passing | Rigid | 02/23/2001 | Aggregate | Aggregate | 1400 | Clay | 7 | 0.8 | 9.5 | 3438 | 1652181
5-P-1991 | 5 | Passing | Rigid | 08/04/2006 | Aggregate | Aggregate | 1037 | Clay | 5 | 0.2 | 9.5 | 5426 | 3046349
5-P-1991 | 5 | Passing | Rigid | 08/04/2006 | Aggregate | Aggregate | 1037 | Clay | 24 | 0.1 | 11 | 5426 | 3046349
5-D-1991 | 5 | Driving | Rigid | 11/14/2006 | Aggregate | Aggregate | 1028 | Clay | 18 | 0.6 | -9.5 | 5528 | 10884202
5-D-1991 | 5 | Driving | Rigid | 11/14/2006 | Aggregate | Aggregate | 1028 | Clay | 25 | 0.5 | -11 | 5528 | 10884202
5-D-1991 | 5 | Driving | Rigid | 11/14/2006 | Aggregate | Aggregate | 1028 | Clay | 5 | 0.2 | -9.5 | 5528 | 10884202
5-P-1991 | 5 | Passing | Rigid | 11/14/2006 | Aggregate | Aggregate | 1028 | Clay | 17 | 0.5 | 9.5 | 5528 | 3200864
5-P-1991 | 5 | Passing | Rigid | 11/14/2006 | Aggregate | Aggregate | 1028 | Clay | 24 | 0 | 11 | 5528 | 3200864
5-P-1991 | 5 | Passing | Rigid | 11/14/2006 | Aggregate | Aggregate | 1028 | Clay | 25 | -0.1 | 11 | 5528 | 3200864
5-P-1991 | 5 | Passing | Rigid | 11/14/2006 | Aggregate | Aggregate | 1028 | Clay | 10 | 0.3 | 11 | 5528 | 3200864
5-D-1991 | 5 | Driving | Rigid | 02/13/2007 | Aggregate | Aggregate | 735 | Clay | 5 | 0.1 | -9.5 | 5619 | 11173277
5-D-1991 | 5 | Driving | Rigid | 02/13/2007 | Aggregate | Aggregate | 735 | Clay | 5 | -0.3 | -11 | 5619 | 11173277
5-P-1991 | 5 | Passing | Rigid | 02/13/2007 | Aggregate | Aggregate | 735 | Clay | 25 | -0.2 | 9.5 | 5619 | 3272459
5-P-1991 | 5 | Passing | Rigid | 02/13/2007 | Aggregate | Aggregate | 735 | Clay | 14 | 0.3 | 9.5 | 5619 | 3272459
5-P-1991 | 5 | Passing | Rigid | 02/13/2007 | Aggregate | Aggregate | 735 | Clay | 4 | 0.3 | 9.5 | 5619 | 3272459
5-D-1991 | 5 | Driving | Rigid | 06/12/2007 | Aggregate | Aggregate | 1416 | Clay | 22 | 1 | -9.5 | 5738 | 11531345
5-D-1991 | 5 | Driving | Rigid | 06/12/2007 | Aggregate | Aggregate | 1416 | Clay | 10 | 0.2 | -9.5 | 5738 | 11531345
5-D-1991 | 5 | Driving | Rigid | 06/12/2007 | Aggregate | Aggregate | 1416 | Clay | 24 | 0.4 | -11 | 5738 | 11531345
5-D-1991 | 5 | Driving | Rigid | 06/12/2007 | Aggregate | Aggregate | 1416 | Clay | 5 | 0.4 | -9.5 | 5738 | 11531345
5-P-1991 | 5 | Passing | Rigid | 06/12/2007 | Aggregate | Aggregate | 1410 | Clay | 4 | 0.4 | 9.5 | 5738 | 3354073
5-P-1991 | 5 | Passing | Rigid | 06/12/2007 | Aggregate | Aggregate | 1410 | Clay | 17 | -0.9 | 11 | 5738 | 3354073
5-D-1991 | 5 | Driving | Rigid | 10/17/2007 | Aggregate | Aggregate | 801 | Clay | 22 | -0.2 | -11 | 5865 | 11912243
5-D-1991 | 5 | Driving | Rigid | 10/17/2007 | Aggregate | Aggregate | 801 | Clay | 17 | 0.2 | -11 | 5865 | 11912243
5-D-1991 | 5 | Driving | Rigid | 10/17/2007 | Aggregate | Aggregate | 801 | Clay | 14 | 1 | -11 | 5865 | 11912243
5-D-1991 | 5 | Driving | Rigid | 10/17/2007 | Aggregate | Aggregate | 801 | Clay | 8 | 0.5 | -11 | 5865 | 11912243
5-D-1991 | 5 | Driving | Rigid | 10/17/2007 | Aggregate | Aggregate | 801 | Clay | 5 | 1 | -11 | 5865 | 11912243
5-D-1991 | 5 | Driving | Rigid | 10/17/2007 | Aggregate | Aggregate | 801 | Clay | 3 | 0.1 | -11 | 5865 | 11912243
5-P-1991 | 5 | Passing | Rigid | 10/17/2007 | Aggregate | Aggregate | 801 | Clay | 24 | 0.2 | 9.5 | 5865 | 3454180
5-P-1991 | 5 | Passing | Rigid | 10/17/2007 | Aggregate | Aggregate | 801 | Clay | 24 | 0.2 | 11 | 5865 | 3454180
5-P-1991 | 5 | Passing | Rigid | 10/17/2007 | Aggregate | Aggregate | 801 | Clay | 17 | -1.3 | 11 | 5865 | 3454180
5-P-1991 | 5 | Passing | Rigid | 10/17/2007 | Aggregate | Aggregate | 801 | Clay | 10 | -0.2 | 11 | 5865 | 3454180
5-P-1991 | 5 | Passing | Rigid | 10/17/2007 | Aggregate | Aggregate | 801 | Clay | 3 | 0.4 | 9.5 | 5865 | 3454180
5-D-1991 | 5 | Driving | Rigid | 09/27/1994 | Aggregate | Aggregate |  | Clay | 8 | -0.9 | -11 | 1097 | 620123
5-D-1991 | 5 | Driving | Rigid | 03/30/1995 | Aggregate | Aggregate |  | Clay | 7 | -0.2 | -11 | 1281 | 1019759
5-D-1991 | 5 | Driving | Rigid | 03/30/1995 | Aggregate | Aggregate |  | Clay | 15 | -0.2 | -11 | 1281 | 1019759
5-D-1991 | 5 | Driving | Rigid | 03/30/1995 | Aggregate | Aggregate |  | Clay | 22 | -0.2 | -9.5 | 1281 | 1019759
5-D-1991 | 5 | Driving | Rigid | 03/30/1995 | Aggregate | Aggregate |  | Clay | 22 | 0.2 | -11 | 1281 | 1019759
5-D-1991 | 5 | Driving | Rigid | 03/30/1995 | Aggregate | Aggregate |  | Clay | 23 | 0.3 | -11 | 1281 | 1019759
5-D-1991 | 5 | Driving | Rigid | 03/30/1995 | Aggregate | Aggregate |  | Clay | 2 | -0.2 | -9.5 | 1281 | 1019759
5-D-1991 | 5 | Driving | Rigid | 03/30/1995 | Aggregate | Aggregate |  | Clay | 10 | -0.1 | -9.5 | 1281 | 1019759
5-D-1991 | 5 | Driving | Rigid | 03/30/1995 | Aggregate | Aggregate |  | Clay | 11 | -0.2 | -9.5 | 1281 | 1019759
5-D-1991 | 5 | Driving | Rigid | 03/30/1995 | Aggregate | Aggregate |  | Clay | 13 | -0.1 | -9.5 | 1281 | 1019759
5-D-1991 | 5 | Driving | Rigid | 03/30/1995 | Aggregate | Aggregate |  | Clay | 14 | -0.2 | -9.5 | 1281 | 1019759
5-D-1991 | 5 | Driving | Rigid | 03/30/1995 | Aggregate | Aggregate |  | Clay | 17 | 0.3 | -9.5 | 1281 | 1019759
5-D-1991 | 5 | Driving | Rigid | 03/30/1995 | Aggregate | Aggregate |  | Clay | 2 | 0.2 | -11 | 1281 | 1019759
5-D-1991 | 5 | Driving | Rigid | 06/16/1995 | Aggregate | Aggregate |  | Clay | 4 | -0.2 | -11 | 1359 | 1210202
5-D-1991 | 5 | Driving | Rigid | 06/16/1995 | Aggregate | Aggregate |  | Clay | 13 | -0.2 | -11 | 1359 | 1210202
5-D-1991 | 5 | Driving | Rigid | 06/16/1995 | Aggregate | Aggregate |  | Clay | 19 | -0.2 | -9.5 | 1359 | 1210202
5-D-1991 | 5 | Driving | Rigid | 06/16/1995 | Aggregate | Aggregate |  | Clay | 14 | 0.2 | -11 | 1359 | 1210202
5-D-1991 | 5 | Driving | Rigid | 06/16/1995 | Aggregate | Aggregate |  | Clay | 25 | 0.1 | -11 | 1359 | 1210202
5-D-1991 | 5 | Driving | Rigid | 06/16/1995 | Aggregate | Aggregate |  | Clay | 11 | -0.2 | -9.5 | 1359 | 1210202
5-D-1991 | 5 | Driving | Rigid | 10/17/1995 | Aggregate | Aggregate |  | Clay | 21 | 0.1 | -9.5 | 1482 | 1486658
5-D-1991 | 5 | Driving | Rigid | 10/17/1995 | Aggregate | Aggregate |  | Clay | 24 | 0.1 | -11 | 1482 | 1486658
5-D-1991 | 5 | Driving | Rigid | 10/17/1995 | Aggregate | Aggregate |  | Clay | 2 | 0.4 | -9.5 | 1482 | 1486658
5-D-1991 | 5 | Driving | Rigid | 10/17/1995 | Aggregate | Aggregate |  | Clay | 22 | 0.5 | -9.5 | 1482 | 1486658
5-D-1991 | 5 | Driving | Rigid | 10/17/1995 | Aggregate | Aggregate |  | Clay | 18 | -0.2 | -11 | 1482 | 1486658
5-D-1991 | 5 | Driving | Rigid | 10/17/1995 | Aggregate | Aggregate |  | Clay | 19 | -0.2 | -9.5 | 1482 | 1486658
5-D-1991 | 5 | Driving | Rigid | 08/14/1996 | Aggregate | Aggregate |  | Clay | 16 | 0.3 | -9.5 | 1784 | 2093345
5-D-1991 | 5 | Driving | Rigid | 08/14/1996 | Aggregate | Aggregate |  | Clay | 20 | 0.3 | -11 | 1784 | 2093345
5-D-1991 | 5 | Driving | Rigid | 08/14/1996 | Aggregate | Aggregate |  | Clay | 21 | 0.2 | -11 | 1784 | 2093345
5-D-1991 | 5 | Driving | Rigid | 08/14/1996 | Aggregate | Aggregate |  | Clay | 23 | 0.3 | -11 | 1784 | 2093345
5-D-1991 | 5 | Driving | Rigid | 08/14/1996 | Aggregate | Aggregate |  | Clay | 5 | 0.1 | -9.5 | 1784 | 2093345
5-D-1991 | 5 | Driving | Rigid | 08/14/1996 | Aggregate | Aggregate |  | Clay | 18 | 0.2 | -9.5 | 1784 | 2093345
5-D-1991 | 5 | Driving | Rigid | 08/14/1996 | Aggregate | Aggregate |  | Clay | 10 | 0.1 | -11 | 1784 | 2093345
5-D-1991 | 5 | Driving | Rigid | 08/14/1996 | Aggregate | Aggregate |  | Clay | 12 | 0.3 | -11 | 1784 | 2093345
5-D-1991 | 5 | Driving | Rigid | 09/16/2002 | Aggregate | Aggregate | 900 | Clay | 25 | 0.7 | -9.5 | 4008 | 6983157
5-D-1991 | 5 | Driving | Rigid | 09/16/2002 | Aggregate | Aggregate | 900 | Clay | 5 | 0 | -11 | 4008 | 6983157
5-D-1991 | 5 | Driving | Rigid | 09/16/2002 | Aggregate | Aggregate | 900 | Clay | 6 | -0.6 | -11 | 4008 | 6983157
5-D-1991 | 5 | Driving | Rigid | 09/16/2002 | Aggregate | Aggregate | 900 | Clay | 8 | 0.6 | -9.5 | 4008 | 6983157
5-D-1991 | 5 | Driving | Rigid | 09/16/2002 | Aggregate | Aggregate | 900 | Clay | 9 | 0.5 | -11 | 4008 | 6983157
5-D-1991 | 5 | Driving | Rigid | 09/16/2002 | Aggregate | Aggregate | 900 | Clay | 16 | 0.5 | -11 | 4008 | 6983157
5-D-1991 | 5 | Driving | Rigid | 09/16/2002 | Aggregate | Aggregate | 900 | Clay | 18 | 0.4 | -11 | 4008 | 6983157
5-D-1991 | 5 | Driving | Rigid | 09/16/2002 | Aggregate | Aggregate | 900 | Clay | 23 | 1.7 | -11 | 4008 | 6983157
5-D-1991 | 5 | Driving | Rigid | 09/16/2002 | Aggregate | Aggregate | 900 | Clay | 26 | 0.4 | -11 | 4008 | 6983157
5-D-1991 | 5 | Driving | Rigid | 09/16/2002 | Aggregate | Aggregate | 900 | Clay | 3 | 0 | -9.5 | 4008 | 6983157
5-P-1991 | 5 | Passing | Rigid | 09/16/2002 | Aggregate | Aggregate | 900 | Clay | 20 | -0.7 | 11 | 4008 | 2076086
5-P-1991 | 5 | Passing | Rigid | 09/16/2002 | Aggregate | Aggregate | 900 | Clay | 4 | 0.2 | 9.5 | 4008 | 2076086
5-P-1991 | 5 | Passing | Rigid | 09/16/2002 | Aggregate | Aggregate | 900 | Clay | 7 | 0.1 | 11 | 4008 | 2076086
5-P-1991 | 5 | Passing | Rigid | 09/16/2002 | Aggregate | Aggregate | 900 | Clay | 9 | 0.2 | 11 | 4008 | 2076086
5-D-1991 | 5 | Driving | Rigid | 05/13/2003 | Aggregate | Aggregate | 1155 | Clay | 4 | 0.2 | -11 | 4247 | 7658554
5-D-1991 | 5 | Driving | Rigid | 05/13/2003 | Aggregate | Aggregate | 1155 | Clay | 24 | 0.2 | -9.5 | 4247 | 7658554
5-D-1991 | 5 | Driving | Rigid | 05/13/2003 | Aggregate | Aggregate | 1155 | Clay | 18 | 0.5 | -9.5 | 4247 | 7658554
5-P-1991 | 5 | Passing | Rigid | 05/13/2003 | Aggregate | Aggregate | 1210 | Clay | 24 | 0.3 | 11 | 4247 | 2248171
5-P-1991 | 5 | Passing | Rigid | 05/13/2003 | Aggregate | Aggregate | 1210 | Clay | 17 | -0.4 | 11 | 4247 | 2248171
5-P-1991 | 5 | Passing | Rigid | 05/13/2003 | Aggregate | Aggregate | 1210 | Clay | 22 | 0.3 | 9.5 | 4247 | 2248171
5-D-1991 | 5 | Driving | Rigid | 09/10/2003 | Aggregate | Aggregate | 800 | Clay | 3 | -0.1 | -9.5 | 4367 | 7942872
5-D-1991 | 5 | Driving | Rigid | 09/10/2003 | Aggregate | Aggregate | 800 | Clay | 5 | 0.2 | -9.5 | 4367 | 7942872
5-D-1991 | 5 | Driving | Rigid | 09/10/2003 | Aggregate | Aggregate | 800 | Clay | 8 | 0.6 | -9.5 | 4367 | 7942872
5-D-1991 | 5 | Driving | Rigid | 09/10/2003 | Aggregate | Aggregate | 800 | Clay | 14 | 0.4 | -9.5 | 4367 | 7942872
5-D-1991 | 5 | Driving | Rigid | 09/10/2003 | Aggregate | Aggregate | 800 | Clay | 24 | -0.2 | -9.5 | 4367 | 7942872
5-P-1991 | 5 | Passing | Rigid | 09/10/2003 | Aggregate | Aggregate | 810 | Clay | 24 | 0 | 9.5 | 4367 | 2333129
5-P-1991 | 5 | Passing | Rigid | 09/10/2003 | Aggregate | Aggregate | 810 | Clay | 25 | -0.3 | 11 | 4367 | 2333129
5-D-1991 | 5 | Driving | Rigid | 02/24/2004 | Aggregate | Aggregate | 907 | Clay | 8 | 0.6 | -11 | 4534 | 8446565
5-D-1991 | 5 | Driving | Rigid | 02/24/2004 | Aggregate | Aggregate | 907 | Clay | 24 | 0.3 | -11 | 4534 | 8446565
5-D-1991 | 5 | Driving | Rigid | 02/24/2004 | Aggregate | Aggregate | 907 | Clay | 3 | 0.4 | -9.5 | 4534 | 8446565
5-P-1991 | 5 | Passing | Rigid | 02/24/2004 | Aggregate | Aggregate | 907 | Clay | 25 | 0.1 | 9.5 | 4534 | 2475874
5-P-1991 | 5 | Passing | Rigid | 02/24/2004 | Aggregate | Aggregate | 907 | Clay | 5 | -0.7 | 11 | 4534 | 2475874
5-P-1991 | 5 | Passing | Rigid | 02/24/2004 | Aggregate | Aggregate | 907 | Clay | 17 | -0.2 | 11 | 4534 | 2475874
5-P-1991 | 5 | Passing | Rigid | 02/24/2004 | Aggregate | Aggregate | 907 | Clay | 25 | 0.1 | 11 | 4534 | 2475874
5-D-1991 | 5 | Driving | Rigid | 06/15/2004 | Aggregate | Aggregate | 830 | Clay | 3 | 0.2 | -9.5 | 4646 | 8804207
5-P-1991 | 5 | Passing | Rigid | 06/15/2004 | Aggregate | Aggregate | 830 | Clay | 18 | 1.1 | 11 | 4646 | 2567510
5-P-1991 | 5 | Passing | Rigid | 06/15/2004 | Aggregate | Aggregate | 830 | Clay | 17 | 0.6 | 9.5 | 4646 | 2567510
5-D-1991 | 5 | Driving | Rigid | 01/26/2005 | Aggregate | Aggregate | 1315 | Clay | 10 | 0.3 | -11 | 4871 | 9006180
5-D-1991 | 5 | Driving | Rigid | 01/26/2005 | Aggregate | Aggregate | 1315 | Clay | 3 | -0.4 | -9.5 | 4871 | 9006180
5-D-1991 | 5 | Driving | Rigid | 01/26/2005 | Aggregate | Aggregate | 1315 | Clay | 5 | 0.3 | -9.5 | 4871 | 9006180
5-P-1991 | 5 | Passing | Rigid | 01/26/2005 | Aggregate | Aggregate | 1315 | Clay | 18 | 0.6 | 9.5 | 4871 | 2618673
5-P-1991 | 5 | Passing | Rigid | 01/26/2005 | Aggregate | Aggregate | 1315 | Clay | 8 | 0.1 | 11 | 4871 | 2618673
5-P-1991 | 5 | Passing | Rigid | 01/26/2005 | Aggregate | Aggregate | 1315 | Clay | 18 | 0.5 | 11 | 4871 | 2618673
5-P-1991 | 5 | Passing | Rigid | 01/26/2005 | Aggregate | Aggregate | 1315 | Clay | 24 | 0.2 | 11 | 4871 | 2618673
5-D-1991 | 5 | Driving | Rigid | 07/21/2005 | Aggregate | Aggregate | 1150 | Clay | 14 | 0.8 | -11 | 5047 | 9559796
5-D-1991 | 5 | Driving | Rigid | 07/21/2005 | Aggregate | Aggregate | 1150 | Clay | 22 | 0.2 | -9.5 | 5047 | 9559796
5-D-1991 | 5 | Driving | Rigid | 07/21/2005 | Aggregate | Aggregate | 1150 | Clay | 17 | 0.3 | -9.5 | 5047 | 9559796
5-D-1991 | 5 | Driving | Rigid | 07/21/2005 | Aggregate | Aggregate | 1150 | Clay | 3 | 0.3 | -9.5 | 5047 | 9559796
5-D-1991 | 5 | Driving | Rigid | 07/21/2005 | Aggregate | Aggregate | 1150 | Clay | 24 | 0.3 | -11 | 5047 | 9559796
5-P-1991 | 5 | Passing | Rigid | 07/21/2005 | Aggregate | Aggregate | 1150 | Clay | 5 | 0.2 | 9.5 | 5047 | 2762547
5-P-1991 | 5 | Passing | Rigid | 07/21/2005 | Aggregate | Aggregate | 1150 | Clay | 10 | -0.1 | 9.5 | 5047 | 2762547
5-P-1991 | 5 | Passing | Rigid | 07/21/2005 | Aggregate | Aggregate | 1150 | Clay | 22 | -0.7 | 11 | 5047 | 2762547
5-D-1991 | 5 | Driving | Rigid | 11/21/2005 | Aggregate | Aggregate | 800 | Clay | 25 | 0.8 | -11 | 5170 | 9967068
5-D-1991 | 5 | Driving | Rigid | 11/21/2005 | Aggregate | Aggregate | 800 | Clay | 18 | 0.3 | -9.5 | 5170 | 9967068
5-P-1991 | 5 | Passing | Rigid | 11/21/2005 | Aggregate | Aggregate | 810 | Clay | 10 | -0.1 | 11 | 5170 | 2878084
5-P-1991 | 5 | Passing | Rigid | 11/21/2005 | Aggregate | Aggregate | 810 | Clay | 22 | 0 | 9.5 | 5170 | 2878084
5-D-1991 | 5 | Driving | Rigid | 02/14/2006 | Aggregate | Aggregate | 1355 | Clay | 10 | 0.2 | -9.5 | 5255 | 10226228
5-P-1991 | 5 | Passing | Rigid | 02/14/2006 | Aggregate | Aggregate | 1400 | Clay | 5 | -0.6 | 11 | 5255 | 2943976
5-P-1991 | 5 | Passing | Rigid | 02/14/2006 | Aggregate | Aggregate | 1400 | Clay | 25 | 0 | 9.5 | 5255 | 2943976
5-P-1991 | 5 | Passing | Rigid | 02/14/2006 | Aggregate | Aggregate | 1400 | Clay | 8 | 0.5 | 9.5 | 5255 | 2943976
5-D-1991 | 5 | Driving | Rigid | 04/18/2006 | Aggregate | Aggregate | 1153 | Clay | 4 | 0.6 | -9.5 | 5318 | 10395848
5-D-1991 | 5 | Driving | Rigid | 04/18/2006 | Aggregate | Aggregate | 1153 | Clay | 22 | 0.2 | -11 | 5318 | 10395848
5-D-1991 | 5 | Driving | Rigid | 08/04/2006 | Aggregate | Aggregate | 1030 | Clay | 25 | 0.6 | -11 | 5426 | 10597016
5-D-1991 | 5 | Driving | Rigid | 08/04/2006 | Aggregate | Aggregate | 1030 | Clay | 25 | 0.1 | -9.5 | 5426 | 10597016
5-P-1991 | 5 | Passing | Rigid | 12/21/2000 | Aggregate | Aggregate |  | Clay | 4 | -1.7 | 11.83 | 3374 | 1607589
5-D-1991 | 5 | Driving | Rigid | 02/23/2001 | Aggregate | Aggregate | 1400 | Clay | 21 | 0.5 | -9.5 | 3438 | 5400351
5-D-1991 | 5 | Driving | Rigid | 02/23/2001 | Aggregate | Aggregate | 1400 | Clay | 5 | 0.6 | -11 | 3438 | 5400351
5-D-1991 | 5 | Driving | Rigid | 02/23/2001 | Aggregate | Aggregate | 1400 | Clay | 9 | 0.7 | -11 | 3438 | 5400351
5-D-1991 | 5 | Driving | Rigid | 02/23/2001 | Aggregate | Aggregate | 1400 | Clay | 26 | 0.5 | -11 | 3438 | 5400351
5-D-1991 | 5 | Driving | Rigid | 02/23/2001 | Aggregate | Aggregate | 1400 | Clay | 11 | 0.3 | -9.5 | 3438 | 5400351
5-D-1991 | 5 | Driving | Rigid | 02/23/2001 | Aggregate | Aggregate | 1400 | Clay | 13 | 0.9 | -9.5 | 3438 | 5400351
5-P-1991 | 5 | Passing | Rigid | 02/23/2001 | Aggregate | Aggregate | 1400 | Clay | 6 | 0.9 | 9.5 | 3438 | 1652181
5-P-1991 | 5 | Passing | Rigid | 02/23/2001 | Aggregate | Aggregate | 1400 | Clay | 21 | -0.5 | 11 | 3438 | 1652181
5-P-1991 | 5 | Passing | Rigid | 02/23/2001 | Aggregate | Aggregate | 1400 | Clay | 18 | 0.4 | 9.5 | 3438 | 1652181
5-P-1991 | 5 | Passing | Rigid | 02/23/2001 | Aggregate | Aggregate | 1400 | Clay | 22 | 0.6 | 9.5 | 3438 | 1652181
5-D-1991 | 5 | Driving | Rigid | 06/19/2001 | Aggregate | Aggregate | 1545 | Clay | 8 | 1 | -9.5 | 3554 | 5699272
5-D-1991 | 5 | Driving | Rigid | 06/19/2001 | Aggregate | Aggregate | 1545 | Clay | 23 | 1.4 | -9.5 | 3554 | 5699272
5-D-1991 | 5 | Driving | Rigid | 06/19/2001 | Aggregate | Aggregate | 1545 | Clay | 2 | 0.6 | -11 | 3554 | 5699272
5-D-1991 | 5 | Driving | Rigid | 06/19/2001 | Aggregate | Aggregate | 1545 | Clay | 13 | 0.3 | -11 | 3554 | 5699272
5-D-1991 | 5 | Driving | Rigid | 06/19/2001 | Aggregate | Aggregate | 1545 | Clay | 23 | 0.9 | -11 | 3554 | 5699272
5-D-1991 | 5 | Driving | Rigid | 06/19/2001 | Aggregate | Aggregate | 1545 | Clay | 15 | 0.8 | -9.5 | 3554 | 5699272
5-P-1991 | 5 | Passing | Rigid | 06/19/2001 | Aggregate | Aggregate | 1545 | Clay | 22 | 0.8 | 9.5 | 3554 | 1731291
5-P-1991 | 5 | Passing | Rigid | 06/19/2001 | Aggregate | Aggregate | 1545 | Clay | 2 | 0.4 | 11 | 3554 | 1731291
5-P-1991 | 5 | Passing | Rigid | 06/19/2001 | Aggregate | Aggregate | 1545 | Clay | 3 | 0.2 | 11 | 3554 | 1731291
5-P-1991 | 5 | Passing | Rigid | 06/19/2001 | Aggregate | Aggregate | 1545 | Clay | 5 | 0 | 11 | 3554 | 1731291
5-P-1991 | 5 | Passing | Rigid | 06/19/2001 | Aggregate | Aggregate | 1545 | Clay | 8 | 0.5 | 11 | 3554 | 1731291
5-P-1991 | 5 | Passing | Rigid | 06/19/2001 | Aggregate | Aggregate | 1545 | Clay | 13 | 0.7 | 11 | 3554 | 1731291
5-P-1991 | 5 | Passing | Rigid | 06/19/2001 | Aggregate | Aggregate | 1545 | Clay | 16 | -1.4 | 11 | 3554 | 1731291
5-P-1991 | 5 | Passing | Rigid | 06/19/2001 | Aggregate | Aggregate | 1545 | Clay | 26 | -0.8 | 11 | 3554 | 1731291
5-P-1991 | 5 | Passing | Rigid | 06/19/2001 | Aggregate | Aggregate | 1545 | Clay | 4 | 0.9 | 9.5 | 3554 | 1731291
5-D-1991 | 5 | Driving | Rigid | 10/24/2001 | Aggregate | Aggregate | 930 | Clay | 5 | 0.9 | -9.5 | 3681 | 6061138
5-D-1991 | 5 | Driving | Rigid | 10/24/2001 | Aggregate | Aggregate | 930 | Clay | 8 | 1.3 | -9.5 | 3681 | 6061138
5-D-1991 | 5 | Driving | Rigid | 10/24/2001 | Aggregate | Aggregate | 930 | Clay | 2 | 1 | -11 | 3681 | 6061138
5-P-1991 | 5 | Passing | Rigid | 10/24/2001 | Aggregate | Aggregate | 930 | Clay | 12 | 4 | 11 | 3681 | 1834288
5-P-1991 | 5 | Passing | Rigid | 10/24/2001 | Aggregate | Aggregate | 930 | Clay | 23 | 1.1 | 9.5 | 3681 | 1834288
5-P-1991 | 5 | Passing | Rigid | 10/24/2001 | Aggregate | Aggregate | 930 | Clay | 19 | 0.2 | 11 | 3681 | 1834288
5-P-1991 | 5 | Passing | Rigid | 10/24/2001 | Aggregate | Aggregate | 930 | Clay | 26 | 0.3 | 11 | 3681 | 1834288
5-P-1991 | 5 | Passing | Rigid | 10/24/2001 | Aggregate | Aggregate | 930 | Clay | 13 | 1.7 | 9.5 | 3681 | 1834288
5-D-1991 | 5 | Driving | Rigid | 02/12/2002 | Aggregate | Aggregate | 1230 | Clay | 5 | 0.8 | -11 | 3792 | 6382197
5-D-1991 | 5 | Driving | Rigid | 02/12/2002 | Aggregate | Aggregate | 1230 | Clay | 25 | 1.3 | -11 | 3792 | 6382197
5-D-1991 | 5 | Driving | Rigid | 02/12/2002 | Aggregate | Aggregate | 1230 | Clay | 26 | 1.3 | -11 | 3792 | 6382197
5-D-1991 | 5 | Driving | Rigid | 02/12/2002 | Aggregate | Aggregate | 1230 | Clay | 12 | 1.2 | -9.5 | 3792 | 6382197
5-P-1991 | 5 | Passing | Rigid | 02/12/2002 | Aggregate | Aggregate | 1230 | Clay | 11 | 0.2 | 9.5 | 3792 | 1909902
5-P-1991 | 5 | Passing | Rigid | 02/12/2002 | Aggregate | Aggregate | 1230 | Clay | 2 | 0.7 | 11 | 3792 | 1909902
5-P-1991 | 5 | Passing | Rigid | 02/12/2002 | Aggregate | Aggregate | 1230 | Clay | 17 | 0.3 | 11 | 3792 | 1909902
5-P-1991 | 5 | Passing | Rigid | 02/12/2002 | Aggregate | Aggregate | 1230 | Clay | 20 | 0.5 | 11 | 3792 | 1909902
5-P-1991 | 5 | Passing | Rigid | 02/12/2002 | Aggregate | Aggregate | 1230 | Clay | 21 | 0.1 | 11 | 3792 | 1909902
5-P-1991 | 5 | Passing | Rigid | 02/12/2002 | Aggregate | Aggregate | 1230 | Clay | 22 | 0.3 | 11 | 3792 | 1909902
5-P-1991 | 5 | Passing | Rigid | 02/12/2002 | Aggregate | Aggregate | 1230 | Clay | 23 | 0.5 | 11 | 3792 | 1909902
5-D-1991 | 5 | Driving | Rigid | 06/24/2002 | Aggregate | Aggregate | 800 | Clay | 9 | 1.2 | -11 | 3924 | 6741704
5-D-1991 | 5 | Driving | Rigid | 06/24/2002 | Aggregate | Aggregate | 800 | Clay | 10 | 1 | -11 | 3924 | 6741704
5-D-1991 | 5 | Driving | Rigid | 06/24/2002 | Aggregate | Aggregate | 800 | Clay | 11 | 2.3 | -11 | 3924 | 6741704
5-D-1991 | 5 | Driving | Rigid | 06/24/2002 | Aggregate | Aggregate | 800 | Clay | 24 | 1 | -11 | 3924 | 6741704
5-D-1991 | 5 | Driving | Rigid | 06/24/2002 | Aggregate | Aggregate | 800 | Clay | 14 | 1.3 | -9.5 | 3924 | 6741704
5-D-1991 | 5 | Driving | Rigid | 06/24/2002 | Aggregate | Aggregate | 800 | Clay | 17 | 0.8 | -9.5 | 3924 | 6741704
5-D-1991 | 5 | Driving | Rigid | 06/24/2002 | Aggregate | Aggregate | 800 | Clay | 20 | 0.5 | -9.5 | 3924 | 6741704
5-D-1991 | 5 | Driving | Rigid | 06/24/2002 | Aggregate | Aggregate | 800 | Clay | 21 | 0.8 | -9.5 | 3924 | 6741704
5-D-1991 | 5 | Driving | Rigid | 06/24/2002 | Aggregate | Aggregate | 800 | Clay | 22 | 0.6 | -9.5 | 3924 | 6741704
5-P-1991 | 5 | Passing | Rigid | 06/24/2002 | Aggregate | Aggregate | 800 | Clay | 10 | 0.8 | 11 | 3924 | 2003410
5-P-1991 | 5 | Passing | Rigid | 06/24/2002 | Aggregate | Aggregate | 800 | Clay | 5 | 0 | 9.5 | 3924 | 2003410
5-P-1991 | 5 | Passing | Rigid | 06/24/2002 | Aggregate | Aggregate | 800 | Clay | 10 | 0.2 | 9.5 | 3924 | 2003410
5-P-1991 | 5 | Passing | Rigid | 06/24/2002 | Aggregate | Aggregate | 800 | Clay | 13 | 2 | 9.5 | 3924 | 2003410
5-P-1991 | 5 | Passing | Rigid | 06/24/2002 | Aggregate | Aggregate | 800 | Clay | 16 | 0.6 | 9.5 | 3924 | 2003410
5-P-1991 | 5 | Passing | Rigid | 06/24/2002 | Aggregate | Aggregate | 800 | Clay | 18 | 1.1 | 9.5 | 3924 | 2003410
5-P-1991 | 5 | Passing | Rigid | 06/24/2002 | Aggregate | Aggregate | 800 | Clay | 21 | 0.9 | 9.5 | 3924 | 2003410
5-P-1991 | 5 | Passing | Rigid | 06/24/2002 | Aggregate | Aggregate | 800 | Clay | 24 | 1.1 | 9.5 | 3924 | 2003410
5-P-1991 | 5 | Passing | Rigid | 06/24/2002 | Aggregate | Aggregate | 800 | Clay | 15 | 0.9 | 11 | 3924 | 2003410
5-P-1991 | 5 | Passing | Rigid | 06/24/2002 | Aggregate | Aggregate | 800 | Clay | 19 | 0.8 | 11 | 3924 | 2003410
5-D-1991 | 5 | Driving | Rigid | 06/16/1995 | Aggregate | Aggregate |  | Clay | 19 | 0 | -11 | 1359 | 1210202
5-D-1991 | 5 | Driving | Rigid | 06/16/1995 | Aggregate | Aggregate |  | Clay | 21 | 0.2 | -9.5 | 1359 | 1210202
5-D-1991 | 5 | Driving | Rigid | 06/16/1995 | Aggregate | Aggregate |  | Clay | 24 | 0.2 | -9.5 | 1359 | 1210202
5-D-1991 | 5 | Driving | Rigid | 06/16/1995 | Aggregate | Aggregate |  | Clay | 13 | 0 | -9.5 | 1359 | 1210202
5-D-1991 | 5 | Driving | Rigid | 10/17/1995 | Aggregate | Aggregate |  | Clay | 8 | 0.4 | -11 | 1482 | 1486658
5-D-1991 | 5 | Driving | Rigid | 10/17/1995 | Aggregate | Aggregate |  | Clay | 9 | 0.4 | -11 | 1482 | 1486658
5-D-1991 | 5 | Driving | Rigid | 10/17/1995 | Aggregate | Aggregate |  | Clay | 10 | 0 | -11 | 1482 | 1486658
5-D-1991 | 5 | Driving | Rigid | 10/17/1995 | Aggregate | Aggregate |  | Clay | 12 | 0.7 | -11 | 1482 | 1486658
5-D-1991 | 5 | Driving | Rigid | 10/17/1995 | Aggregate | Aggregate |  | Clay | 14 | 1.5 | -11 | 1482 | 1486658
5-D-1991 | 5 | Driving | Rigid | 10/17/1995 | Aggregate | Aggregate |  | Clay | 17 | 0.2 | -11 | 1482 | 1486658
5-D-1991 | 5 | Driving | Rigid | 10/17/1995 | Aggregate | Aggregate |  | Clay | 3 | -0.1 | -9.5 | 1482 | 1486658
5-D-1991 | 5 | Driving | Rigid | 10/17/1995 | Aggregate | Aggregate |  | Clay | 6 | -0.2 | -9.5 | 1482 | 1486658
5-D-1991 | 5 | Driving | Rigid | 10/17/1995 | Aggregate | Aggregate |  | Clay | 13 | 0.2 | -9.5 | 1482 | 1486658
5-D-1991 | 5 | Driving | Rigid | 08/14/1996 | Aggregate | Aggregate |  | Clay | 24 | 0.2 | -9.5 | 1784 | 2093345
5-D-1991 | 5 | Driving | Rigid | 08/14/1996 | Aggregate | Aggregate |  | Clay | 4 | 0 | -9.5 | 1784 | 2093345
5-D-1991 | 5 | Driving | Rigid | 08/14/1996 | Aggregate | Aggregate |  | Clay | 4 | 0 | -11 | 1784 | 2093345
5-D-1991 | 5 | Driving | Rigid | 08/14/1996 | Aggregate | Aggregate |  | Clay | 11 | 0.8 | -11 | 1784 | 2093345
5-D-1991 | 5 | Driving | Rigid | 07/08/1997 | Aggregate | Aggregate | 900 | Clay | 10 | 0.2 | -9.5 | 2112 | 2555409
5-D-1991 | 5 | Driving | Rigid | 07/08/1997 | Aggregate | Aggregate | 900 | Clay | 11 | 1 | -11 | 2112 | 2555409
5-D-1991 | 5 | Driving | Rigid | 07/08/1997 | Aggregate | Aggregate | 900 | Clay | 12 | 0.2 | -11 | 2112 | 2555409
5-D-1991 | 5 | Driving | Rigid | 07/08/1997 | Aggregate | Aggregate | 900 | Clay | 22 | 0.6 | -11 | 2112 | 2555409
5-D-1991 | 5 | Driving | Rigid | 07/08/1997 | Aggregate | Aggregate | 900 | Clay | 3 | 0.8 | -11 | 2112 | 2555409
5-D-1991 | 5 | Driving | Rigid | 07/08/1997 | Aggregate | Aggregate | 900 | Clay | 7 | 0.4 | -11 | 2112 | 2555409
5-D-1991 | 5 | Driving | Rigid | 07/08/1997 | Aggregate | Aggregate | 900 | Clay | 2 | 0.6 | -9.5 | 2112 | 2555409
5-D-1991 | 5 | Driving | Rigid | 04/13/1998 | Aggregate | Aggregate |  | Clay | 5 | 0.5 | -9.5 | 2391 | 2972765
5-D-1991 | 5 | Driving | Rigid | 04/13/1998 | Aggregate | Aggregate |  | Clay | 8 | 0.6 | -9.5 | 2391 | 2972765
5-D-1991 | 5 | Driving | Rigid | 04/13/1998 | Aggregate | Aggregate |  | Clay | 3 | 0.8 | -9.5 | 2391 | 2972765
5-D-1991 | 5 | Driving | Rigid | 04/13/1998 | Aggregate | Aggregate |  | Clay | 9 | 0.6 | -11 | 2391 | 2972765
5-D-1991 | 5 | Driving | Rigid | 04/13/1998 | Aggregate | Aggregate |  | Clay | 10 | 0.8 | -11 | 2391 | 2972765
5-D-1991 | 5 | Driving | Rigid | 04/13/1998 | Aggregate | Aggregate |  | Clay | 14 | 0.5 | -11 | 2391 | 2972765
5-D-1991 | 5 | Driving | Rigid | 04/13/1998 | Aggregate | Aggregate |  | Clay | 15 | 0.1 | -11 | 2391 | 2972765
5-D-1991 | 5 | Driving | Rigid | 04/13/1998 | Aggregate | Aggregate |  | Clay | 5 | 0.3 | -11 | 2391 | 2972765
5-D-1991 | 5 | Driving | Rigid | 09/15/1999 | Aggregate | Aggregate |  | Clay | 12 | 1.1 | -11 | 2911 | 4026578
5-D-1991 | 5 | Driving | Rigid | 09/15/1999 | Aggregate | Aggregate |  | Clay | 13 | 0.5 | -11 | 2911 | 4026578
5-D-1991 | 5 | Driving | Rigid | 09/15/1999 | Aggregate | Aggregate |  | Clay | 4 | 0.5 | -11 | 2911 | 4026578
5-D-1991 | 5 | Driving | Rigid | 09/15/1999 | Aggregate | Aggregate |  | Clay | 21 | 0.5 | -11 | 2911 | 4026578
5-D-1991 | 5 | Driving | Rigid | 09/15/1999 | Aggregate | Aggregate |  | Clay | 1 | 0.5 | -9.5 | 2911 | 4026578
5-D-1991 | 5 | Driving | Rigid | 09/15/1999 | Aggregate | Aggregate |  | Clay | 19 | 0.5 | -9.5 | 2911 | 4026578
5-D-1991 | 5 | Driving | Rigid | 03/27/2000 | Aggregate | Aggregate | 1200 | Clay | 3 | 0.6 | -11 | 3105 | 4540095
5-D-1991 | 5 | Driving | Rigid | 03/27/2000 | Aggregate | Aggregate | 1200 | Clay | 5 | 0.5 | -11 | 3105 | 4540095
5-D-1991 | 5 | Driving | Rigid | 03/27/2000 | Aggregate | Aggregate | 1200 | Clay | 13 | 1.1 | -9.5 | 3105 | 4540095
5-D-1991 | 5 | Driving | Rigid | 03/27/2000 | Aggregate | Aggregate | 1200 | Clay | 19 | 0.6 | -9.5 | 3105 | 4540095
5-D-1991 | 5 | Driving | Rigid | 03/27/2000 | Aggregate | Aggregate | 1200 | Clay | 10 | 0.6 | -11 | 3105 | 4540095
5-D-1991 | 5 | Driving | Rigid | 03/27/2000 | Aggregate | Aggregate | 1200 | Clay | 2 | 0.6 | -9.5 | 3105 | 4540095
5-P-1991 | 5 | Passing | Rigid | 03/27/2000 | Aggregate | Aggregate | 1415 | Clay | 16 | 0.4 | 9.5 | 3105 | 1414627
5-P-1991 | 5 | Passing | Rigid | 03/27/2000 | Aggregate | Aggregate | 1415 | Clay | 19 | 0.2 | 9.5 | 3105 | 1414627
5-P-1991 | 5 | Passing | Rigid | 03/27/2000 | Aggregate | Aggregate | 1415 | Clay | 21 | 0.3 | 9.5 | 3105 | 1414627
5-P-1991 | 5 | Passing | Rigid | 03/27/2000 | Aggregate | Aggregate | 1415 | Clay | 17 | 0.6 | 9.5 | 3105 | 1414627
5-P-1991 | 5 | Passing | Rigid | 03/27/2000 | Aggregate | Aggregate | 1415 | Clay | 26 | 0.1 | 11 | 3105 | 1414627
5-P-1991 | 5 | Passing | Rigid | 03/27/2000 | Aggregate | Aggregate | 1415 | Clay | 4 | 0.2 | 9.5 | 3105 | 1414627
5-D-1991 | 5 | Driving | Rigid | 08/16/2000 | Aggregate | Aggregate | 1015 | Clay | 24 | 0.9 | -11 | 3247 | 4911985
5-D-1991 | 5 | Driving | Rigid | 08/16/2000 | Aggregate | Aggregate | 1015 | Clay | 9 | 0.3 | -9.5 | 3247 | 4911985
5-D-1991 | 5 | Driving | Rigid | 08/16/2000 | Aggregate | Aggregate | 1015 | Clay | 12 | 1.2 | -11 | 3247 | 4911985
5-D-1991 | 5 | Driving | Rigid | 08/16/2000 | Aggregate | Aggregate | 1015 | Clay | 20 | 0.3 | -9.5 | 3247 | 4911985
5-D-1991 | 5 | Driving | Rigid | 08/16/2000 | Aggregate | Aggregate | 1015 | Clay | 26 | 0.9 | -9.5 | 3247 | 4911985
5-P-1991 | 5 | Passing | Rigid | 08/16/2000 | Aggregate | Aggregate | 1035 | Clay | 11 | 0 | 9.5 | 3247 | 1520107
5-P-1991 | 5 | Passing | Rigid | 08/16/2000 | Aggregate | Aggregate | 1035 | Clay | 7 | 0.2 | 11 | 3247 | 1520107
5-P-1991 | 5 | Passing | Rigid | 08/16/2000 | Aggregate | Aggregate | 1035 | Clay | 26 | 1 | 9.5 | 3247 | 1520107
5-D-1991 | 5 | Driving | Rigid | 12/21/2000 | Aggregate | Aggregate |  | Clay | 21 | 0.8 | -3 | 3374 | 5238157
5-D-1991 | 5 | Driving | Rigid | 12/21/2000 | Aggregate | Aggregate |  | Clay | 3 | 0.9 | -11.83 | 3374 | 5238157
5-D-1991 | 5 | Driving | Rigid | 12/21/2000 | Aggregate | Aggregate |  | Clay | 4 | 0.5 | -11.83 | 3374 | 5238157
5-D-1991 | 5 | Driving | Rigid | 12/21/2000 | Aggregate | Aggregate |  | Clay | 12 | 1.5 | -11.83 | 3374 | 5238157
5-P-1991 | 5 | Passing | Rigid | 12/21/2000 | Aggregate | Aggregate |  | Clay | 24 | 0.3 | 11.83 | 3374 | 1607589
5-P-1991 | 5 | Passing | Rigid | 12/21/2000 | Aggregate | Aggregate |  | Clay | 5 | 0.6 | 3 | 3374 | 1607589
5-D-1991 | 5 | Driving | Rigid | 07/21/2005 | Aggregate | Aggregate | 1150 | Clay | 4 | 0.4 | -9.5 | 5047 | 9559796
5-P-1991 | 5 | Passing | Rigid | 07/21/2005 | Aggregate | Aggregate | 1150 | Clay | 24 | 0.5 | 9.5 | 5047 | 2762547
5-D-1991 | 5 | Driving | Rigid | 11/21/2005 | Aggregate | Aggregate | 800 | Clay | 10 | 0.3 | -11 | 5170 | 9967068
5-D-1991 | 5 | Driving | Rigid | 11/21/2005 | Aggregate | Aggregate | 800 | Clay | 24 | 0.3 | -11 | 5170 | 9967068
5-P-1991 | 5 | Passing | Rigid | 11/21/2005 | Aggregate | Aggregate | 810 | Clay | 5 | 0.1 | 9.5 | 5170 | 2878084
5-P-1991 | 5 | Passing | Rigid | 11/21/2005 | Aggregate | Aggregate | 810 | Clay | 3 | 0.3 | 9.5 | 5170 | 2878084
5-P-1991 | 5 | Passing | Rigid | 11/21/2005 | Aggregate | Aggregate | 810 | Clay | 17 | -1 | 11 | 5170 | 2878084
5-P-1991 | 5 | Passing | Rigid | 11/21/2005 | Aggregate | Aggregate | 810 | Clay | 10 | -0.2 | 9.5 | 5170 | 2878084
5-P-1991 | 5 | Passing | Rigid | 11/21/2005 | Aggregate | Aggregate | 810 | Clay | 8 | 0.4 | 9.5 | 5170 | 2878084
5-D-1991 | 5 | Driving | Rigid | 02/14/2006 | Aggregate | Aggregate | 1355 | Clay | 4 | 0.1 | -11 | 5255 | 10226228
5-D-1991 | 5 | Driving | Rigid | 02/14/2006 | Aggregate | Aggregate | 1355 | Clay | 3 | 0.3 | -9.5 | 5255 | 10226228
5-P-1991 | 5 | Passing | Rigid | 02/14/2006 | Aggregate | Aggregate | 1400 | Clay | 4 | 0.4 | 9.5 | 5255 | 2943976
5-P-1991 | 5 | Passing | Rigid | 02/14/2006 | Aggregate | Aggregate | 1400 | Clay | 18 | 1 | 11 | 5255 | 2943976
5-D-1991 | 5 | Driving | Rigid | 04/18/2006 | Aggregate | Aggregate | 1153 | Clay | 8 | 0.5 | -9.5 | 5318 | 10395848
5-D-1991 | 5 | Driving | Rigid | 04/18/2006 | Aggregate | Aggregate | 1153 | Clay | 4 | 0.2 | -11 | 5318 | 10395848
5-D-1991 | 5 | Driving | Rigid | 04/18/2006 | Aggregate | Aggregate | 1153 | Clay | 17 | 0.7 | -11 | 5318 | 10395848
5-P-1991 | 5 | Passing | Rigid | 04/18/2006 | Aggregate | Aggregate | 1200 | Clay | 25 | -0.2 | 9.5 | 5318 | 2986603
5-P-1991 | 5 | Passing | Rigid | 04/18/2006 | Aggregate | Aggregate | 1200 | Clay | 24 | 0.2 | 11 | 5318 | 2986603
5-P-1991 | 5 | Passing | Rigid | 04/18/2006 | Aggregate | Aggregate | 1200 | Clay | 22 | -0.6 | 11 | 5318 | 2986603
5-D-1991 | 5 | Driving | Rigid | 08/04/2006 | Aggregate | Aggregate | 1030 | Clay | 24 | -0.1 | -9.5 | 5426 | 10597016
5-D-1991 | 5 | Driving | Rigid | 08/04/2006 | Aggregate | Aggregate | 1030 | Clay | 3 | 0.2 | -9.5 | 5426 | 10597016
5-D-1991 | 5 | Driving | Rigid | 08/04/2006 | Aggregate | Aggregate | 1030 | Clay | 18 | 0.4 | -11 | 5426 | 10597016
5-P-1991 | 5 | Passing | Rigid | 08/04/2006 | Aggregate | Aggregate | 1037 | Clay | 18 | 0.6 | 11 | 5426 | 3046349
5-P-1991 | 5 | Passing | Rigid | 08/04/2006 | Aggregate | Aggregate | 1037 | Clay | 3 | -0.1 | 11 | 5426 | 3046349
5-D-1991 | 5 | Driving | Rigid | 11/14/2006 | Aggregate | Aggregate | 1028 | Clay | 22 | 0.2 | -11 | 5528 | 10884202
5-P-1991 | 5 | Passing | Rigid | 11/14/2006 | Aggregate | Aggregate | 1028 | Clay | 18 | 0.6 | 9.5 | 5528 | 3200864
5-P-1991 | 5 | Passing | Rigid | 11/14/2006 | Aggregate | Aggregate | 1028 | Clay | 3 | 0.5 | 9.5 | 5528 | 3200864
5-P-1991 | 5 | Passing | Rigid | 11/14/2006 | Aggregate | Aggregate | 1028 | Clay | 8 | 0.2 | 11 | 5528 | 3200864
5-D-1991 | 5 | Driving | Rigid | 02/13/2007 | Aggregate | Aggregate | 735 | Clay | 8 | 0.5 | -11 | 5619 | 11173277
5-D-1991 | 5 | Driving | Rigid | 02/13/2007 | Aggregate | Aggregate | 735 | Clay | 3 | -0.1 | -9.5 | 5619 | 11173277
5-D-1991 | 5 | Driving | Rigid | 02/13/2007 | Aggregate | Aggregate | 735 | Clay | 22 | 0 | -11 | 5619 | 11173277
5-D-1991 | 5 | Driving | Rigid | 02/13/2007 | Aggregate | Aggregate | 735 | Clay | 17 | 0.1 | -9.5 | 5619 | 11173277
5-P-1991 | 5 | Passing | Rigid | 02/13/2007 | Aggregate | Aggregate | 735 | Clay | 22 | -0.1 | 9.5 | 5619 | 3272459
5-P-1991 | 5 | Passing | Rigid | 02/13/2007 | Aggregate | Aggregate | 735 | Clay | 8 | 0.2 | 11 | 5619 | 3272459
5-P-1991 | 5 | Passing | Rigid | 02/13/2007 | Aggregate | Aggregate | 735 | Clay | 5 | 0 | 9.5 | 5619 | 3272459
5-P-1991 | 5 | Passing | Rigid | 02/13/2007 | Aggregate | Aggregate | 735 | Clay | 5 | -0.8 | 11 | 5619 | 3272459
5-D-1991 | 5 | Driving | Rigid | 06/12/2007 | Aggregate | Aggregate | 1416 | Clay | 8 | 0.7 | -11 | 5738 | 11531345
5-D-1991 | 5 | Driving | Rigid | 06/12/2007 | Aggregate | Aggregate | 1416 | Clay | 10 | 0.6 | -11 | 5738 | 11531345
5-D-1991 | 5 | Driving | Rigid | 06/12/2007 | Aggregate | Aggregate | 1416 | Clay | 3 | 0.1 | -9.5 | 5738 | 11531345
5-D-1991 | 5 | Driving | Rigid | 06/12/2007 | Aggregate | Aggregate | 1416 | Clay | 4 | 0.4 | -9.5 | 5738 | 11531345
5-D-1991 | 5 | Driving | Rigid | 06/12/2007 | Aggregate | Aggregate | 1416 | Clay | 5 | 0.1 | -11 | 5738 | 11531345
5-P-1991 | 5 | Passing | Rigid | 06/12/2007 | Aggregate | Aggregate | 1410 | Clay | 17 | 0.9 | 9.5 | 5738 | 3354073
5-P-1991 | 5 | Passing | Rigid | 06/12/2007 | Aggregate | Aggregate | 1410 | Clay | 18 | 0.8 | 9.5 | 5738 | 3354073
5-D-1991 | 5 | Driving | Rigid | 10/17/2007 | Aggregate | Aggregate | 801 | Clay | 4 | 0.2 | -11 | 5865 | 11912243
5-D-1991 | 5 | Driving | Rigid | 10/17/2007 | Aggregate | Aggregate | 801 | Clay | 24 | 0.3 | -11 | 5865 | 11912243
5-P-1991 | 5 | Passing | Rigid | 10/17/2007 | Aggregate | Aggregate | 801 | Clay | 25 | -0.1 | 11 | 5865 | 3454180
5-P-1991 | 5 | Passing | Rigid | 10/17/2007 | Aggregate | Aggregate | 801 | Clay | 3 | -0.3 | 11 | 5865 | 3454180
5-D-1991 | 5 | Driving | Rigid | 09/27/1994 | Aggregate | Aggregate |  | Clay | 15 | 0 | -9.5 | 1097 | 620123
5-D-1991 | 5 | Driving | Rigid | 09/27/1994 | Aggregate | Aggregate |  | Clay | 16 | 0.1 | -9.5 | 1097 | 620123
5-D-1991 | 5 | Driving | Rigid | 09/27/1994 | Aggregate | Aggregate |  | Clay | 22 | -0.5 | -9.5 | 1097 | 620123
5-D-1991 | 5 | Driving | Rigid | 09/27/1994 | Aggregate | Aggregate |  | Clay | 2 | 0 | -11 | 1097 | 620123
5-D-1991 | 5 | Driving | Rigid | 09/27/1994 | Aggregate | Aggregate |  | Clay | 3 | -0.8 | -11 | 1097 | 620123
5-D-1991 | 5 | Driving | Rigid | 09/27/1994 | Aggregate | Aggregate |  | Clay | 25 | -0.3 | -9.5 | 1097 | 620123
5-D-1991 | 5 | Driving | Rigid | 09/27/1994 | Aggregate | Aggregate |  | Clay | 22 | 0 | -11 | 1097 | 620123
5-D-1991 | 5 | Driving | Rigid | 09/27/1994 | Aggregate | Aggregate |  | Clay | 24 | 0.1 | -11 | 1097 | 620123
5-D-1991 | 5 | Driving | Rigid | 03/30/1995 | Aggregate | Aggregate |  | Clay | 5 | 0.1 | -11 | 1281 | 1019759
5-D-1991 | 5 | Driving | Rigid | 03/30/1995 | Aggregate | Aggregate |  | Clay | 19 | -0.2 | -11 | 1281 | 1019759
5-D-1991 | 5 | Driving | Rigid | 03/30/1995 | Aggregate | Aggregate |  | Clay | 21 | -0.2 | -11 | 1281 | 1019759
5-D-1991 | 5 | Driving | Rigid | 03/30/1995 | Aggregate | Aggregate |  | Clay | 9 | -0.2 | -9.5 | 1281 | 1019759
5-D-1991 | 5 | Driving | Rigid | 03/30/1995 | Aggregate | Aggregate |  | Clay | 12 | 0.3 | -9.5 | 1281 | 1019759
5-D-1991 | 5 | Driving | Rigid | 03/30/1995 | Aggregate | Aggregate |  | Clay | 19 | -0.1 | -9.5 | 1281 | 1019759
5-D-1991 | 5 | Driving | Rigid | 06/16/1995 | Aggregate | Aggregate |  | Clay | 7 | 0.1 | -11 | 1359 | 1210202
5-D-1991 | 5 | Driving | Rigid | 06/16/1995 | Aggregate | Aggregate |  | Clay | 15 | -0.2 | -11 | 1359 | 1210202
5-D-1991 | 5 | Driving | Rigid | 06/16/1995 | Aggregate | Aggregate |  | Clay | 18 | -0.2 | -11 | 1359 | 1210202
5-D-1991 | 5 | Driving | Rigid | 02/12/2002 | Aggregate | Aggregate | 1230 | Clay | 25 | 1.1 | -9.5 | 3792 | 6382197
5-P-1991 | 5 | Passing | Rigid | 02/12/2002 | Aggregate | Aggregate | 1230 | Clay | 16 | 0.7 | 9.5 | 3792 | 1909902
5-P-1991 | 5 | Passing | Rigid | 02/12/2002 | Aggregate | Aggregate | 1230 | Clay | 18 | 1.5 | 9.5 | 3792 | 1909902
5-P-1991 | 5 | Passing | Rigid | 02/12/2002 | Aggregate | Aggregate | 1230 | Clay | 21 | 0.9 | 9.5 | 3792 | 1909902
5-P-1991 | 5 | Passing | Rigid | 02/12/2002 | Aggregate | Aggregate | 1230 | Clay | 26 | 1.2 | 9.5 | 3792 | 1909902
5-P-1991 | 5 | Passing | Rigid | 02/12/2002 | Aggregate | Aggregate | 1230 | Clay | 14 | 0.5 | 11 | 3792 | 1909902
5-P-1991 | 5 | Passing | Rigid | 02/12/2002 | Aggregate | Aggregate | 1230 | Clay | 25 | 0.3 | 11 | 3792 | 1909902
5-P-1991 | 5 | Passing | Rigid | 02/12/2002 | Aggregate | Aggregate | 1230 | Clay | 3 | 1.2 | 9.5 | 3792 | 1909902
5-D-1991 | 5 | Driving | Rigid | 06/24/2002 | Aggregate | Aggregate | 800 | Clay | 2 | 1 | -9.5 | 3924 | 6741704
5-D-1991 | 5 | Driving | Rigid | 06/24/2002 | Aggregate | Aggregate | 800 | Clay | 23 | 1.3 | -9.5 | 3924 | 6741704
5-D-1991 | 5 | Driving | Rigid | 06/24/2002 | Aggregate | Aggregate | 800 | Clay | 14 | 2 | -11 | 3924 | 6741704
5-D-1991 | 5 | Driving | Rigid | 06/24/2002 | Aggregate | Aggregate | 800 | Clay | 15 | 0.9 | -11 | 3924 | 6741704
5-D-1991 | 5 | Driving | Rigid | 06/24/2002 | Aggregate | Aggregate | 800 | Clay | 18 | 0.6 | -11 | 3924 | 6741704
5-D-1991 | 5 | Driving | Rigid | 06/24/2002 | Aggregate | Aggregate | 800 | Clay | 19 | 0.2 | -11 | 3924 | 6741704
5-D-1991 | 5 | Driving | Rigid | 06/24/2002 | Aggregate | Aggregate | 800 | Clay | 23 | 1.4 | -11 | 3924 | 6741704
5-D-1991 | 5 | Driving | Rigid | 06/24/2002 | Aggregate | Aggregate | 800 | Clay | 6 | 0.4 | -9.5 | 3924 | 6741704
5-D-1991 | 5 | Driving | Rigid | 06/24/2002 | Aggregate | Aggregate | 800 | Clay | 12 | 1 | -9.5 | 3924 | 6741704
5-P-1991 | 5 | Passing | Rigid | 06/24/2002 | Aggregate | Aggregate | 800 | Clay | 3 | 1.2 | 9.5 | 3924 | 2003410
5-P-1991 | 5 | Passing | Rigid | 06/24/2002 | Aggregate | Aggregate | 800 | Clay | 11 | -0.1 | 11 | 3924 | 2003410
5-P-1991 | 5 | Passing | Rigid | 06/24/2002 | Aggregate | Aggregate | 800 | Clay | 26 | 1.3 | 9.5 | 3924 | 2003410
5-P-1991 | 5 | Passing | Rigid | 06/24/2002 | Aggregate | Aggregate | 800 | Clay | 4 | 1 | 11 | 3924 | 2003410
5-P-1991 | 5 | Passing | Rigid | 06/24/2002 | Aggregate | Aggregate | 800 | Clay | 5 | 0 | 11 | 3924 | 2003410
5-P-1991 | 5 | Passing | Rigid | 06/24/2002 | Aggregate | Aggregate | 800 | Clay | 22 | 0.7 | 9.5 | 3924 | 2003410
5-P-1991 | 5 | Passing | Rigid | 06/24/2002 | Aggregate | Aggregate | 800 | Clay | 16 | -0.1 | 11 | 3924 | 2003410
5-P-1991 | 5 | Passing | Rigid | 06/24/2002 | Aggregate | Aggregate | 800 | Clay | 21 | 0.1 | 11 | 3924 | 2003410
5-P-1991 | 5 | Passing | Rigid | 06/24/2002 | Aggregate | Aggregate | 800 | Clay | 23 | 0.1 | 11 | 3924 | 2003410
5-P-1991 | 5 | Passing | Rigid | 06/24/2002 | Aggregate | Aggregate | 800 | Clay | 7 | -0.1 | 11 | 3924 | 2003410
5-D-1991 | 5 | Driving | Rigid | 09/16/2002 | Aggregate | Aggregate | 900 | Clay | 4 | 0.4 | -11 | 4008 | 6983157
5-D-1991 | 5 | Driving | Rigid | 09/16/2002 | Aggregate | Aggregate | 900 | Clay | 12 | 0.5 | -9.5 | 4008 | 6983157
5-D-1991 | 5 | Driving | Rigid | 09/16/2002 | Aggregate | Aggregate | 900 | Clay | 19 | -0.2 | -9.5 | 4008 | 6983157
5-P-1991 | 5 | Passing | Rigid | 09/16/2002 | Aggregate | Aggregate | 900 | Clay | 12 | 4 | 9.5 | 4008 | 2076086
5-P-1991 | 5 | Passing | Rigid | 09/16/2002 | Aggregate | Aggregate | 900 | Clay | 14 | 0.2 | 9.5 | 4008 | 2076086
5-P-1991 | 5 | Passing | Rigid | 09/16/2002 | Aggregate | Aggregate | 900 | Clay | 15 | 0 | 9.5 | 4008 | 2076086
5-P-1991 | 5 | Passing | Rigid | 09/16/2002 | Aggregate | Aggregate | 900 | Clay | 16 | 0.3 | 9.5 | 4008 | 2076086
5-P-1991 | 5 | Passing | Rigid | 09/16/2002 | Aggregate | Aggregate | 900 | Clay | 15 | 0.2 | 11 | 4008 | 2076086
5-P-1991 | 5 | Passing | Rigid | 09/16/2002 | Aggregate | Aggregate | 900 | Clay | 17 | -1.2 | 11 | 4008 | 2076086
5-P-1991 | 5 | Passing | Rigid | 09/16/2002 | Aggregate | Aggregate | 900 | Clay | 18 | 1 | 11 | 4008 | 2076086
5-D-1991 | 5 | Driving | Rigid | 05/13/2003 | Aggregate | Aggregate | 1155 | Clay | 24 | 0.4 | -11 | 4247 | 7658554
5-D-1991 | 5 | Driving | Rigid | 05/13/2003 | Aggregate | Aggregate | 1155 | Clay | 22 | 0.4 | -11 | 4247 | 7658554
5-D-1991 | 5 | Driving | Rigid | 05/13/2003 | Aggregate | Aggregate | 1155 | Clay | 17 | 0.3 | -11 | 4247 | 7658554
5-D-1991 | 5 | Driving | Rigid | 05/13/2003 | Aggregate | Aggregate | 1155 | Clay | 8 | 0.8 | -11 | 4247 | 7658554
5-P-1991 | 5 | Passing | Rigid | 05/13/2003 | Aggregate | Aggregate | 1210 | Clay | 4 | 0.7 | 9.5 | 4247 | 2248171
5-P-1991 | 5 | Passing | Rigid | 05/13/2003 | Aggregate | Aggregate | 1210 | Clay | 4 | 0 | 11 | 4247 | 2248171
5-D-1991 | 5 | Driving | Rigid | 09/10/2003 | Aggregate | Aggregate | 800 | Clay | 3 | 0.1 | -11 | 4367 | 7942872
5-D-1991 | 5 | Driving | Rigid | 09/10/2003 | Aggregate | Aggregate | 800 | Clay | 10 | 0 | -9.5 | 4367 | 7942872
5-P-1991 | 5 | Passing | Rigid | 09/10/2003 | Aggregate | Aggregate | 810 | Clay | 3 | 0.5 | 9.5 | 4367 | 2333129
5-P-1991 | 5 | Passing | Rigid | 09/10/2003 | Aggregate | Aggregate | 810 | Clay | 24 | 0 | 11 | 4367 | 2333129
5-P-1991 | 5 | Passing | Rigid | 09/10/2003 | Aggregate | Aggregate | 810 | Clay | 5 | -0.9 | 11 | 4367 | 2333129
5-D-1991 | 5 | Driving | Rigid | 02/24/2004 | Aggregate | Aggregate | 907 | Clay | 14 | 1.7 | -11 | 4534 | 8446565
5-D-1991 | 5 | Driving | Rigid | 02/24/2004 | Aggregate | Aggregate | 907 | Clay | 22 | 0.2 | -11 | 4534 | 8446565
5-D-1991 | 5 | Driving | Rigid | 02/24/2004 | Aggregate | Aggregate | 907 | Clay | 4 | 0.3 | -9.5 | 4534 | 8446565
5-P-1991 | 5 | Passing | Rigid | 02/24/2004 | Aggregate | Aggregate | 907 | Clay | 22 | 0.3 | 9.5 | 4534 | 2475874
5-D-1991 | 5 | Driving | Rigid | 06/15/2004 | Aggregate | Aggregate | 830 | Clay | 25 | 0.7 | -11 | 4646 | 8804207
5-D-1991 | 5 | Driving | Rigid | 06/15/2004 | Aggregate | Aggregate | 830 | Clay | 17 | 0.1 | -11 | 4646 | 8804207
5-P-1991 | 5 | Passing | Rigid | 06/15/2004 | Aggregate | Aggregate | 830 | Clay | 25 | 0 | 9.5 | 4646 | 2567510
5-P-1991 | 5 | Passing | Rigid | 06/15/2004 | Aggregate | Aggregate | 830 | Clay | 18 | 0.6 | 9.5 | 4646 | 2567510
5-P-1991 | 5 | Passing | Rigid | 06/15/2004 | Aggregate | Aggregate | 830 | Clay | 24 | 0.5 | 9.5 | 4646 | 2567510
5-D-1991 | 5 | Driving | Rigid | 01/26/2005 | Aggregate | Aggregate | 1315 | Clay | 17 | 0 | -11 | 4871 | 9006180
5-P-1991 | 5 | Passing | Rigid | 01/26/2005 | Aggregate | Aggregate | 1315 | Clay | 14 | 0.5 | 9.5 | 4871 | 2618673
5-P-1991 | 5 | Passing | Rigid | 01/26/2005 | Aggregate | Aggregate | 1315 | Clay | 4 | -0.5 | 11 | 4871 | 2618673
5-P-1991 | 5 | Passing | Rigid | 01/26/2005 | Aggregate | Aggregate | 1315 | Clay | 25 | -0.5 | 11 | 4871 | 2618673
5-D-1991 | 5 | Driving | Rigid | 07/21/2005 | Aggregate | Aggregate | 1150 | Clay | 5 | -0.2 | -11 | 5047 | 9559796
5-D-1991 | 5 | Driving | Rigid | 07/21/2005 | Aggregate | Aggregate | 1150 | Clay | 25 | 0.4 | -9.5 | 5047 | 9559796
5-D-1991 | 5 | Driving | Rigid | 07/21/2005 | Aggregate | Aggregate | 1150 | Clay | 18 | 0.3 | -9.5 | 5047 | 9559796
5-D-1991 | 5 | Driving | Rigid | 12/21/2000 | Aggregate | Aggregate |  | Clay | 18 | 0.5 | -3 | 3374 | 5238157
5-D-1991 | 5 | Driving | Rigid | 12/21/2000 | Aggregate | Aggregate |  | Clay | 25 | 0.9 | -3 | 3374 | 5238157
5-D-1991 | 5 | Driving | Rigid | 12/21/2000 | Aggregate | Aggregate |  | Clay | 7 | 0.8 | -3 | 3374 | 5238157
5-D-1991 | 5 | Driving | Rigid | 12/21/2000 | Aggregate | Aggregate |  | Clay | 13 | 0.4 | -3 | 3374 | 5238157
5-P-1991 | 5 | Passing | Rigid | 12/21/2000 | Aggregate | Aggregate |  | Clay | 18 | -1.1 | 11.83 | 3374 | 1607589
5-P-1991 | 5 | Passing | Rigid | 12/21/2000 | Aggregate | Aggregate |  | Clay | 20 | -0.7 | 11.83 | 3374 | 1607589
5-P-1991 | 5 | Passing | Rigid | 12/21/2000 | Aggregate | Aggregate |  | Clay | 26 | -0.2 | 11.83 | 3374 | 1607589
5-P-1991 | 5 | Passing | Rigid | 12/21/2000 | Aggregate | Aggregate |  | Clay | 9 | 0.6 | 3 | 3374 | 1607589
5-P-1991 | 5 | Passing | Rigid | 12/21/2000 | Aggregate | Aggregate |  | Clay | 10 | 0.2 | 3 | 3374 | 1607589
5-P-1991 | 5 | Passing | Rigid | 12/21/2000 | Aggregate | Aggregate |  | Clay | 11 | -0.3 | 3 | 3374 | 1607589
5-P-1991 | 5 | Passing | Rigid | 12/21/2000 | Aggregate | Aggregate |  | Clay | 13 | 2.9 | 3 | 3374 | 1607589
5-P-1991 | 5 | Passing | Rigid | 12/21/2000 | Aggregate | Aggregate |  | Clay | 15 | 0.2 | 3 | 3374 | 1607589
5-P-1991 | 5 | Passing | Rigid | 12/21/2000 | Aggregate | Aggregate |  | Clay | 16 | -0.1 | 3 | 3374 | 1607589
5-P-1991 | 5 | Passing | Rigid | 12/21/2000 | Aggregate | Aggregate |  | Clay | 17 | 0.1 | 3 | 3374 | 1607589
5-P-1991 | 5 | Passing | Rigid | 12/21/2000 | Aggregate | Aggregate |  | Clay | 18 | 0.4 | 3 | 3374 | 1607589
5-P-1991 | 5 | Passing | Rigid | 12/21/2000 | Aggregate | Aggregate |  | Clay | 19 | 0.8 | 3 | 3374 | 1607589
5-P-1991 | 5 | Passing | Rigid | 12/21/2000 | Aggregate | Aggregate |  | Clay | 6 | 0 | 11.83 | 3374 | 1607589
5-D-1991 | 5 | Driving | Rigid | 02/23/2001 | Aggregate | Aggregate | 1400 | Clay | 26 | 1.1 | -9.5 | 3438 | 5400351
5-D-1991 | 5 | Driving | Rigid | 02/23/2001 | Aggregate | Aggregate | 1400 | Clay | 19 | 0.2 | -9.5 | 3438 | 5400351
5-D-1991 | 5 | Driving | Rigid | 02/23/2001 | Aggregate | Aggregate | 1400 | Clay | 15 | -0.2 | -11 | 3438 | 5400351
5-D-1991 | 5 | Driving | Rigid | 02/23/2001 | Aggregate | Aggregate | 1400 | Clay | 17 | 0.3 | -11 | 3438 | 5400351
5-D-1991 | 5 | Driving | Rigid | 02/23/2001 | Aggregate | Aggregate | 1400 | Clay | 4 | 0.7 | -11 | 3438 | 5400351
5-D-1991 | 5 | Driving | Rigid | 02/23/2001 | Aggregate | Aggregate | 1400 | Clay | 24 | 0.6 | -11 | 3438 | 5400351
5-D-1991 | 5 | Driving | Rigid | 02/23/2001 | Aggregate | Aggregate | 1400 | Clay | 5 | 0.7 | -9.5 | 3438 | 5400351
5-P-1991 | 5 | Passing | Rigid | 02/23/2001 | Aggregate | Aggregate | 1400 | Clay | 11 | -0.6 | 11 | 3438 | 1652181
5-P-1991 | 5 | Passing | Rigid | 02/23/2001 | Aggregate | Aggregate | 1400 | Clay | 26 | 1.3 | 9.5 | 3438 | 1652181
5-P-1991 | 5 | Passing | Rigid | 02/23/2001 | Aggregate | Aggregate | 1400 | Clay | 15 | 0.7 | 9.5 | 3438 | 1652181
5-D-1991 | 5 | Driving | Rigid | 06/19/2001 | Aggregate | Aggregate | 1545 | Clay | 20 | 0.6 | -9.5 | 3554 | 5699272
5-D-1991 | 5 | Driving | Rigid | 06/19/2001 | Aggregate | Aggregate | 1545 | Clay | 3 | 0.7 | -9.5 | 3554 | 5699272
5-D-1991 | 5 | Driving | Rigid | 06/19/2001 | Aggregate | Aggregate | 1545 | Clay | 3 | 0.4 | -11 | 3554 | 5699272
5-D-1991 | 5 | Driving | Rigid | 06/19/2001 | Aggregate | Aggregate | 1545 | Clay | 6 | -0.8 | -11 | 3554 | 5699272
5-P-1991 | 5 | Passing | Rigid | 06/19/2001 | Aggregate | Aggregate | 1545 | Clay | 20 | 0.7 | 9.5 | 3554 | 1731291
5-P-1991 | 5 | Passing | Rigid | 06/19/2001 | Aggregate | Aggregate | 1545 | Clay | 21 | 1.1 | 9.5 | 3554 | 1731291
5-P-1991 | 5 | Passing | Rigid | 06/19/2001 | Aggregate | Aggregate | 1545 | Clay | 24 | 1.1 | 9.5 | 3554 | 1731291
5-P-1991 | 5 | Passing | Rigid | 06/19/2001 | Aggregate | Aggregate | 1545 | Clay | 14 | -1.6 | 11 | 3554 | 1731291
5-P-1991 | 5 | Passing | Rigid | 06/19/2001 | Aggregate | Aggregate | 1545 | Clay | 17 | -1.3 | 11 | 3554 | 1731291
5-P-1991 | 5 | Passing | Rigid | 06/19/2001 | Aggregate | Aggregate | 1545 | Clay | 18 | 1.2 | 11 | 3554 | 1731291
5-P-1991 | 5 | Passing | Rigid | 06/19/2001 | Aggregate | Aggregate | 1545 | Clay | 19 | 0.1 | 11 | 3554 | 1731291
5-P-1991 | 5 | Passing | Rigid | 06/19/2001 | Aggregate | Aggregate | 1545 | Clay | 16 | 0.6 | 9.5 | 3554 | 1731291
5-D-1991 | 5 | Driving | Rigid | 10/24/2001 | Aggregate | Aggregate | 930 | Clay | 22 | 0.5 | -11 | 3681 | 6061138
5-D-1991 | 5 | Driving | Rigid | 10/24/2001 | Aggregate | Aggregate | 930 | Clay | 24 | 0.8 | -11 | 3681 | 6061138
5-D-1991 | 5 | Driving | Rigid | 10/24/2001 | Aggregate | Aggregate | 930 | Clay | 4 | 1 | -11 | 3681 | 6061138
5-D-1991 | 5 | Driving | Rigid | 10/24/2001 | Aggregate | Aggregate | 930 | Clay | 6 | 0.2 | -11 | 3681 | 6061138
5-D-1991 | 5 | Driving | Rigid | 10/24/2001 | Aggregate | Aggregate | 930 | Clay | 10 | 1 | -11 | 3681 | 6061138
5-D-1991 | 5 | Driving | Rigid | 10/24/2001 | Aggregate | Aggregate | 930 | Clay | 20 | 1.4 | -11 | 3681 | 6061138
5-D-1991 | 5 | Driving | Rigid | 10/24/2001 | Aggregate | Aggregate | 930 | Clay | 9 | 0.6 | -9.5 | 3681 | 6061138
5-D-1991 | 5 | Driving | Rigid | 10/24/2001 | Aggregate | Aggregate | 930 | Clay | 10 | 0.5 | -9.5 | 3681 | 6061138
5-P-1991 | 5 | Passing | Rigid | 10/24/2001 | Aggregate | Aggregate | 930 | Clay | 22 | 0.7 | 9.5 | 3681 | 1834288
5-P-1991 | 5 | Passing | Rigid | 10/24/2001 | Aggregate | Aggregate | 930 | Clay | 24 | 1 | 9.5 | 3681 | 1834288
5-P-1991 | 5 | Passing | Rigid | 10/24/2001 | Aggregate | Aggregate | 1645 | Clay | 25 | 0.7 | 9.5 | 3681 | 1834288
5-P-1991 | 5 | Passing | Rigid | 10/24/2001 | Aggregate | Aggregate | 930 | Clay | 20 | 0.1 | 11 | 3681 | 1834288
5-P-1991 | 5 | Passing | Rigid | 10/24/2001 | Aggregate | Aggregate | 930 | Clay | 21 | 0.1 | 11 | 3681 | 1834288
5-P-1991 | 5 | Passing | Rigid | 10/24/2001 | Aggregate | Aggregate | 930 | Clay | 3 | 1 | 9.5 | 3681 | 1834288
5-P-1991 | 5 | Passing | Rigid | 10/24/2001 | Aggregate | Aggregate | 930 | Clay | 4 | 1 | 9.5 | 3681 | 1834288
5-P-1991 | 5 | Passing | Rigid | 10/24/2001 | Aggregate | Aggregate | 930 | Clay | 5 | 0.9 | 9.5 | 3681 | 1834288
5-P-1991 | 5 | Passing | Rigid | 10/24/2001 | Aggregate | Aggregate | 930 | Clay | 9 | 0.6 | 9.5 | 3681 | 1834288
5-P-1991 | 5 | Passing | Rigid | 10/24/2001 | Aggregate | Aggregate | 930 | Clay | 12 | 4 | 9.5 | 3681 | 1834288
5-P-1991 | 5 | Passing | Rigid | 10/24/2001 | Aggregate | Aggregate | 930 | Clay | 15 | 0.6 | 9.5 | 3681 | 1834288
5-D-1991 | 5 | Driving | Rigid | 02/12/2002 | Aggregate | Aggregate | 1230 | Clay | 23 | 1.4 | -9.5 | 3792 | 6382197
5-D-1991 | 5 | Driving | Rigid | 02/12/2002 | Aggregate | Aggregate | 1230 | Clay | 6 | 0.3 | -11 | 3792 | 6382197
5-D-1991 | 5 | Driving | Rigid | 02/12/2002 | Aggregate | Aggregate | 1230 | Clay | 15 | 0.7 | -11 | 3792 | 6382197
5-D-1991 | 5 | Driving | Rigid | 02/12/2002 | Aggregate | Aggregate | 1230 | Clay | 20 | 1.4 | -11 | 3792 | 6382197
5-D-1991 | 5 | Driving | Rigid | 02/12/2002 | Aggregate | Aggregate | 1230 | Clay | 4 | 1.1 | -9.5 | 3792 | 6382197
5-D-1991 | 5 | Driving | Rigid | 02/12/2002 | Aggregate | Aggregate | 1230 | Clay | 14 | 2.4 | -11 | 3792 | 6382197
5-D-1991 | 5 | Driving | Rigid | 09/27/1994 | Aggregate | Aggregate |  | Clay | 12 | 0 | -11 | 1097 | 620123
5-D-1991 | 5 | Driving | Rigid | 09/27/1994 | Aggregate | Aggregate |  | Clay | 15 | -0.9 | -11 | 1097 | 620123
5-D-1991 | 5 | Driving | Rigid | 09/27/1994 | Aggregate | Aggregate |  | Clay | 17 | -0.5 | -11 | 1097 | 620123
5-D-1991 | 5 | Driving | Rigid | 09/27/1994 | Aggregate | Aggregate |  | Clay | 4 | -0.4 | -9.5 | 1097 | 620123
5-D-1991 | 5 | Driving | Rigid | 09/27/1994 | Aggregate | Aggregate |  | Clay | 8 | -0.3 | -9.5 | 1097 | 620123
5-D-1991 | 5 | Driving | Rigid | 09/27/1994 | Aggregate | Aggregate |  | Clay | 10 | -0.7 | -9.5 | 1097 | 620123
5-D-1991 | 5 | Driving | Rigid | 03/30/1995 | Aggregate | Aggregate |  | Clay | 13 | -0.2 | -11 | 1281 | 1019759
5-D-1991 | 5 | Driving | Rigid | 03/30/1995 | Aggregate | Aggregate |  | Clay | 24 | -0.1 | -9.5 | 1281 | 1019759
5-D-1991 | 5 | Driving | Rigid | 03/30/1995 | Aggregate | Aggregate |  | Clay | 20 | -0.2 | -11 | 1281 | 1019759
5-D-1991 | 5 | Driving | Rigid | 03/30/1995 | Aggregate | Aggregate |  | Clay | 18 | -0.2 | -9.5 | 1281 | 1019759
5-D-1991 | 5 | Driving | Rigid | 03/30/1995 | Aggregate | Aggregate |  | Clay | 1 | 0.1 | -11 | 1281 | 1019759
5-D-1991 | 5 | Driving | Rigid | 03/30/1995 | Aggregate | Aggregate |  | Clay | 3 | -0.2 | -11 | 1281 | 1019759
5-D-1991 | 5 | Driving | Rigid | 06/16/1995 | Aggregate | Aggregate |  | Clay | 10 | 0.1 | -11 | 1359 | 1210202
5-D-1991 | 5 | Driving | Rigid | 06/16/1995 | Aggregate | Aggregate |  | Clay | 6 | -0.2 | -9.5 | 1359 | 1210202
5-D-1991 | 5 | Driving | Rigid | 06/16/1995 | Aggregate | Aggregate |  | Clay | 20 | -0.2 | -9.5 | 1359 | 1210202
5-D-1991 | 5 | Driving | Rigid | 06/16/1995 | Aggregate | Aggregate |  | Clay | 23 | 0.8 | -9.5 | 1359 | 1210202
5-D-1991 | 5 | Driving | Rigid | 06/16/1995 | Aggregate | Aggregate |  | Clay | 25 | 0.4 | -9.5 | 1359 | 1210202
5-D-1991 | 5 | Driving | Rigid | 06/16/1995 | Aggregate | Aggregate |  | Clay | 1 | 0.2 | -11 | 1359 | 1210202
5-D-1991 | 5 | Driving | Rigid | 10/17/1995 | Aggregate | Aggregate |  | Clay | 25 | 0.3 | -9.5 | 1482 | 1486658
5-D-1991 | 5 | Driving | Rigid | 10/17/1995 | Aggregate | Aggregate |  | Clay | 3 | 0.2 | -11 | 1482 | 1486658
5-D-1991 | 5 | Driving | Rigid | 10/17/1995 | Aggregate | Aggregate |  | Clay | 7 | 0.9 | -11 | 1482 | 1486658
5-D-1991 | 5 | Driving | Rigid | 10/17/1995 | Aggregate | Aggregate |  | Clay | 10 | -0.1 | -9.5 | 1482 | 1486658
5-D-1991 | 5 | Driving | Rigid | 10/17/1995 | Aggregate | Aggregate |  | Clay | 18 | 0.2 | -9.5 | 1482 | 1486658
5-D-1991 | 5 | Driving | Rigid | 08/14/1996 | Aggregate | Aggregate |  | Clay | 22 | 0.2 | -9.5 | 1784 | 2093345
5-D-1991 | 5 | Driving | Rigid | 08/14/1996 | Aggregate | Aggregate |  | Clay | 5 | 0.1 | -11 | 1784 | 2093345
5-D-1991 | 5 | Driving | Rigid | 07/08/1997 | Aggregate | Aggregate | 900 | Clay | 12 | 0.3 | -9.5 | 2112 | 2555409
5-D-1991 | 5 | Driving | Rigid | 07/08/1997 | Aggregate | Aggregate | 900 | Clay | 24 | 0.5 | -9.5 | 2112 | 2555409
5-D-1991 | 5 | Driving | Rigid | 07/08/1997 | Aggregate | Aggregate | 900 | Clay | 25 | 1 | -9.5 | 2112 | 2555409
5-D-1991 | 5 | Driving | Rigid | 07/08/1997 | Aggregate | Aggregate | 900 | Clay | 18 | 0 | -11 | 2112 | 2555409
5-D-1991 | 5 | Driving | Rigid | 07/08/1997 | Aggregate | Aggregate | 900 | Clay | 8 | 1 | -11 | 2112 | 2555409
5-D-1991 | 5 | Driving | Rigid | 07/08/1997 | Aggregate | Aggregate | 900 | Clay | 9 | 0.3 | -9.5 | 2112 | 2555409
5-D-1991 | 5 | Driving | Rigid | 04/13/1998 | Aggregate | Aggregate |  | Clay | 16 | 0.6 | -9.5 | 2391 | 2972765
5-D-1991 | 5 | Driving | Rigid | 04/13/1998 | Aggregate | Aggregate |  | Clay | 17 | 0.8 | -9.5 | 2391 | 2972765
5-D-1991 | 5 | Driving | Rigid | 04/13/1998 | Aggregate | Aggregate |  | Clay | 19 | 0.4 | -9.5 | 2391 | 2972765
5-D-1991 | 5 | Driving | Rigid | 04/13/1998 | Aggregate | Aggregate |  | Clay | 7 | 0.2 | -9.5 | 2391 | 2972765
5-D-1991 | 5 | Driving | Rigid | 04/13/1998 | Aggregate | Aggregate |  | Clay | 21 | 0.8 | -11 | 2391 | 2972765
5-D-1991 | 5 | Driving | Rigid | 04/13/1998 | Aggregate | Aggregate |  | Clay | 1 | 0.2 | -9.5 | 2391 | 2972765
5-D-1991 | 5 | Driving | Rigid | 04/13/1998 | Aggregate | Aggregate |  | Clay | 8 | 1.2 | -11 | 2391 | 2972765
5-D-1991 | 5 | Driving | Rigid | 04/13/1998 | Aggregate | Aggregate |  | Clay | 1 | 1 | -11 | 2391 | 2972765
5-D-1991 | 5 | Driving | Rigid | 04/13/1998 | Aggregate | Aggregate |  | Clay | 4 | 0.6 | -11 | 2391 | 2972765
5-D-1991 | 5 | Driving | Rigid | 09/15/1999 | Aggregate | Aggregate |  | Clay | 1 | 0.7 | -11 | 2911 | 4026578
5-D-1991 | 5 | Driving | Rigid | 09/15/1999 | Aggregate | Aggregate |  | Clay | 20 | 0.2 | -11 | 2911 | 4026578
5-D-1991 | 5 | Driving | Rigid | 09/15/1999 | Aggregate | Aggregate |  | Clay | 22 | 0.6 | -11 | 2911 | 4026578
5-D-1991 | 5 | Driving | Rigid | 09/15/1999 | Aggregate | Aggregate |  | Clay | 24 | 0.5 | -11 | 2911 | 4026578
5-D-1991 | 5 | Driving | Rigid | 09/15/1999 | Aggregate | Aggregate |  | Clay | 10 | 0.6 | -11 | 2911 | 4026578
5-D-1991 | 5 | Driving | Rigid | 03/27/2000 | Aggregate | Aggregate | 1200 | Clay | 26 | 1 | -9.5 | 3105 | 4540095
5-D-1991 | 5 | Driving | Rigid | 03/27/2000 | Aggregate | Aggregate | 1200 | Clay | 20 | 0.6 | -11 | 3105 | 4540095
5-D-1991 | 5 | Driving | Rigid | 03/27/2000 | Aggregate | Aggregate | 1200 | Clay | 3 | 0.4 | -9.5 | 3105 | 4540095
5-D-1991 | 5 | Driving | Rigid | 03/27/2000 | Aggregate | Aggregate | 1200 | Clay | 6 | 0.1 | -9.5 | 3105 | 4540095
5-P-1991 | 5 | Passing | Rigid | 03/27/2000 | Aggregate | Aggregate | 1415 | Clay | 23 | 0 | 9.5 | 3105 | 1414627
5-P-1991 | 5 | Passing | Rigid | 03/27/2000 | Aggregate | Aggregate | 1415 | Clay | 8 | 0.8 | 11 | 3105 | 1414627
5-P-1991 | 5 | Passing | Rigid | 03/27/2000 | Aggregate | Aggregate | 1415 | Clay | 13 | 1 | 11 | 3105 | 1414627
5-P-1991 | 5 | Passing | Rigid | 03/27/2000 | Aggregate | Aggregate | 1415 | Clay | 14 | -0.1 | 11 | 3105 | 1414627
5-D-1991 | 5 | Driving | Rigid | 08/16/2000 | Aggregate | Aggregate | 1015 | Clay | 2 | 0.2 | -9.5 | 3247 | 4911985
5-D-1991 | 5 | Driving | Rigid | 08/16/2000 | Aggregate | Aggregate | 1015 | Clay | 7 | 0.5 | -9.5 | 3247 | 4911985
5-D-1991 | 5 | Driving | Rigid | 08/16/2000 | Aggregate | Aggregate | 1015 | Clay | 9 | 0.9 | -11 | 3247 | 4911985
5-D-1991 | 5 | Driving | Rigid | 08/16/2000 | Aggregate | Aggregate | 1015 | Clay | 14 | 0.7 | -11 | 3247 | 4911985
5-D-1991 | 5 | Driving | Rigid | 08/16/2000 | Aggregate | Aggregate | 1015 | Clay | 18 | -0.1 | -11 | 3247 | 4911985
5-D-1991 | 5 | Driving | Rigid | 08/16/2000 | Aggregate | Aggregate | 1015 | Clay | 19 | 0.5 | -11 | 3247 | 4911985
5-D-1991 | 5 | Driving | Rigid | 08/16/2000 | Aggregate | Aggregate | 1015 | Clay | 20 | 0.5 | -11 | 3247 | 4911985
5-D-1991 | 5 | Driving | Rigid | 08/16/2000 | Aggregate | Aggregate | 1015 | Clay | 21 | 0.7 | -11 | 3247 | 4911985
5-P-1991 | 5 | Passing | Rigid | 08/16/2000 | Aggregate | Aggregate | 1035 | Clay | 5 | -0.6 | 11 | 3247 | 1520107
5-P-1991 | 5 | Passing | Rigid | 08/16/2000 | Aggregate | Aggregate | 1035 | Clay | 3 | 1 | 9.5 | 3247 | 1520107
5-P-1991 | 5 | Passing | Rigid | 08/16/2000 | Aggregate | Aggregate | 1035 | Clay | 14 | 0.6 | 9.5 | 3247 | 1520107
6-D-1991 | 6 | Driving | Rigid | 11/14/2006 | Aggregate |  | 1040 | Clay | 62 | 0.3 | -9.5 | 5526 | 10884202
6-D-1991 | 6 | Driving | Rigid | 11/14/2006 | Aggregate |  | 1040 | Clay | 35 | 0.2 | -11 | 5526 | 10884202
6-D-1991 | 6 | Driving | Rigid | 11/14/2006 | Aggregate |  | 1040 | Clay | 36 | 0.2 | -9.5 | 5526 | 10884202
6-D-1991 | 6 | Driving | Rigid | 11/14/2006 | Aggregate |  | 1040 | Clay | 42 | -0.1 | -11 | 5526 | 10884202
6-D-1991 | 6 | Driving | Rigid | 11/14/2006 | Aggregate |  | 1040 | Clay | 48 | 0.3 | -9.5 | 5526 | 10884202
6-D-1991 | 6 | Driving | Rigid | 11/14/2006 | Aggregate |  | 1040 | Clay | 49 | 0.3 | -9.5 | 5526 | 10884202
6-P-1991 | 6 | Passing | Rigid | 11/14/2006 | Aggregate |  | 1040 | Clay | 61 | -0.9 | 9.5 | 5526 | 3200864
6-P-1991 | 6 | Passing | Rigid | 11/14/2006 | Aggregate |  | 1040 | Clay | 42 | -0.1 | 11 | 5526 | 3200864
6-P-1991 | 6 | Passing | Rigid | 11/14/2006 | Aggregate |  | 1040 | Clay | 49 | 0.2 | 9.5 | 5526 | 3200864
6-P-1991 | 6 | Passing | Rigid | 11/14/2006 | Aggregate |  | 1040 | Clay | 51 | 0 | 11 | 5526 | 3200864
6-P-1991 | 6 | Passing | Rigid | 11/14/2006 | Aggregate |  | 1040 | Clay | 61 | -0.3 | 11 | 5526 | 3200864
6-D-1991 | 6 | Driving | Rigid | 02/13/2007 | Aggregate |  | 752 | Clay | 42 | 0 | -11 | 5617 | 11173277
6-P-1991 | 6 | Passing | Rigid | 02/13/2007 | Aggregate |  | 752 | Clay | 51 | 0 | 9.5 | 5617 | 3272459
6-P-1991 | 6 | Passing | Rigid | 02/13/2007 | Aggregate |  | 752 | Clay | 50 | 0.1 | 9.5 | 5617 | 3272459
6-D-1991 | 6 | Driving | Rigid | 06/12/2007 | Aggregate |  | 1423 | Clay | 42 | 0.4 | -9.5 | 5736 | 11531345
6-D-1991 | 6 | Driving | Rigid | 06/12/2007 | Aggregate |  | 1423 | Clay | 51 | 0.8 | -9.5 | 5736 | 11531345
6-D-1991 | 6 | Driving | Rigid | 06/12/2007 | Aggregate |  | 1423 | Clay | 54 | 0.6 | -11 | 5736 | 11531345
6-D-1991 | 6 | Driving | Rigid | 06/12/2007 | Aggregate |  | 1423 | Clay | 62 | 0.5 | -9.5 | 5736 | 11531345
6-P-1991 | 6 | Passing | Rigid | 06/12/2007 | Aggregate |  | 1400 | Clay | 57 | 0.1 | 11 | 5736 | 3354073
6-P-1991 | 6 | Passing | Rigid | 06/12/2007 | Aggregate |  | 1400 | Clay | 49 | 0.5 | 9.5 | 5736 | 3354073
6-P-1991 | 6 | Passing | Rigid | 06/12/2007 | Aggregate |  | 1400 | Clay | 59 | 0.8 | 9.5 | 5736 | 3354073
6-P-1991 | 6 | Passing | Rigid | 06/12/2007 | Aggregate |  | 1400 | Clay | 35 | 0.2 | 9.5 | 5736 | 3354073
6-P-1991 | 6 | Passing | Rigid | 06/12/2007 | Aggregate |  | 1400 | Clay | 50 | 0.6 | 11 | 5736 | 3354073
6-D-1991 | 6 | Driving | Rigid | 10/17/2007 | Aggregate |  | 815 | Clay | 54 | 0.5 | -11 | 5863 | 11912243
6-D-1991 | 6 | Driving | Rigid | 10/17/2007 | Aggregate |  | 815 | Clay | 48 | 0.2 | -9.5 | 5863 | 11912243
6-D-1991 | 6 | Driving | Rigid | 10/17/2007 | Aggregate |  | 815 | Clay | 36 | 0.2 | -9.5 | 5863 | 11912243
6-D-1991 | 6 | Driving | Rigid | 10/17/2007 | Aggregate |  | 815 | Clay | 32 | 0.1 | -11 | 5863 | 11912243
6-P-1991 | 6 | Passing | Rigid | 10/17/2007 | Aggregate |  | 815 | Clay | 57 | 0.1 | 11 | 5863 | 3454180
6-D-1991 | 6 | Driving | Rigid | 06/15/2004 | Aggregate |  | 855 | Clay | 59 | 0.3 | -11 | 4644 | 8804207
6-D-1991 | 6 | Driving | Rigid | 06/15/2004 | Aggregate |  | 855 | Clay | 35 | 0.3 | -9.5 | 4644 | 8804207
6-D-1991 | 6 | Driving | Rigid | 06/15/2004 | Aggregate |  | 855 | Clay | 42 | 0.4 | -9.5 | 4644 | 8804207
6-D-1991 | 6 | Driving | Rigid | 06/15/2004 | Aggregate |  | 855 | Clay | 54 | 0.1 | -9.5 | 4644 | 8804207
6-P-1991 | 6 | Passing | Rigid | 06/15/2004 | Aggregate |  | 855 | Clay | 54 | 0.5 | 11 | 4644 | 2567510
6-P-1991 | 6 | Passing | Rigid | 06/15/2004 | Aggregate |  | 855 | Clay | 59 | 0.5 | 9.5 | 4644 | 2567510
6-P-1991 | 6 | Passing | Rigid | 06/15/2004 | Aggregate |  | 855 | Clay | 50 | 0.5 | 11 | 4644 | 2567510
6-D-1991 | 6 | Driving | Rigid | 01/26/2005 | Aggregate |  | 1400 | Clay | 58 | 0.2 | -11 | 4869 | 9006180
6-D-1991 | 6 | Driving | Rigid | 01/26/2005 | Aggregate |  | 1400 | Clay | 61 | 0.3 | -9.5 | 4869 | 9006180
6-D-1991 | 6 | Driving | Rigid | 01/26/2005 | Aggregate |  | 1400 | Clay | 36 | 0.2 | -9.5 | 4869 | 9006180
6-P-1991 | 6 | Passing | Rigid | 01/26/2005 | Aggregate |  | 1400 | Clay | 36 | -0.3 | 9.5 | 4869 | 2618673
6-P-1991 | 6 | Passing | Rigid | 01/26/2005 | Aggregate |  | 1400 | Clay | 48 | -0.5 | 11 | 4869 | 2618673
6-P-1991 | 6 | Passing | Rigid | 01/26/2005 | Aggregate |  | 1400 | Clay | 62 | -0.1 | 9.5 | 4869 | 2618673
6-P-1991 | 6 | Passing | Rigid | 01/26/2005 | Aggregate |  | 1400 | Clay | 48 | 0.1 | 9.5 | 4869 | 2618673
6-D-1991 | 6 | Driving | Rigid | 07/21/2005 | Aggregate |  | 1208 | Clay | 36 | 0.6 | -11 | 5045 | 9559796
6-D-1991 | 6 | Driving | Rigid | 07/21/2005 | Aggregate |  | 1208 | Clay | 40 | 0.6 | -11 | 5045 | 9559796
6-D-1991 | 6 | Driving | Rigid | 07/21/2005 | Aggregate |  | 1208 | Clay | 49 | 0.3 | -11 | 5045 | 9559796
6-D-1991 | 6 | Driving | Rigid | 07/21/2005 | Aggregate |  | 1208 | Clay | 41 | 0.5 | -9.5 | 5045 | 9559796
6-D-1991 | 6 | Driving | Rigid | 07/21/2005 | Aggregate |  | 1208 | Clay | 50 | 0.7 | -11 | 5045 | 9559796
6-P-1991 | 6 | Passing | Rigid | 07/21/2005 | Aggregate |  | 1208 | Clay | 59 | 0.2 | 11 | 5045 | 2762547
6-P-1991 | 6 | Passing | Rigid | 07/21/2005 | Aggregate |  | 1208 | Clay | 62 | 0.8 | 11 | 5045 | 2762547
6-P-1991 | 6 | Passing | Rigid | 07/21/2005 | Aggregate |  | 1208 | Clay | 50 | 0.3 | 9.5 | 5045 | 2762547
6-P-1991 | 6 | Passing | Rigid | 07/21/2005 | Aggregate |  | 1208 | Clay | 61 | -0.4 | 9.5 | 5045 | 2762547
6-P-1991 | 6 | Passing | Rigid | 07/21/2005 | Aggregate |  | 1208 | Clay | 48 | 0.2 | 11 | 5045 | 2762547
6-P-1991 | 6 | Passing | Rigid | 07/21/2005 | Aggregate |  | 1208 | Clay | 49 | -0.6 | 11 | 5045 | 2762547
6-D-1991 | 6 | Driving | Rigid | 11/21/2005 | Aggregate |  | 820 | Clay | 42 | 0.3 | -9.5 | 5168 | 9967068
6-D-1991 | 6 | Driving | Rigid | 11/21/2005 | Aggregate |  | 820 | Clay | 54 | 0.5 | -11 | 5168 | 9967068
6-D-1991 | 6 | Driving | Rigid | 11/21/2005 | Aggregate |  | 820 | Clay | 58 | 0.1 | -11 | 5168 | 9967068
6-P-1991 | 6 | Passing | Rigid | 11/21/2005 | Aggregate |  | 830 | Clay | 36 | -0.6 | 11 | 5168 | 2878084
6-P-1991 | 6 | Passing | Rigid | 11/21/2005 | Aggregate |  | 830 | Clay | 41 | -0.7 | 11 | 5168 | 2878084
6-P-1991 | 6 | Passing | Rigid | 11/21/2005 | Aggregate |  | 830 | Clay | 41 | 0.2 | 9.5 | 5168 | 2878084
6-P-1991 | 6 | Passing | Rigid | 11/21/2005 | Aggregate |  | 830 | Clay | 48 | -0.2 | 11 | 5168 | 2878084
6-P-1991 | 6 | Passing | Rigid | 11/21/2005 | Aggregate |  | 830 | Clay | 51 | -0.2 | 11 | 5168 | 2878084
6-D-1991 | 6 | Driving | Rigid | 02/14/2006 | Aggregate |  | 1431 | Clay | 35 | 0.4 | -11 | 5253 | 10226228
6-D-1991 | 6 | Driving | Rigid | 02/14/2006 | Aggregate |  | 1431 | Clay | 35 | 0.1 | -9.5 | 5253 | 10226228
6-D-1991 | 6 | Driving | Rigid | 02/14/2006 | Aggregate |  | 1431 | Clay | 57 | 1.1 | -11 | 5253 | 10226228
6-D-1991 | 6 | Driving | Rigid | 02/14/2006 | Aggregate |  | 1431 | Clay | 41 | 0.5 | -9.5 | 5253 | 10226228
6-P-1991 | 6 | Passing | Rigid | 02/14/2006 | Aggregate |  | 1407 | Clay | 54 | 0.2 | 9.5 | 5253 | 2943976
6-P-1991 | 6 | Passing | Rigid | 02/14/2006 | Aggregate |  | 1407 | Clay | 48 | 0.3 | 9.5 | 5253 | 2943976
6-P-1991 | 6 | Passing | Rigid | 02/14/2006 | Aggregate |  | 1407 | Clay | 41 | 0.4 | 9.5 | 5253 | 2943976
6-P-1991 | 6 | Passing | Rigid | 02/14/2006 | Aggregate |  | 1407 | Clay | 41 | -0.5 | 11 | 5253 | 2943976
6-P-1991 | 6 | Passing | Rigid | 02/14/2006 | Aggregate |  | 1407 | Clay | 36 | -0.5 | 11 | 5253 | 2943976
6-P-1991 | 6 | Passing | Rigid | 02/14/2006 | Aggregate |  | 1407 | Clay | 35 | 0.3 | 11 | 5253 | 2943976
6-D-1991 | 6 | Driving | Rigid | 04/18/2006 | Aggregate |  | 1145 | Clay | 62 | 0.3 | -9.5 | 5316 | 10395848
6-D-1991 | 6 | Driving | Rigid | 04/18/2006 | Aggregate |  | 1145 | Clay | 35 | 0.4 | -11 | 5316 | 10395848
6-D-1991 | 6 | Driving | Rigid | 04/18/2006 | Aggregate |  | 1145 | Clay | 50 | 0.5 | -11 | 5316 | 10395848
6-D-1991 | 6 | Driving | Rigid | 04/18/2006 | Aggregate |  | 1145 | Clay | 58 | 0.3 | -11 | 5316 | 10395848
6-D-1991 | 6 | Driving | Rigid | 04/18/2006 | Aggregate |  | 1145 | Clay | 58 | 0.5 | -9.5 | 5316 | 10395848
6-P-1991 | 6 | Passing | Rigid | 04/18/2006 | Aggregate |  | 1205 | Clay | 51 | 0 | 11 | 5316 | 2986603
6-P-1991 | 6 | Passing | Rigid | 04/18/2006 | Aggregate |  | 1205 | Clay | 54 | 0.3 | 11 | 5316 | 2986603
6-P-1991 | 6 | Passing | Rigid | 04/18/2006 | Aggregate |  | 1205 | Clay | 48 | 0.4 | 9.5 | 5316 | 2986603
6-P-1991 | 6 | Passing | Rigid | 04/18/2006 | Aggregate |  | 1205 | Clay | 36 | -0.2 | 11 | 5316 | 2986603
6-D-1991 | 6 | Driving | Rigid | 08/04/2006 | Aggregate |  | 1047 | Clay | 42 | 0.3 | -9.5 | 5424 | 10597016
6-D-1991 | 6 | Driving | Rigid | 08/04/2006 | Aggregate |  | 1047 | Clay | 50 | 0.7 | -11 | 5424 | 10597016
6-D-1991 | 6 | Driving | Rigid | 08/04/2006 | Aggregate |  | 1047 | Clay | 61 | 0.9 | -9.5 | 5424 | 10597016
6-D-1991 | 6 | Driving | Rigid | 08/04/2006 | Aggregate |  | 1047 | Clay | 51 | 0.7 | -9.5 | 5424 | 10597016
6-D-1991 | 6 | Driving | Rigid | 08/04/2006 | Aggregate |  | 1047 | Clay | 50 | 0.5 | -9.5 | 5424 | 10597016
6-D-1991 | 6 | Driving | Rigid | 08/04/2006 | Aggregate |  | 1047 | Clay | 32 | 0.4 | -11 | 5424 | 10597016
6-D-1991 | 6 | Driving | Rigid | 08/04/2006 | Aggregate |  | 1047 | Clay | 35 | 0.4 | -9.5 | 5424 | 10597016
6-D-1991 | 6 | Driving | Rigid | 08/04/2006 | Aggregate |  | 1047 | Clay | 40 | 0.6 | -11 | 5424 | 10597016
6-P-1991 | 6 | Passing | Rigid | 08/04/2006 | Aggregate |  | 1052 | Clay | 58 | -1 | 9.5 | 5424 | 3046349
6-P-1991 | 6 | Passing | Rigid | 08/04/2006 | Aggregate |  | 1052 | Clay | 62 | 0.1 | 9.5 | 5424 | 3046349
6-D-1991 | 6 | Driving | Rigid | 11/14/2006 | Aggregate |  | 1040 | Clay | 61 | 1.4 | -11 | 5526 | 10884202
6-D-1991 | 6 | Driving | Rigid | 11/14/2006 | Aggregate |  | 1040 | Clay | 62 | 0.3 | -11 | 5526 | 10884202
6-D-1991 | 6 | Driving | Rigid | 06/24/2002 | Aggregate |  | 1300 | Clay | 63 | 1.1 | -9.5 | 3922 | 6741704
6-D-1991 | 6 | Driving | Rigid | 06/24/2002 | Aggregate |  | 1300 | Clay | 38 | 1.9 | -11 | 3922 | 6741704
6-D-1991 | 6 | Driving | Rigid | 06/24/2002 | Aggregate |  | 1300 | Clay | 42 | 0.8 | -11 | 3922 | 6741704
6-D-1991 | 6 | Driving | Rigid | 06/24/2002 | Aggregate |  | 1300 | Clay | 36 | 0.8 | -11 | 3922 | 6741704
6-D-1991 | 6 | Driving | Rigid | 06/24/2002 | Aggregate |  | 1300 | Clay | 45 | 1.7 | -11 | 3922 | 6741704
6-D-1991 | 6 | Driving | Rigid | 06/24/2002 | Aggregate |  | 1300 | Clay | 51 | 1.9 | -11 | 3922 | 6741704
6-D-1991 | 6 | Driving | Rigid | 06/24/2002 | Aggregate |  | 1300 | Clay | 42 | 0.9 | -9.5 | 3922 | 6741704
6-P-1991 | 6 | Passing | Rigid | 06/24/2002 | Aggregate |  | 1300 | Clay | 33 | 1 | 9.5 | 3922 | 2003410
6-P-1991 | 6 | Passing | Rigid | 06/24/2002 | Aggregate |  | 1300 | Clay | 41 | 1 | 9.5 | 3922 | 2003410
6-P-1991 | 6 | Passing | Rigid | 06/24/2002 | Aggregate |  | 1300 | Clay | 30 | 0.8 | 11 | 3922 | 2003410
6-P-1991 | 6 | Passing | Rigid | 06/24/2002 | Aggregate |  | 1300 | Clay | 37 | 0.8 | 11 | 3922 | 2003410
6-P-1991 | 6 | Passing | Rigid | 06/24/2002 | Aggregate |  | 1300 | Clay | 38 | 0.4 | 11 | 3922 | 2003410
6-P-1991 | 6 | Passing | Rigid | 06/24/2002 | Aggregate |  | 1300 | Clay | 63 | 1.2 | 9.5 | 3922 | 2003410
6-P-1991 | 6 | Passing | Rigid | 06/24/2002 | Aggregate |  | 1300 | Clay | 59 | 0.8 | 11 | 3922 | 2003410
6-P-1991 | 6 | Passing | Rigid | 06/24/2002 | Aggregate |  | 1300 | Clay | 60 | 0.1 | 11 | 3922 | 2003410
6-P-1991 | 6 | Passing | Rigid | 06/24/2002 | Aggregate |  | 1300 | Clay | 51 | 0.9 | 9.5 | 3922 | 2003410
6-P-1991 | 6 | Passing | Rigid | 06/24/2002 | Aggregate |  | 1300 | Clay | 52 | 0.6 | 9.5 | 3922 | 2003410
6-P-1991 | 6 | Passing | Rigid | 06/24/2002 | Aggregate |  | 1300 | Clay | 55 | 1 | 9.5 | 3922 | 2003410
6-P-1991 | 6 | Passing | Rigid | 06/24/2002 | Aggregate |  | 1300 | Clay | 57 | 1.3 | 9.5 | 3922 | 2003410
6-D-1991 | 6 | Driving | Rigid | 09/16/2002 | Aggregate |  | 1000 | Clay | 37 | 0.6 | -11 | 4006 | 6983157
6-D-1991 | 6 | Driving | Rigid | 09/16/2002 | Aggregate |  | 1000 | Clay | 30 | 0.7 | -9.5 | 4006 | 6983157
6-D-1991 | 6 | Driving | Rigid | 09/16/2002 | Aggregate |  | 1000 | Clay | 41 | 0.5 | -9.5 | 4006 | 6983157
6-D-1991 | 6 | Driving | Rigid | 09/16/2002 | Aggregate |  | 1000 | Clay | 46 | 0.4 | -11 | 4006 | 6983157
6-D-1991 | 6 | Driving | Rigid | 09/16/2002 | Aggregate |  | 1000 | Clay | 46 | 0.5 | -9.5 | 4006 | 6983157
6-D-1991 | 6 | Driving | Rigid | 09/16/2002 | Aggregate |  | 1000 | Clay | 32 | 0.4 | -11 | 4006 | 6983157
6-D-1991 | 6 | Driving | Rigid | 09/16/2002 | Aggregate |  | 1000 | Clay | 48 | 0.3 | -9.5 | 4006 | 6983157
6-D-1991 | 6 | Driving | Rigid | 09/16/2002 | Aggregate |  | 1000 | Clay | 54 | 0.7 | -9.5 | 4006 | 6983157
6-D-1991 | 6 | Driving | Rigid | 09/16/2002 | Aggregate |  | 1000 | Clay | 56 | 0.2 | -9.5 | 4006 | 6983157
6-P-1991 | 6 | Passing | Rigid | 09/16/2002 | Aggregate |  | 1000 | Clay | 39 | -0.1 | 9.5 | 4006 | 2076086
6-P-1991 | 6 | Passing | Rigid | 09/16/2002 | Aggregate |  | 1000 | Clay | 48 | -0.6 | 11 | 4006 | 2076086
6-P-1991 | 6 | Passing | Rigid | 09/16/2002 | Aggregate |  | 1000 | Clay | 30 | 0.4 | 11 | 4006 | 2076086
6-P-1991 | 6 | Passing | Rigid | 09/16/2002 | Aggregate |  | 1000 | Clay | 31 | -0.2 | 11 | 4006 | 2076086
6-P-1991 | 6 | Passing | Rigid | 09/16/2002 | Aggregate |  | 1000 | Clay | 41 | -0.7 | 11 | 4006 | 2076086
6-P-1991 | 6 | Passing | Rigid | 09/16/2002 | Aggregate |  | 1000 | Clay | 61 | -0.6 | 11 | 4006 | 2076086
6-P-1991 | 6 | Passing | Rigid | 09/16/2002 | Aggregate |  | 1000 | Clay | 30 | 0.3 | 9.5 | 4006 | 2076086
6-P-1991 | 6 | Passing | Rigid | 09/16/2002 | Aggregate |  | 1000 | Clay | 55 | 0.2 | 11 | 4006 | 2076086
6-P-1991 | 6 | Passing | Rigid | 09/16/2002 | Aggregate |  | 1000 | Clay | 57 | 0.6 | 9.5 | 4006 | 2076086
6-P-1991 | 6 | Passing | Rigid | 09/16/2002 | Aggregate |  | 1000 | Clay | 59 | 1.1 | 9.5 | 4006 | 2076086
6-D-1991 | 6 | Driving | Rigid | 05/13/2003 | Aggregate |  | 1330 | Clay | 61 | 0.7 | -9.5 | 4245 | 7658554
6-D-1991 | 6 | Driving | Rigid | 05/13/2003 | Aggregate |  | 1330 | Clay | 32 | 0.3 | -9.5 | 4245 | 7658554
6-D-1991 | 6 | Driving | Rigid | 05/13/2003 | Aggregate |  | 1330 | Clay | 61 | 1.6 | -11 | 4245 | 7658554
6-D-1991 | 6 | Driving | Rigid | 05/13/2003 | Aggregate |  | 1330 | Clay | 59 | 0.7 | -11 | 4245 | 7658554
6-D-1991 | 6 | Driving | Rigid | 05/13/2003 | Aggregate |  | 1330 | Clay | 42 | -0.2 | -11 | 4245 | 7658554
6-P-1991 | 6 | Passing | Rigid | 05/13/2003 | Aggregate |  | 1350 | Clay | 57 | 0.4 | 11 | 4245 | 2248171
6-P-1991 | 6 | Passing | Rigid | 05/13/2003 | Aggregate |  | 1350 | Clay | 61 | -0.4 | 9.5 | 4245 | 2248171
6-P-1991 | 6 | Passing | Rigid | 05/13/2003 | Aggregate |  | 1350 | Clay | 58 | -0.6 | 9.5 | 4245 | 2248171
6-P-1991 | 6 | Passing | Rigid | 05/13/2003 | Aggregate |  | 1350 | Clay | 57 | 0.4 | 9.5 | 4245 | 2248171
6-P-1991 | 6 | Passing | Rigid | 05/13/2003 | Aggregate |  | 1350 | Clay | 48 | 0.5 | 9.5 | 4245 | 2248171
6-P-1991 | 6 | Passing | Rigid | 05/13/2003 | Aggregate |  | 1350 | Clay | 40 | 0.6 | 9.5 | 4245 | 2248171
6-P-1991 | 6 | Passing | Rigid | 05/13/2003 | Aggregate |  | 1350 | Clay | 35 | 0.1 | 9.5 | 4245 | 2248171
6-D-1991 | 6 | Driving | Rigid | 09/10/2003 | Aggregate |  | 819 | Clay | 42 | 0.4 | -9.5 | 4365 | 7942872
6-D-1991 | 6 | Driving | Rigid | 09/10/2003 | Aggregate |  | 819 | Clay | 50 | 0.4 | -11 | 4365 | 7942872
6-P-1991 | 6 | Passing | Rigid | 09/10/2003 | Aggregate |  | 825 | Clay | 57 | 0.2 | 9.5 | 4365 | 2333129
6-P-1991 | 6 | Passing | Rigid | 09/10/2003 | Aggregate |  | 825 | Clay | 50 | 0 | 9.5 | 4365 | 2333129
6-D-1991 | 6 | Driving | Rigid | 02/24/2004 | Aggregate |  | 930 | Clay | 32 | 0.4 | -11 | 4532 | 8446565
6-D-1991 | 6 | Driving | Rigid | 02/24/2004 | Aggregate |  | 930 | Clay | 61 | 0.5 | -9.5 | 4532 | 8446565
6-D-1991 | 6 | Driving | Rigid | 02/24/2004 | Aggregate |  | 930 | Clay | 49 | 0.2 | -9.5 | 4532 | 8446565
6-D-1991 | 6 | Driving | Rigid | 02/24/2004 | Aggregate |  | 930 | Clay | 42 | 0.3 | -9.5 | 4532 | 8446565
6-D-1991 | 6 | Driving | Rigid | 02/24/2004 | Aggregate |  | 930 | Clay | 36 | 0.3 | -9.5 | 4532 | 8446565
6-D-1991 | 6 | Driving | Rigid | 02/24/2004 | Aggregate |  | 930 | Clay | 35 | 0.3 | -9.5 | 4532 | 8446565
6-P-1991 | 6 | Passing | Rigid | 02/24/2004 | Aggregate |  | 930 | Clay | 42 | 0.2 | 11 | 4532 | 2475874
6-D-1991 | 6 | Driving | Rigid | 06/15/2004 | Aggregate |  | 855 | Clay | 41 | 0.7 | -11 | 4644 | 8804207
6-D-1991 | 6 | Driving | Rigid | 06/15/2004 | Aggregate |  | 855 | Clay | 50 | 0.7 | -11 | 4644 | 8804207
6-D-1991 | 6 | Driving | Rigid | 06/15/2004 | Aggregate |  | 855 | Clay | 58 | 0.4 | -11 | 4644 | 8804207
6-D-1991 | 6 | Driving | Rigid | 06/20/2001 | Aggregate |  | 640 | Clay | 53 | 0.5 | -9.5 | 3553 | 5699272
6-D-1991 | 6 | Driving | Rigid | 06/20/2001 | Aggregate |  | 640 | Clay | 54 | 0.8 | -9.5 | 3553 | 5699272
6-D-1991 | 6 | Driving | Rigid | 06/20/2001 | Aggregate |  | 640 | Clay | 44 | 0.7 | -11 | 3553 | 5699272
6-D-1991 | 6 | Driving | Rigid | 06/20/2001 | Aggregate |  | 640 | Clay | 57 | 1.2 | -11 | 3553 | 5699272
6-D-1991 | 6 | Driving | Rigid | 06/20/2001 | Aggregate |  | 640 | Clay | 61 | 1.8 | -11 | 3553 | 5699272
6-D-1991 | 6 | Driving | Rigid | 06/20/2001 | Aggregate |  | 640 | Clay | 62 | 0.7 | -11 | 3553 | 5699272
6-P-1991 | 6 | Passing | Rigid | 06/20/2001 | Aggregate |  | 1130 | Clay | 39 | 0.4 | 9.5 | 3553 | 1731291
6-P-1991 | 6 | Passing | Rigid | 06/20/2001 | Aggregate |  | 1130 | Clay | 41 | -0.9 | 9.5 | 3553 | 1731291
6-P-1991 | 6 | Passing | Rigid | 06/20/2001 | Aggregate |  | 1130 | Clay | 49 | 1.1 | 9.5 | 3553 | 1731291
6-P-1991 | 6 | Passing | Rigid | 06/20/2001 | Aggregate |  | 1130 | Clay | 50 | 0.7 | 11 | 3553 | 1731291
6-P-1991 | 6 | Passing | Rigid | 06/20/2001 | Aggregate |  | 1130 | Clay | 59 | 0.1 | 11 | 3553 | 1731291
6-P-1991 | 6 | Passing | Rigid | 06/20/2001 | Aggregate |  | 1130 | Clay | 34 | 0.8 | 11 | 3553 | 1731291
6-P-1991 | 6 | Passing | Rigid | 06/20/2001 | Aggregate |  | 1130 | Clay | 35 | 0.4 | 11 | 3553 | 1731291
6-P-1991 | 6 | Passing | Rigid | 06/20/2001 | Aggregate |  | 1130 | Clay | 40 | 1.2 | 11 | 3553 | 1731291
6-P-1991 | 6 | Passing | Rigid | 06/20/2001 | Aggregate |  | 1130 | Clay | 59 | 0.7 | 9.5 | 3553 | 1731291
6-P-1991 | 6 | Passing | Rigid | 06/20/2001 | Aggregate |  | 1130 | Clay | 56 | 0.5 | 9.5 | 3553 | 1731291
6-P-1991 | 6 | Passing | Rigid | 06/20/2001 | Aggregate |  | 1130 | Clay | 61 | 0.7 | 9.5 | 3553 | 1731291
6-P-1991 | 6 | Passing | Rigid | 06/20/2001 | Aggregate |  | 1130 | Clay | 50 | 0.9 | 9.5 | 3553 | 1731291
6-D-1991 | 6 | Driving | Rigid | 10/24/2001 | Aggregate |  | 1030 | Clay | 37 | 0.7 | -9.5 | 3679 | 6061138
6-D-1991 | 6 | Driving | Rigid | 10/24/2001 | Aggregate |  | 1030 | Clay | 52 | 0.5 | -9.5 | 3679 | 6061138
6-D-1991 | 6 | Driving | Rigid | 10/24/2001 | Aggregate |  | 1030 | Clay | 50 | 1.3 | -11 | 3679 | 6061138
6-D-1991 | 6 | Driving | Rigid | 10/24/2001 | Aggregate |  | 1030 | Clay | 61 | 1.6 | -11 | 3679 | 6061138
6-D-1991 | 6 | Driving | Rigid | 10/24/2001 | Aggregate |  | 1030 | Clay | 62 | 0.7 | -11 | 3679 | 6061138
6-D-1991 | 6 | Driving | Rigid | 10/24/2001 | Aggregate |  | 1030 | Clay | 33 | 0.8 | -9.5 | 3679 | 6061138
6-D-1991 | 6 | Driving | Rigid | 10/24/2001 | Aggregate |  | 1030 | Clay | 51 | 0.8 | -9.5 | 3679 | 6061138
6-P-1991 | 6 | Passing | Rigid | 10/24/2001 | Aggregate |  | 1030 | Clay | 36 | 0 | 11 | 3679 | 1834288
6-P-1991 | 6 | Passing | Rigid | 10/24/2001 | Aggregate |  | 1030 | Clay | 41 | -0.3 | 11 | 3679 | 1834288
6-P-1991 | 6 | Passing | Rigid | 10/24/2001 | Aggregate |  | 1030 | Clay | 44 | 0.6 | 9.5 | 3679 | 1834288
6-P-1991 | 6 | Passing | Rigid | 10/24/2001 | Aggregate |  | 1030 | Clay | 53 | 0.8 | 9.5 | 3679 | 1834288
6-P-1991 | 6 | Passing | Rigid | 10/24/2001 | Aggregate |  | 1030 | Clay | 51 | 0.8 | 9.5 | 3679 | 1834288
6-P-1991 | 6 | Passing | Rigid | 10/24/2001 | Aggregate |  | 1030 | Clay | 55 | 0.6 | 9.5 | 3679 | 1834288
6-P-1991 | 6 | Passing | Rigid | 10/24/2001 | Aggregate |  | 1030 | Clay | 60 | 1.2 | 9.5 | 3679 | 1834288
6-P-1991 | 6 | Passing | Rigid | 10/24/2001 | Aggregate |  | 1030 | Clay | 63 | 1.3 | 9.5 | 3679 | 1834288
6-P-1991 | 6 | Passing | Rigid | 10/24/2001 | Aggregate |  | 1030 | Clay | 48 | 0.3 | 11 | 3679 | 1834288
6-P-1991 | 6 | Passing | Rigid | 10/24/2001 | Aggregate |  | 1030 | Clay | 50 | 0.7 | 11 | 3679 | 1834288
6-P-1991 | 6 | Passing | Rigid | 10/24/2001 | Aggregate |  | 1030 | Clay | 53 | 0.3 | 11 | 3679 | 1834288
6-P-1991 | 6 | Passing | Rigid | 10/24/2001 | Aggregate |  | 1030 | Clay | 55 | 0.4 | 11 | 3679 | 1834288
6-D-1991 | 6 | Driving | Rigid | 02/12/2002 | Aggregate |  | 1330 | Clay | 59 | 1 | -9.5 | 3790 | 6382197
6-D-1991 | 6 | Driving | Rigid | 02/12/2002 | Aggregate |  | 1330 | Clay | 61 | 0.7 | -9.5 | 3790 | 6382197
6-D-1991 | 6 | Driving | Rigid | 02/12/2002 | Aggregate |  | 1330 | Clay | 62 | 1.1 | -9.5 | 3790 | 6382197
6-D-1991 | 6 | Driving | Rigid | 02/12/2002 | Aggregate |  | 1330 | Clay | 42 | 0.8 | -9.5 | 3790 | 6382197
6-D-1991 | 6 | Driving | Rigid | 02/12/2002 | Aggregate |  | 1330 | Clay | 43 | 0.5 | -9.5 | 3790 | 6382197
6-D-1991 | 6 | Driving | Rigid | 02/12/2002 | Aggregate |  | 1330 | Clay | 45 | 2.1 | -9.5 | 3790 | 6382197
6-D-1991 | 6 | Driving | Rigid | 02/12/2002 | Aggregate |  | 1330 | Clay | 30 | 1.1 | -11 | 3790 | 6382197
6-D-1991 | 6 | Driving | Rigid | 02/12/2002 | Aggregate |  | 1330 | Clay | 31 | 0.4 | -11 | 3790 | 6382197
6-D-1991 | 6 | Driving | Rigid | 02/12/2002 | Aggregate |  | 1330 | Clay | 38 | 1 | -9.5 | 3790 | 6382197
6-D-1991 | 6 | Driving | Rigid | 02/12/2002 | Aggregate |  | 1330 | Clay | 52 | 0.6 | -9.5 | 3790 | 6382197
6-D-1991 | 6 | Driving | Rigid | 02/12/2002 | Aggregate |  | 1330 | Clay | 36 | 1 | -11 | 3790 | 6382197
6-D-1991 | 6 | Driving | Rigid | 02/12/2002 | Aggregate |  | 1330 | Clay | 50 | 1 | -11 | 3790 | 6382197
6-D-1991 | 6 | Driving | Rigid | 02/12/2002 | Aggregate |  | 1330 | Clay | 47 | 0.4 | -11 | 3790 | 6382197
6-D-1991 | 6 | Driving | Rigid | 02/12/2002 | Aggregate |  | 1330 | Clay | 53 | 0.8 | -11 | 3790 | 6382197
6-D-1991 | 6 | Driving | Rigid | 02/12/2002 | Aggregate |  | 1330 | Clay | 58 | 0.9 | -11 | 3790 | 6382197
6-D-1991 | 6 | Driving | Rigid | 02/12/2002 | Aggregate |  | 1330 | Clay | 60 | 1.5 | -11 | 3790 | 6382197
6-P-1991 | 6 | Passing | Rigid | 02/12/2002 | Aggregate |  | 1330 | Clay | 36 | 0.6 | 11 | 3790 | 1909902
6-P-1991 | 6 | Passing | Rigid | 02/12/2002 | Aggregate |  | 1330 | Clay | 37 | 0.7 | 9.5 | 3790 | 1909902
6-P-1991 | 6 | Passing | Rigid | 02/12/2002 | Aggregate |  | 1330 | Clay | 44 | 1.1 | 9.5 | 3790 | 1909902
6-P-1991 | 6 | Passing | Rigid | 02/12/2002 | Aggregate |  | 1330 | Clay | 50 | 0.8 | 9.5 | 3790 | 1909902
6-P-1991 | 6 | Passing | Rigid | 02/12/2002 | Aggregate |  | 1330 | Clay | 58 | 0.4 | 11 | 3790 | 1909902
6-D-1991 | 6 | Driving | Rigid | 06/24/2002 | Aggregate |  | 1300 | Clay | 56 | 1.1 | -11 | 3922 | 6741704
6-D-1991 | 6 | Driving | Rigid | 06/24/2002 | Aggregate |  | 1300 | Clay | 32 | 0.9 | -9.5 | 3922 | 6741704
6-D-1991 | 6 | Driving | Rigid | 06/24/2002 | Aggregate |  | 1300 | Clay | 57 | 1.3 | -9.5 | 3922 | 6741704
6-D-1991 | 6 | Driving | Rigid | 06/24/2002 | Aggregate |  | 1300 | Clay | 45 | 1.9 | -9.5 | 3922 | 6741704
6-D-1991 | 6 | Driving | Rigid | 06/24/2002 | Aggregate |  | 1300 | Clay | 46 | 1.2 | -9.5 | 3922 | 6741704
6-D-1991 | 6 | Driving | Rigid | 06/24/2002 | Aggregate |  | 1300 | Clay | 60 | 1.3 | -9.5 | 3922 | 6741704
6-P-1991 | 6 | Passing | Rigid | 03/27/2000 | Aggregate |  | 1445 | Clay | 58 | -0.3 | 9.5 | 3103 | 1414627
6-P-1991 | 6 | Passing | Rigid | 03/27/2000 | Aggregate |  | 1445 | Clay | 63 | 0.5 | 9.5 | 3103 | 1414627
6-D-1991 | 6 | Driving | Rigid | 08/16/2000 | Aggregate |  | 1045 | Clay | 54 | 0.7 | -11 | 3245 | 4911985
6-D-1991 | 6 | Driving | Rigid | 08/16/2000 | Aggregate |  | 1045 | Clay | 36 | 0.9 | -9.5 | 3245 | 4911985
6-D-1991 | 6 | Driving | Rigid | 08/16/2000 | Aggregate |  | 1045 | Clay | 61 | 0 | -9.5 | 3245 | 4911985
6-D-1991 | 6 | Driving | Rigid | 08/16/2000 | Aggregate |  | 1045 | Clay | 49 | 0.6 | -11 | 3245 | 4911985
6-D-1991 | 6 | Driving | Rigid | 08/16/2000 | Aggregate |  | 1045 | Clay | 32 | 0.4 | -11 | 3245 | 4911985
6-D-1991 | 6 | Driving | Rigid | 08/16/2000 | Aggregate |  | 1045 | Clay | 42 | 0.8 | -11 | 3245 | 4911985
6-D-1991 | 6 | Driving | Rigid | 08/16/2000 | Aggregate |  | 1045 | Clay | 59 | 0.6 | -11 | 3245 | 4911985
6-D-1991 | 6 | Driving | Rigid | 08/16/2000 | Aggregate |  | 1045 | Clay | 61 | 1.2 | -11 | 3245 | 4911985
6-P-1991 | 6 | Passing | Rigid | 08/16/2000 | Aggregate |  | 1045 | Clay | 43 | 0.7 | 11 | 3245 | 1520107
6-P-1991 | 6 | Passing | Rigid | 08/16/2000 | Aggregate |  | 1045 | Clay | 46 | 2.3 | 9.5 | 3245 | 1520107
6-P-1991 | 6 | Passing | Rigid | 08/16/2000 | Aggregate |  | 1045 | Clay | 47 | 1.7 | 11 | 3245 | 1520107
6-P-1991 | 6 | Passing | Rigid | 08/16/2000 | Aggregate |  | 1045 | Clay | 53 | 0.4 | 11 | 3245 | 1520107
6-P-1991 | 6 | Passing | Rigid | 08/16/2000 | Aggregate |  | 1045 | Clay | 62 | 1 | 11 | 3245 | 1520107
6-P-1991 | 6 | Passing | Rigid | 08/16/2000 | Aggregate |  | 1045 | Clay | 32 | 0.3 | 9.5 | 3245 | 1520107
6-P-1991 | 6 | Passing | Rigid | 08/16/2000 | Aggregate |  | 1045 | Clay | 35 | 0.7 | 9.5 | 3245 | 1520107
6-P-1991 | 6 | Passing | Rigid | 08/16/2000 | Aggregate |  | 1045 | Clay | 38 | 0.8 | 9.5 | 3245 | 1520107
6-P-1991 | 6 | Passing | Rigid | 08/16/2000 | Aggregate |  | 1045 | Clay | 33 | 0.2 | 11 | 3245 | 1520107
6-P-1991 | 6 | Passing | Rigid | 08/16/2000 | Aggregate |  | 1045 | Clay | 57 | 1 | 9.5 | 3245 | 1520107
6-P-1991 | 6 | Passing | Rigid | 08/16/2000 | Aggregate |  | 1045 | Clay | 34 | 0.7 | 11 | 3245 | 1520107
6-P-1991 | 6 | Passing | Rigid | 08/16/2000 | Aggregate |  | 1045 | Clay | 50 | 0.7 | 9.5 | 3245 | 1520107
6-D-1991 | 6 | Driving | Rigid | 12/21/2000 | Aggregate |  |  | Clay | 45 | 0.4 | -3 | 3372 | 5238157
6-D-1991 | 6 | Driving | Rigid | 12/21/2000 | Aggregate |  |  | Clay | 48 | 1 | -3 | 3372 | 5238157
6-D-1991 | 6 | Driving | Rigid | 12/21/2000 | Aggregate |  |  | Clay | 49 | 0.6 | -3 | 3372 | 5238157
6-D-1991 | 6 | Driving | Rigid | 12/21/2000 | Aggregate |  |  | Clay | 37 | 0.8 | -3 | 3372 | 5238157
6-D-1991 | 6 | Driving | Rigid | 12/21/2000 | Aggregate |  |  | Clay | 40 | 0.9 | -3 | 3372 | 5238157
6-D-1991 | 6 | Driving | Rigid | 12/21/2000 | Aggregate |  |  | Clay | 30 | 1.8 | -3 | 3372 | 5238157
6-D-1991 | 6 | Driving | Rigid | 12/21/2000 | Aggregate |  |  | Clay | 55 | 1.3 | -11.83 | 3372 | 5238157
6-P-1991 | 6 | Passing | Rigid | 12/21/2000 | Aggregate |  |  | Clay | 62 | 0.2 | 3 | 3372 | 1607589
6-P-1991 | 6 | Passing | Rigid | 12/21/2000 | Aggregate |  |  | Clay | 37 | 0 | 11.83 | 3372 | 1607589
6-P-1991 | 6 | Passing | Rigid | 12/21/2000 | Aggregate |  |  | Clay | 57 | -0.5 | 3 | 3372 | 1607589
6-P-1991 | 6 | Passing | Rigid | 12/21/2000 | Aggregate |  |  | Clay | 59 | 0.7 | 3 | 3372 | 1607589
6-P-1991 | 6 | Passing | Rigid | 12/21/2000 | Aggregate |  |  | Clay | 54 | -0.6 | 11.83 | 3372 | 1607589
6-P-1991 | 6 | Passing | Rigid | 12/21/2000 | Aggregate |  |  | Clay | 58 | 0.6 | 11.83 | 3372 | 1607589
6-P-1991 | 6 | Passing | Rigid | 12/21/2000 | Aggregate |  |  | Clay | 59 | 0.4 | 11.83 | 3372 | 1607589
6-P-1991 | 6 | Passing | Rigid | 12/21/2000 | Aggregate |  |  | Clay | 36 | 0.6 | 3 | 3372 | 1607589
6-P-1991 | 6 | Passing | Rigid | 12/21/2000 | Aggregate |  |  | Clay | 37 | 0.2 | 3 | 3372 | 1607589
6-P-1991 | 6 | Passing | Rigid | 12/21/2000 | Aggregate |  |  | Clay | 42 | 0.2 | 3 | 3372 | 1607589
6-P-1991 | 6 | Passing | Rigid | 12/21/2000 | Aggregate |  |  | Clay | 44 | 0.9 | 3 | 3372 | 1607589
6-P-1991 | 6 | Passing | Rigid | 12/21/2000 | Aggregate |  |  | Clay | 63 | 0.8 | 11.83 | 3372 | 1607589
6-D-1991 | 6 | Driving | Rigid | 02/23/2001 | Aggregate |  | 1400 | Clay | 31 | -0.4 | -11 | 3436 | 5400351
6-D-1991 | 6 | Driving | Rigid | 02/23/2001 | Aggregate |  | 1400 | Clay | 51 | 0.8 | -9.5 | 3436 | 5400351
6-D-1991 | 6 | Driving | Rigid | 02/23/2001 | Aggregate |  | 1400 | Clay | 41 | 1 | -11 | 3436 | 5400351
6-D-1991 | 6 | Driving | Rigid | 02/23/2001 | Aggregate |  | 1400 | Clay | 56 | 0.9 | -11 | 3436 | 5400351
6-D-1991 | 6 | Driving | Rigid | 02/23/2001 | Aggregate |  | 1400 | Clay | 58 | 0.5 | -11 | 3436 | 5400351
6-D-1991 | 6 | Driving | Rigid | 02/23/2001 | Aggregate |  | 1400 | Clay | 61 | 1.7 | -11 | 3436 | 5400351
6-D-1991 | 6 | Driving | Rigid | 02/23/2001 | Aggregate |  | 1400 | Clay | 62 | 0.3 | -11 | 3436 | 5400351
6-D-1991 | 6 | Driving | Rigid | 02/23/2001 | Aggregate |  | 1400 | Clay | 63 | 0 | -11 | 3436 | 5400351
6-D-1991 | 6 | Driving | Rigid | 02/23/2001 | Aggregate |  | 1400 | Clay | 35 | 0.5 | -9.5 | 3436 | 5400351
6-D-1991 | 6 | Driving | Rigid | 02/23/2001 | Aggregate |  | 1400 | Clay | 39 | 0.8 | -9.5 | 3436 | 5400351
6-D-1991 | 6 | Driving | Rigid | 02/23/2001 | Aggregate |  | 1400 | Clay | 40 | 1.3 | -9.5 | 3436 | 5400351
6-D-1991 | 6 | Driving | Rigid | 02/23/2001 | Aggregate |  | 1400 | Clay | 43 | -0.3 | -9.5 | 3436 | 5400351
6-P-1991 | 6 | Passing | Rigid | 02/23/2001 | Aggregate |  | 1400 | Clay | 40 | 0.2 | 11 | 3436 | 1652181
6-P-1991 | 6 | Passing | Rigid | 02/23/2001 | Aggregate |  | 1400 | Clay | 31 | 0.3 | 9.5 | 3436 | 1652181
6-P-1991 | 6 | Passing | Rigid | 02/23/2001 | Aggregate |  | 1400 | Clay | 53 | 0.2 | 11 | 3436 | 1652181
6-P-1991 | 6 | Passing | Rigid | 02/23/2001 | Aggregate |  | 1400 | Clay | 34 | 0.3 | 11 | 3436 | 1652181
6-P-1991 | 6 | Passing | Rigid | 02/23/2001 | Aggregate |  | 1400 | Clay | 35 | 0.3 | 11 | 3436 | 1652181
6-P-1991 | 6 | Passing | Rigid | 02/23/2001 | Aggregate |  | 1400 | Clay | 30 | 0.6 | 11 | 3436 | 1652181
6-P-1991 | 6 | Passing | Rigid | 02/23/2001 | Aggregate |  | 1400 | Clay | 60 | 0.7 | 9.5 | 3436 | 1652181
6-P-1991 | 6 | Passing | Rigid | 02/23/2001 | Aggregate |  | 1400 | Clay | 35 | 0.6 | 9.5 | 3436 | 1652181
6-D-1991 | 6 | Driving | Rigid | 06/20/2001 | Aggregate |  | 640 | Clay | 55 | 0.8 | -9.5 | 3553 | 5699272
6-D-1991 | 6 | Driving | Rigid | 06/20/2001 | Aggregate |  | 640 | Clay | 38 | 1.5 | -11 | 3553 | 5699272
6-D-1991 | 6 | Driving | Rigid | 06/20/2001 | Aggregate |  | 640 | Clay | 39 | 0.7 | -11 | 3553 | 5699272
6-D-1991 | 6 | Driving | Rigid | 10/17/1995 | Aggregate |  |  | Clay | 31 | 0.2 | -11 | 1480 | 1486658
6-D-1991 | 6 | Driving | Rigid | 10/17/1995 | Aggregate |  |  | Clay | 33 | 0.2 | -11 | 1480 | 1486658
6-D-1991 | 6 | Driving | Rigid | 10/17/1995 | Aggregate |  |  | Clay | 62 | -0.1 | -9.5 | 1480 | 1486658
6-D-1991 | 6 | Driving | Rigid | 10/17/1995 | Aggregate |  |  | Clay | 48 | 0 | -9.5 | 1480 | 1486658
6-D-1991 | 6 | Driving | Rigid | 10/17/1995 | Aggregate |  |  | Clay | 49 | 0.1 | -9.5 | 1480 | 1486658
6-D-1991 | 6 | Driving | Rigid | 10/17/1995 | Aggregate |  |  | Clay | 55 | 0.6 | -9.5 | 1480 | 1486658
6-D-1991 | 6 | Driving | Rigid | 08/14/1996 | Aggregate |  |  | Clay | 31 | 0.2 | -9.5 | 1782 | 2093345
6-D-1991 | 6 | Driving | Rigid | 08/14/1996 | Aggregate |  |  | Clay | 56 | 0.1 | -9.5 | 1782 | 2093345
6-D-1991 | 6 | Driving | Rigid | 08/14/1996 | Aggregate |  |  | Clay | 62 | 0.2 | -11 | 1782 | 2093345
6-D-1991 | 6 | Driving | Rigid | 08/14/1996 | Aggregate |  |  | Clay | 40 | 0.6 | -11 | 1782 | 2093345
6-D-1991 | 6 | Driving | Rigid | 08/14/1996 | Aggregate |  |  | Clay | 46 | 0.2 | -11 | 1782 | 2093345
6-D-1991 | 6 | Driving | Rigid | 08/14/1996 | Aggregate |  |  | Clay | 50 | 0 | -11 | 1782 | 2093345
6-D-1991 | 6 | Driving | Rigid | 08/14/1996 | Aggregate |  |  | Clay | 51 | 0.6 | -11 | 1782 | 2093345
6-D-1991 | 6 | Driving | Rigid | 08/14/1996 | Aggregate |  |  | Clay | 38 | 0.3 | -9.5 | 1782 | 2093345
6-D-1991 | 6 | Driving | Rigid | 08/14/1996 | Aggregate |  |  | Clay | 42 | 0.3 | -9.5 | 1782 | 2093345
6-D-1991 | 6 | Driving | Rigid | 07/08/1997 | Aggregate |  | 915 | Clay | 58 | 0.2 | -11 | 2110 | 2555409
6-D-1991 | 6 | Driving | Rigid | 07/08/1997 | Aggregate |  | 915 | Clay | 40 | 1.1 | -9.5 | 2110 | 2555409
6-D-1991 | 6 | Driving | Rigid | 07/08/1997 | Aggregate |  | 915 | Clay | 45 | 1.3 | -9.5 | 2110 | 2555409
6-D-1991 | 6 | Driving | Rigid | 07/08/1997 | Aggregate |  | 915 | Clay | 31 | 0.4 | -9.5 | 2110 | 2555409
6-D-1991 | 6 | Driving | Rigid | 07/08/1997 | Aggregate |  | 915 | Clay | 30 | 0.5 | -11 | 2110 | 2555409
6-D-1991 | 6 | Driving | Rigid | 07/08/1997 | Aggregate |  | 915 | Clay | 52 | 0.5 | -9.5 | 2110 | 2555409
6-D-1991 | 6 | Driving | Rigid | 07/08/1997 | Aggregate |  | 915 | Clay | 59 | 0.3 | -9.5 | 2110 | 2555409
6-D-1991 | 6 | Driving | Rigid | 07/08/1997 | Aggregate |  | 915 | Clay | 60 | 0.9 | -9.5 | 2110 | 2555409
6-D-1991 | 6 | Driving | Rigid | 07/08/1997 | Aggregate |  | 915 | Clay | 42 | 0.6 | -11 | 2110 | 2555409
6-D-1991 | 6 | Driving | Rigid | 07/08/1997 | Aggregate |  | 915 | Clay | 43 | 0.1 | -11 | 2110 | 2555409
6-D-1991 | 6 | Driving | Rigid | 07/08/1997 | Aggregate |  | 915 | Clay | 44 | 0.5 | -11 | 2110 | 2555409
6-D-1991 | 6 | Driving | Rigid | 07/08/1997 | Aggregate |  | 915 | Clay | 47 | 0.3 | -11 | 2110 | 2555409
6-D-1991 | 6 | Driving | Rigid | 07/08/1997 | Aggregate |  | 915 | Clay | 54 | 0.5 | -11 | 2110 | 2555409
6-D-1991 | 6 | Driving | Rigid | 04/13/1998 | Aggregate |  |  | Clay | 55 | 0.5 | -9.5 | 2389 | 2972765
6-D-1991 | 6 | Driving | Rigid | 04/13/1998 | Aggregate |  |  | Clay | 47 | 0.1 | -11 | 2389 | 2972765
6-D-1991 | 6 | Driving | Rigid | 04/13/1998 | Aggregate |  |  | Clay | 33 | 1 | -11 | 2389 | 2972765
6-D-1991 | 6 | Driving | Rigid | 04/13/1998 | Aggregate |  |  | Clay | 45 | 0.6 | -9.5 | 2389 | 2972765
6-D-1991 | 6 | Driving | Rigid | 04/13/1998 | Aggregate |  |  | Clay | 57 | 0.6 | -9.5 | 2389 | 2972765
6-D-1991 | 6 | Driving | Rigid | 04/13/1998 | Aggregate |  |  | Clay | 60 | 0.5 | -9.5 | 2389 | 2972765
6-D-1991 | 6 | Driving | Rigid | 04/13/1998 | Aggregate |  |  | Clay | 62 | 0.7 | -9.5 | 2389 | 2972765
6-D-1991 | 6 | Driving | Rigid | 04/13/1998 | Aggregate |  |  | Clay | 40 | 0.8 | -11 | 2389 | 2972765
6-D-1991 | 6 | Driving | Rigid | 09/15/1999 | Aggregate |  |  | Clay | 63 | 0.6 | -11 | 2909 | 4026578
6-D-1991 | 6 | Driving | Rigid | 09/15/1999 | Aggregate |  |  | Clay | 44 | 0.4 | -9.5 | 2909 | 4026578
6-D-1991 | 6 | Driving | Rigid | 09/15/1999 | Aggregate |  |  | Clay | 49 | 0.7 | -9.5 | 2909 | 4026578
6-D-1991 | 6 | Driving | Rigid | 09/15/1999 | Aggregate |  |  | Clay | 39 | 0.6 | -11 | 2909 | 4026578
6-D-1991 | 6 | Driving | Rigid | 09/15/1999 | Aggregate |  |  | Clay | 44 | 0.9 | -11 | 2909 | 4026578
6-D-1991 | 6 | Driving | Rigid | 03/27/2000 | Aggregate |  | 1230 | Clay | 34 | 1.7 | -9.5 | 3103 | 4540095
6-D-1991 | 6 | Driving | Rigid | 03/27/2000 | Aggregate |  | 1230 | Clay | 43 | 0.8 | -9.5 | 3103 | 4540095
6-D-1991 | 6 | Driving | Rigid | 03/27/2000 | Aggregate |  | 1230 | Clay | 50 | 0.9 | -9.5 | 3103 | 4540095
6-D-1991 | 6 | Driving | Rigid | 03/27/2000 | Aggregate |  | 1230 | Clay | 53 | 0.9 | -9.5 | 3103 | 4540095
6-D-1991 | 6 | Driving | Rigid | 03/27/2000 | Aggregate |  | 1230 | Clay | 56 | 1.1 | -9.5 | 3103 | 4540095
6-D-1991 | 6 | Driving | Rigid | 03/27/2000 | Aggregate |  | 1230 | Clay | 62 | 0.4 | -11 | 3103 | 4540095
6-D-1991 | 6 | Driving | Rigid | 03/27/2000 | Aggregate |  | 1230 | Clay | 60 | 1.2 | -9.5 | 3103 | 4540095
6-D-1991 | 6 | Driving | Rigid | 03/27/2000 | Aggregate |  | 1230 | Clay | 44 | 0.8 | -11 | 3103 | 4540095
6-D-1991 | 6 | Driving | Rigid | 03/27/2000 | Aggregate |  | 1230 | Clay | 55 | 1.1 | -11 | 3103 | 4540095
6-D-1991 | 6 | Driving | Rigid | 03/27/2000 | Aggregate |  | 1230 | Clay | 56 | 0.5 | -11 | 3103 | 4540095
6-D-1991 | 6 | Driving | Rigid | 03/27/2000 | Aggregate |  | 1230 | Clay | 30 | -1.1 | -11 | 3103 | 4540095
6-D-1991 | 6 | Driving | Rigid | 03/27/2000 | Aggregate |  | 1230 | Clay | 33 | 0.8 | -11 | 3103 | 4540095
6-D-1991 | 6 | Driving | Rigid | 03/27/2000 | Aggregate |  | 1230 | Clay | 30 | 0.9 | -9.5 | 3103 | 4540095
6-D-1991 | 6 | Driving | Rigid | 03/27/2000 | Aggregate |  | 1230 | Clay | 33 | 0.7 | -9.5 | 3103 | 4540095
6-P-1991 | 6 | Passing | Rigid | 03/27/2000 | Aggregate |  | 1445 | Clay | 54 | 0.4 | 9.5 | 3103 | 1414627
6-P-1991 | 6 | Passing | Rigid | 03/27/2000 | Aggregate |  | 1445 | Clay | 61 | 0.1 | 11 | 3103 | 1414627
6-P-1991 | 6 | Passing | Rigid | 03/27/2000 | Aggregate |  | 1445 | Clay | 62 | 0.3 | 11 | 3103 | 1414627
6-P-1991 | 6 | Passing | Rigid | 03/27/2000 | Aggregate |  | 1445 | Clay | 37 | 0.3 | 9.5 | 3103 | 1414627
6-P-1991 | 6 | Passing | Rigid | 03/27/2000 | Aggregate |  | 1445 | Clay | 39 | 0 | 9.5 | 3103 | 1414627
6-P-1991 | 6 | Passing | Rigid | 03/27/2000 | Aggregate |  | 1445 | Clay | 41 | -0.3 | 11 | 3103 | 1414627
6-P-1991 | 6 | Passing | Rigid | 03/27/2000 | Aggregate |  | 1445 | Clay | 57 | 0.4 | 9.5 | 3103 | 1414627
6-P-1991 | 6 | Passing | Rigid | 03/27/2000 | Aggregate |  | 1445 | Clay | 32 | 0.7 | 11 | 3103 | 1414627
6-P-1991 | 6 | Passing | Rigid | 03/27/2000 | Aggregate |  | 1445 | Clay | 37 | 0.1 | 11 | 3103 | 1414627
6-P-1991 | 6 | Passing | Rigid | 04/18/2006 | Aggregate |  | 1205 | Clay | 41 | 0.4 | 9.5 | 5316 | 2986603
6-D-1991 | 6 | Driving | Rigid | 08/04/2006 | Aggregate |  | 1047 | Clay | 40 | 0.7 | -9.5 | 5424 | 10597016
6-D-1991 | 6 | Driving | Rigid | 08/04/2006 | Aggregate |  | 1047 | Clay | 59 | 0.4 | -9.5 | 5424 | 10597016
6-D-1991 | 6 | Driving | Rigid | 08/04/2006 | Aggregate |  | 1047 | Clay | 62 | 0.2 | -11 | 5424 | 10597016
6-D-1991 | 6 | Driving | Rigid | 08/04/2006 | Aggregate |  | 1047 | Clay | 32 | 0.3 | -9.5 | 5424 | 10597016
6-P-1991 | 6 | Passing | Rigid | 08/04/2006 | Aggregate |  | 1052 | Clay | 49 | 0.4 | 9.5 | 5424 | 3046349
6-P-1991 | 6 | Passing | Rigid | 08/04/2006 | Aggregate |  | 1052 | Clay | 51 | 0 | 11 | 5424 | 3046349
6-P-1991 | 6 | Passing | Rigid | 08/04/2006 | Aggregate |  | 1052 | Clay | 51 | 0.3 | 9.5 | 5424 | 3046349
6-P-1991 | 6 | Passing | Rigid | 08/04/2006 | Aggregate |  | 1052 | Clay | 35 | 0 | 9.5 | 5424 | 3046349
6-P-1991 | 6 | Passing | Rigid | 08/04/2006 | Aggregate |  | 1052 | Clay | 36 | -0.1 | 9.5 | 5424 | 3046349
6-D-1991 | 6 | Driving | Rigid | 11/14/2006 | Aggregate |  | 1040 | Clay | 32 | 0.3 | -11 | 5526 | 10884202
6-D-1991 | 6 | Driving | Rigid | 11/14/2006 | Aggregate |  | 1040 | Clay | 36 | 0.3 | -11 | 5526 | 10884202
6-D-1991 | 6 | Driving | Rigid | 11/14/2006 | Aggregate |  | 1040 | Clay | 42 | 0.3 | -9.5 | 5526 | 10884202
6-D-1991 | 6 | Driving | Rigid | 11/14/2006 | Aggregate |  | 1040 | Clay | 54 | 0.4 | -9.5 | 5526 | 10884202
6-P-1991 | 6 | Passing | Rigid | 11/14/2006 | Aggregate |  | 1040 | Clay | 41 | -0.7 | 9.5 | 5526 | 3200864
6-D-1991 | 6 | Driving | Rigid | 02/13/2007 | Aggregate |  | 752 | Clay | 32 | 0.2 | -11 | 5617 | 11173277
6-D-1991 | 6 | Driving | Rigid | 02/13/2007 | Aggregate |  | 752 | Clay | 35 | 0.1 | -11 | 5617 | 11173277
6-D-1991 | 6 | Driving | Rigid | 02/13/2007 | Aggregate |  | 752 | Clay | 58 | 0.3 | -11 | 5617 | 11173277
6-P-1991 | 6 | Passing | Rigid | 02/13/2007 | Aggregate |  | 752 | Clay | 51 | 0.1 | 11 | 5617 | 3272459
6-P-1991 | 6 | Passing | Rigid | 02/13/2007 | Aggregate |  | 752 | Clay | 48 | -0.8 | 11 | 5617 | 3272459
6-P-1991 | 6 | Passing | Rigid | 02/13/2007 | Aggregate |  | 752 | Clay | 42 | 0.1 | 9.5 | 5617 | 3272459
6-P-1991 | 6 | Passing | Rigid | 02/13/2007 | Aggregate |  | 752 | Clay | 36 | -0.4 | 11 | 5617 | 3272459
6-P-1991 | 6 | Passing | Rigid | 02/13/2007 | Aggregate |  | 752 | Clay | 59 | 0.3 | 9.5 | 5617 | 3272459
6-P-1991 | 6 | Passing | Rigid | 02/13/2007 | Aggregate |  | 752 | Clay | 57 | 0.2 | 9.5 | 5617 | 3272459
6-D-1991 | 6 | Driving | Rigid | 06/12/2007 | Aggregate |  | 1423 | Clay | 50 | 1 | -11 | 5736 | 11531345
6-D-1991 | 6 | Driving | Rigid | 06/12/2007 | Aggregate |  | 1423 | Clay | 54 | 0.3 | -9.5 | 5736 | 11531345
6-D-1991 | 6 | Driving | Rigid | 06/12/2007 | Aggregate |  | 1423 | Clay | 58 | 0.5 | -9.5 | 5736 | 11531345
6-D-1991 | 6 | Driving | Rigid | 06/12/2007 | Aggregate |  | 1423 | Clay | 35 | 0.4 | -11 | 5736 | 11531345
6-P-1991 | 6 | Passing | Rigid | 06/12/2007 | Aggregate |  | 1400 | Clay | 41 | 0.5 | 9.5 | 5736 | 3354073
6-P-1991 | 6 | Passing | Rigid | 06/12/2007 | Aggregate |  | 1400 | Clay | 59 | 0.2 | 11 | 5736 | 3354073
6-P-1991 | 6 | Passing | Rigid | 06/12/2007 | Aggregate |  | 1400 | Clay | 61 | -0.2 | 11 | 5736 | 3354073
6-P-1991 | 6 | Passing | Rigid | 06/12/2007 | Aggregate |  | 1400 | Clay | 36 | -0.5 | 11 | 5736 | 3354073
6-P-1991 | 6 | Passing | Rigid | 06/12/2007 | Aggregate |  | 1400 | Clay | 40 | 0.6 | 9.5 | 5736 | 3354073
6-P-1991 | 6 | Passing | Rigid | 06/12/2007 | Aggregate |  | 1400 | Clay | 42 | 0.3 | 11 | 5736 | 3354073
6-D-1991 | 6 | Driving | Rigid | 10/17/2007 | Aggregate |  | 815 | Clay | 50 | 0.3 | -9.5 | 5863 | 11912243
6-D-1991 | 6 | Driving | Rigid | 10/17/2007 | Aggregate |  | 815 | Clay | 49 | 0.3 | -11 | 5863 | 11912243
6-D-1991 | 6 | Driving | Rigid | 10/17/2007 | Aggregate |  | 815 | Clay | 42 | 0.3 | -9.5 | 5863 | 11912243
6-D-1991 | 6 | Driving | Rigid | 10/17/2007 | Aggregate |  | 815 | Clay | 36 | 0.3 | -11 | 5863 | 11912243
6-P-1991 | 6 | Passing | Rigid | 10/17/2007 | Aggregate |  | 815 | Clay | 59 | 0.2 | 9.5 | 5863 | 3454180
6-P-1991 | 6 | Passing | Rigid | 10/17/2007 | Aggregate |  | 815 | Clay | 50 | 0.2 | 11 | 5863 | 3454180
6-P-1991 | 6 | Passing | Rigid | 10/17/2007 | Aggregate |  | 815 | Clay | 49 | -0.3 | 11 | 5863 | 3454180
6-P-1991 | 6 | Passing | Rigid | 10/17/2007 | Aggregate |  | 815 | Clay | 48 | 0.1 | 9.5 | 5863 | 3454180
6-P-1991 | 6 | Passing | Rigid | 10/17/2007 | Aggregate |  | 815 | Clay | 42 | 0 | 11 | 5863 | 3454180
6-P-1991 | 6 | Passing | Rigid | 10/17/2007 | Aggregate |  | 815 | Clay | 62 | 0.5 | 11 | 5863 | 3454180
6-D-1991 | 6 | Driving | Rigid | 09/27/1994 | Aggregate |  |  | Clay | 31 | -0.5 | -9.5 | 1095 | 620123
6-D-1991 | 6 | Driving | Rigid | 09/27/1994 | Aggregate |  |  | Clay | 48 | -0.2 | -9.5 | 1095 | 620123
6-D-1991 | 6 | Driving | Rigid | 09/27/1994 | Aggregate |  |  | Clay | 56 | 0.1 | -9.5 | 1095 | 620123
6-D-1991 | 6 | Driving | Rigid | 09/27/1994 | Aggregate |  |  | Clay | 59 | -0.8 | -9.5 | 1095 | 620123
6-D-1991 | 6 | Driving | Rigid | 09/27/1994 | Aggregate |  |  | Clay | 30 | -0.5 | -11 | 1095 | 620123
6-D-1991 | 6 | Driving | Rigid | 09/27/1994 | Aggregate |  |  | Clay | 46 | -0.5 | -11 | 1095 | 620123
6-D-1991 | 6 | Driving | Rigid | 03/30/1995 | Aggregate |  |  | Clay | 42 | -0.2 | -9.5 | 1279 | 1019759
6-D-1991 | 6 | Driving | Rigid | 03/30/1995 | Aggregate |  |  | Clay | 49 | 0.2 | -9.5 | 1279 | 1019759
6-D-1991 | 6 | Driving | Rigid | 06/16/1995 | Aggregate |  |  | Clay | 59 | 0.6 | -11 | 1357 | 1210202
6-D-1991 | 6 | Driving | Rigid | 06/16/1995 | Aggregate |  |  | Clay | 39 | 0.3 | -11 | 1357 | 1210202
6-D-1991 | 6 | Driving | Rigid | 06/16/1995 | Aggregate |  |  | Clay | 44 | 0.3 | -11 | 1357 | 1210202
6-D-1991 | 6 | Driving | Rigid | 06/16/1995 | Aggregate |  |  | Clay | 36 | 0.1 | -11 | 1357 | 1210202
6-D-1991 | 6 | Driving | Rigid | 06/16/1995 | Aggregate |  |  | Clay | 38 | 1.3 | -11 | 1357 | 1210202
6-D-1991 | 6 | Driving | Rigid | 06/16/1995 | Aggregate |  |  | Clay | 57 | 0.7 | -9.5 | 1357 | 1210202
6-D-1991 | 6 | Driving | Rigid | 06/16/1995 | Aggregate |  |  | Clay | 30 | 0.4 | -9.5 | 1357 | 1210202
6-D-1991 | 6 | Driving | Rigid | 10/17/1995 | Aggregate |  |  | Clay | 53 | -0.2 | -11 | 1480 | 1486658
6-D-1991 | 6 | Driving | Rigid | 10/17/1995 | Aggregate |  |  | Clay | 61 | 1 | -11 | 1480 | 1486658
6-D-1991 | 6 | Driving | Rigid | 10/17/1995 | Aggregate |  |  | Clay | 42 | 0.4 | -9.5 | 1480 | 1486658
6-D-1991 | 6 | Driving | Rigid | 10/17/1995 | Aggregate |  |  | Clay | 41 | 0.3 | -11 | 1480 | 1486658
6-D-1991 | 6 | Driving | Rigid | 10/17/1995 | Aggregate |  |  | Clay | 51 | 0 | -11 | 1480 | 1486658
6-P-1991 | 6 | Passing | Rigid | 09/16/2002 | Aggregate |  | 1000 | Clay | 42 | 0 | 11 | 4006 | 2076086
6-D-1991 | 6 | Driving | Rigid | 05/13/2003 | Aggregate |  | 1330 | Clay | 40 | 0.8 | -9.5 | 4245 | 7658554
6-D-1991 | 6 | Driving | Rigid | 05/13/2003 | Aggregate |  | 1330 | Clay | 36 | 0.4 | -9.5 | 4245 | 7658554
6-D-1991 | 6 | Driving | Rigid | 05/13/2003 | Aggregate |  | 1330 | Clay | 40 | 0.6 | -11 | 4245 | 7658554
6-D-1991 | 6 | Driving | Rigid | 05/13/2003 | Aggregate |  | 1330 | Clay | 32 | 0.4 | -11 | 4245 | 7658554
6-P-1991 | 6 | Passing | Rigid | 05/13/2003 | Aggregate |  | 1350 | Clay | 58 | -0.3 | 11 | 4245 | 2248171
6-P-1991 | 6 | Passing | Rigid | 05/13/2003 | Aggregate |  | 1350 | Clay | 50 | 0.6 | 11 | 4245 | 2248171
6-P-1991 | 6 | Passing | Rigid | 05/13/2003 | Aggregate |  | 1350 | Clay | 36 | -0.3 | 11 | 4245 | 2248171
6-P-1991 | 6 | Passing | Rigid | 05/13/2003 | Aggregate |  | 1350 | Clay | 62 | 0.1 | 9.5 | 4245 | 2248171
6-P-1991 | 6 | Passing | Rigid | 05/13/2003 | Aggregate |  | 1350 | Clay | 59 | 0.4 | 9.5 | 4245 | 2248171
6-P-1991 | 6 | Passing | Rigid | 05/13/2003 | Aggregate |  | 1350 | Clay | 50 | 0.3 | 9.5 | 4245 | 2248171
6-P-1991 | 6 | Passing | Rigid | 05/13/2003 | Aggregate |  | 1350 | Clay | 36 | 0.1 | 9.5 | 4245 | 2248171
6-D-1991 | 6 | Driving | Rigid | 09/10/2003 | Aggregate |  | 819 | Clay | 48 | 0.3 | -9.5 | 4365 | 7942872
6-D-1991 | 6 | Driving | Rigid | 09/10/2003 | Aggregate |  | 819 | Clay | 58 | 0.2 | -9.5 | 4365 | 7942872
6-D-1991 | 6 | Driving | Rigid | 09/10/2003 | Aggregate |  | 819 | Clay | 58 | 0.3 | -11 | 4365 | 7942872
6-D-1991 | 6 | Driving | Rigid | 09/10/2003 | Aggregate |  | 819 | Clay | 48 | 0.5 | -11 | 4365 | 7942872
6-P-1991 | 6 | Passing | Rigid | 09/10/2003 | Aggregate |  | 825 | Clay | 41 | 0.1 | 9.5 | 4365 | 2333129
6-D-1991 | 6 | Driving | Rigid | 02/24/2004 | Aggregate |  | 930 | Clay | 58 | 0.4 | -9.5 | 4532 | 8446565
6-D-1991 | 6 | Driving | Rigid | 02/24/2004 | Aggregate |  | 930 | Clay | 51 | 0.6 | -9.5 | 4532 | 8446565
6-D-1991 | 6 | Driving | Rigid | 02/24/2004 | Aggregate |  | 930 | Clay | 41 | 0.5 | -9.5 | 4532 | 8446565
6-D-1991 | 6 | Driving | Rigid | 02/24/2004 | Aggregate |  | 930 | Clay | 62 | 0 | -11 | 4532 | 8446565
6-D-1991 | 6 | Driving | Rigid | 02/24/2004 | Aggregate |  | 930 | Clay | 41 | 0.6 | -11 | 4532 | 8446565
6-P-1991 | 6 | Passing | Rigid | 02/24/2004 | Aggregate |  | 930 | Clay | 54 | 0.2 | 9.5 | 4532 | 2475874
6-P-1991 | 6 | Passing | Rigid | 02/24/2004 | Aggregate |  | 930 | Clay | 49 | 0.1 | 9.5 | 4532 | 2475874
6-P-1991 | 6 | Passing | Rigid | 02/24/2004 | Aggregate |  | 930 | Clay | 62 | 0.5 | 11 | 4532 | 2475874
6-P-1991 | 6 | Passing | Rigid | 02/24/2004 | Aggregate |  | 930 | Clay | 58 | -0.1 | 11 | 4532 | 2475874
6-D-1991 | 6 | Driving | Rigid | 06/15/2004 | Aggregate |  | 855 | Clay | 58 | 0.3 | -9.5 | 4644 | 8804207
6-D-1991 | 6 | Driving | Rigid | 06/15/2004 | Aggregate |  | 855 | Clay | 59 | 0.3 | -9.5 | 4644 | 8804207
6-D-1991 | 6 | Driving | Rigid | 06/15/2004 | Aggregate |  | 855 | Clay | 61 | 0.8 | -9.5 | 4644 | 8804207
6-D-1991 | 6 | Driving | Rigid | 06/15/2004 | Aggregate |  | 855 | Clay | 35 | 0.4 | -11 | 4644 | 8804207
6-P-1991 | 6 | Passing | Rigid | 06/15/2004 | Aggregate |  | 855 | Clay | 40 | 0.5 | 9.5 | 4644 | 2567510
6-P-1991 | 6 | Passing | Rigid | 06/15/2004 | Aggregate |  | 855 | Clay | 51 | -0.1 | 11 | 4644 | 2567510
6-D-1991 | 6 | Driving | Rigid | 01/26/2005 | Aggregate |  | 1400 | Clay | 50 | 0.4 | -11 | 4869 | 9006180
6-D-1991 | 6 | Driving | Rigid | 01/26/2005 | Aggregate |  | 1400 | Clay | 42 | 0 | -11 | 4869 | 9006180
6-D-1991 | 6 | Driving | Rigid | 01/26/2005 | Aggregate |  | 1400 | Clay | 41 | 0.5 | -11 | 4869 | 9006180
6-D-1991 | 6 | Driving | Rigid | 01/26/2005 | Aggregate |  | 1400 | Clay | 57 | 0.7 | -9.5 | 4869 | 9006180
6-D-1991 | 6 | Driving | Rigid | 01/26/2005 | Aggregate |  | 1400 | Clay | 54 | 0 | -9.5 | 4869 | 9006180
6-P-1991 | 6 | Passing | Rigid | 01/26/2005 | Aggregate |  | 1400 | Clay | 35 | -0.2 | 9.5 | 4869 | 2618673
6-P-1991 | 6 | Passing | Rigid | 01/26/2005 | Aggregate |  | 1400 | Clay | 54 | 0.3 | 11 | 4869 | 2618673
6-P-1991 | 6 | Passing | Rigid | 01/26/2005 | Aggregate |  | 1400 | Clay | 58 | -0.4 | 9.5 | 4869 | 2618673
6-P-1991 | 6 | Passing | Rigid | 01/26/2005 | Aggregate |  | 1400 | Clay | 54 | 0.1 | 9.5 | 4869 | 2618673
6-D-1991 | 6 | Driving | Rigid | 07/21/2005 | Aggregate |  | 1208 | Clay | 59 | 0.4 | -9.5 | 5045 | 9559796
6-D-1991 | 6 | Driving | Rigid | 07/21/2005 | Aggregate |  | 1208 | Clay | 35 | 0.5 | -11 | 5045 | 9559796
6-P-1991 | 6 | Passing | Rigid | 07/21/2005 | Aggregate |  | 1208 | Clay | 57 | 0.4 | 9.5 | 5045 | 2762547
6-P-1991 | 6 | Passing | Rigid | 07/21/2005 | Aggregate |  | 1208 | Clay | 35 | 0.3 | 9.5 | 5045 | 2762547
6-P-1991 | 6 | Passing | Rigid | 07/21/2005 | Aggregate |  | 1208 | Clay | 36 | -0.4 | 11 | 5045 | 2762547
6-D-1991 | 6 | Driving | Rigid | 11/21/2005 | Aggregate |  | 820 | Clay | 32 | 0 | -9.5 | 5168 | 9967068
6-D-1991 | 6 | Driving | Rigid | 11/21/2005 | Aggregate |  | 820 | Clay | 50 | 0.3 | -9.5 | 5168 | 9967068
6-D-1991 | 6 | Driving | Rigid | 11/21/2005 | Aggregate |  | 820 | Clay | 51 | 1.4 | -11 | 5168 | 9967068
6-P-1991 | 6 | Passing | Rigid | 11/21/2005 | Aggregate |  | 830 | Clay | 61 | -0.6 | 9.5 | 5168 | 2878084
6-P-1991 | 6 | Passing | Rigid | 11/21/2005 | Aggregate |  | 830 | Clay | 32 | -0.2 | 9.5 | 5168 | 2878084
6-P-1991 | 6 | Passing | Rigid | 11/21/2005 | Aggregate |  | 830 | Clay | 40 | 0.2 | 11 | 5168 | 2878084
6-P-1991 | 6 | Passing | Rigid | 11/21/2005 | Aggregate |  | 830 | Clay | 57 | 0.1 | 9.5 | 5168 | 2878084
6-D-1991 | 6 | Driving | Rigid | 02/14/2006 | Aggregate |  | 1431 | Clay | 61 | 1.5 | -11 | 5253 | 10226228
6-D-1991 | 6 | Driving | Rigid | 02/14/2006 | Aggregate |  | 1431 | Clay | 50 | 0.8 | -11 | 5253 | 10226228
6-D-1991 | 6 | Driving | Rigid | 02/14/2006 | Aggregate |  | 1431 | Clay | 49 | 0.3 | -9.5 | 5253 | 10226228
6-D-1991 | 6 | Driving | Rigid | 02/14/2006 | Aggregate |  | 1431 | Clay | 40 | 0.3 | -11 | 5253 | 10226228
6-P-1991 | 6 | Passing | Rigid | 02/14/2006 | Aggregate |  | 1407 | Clay | 54 | 0.2 | 11 | 5253 | 2943976
6-P-1991 | 6 | Passing | Rigid | 02/14/2006 | Aggregate |  | 1407 | Clay | 62 | 0.8 | 11 | 5253 | 2943976
6-P-1991 | 6 | Passing | Rigid | 02/14/2006 | Aggregate |  | 1407 | Clay | 61 | -0.5 | 9.5 | 5253 | 2943976
6-D-1991 | 6 | Driving | Rigid | 04/18/2006 | Aggregate |  | 1145 | Clay | 48 | 0.6 | -9.5 | 5316 | 10395848
6-D-1991 | 6 | Driving | Rigid | 04/18/2006 | Aggregate |  | 1145 | Clay | 40 | 0.7 | -9.5 | 5316 | 10395848
6-D-1991 | 6 | Driving | Rigid | 04/18/2006 | Aggregate |  | 1145 | Clay | 49 | 0.4 | -11 | 5316 | 10395848
6-P-1991 | 6 | Passing | Rigid | 04/18/2006 | Aggregate |  | 1205 | Clay | 59 | -0.2 | 11 | 5316 | 2986603
6-D-1991 | 6 | Driving | Rigid | 10/24/2001 | Aggregate |  | 1030 | Clay | 33 | 1.2 | -11 | 3679 | 6061138
6-D-1991 | 6 | Driving | Rigid | 10/24/2001 | Aggregate |  | 1030 | Clay | 41 | 1.2 | -9.5 | 3679 | 6061138
6-P-1991 | 6 | Passing | Rigid | 10/24/2001 | Aggregate |  | 1030 | Clay | 35 | 0.9 | 11 | 3679 | 1834288
6-P-1991 | 6 | Passing | Rigid | 10/24/2001 | Aggregate |  | 1030 | Clay | 31 | 0.5 | 9.5 | 3679 | 1834288
6-P-1991 | 6 | Passing | Rigid | 10/24/2001 | Aggregate |  | 1030 | Clay | 34 | 0.7 | 9.5 | 3679 | 1834288
6-P-1991 | 6 | Passing | Rigid | 10/24/2001 | Aggregate |  | 1030 | Clay | 39 | 0.4 | 9.5 | 3679 | 1834288
6-P-1991 | 6 | Passing | Rigid | 10/24/2001 | Aggregate |  | 1030 | Clay | 50 | 1.2 | 9.5 | 3679 | 1834288
6-P-1991 | 6 | Passing | Rigid | 10/24/2001 | Aggregate |  | 1030 | Clay | 48 | 0.7 | 9.5 | 3679 | 1834288
6-P-1991 | 6 | Passing | Rigid | 10/24/2001 | Aggregate |  | 1030 | Clay | 56 | 0.3 | 9.5 | 3679 | 1834288
6-P-1991 | 6 | Passing | Rigid | 10/24/2001 | Aggregate |  | 1030 | Clay | 49 | 0.3 | 11 | 3679 | 1834288
6-P-1991 | 6 | Passing | Rigid | 10/24/2001 | Aggregate |  | 1030 | Clay | 54 | 0.6 | 11 | 3679 | 1834288
6-D-1991 | 6 | Driving | Rigid | 02/12/2002 | Aggregate |  | 1330 | Clay | 33 | 1.3 | -11 | 3790 | 6382197
6-D-1991 | 6 | Driving | Rigid | 02/12/2002 | Aggregate |  | 1330 | Clay | 63 | 1.3 | -11 | 3790 | 6382197
6-D-1991 | 6 | Driving | Rigid | 02/12/2002 | Aggregate |  | 1330 | Clay | 34 | 1 | -9.5 | 3790 | 6382197
6-D-1991 | 6 | Driving | Rigid | 02/12/2002 | Aggregate |  | 1330 | Clay | 35 | 0.9 | -9.5 | 3790 | 6382197
6-D-1991 | 6 | Driving | Rigid | 02/12/2002 | Aggregate |  | 1330 | Clay | 53 | 0.6 | -9.5 | 3790 | 6382197
6-D-1991 | 6 | Driving | Rigid | 02/12/2002 | Aggregate |  | 1330 | Clay | 51 | 1.3 | -11 | 3790 | 6382197
6-D-1991 | 6 | Driving | Rigid | 02/12/2002 | Aggregate |  | 1330 | Clay | 55 | 1.5 | -11 | 3790 | 6382197
6-P-1991 | 6 | Passing | Rigid | 02/12/2002 | Aggregate |  | 1330 | Clay | 33 | 0.9 | 9.5 | 3790 | 1909902
6-P-1991 | 6 | Passing | Rigid | 02/12/2002 | Aggregate |  | 1330 | Clay | 34 | 0.8 | 9.5 | 3790 | 1909902
6-P-1991 | 6 | Passing | Rigid | 02/12/2002 | Aggregate |  | 1330 | Clay | 36 | 0.7 | 9.5 | 3790 | 1909902
6-P-1991 | 6 | Passing | Rigid | 02/12/2002 | Aggregate |  | 1330 | Clay | 38 | 1 | 9.5 | 3790 | 1909902
6-P-1991 | 6 | Passing | Rigid | 02/12/2002 | Aggregate |  | 1330 | Clay | 47 | 3 | 9.5 | 3790 | 1909902
6-P-1991 | 6 | Passing | Rigid | 02/12/2002 | Aggregate |  | 1330 | Clay | 48 | 1 | 9.5 | 3790 | 1909902
6-P-1991 | 6 | Passing | Rigid | 02/12/2002 | Aggregate |  | 1330 | Clay | 30 | 1 | 11 | 3790 | 1909902
6-P-1991 | 6 | Passing | Rigid | 02/12/2002 | Aggregate |  | 1330 | Clay | 32 | 0.7 | 11 | 3790 | 1909902
6-P-1991 | 6 | Passing | Rigid | 02/12/2002 | Aggregate |  | 1330 | Clay | 44 | 0.4 | 11 | 3790 | 1909902
6-P-1991 | 6 | Passing | Rigid | 02/12/2002 | Aggregate |  | 1330 | Clay | 46 | 3.2 | 11 | 3790 | 1909902
6-P-1991 | 6 | Passing | Rigid | 02/12/2002 | Aggregate |  | 1330 | Clay | 56 | 0.3 | 11 | 3790 | 1909902
6-D-1991 | 6 | Driving | Rigid | 06/24/2002 | Aggregate |  | 1300 | Clay | 56 | 1.2 | -9.5 | 3922 | 6741704
6-D-1991 | 6 | Driving | Rigid | 06/24/2002 | Aggregate |  | 1300 | Clay | 54 | 1.2 | -11 | 3922 | 6741704
6-D-1991 | 6 | Driving | Rigid | 06/24/2002 | Aggregate |  | 1300 | Clay | 55 | 1.7 | -11 | 3922 | 6741704
6-D-1991 | 6 | Driving | Rigid | 06/24/2002 | Aggregate |  | 1300 | Clay | 57 | 1.7 | -11 | 3922 | 6741704
6-D-1991 | 6 | Driving | Rigid | 06/24/2002 | Aggregate |  | 1300 | Clay | 58 | 0.9 | -11 | 3922 | 6741704
6-D-1991 | 6 | Driving | Rigid | 06/24/2002 | Aggregate |  | 1300 | Clay | 62 | 0.4 | -11 | 3922 | 6741704
6-D-1991 | 6 | Driving | Rigid | 06/24/2002 | Aggregate |  | 1300 | Clay | 35 | 1.1 | -9.5 | 3922 | 6741704
6-D-1991 | 6 | Driving | Rigid | 06/24/2002 | Aggregate |  | 1300 | Clay | 48 | 1.2 | -9.5 | 3922 | 6741704
6-D-1991 | 6 | Driving | Rigid | 06/24/2002 | Aggregate |  | 1300 | Clay | 62 | 0.9 | -9.5 | 3922 | 6741704
6-D-1991 | 6 | Driving | Rigid | 06/24/2002 | Aggregate |  | 1300 | Clay | 46 | 0.9 | -11 | 3922 | 6741704
6-D-1991 | 6 | Driving | Rigid | 06/24/2002 | Aggregate |  | 1300 | Clay | 53 | 1.1 | -11 | 3922 | 6741704
6-P-1991 | 6 | Passing | Rigid | 06/24/2002 | Aggregate |  | 1300 | Clay | 35 | 0.7 | 9.5 | 3922 | 2003410
6-P-1991 | 6 | Passing | Rigid | 06/24/2002 | Aggregate |  | 1300 | Clay | 50 | 0.8 | 9.5 | 3922 | 2003410
6-P-1991 | 6 | Passing | Rigid | 06/24/2002 | Aggregate |  | 1300 | Clay | 40 | 0.6 | 11 | 3922 | 2003410
6-P-1991 | 6 | Passing | Rigid | 06/24/2002 | Aggregate |  | 1300 | Clay | 61 | 0.6 | 9.5 | 3922 | 2003410
6-P-1991 | 6 | Passing | Rigid | 06/24/2002 | Aggregate |  | 1300 | Clay | 46 | 2 | 11 | 3922 | 2003410
6-P-1991 | 6 | Passing | Rigid | 06/24/2002 | Aggregate |  | 1300 | Clay | 51 | 0.6 | 11 | 3922 | 2003410
6-P-1991 | 6 | Passing | Rigid | 06/24/2002 | Aggregate |  | 1300 | Clay | 57 | 0.9 | 11 | 3922 | 2003410
6-P-1991 | 6 | Passing | Rigid | 06/24/2002 | Aggregate |  | 1300 | Clay | 62 | 1.3 | 11 | 3922 | 2003410
6-P-1991 | 6 | Passing | Rigid | 06/24/2002 | Aggregate |  | 1300 | Clay | 53 | 0.9 | 9.5 | 3922 | 2003410
6-P-1991 | 6 | Passing | Rigid | 06/24/2002 | Aggregate |  | 1300 | Clay | 44 | 0.6 | 11 | 3922 | 2003410
6-D-1991 | 6 | Driving | Rigid | 09/16/2002 | Aggregate |  | 1000 | Clay | 62 | 0.2 | -9.5 | 4006 | 6983157
6-D-1991 | 6 | Driving | Rigid | 09/16/2002 | Aggregate |  | 1000 | Clay | 38 | 1.6 | -11 | 4006 | 6983157
6-D-1991 | 6 | Driving | Rigid | 09/16/2002 | Aggregate |  | 1000 | Clay | 37 | 0.3 | -9.5 | 4006 | 6983157
6-D-1991 | 6 | Driving | Rigid | 09/16/2002 | Aggregate |  | 1000 | Clay | 54 | 0.7 | -11 | 4006 | 6983157
6-D-1991 | 6 | Driving | Rigid | 09/16/2002 | Aggregate |  | 1000 | Clay | 56 | 0.5 | -11 | 4006 | 6983157
6-D-1991 | 6 | Driving | Rigid | 09/16/2002 | Aggregate |  | 1000 | Clay | 45 | 1.5 | -9.5 | 4006 | 6983157
6-D-1991 | 6 | Driving | Rigid | 09/16/2002 | Aggregate |  | 1000 | Clay | 55 | 0.4 | -9.5 | 4006 | 6983157
6-D-1991 | 6 | Driving | Rigid | 09/16/2002 | Aggregate |  | 1000 | Clay | 57 | 0.8 | -9.5 | 4006 | 6983157
6-P-1991 | 6 | Passing | Rigid | 09/16/2002 | Aggregate |  | 1000 | Clay | 57 | 0.1 | 11 | 4006 | 2076086
6-P-1991 | 6 | Passing | Rigid | 09/16/2002 | Aggregate |  | 1000 | Clay | 63 | 0.6 | 9.5 | 4006 | 2076086
6-P-1991 | 6 | Passing | Rigid | 09/16/2002 | Aggregate |  | 1000 | Clay | 44 | 0.5 | 9.5 | 4006 | 2076086
6-P-1991 | 6 | Passing | Rigid | 09/16/2002 | Aggregate |  | 1000 | Clay | 45 | 0 | 9.5 | 4006 | 2076086
6-P-1991 | 6 | Passing | Rigid | 09/16/2002 | Aggregate |  | 1000 | Clay | 54 | 0.3 | 9.5 | 4006 | 2076086
6-P-1991 | 6 | Passing | Rigid | 09/16/2002 | Aggregate |  | 1000 | Clay | 34 | 0.2 | 11 | 4006 | 2076086
6-P-1991 | 6 | Passing | Rigid | 03/27/2000 | Aggregate |  | 1445 | Clay | 38 | 0.8 | 11 | 3103 | 1414627
6-P-1991 | 6 | Passing | Rigid | 03/27/2000 | Aggregate |  | 1445 | Clay | 34 | -0.1 | 11 | 3103 | 1414627
6-P-1991 | 6 | Passing | Rigid | 03/27/2000 | Aggregate |  | 1445 | Clay | 42 | 0.7 | 9.5 | 3103 | 1414627
6-P-1991 | 6 | Passing | Rigid | 03/27/2000 | Aggregate |  | 1445 | Clay | 44 | 0 | 9.5 | 3103 | 1414627
6-D-1991 | 6 | Driving | Rigid | 08/16/2000 | Aggregate |  | 1045 | Clay | 40 | 1 | -9.5 | 3245 | 4911985
6-D-1991 | 6 | Driving | Rigid | 08/16/2000 | Aggregate |  | 1045 | Clay | 50 | 0.8 | -11 | 3245 | 4911985
6-D-1991 | 6 | Driving | Rigid | 08/16/2000 | Aggregate |  | 1045 | Clay | 43 | -0.3 | -11 | 3245 | 4911985
6-D-1991 | 6 | Driving | Rigid | 08/16/2000 | Aggregate |  | 1045 | Clay | 57 | 1.2 | -11 | 3245 | 4911985
6-D-1991 | 6 | Driving | Rigid | 08/16/2000 | Aggregate |  | 1045 | Clay | 58 | 0.9 | -11 | 3245 | 4911985
6-D-1991 | 6 | Driving | Rigid | 08/16/2000 | Aggregate |  | 1045 | Clay | 35 | 0 | -9.5 | 3245 | 4911985
6-D-1991 | 6 | Driving | Rigid | 08/16/2000 | Aggregate |  | 1045 | Clay | 43 | -0.8 | -9.5 | 3245 | 4911985
6-D-1991 | 6 | Driving | Rigid | 08/16/2000 | Aggregate |  | 1045 | Clay | 49 | 0.8 | -9.5 | 3245 | 4911985
6-D-1991 | 6 | Driving | Rigid | 08/16/2000 | Aggregate |  | 1045 | Clay | 51 | 0.9 | -9.5 | 3245 | 4911985
6-P-1991 | 6 | Passing | Rigid | 08/16/2000 | Aggregate |  | 1045 | Clay | 45 | -0.3 | 9.5 | 3245 | 1520107
6-P-1991 | 6 | Passing | Rigid | 08/16/2000 | Aggregate |  | 1045 | Clay | 44 | 0.1 | 11 | 3245 | 1520107
6-P-1991 | 6 | Passing | Rigid | 08/16/2000 | Aggregate |  | 1045 | Clay | 63 | 0.2 | 11 | 3245 | 1520107
6-P-1991 | 6 | Passing | Rigid | 08/16/2000 | Aggregate |  | 1045 | Clay | 39 | 0.1 | 9.5 | 3245 | 1520107
6-D-1991 | 6 | Driving | Rigid | 12/21/2000 | Aggregate |  |  | Clay | 44 | 0.3 | -3 | 3372 | 5238157
6-D-1991 | 6 | Driving | Rigid | 12/21/2000 | Aggregate |  |  | Clay | 50 | 0.5 | -3 | 3372 | 5238157
6-D-1991 | 6 | Driving | Rigid | 12/21/2000 | Aggregate |  |  | Clay | 52 | 0.1 | -3 | 3372 | 5238157
6-D-1991 | 6 | Driving | Rigid | 12/21/2000 | Aggregate |  |  | Clay | 57 | 0.8 | -3 | 3372 | 5238157
6-D-1991 | 6 | Driving | Rigid | 12/21/2000 | Aggregate |  |  | Clay | 58 | 0.4 | -3 | 3372 | 5238157
6-D-1991 | 6 | Driving | Rigid | 12/21/2000 | Aggregate |  |  | Clay | 38 | 1 | -3 | 3372 | 5238157
6-D-1991 | 6 | Driving | Rigid | 12/21/2000 | Aggregate |  |  | Clay | 62 | 1.4 | -11.83 | 3372 | 5238157
6-D-1991 | 6 | Driving | Rigid | 12/21/2000 | Aggregate |  |  | Clay | 63 | 0.9 | -3 | 3372 | 5238157
6-D-1991 | 6 | Driving | Rigid | 12/21/2000 | Aggregate |  |  | Clay | 35 | 1 | -11.83 | 3372 | 5238157
6-D-1991 | 6 | Driving | Rigid | 12/21/2000 | Aggregate |  |  | Clay | 51 | 0.9 | -11.83 | 3372 | 5238157
6-D-1991 | 6 | Driving | Rigid | 12/21/2000 | Aggregate |  |  | Clay | 45 | 1.7 | -11.83 | 3372 | 5238157
6-P-1991 | 6 | Passing | Rigid | 12/21/2000 | Aggregate |  |  | Clay | 50 | 0.1 | 11.83 | 3372 | 1607589
6-P-1991 | 6 | Passing | Rigid | 12/21/2000 | Aggregate |  |  | Clay | 51 | 0.3 | 11.83 | 3372 | 1607589
6-P-1991 | 6 | Passing | Rigid | 12/21/2000 | Aggregate |  |  | Clay | 30 | 0.6 | 3 | 3372 | 1607589
6-P-1991 | 6 | Passing | Rigid | 12/21/2000 | Aggregate |  |  | Clay | 31 | 0.4 | 3 | 3372 | 1607589
6-P-1991 | 6 | Passing | Rigid | 12/21/2000 | Aggregate |  |  | Clay | 35 | 0.7 | 3 | 3372 | 1607589
6-D-1991 | 6 | Driving | Rigid | 02/23/2001 | Aggregate |  | 1400 | Clay | 36 | 0.8 | -11 | 3436 | 5400351
6-D-1991 | 6 | Driving | Rigid | 02/23/2001 | Aggregate |  | 1400 | Clay | 44 | 0.6 | -9.5 | 3436 | 5400351
6-P-1991 | 6 | Passing | Rigid | 02/23/2001 | Aggregate |  | 1400 | Clay | 56 | 1 | 11 | 3436 | 1652181
6-P-1991 | 6 | Passing | Rigid | 02/23/2001 | Aggregate |  | 1400 | Clay | 47 | 2.1 | 9.5 | 3436 | 1652181
6-P-1991 | 6 | Passing | Rigid | 02/23/2001 | Aggregate |  | 1400 | Clay | 48 | 1 | 9.5 | 3436 | 1652181
6-P-1991 | 6 | Passing | Rigid | 02/23/2001 | Aggregate |  | 1400 | Clay | 49 | 0.6 | 9.5 | 3436 | 1652181
6-P-1991 | 6 | Passing | Rigid | 02/23/2001 | Aggregate |  | 1400 | Clay | 58 | 0.4 | 9.5 | 3436 | 1652181
6-P-1991 | 6 | Passing | Rigid | 02/23/2001 | Aggregate |  | 1400 | Clay | 40 | 0.8 | 9.5 | 3436 | 1652181
6-P-1991 | 6 | Passing | Rigid | 02/23/2001 | Aggregate |  | 1400 | Clay | 45 | -0.3 | 9.5 | 3436 | 1652181
6-D-1991 | 6 | Driving | Rigid | 06/20/2001 | Aggregate |  | 640 | Clay | 31 | 1.2 | -9.5 | 3553 | 5699272
6-D-1991 | 6 | Driving | Rigid | 06/20/2001 | Aggregate |  | 640 | Clay | 37 | 0 | -11 | 3553 | 5699272
6-D-1991 | 6 | Driving | Rigid | 06/20/2001 | Aggregate |  | 640 | Clay | 59 | 0.5 | -9.5 | 3553 | 5699272
6-D-1991 | 6 | Driving | Rigid | 06/20/2001 | Aggregate |  | 640 | Clay | 41 | 0.9 | -11 | 3553 | 5699272
6-D-1991 | 6 | Driving | Rigid | 06/20/2001 | Aggregate |  | 640 | Clay | 34 | 0.8 | -9.5 | 3553 | 5699272
6-D-1991 | 6 | Driving | Rigid | 06/20/2001 | Aggregate |  | 640 | Clay | 34 | 1.1 | -11 | 3553 | 5699272
6-D-1991 | 6 | Driving | Rigid | 06/20/2001 | Aggregate |  | 640 | Clay | 42 | 0.7 | -9.5 | 3553 | 5699272
6-D-1991 | 6 | Driving | Rigid | 06/20/2001 | Aggregate |  | 640 | Clay | 43 | -1 | -9.5 | 3553 | 5699272
6-D-1991 | 6 | Driving | Rigid | 06/20/2001 | Aggregate |  | 640 | Clay | 47 | 0.4 | -11 | 3553 | 5699272
6-D-1991 | 6 | Driving | Rigid | 06/20/2001 | Aggregate |  | 640 | Clay | 49 | 0.7 | -11 | 3553 | 5699272
6-D-1991 | 6 | Driving | Rigid | 06/20/2001 | Aggregate |  | 640 | Clay | 56 | 0.8 | -11 | 3553 | 5699272
6-P-1991 | 6 | Passing | Rigid | 06/20/2001 | Aggregate |  | 1130 | Clay | 43 | 0.7 | 11 | 3553 | 1731291
6-P-1991 | 6 | Passing | Rigid | 06/20/2001 | Aggregate |  | 1130 | Clay | 53 | 0.4 | 11 | 3553 | 1731291
6-P-1991 | 6 | Passing | Rigid | 06/20/2001 | Aggregate |  | 1130 | Clay | 54 | 0.8 | 11 | 3553 | 1731291
6-P-1991 | 6 | Passing | Rigid | 06/20/2001 | Aggregate |  | 1130 | Clay | 60 | 0.4 | 11 | 3553 | 1731291
6-P-1991 | 6 | Passing | Rigid | 06/20/2001 | Aggregate |  | 1130 | Clay | 39 | 0.8 | 11 | 3553 | 1731291
6-P-1991 | 6 | Passing | Rigid | 06/20/2001 | Aggregate |  | 1130 | Clay | 62 | 0.7 | 9.5 | 3553 | 1731291
6-P-1991 | 6 | Passing | Rigid | 06/20/2001 | Aggregate |  | 1130 | Clay | 60 | 0.9 | 9.5 | 3553 | 1731291
6-P-1991 | 6 | Passing | Rigid | 06/20/2001 | Aggregate |  | 1130 | Clay | 35 | 0.8 | 9.5 | 3553 | 1731291
6-P-1991 | 6 | Passing | Rigid | 06/20/2001 | Aggregate |  | 1130 | Clay | 36 | 0.8 | 9.5 | 3553 | 1731291
6-D-1991 | 6 | Driving | Rigid | 10/24/2001 | Aggregate |  | 1030 | Clay | 63 | 1.2 | -11 | 3679 | 6061138
6-D-1991 | 6 | Driving | Rigid | 10/24/2001 | Aggregate |  | 1030 | Clay | 31 | 1.3 | -9.5 | 3679 | 6061138
6-D-1991 | 6 | Driving | Rigid | 03/30/1995 | Aggregate |  |  | Clay | 31 | -0.2 | -11 | 1279 | 1019759
6-D-1991 | 6 | Driving | Rigid | 03/30/1995 | Aggregate |  |  | Clay | 37 | -0.2 | -11 | 1279 | 1019759
6-D-1991 | 6 | Driving | Rigid | 03/30/1995 | Aggregate |  |  | Clay | 55 | 0.2 | -11 | 1279 | 1019759
6-D-1991 | 6 | Driving | Rigid | 03/30/1995 | Aggregate |  |  | Clay | 44 | 0.4 | -11 | 1279 | 1019759
6-D-1991 | 6 | Driving | Rigid | 03/30/1995 | Aggregate |  |  | Clay | 36 | 0.1 | -9.5 | 1279 | 1019759
6-D-1991 | 6 | Driving | Rigid | 03/30/1995 | Aggregate |  |  | Clay | 44 | 0.2 | -9.5 | 1279 | 1019759
6-D-1991 | 6 | Driving | Rigid | 03/30/1995 | Aggregate |  |  | Clay | 52 | 0.4 | -9.5 | 1279 | 1019759
6-D-1991 | 6 | Driving | Rigid | 03/30/1995 | Aggregate |  |  | Clay | 51 | 0.8 | -11 | 1279 | 1019759
6-D-1991 | 6 | Driving | Rigid | 06/16/1995 | Aggregate |  |  | Clay | 42 | -0.2 | -11 | 1357 | 1210202
6-D-1991 | 6 | Driving | Rigid | 06/16/1995 | Aggregate |  |  | Clay | 35 | 0.5 | -11 | 1357 | 1210202
6-D-1991 | 6 | Driving | Rigid | 06/16/1995 | Aggregate |  |  | Clay | 49 | 0.6 | -11 | 1357 | 1210202
6-D-1991 | 6 | Driving | Rigid | 06/16/1995 | Aggregate |  |  | Clay | 55 | 0.2 | -9.5 | 1357 | 1210202
6-D-1991 | 6 | Driving | Rigid | 06/16/1995 | Aggregate |  |  | Clay | 56 | 0 | -9.5 | 1357 | 1210202
6-D-1991 | 6 | Driving | Rigid | 06/16/1995 | Aggregate |  |  | Clay | 32 | -0.2 | -11 | 1357 | 1210202
6-D-1991 | 6 | Driving | Rigid | 06/16/1995 | Aggregate |  |  | Clay | 46 | 0.4 | -9.5 | 1357 | 1210202
6-D-1991 | 6 | Driving | Rigid | 06/16/1995 | Aggregate |  |  | Clay | 47 | 0.1 | -9.5 | 1357 | 1210202
6-D-1991 | 6 | Driving | Rigid | 10/17/1995 | Aggregate |  |  | Clay | 54 | 0.5 | -11 | 1480 | 1486658
6-D-1991 | 6 | Driving | Rigid | 10/17/1995 | Aggregate |  |  | Clay | 62 | -0.2 | -11 | 1480 | 1486658
6-D-1991 | 6 | Driving | Rigid | 10/17/1995 | Aggregate |  |  | Clay | 36 | 0.2 | -9.5 | 1480 | 1486658
6-D-1991 | 6 | Driving | Rigid | 10/17/1995 | Aggregate |  |  | Clay | 37 | 0 | -9.5 | 1480 | 1486658
6-D-1991 | 6 | Driving | Rigid | 10/17/1995 | Aggregate |  |  | Clay | 45 | 0.6 | -11 | 1480 | 1486658
6-D-1991 | 6 | Driving | Rigid | 10/17/1995 | Aggregate |  |  | Clay | 38 | 0.9 | -11 | 1480 | 1486658
6-D-1991 | 6 | Driving | Rigid | 10/17/1995 | Aggregate |  |  | Clay | 44 | -0.1 | -9.5 | 1480 | 1486658
6-D-1991 | 6 | Driving | Rigid | 10/17/1995 | Aggregate |  |  | Clay | 45 | -0.2 | -9.5 | 1480 | 1486658
6-D-1991 | 6 | Driving | Rigid | 10/17/1995 | Aggregate |  |  | Clay | 46 | 0.1 | -9.5 | 1480 | 1486658
6-D-1991 | 6 | Driving | Rigid | 10/17/1995 | Aggregate |  |  | Clay | 54 | 0.3 | -9.5 | 1480 | 1486658
6-D-1991 | 6 | Driving | Rigid | 08/14/1996 | Aggregate |  |  | Clay | 58 | 0.5 | -11 | 1782 | 2093345
6-D-1991 | 6 | Driving | Rigid | 08/14/1996 | Aggregate |  |  | Clay | 58 | 0.5 | -9.5 | 1782 | 2093345
6-D-1991 | 6 | Driving | Rigid | 08/14/1996 | Aggregate |  |  | Clay | 35 | -0.2 | -9.5 | 1782 | 2093345
6-D-1991 | 6 | Driving | Rigid | 08/14/1996 | Aggregate |  |  | Clay | 44 | 0.1 | -11 | 1782 | 2093345
6-D-1991 | 6 | Driving | Rigid | 08/14/1996 | Aggregate |  |  | Clay | 45 | 0.7 | -11 | 1782 | 2093345
6-D-1991 | 6 | Driving | Rigid | 08/14/1996 | Aggregate |  |  | Clay | 52 | 0.5 | -11 | 1782 | 2093345
6-D-1991 | 6 | Driving | Rigid | 08/14/1996 | Aggregate |  |  | Clay | 40 | 0.2 | -9.5 | 1782 | 2093345
6-D-1991 | 6 | Driving | Rigid | 07/08/1997 | Aggregate |  | 915 | Clay | 32 | 0.5 | -11 | 2110 | 2555409
6-D-1991 | 6 | Driving | Rigid | 07/08/1997 | Aggregate |  | 915 | Clay | 37 | 0.6 | -11 | 2110 | 2555409
6-D-1991 | 6 | Driving | Rigid | 07/08/1997 | Aggregate |  | 915 | Clay | 39 | 0.7 | -11 | 2110 | 2555409
6-D-1991 | 6 | Driving | Rigid | 07/08/1997 | Aggregate |  | 915 | Clay | 56 | 0.6 | -9.5 | 2110 | 2555409
6-D-1991 | 6 | Driving | Rigid | 07/08/1997 | Aggregate |  | 915 | Clay | 36 | 0.3 | -9.5 | 2110 | 2555409
6-D-1991 | 6 | Driving | Rigid | 07/08/1997 | Aggregate |  | 915 | Clay | 41 | 0.6 | -11 | 2110 | 2555409
6-D-1991 | 6 | Driving | Rigid | 04/13/1998 | Aggregate |  |  | Clay | 52 | 0.5 | -9.5 | 2389 | 2972765
6-D-1991 | 6 | Driving | Rigid | 04/13/1998 | Aggregate |  |  | Clay | 62 | 0.7 | -11 | 2389 | 2972765
6-D-1991 | 6 | Driving | Rigid | 04/13/1998 | Aggregate |  |  | Clay | 43 | -0.4 | -9.5 | 2389 | 2972765
6-D-1991 | 6 | Driving | Rigid | 04/13/1998 | Aggregate |  |  | Clay | 41 | 0.9 | -11 | 2389 | 2972765
6-D-1991 | 6 | Driving | Rigid | 04/13/1998 | Aggregate |  |  | Clay | 52 | 0.9 | -11 | 2389 | 2972765
6-D-1991 | 6 | Driving | Rigid | 04/13/1998 | Aggregate |  |  | Clay | 33 | 0.7 | -9.5 | 2389 | 2972765
6-D-1991 | 6 | Driving | Rigid | 04/13/1998 | Aggregate |  |  | Clay | 61 | 0.6 | -9.5 | 2389 | 2972765
6-D-1991 | 6 | Driving | Rigid | 09/15/1999 | Aggregate |  |  | Clay | 32 | 0.4 | -9.5 | 2909 | 4026578
6-D-1991 | 6 | Driving | Rigid | 09/15/1999 | Aggregate |  |  | Clay | 53 | 0.6 | -9.5 | 2909 | 4026578
6-D-1991 | 6 | Driving | Rigid | 09/15/1999 | Aggregate |  |  | Clay | 55 | 0.5 | -9.5 | 2909 | 4026578
6-D-1991 | 6 | Driving | Rigid | 09/15/1999 | Aggregate |  |  | Clay | 37 | 0.8 | -11 | 2909 | 4026578
6-D-1991 | 6 | Driving | Rigid | 09/15/1999 | Aggregate |  |  | Clay | 42 | -0.1 | -11 | 2909 | 4026578
6-D-1991 | 6 | Driving | Rigid | 09/15/1999 | Aggregate |  |  | Clay | 47 | 0.5 | -11 | 2909 | 4026578
6-D-1991 | 6 | Driving | Rigid | 09/15/1999 | Aggregate |  |  | Clay | 55 | 1.1 | -11 | 2909 | 4026578
6-D-1991 | 6 | Driving | Rigid | 09/15/1999 | Aggregate |  |  | Clay | 58 | 0.2 | -11 | 2909 | 4026578
6-D-1991 | 6 | Driving | Rigid | 03/27/2000 | Aggregate |  | 1230 | Clay | 38 | 0.9 | -9.5 | 3103 | 4540095
6-D-1991 | 6 | Driving | Rigid | 03/27/2000 | Aggregate |  | 1230 | Clay | 42 | 0.9 | -9.5 | 3103 | 4540095
6-D-1991 | 6 | Driving | Rigid | 03/27/2000 | Aggregate |  | 1230 | Clay | 38 | 0.7 | -11 | 3103 | 4540095
6-D-1991 | 6 | Driving | Rigid | 03/27/2000 | Aggregate |  | 1230 | Clay | 31 | -0.3 | -11 | 3103 | 4540095
6-D-1991 | 6 | Driving | Rigid | 03/27/2000 | Aggregate |  | 1230 | Clay | 32 | 0.3 | -9.5 | 3103 | 4540095
6-P-1991 | 6 | Passing | Rigid | 03/27/2000 | Aggregate |  | 1445 | Clay | 51 | 0.5 | 9.5 | 3103 | 1414627
6-P-1991 | 6 | Passing | Rigid | 03/27/2000 | Aggregate |  | 1445 | Clay | 57 | 0.6 | 11 | 3103 | 1414627
6-P-1991 | 6 | Passing | Rigid | 03/27/2000 | Aggregate |  | 1445 | Clay | 63 | 0.7 | 11 | 3103 | 1414627
6-P-1991 | 6 | Passing | Rigid | 03/27/2000 | Aggregate |  | 1445 | Clay | 34 | 0.5 | 9.5 | 3103 | 1414627
6-P-1991 | 6 | Passing | Rigid | 03/27/2000 | Aggregate |  | 1445 | Clay | 40 | 0.9 | 9.5 | 3103 | 1414627
6-D-1991 | 6 | Driving | Rigid | 11/21/2005 | Aggregate |  | 820 | Clay | 61 | 0.7 | -9.5 | 5168 | 9967068
6-D-1991 | 6 | Driving | Rigid | 11/21/2005 | Aggregate |  | 820 | Clay | 41 | 0.4 | -9.5 | 5168 | 9967068
6-D-1991 | 6 | Driving | Rigid | 11/21/2005 | Aggregate |  | 820 | Clay | 36 | 0.1 | -9.5 | 5168 | 9967068
6-D-1991 | 6 | Driving | Rigid | 11/21/2005 | Aggregate |  | 820 | Clay | 48 | 0.3 | -9.5 | 5168 | 9967068
6-P-1991 | 6 | Passing | Rigid | 11/21/2005 | Aggregate |  | 830 | Clay | 35 | 0.2 | 11 | 5168 | 2878084
6-P-1991 | 6 | Passing | Rigid | 11/21/2005 | Aggregate |  | 830 | Clay | 54 | 0 | 11 | 5168 | 2878084
6-D-1991 | 6 | Driving | Rigid | 02/14/2006 | Aggregate |  | 1431 | Clay | 61 | 0.5 | -9.5 | 5253 | 10226228
6-D-1991 | 6 | Driving | Rigid | 02/14/2006 | Aggregate |  | 1431 | Clay | 48 | 0.7 | -11 | 5253 | 10226228
6-P-1991 | 6 | Passing | Rigid | 02/14/2006 | Aggregate |  | 1407 | Clay | 50 | 0.2 | 11 | 5253 | 2943976
6-P-1991 | 6 | Passing | Rigid | 02/14/2006 | Aggregate |  | 1407 | Clay | 59 | -0.4 | 11 | 5253 | 2943976
6-P-1991 | 6 | Passing | Rigid | 02/14/2006 | Aggregate |  | 1407 | Clay | 58 | -1 | 9.5 | 5253 | 2943976
6-P-1991 | 6 | Passing | Rigid | 02/14/2006 | Aggregate |  | 1407 | Clay | 57 | 0.1 | 11 | 5253 | 2943976
6-P-1991 | 6 | Passing | Rigid | 02/14/2006 | Aggregate |  | 1407 | Clay | 62 | 0.2 | 9.5 | 5253 | 2943976
6-P-1991 | 6 | Passing | Rigid | 02/14/2006 | Aggregate |  | 1407 | Clay | 40 | 0.3 | 11 | 5253 | 2943976
6-P-1991 | 6 | Passing | Rigid | 02/14/2006 | Aggregate |  | 1407 | Clay | 36 | 0 | 9.5 | 5253 | 2943976
6-D-1991 | 6 | Driving | Rigid | 04/18/2006 | Aggregate |  | 1145 | Clay | 62 | 0.6 | -11 | 5316 | 10395848
6-D-1991 | 6 | Driving | Rigid | 04/18/2006 | Aggregate |  | 1145 | Clay | 32 | 0.4 | -11 | 5316 | 10395848
6-D-1991 | 6 | Driving | Rigid | 04/18/2006 | Aggregate |  | 1145 | Clay | 41 | 0.6 | -9.5 | 5316 | 10395848
6-D-1991 | 6 | Driving | Rigid | 04/18/2006 | Aggregate |  | 1145 | Clay | 57 | 1.1 | -11 | 5316 | 10395848
6-D-1991 | 6 | Driving | Rigid | 04/18/2006 | Aggregate |  | 1145 | Clay | 57 | 0.8 | -9.5 | 5316 | 10395848
6-D-1991 | 6 | Driving | Rigid | 04/18/2006 | Aggregate |  | 1145 | Clay | 59 | 0.5 | -11 | 5316 | 10395848
6-D-1991 | 6 | Driving | Rigid | 04/18/2006 | Aggregate |  | 1145 | Clay | 61 | 0.7 | -9.5 | 5316 | 10395848
6-P-1991 | 6 | Passing | Rigid | 04/18/2006 | Aggregate |  | 1205 | Clay | 41 | -0.5 | 11 | 5316 | 2986603
6-P-1991 | 6 | Passing | Rigid | 04/18/2006 | Aggregate |  | 1205 | Clay | 36 | 0.2 | 9.5 | 5316 | 2986603
6-P-1991 | 6 | Passing | Rigid | 04/18/2006 | Aggregate |  | 1205 | Clay | 54 | 0.4 | 9.5 | 5316 | 2986603
6-P-1991 | 6 | Passing | Rigid | 04/18/2006 | Aggregate |  | 1205 | Clay | 42 | 0.2 | 11 | 5316 | 2986603
6-P-1991 | 6 | Passing | Rigid | 04/18/2006 | Aggregate |  | 1205 | Clay | 35 | 0.4 | 11 | 5316 | 2986603
6-D-1991 | 6 | Driving | Rigid | 08/04/2006 | Aggregate |  | 1047 | Clay | 48 | 0.5 | -9.5 | 5424 | 10597016
6-D-1991 | 6 | Driving | Rigid | 08/04/2006 | Aggregate |  | 1047 | Clay | 54 | 0.6 | -11 | 5424 | 10597016
6-D-1991 | 6 | Driving | Rigid | 08/04/2006 | Aggregate |  | 1047 | Clay | 51 | 1.5 | -11 | 5424 | 10597016
6-P-1991 | 6 | Passing | Rigid | 08/04/2006 | Aggregate |  | 1052 | Clay | 42 | 0.2 | 11 | 5424 | 3046349
6-P-1991 | 6 | Passing | Rigid | 08/04/2006 | Aggregate |  | 1052 | Clay | 54 | 0.4 | 9.5 | 5424 | 3046349
6-P-1991 | 6 | Passing | Rigid | 08/04/2006 | Aggregate |  | 1052 | Clay | 57 | 0.2 | 11 | 5424 | 3046349
6-P-1991 | 6 | Passing | Rigid | 08/04/2006 | Aggregate |  | 1052 | Clay | 57 | 0.5 | 9.5 | 5424 | 3046349
6-P-1991 | 6 | Passing | Rigid | 08/04/2006 | Aggregate |  | 1052 | Clay | 49 | -0.4 | 11 | 5424 | 3046349
6-D-1991 | 6 | Driving | Rigid | 11/14/2006 | Aggregate |  | 1040 | Clay | 50 | 0.4 | -9.5 | 5526 | 10884202
6-P-1991 | 6 | Passing | Rigid | 11/14/2006 | Aggregate |  | 1040 | Clay | 48 | -1 | 11 | 5526 | 3200864
6-P-1991 | 6 | Passing | Rigid | 11/14/2006 | Aggregate |  | 1040 | Clay | 54 | 0.2 | 9.5 | 5526 | 3200864
6-D-1991 | 6 | Driving | Rigid | 02/13/2007 | Aggregate |  | 752 | Clay | 48 | 0.3 | -9.5 | 5617 | 11173277
6-D-1991 | 6 | Driving | Rigid | 02/13/2007 | Aggregate |  | 752 | Clay | 51 | 0.5 | -9.5 | 5617 | 11173277
6-D-1991 | 6 | Driving | Rigid | 02/13/2007 | Aggregate |  | 752 | Clay | 36 | 0.4 | -11 | 5617 | 11173277
6-D-1991 | 6 | Driving | Rigid | 02/13/2007 | Aggregate |  | 752 | Clay | 61 | 0.5 | -9.5 | 5617 | 11173277
6-D-1991 | 6 | Driving | Rigid | 06/12/2007 | Aggregate |  | 1423 | Clay | 42 | 0.2 | -11 | 5736 | 11531345
6-D-1991 | 6 | Driving | Rigid | 06/12/2007 | Aggregate |  | 1423 | Clay | 51 | 1.6 | -11 | 5736 | 11531345
6-D-1991 | 6 | Driving | Rigid | 06/12/2007 | Aggregate |  | 1423 | Clay | 61 | 1.7 | -11 | 5736 | 11531345
6-D-1991 | 6 | Driving | Rigid | 06/12/2007 | Aggregate |  | 1423 | Clay | 61 | 0.8 | -9.5 | 5736 | 11531345
6-P-1991 | 6 | Passing | Rigid | 06/12/2007 | Aggregate |  | 1400 | Clay | 32 | 0.1 | 11 | 5736 | 3354073
6-P-1991 | 6 | Passing | Rigid | 06/12/2007 | Aggregate |  | 1400 | Clay | 50 | 0.3 | 9.5 | 5736 | 3354073
6-P-1991 | 6 | Passing | Rigid | 06/12/2007 | Aggregate |  | 1400 | Clay | 51 | 0.1 | 11 | 5736 | 3354073
6-P-1991 | 6 | Passing | Rigid | 06/12/2007 | Aggregate |  | 1400 | Clay | 54 | 0.5 | 11 | 5736 | 3354073
6-D-1991 | 6 | Driving | Rigid | 10/17/2007 | Aggregate |  | 815 | Clay | 54 | 0.1 | -9.5 | 5863 | 11912243
6-D-1991 | 6 | Driving | Rigid | 10/17/2007 | Aggregate |  | 815 | Clay | 57 | 1.2 | -11 | 5863 | 11912243
6-D-1991 | 6 | Driving | Rigid | 10/17/2007 | Aggregate |  | 815 | Clay | 58 | 0.6 | -9.5 | 5863 | 11912243
6-D-1991 | 6 | Driving | Rigid | 10/17/2007 | Aggregate |  | 815 | Clay | 59 | 0.4 | -11 | 5863 | 11912243
6-D-1991 | 6 | Driving | Rigid | 10/17/2007 | Aggregate |  | 815 | Clay | 62 | 0.1 | -9.5 | 5863 | 11912243
6-P-1991 | 6 | Passing | Rigid | 10/17/2007 | Aggregate |  | 815 | Clay | 51 | 0 | 11 | 5863 | 3454180
6-P-1991 | 6 | Passing | Rigid | 10/17/2007 | Aggregate |  | 815 | Clay | 41 | -1 | 11 | 5863 | 3454180
6-P-1991 | 6 | Passing | Rigid | 10/17/2007 | Aggregate |  | 815 | Clay | 40 | 0.1 | 9.5 | 5863 | 3454180
6-P-1991 | 6 | Passing | Rigid | 10/17/2007 | Aggregate |  | 815 | Clay | 36 | -0.3 | 9.5 | 5863 | 3454180
6-D-1991 | 6 | Driving | Rigid | 09/27/1994 | Aggregate |  |  | Clay | 53 | -0.3 | -9.5 | 1095 | 620123
6-D-1991 | 6 | Driving | Rigid | 09/27/1994 | Aggregate |  |  | Clay | 39 | 0.3 | -9.5 | 1095 | 620123
6-D-1991 | 6 | Driving | Rigid | 09/27/1994 | Aggregate |  |  | Clay | 62 | -0.4 | -9.5 | 1095 | 620123
6-D-1991 | 6 | Driving | Rigid | 09/27/1994 | Aggregate |  |  | Clay | 43 | -0.7 | -11 | 1095 | 620123
6-D-1991 | 6 | Driving | Rigid | 03/30/1995 | Aggregate |  |  | Clay | 30 | 0.1 | -11 | 1279 | 1019759
6-P-1991 | 6 | Passing | Rigid | 06/24/2002 | Aggregate |  | 1300 | Clay | 61 | 0.6 | 11 | 3922 | 2003410
6-P-1991 | 6 | Passing | Rigid | 06/24/2002 | Aggregate |  | 1300 | Clay | 40 | 1 | 9.5 | 3922 | 2003410
6-P-1991 | 6 | Passing | Rigid | 06/24/2002 | Aggregate |  | 1300 | Clay | 59 | 0.9 | 9.5 | 3922 | 2003410
6-D-1991 | 6 | Driving | Rigid | 09/16/2002 | Aggregate |  | 1000 | Clay | 60 | 0.8 | -9.5 | 4006 | 6983157
6-D-1991 | 6 | Driving | Rigid | 09/16/2002 | Aggregate |  | 1000 | Clay | 43 | 0 | -9.5 | 4006 | 6983157
6-D-1991 | 6 | Driving | Rigid | 09/16/2002 | Aggregate |  | 1000 | Clay | 55 | 1.2 | -11 | 4006 | 6983157
6-D-1991 | 6 | Driving | Rigid | 09/16/2002 | Aggregate |  | 1000 | Clay | 31 | 0.9 | -11 | 4006 | 6983157
6-D-1991 | 6 | Driving | Rigid | 09/16/2002 | Aggregate |  | 1000 | Clay | 49 | 0.2 | -9.5 | 4006 | 6983157
6-D-1991 | 6 | Driving | Rigid | 09/16/2002 | Aggregate |  | 1000 | Clay | 51 | 0.6 | -9.5 | 4006 | 6983157
6-D-1991 | 6 | Driving | Rigid | 09/16/2002 | Aggregate |  | 1000 | Clay | 53 | 0.1 | -9.5 | 4006 | 6983157
6-D-1991 | 6 | Driving | Rigid | 09/16/2002 | Aggregate |  | 1000 | Clay | 58 | 0.6 | -9.5 | 4006 | 6983157
6-P-1991 | 6 | Passing | Rigid | 09/16/2002 | Aggregate |  | 1000 | Clay | 60 | 0.3 | 9.5 | 4006 | 2076086
6-P-1991 | 6 | Passing | Rigid | 09/16/2002 | Aggregate |  | 1000 | Clay | 48 | 0.4 | 9.5 | 4006 | 2076086
6-P-1991 | 6 | Passing | Rigid | 09/16/2002 | Aggregate |  | 1000 | Clay | 35 | -0.1 | 9.5 | 4006 | 2076086
6-P-1991 | 6 | Passing | Rigid | 09/16/2002 | Aggregate |  | 1000 | Clay | 36 | -0.8 | 11 | 4006 | 2076086
6-P-1991 | 6 | Passing | Rigid | 09/16/2002 | Aggregate |  | 1000 | Clay | 38 | -0.1 | 11 | 4006 | 2076086
6-P-1991 | 6 | Passing | Rigid | 09/16/2002 | Aggregate |  | 1000 | Clay | 39 | 0.2 | 11 | 4006 | 2076086
6-P-1991 | 6 | Passing | Rigid | 09/16/2002 | Aggregate |  | 1000 | Clay | 58 | -1 | 9.5 | 4006 | 2076086
6-D-1991 | 6 | Driving | Rigid | 05/13/2003 | Aggregate |  | 1330 | Clay | 50 | 1 | -11 | 4245 | 7658554
6-D-1991 | 6 | Driving | Rigid | 05/13/2003 | Aggregate |  | 1330 | Clay | 35 | 0.4 | -11 | 4245 | 7658554
6-P-1991 | 6 | Passing | Rigid | 05/13/2003 | Aggregate |  | 1350 | Clay | 59 | 0.2 | 11 | 4245 | 2248171
6-P-1991 | 6 | Passing | Rigid | 05/13/2003 | Aggregate |  | 1350 | Clay | 42 | 0.2 | 11 | 4245 | 2248171
6-P-1991 | 6 | Passing | Rigid | 05/13/2003 | Aggregate |  | 1350 | Clay | 42 | 0.5 | 9.5 | 4245 | 2248171
6-P-1991 | 6 | Passing | Rigid | 05/13/2003 | Aggregate |  | 1350 | Clay | 41 | 0.4 | 9.5 | 4245 | 2248171
6-D-1991 | 6 | Driving | Rigid | 09/10/2003 | Aggregate |  | 819 | Clay | 40 | 0.3 | -9.5 | 4365 | 7942872
6-D-1991 | 6 | Driving | Rigid | 09/10/2003 | Aggregate |  | 819 | Clay | 41 | 0.4 | -11 | 4365 | 7942872
6-D-1991 | 6 | Driving | Rigid | 09/10/2003 | Aggregate |  | 819 | Clay | 42 | -0.3 | -11 | 4365 | 7942872
6-D-1991 | 6 | Driving | Rigid | 09/10/2003 | Aggregate |  | 819 | Clay | 57 | 1 | -11 | 4365 | 7942872
6-P-1991 | 6 | Passing | Rigid | 09/10/2003 | Aggregate |  | 825 | Clay | 41 | -0.9 | 11 | 4365 | 2333129
6-P-1991 | 6 | Passing | Rigid | 09/10/2003 | Aggregate |  | 825 | Clay | 49 | -0.7 | 11 | 4365 | 2333129
6-P-1991 | 6 | Passing | Rigid | 09/10/2003 | Aggregate |  | 825 | Clay | 62 | 0.6 | 11 | 4365 | 2333129
6-P-1991 | 6 | Passing | Rigid | 09/10/2003 | Aggregate |  | 825 | Clay | 36 | -0.3 | 9.5 | 4365 | 2333129
6-P-1991 | 6 | Passing | Rigid | 09/10/2003 | Aggregate |  | 825 | Clay | 49 | 0.2 | 9.5 | 4365 | 2333129
6-P-1991 | 6 | Passing | Rigid | 09/10/2003 | Aggregate |  | 825 | Clay | 54 | 0.1 | 9.5 | 4365 | 2333129
6-D-1991 | 6 | Driving | Rigid | 02/24/2004 | Aggregate |  | 930 | Clay | 59 | 0.3 | -9.5 | 4532 | 8446565
6-D-1991 | 6 | Driving | Rigid | 02/24/2004 | Aggregate |  | 930 | Clay | 62 | 0.2 | -9.5 | 4532 | 8446565
6-P-1991 | 6 | Passing | Rigid | 02/24/2004 | Aggregate |  | 930 | Clay | 32 | 0 | 11 | 4532 | 2475874
6-P-1991 | 6 | Passing | Rigid | 02/24/2004 | Aggregate |  | 930 | Clay | 58 | -0.9 | 9.5 | 4532 | 2475874
6-P-1991 | 6 | Passing | Rigid | 02/24/2004 | Aggregate |  | 930 | Clay | 36 | -0.2 | 9.5 | 4532 | 2475874
6-P-1991 | 6 | Passing | Rigid | 02/24/2004 | Aggregate |  | 930 | Clay | 32 | -0.3 | 9.5 | 4532 | 2475874
6-P-1991 | 6 | Passing | Rigid | 02/24/2004 | Aggregate |  | 930 | Clay | 57 | 0.1 | 11 | 4532 | 2475874
6-P-1991 | 6 | Passing | Rigid | 02/24/2004 | Aggregate |  | 930 | Clay | 50 | 0.4 | 11 | 4532 | 2475874
6-P-1991 | 6 | Passing | Rigid | 02/24/2004 | Aggregate |  | 930 | Clay | 40 | 0.2 | 11 | 4532 | 2475874
6-D-1991 | 6 | Driving | Rigid | 06/15/2004 | Aggregate |  | 855 | Clay | 57 | 1.3 | -11 | 4644 | 8804207
6-D-1991 | 6 | Driving | Rigid | 06/15/2004 | Aggregate |  | 855 | Clay | 36 | 0.2 | -9.5 | 4644 | 8804207
6-P-1991 | 6 | Passing | Rigid | 06/15/2004 | Aggregate |  | 855 | Clay | 62 | 0.7 | 11 | 4644 | 2567510
6-P-1991 | 6 | Passing | Rigid | 06/15/2004 | Aggregate |  | 855 | Clay | 50 | 0.2 | 9.5 | 4644 | 2567510
6-P-1991 | 6 | Passing | Rigid | 06/15/2004 | Aggregate |  | 855 | Clay | 61 | -0.5 | 9.5 | 4644 | 2567510
6-P-1991 | 6 | Passing | Rigid | 06/15/2004 | Aggregate |  | 855 | Clay | 42 | 0.2 | 11 | 4644 | 2567510
6-P-1991 | 6 | Passing | Rigid | 06/15/2004 | Aggregate |  | 855 | Clay | 58 | -0.3 | 11 | 4644 | 2567510
6-D-1991 | 6 | Driving | Rigid | 01/26/2005 | Aggregate |  | 1400 | Clay | 32 | 0.2 | -9.5 | 4869 | 9006180
6-D-1991 | 6 | Driving | Rigid | 01/26/2005 | Aggregate |  | 1400 | Clay | 36 | 0.3 | -11 | 4869 | 9006180
6-P-1991 | 6 | Passing | Rigid | 01/26/2005 | Aggregate |  | 1400 | Clay | 40 | 0.1 | 11 | 4869 | 2618673
6-P-1991 | 6 | Passing | Rigid | 01/26/2005 | Aggregate |  | 1400 | Clay | 41 | -0.5 | 11 | 4869 | 2618673
6-P-1991 | 6 | Passing | Rigid | 01/26/2005 | Aggregate |  | 1400 | Clay | 32 | -0.2 | 11 | 4869 | 2618673
6-P-1991 | 6 | Passing | Rigid | 01/26/2005 | Aggregate |  | 1400 | Clay | 49 | -0.7 | 11 | 4869 | 2618673
6-P-1991 | 6 | Passing | Rigid | 01/26/2005 | Aggregate |  | 1400 | Clay | 42 | 0.1 | 11 | 4869 | 2618673
6-P-1991 | 6 | Passing | Rigid | 01/26/2005 | Aggregate |  | 1400 | Clay | 49 | 0.1 | 9.5 | 4869 | 2618673
6-D-1991 | 6 | Driving | Rigid | 07/21/2005 | Aggregate |  | 1208 | Clay | 48 | 0.5 | -9.5 | 5045 | 9559796
6-D-1991 | 6 | Driving | Rigid | 07/21/2005 | Aggregate |  | 1208 | Clay | 61 | 0.5 | -9.5 | 5045 | 9559796
6-D-1991 | 6 | Driving | Rigid | 07/21/2005 | Aggregate |  | 1208 | Clay | 42 | 0 | -11 | 5045 | 9559796
6-P-1991 | 6 | Passing | Rigid | 07/21/2005 | Aggregate |  | 1208 | Clay | 49 | 0.4 | 9.5 | 5045 | 2762547
6-P-1991 | 6 | Passing | Rigid | 07/21/2005 | Aggregate |  | 1208 | Clay | 59 | 0.3 | 9.5 | 5045 | 2762547
6-P-1991 | 6 | Passing | Rigid | 07/21/2005 | Aggregate |  | 1208 | Clay | 62 | 0.3 | 9.5 | 5045 | 2762547
6-P-1991 | 6 | Passing | Rigid | 02/23/2001 | Aggregate |  | 1400 | Clay | 63 | 0.8 | 9.5 | 3436 | 1652181
6-P-1991 | 6 | Passing | Rigid | 02/23/2001 | Aggregate |  | 1400 | Clay | 36 | 0.2 | 9.5 | 3436 | 1652181
6-P-1991 | 6 | Passing | Rigid | 02/23/2001 | Aggregate |  | 1400 | Clay | 42 | 0.9 | 9.5 | 3436 | 1652181
6-D-1991 | 6 | Driving | Rigid | 06/20/2001 | Aggregate |  | 640 | Clay | 57 | 1 | -9.5 | 3553 | 5699272
6-D-1991 | 6 | Driving | Rigid | 06/20/2001 | Aggregate |  | 640 | Clay | 62 | 0.7 | -9.5 | 3553 | 5699272
6-D-1991 | 6 | Driving | Rigid | 06/20/2001 | Aggregate |  | 640 | Clay | 35 | 0.5 | -9.5 | 3553 | 5699272
6-D-1991 | 6 | Driving | Rigid | 06/20/2001 | Aggregate |  | 640 | Clay | 35 | 0.8 | -11 | 3553 | 5699272
6-D-1991 | 6 | Driving | Rigid | 06/20/2001 | Aggregate |  | 640 | Clay | 39 | 0.7 | -9.5 | 3553 | 5699272
6-D-1991 | 6 | Driving | Rigid | 06/20/2001 | Aggregate |  | 640 | Clay | 50 | 0.8 | -9.5 | 3553 | 5699272
6-D-1991 | 6 | Driving | Rigid | 06/20/2001 | Aggregate |  | 640 | Clay | 52 | 0.7 | -9.5 | 3553 | 5699272
6-D-1991 | 6 | Driving | Rigid | 06/20/2001 | Aggregate |  | 640 | Clay | 45 | 1.1 | -11 | 3553 | 5699272
6-D-1991 | 6 | Driving | Rigid | 06/20/2001 | Aggregate |  | 640 | Clay | 51 | 1.4 | -11 | 3553 | 5699272
6-D-1991 | 6 | Driving | Rigid | 06/20/2001 | Aggregate |  | 640 | Clay | 54 | 1.3 | -11 | 3553 | 5699272
6-D-1991 | 6 | Driving | Rigid | 06/20/2001 | Aggregate |  | 640 | Clay | 60 | 1.5 | -11 | 3553 | 5699272
6-P-1991 | 6 | Passing | Rigid | 06/20/2001 | Aggregate |  | 1130 | Clay | 43 | 1.3 | 9.5 | 3553 | 1731291
6-P-1991 | 6 | Passing | Rigid | 06/20/2001 | Aggregate |  | 1130 | Clay | 46 | 2.8 | 9.5 | 3553 | 1731291
6-P-1991 | 6 | Passing | Rigid | 06/20/2001 | Aggregate |  | 1130 | Clay | 49 | -0.3 | 11 | 3553 | 1731291
6-P-1991 | 6 | Passing | Rigid | 06/20/2001 | Aggregate |  | 1130 | Clay | 52 | 0 | 11 | 3553 | 1731291
6-P-1991 | 6 | Passing | Rigid | 06/20/2001 | Aggregate |  | 1130 | Clay | 31 | 0.8 | 9.5 | 3553 | 1731291
6-P-1991 | 6 | Passing | Rigid | 06/20/2001 | Aggregate |  | 1130 | Clay | 32 | 0.4 | 11 | 3553 | 1731291
6-P-1991 | 6 | Passing | Rigid | 06/20/2001 | Aggregate |  | 1130 | Clay | 57 | 1.3 | 9.5 | 3553 | 1731291
6-P-1991 | 6 | Passing | Rigid | 06/20/2001 | Aggregate |  | 1130 | Clay | 54 | 0.9 | 9.5 | 3553 | 1731291
6-P-1991 | 6 | Passing | Rigid | 06/20/2001 | Aggregate |  | 1130 | Clay | 55 | 1 | 9.5 | 3553 | 1731291
6-P-1991 | 6 | Passing | Rigid | 06/20/2001 | Aggregate |  | 1130 | Clay | 38 | 1 | 9.5 | 3553 | 1731291
6-D-1991 | 6 | Driving | Rigid | 10/24/2001 | Aggregate |  | 1030 | Clay | 38 | 0.8 | -9.5 | 3679 | 6061138
6-D-1991 | 6 | Driving | Rigid | 10/24/2001 | Aggregate |  | 1030 | Clay | 30 | 1.3 | -9.5 | 3679 | 6061138
6-D-1991 | 6 | Driving | Rigid | 10/24/2001 | Aggregate |  | 1030 | Clay | 32 | 0.9 | -11 | 3679 | 6061138
6-D-1991 | 6 | Driving | Rigid | 10/24/2001 | Aggregate |  | 1030 | Clay | 41 | 1.2 | -11 | 3679 | 6061138
6-D-1991 | 6 | Driving | Rigid | 10/24/2001 | Aggregate |  | 1030 | Clay | 45 | 1.6 | -11 | 3679 | 6061138
6-D-1991 | 6 | Driving | Rigid | 10/24/2001 | Aggregate |  | 1030 | Clay | 56 | 0.7 | -11 | 3679 | 6061138
6-P-1991 | 6 | Passing | Rigid | 10/24/2001 | Aggregate |  | 1030 | Clay | 37 | 0.5 | 11 | 3679 | 1834288
6-P-1991 | 6 | Passing | Rigid | 10/24/2001 | Aggregate |  | 1030 | Clay | 43 | 0.9 | 11 | 3679 | 1834288
6-P-1991 | 6 | Passing | Rigid | 10/24/2001 | Aggregate |  | 1030 | Clay | 45 | 0 | 11 | 3679 | 1834288
6-P-1991 | 6 | Passing | Rigid | 10/24/2001 | Aggregate |  | 1030 | Clay | 32 | 0.3 | 9.5 | 3679 | 1834288
6-P-1991 | 6 | Passing | Rigid | 10/24/2001 | Aggregate |  | 1030 | Clay | 40 | 1.2 | 9.5 | 3679 | 1834288
6-P-1991 | 6 | Passing | Rigid | 10/24/2001 | Aggregate |  | 1030 | Clay | 41 | 0.8 | 9.5 | 3679 | 1834288
6-P-1991 | 6 | Passing | Rigid | 10/24/2001 | Aggregate |  | 1030 | Clay | 43 | 1 | 9.5 | 3679 | 1834288
6-P-1991 | 6 | Passing | Rigid | 10/24/2001 | Aggregate |  | 1030 | Clay | 47 | 2.8 | 9.5 | 3679 | 1834288
6-P-1991 | 6 | Passing | Rigid | 10/24/2001 | Aggregate |  | 1030 | Clay | 57 | 1.1 | 9.5 | 3679 | 1834288
6-P-1991 | 6 | Passing | Rigid | 10/24/2001 | Aggregate |  | 1030 | Clay | 59 | 0.2 | 9.5 | 3679 | 1834288
6-P-1991 | 6 | Passing | Rigid | 10/24/2001 | Aggregate |  | 1030 | Clay | 30 | 0.8 | 11 | 3679 | 1834288
6-P-1991 | 6 | Passing | Rigid | 10/24/2001 | Aggregate |  | 1030 | Clay | 56 | 0.4 | 11 | 3679 | 1834288
6-P-1991 | 6 | Passing | Rigid | 10/24/2001 | Aggregate |  | 1030 | Clay | 58 | 0 | 11 | 3679 | 1834288
6-P-1991 | 6 | Passing | Rigid | 10/24/2001 | Aggregate |  | 1030 | Clay | 60 | 0.3 | 11 | 3679 | 1834288
6-P-1991 | 6 | Passing | Rigid | 10/24/2001 | Aggregate |  | 1030 | Clay | 62 | 0.5 | 11 | 3679 | 1834288
6-D-1991 | 6 | Driving | Rigid | 02/12/2002 | Aggregate |  | 1330 | Clay | 32 | 0.9 | -9.5 | 3790 | 6382197
6-D-1991 | 6 | Driving | Rigid | 02/12/2002 | Aggregate |  | 1330 | Clay | 33 | 0.7 | -9.5 | 3790 | 6382197
6-D-1991 | 6 | Driving | Rigid | 02/12/2002 | Aggregate |  | 1330 | Clay | 47 | 0.6 | -9.5 | 3790 | 6382197
6-D-1991 | 6 | Driving | Rigid | 02/12/2002 | Aggregate |  | 1330 | Clay | 40 | 1.3 | -11 | 3790 | 6382197
6-D-1991 | 6 | Driving | Rigid | 02/12/2002 | Aggregate |  | 1330 | Clay | 45 | 1.4 | -11 | 3790 | 6382197
6-D-1991 | 6 | Driving | Rigid | 02/12/2002 | Aggregate |  | 1330 | Clay | 59 | 0.8 | -11 | 3790 | 6382197
6-D-1991 | 6 | Driving | Rigid | 02/12/2002 | Aggregate |  | 1330 | Clay | 62 | 0.8 | -11 | 3790 | 6382197
6-P-1991 | 6 | Passing | Rigid | 02/12/2002 | Aggregate |  | 1330 | Clay | 30 | 0.9 | 9.5 | 3790 | 1909902
6-P-1991 | 6 | Passing | Rigid | 02/12/2002 | Aggregate |  | 1330 | Clay | 43 | 1.1 | 9.5 | 3790 | 1909902
6-P-1991 | 6 | Passing | Rigid | 02/12/2002 | Aggregate |  | 1330 | Clay | 39 | 0.7 | 11 | 3790 | 1909902
6-P-1991 | 6 | Passing | Rigid | 02/12/2002 | Aggregate |  | 1330 | Clay | 54 | 1 | 11 | 3790 | 1909902
6-P-1991 | 6 | Passing | Rigid | 02/12/2002 | Aggregate |  | 1330 | Clay | 60 | 0.4 | 11 | 3790 | 1909902
6-D-1991 | 6 | Driving | Rigid | 06/24/2002 | Aggregate |  | 1300 | Clay | 32 | 0.9 | -11 | 3922 | 6741704
6-D-1991 | 6 | Driving | Rigid | 06/24/2002 | Aggregate |  | 1300 | Clay | 37 | 0.9 | -11 | 3922 | 6741704
6-D-1991 | 6 | Driving | Rigid | 06/24/2002 | Aggregate |  | 1300 | Clay | 50 | 1 | -11 | 3922 | 6741704
6-P-1991 | 6 | Passing | Rigid | 06/24/2002 | Aggregate |  | 1300 | Clay | 31 | 0.6 | 9.5 | 3922 | 2003410
6-P-1991 | 6 | Passing | Rigid | 06/24/2002 | Aggregate |  | 1300 | Clay | 32 | 0.4 | 9.5 | 3922 | 2003410
6-P-1991 | 6 | Passing | Rigid | 06/24/2002 | Aggregate |  | 1300 | Clay | 37 | 0.7 | 9.5 | 3922 | 2003410
6-P-1991 | 6 | Passing | Rigid | 06/24/2002 | Aggregate |  | 1300 | Clay | 47 | 2.8 | 11 | 3922 | 2003410
6-P-1991 | 6 | Passing | Rigid | 03/27/2000 | Aggregate |  | 1445 | Clay | 51 | -0.4 | 11 | 3103 | 1414627
6-P-1991 | 6 | Passing | Rigid | 03/27/2000 | Aggregate |  | 1445 | Clay | 52 | 0 | 11 | 3103 | 1414627
6-P-1991 | 6 | Passing | Rigid | 03/27/2000 | Aggregate |  | 1445 | Clay | 41 | 0.4 | 9.5 | 3103 | 1414627
6-P-1991 | 6 | Passing | Rigid | 03/27/2000 | Aggregate |  | 1445 | Clay | 62 | 0.3 | 9.5 | 3103 | 1414627
6-D-1991 | 6 | Driving | Rigid | 08/16/2000 | Aggregate |  | 1045 | Clay | 46 | 0.9 | -11 | 3245 | 4911985
6-D-1991 | 6 | Driving | Rigid | 08/16/2000 | Aggregate |  | 1045 | Clay | 47 | 0.1 | -11 | 3245 | 4911985
6-D-1991 | 6 | Driving | Rigid | 08/16/2000 | Aggregate |  | 1045 | Clay | 40 | 1 | -11 | 3245 | 4911985
6-D-1991 | 6 | Driving | Rigid | 08/16/2000 | Aggregate |  | 1045 | Clay | 41 | 1.2 | -11 | 3245 | 4911985
6-D-1991 | 6 | Driving | Rigid | 08/16/2000 | Aggregate |  | 1045 | Clay | 44 | 0.9 | -11 | 3245 | 4911985
6-D-1991 | 6 | Driving | Rigid | 08/16/2000 | Aggregate |  | 1045 | Clay | 62 | 0.6 | -11 | 3245 | 4911985
6-D-1991 | 6 | Driving | Rigid | 08/16/2000 | Aggregate |  | 1045 | Clay | 46 | 1 | -9.5 | 3245 | 4911985
6-D-1991 | 6 | Driving | Rigid | 08/16/2000 | Aggregate |  | 1045 | Clay | 55 | 0.7 | -9.5 | 3245 | 4911985
6-D-1991 | 6 | Driving | Rigid | 08/16/2000 | Aggregate |  | 1045 | Clay | 58 | 0.8 | -9.5 | 3245 | 4911985
6-P-1991 | 6 | Passing | Rigid | 08/16/2000 | Aggregate |  | 1045 | Clay | 49 | 0.1 | 11 | 3245 | 1520107
6-P-1991 | 6 | Passing | Rigid | 08/16/2000 | Aggregate |  | 1045 | Clay | 56 | -0.4 | 11 | 3245 | 1520107
6-P-1991 | 6 | Passing | Rigid | 08/16/2000 | Aggregate |  | 1045 | Clay | 60 | 0.2 | 11 | 3245 | 1520107
6-P-1991 | 6 | Passing | Rigid | 08/16/2000 | Aggregate |  | 1045 | Clay | 34 | 0.5 | 9.5 | 3245 | 1520107
6-P-1991 | 6 | Passing | Rigid | 08/16/2000 | Aggregate |  | 1045 | Clay | 42 | 0.8 | 9.5 | 3245 | 1520107
6-P-1991 | 6 | Passing | Rigid | 08/16/2000 | Aggregate |  | 1045 | Clay | 54 | 0.6 | 9.5 | 3245 | 1520107
6-P-1991 | 6 | Passing | Rigid | 08/16/2000 | Aggregate |  | 1045 | Clay | 32 | 0.3 | 11 | 3245 | 1520107
6-P-1991 | 6 | Passing | Rigid | 08/16/2000 | Aggregate |  | 1045 | Clay | 59 | 0.7 | 9.5 | 3245 | 1520107
6-P-1991 | 6 | Passing | Rigid | 08/16/2000 | Aggregate |  | 1045 | Clay | 37 | 0.7 | 11 | 3245 | 1520107
6-P-1991 | 6 | Passing | Rigid | 08/16/2000 | Aggregate |  | 1045 | Clay | 40 | 0.7 | 11 | 3245 | 1520107
6-D-1991 | 6 | Driving | Rigid | 12/21/2000 | Aggregate |  |  | Clay | 32 | 0.6 | -3 | 3372 | 5238157
6-D-1991 | 6 | Driving | Rigid | 12/21/2000 | Aggregate |  |  | Clay | 34 | 0.5 | -3 | 3372 | 5238157
6-D-1991 | 6 | Driving | Rigid | 12/21/2000 | Aggregate |  |  | Clay | 36 | 1.5 | -11.83 | 3372 | 5238157
6-D-1991 | 6 | Driving | Rigid | 12/21/2000 | Aggregate |  |  | Clay | 52 | 1.6 | -11.83 | 3372 | 5238157
6-D-1991 | 6 | Driving | Rigid | 12/21/2000 | Aggregate |  |  | Clay | 53 | 1.3 | -11.83 | 3372 | 5238157
6-D-1991 | 6 | Driving | Rigid | 12/21/2000 | Aggregate |  |  | Clay | 41 | 1.6 | -11.83 | 3372 | 5238157
6-D-1991 | 6 | Driving | Rigid | 12/21/2000 | Aggregate |  |  | Clay | 49 | -0.1 | -11.83 | 3372 | 5238157
6-D-1991 | 6 | Driving | Rigid | 12/21/2000 | Aggregate |  |  | Clay | 57 | 0.7 | -11.83 | 3372 | 5238157
6-P-1991 | 6 | Passing | Rigid | 12/21/2000 | Aggregate |  |  | Clay | 63 | 0.5 | 3 | 3372 | 1607589
6-P-1991 | 6 | Passing | Rigid | 12/21/2000 | Aggregate |  |  | Clay | 53 | 0.4 | 3 | 3372 | 1607589
6-P-1991 | 6 | Passing | Rigid | 12/21/2000 | Aggregate |  |  | Clay | 54 | 0.9 | 3 | 3372 | 1607589
6-P-1991 | 6 | Passing | Rigid | 12/21/2000 | Aggregate |  |  | Clay | 46 | 1.6 | 11.83 | 3372 | 1607589
6-P-1991 | 6 | Passing | Rigid | 12/21/2000 | Aggregate |  |  | Clay | 53 | 0.7 | 11.83 | 3372 | 1607589
6-P-1991 | 6 | Passing | Rigid | 12/21/2000 | Aggregate |  |  | Clay | 39 | 0.2 | 3 | 3372 | 1607589
6-P-1991 | 6 | Passing | Rigid | 12/21/2000 | Aggregate |  |  | Clay | 43 | 0.8 | 3 | 3372 | 1607589
6-P-1991 | 6 | Passing | Rigid | 12/21/2000 | Aggregate |  |  | Clay | 46 | 5.1 | 3 | 3372 | 1607589
6-P-1991 | 6 | Passing | Rigid | 12/21/2000 | Aggregate |  |  | Clay | 52 | 0.4 | 3 | 3372 | 1607589
6-P-1991 | 6 | Passing | Rigid | 12/21/2000 | Aggregate |  |  | Clay | 32 | 0.3 | 11.83 | 3372 | 1607589
6-P-1991 | 6 | Passing | Rigid | 12/21/2000 | Aggregate |  |  | Clay | 34 | 0.5 | 3 | 3372 | 1607589
6-P-1991 | 6 | Passing | Rigid | 12/21/2000 | Aggregate |  |  | Clay | 60 | 0.4 | 3 | 3372 | 1607589
6-D-1991 | 6 | Driving | Rigid | 02/23/2001 | Aggregate |  | 1400 | Clay | 43 | -0.2 | -11 | 3436 | 5400351
6-D-1991 | 6 | Driving | Rigid | 02/23/2001 | Aggregate |  | 1400 | Clay | 47 | 0.5 | -11 | 3436 | 5400351
6-D-1991 | 6 | Driving | Rigid | 02/23/2001 | Aggregate |  | 1400 | Clay | 51 | 1.4 | -11 | 3436 | 5400351
6-D-1991 | 6 | Driving | Rigid | 02/23/2001 | Aggregate |  | 1400 | Clay | 34 | 1.1 | -11 | 3436 | 5400351
6-D-1991 | 6 | Driving | Rigid | 02/23/2001 | Aggregate |  | 1400 | Clay | 35 | 0 | -11 | 3436 | 5400351
6-D-1991 | 6 | Driving | Rigid | 02/23/2001 | Aggregate |  | 1400 | Clay | 55 | 1.4 | -11 | 3436 | 5400351
6-D-1991 | 6 | Driving | Rigid | 02/23/2001 | Aggregate |  | 1400 | Clay | 31 | 1 | -9.5 | 3436 | 5400351
6-D-1991 | 6 | Driving | Rigid | 02/23/2001 | Aggregate |  | 1400 | Clay | 32 | 0.6 | -9.5 | 3436 | 5400351
6-D-1991 | 6 | Driving | Rigid | 02/23/2001 | Aggregate |  | 1400 | Clay | 38 | 0.5 | -9.5 | 3436 | 5400351
6-D-1991 | 6 | Driving | Rigid | 02/23/2001 | Aggregate |  | 1400 | Clay | 48 | 0.7 | -9.5 | 3436 | 5400351
6-D-1991 | 6 | Driving | Rigid | 02/23/2001 | Aggregate |  | 1400 | Clay | 56 | 0.2 | -9.5 | 3436 | 5400351
6-D-1991 | 6 | Driving | Rigid | 02/23/2001 | Aggregate |  | 1400 | Clay | 58 | 1.2 | -9.5 | 3436 | 5400351
6-D-1991 | 6 | Driving | Rigid | 02/23/2001 | Aggregate |  | 1400 | Clay | 62 | 1.1 | -9.5 | 3436 | 5400351
6-P-1991 | 6 | Passing | Rigid | 02/23/2001 | Aggregate |  | 1400 | Clay | 58 | 0.3 | 11 | 3436 | 1652181
6-P-1991 | 6 | Passing | Rigid | 02/23/2001 | Aggregate |  | 1400 | Clay | 54 | 0.6 | 9.5 | 3436 | 1652181
6-P-1991 | 6 | Passing | Rigid | 02/23/2001 | Aggregate |  | 1400 | Clay | 42 | 0.5 | 11 | 3436 | 1652181
6-P-1991 | 6 | Passing | Rigid | 02/23/2001 | Aggregate |  | 1400 | Clay | 31 | -0.3 | 11 | 3436 | 1652181
6-P-1991 | 6 | Passing | Rigid | 02/23/2001 | Aggregate |  | 1400 | Clay | 46 | 1.9 | 9.5 | 3436 | 1652181
6-P-1991 | 6 | Passing | Rigid | 02/23/2001 | Aggregate |  | 1400 | Clay | 52 | -0.6 | 11 | 3436 | 1652181
6-P-1991 | 6 | Passing | Rigid | 02/23/2001 | Aggregate |  | 1400 | Clay | 37 | 0.6 | 11 | 3436 | 1652181
6-P-1991 | 6 | Passing | Rigid | 02/23/2001 | Aggregate |  | 1400 | Clay | 62 | 0.7 | 9.5 | 3436 | 1652181
6-D-1991 | 6 | Driving | Rigid | 06/16/1995 | Aggregate |  |  | Clay | 34 | 0.3 | -9.5 | 1357 | 1210202
6-D-1991 | 6 | Driving | Rigid | 06/16/1995 | Aggregate |  |  | Clay | 55 | 0.7 | -11 | 1357 | 1210202
6-D-1991 | 6 | Driving | Rigid | 06/16/1995 | Aggregate |  |  | Clay | 57 | 0.7 | -11 | 1357 | 1210202
6-D-1991 | 6 | Driving | Rigid | 06/16/1995 | Aggregate |  |  | Clay | 34 | 0.9 | -11 | 1357 | 1210202
6-D-1991 | 6 | Driving | Rigid | 06/16/1995 | Aggregate |  |  | Clay | 49 | 0.5 | -9.5 | 1357 | 1210202
6-D-1991 | 6 | Driving | Rigid | 06/16/1995 | Aggregate |  |  | Clay | 53 | -0.1 | -11 | 1357 | 1210202
6-D-1991 | 6 | Driving | Rigid | 10/17/1995 | Aggregate |  |  | Clay | 63 | 0.7 | -11 | 1480 | 1486658
6-D-1991 | 6 | Driving | Rigid | 10/17/1995 | Aggregate |  |  | Clay | 33 | 0 | -9.5 | 1480 | 1486658
6-D-1991 | 6 | Driving | Rigid | 10/17/1995 | Aggregate |  |  | Clay | 38 | -0.2 | -9.5 | 1480 | 1486658
6-D-1991 | 6 | Driving | Rigid | 10/17/1995 | Aggregate |  |  | Clay | 40 | 0.3 | -9.5 | 1480 | 1486658
6-D-1991 | 6 | Driving | Rigid | 10/17/1995 | Aggregate |  |  | Clay | 50 | -0.2 | -11 | 1480 | 1486658
6-D-1991 | 6 | Driving | Rigid | 10/17/1995 | Aggregate |  |  | Clay | 32 | 0.2 | -11 | 1480 | 1486658
6-D-1991 | 6 | Driving | Rigid | 10/17/1995 | Aggregate |  |  | Clay | 36 | 0.3 | -11 | 1480 | 1486658
6-D-1991 | 6 | Driving | Rigid | 10/17/1995 | Aggregate |  |  | Clay | 60 | 1 | -9.5 | 1480 | 1486658
6-D-1991 | 6 | Driving | Rigid | 10/17/1995 | Aggregate |  |  | Clay | 61 | 0 | -9.5 | 1480 | 1486658
6-D-1991 | 6 | Driving | Rigid | 10/17/1995 | Aggregate |  |  | Clay | 39 | 0.3 | -11 | 1480 | 1486658
6-D-1991 | 6 | Driving | Rigid | 08/14/1996 | Aggregate |  |  | Clay | 32 | -0.1 | -9.5 | 1782 | 2093345
6-D-1991 | 6 | Driving | Rigid | 08/14/1996 | Aggregate |  |  | Clay | 36 | 0 | -11 | 1782 | 2093345
6-D-1991 | 6 | Driving | Rigid | 08/14/1996 | Aggregate |  |  | Clay | 60 | 0.4 | -11 | 1782 | 2093345
6-D-1991 | 6 | Driving | Rigid | 08/14/1996 | Aggregate |  |  | Clay | 63 | 0.4 | -9.5 | 1782 | 2093345
6-D-1991 | 6 | Driving | Rigid | 08/14/1996 | Aggregate |  |  | Clay | 30 | 0.5 | -9.5 | 1782 | 2093345
6-D-1991 | 6 | Driving | Rigid | 08/14/1996 | Aggregate |  |  | Clay | 41 | 0.6 | -11 | 1782 | 2093345
6-D-1991 | 6 | Driving | Rigid | 08/14/1996 | Aggregate |  |  | Clay | 49 | 0.2 | -11 | 1782 | 2093345
6-D-1991 | 6 | Driving | Rigid | 07/08/1997 | Aggregate |  | 915 | Clay | 61 | 0.6 | -11 | 2110 | 2555409
6-D-1991 | 6 | Driving | Rigid | 07/08/1997 | Aggregate |  | 915 | Clay | 62 | 0.2 | -11 | 2110 | 2555409
6-D-1991 | 6 | Driving | Rigid | 07/08/1997 | Aggregate |  | 915 | Clay | 39 | 0.9 | -9.5 | 2110 | 2555409
6-D-1991 | 6 | Driving | Rigid | 07/08/1997 | Aggregate |  | 915 | Clay | 43 | 0.6 | -9.5 | 2110 | 2555409
6-D-1991 | 6 | Driving | Rigid | 07/08/1997 | Aggregate |  | 915 | Clay | 48 | 0.6 | -9.5 | 2110 | 2555409
6-D-1991 | 6 | Driving | Rigid | 07/08/1997 | Aggregate |  | 915 | Clay | 50 | 0.9 | -9.5 | 2110 | 2555409
6-D-1991 | 6 | Driving | Rigid | 07/08/1997 | Aggregate |  | 915 | Clay | 35 | 0.2 | -11 | 2110 | 2555409
6-D-1991 | 6 | Driving | Rigid | 07/08/1997 | Aggregate |  | 915 | Clay | 40 | 0.7 | -11 | 2110 | 2555409
6-D-1991 | 6 | Driving | Rigid | 07/08/1997 | Aggregate |  | 915 | Clay | 55 | 0.9 | -9.5 | 2110 | 2555409
6-D-1991 | 6 | Driving | Rigid | 07/08/1997 | Aggregate |  | 915 | Clay | 62 | 0.7 | -9.5 | 2110 | 2555409
6-D-1991 | 6 | Driving | Rigid | 07/08/1997 | Aggregate |  | 915 | Clay | 63 | 0.5 | -9.5 | 2110 | 2555409
6-D-1991 | 6 | Driving | Rigid | 07/08/1997 | Aggregate |  | 915 | Clay | 34 | 1 | -9.5 | 2110 | 2555409
6-D-1991 | 6 | Driving | Rigid | 07/08/1997 | Aggregate |  | 915 | Clay | 50 | 0.7 | -11 | 2110 | 2555409
6-D-1991 | 6 | Driving | Rigid | 04/13/1998 | Aggregate |  |  | Clay | 37 | 0.1 | -9.5 | 2389 | 2972765
6-D-1991 | 6 | Driving | Rigid | 04/13/1998 | Aggregate |  |  | Clay | 53 | 0.3 | -9.5 | 2389 | 2972765
6-D-1991 | 6 | Driving | Rigid | 04/13/1998 | Aggregate |  |  | Clay | 44 | 0.4 | -11 | 2389 | 2972765
6-D-1991 | 6 | Driving | Rigid | 04/13/1998 | Aggregate |  |  | Clay | 60 | 1.1 | -11 | 2389 | 2972765
6-D-1991 | 6 | Driving | Rigid | 04/13/1998 | Aggregate |  |  | Clay | 61 | 1 | -11 | 2389 | 2972765
6-D-1991 | 6 | Driving | Rigid | 04/13/1998 | Aggregate |  |  | Clay | 46 | 0.7 | -11 | 2389 | 2972765
6-D-1991 | 6 | Driving | Rigid | 04/13/1998 | Aggregate |  |  | Clay | 51 | 0.5 | -11 | 2389 | 2972765
6-D-1991 | 6 | Driving | Rigid | 04/13/1998 | Aggregate |  |  | Clay | 36 | 0.4 | -11 | 2389 | 2972765
6-D-1991 | 6 | Driving | Rigid | 04/13/1998 | Aggregate |  |  | Clay | 39 | 0.6 | -11 | 2389 | 2972765
6-D-1991 | 6 | Driving | Rigid | 09/15/1999 | Aggregate |  |  | Clay | 41 | 0.8 | -9.5 | 2909 | 4026578
6-D-1991 | 6 | Driving | Rigid | 09/15/1999 | Aggregate |  |  | Clay | 43 | 0.1 | -9.5 | 2909 | 4026578
6-D-1991 | 6 | Driving | Rigid | 09/15/1999 | Aggregate |  |  | Clay | 47 | 0.5 | -9.5 | 2909 | 4026578
6-D-1991 | 6 | Driving | Rigid | 09/15/1999 | Aggregate |  |  | Clay | 48 | 0.6 | -9.5 | 2909 | 4026578
6-D-1991 | 6 | Driving | Rigid | 09/15/1999 | Aggregate |  |  | Clay | 52 | 0.8 | -9.5 | 2909 | 4026578
6-D-1991 | 6 | Driving | Rigid | 09/15/1999 | Aggregate |  |  | Clay | 50 | 0.4 | -9.5 | 2909 | 4026578
6-D-1991 | 6 | Driving | Rigid | 09/15/1999 | Aggregate |  |  | Clay | 60 | 1.1 | -9.5 | 2909 | 4026578
6-D-1991 | 6 | Driving | Rigid | 09/15/1999 | Aggregate |  |  | Clay | 46 | 0.8 | -11 | 2909 | 4026578
6-D-1991 | 6 | Driving | Rigid | 09/15/1999 | Aggregate |  |  | Clay | 52 | 0.6 | -11 | 2909 | 4026578
6-D-1991 | 6 | Driving | Rigid | 03/27/2000 | Aggregate |  | 1230 | Clay | 39 | 0.9 | -9.5 | 3103 | 4540095
6-D-1991 | 6 | Driving | Rigid | 03/27/2000 | Aggregate |  | 1230 | Clay | 47 | 0.6 | -9.5 | 3103 | 4540095
6-D-1991 | 6 | Driving | Rigid | 03/27/2000 | Aggregate |  | 1230 | Clay | 55 | 1.1 | -9.5 | 3103 | 4540095
6-D-1991 | 6 | Driving | Rigid | 03/27/2000 | Aggregate |  | 1230 | Clay | 59 | 0.4 | -11 | 3103 | 4540095
6-D-1991 | 6 | Driving | Rigid | 03/27/2000 | Aggregate |  | 1230 | Clay | 37 | 0.9 | -11 | 3103 | 4540095
6-D-1991 | 6 | Driving | Rigid | 03/27/2000 | Aggregate |  | 1230 | Clay | 43 | 0.4 | -11 | 3103 | 4540095
6-D-1991 | 6 | Driving | Rigid | 03/27/2000 | Aggregate |  | 1230 | Clay | 49 | 0.7 | -11 | 3103 | 4540095
6-D-1991 | 6 | Driving | Rigid | 03/27/2000 | Aggregate |  | 1230 | Clay | 50 | 0.7 | -11 | 3103 | 4540095
6-D-1991 | 6 | Driving | Rigid | 03/27/2000 | Aggregate |  | 1230 | Clay | 31 | 0.5 | -9.5 | 3103 | 4540095
6-P-1991 | 6 | Passing | Rigid | 03/27/2000 | Aggregate |  | 1445 | Clay | 47 | 2.5 | 11 | 3103 | 1414627
6-P-1991 | 6 | Passing | Rigid | 04/18/2006 | Aggregate |  | 1205 | Clay | 62 | 0.1 | 9.5 | 5316 | 2986603
6-D-1991 | 6 | Driving | Rigid | 08/04/2006 | Aggregate |  | 1047 | Clay | 49 | 0.4 | -11 | 5424 | 10597016
6-D-1991 | 6 | Driving | Rigid | 08/04/2006 | Aggregate |  | 1047 | Clay | 57 | 1.1 | -11 | 5424 | 10597016
6-D-1991 | 6 | Driving | Rigid | 08/04/2006 | Aggregate |  | 1047 | Clay | 58 | 0.8 | -9.5 | 5424 | 10597016
6-P-1991 | 6 | Passing | Rigid | 08/04/2006 | Aggregate |  | 1052 | Clay | 54 | 0.5 | 11 | 5424 | 3046349
6-P-1991 | 6 | Passing | Rigid | 08/04/2006 | Aggregate |  | 1052 | Clay | 40 | 0.5 | 11 | 5424 | 3046349
6-P-1991 | 6 | Passing | Rigid | 08/04/2006 | Aggregate |  | 1052 | Clay | 48 | 0.4 | 9.5 | 5424 | 3046349
6-D-1991 | 6 | Driving | Rigid | 11/14/2006 | Aggregate |  | 1040 | Clay | 58 | 0.5 | -11 | 5526 | 10884202
6-D-1991 | 6 | Driving | Rigid | 11/14/2006 | Aggregate |  | 1040 | Clay | 59 | 0.4 | -9.5 | 5526 | 10884202
6-D-1991 | 6 | Driving | Rigid | 11/14/2006 | Aggregate |  | 1040 | Clay | 41 | 0.7 | -9.5 | 5526 | 10884202
6-D-1991 | 6 | Driving | Rigid | 11/14/2006 | Aggregate |  | 1040 | Clay | 50 | 0.6 | -11 | 5526 | 10884202
6-P-1991 | 6 | Passing | Rigid | 11/14/2006 | Aggregate |  | 1040 | Clay | 36 | -0.3 | 11 | 5526 | 3200864
6-P-1991 | 6 | Passing | Rigid | 11/14/2006 | Aggregate |  | 1040 | Clay | 41 | 0.3 | 11 | 5526 | 3200864
6-P-1991 | 6 | Passing | Rigid | 11/14/2006 | Aggregate |  | 1040 | Clay | 58 | -0.7 | 9.5 | 5526 | 3200864
6-P-1991 | 6 | Passing | Rigid | 11/14/2006 | Aggregate |  | 1040 | Clay | 59 | 0.2 | 9.5 | 5526 | 3200864
6-D-1991 | 6 | Driving | Rigid | 02/13/2007 | Aggregate |  | 752 | Clay | 51 | 1.4 | -11 | 5617 | 11173277
6-D-1991 | 6 | Driving | Rigid | 02/13/2007 | Aggregate |  | 752 | Clay | 41 | 0.5 | -9.5 | 5617 | 11173277
6-D-1991 | 6 | Driving | Rigid | 02/13/2007 | Aggregate |  | 752 | Clay | 41 | 0.6 | -11 | 5617 | 11173277
6-D-1991 | 6 | Driving | Rigid | 02/13/2007 | Aggregate |  | 752 | Clay | 62 | 0.1 | -11 | 5617 | 11173277
6-D-1991 | 6 | Driving | Rigid | 02/13/2007 | Aggregate |  | 752 | Clay | 59 | 0.3 | -11 | 5617 | 11173277
6-P-1991 | 6 | Passing | Rigid | 02/13/2007 | Aggregate |  | 752 | Clay | 54 | 0.3 | 11 | 5617 | 3272459
6-P-1991 | 6 | Passing | Rigid | 02/13/2007 | Aggregate |  | 752 | Clay | 42 | -0.1 | 11 | 5617 | 3272459
6-P-1991 | 6 | Passing | Rigid | 02/13/2007 | Aggregate |  | 752 | Clay | 41 | -0.9 | 11 | 5617 | 3272459
6-P-1991 | 6 | Passing | Rigid | 02/13/2007 | Aggregate |  | 752 | Clay | 58 | -1 | 9.5 | 5617 | 3272459
6-D-1991 | 6 | Driving | Rigid | 06/12/2007 | Aggregate |  | 1423 | Clay | 50 | 0.7 | -9.5 | 5736 | 11531345
6-D-1991 | 6 | Driving | Rigid | 06/12/2007 | Aggregate |  | 1423 | Clay | 40 | 0.5 | -11 | 5736 | 11531345
6-P-1991 | 6 | Passing | Rigid | 06/12/2007 | Aggregate |  | 1400 | Clay | 42 | 0.5 | 9.5 | 5736 | 3354073
6-P-1991 | 6 | Passing | Rigid | 06/12/2007 | Aggregate |  | 1400 | Clay | 48 | -0.6 | 11 | 5736 | 3354073
6-P-1991 | 6 | Passing | Rigid | 06/12/2007 | Aggregate |  | 1400 | Clay | 58 | -1 | 9.5 | 5736 | 3354073
6-P-1991 | 6 | Passing | Rigid | 06/12/2007 | Aggregate |  | 1400 | Clay | 62 | 0.8 | 11 | 5736 | 3354073
6-P-1991 | 6 | Passing | Rigid | 06/12/2007 | Aggregate |  | 1400 | Clay | 62 | 0.3 | 9.5 | 5736 | 3354073
6-P-1991 | 6 | Passing | Rigid | 06/12/2007 | Aggregate |  | 1400 | Clay | 35 | 0.6 | 11 | 5736 | 3354073
6-P-1991 | 6 | Passing | Rigid | 06/12/2007 | Aggregate |  | 1400 | Clay | 36 | 0.2 | 9.5 | 5736 | 3354073
6-P-1991 | 6 | Passing | Rigid | 06/12/2007 | Aggregate |  | 1400 | Clay | 40 | 0.4 | 11 | 5736 | 3354073
6-P-1991 | 6 | Passing | Rigid | 06/12/2007 | Aggregate |  | 1400 | Clay | 51 | 0.3 | 9.5 | 5736 | 3354073
6-P-1991 | 6 | Passing | Rigid | 06/12/2007 | Aggregate |  | 1400 | Clay | 54 | 0.2 | 9.5 | 5736 | 3354073
6-P-1991 | 6 | Passing | Rigid | 06/12/2007 | Aggregate |  | 1400 | Clay | 41 | -0.4 | 11 | 5736 | 3354073
6-D-1991 | 6 | Driving | Rigid | 10/17/2007 | Aggregate |  | 815 | Clay | 42 | 0.3 | -11 | 5863 | 11912243
6-D-1991 | 6 | Driving | Rigid | 10/17/2007 | Aggregate |  | 815 | Clay | 35 | 0.1 | -9.5 | 5863 | 11912243
6-D-1991 | 6 | Driving | Rigid | 10/17/2007 | Aggregate |  | 815 | Clay | 35 | 0.2 | -11 | 5863 | 11912243
6-P-1991 | 6 | Passing | Rigid | 10/17/2007 | Aggregate |  | 815 | Clay | 54 | 0.1 | 9.5 | 5863 | 3454180
6-P-1991 | 6 | Passing | Rigid | 10/17/2007 | Aggregate |  | 815 | Clay | 62 | -0.1 | 9.5 | 5863 | 3454180
6-P-1991 | 6 | Passing | Rigid | 10/17/2007 | Aggregate |  | 815 | Clay | 50 | 0 | 9.5 | 5863 | 3454180
6-P-1991 | 6 | Passing | Rigid | 10/17/2007 | Aggregate |  | 815 | Clay | 42 | 0.1 | 9.5 | 5863 | 3454180
6-P-1991 | 6 | Passing | Rigid | 10/17/2007 | Aggregate |  | 815 | Clay | 40 | 0.2 | 11 | 5863 | 3454180
6-P-1991 | 6 | Passing | Rigid | 10/17/2007 | Aggregate |  | 815 | Clay | 35 | 0.1 | 11 | 5863 | 3454180
6-P-1991 | 6 | Passing | Rigid | 10/17/2007 | Aggregate |  | 815 | Clay | 51 | 0.1 | 9.5 | 5863 | 3454180
6-D-1991 | 6 | Driving | Rigid | 09/27/1994 | Aggregate |  |  | Clay | 51 | -0.5 | -9.5 | 1095 | 620123
6-D-1991 | 6 | Driving | Rigid | 09/27/1994 | Aggregate |  |  | Clay | 61 | -0.5 | -9.5 | 1095 | 620123
6-D-1991 | 6 | Driving | Rigid | 09/27/1994 | Aggregate |  |  | Clay | 61 | 0.4 | -11 | 1095 | 620123
6-D-1991 | 6 | Driving | Rigid | 09/27/1994 | Aggregate |  |  | Clay | 38 | -0.1 | -9.5 | 1095 | 620123
6-D-1991 | 6 | Driving | Rigid | 09/27/1994 | Aggregate |  |  | Clay | 40 | -0.1 | -11 | 1095 | 620123
6-D-1991 | 6 | Driving | Rigid | 09/27/1994 | Aggregate |  |  | Clay | 41 | -0.7 | -11 | 1095 | 620123
6-D-1991 | 6 | Driving | Rigid | 09/27/1994 | Aggregate |  |  | Clay | 47 | -0.2 | -11 | 1095 | 620123
6-D-1991 | 6 | Driving | Rigid | 09/27/1994 | Aggregate |  |  | Clay | 49 | -0.1 | -11 | 1095 | 620123
6-D-1991 | 6 | Driving | Rigid | 03/30/1995 | Aggregate |  |  | Clay | 32 | -0.2 | -11 | 1279 | 1019759
6-D-1991 | 6 | Driving | Rigid | 03/30/1995 | Aggregate |  |  | Clay | 40 | 0 | -11 | 1279 | 1019759
6-D-1991 | 6 | Driving | Rigid | 03/30/1995 | Aggregate |  |  | Clay | 56 | 0.4 | -11 | 1279 | 1019759
6-D-1991 | 6 | Driving | Rigid | 03/30/1995 | Aggregate |  |  | Clay | 41 | 0.6 | -11 | 1279 | 1019759
6-D-1991 | 6 | Driving | Rigid | 03/30/1995 | Aggregate |  |  | Clay | 34 | -0.2 | -9.5 | 1279 | 1019759
6-D-1991 | 6 | Driving | Rigid | 03/30/1995 | Aggregate |  |  | Clay | 37 | -0.2 | -9.5 | 1279 | 1019759
6-D-1991 | 6 | Driving | Rigid | 03/30/1995 | Aggregate |  |  | Clay | 60 | 0.3 | -9.5 | 1279 | 1019759
6-D-1991 | 6 | Driving | Rigid | 06/16/1995 | Aggregate |  |  | Clay | 50 | 0.1 | -11 | 1357 | 1210202
6-D-1991 | 6 | Driving | Rigid | 06/16/1995 | Aggregate |  |  | Clay | 61 | -0.2 | -9.5 | 1357 | 1210202
6-P-1991 | 6 | Passing | Rigid | 09/10/2003 | Aggregate |  | 825 | Clay | 48 | 0.2 | 9.5 | 4365 | 2333129
6-P-1991 | 6 | Passing | Rigid | 09/10/2003 | Aggregate |  | 825 | Clay | 51 | 0.2 | 9.5 | 4365 | 2333129
6-D-1991 | 6 | Driving | Rigid | 02/24/2004 | Aggregate |  | 930 | Clay | 36 | 0.5 | -11 | 4532 | 8446565
6-D-1991 | 6 | Driving | Rigid | 02/24/2004 | Aggregate |  | 930 | Clay | 57 | 0.7 | -9.5 | 4532 | 8446565
6-D-1991 | 6 | Driving | Rigid | 02/24/2004 | Aggregate |  | 930 | Clay | 54 | 0.2 | -9.5 | 4532 | 8446565
6-D-1991 | 6 | Driving | Rigid | 02/24/2004 | Aggregate |  | 930 | Clay | 54 | 0.5 | -11 | 4532 | 8446565
6-P-1991 | 6 | Passing | Rigid | 02/24/2004 | Aggregate |  | 930 | Clay | 35 | 0.4 | 11 | 4532 | 2475874
6-P-1991 | 6 | Passing | Rigid | 02/24/2004 | Aggregate |  | 930 | Clay | 62 | -0.2 | 9.5 | 4532 | 2475874
6-P-1991 | 6 | Passing | Rigid | 02/24/2004 | Aggregate |  | 930 | Clay | 59 | 0.3 | 9.5 | 4532 | 2475874
6-P-1991 | 6 | Passing | Rigid | 02/24/2004 | Aggregate |  | 930 | Clay | 50 | 0.2 | 9.5 | 4532 | 2475874
6-P-1991 | 6 | Passing | Rigid | 02/24/2004 | Aggregate |  | 930 | Clay | 41 | 0.3 | 9.5 | 4532 | 2475874
6-P-1991 | 6 | Passing | Rigid | 02/24/2004 | Aggregate |  | 930 | Clay | 35 | -0.2 | 9.5 | 4532 | 2475874
6-P-1991 | 6 | Passing | Rigid | 02/24/2004 | Aggregate |  | 930 | Clay | 59 | -0.2 | 11 | 4532 | 2475874
6-D-1991 | 6 | Driving | Rigid | 06/15/2004 | Aggregate |  | 855 | Clay | 40 | 0.5 | -11 | 4644 | 8804207
6-D-1991 | 6 | Driving | Rigid | 06/15/2004 | Aggregate |  | 855 | Clay | 62 | 0.2 | -11 | 4644 | 8804207
6-D-1991 | 6 | Driving | Rigid | 06/15/2004 | Aggregate |  | 855 | Clay | 32 | 0.3 | -9.5 | 4644 | 8804207
6-D-1991 | 6 | Driving | Rigid | 06/15/2004 | Aggregate |  | 855 | Clay | 51 | 0.6 | -9.5 | 4644 | 8804207
6-D-1991 | 6 | Driving | Rigid | 06/15/2004 | Aggregate |  | 855 | Clay | 62 | 0.3 | -9.5 | 4644 | 8804207
6-P-1991 | 6 | Passing | Rigid | 06/15/2004 | Aggregate |  | 855 | Clay | 36 | 0 | 9.5 | 4644 | 2567510
6-P-1991 | 6 | Passing | Rigid | 06/15/2004 | Aggregate |  | 855 | Clay | 57 | 0.6 | 9.5 | 4644 | 2567510
6-P-1991 | 6 | Passing | Rigid | 06/15/2004 | Aggregate |  | 855 | Clay | 36 | -0.4 | 11 | 4644 | 2567510
6-D-1991 | 6 | Driving | Rigid | 01/26/2005 | Aggregate |  | 1400 | Clay | 62 | 0.1 | -11 | 4869 | 9006180
6-D-1991 | 6 | Driving | Rigid | 01/26/2005 | Aggregate |  | 1400 | Clay | 57 | 0.9 | -11 | 4869 | 9006180
6-D-1991 | 6 | Driving | Rigid | 01/26/2005 | Aggregate |  | 1400 | Clay | 48 | 0.4 | -11 | 4869 | 9006180
6-D-1991 | 6 | Driving | Rigid | 01/26/2005 | Aggregate |  | 1400 | Clay | 58 | 0.2 | -9.5 | 4869 | 9006180
6-D-1991 | 6 | Driving | Rigid | 01/26/2005 | Aggregate |  | 1400 | Clay | 50 | 0.4 | -9.5 | 4869 | 9006180
6-D-1991 | 6 | Driving | Rigid | 01/26/2005 | Aggregate |  | 1400 | Clay | 42 | 0.3 | -9.5 | 4869 | 9006180
6-D-1991 | 6 | Driving | Rigid | 01/26/2005 | Aggregate |  | 1400 | Clay | 41 | 0.4 | -9.5 | 4869 | 9006180
6-D-1991 | 6 | Driving | Rigid | 01/26/2005 | Aggregate |  | 1400 | Clay | 35 | 0.2 | -9.5 | 4869 | 9006180
6-D-1991 | 6 | Driving | Rigid | 01/26/2005 | Aggregate |  | 1400 | Clay | 61 | 1.3 | -11 | 4869 | 9006180
6-P-1991 | 6 | Passing | Rigid | 01/26/2005 | Aggregate |  | 1400 | Clay | 59 | 0 | 11 | 4869 | 2618673
6-P-1991 | 6 | Passing | Rigid | 01/26/2005 | Aggregate |  | 1400 | Clay | 57 | 0.2 | 9.5 | 4869 | 2618673
6-P-1991 | 6 | Passing | Rigid | 01/26/2005 | Aggregate |  | 1400 | Clay | 50 | 0.1 | 9.5 | 4869 | 2618673
6-D-1991 | 6 | Driving | Rigid | 07/21/2005 | Aggregate |  | 1208 | Clay | 49 | 0.3 | -9.5 | 5045 | 9559796
6-D-1991 | 6 | Driving | Rigid | 07/21/2005 | Aggregate |  | 1208 | Clay | 32 | 0.6 | -11 | 5045 | 9559796
6-D-1991 | 6 | Driving | Rigid | 07/21/2005 | Aggregate |  | 1208 | Clay | 62 | 0.3 | -11 | 5045 | 9559796
6-P-1991 | 6 | Passing | Rigid | 07/21/2005 | Aggregate |  | 1208 | Clay | 57 | 0.2 | 11 | 5045 | 2762547
6-P-1991 | 6 | Passing | Rigid | 07/21/2005 | Aggregate |  | 1208 | Clay | 42 | 0.3 | 11 | 5045 | 2762547
6-P-1991 | 6 | Passing | Rigid | 07/21/2005 | Aggregate |  | 1208 | Clay | 54 | 0.5 | 11 | 5045 | 2762547
6-D-1991 | 6 | Driving | Rigid | 11/21/2005 | Aggregate |  | 820 | Clay | 42 | -0.2 | -11 | 5168 | 9967068
6-D-1991 | 6 | Driving | Rigid | 11/21/2005 | Aggregate |  | 820 | Clay | 35 | 0.2 | -9.5 | 5168 | 9967068
6-D-1991 | 6 | Driving | Rigid | 11/21/2005 | Aggregate |  | 820 | Clay | 49 | 0.3 | -9.5 | 5168 | 9967068
6-D-1991 | 6 | Driving | Rigid | 11/21/2005 | Aggregate |  | 820 | Clay | 57 | 0.6 | -9.5 | 5168 | 9967068
6-D-1991 | 6 | Driving | Rigid | 11/21/2005 | Aggregate |  | 820 | Clay | 59 | 0.3 | -9.5 | 5168 | 9967068
6-D-1991 | 6 | Driving | Rigid | 11/21/2005 | Aggregate |  | 820 | Clay | 59 | 0.4 | -11 | 5168 | 9967068
6-D-1991 | 6 | Driving | Rigid | 11/21/2005 | Aggregate |  | 820 | Clay | 58 | 0.7 | -9.5 | 5168 | 9967068
6-P-1991 | 6 | Passing | Rigid | 11/21/2005 | Aggregate |  | 830 | Clay | 59 | 0.2 | 9.5 | 5168 | 2878084
6-P-1991 | 6 | Passing | Rigid | 11/21/2005 | Aggregate |  | 830 | Clay | 62 | 0.7 | 11 | 5168 | 2878084
6-P-1991 | 6 | Passing | Rigid | 11/21/2005 | Aggregate |  | 830 | Clay | 42 | -0.2 | 11 | 5168 | 2878084
6-P-1991 | 6 | Passing | Rigid | 11/21/2005 | Aggregate |  | 830 | Clay | 51 | 0.1 | 9.5 | 5168 | 2878084
6-D-1991 | 6 | Driving | Rigid | 02/14/2006 | Aggregate |  | 1431 | Clay | 54 | 0.3 | -11 | 5253 | 10226228
6-D-1991 | 6 | Driving | Rigid | 02/14/2006 | Aggregate |  | 1431 | Clay | 51 | 0.7 | -9.5 | 5253 | 10226228
6-D-1991 | 6 | Driving | Rigid | 02/14/2006 | Aggregate |  | 1431 | Clay | 51 | 0.9 | -11 | 5253 | 10226228
6-D-1991 | 6 | Driving | Rigid | 02/14/2006 | Aggregate |  | 1431 | Clay | 49 | 0.2 | -11 | 5253 | 10226228
6-D-1991 | 6 | Driving | Rigid | 02/14/2006 | Aggregate |  | 1431 | Clay | 40 | 0.8 | -9.5 | 5253 | 10226228
6-P-1991 | 6 | Passing | Rigid | 02/14/2006 | Aggregate |  | 1407 | Clay | 57 | 0.3 | 9.5 | 5253 | 2943976
6-P-1991 | 6 | Passing | Rigid | 02/14/2006 | Aggregate |  | 1407 | Clay | 48 | -0.9 | 11 | 5253 | 2943976
6-D-1991 | 6 | Driving | Rigid | 04/18/2006 | Aggregate |  | 1145 | Clay | 35 | 0.3 | -9.5 | 5316 | 10395848
6-D-1991 | 6 | Driving | Rigid | 04/18/2006 | Aggregate |  | 1145 | Clay | 41 | 0.5 | -11 | 5316 | 10395848
6-D-1991 | 6 | Driving | Rigid | 04/18/2006 | Aggregate |  | 1145 | Clay | 42 | 0.2 | -9.5 | 5316 | 10395848
6-D-1991 | 6 | Driving | Rigid | 04/18/2006 | Aggregate |  | 1145 | Clay | 50 | 0.5 | -9.5 | 5316 | 10395848
6-P-1991 | 6 | Passing | Rigid | 04/18/2006 | Aggregate |  | 1205 | Clay | 61 | -0.4 | 11 | 5316 | 2986603
6-P-1991 | 6 | Passing | Rigid | 04/18/2006 | Aggregate |  | 1205 | Clay | 61 | -0.4 | 9.5 | 5316 | 2986603
6-P-1991 | 6 | Passing | Rigid | 04/18/2006 | Aggregate |  | 1205 | Clay | 57 | 0.6 | 11 | 5316 | 2986603
6-D-1991 | 6 | Driving | Rigid | 02/12/2002 | Aggregate |  | 1330 | Clay | 30 | 1.1 | -9.5 | 3790 | 6382197
6-D-1991 | 6 | Driving | Rigid | 02/12/2002 | Aggregate |  | 1330 | Clay | 48 | 1 | -9.5 | 3790 | 6382197
6-D-1991 | 6 | Driving | Rigid | 02/12/2002 | Aggregate |  | 1330 | Clay | 34 | 1.9 | -11 | 3790 | 6382197
6-D-1991 | 6 | Driving | Rigid | 02/12/2002 | Aggregate |  | 1330 | Clay | 35 | 1 | -11 | 3790 | 6382197
6-D-1991 | 6 | Driving | Rigid | 02/12/2002 | Aggregate |  | 1330 | Clay | 38 | 1.2 | -11 | 3790 | 6382197
6-D-1991 | 6 | Driving | Rigid | 02/12/2002 | Aggregate |  | 1330 | Clay | 42 | 1.1 | -11 | 3790 | 6382197
6-D-1991 | 6 | Driving | Rigid | 02/12/2002 | Aggregate |  | 1330 | Clay | 44 | 0.9 | -11 | 3790 | 6382197
6-D-1991 | 6 | Driving | Rigid | 02/12/2002 | Aggregate |  | 1330 | Clay | 48 | 1.5 | -11 | 3790 | 6382197
6-P-1991 | 6 | Passing | Rigid | 02/12/2002 | Aggregate |  | 1330 | Clay | 35 | 0.9 | 11 | 3790 | 1909902
6-P-1991 | 6 | Passing | Rigid | 02/12/2002 | Aggregate |  | 1330 | Clay | 31 | 0.7 | 9.5 | 3790 | 1909902
6-P-1991 | 6 | Passing | Rigid | 02/12/2002 | Aggregate |  | 1330 | Clay | 61 | -0.1 | 9.5 | 3790 | 1909902
6-P-1991 | 6 | Passing | Rigid | 02/12/2002 | Aggregate |  | 1330 | Clay | 55 | 0.9 | 9.5 | 3790 | 1909902
6-P-1991 | 6 | Passing | Rigid | 02/12/2002 | Aggregate |  | 1330 | Clay | 56 | 0.5 | 9.5 | 3790 | 1909902
6-P-1991 | 6 | Passing | Rigid | 02/12/2002 | Aggregate |  | 1330 | Clay | 59 | 1.7 | 9.5 | 3790 | 1909902
6-P-1991 | 6 | Passing | Rigid | 02/12/2002 | Aggregate |  | 1330 | Clay | 34 | 0.7 | 11 | 3790 | 1909902
6-P-1991 | 6 | Passing | Rigid | 02/12/2002 | Aggregate |  | 1330 | Clay | 40 | 1 | 11 | 3790 | 1909902
6-P-1991 | 6 | Passing | Rigid | 02/12/2002 | Aggregate |  | 1330 | Clay | 41 | 0 | 11 | 3790 | 1909902
6-P-1991 | 6 | Passing | Rigid | 02/12/2002 | Aggregate |  | 1330 | Clay | 48 | 0.1 | 11 | 3790 | 1909902
6-P-1991 | 6 | Passing | Rigid | 02/12/2002 | Aggregate |  | 1330 | Clay | 51 | 0.6 | 11 | 3790 | 1909902
6-P-1991 | 6 | Passing | Rigid | 02/12/2002 | Aggregate |  | 1330 | Clay | 53 | 0.3 | 11 | 3790 | 1909902
6-D-1991 | 6 | Driving | Rigid | 06/24/2002 | Aggregate |  | 1300 | Clay | 54 | 0.8 | -9.5 | 3922 | 6741704
6-D-1991 | 6 | Driving | Rigid | 06/24/2002 | Aggregate |  | 1300 | Clay | 61 | 1.9 | -11 | 3922 | 6741704
6-D-1991 | 6 | Driving | Rigid | 06/24/2002 | Aggregate |  | 1300 | Clay | 63 | 1.3 | -11 | 3922 | 6741704
6-D-1991 | 6 | Driving | Rigid | 06/24/2002 | Aggregate |  | 1300 | Clay | 33 | 1 | -9.5 | 3922 | 6741704
6-D-1991 | 6 | Driving | Rigid | 06/24/2002 | Aggregate |  | 1300 | Clay | 33 | 1.3 | -11 | 3922 | 6741704
6-P-1991 | 6 | Passing | Rigid | 06/24/2002 | Aggregate |  | 1300 | Clay | 45 | 0.4 | 9.5 | 3922 | 2003410
6-P-1991 | 6 | Passing | Rigid | 06/24/2002 | Aggregate |  | 1300 | Clay | 47 | 2.6 | 9.5 | 3922 | 2003410
6-P-1991 | 6 | Passing | Rigid | 06/24/2002 | Aggregate |  | 1300 | Clay | 48 | 0.9 | 9.5 | 3922 | 2003410
6-P-1991 | 6 | Passing | Rigid | 06/24/2002 | Aggregate |  | 1300 | Clay | 31 | 0.2 | 11 | 3922 | 2003410
6-P-1991 | 6 | Passing | Rigid | 06/24/2002 | Aggregate |  | 1300 | Clay | 32 | 0.6 | 11 | 3922 | 2003410
6-P-1991 | 6 | Passing | Rigid | 06/24/2002 | Aggregate |  | 1300 | Clay | 48 | 0.7 | 11 | 3922 | 2003410
6-P-1991 | 6 | Passing | Rigid | 06/24/2002 | Aggregate |  | 1300 | Clay | 53 | 0.7 | 11 | 3922 | 2003410
6-P-1991 | 6 | Passing | Rigid | 06/24/2002 | Aggregate |  | 1300 | Clay | 46 | 2.3 | 9.5 | 3922 | 2003410
6-D-1991 | 6 | Driving | Rigid | 09/16/2002 | Aggregate |  | 1000 | Clay | 61 | 0.3 | -9.5 | 4006 | 6983157
6-D-1991 | 6 | Driving | Rigid | 09/16/2002 | Aggregate |  | 1000 | Clay | 63 | 0.6 | -9.5 | 4006 | 6983157
6-D-1991 | 6 | Driving | Rigid | 09/16/2002 | Aggregate |  | 1000 | Clay | 36 | 0.7 | -11 | 4006 | 6983157
6-D-1991 | 6 | Driving | Rigid | 09/16/2002 | Aggregate |  | 1000 | Clay | 41 | 0.6 | -11 | 4006 | 6983157
6-D-1991 | 6 | Driving | Rigid | 09/16/2002 | Aggregate |  | 1000 | Clay | 44 | 0.3 | -11 | 4006 | 6983157
6-D-1991 | 6 | Driving | Rigid | 09/16/2002 | Aggregate |  | 1000 | Clay | 49 | 0.5 | -11 | 4006 | 6983157
6-D-1991 | 6 | Driving | Rigid | 09/16/2002 | Aggregate |  | 1000 | Clay | 51 | 0.9 | -11 | 4006 | 6983157
6-D-1991 | 6 | Driving | Rigid | 09/16/2002 | Aggregate |  | 1000 | Clay | 57 | 1.3 | -11 | 4006 | 6983157
6-D-1991 | 6 | Driving | Rigid | 09/16/2002 | Aggregate |  | 1000 | Clay | 47 | 0.2 | -9.5 | 4006 | 6983157
6-P-1991 | 6 | Passing | Rigid | 09/16/2002 | Aggregate |  | 1000 | Clay | 46 | 1.2 | 11 | 4006 | 2076086
6-P-1991 | 6 | Passing | Rigid | 09/16/2002 | Aggregate |  | 1000 | Clay | 53 | 0.4 | 9.5 | 4006 | 2076086
6-P-1991 | 6 | Passing | Rigid | 09/16/2002 | Aggregate |  | 1000 | Clay | 43 | 0.5 | 9.5 | 4006 | 2076086
6-P-1991 | 6 | Passing | Rigid | 09/16/2002 | Aggregate |  | 1000 | Clay | 37 | 0 | 11 | 4006 | 2076086
6-P-1991 | 6 | Passing | Rigid | 09/16/2002 | Aggregate |  | 1000 | Clay | 31 | 0.1 | 9.5 | 4006 | 2076086
6-P-1991 | 6 | Passing | Rigid | 09/16/2002 | Aggregate |  | 1000 | Clay | 34 | 0.3 | 9.5 | 4006 | 2076086
6-D-1991 | 6 | Driving | Rigid | 05/13/2003 | Aggregate |  | 1330 | Clay | 58 | 0.4 | -11 | 4245 | 7658554
6-D-1991 | 6 | Driving | Rigid | 05/13/2003 | Aggregate |  | 1330 | Clay | 57 | 1.6 | -11 | 4245 | 7658554
6-D-1991 | 6 | Driving | Rigid | 05/13/2003 | Aggregate |  | 1330 | Clay | 49 | 0.3 | -11 | 4245 | 7658554
6-D-1991 | 6 | Driving | Rigid | 05/13/2003 | Aggregate |  | 1330 | Clay | 62 | 0.4 | -9.5 | 4245 | 7658554
6-P-1991 | 6 | Passing | Rigid | 05/13/2003 | Aggregate |  | 1350 | Clay | 32 | 0.1 | 9.5 | 4245 | 2248171
6-P-1991 | 6 | Passing | Rigid | 05/13/2003 | Aggregate |  | 1350 | Clay | 51 | 0.1 | 11 | 4245 | 2248171
6-P-1991 | 6 | Passing | Rigid | 05/13/2003 | Aggregate |  | 1350 | Clay | 40 | 0.3 | 11 | 4245 | 2248171
6-P-1991 | 6 | Passing | Rigid | 05/13/2003 | Aggregate |  | 1350 | Clay | 54 | 0.3 | 9.5 | 4245 | 2248171
6-P-1991 | 6 | Passing | Rigid | 05/13/2003 | Aggregate |  | 1350 | Clay | 51 | 0.4 | 9.5 | 4245 | 2248171
6-D-1991 | 6 | Driving | Rigid | 09/10/2003 | Aggregate |  | 819 | Clay | 36 | 0.1 | -9.5 | 4365 | 7942872
6-D-1991 | 6 | Driving | Rigid | 09/10/2003 | Aggregate |  | 819 | Clay | 32 | 0.1 | -9.5 | 4365 | 7942872
6-P-1991 | 6 | Passing | Rigid | 09/10/2003 | Aggregate |  | 825 | Clay | 40 | 0.1 | 11 | 4365 | 2333129
6-P-1991 | 6 | Passing | Rigid | 09/10/2003 | Aggregate |  | 825 | Clay | 58 | -1 | 9.5 | 4365 | 2333129
6-P-1991 | 6 | Passing | Rigid | 09/10/2003 | Aggregate |  | 825 | Clay | 54 | 0.4 | 11 | 4365 | 2333129
6-P-1991 | 6 | Passing | Rigid | 09/10/2003 | Aggregate |  | 825 | Clay | 50 | 0.4 | 11 | 4365 | 2333129
6-P-1991 | 6 | Passing | Rigid | 09/10/2003 | Aggregate |  | 825 | Clay | 61 | -0.5 | 11 | 4365 | 2333129
6-D-1991 | 6 | Driving | Rigid | 08/16/2000 | Aggregate |  | 1045 | Clay | 44 | 0.8 | -9.5 | 3245 | 4911985
6-P-1991 | 6 | Passing | Rigid | 08/16/2000 | Aggregate |  | 1045 | Clay | 42 | 0.3 | 11 | 3245 | 1520107
6-P-1991 | 6 | Passing | Rigid | 08/16/2000 | Aggregate |  | 1045 | Clay | 36 | 0.2 | 9.5 | 3245 | 1520107
6-P-1991 | 6 | Passing | Rigid | 08/16/2000 | Aggregate |  | 1045 | Clay | 41 | 0.7 | 9.5 | 3245 | 1520107
6-P-1991 | 6 | Passing | Rigid | 08/16/2000 | Aggregate |  | 1045 | Clay | 63 | 0.8 | 9.5 | 3245 | 1520107
6-P-1991 | 6 | Passing | Rigid | 08/16/2000 | Aggregate |  | 1045 | Clay | 39 | 0.5 | 11 | 3245 | 1520107
6-P-1991 | 6 | Passing | Rigid | 08/16/2000 | Aggregate |  | 1045 | Clay | 51 | 0.9 | 9.5 | 3245 | 1520107
6-D-1991 | 6 | Driving | Rigid | 12/21/2000 | Aggregate |  |  | Clay | 30 | 0.9 | -11.83 | 3372 | 5238157
6-D-1991 | 6 | Driving | Rigid | 12/21/2000 | Aggregate |  |  | Clay | 31 | 0.8 | -11.83 | 3372 | 5238157
6-D-1991 | 6 | Driving | Rigid | 12/21/2000 | Aggregate |  |  | Clay | 39 | 1.2 | -11.83 | 3372 | 5238157
6-D-1991 | 6 | Driving | Rigid | 12/21/2000 | Aggregate |  |  | Clay | 42 | 1.3 | -11.83 | 3372 | 5238157
6-D-1991 | 6 | Driving | Rigid | 12/21/2000 | Aggregate |  |  | Clay | 46 | 1.3 | -11.83 | 3372 | 5238157
6-D-1991 | 6 | Driving | Rigid | 12/21/2000 | Aggregate |  |  | Clay | 47 | 1.4 | -11.83 | 3372 | 5238157
6-D-1991 | 6 | Driving | Rigid | 12/21/2000 | Aggregate |  |  | Clay | 48 | 0.9 | -11.83 | 3372 | 5238157
6-P-1991 | 6 | Passing | Rigid | 12/21/2000 | Aggregate |  |  | Clay | 44 | 0.3 | 11.83 | 3372 | 1607589
6-P-1991 | 6 | Passing | Rigid | 12/21/2000 | Aggregate |  |  | Clay | 45 | 0.6 | 11.83 | 3372 | 1607589
6-P-1991 | 6 | Passing | Rigid | 12/21/2000 | Aggregate |  |  | Clay | 48 | 0.3 | 11.83 | 3372 | 1607589
6-P-1991 | 6 | Passing | Rigid | 12/21/2000 | Aggregate |  |  | Clay | 56 | 0.6 | 11.83 | 3372 | 1607589
6-P-1991 | 6 | Passing | Rigid | 12/21/2000 | Aggregate |  |  | Clay | 41 | 0.8 | 3 | 3372 | 1607589
6-D-1991 | 6 | Driving | Rigid | 02/23/2001 | Aggregate |  | 1400 | Clay | 53 | 0.2 | -11 | 3436 | 5400351
6-D-1991 | 6 | Driving | Rigid | 02/23/2001 | Aggregate |  | 1400 | Clay | 32 | 0.6 | -11 | 3436 | 5400351
6-D-1991 | 6 | Driving | Rigid | 02/23/2001 | Aggregate |  | 1400 | Clay | 38 | 1.3 | -11 | 3436 | 5400351
6-D-1991 | 6 | Driving | Rigid | 02/23/2001 | Aggregate |  | 1400 | Clay | 45 | 1.8 | -9.5 | 3436 | 5400351
6-D-1991 | 6 | Driving | Rigid | 02/23/2001 | Aggregate |  | 1400 | Clay | 59 | -0.1 | -9.5 | 3436 | 5400351
6-D-1991 | 6 | Driving | Rigid | 02/23/2001 | Aggregate |  | 1400 | Clay | 60 | 0.4 | -9.5 | 3436 | 5400351
6-P-1991 | 6 | Passing | Rigid | 02/23/2001 | Aggregate |  | 1400 | Clay | 57 | 0.3 | 11 | 3436 | 1652181
6-P-1991 | 6 | Passing | Rigid | 02/23/2001 | Aggregate |  | 1400 | Clay | 59 | 0.1 | 11 | 3436 | 1652181
6-P-1991 | 6 | Passing | Rigid | 02/23/2001 | Aggregate |  | 1400 | Clay | 60 | -0.5 | 11 | 3436 | 1652181
6-P-1991 | 6 | Passing | Rigid | 02/23/2001 | Aggregate |  | 1400 | Clay | 38 | 0.4 | 11 | 3436 | 1652181
6-P-1991 | 6 | Passing | Rigid | 02/23/2001 | Aggregate |  | 1400 | Clay | 45 | -0.8 | 11 | 3436 | 1652181
6-P-1991 | 6 | Passing | Rigid | 02/23/2001 | Aggregate |  | 1400 | Clay | 46 | 0.9 | 11 | 3436 | 1652181
6-P-1991 | 6 | Passing | Rigid | 02/23/2001 | Aggregate |  | 1400 | Clay | 56 | 0.3 | 9.5 | 3436 | 1652181
6-P-1991 | 6 | Passing | Rigid | 02/23/2001 | Aggregate |  | 1400 | Clay | 62 | 0.5 | 11 | 3436 | 1652181
6-P-1991 | 6 | Passing | Rigid | 02/23/2001 | Aggregate |  | 1400 | Clay | 36 | 0 | 11 | 3436 | 1652181
6-P-1991 | 6 | Passing | Rigid | 02/23/2001 | Aggregate |  | 1400 | Clay | 51 | 0.8 | 9.5 | 3436 | 1652181
6-D-1991 | 6 | Driving | Rigid | 06/20/2001 | Aggregate |  | 640 | Clay | 56 | 0.3 | -9.5 | 3553 | 5699272
6-D-1991 | 6 | Driving | Rigid | 06/20/2001 | Aggregate |  | 640 | Clay | 58 | 1 | -9.5 | 3553 | 5699272
6-D-1991 | 6 | Driving | Rigid | 06/20/2001 | Aggregate |  | 640 | Clay | 33 | 0.8 | -9.5 | 3553 | 5699272
6-D-1991 | 6 | Driving | Rigid | 06/20/2001 | Aggregate |  | 640 | Clay | 31 | 0.1 | -11 | 3553 | 5699272
6-D-1991 | 6 | Driving | Rigid | 06/20/2001 | Aggregate |  | 640 | Clay | 33 | 1.1 | -11 | 3553 | 5699272
6-D-1991 | 6 | Driving | Rigid | 06/20/2001 | Aggregate |  | 640 | Clay | 37 | 0.3 | -9.5 | 3553 | 5699272
6-D-1991 | 6 | Driving | Rigid | 06/20/2001 | Aggregate |  | 640 | Clay | 46 | 0.7 | -9.5 | 3553 | 5699272
6-D-1991 | 6 | Driving | Rigid | 06/20/2001 | Aggregate |  | 640 | Clay | 46 | 0.9 | -11 | 3553 | 5699272
6-D-1991 | 6 | Driving | Rigid | 06/20/2001 | Aggregate |  | 640 | Clay | 48 | 1.2 | -11 | 3553 | 5699272
6-D-1991 | 6 | Driving | Rigid | 06/20/2001 | Aggregate |  | 640 | Clay | 55 | 1 | -11 | 3553 | 5699272
6-P-1991 | 6 | Passing | Rigid | 06/20/2001 | Aggregate |  | 1130 | Clay | 40 | 1.2 | 9.5 | 3553 | 1731291
6-P-1991 | 6 | Passing | Rigid | 06/20/2001 | Aggregate |  | 1130 | Clay | 45 | 0.4 | 9.5 | 3553 | 1731291
6-P-1991 | 6 | Passing | Rigid | 06/20/2001 | Aggregate |  | 1130 | Clay | 48 | 0.9 | 9.5 | 3553 | 1731291
6-P-1991 | 6 | Passing | Rigid | 06/20/2001 | Aggregate |  | 1130 | Clay | 46 | 1.9 | 11 | 3553 | 1731291
6-P-1991 | 6 | Passing | Rigid | 06/20/2001 | Aggregate |  | 1130 | Clay | 48 | 0.3 | 11 | 3553 | 1731291
6-P-1991 | 6 | Passing | Rigid | 06/20/2001 | Aggregate |  | 1130 | Clay | 41 | 1 | 11 | 3553 | 1731291
6-D-1991 | 6 | Driving | Rigid | 10/24/2001 | Aggregate |  | 1030 | Clay | 36 | 0.8 | -9.5 | 3679 | 6061138
6-D-1991 | 6 | Driving | Rigid | 10/24/2001 | Aggregate |  | 1030 | Clay | 40 | 1.6 | -9.5 | 3679 | 6061138
6-D-1991 | 6 | Driving | Rigid | 10/24/2001 | Aggregate |  | 1030 | Clay | 56 | 0.4 | -9.5 | 3679 | 6061138
6-D-1991 | 6 | Driving | Rigid | 10/24/2001 | Aggregate |  | 1030 | Clay | 57 | 1.3 | -9.5 | 3679 | 6061138
6-D-1991 | 6 | Driving | Rigid | 10/24/2001 | Aggregate |  | 1030 | Clay | 49 | 0.9 | -11 | 3679 | 6061138
6-D-1991 | 6 | Driving | Rigid | 10/24/2001 | Aggregate |  | 1030 | Clay | 31 | 1.4 | -11 | 3679 | 6061138
6-D-1991 | 6 | Driving | Rigid | 10/24/2001 | Aggregate |  | 1030 | Clay | 39 | 0.7 | -11 | 3679 | 6061138
6-D-1991 | 6 | Driving | Rigid | 10/24/2001 | Aggregate |  | 1030 | Clay | 47 | 0.6 | -9.5 | 3679 | 6061138
6-P-1991 | 6 | Passing | Rigid | 10/24/2001 | Aggregate |  | 1030 | Clay | 35 | 0.6 | 9.5 | 3679 | 1834288
6-P-1991 | 6 | Passing | Rigid | 10/24/2001 | Aggregate |  | 1030 | Clay | 37 | 0.7 | 9.5 | 3679 | 1834288
6-P-1991 | 6 | Passing | Rigid | 10/24/2001 | Aggregate |  | 1030 | Clay | 49 | 0.7 | 9.5 | 3679 | 1834288
6-P-1991 | 6 | Passing | Rigid | 10/24/2001 | Aggregate |  | 1030 | Clay | 54 | 0.7 | 9.5 | 3679 | 1834288
6-P-1991 | 6 | Passing | Rigid | 10/24/2001 | Aggregate |  | 1030 | Clay | 51 | 0.4 | 11 | 3679 | 1834288
6-D-1991 | 6 | Driving | Rigid | 10/17/1995 | Aggregate |  |  | Clay | 59 | 0.4 | -11 | 1480 | 1486658
6-D-1991 | 6 | Driving | Rigid | 10/17/1995 | Aggregate |  |  | Clay | 35 | -0.2 | -9.5 | 1480 | 1486658
6-D-1991 | 6 | Driving | Rigid | 10/17/1995 | Aggregate |  |  | Clay | 43 | -0.1 | -11 | 1480 | 1486658
6-D-1991 | 6 | Driving | Rigid | 10/17/1995 | Aggregate |  |  | Clay | 44 | 0.5 | -11 | 1480 | 1486658
6-D-1991 | 6 | Driving | Rigid | 10/17/1995 | Aggregate |  |  | Clay | 52 | 0.3 | -11 | 1480 | 1486658
6-D-1991 | 6 | Driving | Rigid | 10/17/1995 | Aggregate |  |  | Clay | 34 | 1.1 | -11 | 1480 | 1486658
6-D-1991 | 6 | Driving | Rigid | 10/17/1995 | Aggregate |  |  | Clay | 40 | 0.1 | -11 | 1480 | 1486658
6-D-1991 | 6 | Driving | Rigid | 10/17/1995 | Aggregate |  |  | Clay | 50 | 0.2 | -9.5 | 1480 | 1486658
6-D-1991 | 6 | Driving | Rigid | 10/17/1995 | Aggregate |  |  | Clay | 52 | -0.2 | -9.5 | 1480 | 1486658
6-D-1991 | 6 | Driving | Rigid | 08/14/1996 | Aggregate |  |  | Clay | 37 | 0.2 | -11 | 1782 | 2093345
6-D-1991 | 6 | Driving | Rigid | 08/14/1996 | Aggregate |  |  | Clay | 52 | 0 | -9.5 | 1782 | 2093345
6-D-1991 | 6 | Driving | Rigid | 08/14/1996 | Aggregate |  |  | Clay | 59 | 0.1 | -9.5 | 1782 | 2093345
6-D-1991 | 6 | Driving | Rigid | 08/14/1996 | Aggregate |  |  | Clay | 61 | 0.3 | -9.5 | 1782 | 2093345
6-D-1991 | 6 | Driving | Rigid | 08/14/1996 | Aggregate |  |  | Clay | 42 | 0.3 | -11 | 1782 | 2093345
6-D-1991 | 6 | Driving | Rigid | 08/14/1996 | Aggregate |  |  | Clay | 55 | 0 | -11 | 1782 | 2093345
6-D-1991 | 6 | Driving | Rigid | 08/14/1996 | Aggregate |  |  | Clay | 56 | 0.2 | -11 | 1782 | 2093345
6-D-1991 | 6 | Driving | Rigid | 08/14/1996 | Aggregate |  |  | Clay | 39 | 0.1 | -9.5 | 1782 | 2093345
6-D-1991 | 6 | Driving | Rigid | 08/14/1996 | Aggregate |  |  | Clay | 45 | 1.1 | -9.5 | 1782 | 2093345
6-D-1991 | 6 | Driving | Rigid | 08/14/1996 | Aggregate |  |  | Clay | 47 | 0.2 | -9.5 | 1782 | 2093345
6-D-1991 | 6 | Driving | Rigid | 08/14/1996 | Aggregate |  |  | Clay | 49 | 0 | -9.5 | 1782 | 2093345
6-D-1991 | 6 | Driving | Rigid | 07/08/1997 | Aggregate |  | 915 | Clay | 56 | 0.4 | -11 | 2110 | 2555409
6-D-1991 | 6 | Driving | Rigid | 07/08/1997 | Aggregate |  | 915 | Clay | 37 | 0.4 | -9.5 | 2110 | 2555409
6-D-1991 | 6 | Driving | Rigid | 07/08/1997 | Aggregate |  | 915 | Clay | 38 | 0.7 | -9.5 | 2110 | 2555409
6-D-1991 | 6 | Driving | Rigid | 07/08/1997 | Aggregate |  | 915 | Clay | 51 | 0.9 | -9.5 | 2110 | 2555409
6-D-1991 | 6 | Driving | Rigid | 07/08/1997 | Aggregate |  | 915 | Clay | 35 | 0 | -9.5 | 2110 | 2555409
6-D-1991 | 6 | Driving | Rigid | 04/13/1998 | Aggregate |  |  | Clay | 49 | 0.6 | -9.5 | 2389 | 2972765
6-D-1991 | 6 | Driving | Rigid | 04/13/1998 | Aggregate |  |  | Clay | 42 | 0.4 | -11 | 2389 | 2972765
6-D-1991 | 6 | Driving | Rigid | 04/13/1998 | Aggregate |  |  | Clay | 45 | 1 | -11 | 2389 | 2972765
6-D-1991 | 6 | Driving | Rigid | 04/13/1998 | Aggregate |  |  | Clay | 58 | 0.7 | -11 | 2389 | 2972765
6-D-1991 | 6 | Driving | Rigid | 04/13/1998 | Aggregate |  |  | Clay | 32 | 0.6 | -11 | 2389 | 2972765
6-D-1991 | 6 | Driving | Rigid | 04/13/1998 | Aggregate |  |  | Clay | 44 | 0.4 | -9.5 | 2389 | 2972765
6-D-1991 | 6 | Driving | Rigid | 04/13/1998 | Aggregate |  |  | Clay | 48 | 0.9 | -11 | 2389 | 2972765
6-D-1991 | 6 | Driving | Rigid | 04/13/1998 | Aggregate |  |  | Clay | 53 | 0.5 | -11 | 2389 | 2972765
6-D-1991 | 6 | Driving | Rigid | 04/13/1998 | Aggregate |  |  | Clay | 56 | 0.4 | -11 | 2389 | 2972765
6-D-1991 | 6 | Driving | Rigid | 04/13/1998 | Aggregate |  |  | Clay | 58 | 1 | -9.5 | 2389 | 2972765
6-D-1991 | 6 | Driving | Rigid | 04/13/1998 | Aggregate |  |  | Clay | 37 | 0.5 | -11 | 2389 | 2972765
6-D-1991 | 6 | Driving | Rigid | 09/15/1999 | Aggregate |  |  | Clay | 60 | 0.8 | -11 | 2909 | 4026578
6-D-1991 | 6 | Driving | Rigid | 09/15/1999 | Aggregate |  |  | Clay | 56 | 0.9 | -9.5 | 2909 | 4026578
6-D-1991 | 6 | Driving | Rigid | 09/15/1999 | Aggregate |  |  | Clay | 58 | 0.9 | -9.5 | 2909 | 4026578
6-D-1991 | 6 | Driving | Rigid | 09/15/1999 | Aggregate |  |  | Clay | 63 | 0.6 | -9.5 | 2909 | 4026578
6-D-1991 | 6 | Driving | Rigid | 09/15/1999 | Aggregate |  |  | Clay | 33 | 0.8 | -11 | 2909 | 4026578
6-D-1991 | 6 | Driving | Rigid | 09/15/1999 | Aggregate |  |  | Clay | 38 | 1.3 | -11 | 2909 | 4026578
6-D-1991 | 6 | Driving | Rigid | 09/15/1999 | Aggregate |  |  | Clay | 45 | 0.4 | -11 | 2909 | 4026578
6-D-1991 | 6 | Driving | Rigid | 03/27/2000 | Aggregate |  | 1230 | Clay | 45 | 0.8 | -9.5 | 3103 | 4540095
6-D-1991 | 6 | Driving | Rigid | 03/27/2000 | Aggregate |  | 1230 | Clay | 58 | 1 | -9.5 | 3103 | 4540095
6-D-1991 | 6 | Driving | Rigid | 03/27/2000 | Aggregate |  | 1230 | Clay | 62 | 0.8 | -9.5 | 3103 | 4540095
6-D-1991 | 6 | Driving | Rigid | 03/27/2000 | Aggregate |  | 1230 | Clay | 39 | 0.8 | -11 | 3103 | 4540095
6-D-1991 | 6 | Driving | Rigid | 03/27/2000 | Aggregate |  | 1230 | Clay | 58 | 0.8 | -11 | 3103 | 4540095
6-P-1991 | 6 | Passing | Rigid | 03/27/2000 | Aggregate |  | 1445 | Clay | 48 | 0.6 | 9.5 | 3103 | 1414627
6-P-1991 | 6 | Passing | Rigid | 03/27/2000 | Aggregate |  | 1445 | Clay | 52 | 0.3 | 9.5 | 3103 | 1414627
6-P-1991 | 6 | Passing | Rigid | 03/27/2000 | Aggregate |  | 1445 | Clay | 49 | 0.3 | 11 | 3103 | 1414627
6-P-1991 | 6 | Passing | Rigid | 03/27/2000 | Aggregate |  | 1445 | Clay | 50 | 0.1 | 11 | 3103 | 1414627
6-P-1991 | 6 | Passing | Rigid | 03/27/2000 | Aggregate |  | 1445 | Clay | 54 | 0.8 | 11 | 3103 | 1414627
6-P-1991 | 6 | Passing | Rigid | 03/27/2000 | Aggregate |  | 1445 | Clay | 55 | 0.5 | 11 | 3103 | 1414627
6-P-1991 | 6 | Passing | Rigid | 03/27/2000 | Aggregate |  | 1445 | Clay | 59 | 0.1 | 11 | 3103 | 1414627
6-P-1991 | 6 | Passing | Rigid | 03/27/2000 | Aggregate |  | 1445 | Clay | 60 | -0.3 | 11 | 3103 | 1414627
6-P-1991 | 6 | Passing | Rigid | 03/27/2000 | Aggregate |  | 1445 | Clay | 35 | 0.3 | 9.5 | 3103 | 1414627
6-P-1991 | 6 | Passing | Rigid | 03/27/2000 | Aggregate |  | 1445 | Clay | 36 | 0.3 | 9.5 | 3103 | 1414627
6-P-1991 | 6 | Passing | Rigid | 03/27/2000 | Aggregate |  | 1445 | Clay | 42 | 0.7 | 11 | 3103 | 1414627
6-P-1991 | 6 | Passing | Rigid | 03/27/2000 | Aggregate |  | 1445 | Clay | 45 | -0.1 | 9.5 | 3103 | 1414627
6-D-1991 | 6 | Driving | Rigid | 08/16/2000 | Aggregate |  | 1045 | Clay | 38 | 0.6 | -9.5 | 3245 | 4911985
6-D-1991 | 6 | Driving | Rigid | 08/16/2000 | Aggregate |  | 1045 | Clay | 45 | 1 | -11 | 3245 | 4911985
6-D-1991 | 6 | Driving | Rigid | 08/16/2000 | Aggregate |  | 1045 | Clay | 39 | 0.8 | -11 | 3245 | 4911985
6-D-1991 | 6 | Driving | Rigid | 08/16/2000 | Aggregate |  | 1045 | Clay | 60 | 1 | -11 | 3245 | 4911985
6-P-1991 | 6 | Passing | Rigid | 02/14/2006 | Aggregate |  | 1407 | Clay | 35 | -0.2 | 9.5 | 5253 | 2943976
6-D-1991 | 6 | Driving | Rigid | 04/18/2006 | Aggregate |  | 1145 | Clay | 32 | 0.3 | -9.5 | 5316 | 10395848
6-D-1991 | 6 | Driving | Rigid | 04/18/2006 | Aggregate |  | 1145 | Clay | 54 | 0.3 | -11 | 5316 | 10395848
6-P-1991 | 6 | Passing | Rigid | 04/18/2006 | Aggregate |  | 1205 | Clay | 42 | 0.4 | 9.5 | 5316 | 2986603
6-D-1991 | 6 | Driving | Rigid | 08/04/2006 | Aggregate |  | 1047 | Clay | 59 | 0.5 | -11 | 5424 | 10597016
6-D-1991 | 6 | Driving | Rigid | 08/04/2006 | Aggregate |  | 1047 | Clay | 35 | 0.3 | -11 | 5424 | 10597016
6-P-1991 | 6 | Passing | Rigid | 08/04/2006 | Aggregate |  | 1052 | Clay | 42 | 0.4 | 9.5 | 5424 | 3046349
6-P-1991 | 6 | Passing | Rigid | 08/04/2006 | Aggregate |  | 1052 | Clay | 62 | 0.9 | 11 | 5424 | 3046349
6-P-1991 | 6 | Passing | Rigid | 08/04/2006 | Aggregate |  | 1052 | Clay | 36 | -0.5 | 11 | 5424 | 3046349
6-D-1991 | 6 | Driving | Rigid | 11/14/2006 | Aggregate |  | 1040 | Clay | 59 | 0.4 | -11 | 5526 | 10884202
6-D-1991 | 6 | Driving | Rigid | 11/14/2006 | Aggregate |  | 1040 | Clay | 40 | 0.6 | -9.5 | 5526 | 10884202
6-D-1991 | 6 | Driving | Rigid | 11/14/2006 | Aggregate |  | 1040 | Clay | 48 | 0.6 | -11 | 5526 | 10884202
6-D-1991 | 6 | Driving | Rigid | 11/14/2006 | Aggregate |  | 1040 | Clay | 49 | 0.3 | -11 | 5526 | 10884202
6-P-1991 | 6 | Passing | Rigid | 11/14/2006 | Aggregate |  | 1040 | Clay | 62 | 0.8 | 11 | 5526 | 3200864
6-P-1991 | 6 | Passing | Rigid | 11/14/2006 | Aggregate |  | 1040 | Clay | 40 | 0.5 | 9.5 | 5526 | 3200864
6-P-1991 | 6 | Passing | Rigid | 11/14/2006 | Aggregate |  | 1040 | Clay | 62 | 0.1 | 9.5 | 5526 | 3200864
6-P-1991 | 6 | Passing | Rigid | 11/14/2006 | Aggregate |  | 1040 | Clay | 35 | -0.2 | 9.5 | 5526 | 3200864
6-P-1991 | 6 | Passing | Rigid | 11/14/2006 | Aggregate |  | 1040 | Clay | 50 | 0.1 | 9.5 | 5526 | 3200864
6-D-1991 | 6 | Driving | Rigid | 02/13/2007 | Aggregate |  | 752 | Clay | 54 | 0.4 | -9.5 | 5617 | 11173277
6-P-1991 | 6 | Passing | Rigid | 02/13/2007 | Aggregate |  | 752 | Clay | 49 | 0.2 | 9.5 | 5617 | 3272459
6-P-1991 | 6 | Passing | Rigid | 02/13/2007 | Aggregate |  | 752 | Clay | 40 | 0.3 | 9.5 | 5617 | 3272459
6-P-1991 | 6 | Passing | Rigid | 02/13/2007 | Aggregate |  | 752 | Clay | 40 | 0.3 | 11 | 5617 | 3272459
6-P-1991 | 6 | Passing | Rigid | 02/13/2007 | Aggregate |  | 752 | Clay | 61 | -0.3 | 11 | 5617 | 3272459
6-D-1991 | 6 | Driving | Rigid | 06/12/2007 | Aggregate |  | 1423 | Clay | 49 | 0.4 | -9.5 | 5736 | 11531345
6-D-1991 | 6 | Driving | Rigid | 06/12/2007 | Aggregate |  | 1423 | Clay | 62 | 0.3 | -11 | 5736 | 11531345
6-P-1991 | 6 | Passing | Rigid | 06/12/2007 | Aggregate |  | 1400 | Clay | 49 | -0.3 | 11 | 5736 | 3354073
6-D-1991 | 6 | Driving | Rigid | 10/17/2007 | Aggregate |  | 815 | Clay | 57 | 0.8 | -9.5 | 5863 | 11912243
6-D-1991 | 6 | Driving | Rigid | 10/17/2007 | Aggregate |  | 815 | Clay | 58 | 0.3 | -11 | 5863 | 11912243
6-D-1991 | 6 | Driving | Rigid | 10/17/2007 | Aggregate |  | 815 | Clay | 51 | 0.7 | -9.5 | 5863 | 11912243
6-P-1991 | 6 | Passing | Rigid | 10/17/2007 | Aggregate |  | 815 | Clay | 61 | -0.4 | 11 | 5863 | 3454180
6-P-1991 | 6 | Passing | Rigid | 10/17/2007 | Aggregate |  | 815 | Clay | 48 | -1 | 11 | 5863 | 3454180
6-P-1991 | 6 | Passing | Rigid | 10/17/2007 | Aggregate |  | 815 | Clay | 35 | -0.3 | 9.5 | 5863 | 3454180
6-D-1991 | 6 | Driving | Rigid | 09/27/1994 | Aggregate |  |  | Clay | 33 | -0.2 | -9.5 | 1095 | 620123
6-D-1991 | 6 | Driving | Rigid | 09/27/1994 | Aggregate |  |  | Clay | 45 | 0 | -9.5 | 1095 | 620123
6-D-1991 | 6 | Driving | Rigid | 09/27/1994 | Aggregate |  |  | Clay | 50 | 0.1 | -9.5 | 1095 | 620123
6-D-1991 | 6 | Driving | Rigid | 09/27/1994 | Aggregate |  |  | Clay | 63 | -0.3 | -11 | 1095 | 620123
6-D-1991 | 6 | Driving | Rigid | 09/27/1994 | Aggregate |  |  | Clay | 32 | -0.7 | -11 | 1095 | 620123
6-D-1991 | 6 | Driving | Rigid | 09/27/1994 | Aggregate |  |  | Clay | 37 | -0.5 | -11 | 1095 | 620123
6-D-1991 | 6 | Driving | Rigid | 09/27/1994 | Aggregate |  |  | Clay | 39 | -0.3 | -11 | 1095 | 620123
6-D-1991 | 6 | Driving | Rigid | 09/27/1994 | Aggregate |  |  | Clay | 44 | -0.6 | -11 | 1095 | 620123
6-D-1991 | 6 | Driving | Rigid | 09/27/1994 | Aggregate |  |  | Clay | 48 | 0.2 | -11 | 1095 | 620123
6-D-1991 | 6 | Driving | Rigid | 09/27/1994 | Aggregate |  |  | Clay | 53 | -0.6 | -11 | 1095 | 620123
6-D-1991 | 6 | Driving | Rigid | 09/27/1994 | Aggregate |  |  | Clay | 41 | -0.2 | -9.5 | 1095 | 620123
6-D-1991 | 6 | Driving | Rigid | 03/30/1995 | Aggregate |  |  | Clay | 36 | 0.1 | -11 | 1279 | 1019759
6-D-1991 | 6 | Driving | Rigid | 03/30/1995 | Aggregate |  |  | Clay | 58 | -0.2 | -11 | 1279 | 1019759
6-D-1991 | 6 | Driving | Rigid | 03/30/1995 | Aggregate |  |  | Clay | 57 | -0.2 | -9.5 | 1279 | 1019759
6-D-1991 | 6 | Driving | Rigid | 03/30/1995 | Aggregate |  |  | Clay | 32 | 0.1 | -9.5 | 1279 | 1019759
6-D-1991 | 6 | Driving | Rigid | 03/30/1995 | Aggregate |  |  | Clay | 41 | -0.2 | -9.5 | 1279 | 1019759
6-D-1991 | 6 | Driving | Rigid | 03/30/1995 | Aggregate |  |  | Clay | 48 | -0.2 | -9.5 | 1279 | 1019759
6-D-1991 | 6 | Driving | Rigid | 03/30/1995 | Aggregate |  |  | Clay | 50 | 0.2 | -9.5 | 1279 | 1019759
6-D-1991 | 6 | Driving | Rigid | 03/30/1995 | Aggregate |  |  | Clay | 61 | -0.2 | -9.5 | 1279 | 1019759
6-D-1991 | 6 | Driving | Rigid | 03/30/1995 | Aggregate |  |  | Clay | 63 | 0.1 | -9.5 | 1279 | 1019759
6-D-1991 | 6 | Driving | Rigid | 03/30/1995 | Aggregate |  |  | Clay | 48 | 0.8 | -11 | 1279 | 1019759
6-D-1991 | 6 | Driving | Rigid | 03/30/1995 | Aggregate |  |  | Clay | 50 | -0.2 | -11 | 1279 | 1019759
6-D-1991 | 6 | Driving | Rigid | 06/16/1995 | Aggregate |  |  | Clay | 60 | 0.6 | -11 | 1357 | 1210202
6-D-1991 | 6 | Driving | Rigid | 06/16/1995 | Aggregate |  |  | Clay | 53 | 0.2 | -9.5 | 1357 | 1210202
6-D-1991 | 6 | Driving | Rigid | 06/16/1995 | Aggregate |  |  | Clay | 37 | -0.1 | -11 | 1357 | 1210202
6-D-1991 | 6 | Driving | Rigid | 06/16/1995 | Aggregate |  |  | Clay | 46 | 0.6 | -11 | 1357 | 1210202
6-D-1991 | 6 | Driving | Rigid | 06/16/1995 | Aggregate |  |  | Clay | 47 | 0 | -11 | 1357 | 1210202
6-D-1991 | 6 | Driving | Rigid | 06/16/1995 | Aggregate |  |  | Clay | 61 | 0.6 | -11 | 1357 | 1210202
6-D-1991 | 6 | Driving | Rigid | 06/16/1995 | Aggregate |  |  | Clay | 56 | 0.2 | -11 | 1357 | 1210202
6-D-1991 | 6 | Driving | Rigid | 06/16/1995 | Aggregate |  |  | Clay | 48 | 0.2 | -9.5 | 1357 | 1210202
6-D-1991 | 6 | Driving | Rigid | 10/17/1995 | Aggregate |  |  | Clay | 55 | 0.6 | -11 | 1480 | 1486658
6-D-1991 | 6 | Driving | Rigid | 10/17/1995 | Aggregate |  |  | Clay | 56 | -0.2 | -11 | 1480 | 1486658
6-D-1991 | 6 | Driving | Rigid | 05/13/2003 | Aggregate |  | 1330 | Clay | 41 | 0.8 | -11 | 4245 | 7658554
6-P-1991 | 6 | Passing | Rigid | 05/13/2003 | Aggregate |  | 1350 | Clay | 41 | -0.6 | 11 | 4245 | 2248171
6-D-1991 | 6 | Driving | Rigid | 09/10/2003 | Aggregate |  | 819 | Clay | 32 | 0.2 | -11 | 4365 | 7942872
6-D-1991 | 6 | Driving | Rigid | 09/10/2003 | Aggregate |  | 819 | Clay | 35 | 0.2 | -11 | 4365 | 7942872
6-D-1991 | 6 | Driving | Rigid | 09/10/2003 | Aggregate |  | 819 | Clay | 50 | 0.4 | -9.5 | 4365 | 7942872
6-D-1991 | 6 | Driving | Rigid | 09/10/2003 | Aggregate |  | 819 | Clay | 61 | 0.4 | -9.5 | 4365 | 7942872
6-D-1991 | 6 | Driving | Rigid | 09/10/2003 | Aggregate |  | 819 | Clay | 62 | 0.2 | -11 | 4365 | 7942872
6-P-1991 | 6 | Passing | Rigid | 09/10/2003 | Aggregate |  | 825 | Clay | 42 | 0.1 | 9.5 | 4365 | 2333129
6-P-1991 | 6 | Passing | Rigid | 09/10/2003 | Aggregate |  | 825 | Clay | 36 | -0.7 | 11 | 4365 | 2333129
6-D-1991 | 6 | Driving | Rigid | 02/24/2004 | Aggregate |  | 930 | Clay | 35 | 0.5 | -11 | 4532 | 8446565
6-D-1991 | 6 | Driving | Rigid | 02/24/2004 | Aggregate |  | 930 | Clay | 50 | 0.5 | -9.5 | 4532 | 8446565
6-D-1991 | 6 | Driving | Rigid | 02/24/2004 | Aggregate |  | 930 | Clay | 40 | 0.7 | -9.5 | 4532 | 8446565
6-D-1991 | 6 | Driving | Rigid | 02/24/2004 | Aggregate |  | 930 | Clay | 49 | 0.4 | -11 | 4532 | 8446565
6-D-1991 | 6 | Driving | Rigid | 02/24/2004 | Aggregate |  | 930 | Clay | 48 | 0.8 | -11 | 4532 | 8446565
6-P-1991 | 6 | Passing | Rigid | 02/24/2004 | Aggregate |  | 930 | Clay | 61 | -0.2 | 11 | 4532 | 2475874
6-P-1991 | 6 | Passing | Rigid | 02/24/2004 | Aggregate |  | 930 | Clay | 54 | 0.3 | 11 | 4532 | 2475874
6-P-1991 | 6 | Passing | Rigid | 02/24/2004 | Aggregate |  | 930 | Clay | 41 | -0.8 | 11 | 4532 | 2475874
6-P-1991 | 6 | Passing | Rigid | 02/24/2004 | Aggregate |  | 930 | Clay | 36 | -0.7 | 11 | 4532 | 2475874
6-D-1991 | 6 | Driving | Rigid | 06/15/2004 | Aggregate |  | 855 | Clay | 36 | 0.5 | -11 | 4644 | 8804207
6-D-1991 | 6 | Driving | Rigid | 06/15/2004 | Aggregate |  | 855 | Clay | 51 | 1.4 | -11 | 4644 | 8804207
6-D-1991 | 6 | Driving | Rigid | 06/15/2004 | Aggregate |  | 855 | Clay | 41 | 0.6 | -9.5 | 4644 | 8804207
6-D-1991 | 6 | Driving | Rigid | 06/15/2004 | Aggregate |  | 855 | Clay | 49 | 0.2 | -9.5 | 4644 | 8804207
6-D-1991 | 6 | Driving | Rigid | 06/15/2004 | Aggregate |  | 855 | Clay | 57 | 0.7 | -9.5 | 4644 | 8804207
6-P-1991 | 6 | Passing | Rigid | 06/15/2004 | Aggregate |  | 855 | Clay | 57 | 0.3 | 11 | 4644 | 2567510
6-P-1991 | 6 | Passing | Rigid | 06/15/2004 | Aggregate |  | 855 | Clay | 32 | 0 | 9.5 | 4644 | 2567510
6-P-1991 | 6 | Passing | Rigid | 06/15/2004 | Aggregate |  | 855 | Clay | 41 | 0.5 | 9.5 | 4644 | 2567510
6-P-1991 | 6 | Passing | Rigid | 06/15/2004 | Aggregate |  | 855 | Clay | 42 | 0.4 | 9.5 | 4644 | 2567510
6-P-1991 | 6 | Passing | Rigid | 06/15/2004 | Aggregate |  | 855 | Clay | 48 | 0.4 | 9.5 | 4644 | 2567510
6-P-1991 | 6 | Passing | Rigid | 06/15/2004 | Aggregate |  | 855 | Clay | 51 | 0.2 | 9.5 | 4644 | 2567510
6-P-1991 | 6 | Passing | Rigid | 06/15/2004 | Aggregate |  | 855 | Clay | 54 | 0.3 | 9.5 | 4644 | 2567510
6-P-1991 | 6 | Passing | Rigid | 06/15/2004 | Aggregate |  | 855 | Clay | 49 | -0.5 | 11 | 4644 | 2567510
6-D-1991 | 6 | Driving | Rigid | 01/26/2005 | Aggregate |  | 1400 | Clay | 54 | 0 | -11 | 4869 | 9006180
6-D-1991 | 6 | Driving | Rigid | 01/26/2005 | Aggregate |  | 1400 | Clay | 49 | 0.3 | -11 | 4869 | 9006180
6-D-1991 | 6 | Driving | Rigid | 01/26/2005 | Aggregate |  | 1400 | Clay | 35 | 0.3 | -11 | 4869 | 9006180
6-D-1991 | 6 | Driving | Rigid | 01/26/2005 | Aggregate |  | 1400 | Clay | 59 | 0.2 | -9.5 | 4869 | 9006180
6-D-1991 | 6 | Driving | Rigid | 01/26/2005 | Aggregate |  | 1400 | Clay | 48 | 0.3 | -9.5 | 4869 | 9006180
6-P-1991 | 6 | Passing | Rigid | 01/26/2005 | Aggregate |  | 1400 | Clay | 40 | 0.1 | 9.5 | 4869 | 2618673
6-P-1991 | 6 | Passing | Rigid | 01/26/2005 | Aggregate |  | 1400 | Clay | 32 | -0.4 | 9.5 | 4869 | 2618673
6-P-1991 | 6 | Passing | Rigid | 01/26/2005 | Aggregate |  | 1400 | Clay | 61 | -0.2 | 11 | 4869 | 2618673
6-P-1991 | 6 | Passing | Rigid | 01/26/2005 | Aggregate |  | 1400 | Clay | 51 | 0 | 11 | 4869 | 2618673
6-D-1991 | 6 | Driving | Rigid | 07/21/2005 | Aggregate |  | 1208 | Clay | 51 | 0.7 | -9.5 | 5045 | 9559796
6-D-1991 | 6 | Driving | Rigid | 07/21/2005 | Aggregate |  | 1208 | Clay | 41 | 0.6 | -11 | 5045 | 9559796
6-D-1991 | 6 | Driving | Rigid | 07/21/2005 | Aggregate |  | 1208 | Clay | 48 | 0.8 | -11 | 5045 | 9559796
6-D-1991 | 6 | Driving | Rigid | 07/21/2005 | Aggregate |  | 1208 | Clay | 58 | 0.4 | -11 | 5045 | 9559796
6-D-1991 | 6 | Driving | Rigid | 07/21/2005 | Aggregate |  | 1208 | Clay | 51 | 1.3 | -11 | 5045 | 9559796
6-P-1991 | 6 | Passing | Rigid | 07/21/2005 | Aggregate |  | 1208 | Clay | 61 | -0.4 | 11 | 5045 | 2762547
6-P-1991 | 6 | Passing | Rigid | 07/21/2005 | Aggregate |  | 1208 | Clay | 32 | 0 | 9.5 | 5045 | 2762547
6-P-1991 | 6 | Passing | Rigid | 07/21/2005 | Aggregate |  | 1208 | Clay | 36 | 0.1 | 9.5 | 5045 | 2762547
6-D-1991 | 6 | Driving | Rigid | 11/21/2005 | Aggregate |  | 820 | Clay | 49 | 0.4 | -11 | 5168 | 9967068
6-D-1991 | 6 | Driving | Rigid | 11/21/2005 | Aggregate |  | 820 | Clay | 50 | 0.7 | -11 | 5168 | 9967068
6-D-1991 | 6 | Driving | Rigid | 11/21/2005 | Aggregate |  | 820 | Clay | 51 | 0.6 | -9.5 | 5168 | 9967068
6-D-1991 | 6 | Driving | Rigid | 11/21/2005 | Aggregate |  | 820 | Clay | 62 | 0.2 | -9.5 | 5168 | 9967068
6-D-1991 | 6 | Driving | Rigid | 11/21/2005 | Aggregate |  | 820 | Clay | 57 | 1.2 | -11 | 5168 | 9967068
6-P-1991 | 6 | Passing | Rigid | 11/21/2005 | Aggregate |  | 830 | Clay | 49 | -0.5 | 11 | 5168 | 2878084
6-P-1991 | 6 | Passing | Rigid | 11/21/2005 | Aggregate |  | 830 | Clay | 48 | 0.3 | 9.5 | 5168 | 2878084
6-D-1991 | 6 | Driving | Rigid | 02/14/2006 | Aggregate |  | 1431 | Clay | 32 | 0.4 | -11 | 5253 | 10226228
6-D-1991 | 6 | Driving | Rigid | 02/14/2006 | Aggregate |  | 1431 | Clay | 62 | 0.3 | -11 | 5253 | 10226228
6-D-1991 | 6 | Driving | Rigid | 02/14/2006 | Aggregate |  | 1431 | Clay | 58 | 0.4 | -9.5 | 5253 | 10226228
6-D-1991 | 6 | Driving | Rigid | 02/14/2006 | Aggregate |  | 1431 | Clay | 58 | 0.2 | -11 | 5253 | 10226228
6-D-1991 | 6 | Driving | Rigid | 02/14/2006 | Aggregate |  | 1431 | Clay | 36 | 0.2 | -9.5 | 5253 | 10226228
6-P-1991 | 6 | Passing | Rigid | 02/14/2006 | Aggregate |  | 1407 | Clay | 51 | -0.1 | 11 | 5253 | 2943976
6-P-1991 | 6 | Passing | Rigid | 02/14/2006 | Aggregate |  | 1407 | Clay | 49 | -0.5 | 11 | 5253 | 2943976
6-P-1991 | 6 | Passing | Rigid | 02/14/2006 | Aggregate |  | 1407 | Clay | 42 | 0.3 | 9.5 | 5253 | 2943976
6-P-1991 | 6 | Passing | Rigid | 02/14/2006 | Aggregate |  | 1407 | Clay | 32 | -0.2 | 9.5 | 5253 | 2943976
6-P-1991 | 6 | Passing | Rigid | 10/24/2001 | Aggregate |  | 1030 | Clay | 63 | 0.8 | 11 | 3679 | 1834288
6-D-1991 | 6 | Driving | Rigid | 02/12/2002 | Aggregate |  | 1330 | Clay | 63 | 1.1 | -9.5 | 3790 | 6382197
6-D-1991 | 6 | Driving | Rigid | 02/12/2002 | Aggregate |  | 1330 | Clay | 41 | 1 | -9.5 | 3790 | 6382197
6-D-1991 | 6 | Driving | Rigid | 02/12/2002 | Aggregate |  | 1330 | Clay | 44 | 1 | -9.5 | 3790 | 6382197
6-D-1991 | 6 | Driving | Rigid | 02/12/2002 | Aggregate |  | 1330 | Clay | 31 | 0.6 | -9.5 | 3790 | 6382197
6-D-1991 | 6 | Driving | Rigid | 02/12/2002 | Aggregate |  | 1330 | Clay | 36 | 0.9 | -9.5 | 3790 | 6382197
6-D-1991 | 6 | Driving | Rigid | 02/12/2002 | Aggregate |  | 1330 | Clay | 49 | 1 | -9.5 | 3790 | 6382197
6-D-1991 | 6 | Driving | Rigid | 02/12/2002 | Aggregate |  | 1330 | Clay | 41 | 1.2 | -11 | 3790 | 6382197
6-D-1991 | 6 | Driving | Rigid | 02/12/2002 | Aggregate |  | 1330 | Clay | 43 | 0.5 | -11 | 3790 | 6382197
6-D-1991 | 6 | Driving | Rigid | 02/12/2002 | Aggregate |  | 1330 | Clay | 49 | 0.8 | -11 | 3790 | 6382197
6-D-1991 | 6 | Driving | Rigid | 02/12/2002 | Aggregate |  | 1330 | Clay | 57 | 1.2 | -9.5 | 3790 | 6382197
6-P-1991 | 6 | Passing | Rigid | 02/12/2002 | Aggregate |  | 1330 | Clay | 32 | 0.6 | 9.5 | 3790 | 1909902
6-P-1991 | 6 | Passing | Rigid | 02/12/2002 | Aggregate |  | 1330 | Clay | 35 | 0.6 | 9.5 | 3790 | 1909902
6-P-1991 | 6 | Passing | Rigid | 02/12/2002 | Aggregate |  | 1330 | Clay | 62 | 1.4 | 11 | 3790 | 1909902
6-P-1991 | 6 | Passing | Rigid | 02/12/2002 | Aggregate |  | 1330 | Clay | 45 | 0.1 | 9.5 | 3790 | 1909902
6-P-1991 | 6 | Passing | Rigid | 02/12/2002 | Aggregate |  | 1330 | Clay | 49 | 0.8 | 9.5 | 3790 | 1909902
6-P-1991 | 6 | Passing | Rigid | 02/12/2002 | Aggregate |  | 1330 | Clay | 52 | 0.6 | 9.5 | 3790 | 1909902
6-P-1991 | 6 | Passing | Rigid | 02/12/2002 | Aggregate |  | 1330 | Clay | 53 | 0.9 | 9.5 | 3790 | 1909902
6-P-1991 | 6 | Passing | Rigid | 02/12/2002 | Aggregate |  | 1330 | Clay | 58 | -0.2 | 9.5 | 3790 | 1909902
6-P-1991 | 6 | Passing | Rigid | 02/12/2002 | Aggregate |  | 1330 | Clay | 50 | 1.1 | 11 | 3790 | 1909902
6-P-1991 | 6 | Passing | Rigid | 02/12/2002 | Aggregate |  | 1330 | Clay | 42 | 0.8 | 11 | 3790 | 1909902
6-P-1991 | 6 | Passing | Rigid | 02/12/2002 | Aggregate |  | 1330 | Clay | 45 | 0 | 11 | 3790 | 1909902
6-P-1991 | 6 | Passing | Rigid | 02/12/2002 | Aggregate |  | 1330 | Clay | 47 | 2.6 | 11 | 3790 | 1909902
6-P-1991 | 6 | Passing | Rigid | 02/12/2002 | Aggregate |  | 1330 | Clay | 52 | 0.3 | 11 | 3790 | 1909902
6-P-1991 | 6 | Passing | Rigid | 02/12/2002 | Aggregate |  | 1330 | Clay | 57 | 0.7 | 11 | 3790 | 1909902
6-P-1991 | 6 | Passing | Rigid | 02/12/2002 | Aggregate |  | 1330 | Clay | 59 | 0.7 | 11 | 3790 | 1909902
6-D-1991 | 6 | Driving | Rigid | 06/24/2002 | Aggregate |  | 1300 | Clay | 44 | 0.8 | -9.5 | 3922 | 6741704
6-D-1991 | 6 | Driving | Rigid | 06/24/2002 | Aggregate |  | 1300 | Clay | 59 | 1.1 | -11 | 3922 | 6741704
6-D-1991 | 6 | Driving | Rigid | 06/24/2002 | Aggregate |  | 1300 | Clay | 44 | 0.9 | -11 | 3922 | 6741704
6-D-1991 | 6 | Driving | Rigid | 06/24/2002 | Aggregate |  | 1300 | Clay | 51 | 1.2 | -9.5 | 3922 | 6741704
6-D-1991 | 6 | Driving | Rigid | 06/24/2002 | Aggregate |  | 1300 | Clay | 53 | 0.7 | -9.5 | 3922 | 6741704
6-D-1991 | 6 | Driving | Rigid | 06/24/2002 | Aggregate |  | 1300 | Clay | 52 | 1 | -11 | 3922 | 6741704
6-D-1991 | 6 | Driving | Rigid | 06/24/2002 | Aggregate |  | 1300 | Clay | 41 | 1.2 | -9.5 | 3922 | 6741704
6-P-1991 | 6 | Passing | Rigid | 06/24/2002 | Aggregate |  | 1300 | Clay | 34 | 0.8 | 9.5 | 3922 | 2003410
6-P-1991 | 6 | Passing | Rigid | 06/24/2002 | Aggregate |  | 1300 | Clay | 39 | 0.4 | 9.5 | 3922 | 2003410
6-P-1991 | 6 | Passing | Rigid | 06/24/2002 | Aggregate |  | 1300 | Clay | 44 | 1 | 9.5 | 3922 | 2003410
6-P-1991 | 6 | Passing | Rigid | 06/24/2002 | Aggregate |  | 1300 | Clay | 33 | 0.5 | 11 | 3922 | 2003410
6-P-1991 | 6 | Passing | Rigid | 06/24/2002 | Aggregate |  | 1300 | Clay | 36 | 0.4 | 11 | 3922 | 2003410
6-P-1991 | 6 | Passing | Rigid | 06/24/2002 | Aggregate |  | 1300 | Clay | 62 | 0.6 | 9.5 | 3922 | 2003410
6-P-1991 | 6 | Passing | Rigid | 06/24/2002 | Aggregate |  | 1300 | Clay | 50 | 0.9 | 11 | 3922 | 2003410
6-P-1991 | 6 | Passing | Rigid | 06/24/2002 | Aggregate |  | 1300 | Clay | 52 | 0.4 | 11 | 3922 | 2003410
6-P-1991 | 6 | Passing | Rigid | 06/24/2002 | Aggregate |  | 1300 | Clay | 54 | 1.1 | 11 | 3922 | 2003410
6-P-1991 | 6 | Passing | Rigid | 06/24/2002 | Aggregate |  | 1300 | Clay | 54 | 0.9 | 9.5 | 3922 | 2003410
6-D-1991 | 6 | Driving | Rigid | 09/16/2002 | Aggregate |  | 1000 | Clay | 35 | 0.4 | -11 | 4006 | 6983157
6-D-1991 | 6 | Driving | Rigid | 09/16/2002 | Aggregate |  | 1000 | Clay | 39 | 0.2 | -11 | 4006 | 6983157
6-D-1991 | 6 | Driving | Rigid | 09/16/2002 | Aggregate |  | 1000 | Clay | 34 | 0.5 | -9.5 | 4006 | 6983157
6-D-1991 | 6 | Driving | Rigid | 09/16/2002 | Aggregate |  | 1000 | Clay | 42 | 0.3 | -11 | 4006 | 6983157
6-D-1991 | 6 | Driving | Rigid | 09/16/2002 | Aggregate |  | 1000 | Clay | 48 | 0.8 | -11 | 4006 | 6983157
6-D-1991 | 6 | Driving | Rigid | 09/16/2002 | Aggregate |  | 1000 | Clay | 61 | 1.7 | -11 | 4006 | 6983157
6-D-1991 | 6 | Driving | Rigid | 09/16/2002 | Aggregate |  | 1000 | Clay | 44 | 0.1 | -9.5 | 4006 | 6983157
6-P-1991 | 6 | Passing | Rigid | 09/16/2002 | Aggregate |  | 1000 | Clay | 47 | 2.2 | 11 | 4006 | 2076086
6-P-1991 | 6 | Passing | Rigid | 09/16/2002 | Aggregate |  | 1000 | Clay | 56 | -0.2 | 11 | 4006 | 2076086
6-P-1991 | 6 | Passing | Rigid | 09/16/2002 | Aggregate |  | 1000 | Clay | 61 | 0 | 9.5 | 4006 | 2076086
6-P-1991 | 6 | Passing | Rigid | 09/16/2002 | Aggregate |  | 1000 | Clay | 49 | 0.4 | 9.5 | 4006 | 2076086
6-P-1991 | 6 | Passing | Rigid | 09/16/2002 | Aggregate |  | 1000 | Clay | 41 | 0.6 | 9.5 | 4006 | 2076086
6-P-1991 | 6 | Passing | Rigid | 09/16/2002 | Aggregate |  | 1000 | Clay | 49 | 0.2 | 11 | 4006 | 2076086
6-P-1991 | 6 | Passing | Rigid | 09/16/2002 | Aggregate |  | 1000 | Clay | 35 | 0.4 | 11 | 4006 | 2076086
6-P-1991 | 6 | Passing | Rigid | 09/16/2002 | Aggregate |  | 1000 | Clay | 32 | -0.1 | 9.5 | 4006 | 2076086
6-D-1991 | 6 | Driving | Rigid | 05/13/2003 | Aggregate |  | 1330 | Clay | 57 | 1.1 | -9.5 | 4245 | 7658554
6-D-1991 | 6 | Driving | Rigid | 05/13/2003 | Aggregate |  | 1330 | Clay | 51 | 0.7 | -9.5 | 4245 | 7658554
6-D-1991 | 6 | Driving | Rigid | 05/13/2003 | Aggregate |  | 1330 | Clay | 50 | 0.6 | -9.5 | 4245 | 7658554
6-D-1991 | 6 | Driving | Rigid | 05/13/2003 | Aggregate |  | 1330 | Clay | 49 | 0.3 | -9.5 | 4245 | 7658554
6-D-1991 | 6 | Driving | Rigid | 05/13/2003 | Aggregate |  | 1330 | Clay | 62 | 0.2 | -11 | 4245 | 7658554
6-D-1991 | 6 | Driving | Rigid | 05/13/2003 | Aggregate |  | 1330 | Clay | 48 | 0.9 | -11 | 4245 | 7658554
6-D-1991 | 6 | Driving | Rigid | 08/16/2000 | Aggregate |  | 1045 | Clay | 62 | 0.7 | -9.5 | 3245 | 4911985
6-D-1991 | 6 | Driving | Rigid | 08/16/2000 | Aggregate |  | 1045 | Clay | 33 | 0.7 | -9.5 | 3245 | 4911985
6-D-1991 | 6 | Driving | Rigid | 08/16/2000 | Aggregate |  | 1045 | Clay | 53 | 0.8 | -11 | 3245 | 4911985
6-D-1991 | 6 | Driving | Rigid | 08/16/2000 | Aggregate |  | 1045 | Clay | 48 | 1.3 | -11 | 3245 | 4911985
6-D-1991 | 6 | Driving | Rigid | 08/16/2000 | Aggregate |  | 1045 | Clay | 38 | 1.3 | -11 | 3245 | 4911985
6-D-1991 | 6 | Driving | Rigid | 08/16/2000 | Aggregate |  | 1045 | Clay | 42 | 1 | -9.5 | 3245 | 4911985
6-D-1991 | 6 | Driving | Rigid | 08/16/2000 | Aggregate |  | 1045 | Clay | 45 | 0.8 | -9.5 | 3245 | 4911985
6-D-1991 | 6 | Driving | Rigid | 08/16/2000 | Aggregate |  | 1045 | Clay | 48 | 0.8 | -9.5 | 3245 | 4911985
6-D-1991 | 6 | Driving | Rigid | 08/16/2000 | Aggregate |  | 1045 | Clay | 50 | 0.9 | -9.5 | 3245 | 4911985
6-P-1991 | 6 | Passing | Rigid | 08/16/2000 | Aggregate |  | 1045 | Clay | 48 | -0.4 | 11 | 3245 | 1520107
6-P-1991 | 6 | Passing | Rigid | 08/16/2000 | Aggregate |  | 1045 | Clay | 55 | -0.3 | 11 | 3245 | 1520107
6-P-1991 | 6 | Passing | Rigid | 08/16/2000 | Aggregate |  | 1045 | Clay | 61 | -0.1 | 11 | 3245 | 1520107
6-P-1991 | 6 | Passing | Rigid | 08/16/2000 | Aggregate |  | 1045 | Clay | 30 | 0.6 | 9.5 | 3245 | 1520107
6-P-1991 | 6 | Passing | Rigid | 08/16/2000 | Aggregate |  | 1045 | Clay | 41 | -0.4 | 11 | 3245 | 1520107
6-D-1991 | 6 | Driving | Rigid | 12/21/2000 | Aggregate |  |  | Clay | 54 | 0.4 | -3 | 3372 | 5238157
6-D-1991 | 6 | Driving | Rigid | 12/21/2000 | Aggregate |  |  | Clay | 55 | 0.7 | -3 | 3372 | 5238157
6-D-1991 | 6 | Driving | Rigid | 12/21/2000 | Aggregate |  |  | Clay | 59 | 0.3 | -3 | 3372 | 5238157
6-D-1991 | 6 | Driving | Rigid | 12/21/2000 | Aggregate |  |  | Clay | 63 | 0.7 | -11.83 | 3372 | 5238157
6-D-1991 | 6 | Driving | Rigid | 12/21/2000 | Aggregate |  |  | Clay | 31 | 0.1 | -3 | 3372 | 5238157
6-D-1991 | 6 | Driving | Rigid | 12/21/2000 | Aggregate |  |  | Clay | 38 | 1 | -11.83 | 3372 | 5238157
6-P-1991 | 6 | Passing | Rigid | 12/21/2000 | Aggregate |  |  | Clay | 41 | 0.3 | 11.83 | 3372 | 1607589
6-P-1991 | 6 | Passing | Rigid | 12/21/2000 | Aggregate |  |  | Clay | 39 | -0.3 | 11.83 | 3372 | 1607589
6-P-1991 | 6 | Passing | Rigid | 12/21/2000 | Aggregate |  |  | Clay | 40 | -0.7 | 11.83 | 3372 | 1607589
6-P-1991 | 6 | Passing | Rigid | 12/21/2000 | Aggregate |  |  | Clay | 42 | 0.2 | 11.83 | 3372 | 1607589
6-P-1991 | 6 | Passing | Rigid | 12/21/2000 | Aggregate |  |  | Clay | 52 | -0.9 | 11.83 | 3372 | 1607589
6-P-1991 | 6 | Passing | Rigid | 12/21/2000 | Aggregate |  |  | Clay | 40 | 0.6 | 3 | 3372 | 1607589
6-P-1991 | 6 | Passing | Rigid | 12/21/2000 | Aggregate |  |  | Clay | 33 | 0.6 | 3 | 3372 | 1607589
6-D-1991 | 6 | Driving | Rigid | 02/23/2001 | Aggregate |  | 1400 | Clay | 30 | 2 | -11 | 3436 | 5400351
6-D-1991 | 6 | Driving | Rigid | 02/23/2001 | Aggregate |  | 1400 | Clay | 45 | 0.9 | -11 | 3436 | 5400351
6-D-1991 | 6 | Driving | Rigid | 02/23/2001 | Aggregate |  | 1400 | Clay | 50 | 1.2 | -11 | 3436 | 5400351
6-D-1991 | 6 | Driving | Rigid | 02/23/2001 | Aggregate |  | 1400 | Clay | 52 | 1.1 | -11 | 3436 | 5400351
6-D-1991 | 6 | Driving | Rigid | 02/23/2001 | Aggregate |  | 1400 | Clay | 33 | 1 | -11 | 3436 | 5400351
6-D-1991 | 6 | Driving | Rigid | 02/23/2001 | Aggregate |  | 1400 | Clay | 39 | 0.8 | -11 | 3436 | 5400351
6-D-1991 | 6 | Driving | Rigid | 02/23/2001 | Aggregate |  | 1400 | Clay | 36 | 0.8 | -9.5 | 3436 | 5400351
6-D-1991 | 6 | Driving | Rigid | 02/23/2001 | Aggregate |  | 1400 | Clay | 37 | 0.1 | -9.5 | 3436 | 5400351
6-P-1991 | 6 | Passing | Rigid | 02/23/2001 | Aggregate |  | 1400 | Clay | 55 | -0.2 | 11 | 3436 | 1652181
6-P-1991 | 6 | Passing | Rigid | 02/23/2001 | Aggregate |  | 1400 | Clay | 39 | 0.8 | 11 | 3436 | 1652181
6-P-1991 | 6 | Passing | Rigid | 02/23/2001 | Aggregate |  | 1400 | Clay | 44 | 0.2 | 11 | 3436 | 1652181
6-P-1991 | 6 | Passing | Rigid | 02/23/2001 | Aggregate |  | 1400 | Clay | 47 | 0.2 | 11 | 3436 | 1652181
6-P-1991 | 6 | Passing | Rigid | 02/23/2001 | Aggregate |  | 1400 | Clay | 33 | 0.7 | 9.5 | 3436 | 1652181
6-P-1991 | 6 | Passing | Rigid | 02/23/2001 | Aggregate |  | 1400 | Clay | 49 | 0.6 | 11 | 3436 | 1652181
6-P-1991 | 6 | Passing | Rigid | 02/23/2001 | Aggregate |  | 1400 | Clay | 41 | 0.9 | 9.5 | 3436 | 1652181
6-P-1991 | 6 | Passing | Rigid | 02/23/2001 | Aggregate |  | 1400 | Clay | 52 | 0.5 | 9.5 | 3436 | 1652181
6-D-1991 | 6 | Driving | Rigid | 06/20/2001 | Aggregate |  | 640 | Clay | 61 | 1.1 | -9.5 | 3553 | 5699272
6-D-1991 | 6 | Driving | Rigid | 06/20/2001 | Aggregate |  | 640 | Clay | 40 | 0.8 | -11 | 3553 | 5699272
6-D-1991 | 6 | Driving | Rigid | 06/20/2001 | Aggregate |  | 640 | Clay | 41 | 0.6 | -9.5 | 3553 | 5699272
6-D-1991 | 6 | Driving | Rigid | 06/20/2001 | Aggregate |  | 640 | Clay | 47 | 0.5 | -9.5 | 3553 | 5699272
6-D-1991 | 6 | Driving | Rigid | 06/20/2001 | Aggregate |  | 640 | Clay | 58 | 0.4 | -11 | 3553 | 5699272
6-D-1991 | 6 | Driving | Rigid | 06/20/2001 | Aggregate |  | 640 | Clay | 63 | -0.3 | -11 | 3553 | 5699272
6-P-1991 | 6 | Passing | Rigid | 06/20/2001 | Aggregate |  | 1130 | Clay | 44 | 0.6 | 11 | 3553 | 1731291
6-P-1991 | 6 | Passing | Rigid | 06/20/2001 | Aggregate |  | 1130 | Clay | 63 | 0.5 | 11 | 3553 | 1731291
6-P-1991 | 6 | Passing | Rigid | 06/20/2001 | Aggregate |  | 1130 | Clay | 31 | -0.3 | 11 | 3553 | 1731291
6-P-1991 | 6 | Passing | Rigid | 06/20/2001 | Aggregate |  | 1130 | Clay | 37 | 0.2 | 11 | 3553 | 1731291
6-P-1991 | 6 | Passing | Rigid | 06/20/2001 | Aggregate |  | 1130 | Clay | 34 | 0.9 | 9.5 | 3553 | 1731291
6-D-1991 | 6 | Driving | Rigid | 10/24/2001 | Aggregate |  | 1030 | Clay | 51 | 1.2 | -11 | 3679 | 6061138
6-D-1991 | 6 | Driving | Rigid | 10/24/2001 | Aggregate |  | 1030 | Clay | 35 | 1 | -11 | 3679 | 6061138
6-D-1991 | 6 | Driving | Rigid | 10/24/2001 | Aggregate |  | 1030 | Clay | 55 | 0.7 | -11 | 3679 | 6061138
6-D-1991 | 6 | Driving | Rigid | 10/24/2001 | Aggregate |  | 1030 | Clay | 58 | 0.6 | -11 | 3679 | 6061138
6-P-1991 | 6 | Passing | Rigid | 10/24/2001 | Aggregate |  | 1030 | Clay | 33 | 0.4 | 11 | 3679 | 1834288
6-P-1991 | 6 | Passing | Rigid | 10/24/2001 | Aggregate |  | 1030 | Clay | 34 | 0.3 | 11 | 3679 | 1834288
6-P-1991 | 6 | Passing | Rigid | 10/24/2001 | Aggregate |  | 1030 | Clay | 38 | 0.7 | 11 | 3679 | 1834288
6-P-1991 | 6 | Passing | Rigid | 10/24/2001 | Aggregate |  | 1030 | Clay | 36 | 0.6 | 9.5 | 3679 | 1834288
6-P-1991 | 6 | Passing | Rigid | 10/24/2001 | Aggregate |  | 1030 | Clay | 46 | 3.3 | 9.5 | 3679 | 1834288
6-P-1991 | 6 | Passing | Rigid | 10/24/2001 | Aggregate |  | 1030 | Clay | 40 | 1.1 | 11 | 3679 | 1834288
6-D-1991 | 6 | Driving | Rigid | 03/30/1995 | Aggregate |  |  | Clay | 55 | 0.1 | -9.5 | 1279 | 1019759
6-D-1991 | 6 | Driving | Rigid | 03/30/1995 | Aggregate |  |  | Clay | 58 | 0.5 | -9.5 | 1279 | 1019759
6-D-1991 | 6 | Driving | Rigid | 03/30/1995 | Aggregate |  |  | Clay | 30 | 0.3 | -9.5 | 1279 | 1019759
6-D-1991 | 6 | Driving | Rigid | 03/30/1995 | Aggregate |  |  | Clay | 33 | 0.5 | -9.5 | 1279 | 1019759
6-D-1991 | 6 | Driving | Rigid | 06/16/1995 | Aggregate |  |  | Clay | 43 | -0.1 | -11 | 1357 | 1210202
6-D-1991 | 6 | Driving | Rigid | 06/16/1995 | Aggregate |  |  | Clay | 51 | 0.3 | -9.5 | 1357 | 1210202
6-D-1991 | 6 | Driving | Rigid | 06/16/1995 | Aggregate |  |  | Clay | 48 | 0.7 | -11 | 1357 | 1210202
6-D-1991 | 6 | Driving | Rigid | 06/16/1995 | Aggregate |  |  | Clay | 60 | 0.4 | -9.5 | 1357 | 1210202
6-D-1991 | 6 | Driving | Rigid | 06/16/1995 | Aggregate |  |  | Clay | 63 | 0.6 | -9.5 | 1357 | 1210202
6-D-1991 | 6 | Driving | Rigid | 06/16/1995 | Aggregate |  |  | Clay | 54 | 0.1 | -9.5 | 1357 | 1210202
6-D-1991 | 6 | Driving | Rigid | 06/16/1995 | Aggregate |  |  | Clay | 33 | 0.4 | -9.5 | 1357 | 1210202
6-D-1991 | 6 | Driving | Rigid | 06/16/1995 | Aggregate |  |  | Clay | 36 | 0.3 | -9.5 | 1357 | 1210202
6-D-1991 | 6 | Driving | Rigid | 06/16/1995 | Aggregate |  |  | Clay | 37 | -0.2 | -9.5 | 1357 | 1210202
6-D-1991 | 6 | Driving | Rigid | 06/16/1995 | Aggregate |  |  | Clay | 39 | 0.4 | -9.5 | 1357 | 1210202
6-D-1991 | 6 | Driving | Rigid | 06/16/1995 | Aggregate |  |  | Clay | 30 | -0.2 | -11 | 1357 | 1210202
6-D-1991 | 6 | Driving | Rigid | 10/17/1995 | Aggregate |  |  | Clay | 34 | 1.1 | -9.5 | 1480 | 1486658
6-D-1991 | 6 | Driving | Rigid | 10/17/1995 | Aggregate |  |  | Clay | 30 | 0.6 | -11 | 1480 | 1486658
6-D-1991 | 6 | Driving | Rigid | 10/17/1995 | Aggregate |  |  | Clay | 43 | 0.1 | -9.5 | 1480 | 1486658
6-D-1991 | 6 | Driving | Rigid | 08/14/1996 | Aggregate |  |  | Clay | 35 | 0.4 | -11 | 1782 | 2093345
6-D-1991 | 6 | Driving | Rigid | 08/14/1996 | Aggregate |  |  | Clay | 57 | 0.3 | -11 | 1782 | 2093345
6-D-1991 | 6 | Driving | Rigid | 08/14/1996 | Aggregate |  |  | Clay | 63 | 0.5 | -11 | 1782 | 2093345
6-D-1991 | 6 | Driving | Rigid | 08/14/1996 | Aggregate |  |  | Clay | 53 | 0 | -11 | 1782 | 2093345
6-D-1991 | 6 | Driving | Rigid | 08/14/1996 | Aggregate |  |  | Clay | 54 | 0.6 | -11 | 1782 | 2093345
6-D-1991 | 6 | Driving | Rigid | 08/14/1996 | Aggregate |  |  | Clay | 51 | 0.3 | -9.5 | 1782 | 2093345
6-D-1991 | 6 | Driving | Rigid | 08/14/1996 | Aggregate |  |  | Clay | 30 | 0.4 | -11 | 1782 | 2093345
6-D-1991 | 6 | Driving | Rigid | 07/08/1997 | Aggregate |  | 915 | Clay | 60 | 0.6 | -11 | 2110 | 2555409
6-D-1991 | 6 | Driving | Rigid | 07/08/1997 | Aggregate |  | 915 | Clay | 41 | 0.6 | -9.5 | 2110 | 2555409
6-D-1991 | 6 | Driving | Rigid | 07/08/1997 | Aggregate |  | 915 | Clay | 44 | 0.8 | -9.5 | 2110 | 2555409
6-D-1991 | 6 | Driving | Rigid | 07/08/1997 | Aggregate |  | 915 | Clay | 46 | 0.8 | -9.5 | 2110 | 2555409
6-D-1991 | 6 | Driving | Rigid | 07/08/1997 | Aggregate |  | 915 | Clay | 31 | 1 | -11 | 2110 | 2555409
6-D-1991 | 6 | Driving | Rigid | 07/08/1997 | Aggregate |  | 915 | Clay | 33 | 0.6 | -11 | 2110 | 2555409
6-D-1991 | 6 | Driving | Rigid | 07/08/1997 | Aggregate |  | 915 | Clay | 36 | 0.5 | -11 | 2110 | 2555409
6-D-1991 | 6 | Driving | Rigid | 07/08/1997 | Aggregate |  | 915 | Clay | 38 | 0.6 | -11 | 2110 | 2555409
6-D-1991 | 6 | Driving | Rigid | 07/08/1997 | Aggregate |  | 915 | Clay | 53 | 0.8 | -9.5 | 2110 | 2555409
6-D-1991 | 6 | Driving | Rigid | 07/08/1997 | Aggregate |  | 915 | Clay | 61 | 0.3 | -9.5 | 2110 | 2555409
6-D-1991 | 6 | Driving | Rigid | 04/13/1998 | Aggregate |  |  | Clay | 43 | -0.7 | -11 | 2389 | 2972765
6-D-1991 | 6 | Driving | Rigid | 04/13/1998 | Aggregate |  |  | Clay | 50 | 0.7 | -9.5 | 2389 | 2972765
6-D-1991 | 6 | Driving | Rigid | 04/13/1998 | Aggregate |  |  | Clay | 42 | 0.8 | -9.5 | 2389 | 2972765
6-D-1991 | 6 | Driving | Rigid | 09/15/1999 | Aggregate |  |  | Clay | 56 | 0.1 | -11 | 2909 | 4026578
6-D-1991 | 6 | Driving | Rigid | 09/15/1999 | Aggregate |  |  | Clay | 62 | 0.5 | -11 | 2909 | 4026578
6-D-1991 | 6 | Driving | Rigid | 09/15/1999 | Aggregate |  |  | Clay | 33 | 0.8 | -9.5 | 2909 | 4026578
6-D-1991 | 6 | Driving | Rigid | 09/15/1999 | Aggregate |  |  | Clay | 46 | 0.5 | -9.5 | 2909 | 4026578
6-D-1991 | 6 | Driving | Rigid | 09/15/1999 | Aggregate |  |  | Clay | 51 | 0.9 | -9.5 | 2909 | 4026578
6-D-1991 | 6 | Driving | Rigid | 09/15/1999 | Aggregate |  |  | Clay | 40 | 1.3 | -11 | 2909 | 4026578
6-D-1991 | 6 | Driving | Rigid | 09/15/1999 | Aggregate |  |  | Clay | 43 | 0.4 | -11 | 2909 | 4026578
6-D-1991 | 6 | Driving | Rigid | 09/15/1999 | Aggregate |  |  | Clay | 50 | 0.6 | -11 | 2909 | 4026578
6-D-1991 | 6 | Driving | Rigid | 03/27/2000 | Aggregate |  | 1230 | Clay | 41 | 0.5 | -9.5 | 3103 | 4540095
6-D-1991 | 6 | Driving | Rigid | 03/27/2000 | Aggregate |  | 1230 | Clay | 44 | 0.8 | -9.5 | 3103 | 4540095
6-D-1991 | 6 | Driving | Rigid | 03/27/2000 | Aggregate |  | 1230 | Clay | 63 | 0.6 | -9.5 | 3103 | 4540095
6-D-1991 | 6 | Driving | Rigid | 03/27/2000 | Aggregate |  | 1230 | Clay | 46 | 0.5 | -9.5 | 3103 | 4540095
6-D-1991 | 6 | Driving | Rigid | 03/27/2000 | Aggregate |  | 1230 | Clay | 51 | 1.1 | -9.5 | 3103 | 4540095
6-D-1991 | 6 | Driving | Rigid | 03/27/2000 | Aggregate |  | 1230 | Clay | 54 | 0.7 | -9.5 | 3103 | 4540095
6-D-1991 | 6 | Driving | Rigid | 03/27/2000 | Aggregate |  | 1230 | Clay | 60 | 0.9 | -11 | 3103 | 4540095
6-D-1991 | 6 | Driving | Rigid | 03/27/2000 | Aggregate |  | 1230 | Clay | 48 | 1 | -11 | 3103 | 4540095
6-D-1991 | 6 | Driving | Rigid | 03/27/2000 | Aggregate |  | 1230 | Clay | 32 | 0.5 | -11 | 3103 | 4540095
6-D-1991 | 6 | Driving | Rigid | 03/27/2000 | Aggregate |  | 1230 | Clay | 63 | 0.9 | -11 | 3103 | 4540095
6-P-1991 | 6 | Passing | Rigid | 03/27/2000 | Aggregate |  | 1445 | Clay | 60 | 0.3 | 9.5 | 3103 | 1414627
6-P-1991 | 6 | Passing | Rigid | 03/27/2000 | Aggregate |  | 1445 | Clay | 61 | 0.1 | 9.5 | 3103 | 1414627
6-P-1991 | 6 | Passing | Rigid | 03/27/2000 | Aggregate |  | 1445 | Clay | 53 | 0.2 | 9.5 | 3103 | 1414627
6-P-1991 | 6 | Passing | Rigid | 03/27/2000 | Aggregate |  | 1445 | Clay | 45 | -1.3 | 11 | 3103 | 1414627
6-P-1991 | 6 | Passing | Rigid | 03/27/2000 | Aggregate |  | 1445 | Clay | 31 | 0.2 | 9.5 | 3103 | 1414627
6-P-1991 | 6 | Passing | Rigid | 03/27/2000 | Aggregate |  | 1445 | Clay | 38 | 0.4 | 9.5 | 3103 | 1414627
6-P-1991 | 6 | Passing | Rigid | 03/27/2000 | Aggregate |  | 1445 | Clay | 31 | 0.2 | 11 | 3103 | 1414627
6-D-1991 | 6 | Driving | Rigid | 08/16/2000 | Aggregate |  | 1045 | Clay | 57 | 1.2 | -9.5 | 3245 | 4911985
6-P-1991 | 6 | Passing | Rigid | 04/18/2006 | Aggregate |  | 1205 | Clay | 49 | 0.4 | 9.5 | 5316 | 2986603
6-P-1991 | 6 | Passing | Rigid | 04/18/2006 | Aggregate |  | 1205 | Clay | 48 | -0.8 | 11 | 5316 | 2986603
6-P-1991 | 6 | Passing | Rigid | 04/18/2006 | Aggregate |  | 1205 | Clay | 59 | 0.6 | 9.5 | 5316 | 2986603
6-P-1991 | 6 | Passing | Rigid | 04/18/2006 | Aggregate |  | 1205 | Clay | 35 | 0 | 9.5 | 5316 | 2986603
6-P-1991 | 6 | Passing | Rigid | 08/04/2006 | Aggregate |  | 1052 | Clay | 40 | 0.4 | 9.5 | 5424 | 3046349
6-P-1991 | 6 | Passing | Rigid | 08/04/2006 | Aggregate |  | 1052 | Clay | 41 | -0.4 | 11 | 5424 | 3046349
6-P-1991 | 6 | Passing | Rigid | 08/04/2006 | Aggregate |  | 1052 | Clay | 61 | -0.3 | 11 | 5424 | 3046349
6-P-1991 | 6 | Passing | Rigid | 08/04/2006 | Aggregate |  | 1052 | Clay | 48 | -0.8 | 11 | 5424 | 3046349
6-D-1991 | 6 | Driving | Rigid | 11/14/2006 | Aggregate |  | 1040 | Clay | 32 | 0.1 | -9.5 | 5526 | 10884202
6-D-1991 | 6 | Driving | Rigid | 11/14/2006 | Aggregate |  | 1040 | Clay | 54 | 0.3 | -11 | 5526 | 10884202
6-P-1991 | 6 | Passing | Rigid | 11/14/2006 | Aggregate |  | 1040 | Clay | 42 | 0.2 | 9.5 | 5526 | 3200864
6-P-1991 | 6 | Passing | Rigid | 11/14/2006 | Aggregate |  | 1040 | Clay | 35 | 0.2 | 11 | 5526 | 3200864
6-P-1991 | 6 | Passing | Rigid | 11/14/2006 | Aggregate |  | 1040 | Clay | 50 | 0 | 11 | 5526 | 3200864
6-P-1991 | 6 | Passing | Rigid | 11/14/2006 | Aggregate |  | 1040 | Clay | 57 | 0.1 | 11 | 5526 | 3200864
6-P-1991 | 6 | Passing | Rigid | 11/14/2006 | Aggregate |  | 1040 | Clay | 57 | 0.5 | 9.5 | 5526 | 3200864
6-D-1991 | 6 | Driving | Rigid | 02/13/2007 | Aggregate |  | 752 | Clay | 32 | 0.1 | -9.5 | 5617 | 11173277
6-D-1991 | 6 | Driving | Rigid | 02/13/2007 | Aggregate |  | 752 | Clay | 57 | 1.2 | -11 | 5617 | 11173277
6-D-1991 | 6 | Driving | Rigid | 02/13/2007 | Aggregate |  | 752 | Clay | 54 | 0.1 | -11 | 5617 | 11173277
6-D-1991 | 6 | Driving | Rigid | 02/13/2007 | Aggregate |  | 752 | Clay | 58 | 0.3 | -9.5 | 5617 | 11173277
6-P-1991 | 6 | Passing | Rigid | 02/13/2007 | Aggregate |  | 752 | Clay | 48 | 0.2 | 9.5 | 5617 | 3272459
6-P-1991 | 6 | Passing | Rigid | 02/13/2007 | Aggregate |  | 752 | Clay | 41 | 0.3 | 9.5 | 5617 | 3272459
6-P-1991 | 6 | Passing | Rigid | 02/13/2007 | Aggregate |  | 752 | Clay | 35 | 0.2 | 11 | 5617 | 3272459
6-P-1991 | 6 | Passing | Rigid | 02/13/2007 | Aggregate |  | 752 | Clay | 32 | -0.1 | 9.5 | 5617 | 3272459
6-P-1991 | 6 | Passing | Rigid | 02/13/2007 | Aggregate |  | 752 | Clay | 62 | 0 | 9.5 | 5617 | 3272459
6-P-1991 | 6 | Passing | Rigid | 02/13/2007 | Aggregate |  | 752 | Clay | 62 | 0.6 | 11 | 5617 | 3272459
6-P-1991 | 6 | Passing | Rigid | 02/13/2007 | Aggregate |  | 752 | Clay | 36 | -0.2 | 9.5 | 5617 | 3272459
6-D-1991 | 6 | Driving | Rigid | 06/12/2007 | Aggregate |  | 1423 | Clay | 41 | 0.8 | -11 | 5736 | 11531345
6-D-1991 | 6 | Driving | Rigid | 06/12/2007 | Aggregate |  | 1423 | Clay | 40 | 0.6 | -9.5 | 5736 | 11531345
6-D-1991 | 6 | Driving | Rigid | 06/12/2007 | Aggregate |  | 1423 | Clay | 48 | 0.6 | -9.5 | 5736 | 11531345
6-D-1991 | 6 | Driving | Rigid | 06/12/2007 | Aggregate |  | 1423 | Clay | 57 | 0.8 | -9.5 | 5736 | 11531345
6-D-1991 | 6 | Driving | Rigid | 06/12/2007 | Aggregate |  | 1423 | Clay | 32 | 0.3 | -11 | 5736 | 11531345
6-D-1991 | 6 | Driving | Rigid | 06/12/2007 | Aggregate |  | 1423 | Clay | 32 | 0.4 | -9.5 | 5736 | 11531345
6-D-1991 | 6 | Driving | Rigid | 06/12/2007 | Aggregate |  | 1423 | Clay | 36 | 0.3 | -9.5 | 5736 | 11531345
6-D-1991 | 6 | Driving | Rigid | 06/12/2007 | Aggregate |  | 1423 | Clay | 41 | 0.8 | -9.5 | 5736 | 11531345
6-P-1991 | 6 | Passing | Rigid | 06/12/2007 | Aggregate |  | 1400 | Clay | 57 | 0.3 | 9.5 | 5736 | 3354073
6-P-1991 | 6 | Passing | Rigid | 06/12/2007 | Aggregate |  | 1400 | Clay | 58 | -0.2 | 11 | 5736 | 3354073
6-P-1991 | 6 | Passing | Rigid | 06/12/2007 | Aggregate |  | 1400 | Clay | 61 | -0.4 | 9.5 | 5736 | 3354073
6-D-1991 | 6 | Driving | Rigid | 10/17/2007 | Aggregate |  | 815 | Clay | 59 | 0.3 | -9.5 | 5863 | 11912243
6-D-1991 | 6 | Driving | Rigid | 10/17/2007 | Aggregate |  | 815 | Clay | 61 | 1.6 | -11 | 5863 | 11912243
6-D-1991 | 6 | Driving | Rigid | 10/17/2007 | Aggregate |  | 815 | Clay | 61 | 0.8 | -9.5 | 5863 | 11912243
6-D-1991 | 6 | Driving | Rigid | 10/17/2007 | Aggregate |  | 815 | Clay | 50 | 0.9 | -11 | 5863 | 11912243
6-D-1991 | 6 | Driving | Rigid | 10/17/2007 | Aggregate |  | 815 | Clay | 49 | 0.3 | -9.5 | 5863 | 11912243
6-D-1991 | 6 | Driving | Rigid | 10/17/2007 | Aggregate |  | 815 | Clay | 48 | 0.6 | -11 | 5863 | 11912243
6-P-1991 | 6 | Passing | Rigid | 10/17/2007 | Aggregate |  | 815 | Clay | 32 | -0.4 | 11 | 5863 | 3454180
6-P-1991 | 6 | Passing | Rigid | 10/17/2007 | Aggregate |  | 815 | Clay | 41 | 0.1 | 9.5 | 5863 | 3454180
6-D-1991 | 6 | Driving | Rigid | 09/27/1994 | Aggregate |  |  | Clay | 42 | -0.1 | -9.5 | 1095 | 620123
6-D-1991 | 6 | Driving | Rigid | 09/27/1994 | Aggregate |  |  | Clay | 43 | -0.9 | -9.5 | 1095 | 620123
6-D-1991 | 6 | Driving | Rigid | 09/27/1994 | Aggregate |  |  | Clay | 44 | -0.3 | -9.5 | 1095 | 620123
6-D-1991 | 6 | Driving | Rigid | 09/27/1994 | Aggregate |  |  | Clay | 46 | -0.2 | -9.5 | 1095 | 620123
6-D-1991 | 6 | Driving | Rigid | 09/27/1994 | Aggregate |  |  | Clay | 54 | -0.1 | -9.5 | 1095 | 620123
6-D-1991 | 6 | Driving | Rigid | 09/27/1994 | Aggregate |  |  | Clay | 55 | 0.1 | -9.5 | 1095 | 620123
6-D-1991 | 6 | Driving | Rigid | 09/27/1994 | Aggregate |  |  | Clay | 35 | -0.9 | -9.5 | 1095 | 620123
6-D-1991 | 6 | Driving | Rigid | 09/27/1994 | Aggregate |  |  | Clay | 36 | -0.4 | -9.5 | 1095 | 620123
6-D-1991 | 6 | Driving | Rigid | 09/27/1994 | Aggregate |  |  | Clay | 35 | -0.4 | -11 | 1095 | 620123
6-D-1991 | 6 | Driving | Rigid | 09/27/1994 | Aggregate |  |  | Clay | 38 | 0.3 | -11 | 1095 | 620123
6-D-1991 | 6 | Driving | Rigid | 09/27/1994 | Aggregate |  |  | Clay | 42 | -0.2 | -11 | 1095 | 620123
6-D-1991 | 6 | Driving | Rigid | 09/27/1994 | Aggregate |  |  | Clay | 50 | -0.8 | -11 | 1095 | 620123
6-D-1991 | 6 | Driving | Rigid | 09/27/1994 | Aggregate |  |  | Clay | 51 | 0.4 | -11 | 1095 | 620123
6-D-1991 | 6 | Driving | Rigid | 09/27/1994 | Aggregate |  |  | Clay | 52 | -0.3 | -11 | 1095 | 620123
6-D-1991 | 6 | Driving | Rigid | 09/27/1994 | Aggregate |  |  | Clay | 54 | -0.4 | -11 | 1095 | 620123
6-D-1991 | 6 | Driving | Rigid | 09/27/1994 | Aggregate |  |  | Clay | 55 | 0.6 | -11 | 1095 | 620123
6-D-1991 | 6 | Driving | Rigid | 09/27/1994 | Aggregate |  |  | Clay | 56 | -0.6 | -11 | 1095 | 620123
6-D-1991 | 6 | Driving | Rigid | 03/30/1995 | Aggregate |  |  | Clay | 53 | -0.2 | -11 | 1279 | 1019759
6-D-1991 | 6 | Driving | Rigid | 03/30/1995 | Aggregate |  |  | Clay | 61 | 0 | -11 | 1279 | 1019759
6-P-1991 | 6 | Passing | Rigid | 09/16/2002 | Aggregate |  | 1000 | Clay | 40 | 0.7 | 9.5 | 4006 | 2076086
6-P-1991 | 6 | Passing | Rigid | 09/16/2002 | Aggregate |  | 1000 | Clay | 42 | 0.5 | 9.5 | 4006 | 2076086
6-P-1991 | 6 | Passing | Rigid | 09/16/2002 | Aggregate |  | 1000 | Clay | 33 | -0.5 | 11 | 4006 | 2076086
6-P-1991 | 6 | Passing | Rigid | 09/16/2002 | Aggregate |  | 1000 | Clay | 62 | 0.8 | 11 | 4006 | 2076086
6-P-1991 | 6 | Passing | Rigid | 09/16/2002 | Aggregate |  | 1000 | Clay | 33 | 0.5 | 9.5 | 4006 | 2076086
6-P-1991 | 6 | Passing | Rigid | 09/16/2002 | Aggregate |  | 1000 | Clay | 51 | 0.3 | 11 | 4006 | 2076086
6-P-1991 | 6 | Passing | Rigid | 09/16/2002 | Aggregate |  | 1000 | Clay | 55 | 0.7 | 9.5 | 4006 | 2076086
6-D-1991 | 6 | Driving | Rigid | 05/13/2003 | Aggregate |  | 1330 | Clay | 59 | 0.5 | -9.5 | 4245 | 7658554
6-D-1991 | 6 | Driving | Rigid | 05/13/2003 | Aggregate |  | 1330 | Clay | 48 | 0.8 | -9.5 | 4245 | 7658554
6-D-1991 | 6 | Driving | Rigid | 05/13/2003 | Aggregate |  | 1330 | Clay | 54 | 0.6 | -11 | 4245 | 7658554
6-P-1991 | 6 | Passing | Rigid | 05/13/2003 | Aggregate |  | 1350 | Clay | 62 | 0.9 | 11 | 4245 | 2248171
6-D-1991 | 6 | Driving | Rigid | 09/10/2003 | Aggregate |  | 819 | Clay | 49 | 0.2 | -9.5 | 4365 | 7942872
6-D-1991 | 6 | Driving | Rigid | 09/10/2003 | Aggregate |  | 819 | Clay | 57 | 0.8 | -9.5 | 4365 | 7942872
6-D-1991 | 6 | Driving | Rigid | 09/10/2003 | Aggregate |  | 819 | Clay | 61 | 1.2 | -11 | 4365 | 7942872
6-D-1991 | 6 | Driving | Rigid | 09/10/2003 | Aggregate |  | 819 | Clay | 59 | 0.4 | -11 | 4365 | 7942872
6-P-1991 | 6 | Passing | Rigid | 09/10/2003 | Aggregate |  | 825 | Clay | 62 | -0.2 | 9.5 | 4365 | 2333129
6-P-1991 | 6 | Passing | Rigid | 09/10/2003 | Aggregate |  | 825 | Clay | 61 | -0.6 | 9.5 | 4365 | 2333129
6-P-1991 | 6 | Passing | Rigid | 09/10/2003 | Aggregate |  | 825 | Clay | 42 | -0.2 | 11 | 4365 | 2333129
6-P-1991 | 6 | Passing | Rigid | 09/10/2003 | Aggregate |  | 825 | Clay | 48 | -0.7 | 11 | 4365 | 2333129
6-P-1991 | 6 | Passing | Rigid | 09/10/2003 | Aggregate |  | 825 | Clay | 35 | 0.3 | 11 | 4365 | 2333129
6-P-1991 | 6 | Passing | Rigid | 09/10/2003 | Aggregate |  | 825 | Clay | 58 | -0.4 | 11 | 4365 | 2333129
6-P-1991 | 6 | Passing | Rigid | 09/10/2003 | Aggregate |  | 825 | Clay | 57 | -0.1 | 11 | 4365 | 2333129
6-P-1991 | 6 | Passing | Rigid | 09/10/2003 | Aggregate |  | 825 | Clay | 35 | -0.1 | 9.5 | 4365 | 2333129
6-D-1991 | 6 | Driving | Rigid | 02/24/2004 | Aggregate |  | 930 | Clay | 61 | 1.2 | -11 | 4532 | 8446565
6-D-1991 | 6 | Driving | Rigid | 02/24/2004 | Aggregate |  | 930 | Clay | 57 | 1 | -11 | 4532 | 8446565
6-D-1991 | 6 | Driving | Rigid | 02/24/2004 | Aggregate |  | 930 | Clay | 42 | 0.3 | -11 | 4532 | 8446565
6-P-1991 | 6 | Passing | Rigid | 02/24/2004 | Aggregate |  | 930 | Clay | 57 | 0.2 | 9.5 | 4532 | 2475874
6-P-1991 | 6 | Passing | Rigid | 02/24/2004 | Aggregate |  | 930 | Clay | 48 | 0.3 | 9.5 | 4532 | 2475874
6-P-1991 | 6 | Passing | Rigid | 02/24/2004 | Aggregate |  | 930 | Clay | 51 | -0.3 | 11 | 4532 | 2475874
6-P-1991 | 6 | Passing | Rigid | 02/24/2004 | Aggregate |  | 930 | Clay | 48 | -0.1 | 11 | 4532 | 2475874
6-D-1991 | 6 | Driving | Rigid | 06/15/2004 | Aggregate |  | 855 | Clay | 49 | 0.3 | -11 | 4644 | 8804207
6-D-1991 | 6 | Driving | Rigid | 06/15/2004 | Aggregate |  | 855 | Clay | 40 | 0.7 | -9.5 | 4644 | 8804207
6-D-1991 | 6 | Driving | Rigid | 06/15/2004 | Aggregate |  | 855 | Clay | 61 | 1.7 | -11 | 4644 | 8804207
6-P-1991 | 6 | Passing | Rigid | 06/15/2004 | Aggregate |  | 855 | Clay | 40 | 0.3 | 11 | 4644 | 2567510
6-P-1991 | 6 | Passing | Rigid | 06/15/2004 | Aggregate |  | 855 | Clay | 41 | -0.9 | 11 | 4644 | 2567510
6-D-1991 | 6 | Driving | Rigid | 01/26/2005 | Aggregate |  | 1400 | Clay | 59 | 0.3 | -11 | 4869 | 9006180
6-D-1991 | 6 | Driving | Rigid | 01/26/2005 | Aggregate |  | 1400 | Clay | 40 | 0.3 | -11 | 4869 | 9006180
6-D-1991 | 6 | Driving | Rigid | 01/26/2005 | Aggregate |  | 1400 | Clay | 51 | 0.6 | -9.5 | 4869 | 9006180
6-P-1991 | 6 | Passing | Rigid | 01/26/2005 | Aggregate |  | 1400 | Clay | 41 | 0.2 | 9.5 | 4869 | 2618673
6-P-1991 | 6 | Passing | Rigid | 01/26/2005 | Aggregate |  | 1400 | Clay | 35 | 0.3 | 11 | 4869 | 2618673
6-P-1991 | 6 | Passing | Rigid | 01/26/2005 | Aggregate |  | 1400 | Clay | 62 | 0.4 | 11 | 4869 | 2618673
6-P-1991 | 6 | Passing | Rigid | 01/26/2005 | Aggregate |  | 1400 | Clay | 58 | -0.3 | 11 | 4869 | 2618673
6-P-1991 | 6 | Passing | Rigid | 01/26/2005 | Aggregate |  | 1400 | Clay | 51 | 0.2 | 9.5 | 4869 | 2618673
6-D-1991 | 6 | Driving | Rigid | 07/21/2005 | Aggregate |  | 1208 | Clay | 59 | 0.6 | -11 | 5045 | 9559796
6-P-1991 | 6 | Passing | Rigid | 07/21/2005 | Aggregate |  | 1208 | Clay | 51 | 0.3 | 9.5 | 5045 | 2762547
6-P-1991 | 6 | Passing | Rigid | 07/21/2005 | Aggregate |  | 1208 | Clay | 32 | 0.2 | 11 | 5045 | 2762547
6-D-1991 | 6 | Driving | Rigid | 11/21/2005 | Aggregate |  | 820 | Clay | 35 | 0.2 | -11 | 5168 | 9967068
6-D-1991 | 6 | Driving | Rigid | 11/21/2005 | Aggregate |  | 820 | Clay | 36 | 0.3 | -11 | 5168 | 9967068
6-D-1991 | 6 | Driving | Rigid | 11/21/2005 | Aggregate |  | 820 | Clay | 48 | 0.4 | -11 | 5168 | 9967068
6-D-1991 | 6 | Driving | Rigid | 11/21/2005 | Aggregate |  | 820 | Clay | 61 | 1.6 | -11 | 5168 | 9967068
6-P-1991 | 6 | Passing | Rigid | 11/21/2005 | Aggregate |  | 830 | Clay | 58 | -0.2 | 11 | 5168 | 2878084
6-P-1991 | 6 | Passing | Rigid | 11/21/2005 | Aggregate |  | 830 | Clay | 62 | -0.1 | 9.5 | 5168 | 2878084
6-P-1991 | 6 | Passing | Rigid | 11/21/2005 | Aggregate |  | 830 | Clay | 35 | 0 | 9.5 | 5168 | 2878084
6-P-1991 | 6 | Passing | Rigid | 11/21/2005 | Aggregate |  | 830 | Clay | 49 | 0.1 | 9.5 | 5168 | 2878084
6-P-1991 | 6 | Passing | Rigid | 11/21/2005 | Aggregate |  | 830 | Clay | 58 | -1 | 9.5 | 5168 | 2878084
6-D-1991 | 6 | Driving | Rigid | 02/14/2006 | Aggregate |  | 1431 | Clay | 59 | 0.4 | -11 | 5253 | 10226228
6-D-1991 | 6 | Driving | Rigid | 02/14/2006 | Aggregate |  | 1431 | Clay | 48 | 0.6 | -9.5 | 5253 | 10226228
6-D-1991 | 6 | Driving | Rigid | 02/14/2006 | Aggregate |  | 1431 | Clay | 41 | 0.8 | -11 | 5253 | 10226228
6-P-1991 | 6 | Passing | Rigid | 02/14/2006 | Aggregate |  | 1407 | Clay | 49 | 0.2 | 9.5 | 5253 | 2943976
6-P-1991 | 6 | Passing | Rigid | 02/14/2006 | Aggregate |  | 1407 | Clay | 40 | 0.3 | 9.5 | 5253 | 2943976
6-D-1991 | 6 | Driving | Rigid | 04/18/2006 | Aggregate |  | 1145 | Clay | 36 | 0.3 | -9.5 | 5316 | 10395848
6-D-1991 | 6 | Driving | Rigid | 04/18/2006 | Aggregate |  | 1145 | Clay | 40 | 0.3 | -11 | 5316 | 10395848
6-D-1991 | 6 | Driving | Rigid | 04/18/2006 | Aggregate |  | 1145 | Clay | 48 | 0.7 | -11 | 5316 | 10395848
6-D-1991 | 6 | Driving | Rigid | 04/18/2006 | Aggregate |  | 1145 | Clay | 59 | 0.1 | -9.5 | 5316 | 10395848
6-D-1991 | 6 | Driving | Rigid | 06/20/2001 | Aggregate |  | 640 | Clay | 59 | 0.6 | -11 | 3553 | 5699272
6-P-1991 | 6 | Passing | Rigid | 06/20/2001 | Aggregate |  | 1130 | Clay | 56 | -0.1 | 11 | 3553 | 1731291
6-P-1991 | 6 | Passing | Rigid | 06/20/2001 | Aggregate |  | 1130 | Clay | 61 | 0 | 11 | 3553 | 1731291
6-P-1991 | 6 | Passing | Rigid | 06/20/2001 | Aggregate |  | 1130 | Clay | 30 | 1 | 9.5 | 3553 | 1731291
6-P-1991 | 6 | Passing | Rigid | 06/20/2001 | Aggregate |  | 1130 | Clay | 36 | 0.5 | 11 | 3553 | 1731291
6-D-1991 | 6 | Driving | Rigid | 10/24/2001 | Aggregate |  | 1030 | Clay | 35 | 1 | -9.5 | 3679 | 6061138
6-D-1991 | 6 | Driving | Rigid | 10/24/2001 | Aggregate |  | 1030 | Clay | 39 | 0.5 | -9.5 | 3679 | 6061138
6-D-1991 | 6 | Driving | Rigid | 10/24/2001 | Aggregate |  | 1030 | Clay | 55 | 0.7 | -9.5 | 3679 | 6061138
6-D-1991 | 6 | Driving | Rigid | 10/24/2001 | Aggregate |  | 1030 | Clay | 58 | 1.2 | -9.5 | 3679 | 6061138
6-D-1991 | 6 | Driving | Rigid | 10/24/2001 | Aggregate |  | 1030 | Clay | 61 | 0.7 | -9.5 | 3679 | 6061138
6-D-1991 | 6 | Driving | Rigid | 10/24/2001 | Aggregate |  | 1030 | Clay | 62 | 1 | -9.5 | 3679 | 6061138
6-D-1991 | 6 | Driving | Rigid | 10/24/2001 | Aggregate |  | 1030 | Clay | 30 | 1.3 | -11 | 3679 | 6061138
6-D-1991 | 6 | Driving | Rigid | 10/24/2001 | Aggregate |  | 1030 | Clay | 40 | 0.7 | -11 | 3679 | 6061138
6-D-1991 | 6 | Driving | Rigid | 10/24/2001 | Aggregate |  | 1030 | Clay | 42 | 0.8 | -11 | 3679 | 6061138
6-D-1991 | 6 | Driving | Rigid | 10/24/2001 | Aggregate |  | 1030 | Clay | 43 | 0.6 | -11 | 3679 | 6061138
6-D-1991 | 6 | Driving | Rigid | 10/24/2001 | Aggregate |  | 1030 | Clay | 44 | 0.9 | -11 | 3679 | 6061138
6-D-1991 | 6 | Driving | Rigid | 10/24/2001 | Aggregate |  | 1030 | Clay | 53 | 0.7 | -11 | 3679 | 6061138
6-D-1991 | 6 | Driving | Rigid | 10/24/2001 | Aggregate |  | 1030 | Clay | 54 | 0.8 | -11 | 3679 | 6061138
6-D-1991 | 6 | Driving | Rigid | 10/24/2001 | Aggregate |  | 1030 | Clay | 46 | 1.1 | -11 | 3679 | 6061138
6-D-1991 | 6 | Driving | Rigid | 10/24/2001 | Aggregate |  | 1030 | Clay | 47 | 0.5 | -11 | 3679 | 6061138
6-P-1991 | 6 | Passing | Rigid | 10/24/2001 | Aggregate |  | 1030 | Clay | 42 | 0.5 | 11 | 3679 | 1834288
6-P-1991 | 6 | Passing | Rigid | 10/24/2001 | Aggregate |  | 1030 | Clay | 44 | 0.2 | 11 | 3679 | 1834288
6-P-1991 | 6 | Passing | Rigid | 10/24/2001 | Aggregate |  | 1030 | Clay | 46 | 2.5 | 11 | 3679 | 1834288
6-P-1991 | 6 | Passing | Rigid | 10/24/2001 | Aggregate |  | 1030 | Clay | 38 | 0.9 | 9.5 | 3679 | 1834288
6-P-1991 | 6 | Passing | Rigid | 10/24/2001 | Aggregate |  | 1030 | Clay | 61 | 0.6 | 9.5 | 3679 | 1834288
6-P-1991 | 6 | Passing | Rigid | 10/24/2001 | Aggregate |  | 1030 | Clay | 31 | 0.2 | 11 | 3679 | 1834288
6-P-1991 | 6 | Passing | Rigid | 10/24/2001 | Aggregate |  | 1030 | Clay | 57 | 0.7 | 11 | 3679 | 1834288
6-P-1991 | 6 | Passing | Rigid | 10/24/2001 | Aggregate |  | 1030 | Clay | 59 | 0.7 | 11 | 3679 | 1834288
6-P-1991 | 6 | Passing | Rigid | 10/24/2001 | Aggregate |  | 1030 | Clay | 61 | 1 | 11 | 3679 | 1834288
6-D-1991 | 6 | Driving | Rigid | 02/12/2002 | Aggregate |  | 1330 | Clay | 39 | 0.7 | -9.5 | 3790 | 6382197
6-D-1991 | 6 | Driving | Rigid | 02/12/2002 | Aggregate |  | 1330 | Clay | 37 | 0.8 | -11 | 3790 | 6382197
6-D-1991 | 6 | Driving | Rigid | 02/12/2002 | Aggregate |  | 1330 | Clay | 57 | 1.6 | -11 | 3790 | 6382197
6-D-1991 | 6 | Driving | Rigid | 02/12/2002 | Aggregate |  | 1330 | Clay | 55 | 1.1 | -9.5 | 3790 | 6382197
6-D-1991 | 6 | Driving | Rigid | 02/12/2002 | Aggregate |  | 1330 | Clay | 56 | 0.8 | -9.5 | 3790 | 6382197
6-P-1991 | 6 | Passing | Rigid | 02/12/2002 | Aggregate |  | 1330 | Clay | 40 | 1.3 | 9.5 | 3790 | 1909902
6-P-1991 | 6 | Passing | Rigid | 02/12/2002 | Aggregate |  | 1330 | Clay | 42 | 0.9 | 9.5 | 3790 | 1909902
6-P-1991 | 6 | Passing | Rigid | 02/12/2002 | Aggregate |  | 1330 | Clay | 51 | 0.9 | 9.5 | 3790 | 1909902
6-P-1991 | 6 | Passing | Rigid | 02/12/2002 | Aggregate |  | 1330 | Clay | 60 | 1.2 | 9.5 | 3790 | 1909902
6-P-1991 | 6 | Passing | Rigid | 02/12/2002 | Aggregate |  | 1330 | Clay | 33 | 0.5 | 11 | 3790 | 1909902
6-P-1991 | 6 | Passing | Rigid | 02/12/2002 | Aggregate |  | 1330 | Clay | 54 | 0.8 | 9.5 | 3790 | 1909902
6-D-1991 | 6 | Driving | Rigid | 06/24/2002 | Aggregate |  | 1300 | Clay | 60 | 0.9 | -11 | 3922 | 6741704
6-D-1991 | 6 | Driving | Rigid | 06/24/2002 | Aggregate |  | 1300 | Clay | 30 | 1.3 | -9.5 | 3922 | 6741704
6-D-1991 | 6 | Driving | Rigid | 06/24/2002 | Aggregate |  | 1300 | Clay | 31 | 0.9 | -9.5 | 3922 | 6741704
6-D-1991 | 6 | Driving | Rigid | 06/24/2002 | Aggregate |  | 1300 | Clay | 39 | 0.8 | -9.5 | 3922 | 6741704
6-D-1991 | 6 | Driving | Rigid | 06/24/2002 | Aggregate |  | 1300 | Clay | 30 | 1.1 | -11 | 3922 | 6741704
6-D-1991 | 6 | Driving | Rigid | 06/24/2002 | Aggregate |  | 1300 | Clay | 59 | 0.8 | -9.5 | 3922 | 6741704
6-D-1991 | 6 | Driving | Rigid | 06/24/2002 | Aggregate |  | 1300 | Clay | 43 | 0.9 | -11 | 3922 | 6741704
6-D-1991 | 6 | Driving | Rigid | 06/24/2002 | Aggregate |  | 1300 | Clay | 35 | 0.9 | -11 | 3922 | 6741704
6-D-1991 | 6 | Driving | Rigid | 06/24/2002 | Aggregate |  | 1300 | Clay | 49 | 1 | -11 | 3922 | 6741704
6-P-1991 | 6 | Passing | Rigid | 06/24/2002 | Aggregate |  | 1300 | Clay | 63 | 0.9 | 11 | 3922 | 2003410
6-P-1991 | 6 | Passing | Rigid | 06/24/2002 | Aggregate |  | 1300 | Clay | 38 | 0.9 | 9.5 | 3922 | 2003410
6-P-1991 | 6 | Passing | Rigid | 06/24/2002 | Aggregate |  | 1300 | Clay | 43 | 1.1 | 9.5 | 3922 | 2003410
6-P-1991 | 6 | Passing | Rigid | 06/24/2002 | Aggregate |  | 1300 | Clay | 35 | 0.3 | 11 | 3922 | 2003410
6-P-1991 | 6 | Passing | Rigid | 06/24/2002 | Aggregate |  | 1300 | Clay | 41 | 0.3 | 11 | 3922 | 2003410
6-P-1991 | 6 | Passing | Rigid | 06/24/2002 | Aggregate |  | 1300 | Clay | 43 | 0.8 | 11 | 3922 | 2003410
6-D-1991 | 6 | Driving | Rigid | 09/16/2002 | Aggregate |  | 1000 | Clay | 34 | 1.3 | -11 | 4006 | 6983157
6-D-1991 | 6 | Driving | Rigid | 09/16/2002 | Aggregate |  | 1000 | Clay | 40 | 0.5 | -11 | 4006 | 6983157
6-D-1991 | 6 | Driving | Rigid | 09/16/2002 | Aggregate |  | 1000 | Clay | 63 | 0.5 | -11 | 4006 | 6983157
6-D-1991 | 6 | Driving | Rigid | 09/16/2002 | Aggregate |  | 1000 | Clay | 38 | 0.8 | -9.5 | 4006 | 6983157
6-D-1991 | 6 | Driving | Rigid | 09/16/2002 | Aggregate |  | 1000 | Clay | 47 | 0 | -11 | 4006 | 6983157
6-D-1991 | 6 | Driving | Rigid | 09/16/2002 | Aggregate |  | 1000 | Clay | 52 | 0.6 | -11 | 4006 | 6983157
6-P-1991 | 6 | Passing | Rigid | 09/16/2002 | Aggregate |  | 1000 | Clay | 43 | 0.7 | 11 | 4006 | 2076086
6-P-1991 | 6 | Passing | Rigid | 09/16/2002 | Aggregate |  | 1000 | Clay | 46 | 2 | 9.5 | 4006 | 2076086
6-P-1991 | 6 | Passing | Rigid | 09/16/2002 | Aggregate |  | 1000 | Clay | 50 | 0.2 | 9.5 | 4006 | 2076086
6-D-1991 | 6 | Driving | Rigid | 08/16/2000 | Aggregate |  | 1045 | Clay | 41 | 1.1 | -9.5 | 3245 | 4911985
6-D-1991 | 6 | Driving | Rigid | 08/16/2000 | Aggregate |  | 1045 | Clay | 47 | 0.8 | -9.5 | 3245 | 4911985
6-D-1991 | 6 | Driving | Rigid | 08/16/2000 | Aggregate |  | 1045 | Clay | 54 | 0.8 | -9.5 | 3245 | 4911985
6-P-1991 | 6 | Passing | Rigid | 08/16/2000 | Aggregate |  | 1045 | Clay | 45 | -0.3 | 11 | 3245 | 1520107
6-P-1991 | 6 | Passing | Rigid | 08/16/2000 | Aggregate |  | 1045 | Clay | 54 | 0.2 | 11 | 3245 | 1520107
6-P-1991 | 6 | Passing | Rigid | 08/16/2000 | Aggregate |  | 1045 | Clay | 59 | 0.5 | 11 | 3245 | 1520107
6-P-1991 | 6 | Passing | Rigid | 08/16/2000 | Aggregate |  | 1045 | Clay | 31 | 0.5 | 9.5 | 3245 | 1520107
6-P-1991 | 6 | Passing | Rigid | 08/16/2000 | Aggregate |  | 1045 | Clay | 37 | 0.5 | 9.5 | 3245 | 1520107
6-P-1991 | 6 | Passing | Rigid | 08/16/2000 | Aggregate |  | 1045 | Clay | 40 | 0.8 | 9.5 | 3245 | 1520107
6-P-1991 | 6 | Passing | Rigid | 08/16/2000 | Aggregate |  | 1045 | Clay | 36 | 0 | 11 | 3245 | 1520107
6-P-1991 | 6 | Passing | Rigid | 08/16/2000 | Aggregate |  | 1045 | Clay | 52 | 0.7 | 9.5 | 3245 | 1520107
6-P-1991 | 6 | Passing | Rigid | 08/16/2000 | Aggregate |  | 1045 | Clay | 53 | 0.8 | 9.5 | 3245 | 1520107
6-D-1991 | 6 | Driving | Rigid | 12/21/2000 | Aggregate |  |  | Clay | 43 | 0.7 | -3 | 3372 | 5238157
6-D-1991 | 6 | Driving | Rigid | 12/21/2000 | Aggregate |  |  | Clay | 47 | 0.7 | -3 | 3372 | 5238157
6-D-1991 | 6 | Driving | Rigid | 12/21/2000 | Aggregate |  |  | Clay | 51 | 0.3 | -3 | 3372 | 5238157
6-D-1991 | 6 | Driving | Rigid | 12/21/2000 | Aggregate |  |  | Clay | 56 | 0.8 | -3 | 3372 | 5238157
6-D-1991 | 6 | Driving | Rigid | 12/21/2000 | Aggregate |  |  | Clay | 39 | 0.2 | -3 | 3372 | 5238157
6-D-1991 | 6 | Driving | Rigid | 12/21/2000 | Aggregate |  |  | Clay | 33 | 0.6 | -3 | 3372 | 5238157
6-D-1991 | 6 | Driving | Rigid | 12/21/2000 | Aggregate |  |  | Clay | 58 | 1.5 | -11.83 | 3372 | 5238157
6-D-1991 | 6 | Driving | Rigid | 12/21/2000 | Aggregate |  |  | Clay | 61 | 0.6 | -3 | 3372 | 5238157
6-D-1991 | 6 | Driving | Rigid | 12/21/2000 | Aggregate |  |  | Clay | 32 | 0.2 | -11.83 | 3372 | 5238157
6-D-1991 | 6 | Driving | Rigid | 12/21/2000 | Aggregate |  |  | Clay | 33 | 0.3 | -11.83 | 3372 | 5238157
6-D-1991 | 6 | Driving | Rigid | 12/21/2000 | Aggregate |  |  | Clay | 37 | 1.1 | -11.83 | 3372 | 5238157
6-D-1991 | 6 | Driving | Rigid | 12/21/2000 | Aggregate |  |  | Clay | 43 | 1.2 | -11.83 | 3372 | 5238157
6-D-1991 | 6 | Driving | Rigid | 12/21/2000 | Aggregate |  |  | Clay | 44 | 1.1 | -11.83 | 3372 | 5238157
6-P-1991 | 6 | Passing | Rigid | 12/21/2000 | Aggregate |  |  | Clay | 30 | -0.1 | 11.83 | 3372 | 1607589
6-P-1991 | 6 | Passing | Rigid | 12/21/2000 | Aggregate |  |  | Clay | 31 | -0.5 | 11.83 | 3372 | 1607589
6-P-1991 | 6 | Passing | Rigid | 12/21/2000 | Aggregate |  |  | Clay | 49 | -0.6 | 11.83 | 3372 | 1607589
6-P-1991 | 6 | Passing | Rigid | 12/21/2000 | Aggregate |  |  | Clay | 57 | 0 | 11.83 | 3372 | 1607589
6-P-1991 | 6 | Passing | Rigid | 12/21/2000 | Aggregate |  |  | Clay | 60 | 0.5 | 11.83 | 3372 | 1607589
6-P-1991 | 6 | Passing | Rigid | 12/21/2000 | Aggregate |  |  | Clay | 45 | 0 | 3 | 3372 | 1607589
6-P-1991 | 6 | Passing | Rigid | 12/21/2000 | Aggregate |  |  | Clay | 48 | 0.3 | 3 | 3372 | 1607589
6-P-1991 | 6 | Passing | Rigid | 12/21/2000 | Aggregate |  |  | Clay | 49 | 0.6 | 3 | 3372 | 1607589
6-P-1991 | 6 | Passing | Rigid | 12/21/2000 | Aggregate |  |  | Clay | 50 | 0.7 | 3 | 3372 | 1607589
6-P-1991 | 6 | Passing | Rigid | 12/21/2000 | Aggregate |  |  | Clay | 33 | 0.3 | 11.83 | 3372 | 1607589
6-P-1991 | 6 | Passing | Rigid | 12/21/2000 | Aggregate |  |  | Clay | 32 | 0.3 | 3 | 3372 | 1607589
6-P-1991 | 6 | Passing | Rigid | 12/21/2000 | Aggregate |  |  | Clay | 35 | -0.2 | 11.83 | 3372 | 1607589
6-D-1991 | 6 | Driving | Rigid | 02/23/2001 | Aggregate |  | 1400 | Clay | 63 | 0.7 | -9.5 | 3436 | 5400351
6-D-1991 | 6 | Driving | Rigid | 02/23/2001 | Aggregate |  | 1400 | Clay | 42 | 0.5 | -11 | 3436 | 5400351
6-D-1991 | 6 | Driving | Rigid | 02/23/2001 | Aggregate |  | 1400 | Clay | 54 | 0.7 | -9.5 | 3436 | 5400351
6-D-1991 | 6 | Driving | Rigid | 02/23/2001 | Aggregate |  | 1400 | Clay | 57 | 1.3 | -11 | 3436 | 5400351
6-D-1991 | 6 | Driving | Rigid | 02/23/2001 | Aggregate |  | 1400 | Clay | 33 | 1.1 | -9.5 | 3436 | 5400351
6-D-1991 | 6 | Driving | Rigid | 02/23/2001 | Aggregate |  | 1400 | Clay | 34 | 0.4 | -9.5 | 3436 | 5400351
6-D-1991 | 6 | Driving | Rigid | 02/23/2001 | Aggregate |  | 1400 | Clay | 41 | 1 | -9.5 | 3436 | 5400351
6-D-1991 | 6 | Driving | Rigid | 02/23/2001 | Aggregate |  | 1400 | Clay | 42 | 0.7 | -9.5 | 3436 | 5400351
6-D-1991 | 6 | Driving | Rigid | 02/23/2001 | Aggregate |  | 1400 | Clay | 49 | 0.8 | -9.5 | 3436 | 5400351
6-D-1991 | 6 | Driving | Rigid | 02/23/2001 | Aggregate |  | 1400 | Clay | 50 | 1.2 | -9.5 | 3436 | 5400351
6-D-1991 | 6 | Driving | Rigid | 02/23/2001 | Aggregate |  | 1400 | Clay | 57 | 0.9 | -9.5 | 3436 | 5400351
6-D-1991 | 6 | Driving | Rigid | 02/23/2001 | Aggregate |  | 1400 | Clay | 61 | 0.8 | -9.5 | 3436 | 5400351
6-P-1991 | 6 | Passing | Rigid | 02/23/2001 | Aggregate |  | 1400 | Clay | 53 | 0.6 | 9.5 | 3436 | 1652181
6-P-1991 | 6 | Passing | Rigid | 02/23/2001 | Aggregate |  | 1400 | Clay | 41 | 0 | 11 | 3436 | 1652181
6-P-1991 | 6 | Passing | Rigid | 02/23/2001 | Aggregate |  | 1400 | Clay | 32 | 0.6 | 11 | 3436 | 1652181
6-P-1991 | 6 | Passing | Rigid | 02/23/2001 | Aggregate |  | 1400 | Clay | 59 | 0.7 | 9.5 | 3436 | 1652181
6-P-1991 | 6 | Passing | Rigid | 02/23/2001 | Aggregate |  | 1400 | Clay | 34 | 0.7 | 9.5 | 3436 | 1652181
6-P-1991 | 6 | Passing | Rigid | 02/23/2001 | Aggregate |  | 1400 | Clay | 37 | 0.3 | 9.5 | 3436 | 1652181
6-P-1991 | 6 | Passing | Rigid | 02/23/2001 | Aggregate |  | 1400 | Clay | 39 | 0.5 | 9.5 | 3436 | 1652181
6-P-1991 | 6 | Passing | Rigid | 02/23/2001 | Aggregate |  | 1400 | Clay | 43 | 0.7 | 9.5 | 3436 | 1652181
6-D-1991 | 6 | Driving | Rigid | 06/20/2001 | Aggregate |  | 640 | Clay | 36 | 0.7 | -11 | 3553 | 5699272
6-D-1991 | 6 | Driving | Rigid | 06/20/2001 | Aggregate |  | 640 | Clay | 30 | 2.5 | -11 | 3553 | 5699272
6-D-1991 | 6 | Driving | Rigid | 06/20/2001 | Aggregate |  | 640 | Clay | 32 | 0.8 | -11 | 3553 | 5699272
6-D-1991 | 6 | Driving | Rigid | 06/20/2001 | Aggregate |  | 640 | Clay | 38 | 0.5 | -9.5 | 3553 | 5699272
6-D-1991 | 6 | Driving | Rigid | 06/20/2001 | Aggregate |  | 640 | Clay | 51 | 1.3 | -9.5 | 3553 | 5699272
6-D-1991 | 6 | Driving | Rigid | 06/20/2001 | Aggregate |  | 640 | Clay | 63 | 1 | -9.5 | 3553 | 5699272
6-D-1991 | 6 | Driving | Rigid | 06/20/2001 | Aggregate |  | 640 | Clay | 53 | 0.8 | -11 | 3553 | 5699272
6-D-1991 | 6 | Driving | Rigid | 06/16/1995 | Aggregate |  |  | Clay | 42 | 0.3 | -9.5 | 1357 | 1210202
6-D-1991 | 6 | Driving | Rigid | 06/16/1995 | Aggregate |  |  | Clay | 31 | -0.2 | -11 | 1357 | 1210202
6-D-1991 | 6 | Driving | Rigid | 10/17/1995 | Aggregate |  |  | Clay | 57 | 1.1 | -11 | 1480 | 1486658
6-D-1991 | 6 | Driving | Rigid | 10/17/1995 | Aggregate |  |  | Clay | 58 | 0.6 | -11 | 1480 | 1486658
6-D-1991 | 6 | Driving | Rigid | 10/17/1995 | Aggregate |  |  | Clay | 30 | 0.1 | -9.5 | 1480 | 1486658
6-D-1991 | 6 | Driving | Rigid | 10/17/1995 | Aggregate |  |  | Clay | 46 | 0 | -11 | 1480 | 1486658
6-D-1991 | 6 | Driving | Rigid | 10/17/1995 | Aggregate |  |  | Clay | 49 | -0.2 | -11 | 1480 | 1486658
6-D-1991 | 6 | Driving | Rigid | 10/17/1995 | Aggregate |  |  | Clay | 47 | -0.2 | -9.5 | 1480 | 1486658
6-D-1991 | 6 | Driving | Rigid | 10/17/1995 | Aggregate |  |  | Clay | 51 | 0.3 | -9.5 | 1480 | 1486658
6-D-1991 | 6 | Driving | Rigid | 10/17/1995 | Aggregate |  |  | Clay | 56 | 0.4 | -9.5 | 1480 | 1486658
6-D-1991 | 6 | Driving | Rigid | 10/17/1995 | Aggregate |  |  | Clay | 57 | -0.2 | -9.5 | 1480 | 1486658
6-D-1991 | 6 | Driving | Rigid | 08/14/1996 | Aggregate |  |  | Clay | 38 | 0.8 | -11 | 1782 | 2093345
6-D-1991 | 6 | Driving | Rigid | 08/14/1996 | Aggregate |  |  | Clay | 59 | 0.2 | -11 | 1782 | 2093345
6-D-1991 | 6 | Driving | Rigid | 08/14/1996 | Aggregate |  |  | Clay | 47 | 0.3 | -11 | 1782 | 2093345
6-D-1991 | 6 | Driving | Rigid | 08/14/1996 | Aggregate |  |  | Clay | 48 | 0.7 | -11 | 1782 | 2093345
6-D-1991 | 6 | Driving | Rigid | 08/14/1996 | Aggregate |  |  | Clay | 37 | 0 | -9.5 | 1782 | 2093345
6-D-1991 | 6 | Driving | Rigid | 08/14/1996 | Aggregate |  |  | Clay | 41 | 0.6 | -9.5 | 1782 | 2093345
6-D-1991 | 6 | Driving | Rigid | 08/14/1996 | Aggregate |  |  | Clay | 31 | 0 | -11 | 1782 | 2093345
6-D-1991 | 6 | Driving | Rigid | 07/08/1997 | Aggregate |  | 915 | Clay | 57 | 0.8 | -11 | 2110 | 2555409
6-D-1991 | 6 | Driving | Rigid | 07/08/1997 | Aggregate |  | 915 | Clay | 59 | 0.5 | -11 | 2110 | 2555409
6-D-1991 | 6 | Driving | Rigid | 07/08/1997 | Aggregate |  | 915 | Clay | 42 | 0.6 | -9.5 | 2110 | 2555409
6-D-1991 | 6 | Driving | Rigid | 07/08/1997 | Aggregate |  | 915 | Clay | 47 | 0.5 | -9.5 | 2110 | 2555409
6-D-1991 | 6 | Driving | Rigid | 07/08/1997 | Aggregate |  | 915 | Clay | 30 | 0.8 | -9.5 | 2110 | 2555409
6-D-1991 | 6 | Driving | Rigid | 07/08/1997 | Aggregate |  | 915 | Clay | 32 | 0.2 | -9.5 | 2110 | 2555409
6-D-1991 | 6 | Driving | Rigid | 07/08/1997 | Aggregate |  | 915 | Clay | 54 | 0.5 | -9.5 | 2110 | 2555409
6-D-1991 | 6 | Driving | Rigid | 07/08/1997 | Aggregate |  | 915 | Clay | 33 | 0.5 | -9.5 | 2110 | 2555409
6-D-1991 | 6 | Driving | Rigid | 07/08/1997 | Aggregate |  | 915 | Clay | 45 | 1.2 | -11 | 2110 | 2555409
6-D-1991 | 6 | Driving | Rigid | 07/08/1997 | Aggregate |  | 915 | Clay | 52 | 0.5 | -11 | 2110 | 2555409
6-D-1991 | 6 | Driving | Rigid | 04/13/1998 | Aggregate |  |  | Clay | 48 | 0.8 | -9.5 | 2389 | 2972765
6-D-1991 | 6 | Driving | Rigid | 04/13/1998 | Aggregate |  |  | Clay | 51 | 1 | -9.5 | 2389 | 2972765
6-D-1991 | 6 | Driving | Rigid | 04/13/1998 | Aggregate |  |  | Clay | 59 | 0.2 | -11 | 2389 | 2972765
6-D-1991 | 6 | Driving | Rigid | 04/13/1998 | Aggregate |  |  | Clay | 40 | 0.5 | -9.5 | 2389 | 2972765
6-D-1991 | 6 | Driving | Rigid | 04/13/1998 | Aggregate |  |  | Clay | 36 | 0.8 | -9.5 | 2389 | 2972765
6-D-1991 | 6 | Driving | Rigid | 09/15/1999 | Aggregate |  |  | Clay | 59 | 0 | -11 | 2909 | 4026578
6-D-1991 | 6 | Driving | Rigid | 09/15/1999 | Aggregate |  |  | Clay | 61 | 1.5 | -11 | 2909 | 4026578
6-D-1991 | 6 | Driving | Rigid | 09/15/1999 | Aggregate |  |  | Clay | 35 | 0.8 | -9.5 | 2909 | 4026578
6-D-1991 | 6 | Driving | Rigid | 09/15/1999 | Aggregate |  |  | Clay | 59 | 0.6 | -9.5 | 2909 | 4026578
6-D-1991 | 6 | Driving | Rigid | 09/15/1999 | Aggregate |  |  | Clay | 34 | 1 | -11 | 2909 | 4026578
6-D-1991 | 6 | Driving | Rigid | 09/15/1999 | Aggregate |  |  | Clay | 36 | 0.5 | -11 | 2909 | 4026578
6-D-1991 | 6 | Driving | Rigid | 09/15/1999 | Aggregate |  |  | Clay | 41 | 0.3 | -11 | 2909 | 4026578
6-D-1991 | 6 | Driving | Rigid | 09/15/1999 | Aggregate |  |  | Clay | 53 | 0.4 | -11 | 2909 | 4026578
6-D-1991 | 6 | Driving | Rigid | 03/27/2000 | Aggregate |  | 1230 | Clay | 36 | 0.8 | -9.5 | 3103 | 4540095
6-D-1991 | 6 | Driving | Rigid | 03/27/2000 | Aggregate |  | 1230 | Clay | 37 | 0.6 | -9.5 | 3103 | 4540095
6-D-1991 | 6 | Driving | Rigid | 03/27/2000 | Aggregate |  | 1230 | Clay | 35 | 0.1 | -11 | 3103 | 4540095
6-D-1991 | 6 | Driving | Rigid | 03/27/2000 | Aggregate |  | 1230 | Clay | 34 | 0.4 | -11 | 3103 | 4540095
6-D-1991 | 6 | Driving | Rigid | 03/27/2000 | Aggregate |  | 1230 | Clay | 61 | 0.9 | -9.5 | 3103 | 4540095
6-D-1991 | 6 | Driving | Rigid | 03/27/2000 | Aggregate |  | 1230 | Clay | 40 | 1 | -11 | 3103 | 4540095
6-D-1991 | 6 | Driving | Rigid | 03/27/2000 | Aggregate |  | 1230 | Clay | 41 | 1.1 | -11 | 3103 | 4540095
6-D-1991 | 6 | Driving | Rigid | 03/27/2000 | Aggregate |  | 1230 | Clay | 45 | 1.6 | -11 | 3103 | 4540095
6-D-1991 | 6 | Driving | Rigid | 03/27/2000 | Aggregate |  | 1230 | Clay | 46 | 1 | -11 | 3103 | 4540095
6-D-1991 | 6 | Driving | Rigid | 03/27/2000 | Aggregate |  | 1230 | Clay | 51 | 0.9 | -11 | 3103 | 4540095
6-D-1991 | 6 | Driving | Rigid | 03/27/2000 | Aggregate |  | 1230 | Clay | 54 | 1.1 | -11 | 3103 | 4540095
6-P-1991 | 6 | Passing | Rigid | 03/27/2000 | Aggregate |  | 1445 | Clay | 47 | 2.8 | 9.5 | 3103 | 1414627
6-P-1991 | 6 | Passing | Rigid | 03/27/2000 | Aggregate |  | 1445 | Clay | 55 | 0.5 | 9.5 | 3103 | 1414627
6-P-1991 | 6 | Passing | Rigid | 03/27/2000 | Aggregate |  | 1445 | Clay | 56 | 0.1 | 9.5 | 3103 | 1414627
6-P-1991 | 6 | Passing | Rigid | 03/27/2000 | Aggregate |  | 1445 | Clay | 44 | -0.8 | 11 | 3103 | 1414627
6-P-1991 | 6 | Passing | Rigid | 03/27/2000 | Aggregate |  | 1445 | Clay | 46 | 2.8 | 11 | 3103 | 1414627
6-P-1991 | 6 | Passing | Rigid | 03/27/2000 | Aggregate |  | 1445 | Clay | 56 | 0.4 | 11 | 3103 | 1414627
6-D-1991 | 6 | Driving | Rigid | 08/16/2000 | Aggregate |  | 1045 | Clay | 32 | 0.6 | -9.5 | 3245 | 4911985
6-D-1991 | 6 | Driving | Rigid | 08/16/2000 | Aggregate |  | 1045 | Clay | 63 | 1.1 | -9.5 | 3245 | 4911985
6-D-1991 | 6 | Driving | Rigid | 08/16/2000 | Aggregate |  | 1045 | Clay | 37 | 0.5 | -11 | 3245 | 4911985
6-D-1991 | 6 | Driving | Rigid | 08/16/2000 | Aggregate |  | 1045 | Clay | 52 | 1.1 | -11 | 3245 | 4911985
6-D-1991 | 6 | Driving | Rigid | 08/16/2000 | Aggregate |  | 1045 | Clay | 56 | 0.4 | -11 | 3245 | 4911985
6-D-1991 | 6 | Driving | Rigid | 08/16/2000 | Aggregate |  | 1045 | Clay | 34 | 0.1 | -9.5 | 3245 | 4911985
6-P-1991 | 6 | Passing | Rigid | 08/04/2006 | Aggregate |  | 1052 | Clay | 32 | -0.2 | 9.5 | 5424 | 3046349
6-P-1991 | 6 | Passing | Rigid | 08/04/2006 | Aggregate |  | 1052 | Clay | 35 | 0.3 | 11 | 5424 | 3046349
6-D-1991 | 6 | Driving | Rigid | 11/14/2006 | Aggregate |  | 1040 | Clay | 61 | 0.6 | -9.5 | 5526 | 10884202
6-D-1991 | 6 | Driving | Rigid | 11/14/2006 | Aggregate |  | 1040 | Clay | 35 | 0.3 | -9.5 | 5526 | 10884202
6-D-1991 | 6 | Driving | Rigid | 11/14/2006 | Aggregate |  | 1040 | Clay | 41 | 0.6 | -11 | 5526 | 10884202
6-D-1991 | 6 | Driving | Rigid | 11/14/2006 | Aggregate |  | 1040 | Clay | 51 | 1.5 | -11 | 5526 | 10884202
6-P-1991 | 6 | Passing | Rigid | 11/14/2006 | Aggregate |  | 1040 | Clay | 49 | -0.4 | 11 | 5526 | 3200864
6-P-1991 | 6 | Passing | Rigid | 11/14/2006 | Aggregate |  | 1040 | Clay | 32 | -0.3 | 9.5 | 5526 | 3200864
6-P-1991 | 6 | Passing | Rigid | 11/14/2006 | Aggregate |  | 1040 | Clay | 54 | 0 | 11 | 5526 | 3200864
6-D-1991 | 6 | Driving | Rigid | 02/13/2007 | Aggregate |  | 752 | Clay | 50 | 0.4 | -9.5 | 5617 | 11173277
6-D-1991 | 6 | Driving | Rigid | 02/13/2007 | Aggregate |  | 752 | Clay | 49 | 0.4 | -9.5 | 5617 | 11173277
6-D-1991 | 6 | Driving | Rigid | 02/13/2007 | Aggregate |  | 752 | Clay | 42 | 0.3 | -9.5 | 5617 | 11173277
6-D-1991 | 6 | Driving | Rigid | 02/13/2007 | Aggregate |  | 752 | Clay | 40 | 0.5 | -9.5 | 5617 | 11173277
6-D-1991 | 6 | Driving | Rigid | 02/13/2007 | Aggregate |  | 752 | Clay | 40 | 0.3 | -11 | 5617 | 11173277
6-D-1991 | 6 | Driving | Rigid | 02/13/2007 | Aggregate |  | 752 | Clay | 59 | 0.2 | -9.5 | 5617 | 11173277
6-P-1991 | 6 | Passing | Rigid | 02/13/2007 | Aggregate |  | 752 | Clay | 58 | -0.3 | 11 | 5617 | 3272459
6-P-1991 | 6 | Passing | Rigid | 02/13/2007 | Aggregate |  | 752 | Clay | 57 | -0.1 | 11 | 5617 | 3272459
6-P-1991 | 6 | Passing | Rigid | 02/13/2007 | Aggregate |  | 752 | Clay | 54 | 0.1 | 9.5 | 5617 | 3272459
6-P-1991 | 6 | Passing | Rigid | 02/13/2007 | Aggregate |  | 752 | Clay | 61 | -0.5 | 9.5 | 5617 | 3272459
6-P-1991 | 6 | Passing | Rigid | 02/13/2007 | Aggregate |  | 752 | Clay | 59 | -0.5 | 11 | 5617 | 3272459
6-D-1991 | 6 | Driving | Rigid | 06/12/2007 | Aggregate |  | 1423 | Clay | 49 | 0.5 | -11 | 5736 | 11531345
6-D-1991 | 6 | Driving | Rigid | 06/12/2007 | Aggregate |  | 1423 | Clay | 58 | 0.6 | -11 | 5736 | 11531345
6-D-1991 | 6 | Driving | Rigid | 06/12/2007 | Aggregate |  | 1423 | Clay | 35 | 0.3 | -9.5 | 5736 | 11531345
6-D-1991 | 6 | Driving | Rigid | 06/12/2007 | Aggregate |  | 1423 | Clay | 36 | 0.6 | -11 | 5736 | 11531345
6-P-1991 | 6 | Passing | Rigid | 06/12/2007 | Aggregate |  | 1400 | Clay | 32 | 0 | 9.5 | 5736 | 3354073
6-D-1991 | 6 | Driving | Rigid | 10/17/2007 | Aggregate |  | 815 | Clay | 62 | 0.2 | -11 | 5863 | 11912243
6-D-1991 | 6 | Driving | Rigid | 10/17/2007 | Aggregate |  | 815 | Clay | 41 | 0.7 | -11 | 5863 | 11912243
6-D-1991 | 6 | Driving | Rigid | 10/17/2007 | Aggregate |  | 815 | Clay | 40 | 0.3 | -11 | 5863 | 11912243
6-P-1991 | 6 | Passing | Rigid | 10/17/2007 | Aggregate |  | 815 | Clay | 54 | 0.2 | 11 | 5863 | 3454180
6-P-1991 | 6 | Passing | Rigid | 10/17/2007 | Aggregate |  | 815 | Clay | 57 | 0.1 | 9.5 | 5863 | 3454180
6-P-1991 | 6 | Passing | Rigid | 10/17/2007 | Aggregate |  | 815 | Clay | 58 | -0.3 | 11 | 5863 | 3454180
6-P-1991 | 6 | Passing | Rigid | 10/17/2007 | Aggregate |  | 815 | Clay | 59 | -0.5 | 11 | 5863 | 3454180
6-P-1991 | 6 | Passing | Rigid | 10/17/2007 | Aggregate |  | 815 | Clay | 61 | -0.4 | 9.5 | 5863 | 3454180
6-P-1991 | 6 | Passing | Rigid | 10/17/2007 | Aggregate |  | 815 | Clay | 32 | -0.4 | 9.5 | 5863 | 3454180
6-D-1991 | 6 | Driving | Rigid | 09/27/1994 | Aggregate |  |  | Clay | 47 | -0.4 | -9.5 | 1095 | 620123
6-D-1991 | 6 | Driving | Rigid | 09/27/1994 | Aggregate |  |  | Clay | 57 | 0.1 | -9.5 | 1095 | 620123
6-D-1991 | 6 | Driving | Rigid | 09/27/1994 | Aggregate |  |  | Clay | 58 | 0.1 | -9.5 | 1095 | 620123
6-D-1991 | 6 | Driving | Rigid | 09/27/1994 | Aggregate |  |  | Clay | 62 | -0.9 | -11 | 1095 | 620123
6-D-1991 | 6 | Driving | Rigid | 09/27/1994 | Aggregate |  |  | Clay | 63 | 0.1 | -9.5 | 1095 | 620123
6-D-1991 | 6 | Driving | Rigid | 09/27/1994 | Aggregate |  |  | Clay | 33 | 0.1 | -11 | 1095 | 620123
6-D-1991 | 6 | Driving | Rigid | 09/27/1994 | Aggregate |  |  | Clay | 36 | -0.5 | -11 | 1095 | 620123
6-D-1991 | 6 | Driving | Rigid | 09/27/1994 | Aggregate |  |  | Clay | 58 | 0.4 | -11 | 1095 | 620123
6-D-1991 | 6 | Driving | Rigid | 03/30/1995 | Aggregate |  |  | Clay | 34 | 0.7 | -11 | 1279 | 1019759
6-D-1991 | 6 | Driving | Rigid | 03/30/1995 | Aggregate |  |  | Clay | 35 | -0.2 | -11 | 1279 | 1019759
6-D-1991 | 6 | Driving | Rigid | 03/30/1995 | Aggregate |  |  | Clay | 38 | 0.9 | -11 | 1279 | 1019759
6-D-1991 | 6 | Driving | Rigid | 03/30/1995 | Aggregate |  |  | Clay | 39 | 0 | -11 | 1279 | 1019759
6-D-1991 | 6 | Driving | Rigid | 03/30/1995 | Aggregate |  |  | Clay | 42 | 0 | -11 | 1279 | 1019759
6-D-1991 | 6 | Driving | Rigid | 03/30/1995 | Aggregate |  |  | Clay | 56 | 0.4 | -9.5 | 1279 | 1019759
6-D-1991 | 6 | Driving | Rigid | 03/30/1995 | Aggregate |  |  | Clay | 46 | 0.4 | -9.5 | 1279 | 1019759
6-D-1991 | 6 | Driving | Rigid | 03/30/1995 | Aggregate |  |  | Clay | 59 | -0.2 | -9.5 | 1279 | 1019759
6-D-1991 | 6 | Driving | Rigid | 03/30/1995 | Aggregate |  |  | Clay | 63 | -0.2 | -11 | 1279 | 1019759
6-D-1991 | 6 | Driving | Rigid | 03/30/1995 | Aggregate |  |  | Clay | 38 | -0.2 | -9.5 | 1279 | 1019759
6-D-1991 | 6 | Driving | Rigid | 03/30/1995 | Aggregate |  |  | Clay | 39 | 0 | -9.5 | 1279 | 1019759
6-D-1991 | 6 | Driving | Rigid | 03/30/1995 | Aggregate |  |  | Clay | 45 | 0 | -9.5 | 1279 | 1019759
6-D-1991 | 6 | Driving | Rigid | 03/30/1995 | Aggregate |  |  | Clay | 51 | -0.2 | -9.5 | 1279 | 1019759
6-D-1991 | 6 | Driving | Rigid | 03/30/1995 | Aggregate |  |  | Clay | 53 | -0.2 | -9.5 | 1279 | 1019759
6-D-1991 | 6 | Driving | Rigid | 03/30/1995 | Aggregate |  |  | Clay | 45 | -0.1 | -11 | 1279 | 1019759
6-D-1991 | 6 | Driving | Rigid | 03/30/1995 | Aggregate |  |  | Clay | 47 | -0.2 | -11 | 1279 | 1019759
6-D-1991 | 6 | Driving | Rigid | 03/30/1995 | Aggregate |  |  | Clay | 52 | 0 | -11 | 1279 | 1019759
6-D-1991 | 6 | Driving | Rigid | 06/16/1995 | Aggregate |  |  | Clay | 40 | 0.6 | -11 | 1357 | 1210202
6-D-1991 | 6 | Driving | Rigid | 06/16/1995 | Aggregate |  |  | Clay | 41 | 0.4 | -11 | 1357 | 1210202
6-D-1991 | 6 | Driving | Rigid | 06/16/1995 | Aggregate |  |  | Clay | 45 | 0.7 | -11 | 1357 | 1210202
6-D-1991 | 6 | Driving | Rigid | 06/16/1995 | Aggregate |  |  | Clay | 58 | 0.3 | -9.5 | 1357 | 1210202
6-D-1991 | 6 | Driving | Rigid | 06/16/1995 | Aggregate |  |  | Clay | 38 | 0.4 | -9.5 | 1357 | 1210202
6-P-1991 | 6 | Passing | Rigid | 02/24/2004 | Aggregate |  | 930 | Clay | 61 | -0.5 | 9.5 | 4532 | 2475874
6-D-1991 | 6 | Driving | Rigid | 06/15/2004 | Aggregate |  | 855 | Clay | 48 | 0.7 | -11 | 4644 | 8804207
6-D-1991 | 6 | Driving | Rigid | 06/15/2004 | Aggregate |  | 855 | Clay | 54 | 0.1 | -11 | 4644 | 8804207
6-D-1991 | 6 | Driving | Rigid | 06/15/2004 | Aggregate |  | 855 | Clay | 48 | 0.6 | -9.5 | 4644 | 8804207
6-D-1991 | 6 | Driving | Rigid | 06/15/2004 | Aggregate |  | 855 | Clay | 50 | 0.5 | -9.5 | 4644 | 8804207
6-D-1991 | 6 | Driving | Rigid | 06/15/2004 | Aggregate |  | 855 | Clay | 32 | 0.5 | -11 | 4644 | 8804207
6-P-1991 | 6 | Passing | Rigid | 06/15/2004 | Aggregate |  | 855 | Clay | 49 | 0.5 | 9.5 | 4644 | 2567510
6-P-1991 | 6 | Passing | Rigid | 06/15/2004 | Aggregate |  | 855 | Clay | 32 | 0.1 | 11 | 4644 | 2567510
6-D-1991 | 6 | Driving | Rigid | 01/26/2005 | Aggregate |  | 1400 | Clay | 51 | 0.8 | -11 | 4869 | 9006180
6-D-1991 | 6 | Driving | Rigid | 01/26/2005 | Aggregate |  | 1400 | Clay | 32 | 0.2 | -11 | 4869 | 9006180
6-D-1991 | 6 | Driving | Rigid | 01/26/2005 | Aggregate |  | 1400 | Clay | 62 | 0.2 | -9.5 | 4869 | 9006180
6-D-1991 | 6 | Driving | Rigid | 01/26/2005 | Aggregate |  | 1400 | Clay | 40 | 0.6 | -9.5 | 4869 | 9006180
6-P-1991 | 6 | Passing | Rigid | 01/26/2005 | Aggregate |  | 1400 | Clay | 42 | 0.1 | 9.5 | 4869 | 2618673
6-P-1991 | 6 | Passing | Rigid | 01/26/2005 | Aggregate |  | 1400 | Clay | 50 | 0.4 | 11 | 4869 | 2618673
6-P-1991 | 6 | Passing | Rigid | 01/26/2005 | Aggregate |  | 1400 | Clay | 61 | -0.6 | 9.5 | 4869 | 2618673
6-D-1991 | 6 | Driving | Rigid | 07/21/2005 | Aggregate |  | 1208 | Clay | 50 | 0.6 | -9.5 | 5045 | 9559796
6-D-1991 | 6 | Driving | Rigid | 07/21/2005 | Aggregate |  | 1208 | Clay | 57 | 0.8 | -9.5 | 5045 | 9559796
6-D-1991 | 6 | Driving | Rigid | 07/21/2005 | Aggregate |  | 1208 | Clay | 58 | 0.5 | -9.5 | 5045 | 9559796
6-D-1991 | 6 | Driving | Rigid | 07/21/2005 | Aggregate |  | 1208 | Clay | 61 | 1.6 | -11 | 5045 | 9559796
6-D-1991 | 6 | Driving | Rigid | 07/21/2005 | Aggregate |  | 1208 | Clay | 62 | 0.4 | -9.5 | 5045 | 9559796
6-D-1991 | 6 | Driving | Rigid | 07/21/2005 | Aggregate |  | 1208 | Clay | 57 | 1.3 | -11 | 5045 | 9559796
6-P-1991 | 6 | Passing | Rigid | 07/21/2005 | Aggregate |  | 1208 | Clay | 40 | 0.4 | 11 | 5045 | 2762547
6-P-1991 | 6 | Passing | Rigid | 07/21/2005 | Aggregate |  | 1208 | Clay | 42 | 0.4 | 9.5 | 5045 | 2762547
6-P-1991 | 6 | Passing | Rigid | 07/21/2005 | Aggregate |  | 1208 | Clay | 48 | 0.5 | 9.5 | 5045 | 2762547
6-P-1991 | 6 | Passing | Rigid | 07/21/2005 | Aggregate |  | 1208 | Clay | 54 | 0.2 | 9.5 | 5045 | 2762547
6-P-1991 | 6 | Passing | Rigid | 07/21/2005 | Aggregate |  | 1208 | Clay | 58 | -0.9 | 9.5 | 5045 | 2762547
6-P-1991 | 6 | Passing | Rigid | 07/21/2005 | Aggregate |  | 1208 | Clay | 41 | -0.4 | 11 | 5045 | 2762547
6-P-1991 | 6 | Passing | Rigid | 07/21/2005 | Aggregate |  | 1208 | Clay | 50 | 0.5 | 11 | 5045 | 2762547
6-P-1991 | 6 | Passing | Rigid | 07/21/2005 | Aggregate |  | 1208 | Clay | 51 | -0.1 | 11 | 5045 | 2762547
6-P-1991 | 6 | Passing | Rigid | 07/21/2005 | Aggregate |  | 1208 | Clay | 35 | 0.5 | 11 | 5045 | 2762547
6-P-1991 | 6 | Passing | Rigid | 07/21/2005 | Aggregate |  | 1208 | Clay | 58 | 0.1 | 11 | 5045 | 2762547
6-D-1991 | 6 | Driving | Rigid | 11/21/2005 | Aggregate |  | 820 | Clay | 32 | 0.3 | -11 | 5168 | 9967068
6-D-1991 | 6 | Driving | Rigid | 11/21/2005 | Aggregate |  | 820 | Clay | 40 | 0.4 | -11 | 5168 | 9967068
6-D-1991 | 6 | Driving | Rigid | 11/21/2005 | Aggregate |  | 820 | Clay | 40 | 0.7 | -9.5 | 5168 | 9967068
6-D-1991 | 6 | Driving | Rigid | 11/21/2005 | Aggregate |  | 820 | Clay | 41 | 0.4 | -11 | 5168 | 9967068
6-D-1991 | 6 | Driving | Rigid | 11/21/2005 | Aggregate |  | 820 | Clay | 54 | 0 | -9.5 | 5168 | 9967068
6-P-1991 | 6 | Passing | Rigid | 11/21/2005 | Aggregate |  | 830 | Clay | 59 | -0.3 | 11 | 5168 | 2878084
6-P-1991 | 6 | Passing | Rigid | 11/21/2005 | Aggregate |  | 830 | Clay | 32 | -0.2 | 11 | 5168 | 2878084
6-P-1991 | 6 | Passing | Rigid | 11/21/2005 | Aggregate |  | 830 | Clay | 36 | -0.1 | 9.5 | 5168 | 2878084
6-D-1991 | 6 | Driving | Rigid | 02/14/2006 | Aggregate |  | 1431 | Clay | 59 | 0.3 | -9.5 | 5253 | 10226228
6-D-1991 | 6 | Driving | Rigid | 02/14/2006 | Aggregate |  | 1431 | Clay | 50 | 0.5 | -9.5 | 5253 | 10226228
6-D-1991 | 6 | Driving | Rigid | 02/14/2006 | Aggregate |  | 1431 | Clay | 57 | 0.8 | -9.5 | 5253 | 10226228
6-D-1991 | 6 | Driving | Rigid | 02/14/2006 | Aggregate |  | 1431 | Clay | 36 | 0.5 | -11 | 5253 | 10226228
6-P-1991 | 6 | Passing | Rigid | 02/14/2006 | Aggregate |  | 1407 | Clay | 32 | 0.1 | 11 | 5253 | 2943976
6-P-1991 | 6 | Passing | Rigid | 02/14/2006 | Aggregate |  | 1407 | Clay | 51 | 0.2 | 9.5 | 5253 | 2943976
6-P-1991 | 6 | Passing | Rigid | 02/14/2006 | Aggregate |  | 1407 | Clay | 50 | 0.2 | 9.5 | 5253 | 2943976
6-D-1991 | 6 | Driving | Rigid | 04/18/2006 | Aggregate |  | 1145 | Clay | 42 | 0.1 | -11 | 5316 | 10395848
6-P-1991 | 6 | Passing | Rigid | 04/18/2006 | Aggregate |  | 1205 | Clay | 50 | 0.2 | 9.5 | 5316 | 2986603
6-P-1991 | 6 | Passing | Rigid | 04/18/2006 | Aggregate |  | 1205 | Clay | 40 | 0.3 | 11 | 5316 | 2986603
6-P-1991 | 6 | Passing | Rigid | 04/18/2006 | Aggregate |  | 1205 | Clay | 57 | 0.3 | 9.5 | 5316 | 2986603
6-P-1991 | 6 | Passing | Rigid | 04/18/2006 | Aggregate |  | 1205 | Clay | 58 | 0 | 11 | 5316 | 2986603
6-P-1991 | 6 | Passing | Rigid | 04/18/2006 | Aggregate |  | 1205 | Clay | 58 | -0.9 | 9.5 | 5316 | 2986603
6-P-1991 | 6 | Passing | Rigid | 04/18/2006 | Aggregate |  | 1205 | Clay | 32 | 0.1 | 11 | 5316 | 2986603
6-P-1991 | 6 | Passing | Rigid | 04/18/2006 | Aggregate |  | 1205 | Clay | 32 | -0.3 | 9.5 | 5316 | 2986603
6-P-1991 | 6 | Passing | Rigid | 04/18/2006 | Aggregate |  | 1205 | Clay | 50 | 0.4 | 11 | 5316 | 2986603
6-D-1991 | 6 | Driving | Rigid | 08/04/2006 | Aggregate |  | 1047 | Clay | 41 | 0.6 | -11 | 5424 | 10597016
6-D-1991 | 6 | Driving | Rigid | 08/04/2006 | Aggregate |  | 1047 | Clay | 41 | 0.6 | -9.5 | 5424 | 10597016
6-D-1991 | 6 | Driving | Rigid | 08/04/2006 | Aggregate |  | 1047 | Clay | 48 | 0.7 | -11 | 5424 | 10597016
6-D-1991 | 6 | Driving | Rigid | 08/04/2006 | Aggregate |  | 1047 | Clay | 61 | 1.4 | -11 | 5424 | 10597016
6-D-1991 | 6 | Driving | Rigid | 08/04/2006 | Aggregate |  | 1047 | Clay | 58 | 0.3 | -11 | 5424 | 10597016
6-D-1991 | 6 | Driving | Rigid | 08/04/2006 | Aggregate |  | 1047 | Clay | 36 | 0.4 | -9.5 | 5424 | 10597016
6-P-1991 | 6 | Passing | Rigid | 08/04/2006 | Aggregate |  | 1052 | Clay | 50 | 0.1 | 9.5 | 5424 | 3046349
6-P-1991 | 6 | Passing | Rigid | 08/04/2006 | Aggregate |  | 1052 | Clay | 59 | -0.2 | 11 | 5424 | 3046349
6-P-1991 | 6 | Passing | Rigid | 08/04/2006 | Aggregate |  | 1052 | Clay | 61 | -0.7 | 9.5 | 5424 | 3046349
6-P-1991 | 6 | Passing | Rigid | 02/12/2002 | Aggregate |  | 1330 | Clay | 39 | 0.5 | 9.5 | 3790 | 1909902
6-P-1991 | 6 | Passing | Rigid | 02/12/2002 | Aggregate |  | 1330 | Clay | 41 | 1.2 | 9.5 | 3790 | 1909902
6-P-1991 | 6 | Passing | Rigid | 02/12/2002 | Aggregate |  | 1330 | Clay | 46 | 3.6 | 9.5 | 3790 | 1909902
6-P-1991 | 6 | Passing | Rigid | 02/12/2002 | Aggregate |  | 1330 | Clay | 31 | 0.2 | 11 | 3790 | 1909902
6-P-1991 | 6 | Passing | Rigid | 02/12/2002 | Aggregate |  | 1330 | Clay | 62 | 0.7 | 9.5 | 3790 | 1909902
6-P-1991 | 6 | Passing | Rigid | 02/12/2002 | Aggregate |  | 1330 | Clay | 63 | 1.2 | 9.5 | 3790 | 1909902
6-P-1991 | 6 | Passing | Rigid | 02/12/2002 | Aggregate |  | 1330 | Clay | 57 | 1.3 | 9.5 | 3790 | 1909902
6-P-1991 | 6 | Passing | Rigid | 02/12/2002 | Aggregate |  | 1330 | Clay | 49 | 0.4 | 11 | 3790 | 1909902
6-D-1991 | 6 | Driving | Rigid | 06/24/2002 | Aggregate |  | 1300 | Clay | 37 | 0.6 | -9.5 | 3922 | 6741704
6-D-1991 | 6 | Driving | Rigid | 06/24/2002 | Aggregate |  | 1300 | Clay | 31 | 0.2 | -11 | 3922 | 6741704
6-D-1991 | 6 | Driving | Rigid | 06/24/2002 | Aggregate |  | 1300 | Clay | 61 | 1.4 | -9.5 | 3922 | 6741704
6-D-1991 | 6 | Driving | Rigid | 06/24/2002 | Aggregate |  | 1300 | Clay | 41 | 1.2 | -11 | 3922 | 6741704
6-D-1991 | 6 | Driving | Rigid | 06/24/2002 | Aggregate |  | 1300 | Clay | 49 | 0.8 | -9.5 | 3922 | 6741704
6-D-1991 | 6 | Driving | Rigid | 06/24/2002 | Aggregate |  | 1300 | Clay | 47 | 0.7 | -11 | 3922 | 6741704
6-D-1991 | 6 | Driving | Rigid | 06/24/2002 | Aggregate |  | 1300 | Clay | 48 | 0.4 | -11 | 3922 | 6741704
6-D-1991 | 6 | Driving | Rigid | 06/24/2002 | Aggregate |  | 1300 | Clay | 40 | 1.4 | -9.5 | 3922 | 6741704
6-P-1991 | 6 | Passing | Rigid | 06/24/2002 | Aggregate |  | 1300 | Clay | 36 | 0.7 | 9.5 | 3922 | 2003410
6-P-1991 | 6 | Passing | Rigid | 06/24/2002 | Aggregate |  | 1300 | Clay | 49 | 0.7 | 9.5 | 3922 | 2003410
6-P-1991 | 6 | Passing | Rigid | 06/24/2002 | Aggregate |  | 1300 | Clay | 34 | 0.8 | 11 | 3922 | 2003410
6-P-1991 | 6 | Passing | Rigid | 06/24/2002 | Aggregate |  | 1300 | Clay | 39 | 0.9 | 11 | 3922 | 2003410
6-P-1991 | 6 | Passing | Rigid | 06/24/2002 | Aggregate |  | 1300 | Clay | 49 | 0.1 | 11 | 3922 | 2003410
6-P-1991 | 6 | Passing | Rigid | 06/24/2002 | Aggregate |  | 1300 | Clay | 56 | 0.6 | 9.5 | 3922 | 2003410
6-P-1991 | 6 | Passing | Rigid | 06/24/2002 | Aggregate |  | 1300 | Clay | 58 | 0 | 9.5 | 3922 | 2003410
6-D-1991 | 6 | Driving | Rigid | 09/16/2002 | Aggregate |  | 1000 | Clay | 59 | 0.4 | -9.5 | 4006 | 6983157
6-D-1991 | 6 | Driving | Rigid | 09/16/2002 | Aggregate |  | 1000 | Clay | 31 | -0.3 | -9.5 | 4006 | 6983157
6-D-1991 | 6 | Driving | Rigid | 09/16/2002 | Aggregate |  | 1000 | Clay | 39 | 0.1 | -9.5 | 4006 | 6983157
6-D-1991 | 6 | Driving | Rigid | 09/16/2002 | Aggregate |  | 1000 | Clay | 42 | 0.2 | -9.5 | 4006 | 6983157
6-D-1991 | 6 | Driving | Rigid | 09/16/2002 | Aggregate |  | 1000 | Clay | 45 | 1.2 | -11 | 4006 | 6983157
6-D-1991 | 6 | Driving | Rigid | 09/16/2002 | Aggregate |  | 1000 | Clay | 50 | 0.9 | -11 | 4006 | 6983157
6-D-1991 | 6 | Driving | Rigid | 09/16/2002 | Aggregate |  | 1000 | Clay | 30 | 0.7 | -11 | 4006 | 6983157
6-D-1991 | 6 | Driving | Rigid | 09/16/2002 | Aggregate |  | 1000 | Clay | 33 | 0.8 | -11 | 4006 | 6983157
6-D-1991 | 6 | Driving | Rigid | 09/16/2002 | Aggregate |  | 1000 | Clay | 50 | 0.6 | -9.5 | 4006 | 6983157
6-D-1991 | 6 | Driving | Rigid | 09/16/2002 | Aggregate |  | 1000 | Clay | 52 | 0.2 | -9.5 | 4006 | 6983157
6-P-1991 | 6 | Passing | Rigid | 09/16/2002 | Aggregate |  | 1000 | Clay | 45 | -0.5 | 11 | 4006 | 2076086
6-P-1991 | 6 | Passing | Rigid | 09/16/2002 | Aggregate |  | 1000 | Clay | 58 | -0.3 | 11 | 4006 | 2076086
6-P-1991 | 6 | Passing | Rigid | 09/16/2002 | Aggregate |  | 1000 | Clay | 47 | 2.3 | 9.5 | 4006 | 2076086
6-P-1991 | 6 | Passing | Rigid | 09/16/2002 | Aggregate |  | 1000 | Clay | 51 | 0.4 | 9.5 | 4006 | 2076086
6-P-1991 | 6 | Passing | Rigid | 09/16/2002 | Aggregate |  | 1000 | Clay | 52 | 0.2 | 9.5 | 4006 | 2076086
6-P-1991 | 6 | Passing | Rigid | 09/16/2002 | Aggregate |  | 1000 | Clay | 36 | 0.2 | 9.5 | 4006 | 2076086
6-P-1991 | 6 | Passing | Rigid | 09/16/2002 | Aggregate |  | 1000 | Clay | 38 | 0.3 | 9.5 | 4006 | 2076086
6-P-1991 | 6 | Passing | Rigid | 09/16/2002 | Aggregate |  | 1000 | Clay | 32 | -0.1 | 11 | 4006 | 2076086
6-P-1991 | 6 | Passing | Rigid | 09/16/2002 | Aggregate |  | 1000 | Clay | 59 | -0.5 | 11 | 4006 | 2076086
6-P-1991 | 6 | Passing | Rigid | 09/16/2002 | Aggregate |  | 1000 | Clay | 60 | 0.1 | 11 | 4006 | 2076086
6-P-1991 | 6 | Passing | Rigid | 09/16/2002 | Aggregate |  | 1000 | Clay | 53 | 0.2 | 11 | 4006 | 2076086
6-P-1991 | 6 | Passing | Rigid | 09/16/2002 | Aggregate |  | 1000 | Clay | 54 | 0.3 | 11 | 4006 | 2076086
6-D-1991 | 6 | Driving | Rigid | 05/13/2003 | Aggregate |  | 1330 | Clay | 58 | 0.7 | -9.5 | 4245 | 7658554
6-D-1991 | 6 | Driving | Rigid | 05/13/2003 | Aggregate |  | 1330 | Clay | 54 | 0.2 | -9.5 | 4245 | 7658554
6-D-1991 | 6 | Driving | Rigid | 05/13/2003 | Aggregate |  | 1330 | Clay | 35 | 0.3 | -9.5 | 4245 | 7658554
6-P-1991 | 6 | Passing | Rigid | 05/13/2003 | Aggregate |  | 1350 | Clay | 61 | 0 | 11 | 4245 | 2248171
6-P-1991 | 6 | Passing | Rigid | 05/13/2003 | Aggregate |  | 1350 | Clay | 54 | 0.2 | 11 | 4245 | 2248171
6-P-1991 | 6 | Passing | Rigid | 05/13/2003 | Aggregate |  | 1350 | Clay | 35 | 0.4 | 11 | 4245 | 2248171
6-P-1991 | 6 | Passing | Rigid | 05/13/2003 | Aggregate |  | 1350 | Clay | 49 | 0.3 | 9.5 | 4245 | 2248171
6-D-1991 | 6 | Driving | Rigid | 09/10/2003 | Aggregate |  | 819 | Clay | 36 | 0.2 | -11 | 4365 | 7942872
6-D-1991 | 6 | Driving | Rigid | 09/10/2003 | Aggregate |  | 819 | Clay | 40 | 0.2 | -11 | 4365 | 7942872
6-D-1991 | 6 | Driving | Rigid | 09/10/2003 | Aggregate |  | 819 | Clay | 51 | 0.5 | -9.5 | 4365 | 7942872
6-D-1991 | 6 | Driving | Rigid | 09/10/2003 | Aggregate |  | 819 | Clay | 54 | -0.2 | -9.5 | 4365 | 7942872
6-D-1991 | 6 | Driving | Rigid | 09/10/2003 | Aggregate |  | 819 | Clay | 59 | 0.3 | -9.5 | 4365 | 7942872
6-D-1991 | 6 | Driving | Rigid | 09/10/2003 | Aggregate |  | 819 | Clay | 54 | 0.1 | -11 | 4365 | 7942872
6-P-1991 | 6 | Passing | Rigid | 09/10/2003 | Aggregate |  | 825 | Clay | 59 | -0.4 | 11 | 4365 | 2333129
6-P-1991 | 6 | Passing | Rigid | 09/10/2003 | Aggregate |  | 825 | Clay | 51 | -0.3 | 11 | 4365 | 2333129
6-D-1991 | 6 | Driving | Rigid | 02/24/2004 | Aggregate |  | 930 | Clay | 48 | 0.5 | -9.5 | 4532 | 8446565
6-D-1991 | 6 | Driving | Rigid | 02/24/2004 | Aggregate |  | 930 | Clay | 32 | 0.2 | -9.5 | 4532 | 8446565
6-D-1991 | 6 | Driving | Rigid | 02/24/2004 | Aggregate |  | 930 | Clay | 59 | 0.3 | -11 | 4532 | 8446565
6-D-1991 | 6 | Driving | Rigid | 02/24/2004 | Aggregate |  | 930 | Clay | 51 | 0.6 | -11 | 4532 | 8446565
6-D-1991 | 6 | Driving | Rigid | 12/21/2000 | Aggregate |  |  | Clay | 50 | 1.2 | -11.83 | 3372 | 5238157
6-P-1991 | 6 | Passing | Rigid | 12/21/2000 | Aggregate |  |  | Clay | 61 | -0.6 | 3 | 3372 | 1607589
6-P-1991 | 6 | Passing | Rigid | 12/21/2000 | Aggregate |  |  | Clay | 55 | 0.4 | 3 | 3372 | 1607589
6-P-1991 | 6 | Passing | Rigid | 12/21/2000 | Aggregate |  |  | Clay | 55 | -0.5 | 11.83 | 3372 | 1607589
6-P-1991 | 6 | Passing | Rigid | 12/21/2000 | Aggregate |  |  | Clay | 38 | -0.1 | 3 | 3372 | 1607589
6-P-1991 | 6 | Passing | Rigid | 12/21/2000 | Aggregate |  |  | Clay | 51 | 0.2 | 3 | 3372 | 1607589
6-P-1991 | 6 | Passing | Rigid | 12/21/2000 | Aggregate |  |  | Clay | 61 | -0.6 | 11.83 | 3372 | 1607589
6-P-1991 | 6 | Passing | Rigid | 12/21/2000 | Aggregate |  |  | Clay | 62 | 0.2 | 11.83 | 3372 | 1607589
6-P-1991 | 6 | Passing | Rigid | 12/21/2000 | Aggregate |  |  | Clay | 36 | 0.2 | 11.83 | 3372 | 1607589
6-D-1991 | 6 | Driving | Rigid | 02/23/2001 | Aggregate |  | 1400 | Clay | 44 | 0.6 | -11 | 3436 | 5400351
6-D-1991 | 6 | Driving | Rigid | 02/23/2001 | Aggregate |  | 1400 | Clay | 53 | 0.4 | -9.5 | 3436 | 5400351
6-D-1991 | 6 | Driving | Rigid | 02/23/2001 | Aggregate |  | 1400 | Clay | 49 | 0.9 | -11 | 3436 | 5400351
6-D-1991 | 6 | Driving | Rigid | 02/23/2001 | Aggregate |  | 1400 | Clay | 55 | 0.6 | -9.5 | 3436 | 5400351
6-D-1991 | 6 | Driving | Rigid | 02/23/2001 | Aggregate |  | 1400 | Clay | 40 | 0.8 | -11 | 3436 | 5400351
6-D-1991 | 6 | Driving | Rigid | 02/23/2001 | Aggregate |  | 1400 | Clay | 54 | 0.9 | -11 | 3436 | 5400351
6-D-1991 | 6 | Driving | Rigid | 02/23/2001 | Aggregate |  | 1400 | Clay | 60 | 1.2 | -11 | 3436 | 5400351
6-D-1991 | 6 | Driving | Rigid | 02/23/2001 | Aggregate |  | 1400 | Clay | 46 | 1 | -9.5 | 3436 | 5400351
6-D-1991 | 6 | Driving | Rigid | 02/23/2001 | Aggregate |  | 1400 | Clay | 47 | 0.6 | -9.5 | 3436 | 5400351
6-P-1991 | 6 | Passing | Rigid | 02/23/2001 | Aggregate |  | 1400 | Clay | 54 | 0 | 11 | 3436 | 1652181
6-P-1991 | 6 | Passing | Rigid | 02/23/2001 | Aggregate |  | 1400 | Clay | 48 | 0.4 | 11 | 3436 | 1652181
6-P-1991 | 6 | Passing | Rigid | 02/23/2001 | Aggregate |  | 1400 | Clay | 57 | 0.9 | 9.5 | 3436 | 1652181
6-P-1991 | 6 | Passing | Rigid | 02/23/2001 | Aggregate |  | 1400 | Clay | 63 | 0 | 11 | 3436 | 1652181
6-P-1991 | 6 | Passing | Rigid | 02/23/2001 | Aggregate |  | 1400 | Clay | 30 | 0.6 | 9.5 | 3436 | 1652181
6-P-1991 | 6 | Passing | Rigid | 02/23/2001 | Aggregate |  | 1400 | Clay | 38 | 0.3 | 9.5 | 3436 | 1652181
6-P-1991 | 6 | Passing | Rigid | 02/23/2001 | Aggregate |  | 1400 | Clay | 44 | 0.1 | 9.5 | 3436 | 1652181
6-D-1991 | 6 | Driving | Rigid | 06/20/2001 | Aggregate |  | 640 | Clay | 30 | 0.7 | -9.5 | 3553 | 5699272
6-D-1991 | 6 | Driving | Rigid | 06/20/2001 | Aggregate |  | 640 | Clay | 60 | 1.1 | -9.5 | 3553 | 5699272
6-D-1991 | 6 | Driving | Rigid | 06/20/2001 | Aggregate |  | 640 | Clay | 36 | 0.7 | -9.5 | 3553 | 5699272
6-D-1991 | 6 | Driving | Rigid | 06/20/2001 | Aggregate |  | 640 | Clay | 40 | 1 | -9.5 | 3553 | 5699272
6-D-1991 | 6 | Driving | Rigid | 06/20/2001 | Aggregate |  | 640 | Clay | 44 | 0.5 | -9.5 | 3553 | 5699272
6-D-1991 | 6 | Driving | Rigid | 06/20/2001 | Aggregate |  | 640 | Clay | 45 | 1.2 | -9.5 | 3553 | 5699272
6-D-1991 | 6 | Driving | Rigid | 06/20/2001 | Aggregate |  | 640 | Clay | 43 | -0.4 | -11 | 3553 | 5699272
6-D-1991 | 6 | Driving | Rigid | 06/20/2001 | Aggregate |  | 640 | Clay | 50 | 0.9 | -11 | 3553 | 5699272
6-P-1991 | 6 | Passing | Rigid | 06/20/2001 | Aggregate |  | 1130 | Clay | 47 | 2.9 | 9.5 | 3553 | 1731291
6-P-1991 | 6 | Passing | Rigid | 06/20/2001 | Aggregate |  | 1130 | Clay | 45 | -0.3 | 11 | 3553 | 1731291
6-P-1991 | 6 | Passing | Rigid | 06/20/2001 | Aggregate |  | 1130 | Clay | 55 | 0.5 | 11 | 3553 | 1731291
6-P-1991 | 6 | Passing | Rigid | 06/20/2001 | Aggregate |  | 1130 | Clay | 30 | 0.8 | 11 | 3553 | 1731291
6-P-1991 | 6 | Passing | Rigid | 06/20/2001 | Aggregate |  | 1130 | Clay | 33 | 1 | 9.5 | 3553 | 1731291
6-P-1991 | 6 | Passing | Rigid | 06/20/2001 | Aggregate |  | 1130 | Clay | 52 | 0.8 | 9.5 | 3553 | 1731291
6-P-1991 | 6 | Passing | Rigid | 06/20/2001 | Aggregate |  | 1130 | Clay | 53 | 1.2 | 9.5 | 3553 | 1731291
6-P-1991 | 6 | Passing | Rigid | 06/20/2001 | Aggregate |  | 1130 | Clay | 37 | 0.6 | 9.5 | 3553 | 1731291
6-D-1991 | 6 | Driving | Rigid | 10/24/2001 | Aggregate |  | 1030 | Clay | 48 | 1.3 | -11 | 3679 | 6061138
6-D-1991 | 6 | Driving | Rigid | 10/24/2001 | Aggregate |  | 1030 | Clay | 34 | 1.2 | -9.5 | 3679 | 6061138
6-D-1991 | 6 | Driving | Rigid | 10/24/2001 | Aggregate |  | 1030 | Clay | 53 | 0.7 | -9.5 | 3679 | 6061138
6-D-1991 | 6 | Driving | Rigid | 10/24/2001 | Aggregate |  | 1030 | Clay | 54 | 0.7 | -9.5 | 3679 | 6061138
6-D-1991 | 6 | Driving | Rigid | 10/24/2001 | Aggregate |  | 1030 | Clay | 52 | 1 | -11 | 3679 | 6061138
6-D-1991 | 6 | Driving | Rigid | 10/24/2001 | Aggregate |  | 1030 | Clay | 34 | 1.6 | -11 | 3679 | 6061138
6-D-1991 | 6 | Driving | Rigid | 10/24/2001 | Aggregate |  | 1030 | Clay | 36 | 1 | -11 | 3679 | 6061138
6-D-1991 | 6 | Driving | Rigid | 10/24/2001 | Aggregate |  | 1030 | Clay | 38 | 1.7 | -11 | 3679 | 6061138
6-D-1991 | 6 | Driving | Rigid | 10/24/2001 | Aggregate |  | 1030 | Clay | 59 | 0.7 | -11 | 3679 | 6061138
6-D-1991 | 6 | Driving | Rigid | 10/24/2001 | Aggregate |  | 1030 | Clay | 46 | 0.9 | -9.5 | 3679 | 6061138
6-D-1991 | 6 | Driving | Rigid | 10/24/2001 | Aggregate |  | 1030 | Clay | 50 | 1.1 | -9.5 | 3679 | 6061138
6-D-1991 | 6 | Driving | Rigid | 10/24/2001 | Aggregate |  | 1030 | Clay | 48 | 1 | -9.5 | 3679 | 6061138
6-P-1991 | 6 | Passing | Rigid | 10/24/2001 | Aggregate |  | 1030 | Clay | 30 | 0.7 | 9.5 | 3679 | 1834288
6-P-1991 | 6 | Passing | Rigid | 10/24/2001 | Aggregate |  | 1030 | Clay | 33 | 0.9 | 9.5 | 3679 | 1834288
6-P-1991 | 6 | Passing | Rigid | 10/24/2001 | Aggregate |  | 1030 | Clay | 52 | 0.2 | 11 | 3679 | 1834288
6-D-1991 | 6 | Driving | Rigid | 02/12/2002 | Aggregate |  | 1330 | Clay | 60 | 1.1 | -9.5 | 3790 | 6382197
6-D-1991 | 6 | Driving | Rigid | 02/12/2002 | Aggregate |  | 1330 | Clay | 40 | 1.6 | -9.5 | 3790 | 6382197
6-D-1991 | 6 | Driving | Rigid | 02/12/2002 | Aggregate |  | 1330 | Clay | 39 | 0.7 | -11 | 3790 | 6382197
6-D-1991 | 6 | Driving | Rigid | 02/12/2002 | Aggregate |  | 1330 | Clay | 46 | 1.2 | -11 | 3790 | 6382197
6-D-1991 | 6 | Driving | Rigid | 02/12/2002 | Aggregate |  | 1330 | Clay | 54 | 1.2 | -11 | 3790 | 6382197
6-D-1991 | 6 | Driving | Rigid | 02/12/2002 | Aggregate |  | 1330 | Clay | 58 | 1.3 | -9.5 | 3790 | 6382197
6-P-1991 | 6 | Passing | Rigid | 02/12/2002 | Aggregate |  | 1330 | Clay | 61 | 0.6 | 11 | 3790 | 1909902
6-P-1991 | 6 | Passing | Rigid | 02/12/2002 | Aggregate |  | 1330 | Clay | 63 | 0.5 | 11 | 3790 | 1909902
6-D-1991 | 6 | Driving | Rigid | 04/13/1998 | Aggregate |  |  | Clay | 38 | 0.5 | -9.5 | 2389 | 2972765
6-D-1991 | 6 | Driving | Rigid | 04/13/1998 | Aggregate |  |  | Clay | 59 | 0.4 | -9.5 | 2389 | 2972765
6-D-1991 | 6 | Driving | Rigid | 04/13/1998 | Aggregate |  |  | Clay | 54 | 0.6 | -9.5 | 2389 | 2972765
6-D-1991 | 6 | Driving | Rigid | 04/13/1998 | Aggregate |  |  | Clay | 63 | -0.3 | -11 | 2389 | 2972765
6-D-1991 | 6 | Driving | Rigid | 04/13/1998 | Aggregate |  |  | Clay | 32 | 0.4 | -9.5 | 2389 | 2972765
6-D-1991 | 6 | Driving | Rigid | 04/13/1998 | Aggregate |  |  | Clay | 39 | 0.6 | -9.5 | 2389 | 2972765
6-D-1991 | 6 | Driving | Rigid | 04/13/1998 | Aggregate |  |  | Clay | 46 | 1 | -9.5 | 2389 | 2972765
6-D-1991 | 6 | Driving | Rigid | 04/13/1998 | Aggregate |  |  | Clay | 54 | 1 | -11 | 2389 | 2972765
6-D-1991 | 6 | Driving | Rigid | 04/13/1998 | Aggregate |  |  | Clay | 55 | 0.4 | -11 | 2389 | 2972765
6-D-1991 | 6 | Driving | Rigid | 04/13/1998 | Aggregate |  |  | Clay | 34 | 0.9 | -9.5 | 2389 | 2972765
6-D-1991 | 6 | Driving | Rigid | 04/13/1998 | Aggregate |  |  | Clay | 56 | 0.6 | -9.5 | 2389 | 2972765
6-D-1991 | 6 | Driving | Rigid | 04/13/1998 | Aggregate |  |  | Clay | 38 | 1.5 | -11 | 2389 | 2972765
6-D-1991 | 6 | Driving | Rigid | 09/15/1999 | Aggregate |  |  | Clay | 36 | 0.6 | -9.5 | 2909 | 4026578
6-D-1991 | 6 | Driving | Rigid | 09/15/1999 | Aggregate |  |  | Clay | 38 | 0.9 | -9.5 | 2909 | 4026578
6-D-1991 | 6 | Driving | Rigid | 09/15/1999 | Aggregate |  |  | Clay | 40 | 1 | -9.5 | 2909 | 4026578
6-D-1991 | 6 | Driving | Rigid | 09/15/1999 | Aggregate |  |  | Clay | 45 | 0.9 | -9.5 | 2909 | 4026578
6-D-1991 | 6 | Driving | Rigid | 09/15/1999 | Aggregate |  |  | Clay | 54 | 0.7 | -9.5 | 2909 | 4026578
6-D-1991 | 6 | Driving | Rigid | 09/15/1999 | Aggregate |  |  | Clay | 62 | 0.6 | -9.5 | 2909 | 4026578
6-D-1991 | 6 | Driving | Rigid | 09/15/1999 | Aggregate |  |  | Clay | 35 | 0 | -11 | 2909 | 4026578
6-D-1991 | 6 | Driving | Rigid | 09/15/1999 | Aggregate |  |  | Clay | 48 | 1.2 | -11 | 2909 | 4026578
6-D-1991 | 6 | Driving | Rigid | 09/15/1999 | Aggregate |  |  | Clay | 51 | 1.2 | -11 | 2909 | 4026578
6-D-1991 | 6 | Driving | Rigid | 03/27/2000 | Aggregate |  | 1230 | Clay | 40 | 1.2 | -9.5 | 3103 | 4540095
6-D-1991 | 6 | Driving | Rigid | 03/27/2000 | Aggregate |  | 1230 | Clay | 57 | 1 | -9.5 | 3103 | 4540095
6-D-1991 | 6 | Driving | Rigid | 03/27/2000 | Aggregate |  | 1230 | Clay | 59 | 0.4 | -9.5 | 3103 | 4540095
6-D-1991 | 6 | Driving | Rigid | 03/27/2000 | Aggregate |  | 1230 | Clay | 36 | 0.5 | -11 | 3103 | 4540095
6-D-1991 | 6 | Driving | Rigid | 03/27/2000 | Aggregate |  | 1230 | Clay | 52 | 0.5 | -11 | 3103 | 4540095
6-P-1991 | 6 | Passing | Rigid | 03/27/2000 | Aggregate |  | 1445 | Clay | 49 | 0.5 | 9.5 | 3103 | 1414627
6-P-1991 | 6 | Passing | Rigid | 03/27/2000 | Aggregate |  | 1445 | Clay | 43 | 0.1 | 11 | 3103 | 1414627
6-P-1991 | 6 | Passing | Rigid | 03/27/2000 | Aggregate |  | 1445 | Clay | 53 | 0.4 | 11 | 3103 | 1414627
6-P-1991 | 6 | Passing | Rigid | 03/27/2000 | Aggregate |  | 1445 | Clay | 58 | 0.3 | 11 | 3103 | 1414627
6-P-1991 | 6 | Passing | Rigid | 03/27/2000 | Aggregate |  | 1445 | Clay | 33 | 0.8 | 9.5 | 3103 | 1414627
6-P-1991 | 6 | Passing | Rigid | 03/27/2000 | Aggregate |  | 1445 | Clay | 39 | 0.3 | 11 | 3103 | 1414627
6-P-1991 | 6 | Passing | Rigid | 03/27/2000 | Aggregate |  | 1445 | Clay | 33 | -1 | 11 | 3103 | 1414627
6-P-1991 | 6 | Passing | Rigid | 03/27/2000 | Aggregate |  | 1445 | Clay | 36 | -0.1 | 11 | 3103 | 1414627
6-P-1991 | 6 | Passing | Rigid | 03/27/2000 | Aggregate |  | 1445 | Clay | 46 | 2.7 | 9.5 | 3103 | 1414627
6-D-1991 | 6 | Driving | Rigid | 08/16/2000 | Aggregate |  | 1045 | Clay | 55 | 1.7 | -11 | 3245 | 4911985
6-D-1991 | 6 | Driving | Rigid | 08/16/2000 | Aggregate |  | 1045 | Clay | 59 | 0.9 | -9.5 | 3245 | 4911985
6-D-1991 | 6 | Driving | Rigid | 08/16/2000 | Aggregate |  | 1045 | Clay | 60 | 0.9 | -9.5 | 3245 | 4911985
6-D-1991 | 6 | Driving | Rigid | 08/16/2000 | Aggregate |  | 1045 | Clay | 39 | 0.6 | -9.5 | 3245 | 4911985
6-D-1991 | 6 | Driving | Rigid | 08/16/2000 | Aggregate |  | 1045 | Clay | 51 | 0.9 | -11 | 3245 | 4911985
6-D-1991 | 6 | Driving | Rigid | 08/16/2000 | Aggregate |  | 1045 | Clay | 34 | 1.1 | -11 | 3245 | 4911985
6-D-1991 | 6 | Driving | Rigid | 08/16/2000 | Aggregate |  | 1045 | Clay | 35 | 0.8 | -11 | 3245 | 4911985
6-D-1991 | 6 | Driving | Rigid | 08/16/2000 | Aggregate |  | 1045 | Clay | 63 | -0.6 | -11 | 3245 | 4911985
6-D-1991 | 6 | Driving | Rigid | 08/16/2000 | Aggregate |  | 1045 | Clay | 52 | 0.6 | -9.5 | 3245 | 4911985
6-P-1991 | 6 | Passing | Rigid | 08/16/2000 | Aggregate |  | 1045 | Clay | 46 | 1 | 11 | 3245 | 1520107
6-P-1991 | 6 | Passing | Rigid | 08/16/2000 | Aggregate |  | 1045 | Clay | 51 | 0.4 | 11 | 3245 | 1520107
6-P-1991 | 6 | Passing | Rigid | 08/16/2000 | Aggregate |  | 1045 | Clay | 52 | -0.1 | 11 | 3245 | 1520107
6-P-1991 | 6 | Passing | Rigid | 08/16/2000 | Aggregate |  | 1045 | Clay | 57 | 0.2 | 11 | 3245 | 1520107
6-P-1991 | 6 | Passing | Rigid | 08/16/2000 | Aggregate |  | 1045 | Clay | 58 | 0 | 11 | 3245 | 1520107
6-P-1991 | 6 | Passing | Rigid | 08/16/2000 | Aggregate |  | 1045 | Clay | 48 | 0.7 | 9.5 | 3245 | 1520107
6-P-1991 | 6 | Passing | Rigid | 08/16/2000 | Aggregate |  | 1045 | Clay | 56 | 0.4 | 9.5 | 3245 | 1520107
6-P-1991 | 6 | Passing | Rigid | 08/16/2000 | Aggregate |  | 1045 | Clay | 31 | -0.4 | 11 | 3245 | 1520107
6-P-1991 | 6 | Passing | Rigid | 08/16/2000 | Aggregate |  | 1045 | Clay | 62 | 0.5 | 9.5 | 3245 | 1520107
6-P-1991 | 6 | Passing | Rigid | 08/16/2000 | Aggregate |  | 1045 | Clay | 35 | 0.4 | 11 | 3245 | 1520107
6-P-1991 | 6 | Passing | Rigid | 08/16/2000 | Aggregate |  | 1045 | Clay | 38 | 0.2 | 11 | 3245 | 1520107
6-P-1991 | 6 | Passing | Rigid | 08/16/2000 | Aggregate |  | 1045 | Clay | 49 | 0.8 | 9.5 | 3245 | 1520107
6-D-1991 | 6 | Driving | Rigid | 12/21/2000 | Aggregate |  |  | Clay | 42 | 0.7 | -3 | 3372 | 5238157
6-D-1991 | 6 | Driving | Rigid | 12/21/2000 | Aggregate |  |  | Clay | 46 | 0.4 | -3 | 3372 | 5238157
6-D-1991 | 6 | Driving | Rigid | 12/21/2000 | Aggregate |  |  | Clay | 61 | 1.1 | -11.83 | 3372 | 5238157
6-D-1991 | 6 | Driving | Rigid | 12/21/2000 | Aggregate |  |  | Clay | 35 | 0.7 | -3 | 3372 | 5238157
6-D-1991 | 6 | Driving | Rigid | 12/21/2000 | Aggregate |  |  | Clay | 54 | 1.2 | -11.83 | 3372 | 5238157
6-D-1991 | 6 | Driving | Rigid | 12/21/2000 | Aggregate |  |  | Clay | 59 | 1 | -11.83 | 3372 | 5238157
6-D-1991 | 6 | Driving | Rigid | 12/21/2000 | Aggregate |  |  | Clay | 60 | 0.4 | -3 | 3372 | 5238157
6-D-1991 | 6 | Driving | Rigid | 12/21/2000 | Aggregate |  |  | Clay | 62 | 0.3 | -3 | 3372 | 5238157
6-D-1991 | 6 | Driving | Rigid | 06/12/2007 | Aggregate |  | 1423 | Clay | 57 | 1.5 | -11 | 5736 | 11531345
6-D-1991 | 6 | Driving | Rigid | 06/12/2007 | Aggregate |  | 1423 | Clay | 59 | 0.4 | -11 | 5736 | 11531345
6-D-1991 | 6 | Driving | Rigid | 06/12/2007 | Aggregate |  | 1423 | Clay | 59 | 0.4 | -9.5 | 5736 | 11531345
6-P-1991 | 6 | Passing | Rigid | 06/12/2007 | Aggregate |  | 1400 | Clay | 48 | 0.5 | 9.5 | 5736 | 3354073
6-D-1991 | 6 | Driving | Rigid | 10/17/2007 | Aggregate |  | 815 | Clay | 51 | 1.5 | -11 | 5863 | 11912243
6-D-1991 | 6 | Driving | Rigid | 10/17/2007 | Aggregate |  | 815 | Clay | 41 | 0.4 | -9.5 | 5863 | 11912243
6-D-1991 | 6 | Driving | Rigid | 10/17/2007 | Aggregate |  | 815 | Clay | 40 | 0.7 | -9.5 | 5863 | 11912243
6-D-1991 | 6 | Driving | Rigid | 10/17/2007 | Aggregate |  | 815 | Clay | 32 | 0 | -9.5 | 5863 | 11912243
6-P-1991 | 6 | Passing | Rigid | 10/17/2007 | Aggregate |  | 815 | Clay | 58 | -1.1 | 9.5 | 5863 | 3454180
6-P-1991 | 6 | Passing | Rigid | 10/17/2007 | Aggregate |  | 815 | Clay | 49 | 0.3 | 9.5 | 5863 | 3454180
6-P-1991 | 6 | Passing | Rigid | 10/17/2007 | Aggregate |  | 815 | Clay | 36 | -0.6 | 11 | 5863 | 3454180
6-D-1991 | 6 | Driving | Rigid | 09/27/1994 | Aggregate |  |  | Clay | 32 | -0.6 | -9.5 | 1095 | 620123
6-D-1991 | 6 | Driving | Rigid | 09/27/1994 | Aggregate |  |  | Clay | 49 | -0.4 | -9.5 | 1095 | 620123
6-D-1991 | 6 | Driving | Rigid | 09/27/1994 | Aggregate |  |  | Clay | 52 | -0.5 | -9.5 | 1095 | 620123
6-D-1991 | 6 | Driving | Rigid | 09/27/1994 | Aggregate |  |  | Clay | 60 | 0.6 | -11 | 1095 | 620123
6-D-1991 | 6 | Driving | Rigid | 09/27/1994 | Aggregate |  |  | Clay | 40 | 0.4 | -9.5 | 1095 | 620123
6-D-1991 | 6 | Driving | Rigid | 09/27/1994 | Aggregate |  |  | Clay | 31 | -0.3 | -11 | 1095 | 620123
6-D-1991 | 6 | Driving | Rigid | 09/27/1994 | Aggregate |  |  | Clay | 34 | 0.6 | -11 | 1095 | 620123
6-D-1991 | 6 | Driving | Rigid | 09/27/1994 | Aggregate |  |  | Clay | 45 | 0.4 | -11 | 1095 | 620123
6-D-1991 | 6 | Driving | Rigid | 09/27/1994 | Aggregate |  |  | Clay | 57 | -0.3 | -11 | 1095 | 620123
6-D-1991 | 6 | Driving | Rigid | 03/30/1995 | Aggregate |  |  | Clay | 59 | -0.2 | -11 | 1279 | 1019759
6-D-1991 | 6 | Driving | Rigid | 03/30/1995 | Aggregate |  |  | Clay | 33 | 0.1 | -11 | 1279 | 1019759
6-D-1991 | 6 | Driving | Rigid | 03/30/1995 | Aggregate |  |  | Clay | 57 | 0.3 | -11 | 1279 | 1019759
6-D-1991 | 6 | Driving | Rigid | 03/30/1995 | Aggregate |  |  | Clay | 43 | 0.2 | -11 | 1279 | 1019759
6-D-1991 | 6 | Driving | Rigid | 03/30/1995 | Aggregate |  |  | Clay | 54 | -0.2 | -9.5 | 1279 | 1019759
6-D-1991 | 6 | Driving | Rigid | 03/30/1995 | Aggregate |  |  | Clay | 31 | -0.2 | -9.5 | 1279 | 1019759
6-D-1991 | 6 | Driving | Rigid | 03/30/1995 | Aggregate |  |  | Clay | 47 | -0.2 | -9.5 | 1279 | 1019759
6-D-1991 | 6 | Driving | Rigid | 03/30/1995 | Aggregate |  |  | Clay | 62 | -0.2 | -9.5 | 1279 | 1019759
6-D-1991 | 6 | Driving | Rigid | 03/30/1995 | Aggregate |  |  | Clay | 49 | -0.1 | -11 | 1279 | 1019759
6-D-1991 | 6 | Driving | Rigid | 06/16/1995 | Aggregate |  |  | Clay | 50 | 0.3 | -9.5 | 1357 | 1210202
6-D-1991 | 6 | Driving | Rigid | 06/16/1995 | Aggregate |  |  | Clay | 62 | 0.3 | -9.5 | 1357 | 1210202
6-D-1991 | 6 | Driving | Rigid | 06/16/1995 | Aggregate |  |  | Clay | 63 | 0.5 | -11 | 1357 | 1210202
6-D-1991 | 6 | Driving | Rigid | 06/16/1995 | Aggregate |  |  | Clay | 32 | 0.1 | -9.5 | 1357 | 1210202
6-D-1991 | 6 | Driving | Rigid | 06/16/1995 | Aggregate |  |  | Clay | 41 | -0.2 | -9.5 | 1357 | 1210202
6-D-1991 | 6 | Driving | Rigid | 06/16/1995 | Aggregate |  |  | Clay | 44 | 0.2 | -9.5 | 1357 | 1210202
6-D-1991 | 6 | Driving | Rigid | 06/16/1995 | Aggregate |  |  | Clay | 45 | 0.5 | -9.5 | 1357 | 1210202
6-D-1991 | 6 | Driving | Rigid | 06/16/1995 | Aggregate |  |  | Clay | 33 | 0.2 | -11 | 1357 | 1210202
6-D-1991 | 6 | Driving | Rigid | 06/16/1995 | Aggregate |  |  | Clay | 51 | 0.8 | -11 | 1357 | 1210202
6-D-1991 | 6 | Driving | Rigid | 10/17/1995 | Aggregate |  |  | Clay | 60 | 1.1 | -11 | 1480 | 1486658
6-D-1991 | 6 | Driving | Rigid | 10/17/1995 | Aggregate |  |  | Clay | 31 | -0.2 | -9.5 | 1480 | 1486658
6-D-1991 | 6 | Driving | Rigid | 10/17/1995 | Aggregate |  |  | Clay | 32 | -0.2 | -9.5 | 1480 | 1486658
6-D-1991 | 6 | Driving | Rigid | 10/17/1995 | Aggregate |  |  | Clay | 41 | 0.3 | -9.5 | 1480 | 1486658
6-D-1991 | 6 | Driving | Rigid | 10/17/1995 | Aggregate |  |  | Clay | 42 | 0 | -11 | 1480 | 1486658
6-D-1991 | 6 | Driving | Rigid | 10/17/1995 | Aggregate |  |  | Clay | 47 | -0.2 | -11 | 1480 | 1486658
6-D-1991 | 6 | Driving | Rigid | 10/17/1995 | Aggregate |  |  | Clay | 48 | 0.2 | -11 | 1480 | 1486658
6-D-1991 | 6 | Driving | Rigid | 10/17/1995 | Aggregate |  |  | Clay | 35 | 0.8 | -11 | 1480 | 1486658
6-D-1991 | 6 | Driving | Rigid | 10/17/1995 | Aggregate |  |  | Clay | 63 | 0.1 | -9.5 | 1480 | 1486658
6-D-1991 | 6 | Driving | Rigid | 10/17/1995 | Aggregate |  |  | Clay | 58 | 0.4 | -9.5 | 1480 | 1486658
6-D-1991 | 6 | Driving | Rigid | 08/14/1996 | Aggregate |  |  | Clay | 54 | 0.2 | -9.5 | 1782 | 2093345
6-D-1991 | 6 | Driving | Rigid | 08/14/1996 | Aggregate |  |  | Clay | 57 | 0.3 | -9.5 | 1782 | 2093345
6-D-1991 | 6 | Driving | Rigid | 08/14/1996 | Aggregate |  |  | Clay | 60 | 0.2 | -9.5 | 1782 | 2093345
6-D-1991 | 6 | Driving | Rigid | 08/14/1996 | Aggregate |  |  | Clay | 61 | 0.8 | -11 | 1782 | 2093345
6-D-1991 | 6 | Driving | Rigid | 08/14/1996 | Aggregate |  |  | Clay | 34 | 0.5 | -9.5 | 1782 | 2093345
6-D-1991 | 6 | Driving | Rigid | 08/14/1996 | Aggregate |  |  | Clay | 36 | 0.2 | -9.5 | 1782 | 2093345
6-D-1991 | 6 | Driving | Rigid | 08/14/1996 | Aggregate |  |  | Clay | 43 | 0.2 | -11 | 1782 | 2093345
6-D-1991 | 6 | Driving | Rigid | 08/14/1996 | Aggregate |  |  | Clay | 46 | 0.3 | -9.5 | 1782 | 2093345
6-D-1991 | 6 | Driving | Rigid | 08/14/1996 | Aggregate |  |  | Clay | 48 | 0.2 | -9.5 | 1782 | 2093345
6-D-1991 | 6 | Driving | Rigid | 07/08/1997 | Aggregate |  | 915 | Clay | 34 | 0.4 | -11 | 2110 | 2555409
6-D-1991 | 6 | Driving | Rigid | 07/08/1997 | Aggregate |  | 915 | Clay | 57 | 1 | -9.5 | 2110 | 2555409
6-D-1991 | 6 | Driving | Rigid | 07/08/1997 | Aggregate |  | 915 | Clay | 58 | 0.8 | -9.5 | 2110 | 2555409
6-D-1991 | 6 | Driving | Rigid | 07/08/1997 | Aggregate |  | 915 | Clay | 48 | 0.9 | -11 | 2110 | 2555409
6-D-1991 | 6 | Driving | Rigid | 07/08/1997 | Aggregate |  | 915 | Clay | 51 | 0.2 | -11 | 2110 | 2555409
6-D-1991 | 6 | Driving | Rigid | 07/08/1997 | Aggregate |  | 915 | Clay | 53 | 0.2 | -11 | 2110 | 2555409
6-D-1991 | 6 | Driving | Rigid | 04/13/1998 | Aggregate |  |  | Clay | 35 | 0 | -9.5 | 2389 | 2972765
6-P-1991 | 6 | Passing | Rigid | 07/21/2005 | Aggregate |  | 1208 | Clay | 41 | 0.5 | 9.5 | 5045 | 2762547
6-D-1991 | 6 | Driving | Rigid | 11/21/2005 | Aggregate |  | 820 | Clay | 62 | 0 | -11 | 5168 | 9967068
6-P-1991 | 6 | Passing | Rigid | 11/21/2005 | Aggregate |  | 830 | Clay | 50 | 0.4 | 11 | 5168 | 2878084
6-P-1991 | 6 | Passing | Rigid | 11/21/2005 | Aggregate |  | 830 | Clay | 61 | -0.3 | 11 | 5168 | 2878084
6-P-1991 | 6 | Passing | Rigid | 11/21/2005 | Aggregate |  | 830 | Clay | 40 | 0.2 | 9.5 | 5168 | 2878084
6-P-1991 | 6 | Passing | Rigid | 11/21/2005 | Aggregate |  | 830 | Clay | 42 | 0.2 | 9.5 | 5168 | 2878084
6-P-1991 | 6 | Passing | Rigid | 11/21/2005 | Aggregate |  | 830 | Clay | 57 | 0.1 | 11 | 5168 | 2878084
6-P-1991 | 6 | Passing | Rigid | 11/21/2005 | Aggregate |  | 830 | Clay | 54 | 0.2 | 9.5 | 5168 | 2878084
6-P-1991 | 6 | Passing | Rigid | 11/21/2005 | Aggregate |  | 830 | Clay | 50 | 0.1 | 9.5 | 5168 | 2878084
6-D-1991 | 6 | Driving | Rigid | 02/14/2006 | Aggregate |  | 1431 | Clay | 62 | 0.2 | -9.5 | 5253 | 10226228
6-D-1991 | 6 | Driving | Rigid | 02/14/2006 | Aggregate |  | 1431 | Clay | 54 | 0.2 | -9.5 | 5253 | 10226228
6-D-1991 | 6 | Driving | Rigid | 02/14/2006 | Aggregate |  | 1431 | Clay | 42 | 0.2 | -9.5 | 5253 | 10226228
6-D-1991 | 6 | Driving | Rigid | 02/14/2006 | Aggregate |  | 1431 | Clay | 42 | 0.2 | -11 | 5253 | 10226228
6-D-1991 | 6 | Driving | Rigid | 02/14/2006 | Aggregate |  | 1431 | Clay | 32 | 0.2 | -9.5 | 5253 | 10226228
6-P-1991 | 6 | Passing | Rigid | 02/14/2006 | Aggregate |  | 1407 | Clay | 59 | 0.1 | 9.5 | 5253 | 2943976
6-P-1991 | 6 | Passing | Rigid | 02/14/2006 | Aggregate |  | 1407 | Clay | 58 | -0.2 | 11 | 5253 | 2943976
6-P-1991 | 6 | Passing | Rigid | 02/14/2006 | Aggregate |  | 1407 | Clay | 42 | 0.2 | 11 | 5253 | 2943976
6-P-1991 | 6 | Passing | Rigid | 02/14/2006 | Aggregate |  | 1407 | Clay | 61 | -0.2 | 11 | 5253 | 2943976
6-D-1991 | 6 | Driving | Rigid | 04/18/2006 | Aggregate |  | 1145 | Clay | 36 | 0.5 | -11 | 5316 | 10395848
6-D-1991 | 6 | Driving | Rigid | 04/18/2006 | Aggregate |  | 1145 | Clay | 49 | 0.3 | -9.5 | 5316 | 10395848
6-D-1991 | 6 | Driving | Rigid | 04/18/2006 | Aggregate |  | 1145 | Clay | 51 | 1.4 | -11 | 5316 | 10395848
6-D-1991 | 6 | Driving | Rigid | 04/18/2006 | Aggregate |  | 1145 | Clay | 51 | 0.6 | -9.5 | 5316 | 10395848
6-D-1991 | 6 | Driving | Rigid | 04/18/2006 | Aggregate |  | 1145 | Clay | 54 | 0.3 | -9.5 | 5316 | 10395848
6-D-1991 | 6 | Driving | Rigid | 04/18/2006 | Aggregate |  | 1145 | Clay | 61 | 1.6 | -11 | 5316 | 10395848
6-P-1991 | 6 | Passing | Rigid | 04/18/2006 | Aggregate |  | 1205 | Clay | 51 | 0.3 | 9.5 | 5316 | 2986603
6-P-1991 | 6 | Passing | Rigid | 04/18/2006 | Aggregate |  | 1205 | Clay | 49 | -0.4 | 11 | 5316 | 2986603
6-P-1991 | 6 | Passing | Rigid | 04/18/2006 | Aggregate |  | 1205 | Clay | 62 | 1 | 11 | 5316 | 2986603
6-P-1991 | 6 | Passing | Rigid | 04/18/2006 | Aggregate |  | 1205 | Clay | 40 | 0.5 | 9.5 | 5316 | 2986603
6-D-1991 | 6 | Driving | Rigid | 08/04/2006 | Aggregate |  | 1047 | Clay | 42 | -0.1 | -11 | 5424 | 10597016
6-D-1991 | 6 | Driving | Rigid | 08/04/2006 | Aggregate |  | 1047 | Clay | 49 | 0.4 | -9.5 | 5424 | 10597016
6-D-1991 | 6 | Driving | Rigid | 08/04/2006 | Aggregate |  | 1047 | Clay | 54 | 0.2 | -9.5 | 5424 | 10597016
6-D-1991 | 6 | Driving | Rigid | 08/04/2006 | Aggregate |  | 1047 | Clay | 57 | 0.9 | -9.5 | 5424 | 10597016
6-D-1991 | 6 | Driving | Rigid | 08/04/2006 | Aggregate |  | 1047 | Clay | 62 | 0.4 | -9.5 | 5424 | 10597016
6-D-1991 | 6 | Driving | Rigid | 08/04/2006 | Aggregate |  | 1047 | Clay | 36 | 0.6 | -11 | 5424 | 10597016
6-P-1991 | 6 | Passing | Rigid | 08/04/2006 | Aggregate |  | 1052 | Clay | 41 | 0.4 | 9.5 | 5424 | 3046349
6-P-1991 | 6 | Passing | Rigid | 08/04/2006 | Aggregate |  | 1052 | Clay | 58 | -0.1 | 11 | 5424 | 3046349
6-P-1991 | 6 | Passing | Rigid | 08/04/2006 | Aggregate |  | 1052 | Clay | 59 | 0.3 | 9.5 | 5424 | 3046349
6-P-1991 | 6 | Passing | Rigid | 08/04/2006 | Aggregate |  | 1052 | Clay | 32 | 0.2 | 11 | 5424 | 3046349
6-P-1991 | 6 | Passing | Rigid | 08/04/2006 | Aggregate |  | 1052 | Clay | 50 | 0.4 | 11 | 5424 | 3046349
6-D-1991 | 6 | Driving | Rigid | 11/14/2006 | Aggregate |  | 1040 | Clay | 58 | 0.6 | -9.5 | 5526 | 10884202
6-D-1991 | 6 | Driving | Rigid | 11/14/2006 | Aggregate |  | 1040 | Clay | 40 | 0.5 | -11 | 5526 | 10884202
6-D-1991 | 6 | Driving | Rigid | 11/14/2006 | Aggregate |  | 1040 | Clay | 51 | 0.7 | -9.5 | 5526 | 10884202
6-D-1991 | 6 | Driving | Rigid | 11/14/2006 | Aggregate |  | 1040 | Clay | 57 | 1.2 | -11 | 5526 | 10884202
6-D-1991 | 6 | Driving | Rigid | 11/14/2006 | Aggregate |  | 1040 | Clay | 57 | 0.6 | -9.5 | 5526 | 10884202
6-P-1991 | 6 | Passing | Rigid | 11/14/2006 | Aggregate |  | 1040 | Clay | 40 | 0.2 | 11 | 5526 | 3200864
6-P-1991 | 6 | Passing | Rigid | 11/14/2006 | Aggregate |  | 1040 | Clay | 48 | 0.3 | 9.5 | 5526 | 3200864
6-P-1991 | 6 | Passing | Rigid | 11/14/2006 | Aggregate |  | 1040 | Clay | 32 | 0.1 | 11 | 5526 | 3200864
6-P-1991 | 6 | Passing | Rigid | 11/14/2006 | Aggregate |  | 1040 | Clay | 51 | 0.2 | 9.5 | 5526 | 3200864
6-P-1991 | 6 | Passing | Rigid | 11/14/2006 | Aggregate |  | 1040 | Clay | 58 | -0.3 | 11 | 5526 | 3200864
6-P-1991 | 6 | Passing | Rigid | 11/14/2006 | Aggregate |  | 1040 | Clay | 59 | -0.1 | 11 | 5526 | 3200864
6-P-1991 | 6 | Passing | Rigid | 11/14/2006 | Aggregate |  | 1040 | Clay | 36 | -0.1 | 9.5 | 5526 | 3200864
6-D-1991 | 6 | Driving | Rigid | 02/13/2007 | Aggregate |  | 752 | Clay | 50 | 0.7 | -11 | 5617 | 11173277
6-D-1991 | 6 | Driving | Rigid | 02/13/2007 | Aggregate |  | 752 | Clay | 49 | 0.2 | -11 | 5617 | 11173277
6-D-1991 | 6 | Driving | Rigid | 02/13/2007 | Aggregate |  | 752 | Clay | 48 | 0.8 | -11 | 5617 | 11173277
6-D-1991 | 6 | Driving | Rigid | 02/13/2007 | Aggregate |  | 752 | Clay | 36 | 0.2 | -9.5 | 5617 | 11173277
6-D-1991 | 6 | Driving | Rigid | 02/13/2007 | Aggregate |  | 752 | Clay | 35 | 0.2 | -9.5 | 5617 | 11173277
6-D-1991 | 6 | Driving | Rigid | 02/13/2007 | Aggregate |  | 752 | Clay | 62 | 0.3 | -9.5 | 5617 | 11173277
6-D-1991 | 6 | Driving | Rigid | 02/13/2007 | Aggregate |  | 752 | Clay | 61 | 1.3 | -11 | 5617 | 11173277
6-D-1991 | 6 | Driving | Rigid | 02/13/2007 | Aggregate |  | 752 | Clay | 57 | 0.8 | -9.5 | 5617 | 11173277
6-P-1991 | 6 | Passing | Rigid | 02/13/2007 | Aggregate |  | 752 | Clay | 50 | 0.3 | 11 | 5617 | 3272459
6-P-1991 | 6 | Passing | Rigid | 02/13/2007 | Aggregate |  | 752 | Clay | 49 | -0.3 | 11 | 5617 | 3272459
6-P-1991 | 6 | Passing | Rigid | 02/13/2007 | Aggregate |  | 752 | Clay | 35 | -0.1 | 9.5 | 5617 | 3272459
6-P-1991 | 6 | Passing | Rigid | 02/13/2007 | Aggregate |  | 752 | Clay | 32 | 0.1 | 11 | 5617 | 3272459
6-D-1991 | 6 | Driving | Rigid | 06/12/2007 | Aggregate |  | 1423 | Clay | 48 | 0.8 | -11 | 5736 | 11531345
6-P-1991 | 6 | Passing | Rigid | 06/24/2002 | Aggregate |  | 1300 | Clay | 56 | 0.4 | 11 | 3922 | 2003410
6-P-1991 | 6 | Passing | Rigid | 06/24/2002 | Aggregate |  | 1300 | Clay | 58 | 0.6 | 11 | 3922 | 2003410
6-D-1991 | 6 | Driving | Rigid | 09/16/2002 | Aggregate |  | 1000 | Clay | 62 | 0.1 | -11 | 4006 | 6983157
6-D-1991 | 6 | Driving | Rigid | 09/16/2002 | Aggregate |  | 1000 | Clay | 32 | 0.2 | -9.5 | 4006 | 6983157
6-D-1991 | 6 | Driving | Rigid | 09/16/2002 | Aggregate |  | 1000 | Clay | 33 | 0.5 | -9.5 | 4006 | 6983157
6-D-1991 | 6 | Driving | Rigid | 09/16/2002 | Aggregate |  | 1000 | Clay | 35 | 0.6 | -9.5 | 4006 | 6983157
6-D-1991 | 6 | Driving | Rigid | 09/16/2002 | Aggregate |  | 1000 | Clay | 36 | 0.2 | -9.5 | 4006 | 6983157
6-D-1991 | 6 | Driving | Rigid | 09/16/2002 | Aggregate |  | 1000 | Clay | 40 | 0.9 | -9.5 | 4006 | 6983157
6-D-1991 | 6 | Driving | Rigid | 09/16/2002 | Aggregate |  | 1000 | Clay | 43 | -0.5 | -11 | 4006 | 6983157
6-D-1991 | 6 | Driving | Rigid | 09/16/2002 | Aggregate |  | 1000 | Clay | 53 | 0.1 | -11 | 4006 | 6983157
6-D-1991 | 6 | Driving | Rigid | 09/16/2002 | Aggregate |  | 1000 | Clay | 59 | 0.6 | -11 | 4006 | 6983157
6-D-1991 | 6 | Driving | Rigid | 09/16/2002 | Aggregate |  | 1000 | Clay | 60 | 0.8 | -11 | 4006 | 6983157
6-D-1991 | 6 | Driving | Rigid | 09/16/2002 | Aggregate |  | 1000 | Clay | 58 | 0.8 | -11 | 4006 | 6983157
6-P-1991 | 6 | Passing | Rigid | 09/16/2002 | Aggregate |  | 1000 | Clay | 44 | -0.2 | 11 | 4006 | 2076086
6-P-1991 | 6 | Passing | Rigid | 09/16/2002 | Aggregate |  | 1000 | Clay | 62 | 0.2 | 9.5 | 4006 | 2076086
6-P-1991 | 6 | Passing | Rigid | 09/16/2002 | Aggregate |  | 1000 | Clay | 37 | -0.1 | 9.5 | 4006 | 2076086
6-P-1991 | 6 | Passing | Rigid | 09/16/2002 | Aggregate |  | 1000 | Clay | 50 | 0.5 | 11 | 4006 | 2076086
6-P-1991 | 6 | Passing | Rigid | 09/16/2002 | Aggregate |  | 1000 | Clay | 40 | 0.8 | 11 | 4006 | 2076086
6-P-1991 | 6 | Passing | Rigid | 09/16/2002 | Aggregate |  | 1000 | Clay | 63 | 0.2 | 11 | 4006 | 2076086
6-P-1991 | 6 | Passing | Rigid | 09/16/2002 | Aggregate |  | 1000 | Clay | 52 | -0.3 | 11 | 4006 | 2076086
6-P-1991 | 6 | Passing | Rigid | 09/16/2002 | Aggregate |  | 1000 | Clay | 56 | -0.1 | 9.5 | 4006 | 2076086
6-D-1991 | 6 | Driving | Rigid | 05/13/2003 | Aggregate |  | 1330 | Clay | 42 | 0.5 | -9.5 | 4245 | 7658554
6-D-1991 | 6 | Driving | Rigid | 05/13/2003 | Aggregate |  | 1330 | Clay | 41 | 0.7 | -9.5 | 4245 | 7658554
6-D-1991 | 6 | Driving | Rigid | 05/13/2003 | Aggregate |  | 1330 | Clay | 51 | 1.5 | -11 | 4245 | 7658554
6-D-1991 | 6 | Driving | Rigid | 05/13/2003 | Aggregate |  | 1330 | Clay | 36 | 0.4 | -11 | 4245 | 7658554
6-P-1991 | 6 | Passing | Rigid | 05/13/2003 | Aggregate |  | 1350 | Clay | 49 | -0.4 | 11 | 4245 | 2248171
6-P-1991 | 6 | Passing | Rigid | 05/13/2003 | Aggregate |  | 1350 | Clay | 48 | -0.3 | 11 | 4245 | 2248171
6-P-1991 | 6 | Passing | Rigid | 05/13/2003 | Aggregate |  | 1350 | Clay | 32 | 0.1 | 11 | 4245 | 2248171
6-D-1991 | 6 | Driving | Rigid | 09/10/2003 | Aggregate |  | 819 | Clay | 35 | 0 | -9.5 | 4365 | 7942872
6-D-1991 | 6 | Driving | Rigid | 09/10/2003 | Aggregate |  | 819 | Clay | 62 | 0.3 | -9.5 | 4365 | 7942872
6-D-1991 | 6 | Driving | Rigid | 09/10/2003 | Aggregate |  | 819 | Clay | 41 | 0.4 | -9.5 | 4365 | 7942872
6-D-1991 | 6 | Driving | Rigid | 09/10/2003 | Aggregate |  | 819 | Clay | 49 | 0.2 | -11 | 4365 | 7942872
6-D-1991 | 6 | Driving | Rigid | 09/10/2003 | Aggregate |  | 819 | Clay | 51 | 0.9 | -11 | 4365 | 7942872
6-P-1991 | 6 | Passing | Rigid | 09/10/2003 | Aggregate |  | 825 | Clay | 59 | 0.1 | 9.5 | 4365 | 2333129
6-P-1991 | 6 | Passing | Rigid | 09/10/2003 | Aggregate |  | 825 | Clay | 32 | -0.3 | 11 | 4365 | 2333129
6-P-1991 | 6 | Passing | Rigid | 09/10/2003 | Aggregate |  | 825 | Clay | 32 | -0.4 | 9.5 | 4365 | 2333129
6-P-1991 | 6 | Passing | Rigid | 09/10/2003 | Aggregate |  | 825 | Clay | 40 | 0.2 | 9.5 | 4365 | 2333129
6-D-1991 | 6 | Driving | Rigid | 02/24/2004 | Aggregate |  | 930 | Clay | 58 | 0.4 | -11 | 4532 | 8446565
6-D-1991 | 6 | Driving | Rigid | 02/24/2004 | Aggregate |  | 930 | Clay | 50 | 0.6 | -11 | 4532 | 8446565
6-D-1991 | 6 | Driving | Rigid | 02/24/2004 | Aggregate |  | 930 | Clay | 40 | 0.4 | -11 | 4532 | 8446565
6-P-1991 | 6 | Passing | Rigid | 02/24/2004 | Aggregate |  | 930 | Clay | 51 | 0.1 | 9.5 | 4532 | 2475874
6-P-1991 | 6 | Passing | Rigid | 02/24/2004 | Aggregate |  | 930 | Clay | 42 | 0.2 | 9.5 | 4532 | 2475874
6-P-1991 | 6 | Passing | Rigid | 02/24/2004 | Aggregate |  | 930 | Clay | 40 | 0.2 | 9.5 | 4532 | 2475874
6-P-1991 | 6 | Passing | Rigid | 02/24/2004 | Aggregate |  | 930 | Clay | 49 | -0.6 | 11 | 4532 | 2475874
6-D-1991 | 6 | Driving | Rigid | 06/15/2004 | Aggregate |  | 855 | Clay | 42 | 0.1 | -11 | 4644 | 8804207
6-P-1991 | 6 | Passing | Rigid | 06/15/2004 | Aggregate |  | 855 | Clay | 59 | 0 | 11 | 4644 | 2567510
6-P-1991 | 6 | Passing | Rigid | 06/15/2004 | Aggregate |  | 855 | Clay | 61 | -0.3 | 11 | 4644 | 2567510
6-P-1991 | 6 | Passing | Rigid | 06/15/2004 | Aggregate |  | 855 | Clay | 35 | 0.1 | 9.5 | 4644 | 2567510
6-P-1991 | 6 | Passing | Rigid | 06/15/2004 | Aggregate |  | 855 | Clay | 58 | -0.3 | 9.5 | 4644 | 2567510
6-P-1991 | 6 | Passing | Rigid | 06/15/2004 | Aggregate |  | 855 | Clay | 35 | 0.5 | 11 | 4644 | 2567510
6-P-1991 | 6 | Passing | Rigid | 06/15/2004 | Aggregate |  | 855 | Clay | 62 | 0.1 | 9.5 | 4644 | 2567510
6-P-1991 | 6 | Passing | Rigid | 06/15/2004 | Aggregate |  | 855 | Clay | 48 | -0.5 | 11 | 4644 | 2567510
6-D-1991 | 6 | Driving | Rigid | 01/26/2005 | Aggregate |  | 1400 | Clay | 49 | 0.2 | -9.5 | 4869 | 9006180
6-P-1991 | 6 | Passing | Rigid | 01/26/2005 | Aggregate |  | 1400 | Clay | 36 | -0.8 | 11 | 4869 | 2618673
6-P-1991 | 6 | Passing | Rigid | 01/26/2005 | Aggregate |  | 1400 | Clay | 57 | 0 | 11 | 4869 | 2618673
6-P-1991 | 6 | Passing | Rigid | 01/26/2005 | Aggregate |  | 1400 | Clay | 59 | 0.2 | 9.5 | 4869 | 2618673
6-D-1991 | 6 | Driving | Rigid | 07/21/2005 | Aggregate |  | 1208 | Clay | 42 | 0.4 | -9.5 | 5045 | 9559796
6-D-1991 | 6 | Driving | Rigid | 07/21/2005 | Aggregate |  | 1208 | Clay | 54 | 0.2 | -9.5 | 5045 | 9559796
6-D-1991 | 6 | Driving | Rigid | 07/21/2005 | Aggregate |  | 1208 | Clay | 32 | 0.3 | -9.5 | 5045 | 9559796
6-D-1991 | 6 | Driving | Rigid | 07/21/2005 | Aggregate |  | 1208 | Clay | 35 | 0.3 | -9.5 | 5045 | 9559796
6-D-1991 | 6 | Driving | Rigid | 07/21/2005 | Aggregate |  | 1208 | Clay | 36 | 0.5 | -9.5 | 5045 | 9559796
6-D-1991 | 6 | Driving | Rigid | 07/21/2005 | Aggregate |  | 1208 | Clay | 40 | 0.9 | -9.5 | 5045 | 9559796
6-D-1991 | 6 | Driving | Rigid | 07/21/2005 | Aggregate |  | 1208 | Clay | 54 | 0.6 | -11 | 5045 | 9559796
6-P-1991 | 6 | Passing | Rigid | 07/21/2005 | Aggregate |  | 1208 | Clay | 40 | 0.7 | 9.5 | 5045 | 2762547
6-P-1991 | 6 | Passing | Rigid | 06/20/2001 | Aggregate |  | 1130 | Clay | 44 | 0.3 | 9.5 | 3553 | 1731291
6-P-1991 | 6 | Passing | Rigid | 06/20/2001 | Aggregate |  | 1130 | Clay | 42 | 1 | 11 | 3553 | 1731291
6-P-1991 | 6 | Passing | Rigid | 06/20/2001 | Aggregate |  | 1130 | Clay | 47 | 1.6 | 11 | 3553 | 1731291
6-P-1991 | 6 | Passing | Rigid | 06/20/2001 | Aggregate |  | 1130 | Clay | 51 | 0.6 | 11 | 3553 | 1731291
6-P-1991 | 6 | Passing | Rigid | 06/20/2001 | Aggregate |  | 1130 | Clay | 57 | 0.6 | 11 | 3553 | 1731291
6-P-1991 | 6 | Passing | Rigid | 06/20/2001 | Aggregate |  | 1130 | Clay | 58 | 0.6 | 11 | 3553 | 1731291
6-P-1991 | 6 | Passing | Rigid | 06/20/2001 | Aggregate |  | 1130 | Clay | 62 | 0.9 | 11 | 3553 | 1731291
6-P-1991 | 6 | Passing | Rigid | 06/20/2001 | Aggregate |  | 1130 | Clay | 33 | 0.3 | 11 | 3553 | 1731291
6-P-1991 | 6 | Passing | Rigid | 06/20/2001 | Aggregate |  | 1130 | Clay | 38 | 1.1 | 11 | 3553 | 1731291
6-P-1991 | 6 | Passing | Rigid | 06/20/2001 | Aggregate |  | 1130 | Clay | 32 | 0.7 | 9.5 | 3553 | 1731291
6-P-1991 | 6 | Passing | Rigid | 06/20/2001 | Aggregate |  | 1130 | Clay | 63 | 1.1 | 9.5 | 3553 | 1731291
6-P-1991 | 6 | Passing | Rigid | 06/20/2001 | Aggregate |  | 1130 | Clay | 58 | -0.8 | 9.5 | 3553 | 1731291
6-P-1991 | 6 | Passing | Rigid | 06/20/2001 | Aggregate |  | 1130 | Clay | 51 | 0.9 | 9.5 | 3553 | 1731291
6-D-1991 | 6 | Driving | Rigid | 10/24/2001 | Aggregate |  | 1030 | Clay | 59 | 0.6 | -9.5 | 3679 | 6061138
6-D-1991 | 6 | Driving | Rigid | 10/24/2001 | Aggregate |  | 1030 | Clay | 60 | 1.2 | -9.5 | 3679 | 6061138
6-D-1991 | 6 | Driving | Rigid | 10/24/2001 | Aggregate |  | 1030 | Clay | 63 | 1.2 | -9.5 | 3679 | 6061138
6-D-1991 | 6 | Driving | Rigid | 10/24/2001 | Aggregate |  | 1030 | Clay | 32 | 0.7 | -9.5 | 3679 | 6061138
6-D-1991 | 6 | Driving | Rigid | 10/24/2001 | Aggregate |  | 1030 | Clay | 37 | 0.7 | -11 | 3679 | 6061138
6-D-1991 | 6 | Driving | Rigid | 10/24/2001 | Aggregate |  | 1030 | Clay | 57 | 1.5 | -11 | 3679 | 6061138
6-D-1991 | 6 | Driving | Rigid | 10/24/2001 | Aggregate |  | 1030 | Clay | 60 | 1.1 | -11 | 3679 | 6061138
6-D-1991 | 6 | Driving | Rigid | 10/24/2001 | Aggregate |  | 1030 | Clay | 42 | 1 | -9.5 | 3679 | 6061138
6-D-1991 | 6 | Driving | Rigid | 10/24/2001 | Aggregate |  | 1030 | Clay | 43 | 0.3 | -9.5 | 3679 | 6061138
6-D-1991 | 6 | Driving | Rigid | 10/24/2001 | Aggregate |  | 1030 | Clay | 44 | 0.8 | -9.5 | 3679 | 6061138
6-D-1991 | 6 | Driving | Rigid | 10/24/2001 | Aggregate |  | 1030 | Clay | 45 | 1.8 | -9.5 | 3679 | 6061138
6-D-1991 | 6 | Driving | Rigid | 10/24/2001 | Aggregate |  | 1030 | Clay | 49 | 0.8 | -9.5 | 3679 | 6061138
6-P-1991 | 6 | Passing | Rigid | 10/24/2001 | Aggregate |  | 1030 | Clay | 42 | 0.8 | 9.5 | 3679 | 1834288
6-P-1991 | 6 | Passing | Rigid | 10/24/2001 | Aggregate |  | 1030 | Clay | 45 | 0.5 | 9.5 | 3679 | 1834288
6-P-1991 | 6 | Passing | Rigid | 10/24/2001 | Aggregate |  | 1030 | Clay | 52 | 0.4 | 9.5 | 3679 | 1834288
6-P-1991 | 6 | Passing | Rigid | 10/24/2001 | Aggregate |  | 1030 | Clay | 39 | 0.8 | 11 | 3679 | 1834288
6-P-1991 | 6 | Passing | Rigid | 10/24/2001 | Aggregate |  | 1030 | Clay | 58 | 0.5 | 9.5 | 3679 | 1834288
6-P-1991 | 6 | Passing | Rigid | 10/24/2001 | Aggregate |  | 1030 | Clay | 62 | 0.8 | 9.5 | 3679 | 1834288
6-P-1991 | 6 | Passing | Rigid | 10/24/2001 | Aggregate |  | 1030 | Clay | 47 | 2.7 | 11 | 3679 | 1834288
6-P-1991 | 6 | Passing | Rigid | 10/24/2001 | Aggregate |  | 1030 | Clay | 32 | 0.5 | 11 | 3679 | 1834288
6-D-1991 | 6 | Driving | Rigid | 02/12/2002 | Aggregate |  | 1330 | Clay | 46 | 1.2 | -9.5 | 3790 | 6382197
6-D-1991 | 6 | Driving | Rigid | 02/12/2002 | Aggregate |  | 1330 | Clay | 32 | 1 | -11 | 3790 | 6382197
6-D-1991 | 6 | Driving | Rigid | 02/12/2002 | Aggregate |  | 1330 | Clay | 37 | 0.6 | -9.5 | 3790 | 6382197
6-D-1991 | 6 | Driving | Rigid | 02/12/2002 | Aggregate |  | 1330 | Clay | 50 | 1.1 | -9.5 | 3790 | 6382197
6-D-1991 | 6 | Driving | Rigid | 02/12/2002 | Aggregate |  | 1330 | Clay | 51 | 1 | -9.5 | 3790 | 6382197
6-D-1991 | 6 | Driving | Rigid | 02/12/2002 | Aggregate |  | 1330 | Clay | 54 | 1 | -9.5 | 3790 | 6382197
6-D-1991 | 6 | Driving | Rigid | 02/12/2002 | Aggregate |  | 1330 | Clay | 52 | 1.1 | -11 | 3790 | 6382197
6-D-1991 | 6 | Driving | Rigid | 02/12/2002 | Aggregate |  | 1330 | Clay | 56 | 0.8 | -11 | 3790 | 6382197
6-D-1991 | 6 | Driving | Rigid | 02/12/2002 | Aggregate |  | 1330 | Clay | 61 | 2.7 | -11 | 3790 | 6382197
6-P-1991 | 6 | Passing | Rigid | 02/12/2002 | Aggregate |  | 1330 | Clay | 37 | 0.9 | 11 | 3790 | 1909902
6-P-1991 | 6 | Passing | Rigid | 02/12/2002 | Aggregate |  | 1330 | Clay | 38 | 0.5 | 11 | 3790 | 1909902
6-P-1991 | 6 | Passing | Rigid | 02/12/2002 | Aggregate |  | 1330 | Clay | 43 | 0.9 | 11 | 3790 | 1909902
6-P-1991 | 6 | Passing | Rigid | 02/12/2002 | Aggregate |  | 1330 | Clay | 55 | 0.7 | 11 | 3790 | 1909902
6-D-1991 | 6 | Driving | Rigid | 06/24/2002 | Aggregate |  | 1300 | Clay | 55 | 1 | -9.5 | 3922 | 6741704
6-D-1991 | 6 | Driving | Rigid | 06/24/2002 | Aggregate |  | 1300 | Clay | 34 | 0.9 | -9.5 | 3922 | 6741704
6-D-1991 | 6 | Driving | Rigid | 06/24/2002 | Aggregate |  | 1300 | Clay | 36 | 0.7 | -9.5 | 3922 | 6741704
6-D-1991 | 6 | Driving | Rigid | 06/24/2002 | Aggregate |  | 1300 | Clay | 38 | 0.9 | -9.5 | 3922 | 6741704
6-D-1991 | 6 | Driving | Rigid | 06/24/2002 | Aggregate |  | 1300 | Clay | 47 | 0.8 | -9.5 | 3922 | 6741704
6-D-1991 | 6 | Driving | Rigid | 06/24/2002 | Aggregate |  | 1300 | Clay | 58 | 1.4 | -9.5 | 3922 | 6741704
6-D-1991 | 6 | Driving | Rigid | 06/24/2002 | Aggregate |  | 1300 | Clay | 39 | 0.8 | -11 | 3922 | 6741704
6-D-1991 | 6 | Driving | Rigid | 06/24/2002 | Aggregate |  | 1300 | Clay | 40 | 0.9 | -11 | 3922 | 6741704
6-D-1991 | 6 | Driving | Rigid | 06/24/2002 | Aggregate |  | 1300 | Clay | 50 | 1 | -9.5 | 3922 | 6741704
6-D-1991 | 6 | Driving | Rigid | 06/24/2002 | Aggregate |  | 1300 | Clay | 52 | 0.6 | -9.5 | 3922 | 6741704
6-D-1991 | 6 | Driving | Rigid | 06/24/2002 | Aggregate |  | 1300 | Clay | 34 | 2 | -11 | 3922 | 6741704
6-D-1991 | 6 | Driving | Rigid | 06/24/2002 | Aggregate |  | 1300 | Clay | 43 | 0.5 | -9.5 | 3922 | 6741704
6-P-1991 | 6 | Passing | Rigid | 06/24/2002 | Aggregate |  | 1300 | Clay | 30 | 0.8 | 9.5 | 3922 | 2003410
6-P-1991 | 6 | Passing | Rigid | 06/24/2002 | Aggregate |  | 1300 | Clay | 42 | 1 | 9.5 | 3922 | 2003410
6-P-1991 | 6 | Passing | Rigid | 06/24/2002 | Aggregate |  | 1300 | Clay | 42 | 0.7 | 11 | 3922 | 2003410
6-P-1991 | 6 | Passing | Rigid | 06/24/2002 | Aggregate |  | 1300 | Clay | 60 | 1 | 9.5 | 3922 | 2003410
6-P-1991 | 6 | Passing | Rigid | 06/24/2002 | Aggregate |  | 1300 | Clay | 45 | 1.3 | 11 | 3922 | 2003410
6-P-1991 | 6 | Passing | Rigid | 06/24/2002 | Aggregate |  | 1300 | Clay | 55 | 0.5 | 11 | 3922 | 2003410
6-D-1991 | 6 | Driving | Rigid | 03/27/2000 | Aggregate |  | 1230 | Clay | 61 | 2 | -11 | 3103 | 4540095
6-D-1991 | 6 | Driving | Rigid | 03/27/2000 | Aggregate |  | 1230 | Clay | 42 | 0.4 | -11 | 3103 | 4540095
6-D-1991 | 6 | Driving | Rigid | 03/27/2000 | Aggregate |  | 1230 | Clay | 47 | 0.3 | -11 | 3103 | 4540095
6-D-1991 | 6 | Driving | Rigid | 03/27/2000 | Aggregate |  | 1230 | Clay | 53 | 0.5 | -11 | 3103 | 4540095
6-D-1991 | 6 | Driving | Rigid | 03/27/2000 | Aggregate |  | 1230 | Clay | 57 | 0.9 | -11 | 3103 | 4540095
6-P-1991 | 6 | Passing | Rigid | 03/27/2000 | Aggregate |  | 1445 | Clay | 50 | 0.4 | 9.5 | 3103 | 1414627
6-P-1991 | 6 | Passing | Rigid | 03/27/2000 | Aggregate |  | 1445 | Clay | 48 | -0.4 | 11 | 3103 | 1414627
6-P-1991 | 6 | Passing | Rigid | 03/27/2000 | Aggregate |  | 1445 | Clay | 30 | 0.6 | 9.5 | 3103 | 1414627
6-P-1991 | 6 | Passing | Rigid | 03/27/2000 | Aggregate |  | 1445 | Clay | 32 | 0.3 | 9.5 | 3103 | 1414627
6-P-1991 | 6 | Passing | Rigid | 03/27/2000 | Aggregate |  | 1445 | Clay | 40 | 0.2 | 11 | 3103 | 1414627
6-P-1991 | 6 | Passing | Rigid | 03/27/2000 | Aggregate |  | 1445 | Clay | 35 | -0.7 | 11 | 3103 | 1414627
6-P-1991 | 6 | Passing | Rigid | 03/27/2000 | Aggregate |  | 1445 | Clay | 43 | 0.1 | 9.5 | 3103 | 1414627
6-P-1991 | 6 | Passing | Rigid | 03/27/2000 | Aggregate |  | 1445 | Clay | 59 | 0.5 | 9.5 | 3103 | 1414627
6-P-1991 | 6 | Passing | Rigid | 03/27/2000 | Aggregate |  | 1445 | Clay | 30 | 0.1 | 11 | 3103 | 1414627
6-D-1991 | 6 | Driving | Rigid | 08/16/2000 | Aggregate |  | 1045 | Clay | 37 | 0.4 | -9.5 | 3245 | 4911985
6-D-1991 | 6 | Driving | Rigid | 08/16/2000 | Aggregate |  | 1045 | Clay | 33 | 1.1 | -11 | 3245 | 4911985
6-D-1991 | 6 | Driving | Rigid | 08/16/2000 | Aggregate |  | 1045 | Clay | 36 | 1.1 | -11 | 3245 | 4911985
6-D-1991 | 6 | Driving | Rigid | 08/16/2000 | Aggregate |  | 1045 | Clay | 56 | 0.7 | -9.5 | 3245 | 4911985
6-D-1991 | 6 | Driving | Rigid | 08/16/2000 | Aggregate |  | 1045 | Clay | 53 | 0.4 | -9.5 | 3245 | 4911985
6-P-1991 | 6 | Passing | Rigid | 08/16/2000 | Aggregate |  | 1045 | Clay | 30 | 0.6 | 11 | 3245 | 1520107
6-P-1991 | 6 | Passing | Rigid | 08/16/2000 | Aggregate |  | 1045 | Clay | 50 | 0.6 | 11 | 3245 | 1520107
6-P-1991 | 6 | Passing | Rigid | 08/16/2000 | Aggregate |  | 1045 | Clay | 33 | 0.8 | 9.5 | 3245 | 1520107
6-P-1991 | 6 | Passing | Rigid | 08/16/2000 | Aggregate |  | 1045 | Clay | 43 | 1.1 | 9.5 | 3245 | 1520107
6-P-1991 | 6 | Passing | Rigid | 08/16/2000 | Aggregate |  | 1045 | Clay | 44 | 0.3 | 9.5 | 3245 | 1520107
6-P-1991 | 6 | Passing | Rigid | 08/16/2000 | Aggregate |  | 1045 | Clay | 47 | 2.6 | 9.5 | 3245 | 1520107
6-P-1991 | 6 | Passing | Rigid | 08/16/2000 | Aggregate |  | 1045 | Clay | 55 | 0.7 | 9.5 | 3245 | 1520107
6-P-1991 | 6 | Passing | Rigid | 08/16/2000 | Aggregate |  | 1045 | Clay | 58 | -0.3 | 9.5 | 3245 | 1520107
6-P-1991 | 6 | Passing | Rigid | 08/16/2000 | Aggregate |  | 1045 | Clay | 60 | 0.6 | 9.5 | 3245 | 1520107
6-P-1991 | 6 | Passing | Rigid | 08/16/2000 | Aggregate |  | 1045 | Clay | 61 | 0.3 | 9.5 | 3245 | 1520107
6-D-1991 | 6 | Driving | Rigid | 12/21/2000 | Aggregate |  |  | Clay | 41 | 0.8 | -3 | 3372 | 5238157
6-D-1991 | 6 | Driving | Rigid | 12/21/2000 | Aggregate |  |  | Clay | 53 | 0.7 | -3 | 3372 | 5238157
6-D-1991 | 6 | Driving | Rigid | 12/21/2000 | Aggregate |  |  | Clay | 36 | 0.6 | -3 | 3372 | 5238157
6-D-1991 | 6 | Driving | Rigid | 12/21/2000 | Aggregate |  |  | Clay | 60 | 0.6 | -11.83 | 3372 | 5238157
6-D-1991 | 6 | Driving | Rigid | 12/21/2000 | Aggregate |  |  | Clay | 34 | 0.6 | -11.83 | 3372 | 5238157
6-D-1991 | 6 | Driving | Rigid | 12/21/2000 | Aggregate |  |  | Clay | 40 | 1.5 | -11.83 | 3372 | 5238157
6-D-1991 | 6 | Driving | Rigid | 12/21/2000 | Aggregate |  |  | Clay | 56 | 0.3 | -11.83 | 3372 | 5238157
6-P-1991 | 6 | Passing | Rigid | 12/21/2000 | Aggregate |  |  | Clay | 38 | 0.1 | 11.83 | 3372 | 1607589
6-P-1991 | 6 | Passing | Rigid | 12/21/2000 | Aggregate |  |  | Clay | 56 | 0.6 | 3 | 3372 | 1607589
6-P-1991 | 6 | Passing | Rigid | 12/21/2000 | Aggregate |  |  | Clay | 58 | 0.2 | 3 | 3372 | 1607589
6-P-1991 | 6 | Passing | Rigid | 12/21/2000 | Aggregate |  |  | Clay | 43 | 0.6 | 11.83 | 3372 | 1607589
6-P-1991 | 6 | Passing | Rigid | 12/21/2000 | Aggregate |  |  | Clay | 47 | 1.3 | 11.83 | 3372 | 1607589
6-P-1991 | 6 | Passing | Rigid | 12/21/2000 | Aggregate |  |  | Clay | 47 | 4.6 | 3 | 3372 | 1607589
6-P-1991 | 6 | Passing | Rigid | 12/21/2000 | Aggregate |  |  | Clay | 34 | 0.6 | 11.83 | 3372 | 1607589
6-D-1991 | 6 | Driving | Rigid | 02/23/2001 | Aggregate |  | 1400 | Clay | 52 | 0.9 | -9.5 | 3436 | 5400351
6-D-1991 | 6 | Driving | Rigid | 02/23/2001 | Aggregate |  | 1400 | Clay | 46 | 0.2 | -11 | 3436 | 5400351
6-D-1991 | 6 | Driving | Rigid | 02/23/2001 | Aggregate |  | 1400 | Clay | 48 | 1.1 | -11 | 3436 | 5400351
6-D-1991 | 6 | Driving | Rigid | 02/23/2001 | Aggregate |  | 1400 | Clay | 37 | -0.3 | -11 | 3436 | 5400351
6-D-1991 | 6 | Driving | Rigid | 02/23/2001 | Aggregate |  | 1400 | Clay | 59 | 0.7 | -11 | 3436 | 5400351
6-D-1991 | 6 | Driving | Rigid | 02/23/2001 | Aggregate |  | 1400 | Clay | 30 | 0.8 | -9.5 | 3436 | 5400351
6-P-1991 | 6 | Passing | Rigid | 02/23/2001 | Aggregate |  | 1400 | Clay | 55 | 0.5 | 9.5 | 3436 | 1652181
6-P-1991 | 6 | Passing | Rigid | 02/23/2001 | Aggregate |  | 1400 | Clay | 61 | -0.5 | 11 | 3436 | 1652181
6-P-1991 | 6 | Passing | Rigid | 02/23/2001 | Aggregate |  | 1400 | Clay | 43 | 0.6 | 11 | 3436 | 1652181
6-P-1991 | 6 | Passing | Rigid | 02/23/2001 | Aggregate |  | 1400 | Clay | 50 | 1 | 9.5 | 3436 | 1652181
6-P-1991 | 6 | Passing | Rigid | 02/23/2001 | Aggregate |  | 1400 | Clay | 32 | 0.7 | 9.5 | 3436 | 1652181
6-P-1991 | 6 | Passing | Rigid | 02/23/2001 | Aggregate |  | 1400 | Clay | 50 | 0.6 | 11 | 3436 | 1652181
6-P-1991 | 6 | Passing | Rigid | 02/23/2001 | Aggregate |  | 1400 | Clay | 51 | 0.6 | 11 | 3436 | 1652181
6-P-1991 | 6 | Passing | Rigid | 02/23/2001 | Aggregate |  | 1400 | Clay | 33 | 0.2 | 11 | 3436 | 1652181
6-P-1991 | 6 | Passing | Rigid | 02/23/2001 | Aggregate |  | 1400 | Clay | 61 | 0.3 | 9.5 | 3436 | 1652181
6-D-1991 | 6 | Driving | Rigid | 06/20/2001 | Aggregate |  | 640 | Clay | 32 | 0.5 | -9.5 | 3553 | 5699272
6-D-1991 | 6 | Driving | Rigid | 06/20/2001 | Aggregate |  | 640 | Clay | 48 | 1.1 | -9.5 | 3553 | 5699272
6-D-1991 | 6 | Driving | Rigid | 06/20/2001 | Aggregate |  | 640 | Clay | 49 | 0.7 | -9.5 | 3553 | 5699272
6-D-1991 | 6 | Driving | Rigid | 06/20/2001 | Aggregate |  | 640 | Clay | 42 | 0.6 | -11 | 3553 | 5699272
6-D-1991 | 6 | Driving | Rigid | 06/20/2001 | Aggregate |  | 640 | Clay | 52 | 1.2 | -11 | 3553 | 5699272
6-P-1991 | 6 | Passing | Rigid | 06/20/2001 | Aggregate |  | 1130 | Clay | 42 | 0.9 | 9.5 | 3553 | 1731291
6-D-1991 | 6 | Driving | Rigid | 09/27/1994 | Aggregate |  |  | Clay | 34 | 0.2 | -9.5 | 1095 | 620123
6-D-1991 | 6 | Driving | Rigid | 09/27/1994 | Aggregate |  |  | Clay | 60 | 0.4 | -9.5 | 1095 | 620123
6-D-1991 | 6 | Driving | Rigid | 09/27/1994 | Aggregate |  |  | Clay | 59 | -0.9 | -11 | 1095 | 620123
6-D-1991 | 6 | Driving | Rigid | 09/27/1994 | Aggregate |  |  | Clay | 37 | -0.2 | -9.5 | 1095 | 620123
6-D-1991 | 6 | Driving | Rigid | 09/27/1994 | Aggregate |  |  | Clay | 30 | -0.4 | -9.5 | 1095 | 620123
6-D-1991 | 6 | Driving | Rigid | 03/30/1995 | Aggregate |  |  | Clay | 54 | -0.1 | -11 | 1279 | 1019759
6-D-1991 | 6 | Driving | Rigid | 03/30/1995 | Aggregate |  |  | Clay | 60 | 0.6 | -11 | 1279 | 1019759
6-D-1991 | 6 | Driving | Rigid | 03/30/1995 | Aggregate |  |  | Clay | 62 | -0.2 | -11 | 1279 | 1019759
6-D-1991 | 6 | Driving | Rigid | 03/30/1995 | Aggregate |  |  | Clay | 35 | -0.2 | -9.5 | 1279 | 1019759
6-D-1991 | 6 | Driving | Rigid | 03/30/1995 | Aggregate |  |  | Clay | 40 | 0 | -9.5 | 1279 | 1019759
6-D-1991 | 6 | Driving | Rigid | 03/30/1995 | Aggregate |  |  | Clay | 43 | -0.2 | -9.5 | 1279 | 1019759
6-D-1991 | 6 | Driving | Rigid | 03/30/1995 | Aggregate |  |  | Clay | 46 | 0.1 | -11 | 1279 | 1019759
6-D-1991 | 6 | Driving | Rigid | 06/16/1995 | Aggregate |  |  | Clay | 52 | -0.2 | -9.5 | 1357 | 1210202
6-D-1991 | 6 | Driving | Rigid | 06/16/1995 | Aggregate |  |  | Clay | 59 | -0.2 | -9.5 | 1357 | 1210202
6-D-1991 | 6 | Driving | Rigid | 06/16/1995 | Aggregate |  |  | Clay | 62 | -0.2 | -11 | 1357 | 1210202
6-D-1991 | 6 | Driving | Rigid | 06/16/1995 | Aggregate |  |  | Clay | 31 | 0.1 | -9.5 | 1357 | 1210202
6-D-1991 | 6 | Driving | Rigid | 06/16/1995 | Aggregate |  |  | Clay | 58 | 0.6 | -11 | 1357 | 1210202
6-D-1991 | 6 | Driving | Rigid | 06/16/1995 | Aggregate |  |  | Clay | 35 | -0.2 | -9.5 | 1357 | 1210202
6-D-1991 | 6 | Driving | Rigid | 06/16/1995 | Aggregate |  |  | Clay | 40 | 0.5 | -9.5 | 1357 | 1210202
6-D-1991 | 6 | Driving | Rigid | 06/16/1995 | Aggregate |  |  | Clay | 43 | -0.2 | -9.5 | 1357 | 1210202
6-D-1991 | 6 | Driving | Rigid | 06/16/1995 | Aggregate |  |  | Clay | 52 | 0.1 | -11 | 1357 | 1210202
6-D-1991 | 6 | Driving | Rigid | 06/16/1995 | Aggregate |  |  | Clay | 54 | 0.3 | -11 | 1357 | 1210202
6-D-1991 | 6 | Driving | Rigid | 10/17/1995 | Aggregate |  |  | Clay | 39 | -0.1 | -9.5 | 1480 | 1486658
6-D-1991 | 6 | Driving | Rigid | 10/17/1995 | Aggregate |  |  | Clay | 37 | 0.2 | -11 | 1480 | 1486658
6-D-1991 | 6 | Driving | Rigid | 10/17/1995 | Aggregate |  |  | Clay | 59 | -0.2 | -9.5 | 1480 | 1486658
6-D-1991 | 6 | Driving | Rigid | 10/17/1995 | Aggregate |  |  | Clay | 53 | -0.2 | -9.5 | 1480 | 1486658
6-D-1991 | 6 | Driving | Rigid | 08/14/1996 | Aggregate |  |  | Clay | 34 | 0.7 | -11 | 1782 | 2093345
6-D-1991 | 6 | Driving | Rigid | 08/14/1996 | Aggregate |  |  | Clay | 33 | 0 | -9.5 | 1782 | 2093345
6-D-1991 | 6 | Driving | Rigid | 08/14/1996 | Aggregate |  |  | Clay | 53 | 0 | -9.5 | 1782 | 2093345
6-D-1991 | 6 | Driving | Rigid | 08/14/1996 | Aggregate |  |  | Clay | 55 | 0.1 | -9.5 | 1782 | 2093345
6-D-1991 | 6 | Driving | Rigid | 08/14/1996 | Aggregate |  |  | Clay | 62 | 0 | -9.5 | 1782 | 2093345
6-D-1991 | 6 | Driving | Rigid | 08/14/1996 | Aggregate |  |  | Clay | 39 | 0.3 | -11 | 1782 | 2093345
6-D-1991 | 6 | Driving | Rigid | 08/14/1996 | Aggregate |  |  | Clay | 43 | -0.1 | -9.5 | 1782 | 2093345
6-D-1991 | 6 | Driving | Rigid | 08/14/1996 | Aggregate |  |  | Clay | 44 | 0.1 | -9.5 | 1782 | 2093345
6-D-1991 | 6 | Driving | Rigid | 08/14/1996 | Aggregate |  |  | Clay | 50 | 0.5 | -9.5 | 1782 | 2093345
6-D-1991 | 6 | Driving | Rigid | 08/14/1996 | Aggregate |  |  | Clay | 32 | 0.2 | -11 | 1782 | 2093345
6-D-1991 | 6 | Driving | Rigid | 08/14/1996 | Aggregate |  |  | Clay | 33 | 0.1 | -11 | 1782 | 2093345
6-D-1991 | 6 | Driving | Rigid | 07/08/1997 | Aggregate |  | 915 | Clay | 55 | 1.2 | -11 | 2110 | 2555409
6-D-1991 | 6 | Driving | Rigid | 07/08/1997 | Aggregate |  | 915 | Clay | 49 | 0.7 | -9.5 | 2110 | 2555409
6-D-1991 | 6 | Driving | Rigid | 07/08/1997 | Aggregate |  | 915 | Clay | 63 | 0.3 | -11 | 2110 | 2555409
6-D-1991 | 6 | Driving | Rigid | 07/08/1997 | Aggregate |  | 915 | Clay | 46 | 0.7 | -11 | 2110 | 2555409
6-D-1991 | 6 | Driving | Rigid | 07/08/1997 | Aggregate |  | 915 | Clay | 49 | 0.8 | -11 | 2110 | 2555409
6-D-1991 | 6 | Driving | Rigid | 04/13/1998 | Aggregate |  |  | Clay | 41 | 0.8 | -9.5 | 2389 | 2972765
6-D-1991 | 6 | Driving | Rigid | 04/13/1998 | Aggregate |  |  | Clay | 34 | 1.2 | -11 | 2389 | 2972765
6-D-1991 | 6 | Driving | Rigid | 04/13/1998 | Aggregate |  |  | Clay | 35 | 0.8 | -11 | 2389 | 2972765
6-D-1991 | 6 | Driving | Rigid | 04/13/1998 | Aggregate |  |  | Clay | 47 | 0.6 | -9.5 | 2389 | 2972765
6-D-1991 | 6 | Driving | Rigid | 04/13/1998 | Aggregate |  |  | Clay | 49 | 0.5 | -11 | 2389 | 2972765
6-D-1991 | 6 | Driving | Rigid | 04/13/1998 | Aggregate |  |  | Clay | 50 | 0.9 | -11 | 2389 | 2972765
6-D-1991 | 6 | Driving | Rigid | 04/13/1998 | Aggregate |  |  | Clay | 57 | 1 | -11 | 2389 | 2972765
6-D-1991 | 6 | Driving | Rigid | 04/13/1998 | Aggregate |  |  | Clay | 63 | 0.9 | -9.5 | 2389 | 2972765
6-D-1991 | 6 | Driving | Rigid | 09/15/1999 | Aggregate |  |  | Clay | 57 | 1 | -11 | 2909 | 4026578
6-D-1991 | 6 | Driving | Rigid | 09/15/1999 | Aggregate |  |  | Clay | 34 | 0.7 | -9.5 | 2909 | 4026578
6-D-1991 | 6 | Driving | Rigid | 09/15/1999 | Aggregate |  |  | Clay | 37 | 0.7 | -9.5 | 2909 | 4026578
6-D-1991 | 6 | Driving | Rigid | 09/15/1999 | Aggregate |  |  | Clay | 39 | 0.6 | -9.5 | 2909 | 4026578
6-D-1991 | 6 | Driving | Rigid | 09/15/1999 | Aggregate |  |  | Clay | 42 | 0.8 | -9.5 | 2909 | 4026578
6-D-1991 | 6 | Driving | Rigid | 09/15/1999 | Aggregate |  |  | Clay | 57 | 0.9 | -9.5 | 2909 | 4026578
6-D-1991 | 6 | Driving | Rigid | 09/15/1999 | Aggregate |  |  | Clay | 61 | 0.3 | -9.5 | 2909 | 4026578
6-D-1991 | 6 | Driving | Rigid | 09/15/1999 | Aggregate |  |  | Clay | 32 | 0.6 | -11 | 2909 | 4026578
6-D-1991 | 6 | Driving | Rigid | 09/15/1999 | Aggregate |  |  | Clay | 49 | 0.5 | -11 | 2909 | 4026578
6-D-1991 | 6 | Driving | Rigid | 09/15/1999 | Aggregate |  |  | Clay | 54 | 0.5 | -11 | 2909 | 4026578
6-D-1991 | 6 | Driving | Rigid | 03/27/2000 | Aggregate |  | 1230 | Clay | 35 | 0.8 | -9.5 | 3103 | 4540095
6-D-1991 | 6 | Driving | Rigid | 03/27/2000 | Aggregate |  | 1230 | Clay | 48 | 0.9 | -9.5 | 3103 | 4540095
6-D-1991 | 6 | Driving | Rigid | 03/27/2000 | Aggregate |  | 1230 | Clay | 49 | 0.7 | -9.5 | 3103 | 4540095
6-D-1991 | 6 | Driving | Rigid | 03/27/2000 | Aggregate |  | 1230 | Clay | 52 | 0.5 | -9.5 | 3103 | 4540095
7-D-2007 | 7 | Driving | Rigid | 05/07/2020 | Permeable Asphalt Stabilized | Aggregate | 949 | Clay | 86 | 0.4 | -3 | 4585 | 12142700
7-D-2007 | 7 | Driving | Rigid | 05/07/2020 | Permeable Asphalt Stabilized | Aggregate | 947 | Clay | 78 | -0.6 | -3 | 4585 | 12142700
7-D-2007 | 7 | Driving | Rigid | 05/07/2020 | Permeable Asphalt Stabilized | Aggregate | 950 | Clay | 91 | -0.2 | -3 | 4585 | 12142700
7-P-2007 | 7 | Passing | Rigid | 05/07/2020 | Permeable Asphalt Stabilized | Aggregate | 946 | Clay | 70 | 0.1 | 10 | 4585 | 2703231
7-P-2007 | 7 | Passing | Rigid | 05/07/2020 | Permeable Asphalt Stabilized | Aggregate | 948 | Clay | 82 | 0.6 | 3 | 4585 | 2703231
7-P-2007 | 7 | Passing | Rigid | 05/07/2020 | Permeable Asphalt Stabilized | Aggregate | 949 | Clay | 86 | -0.4 | 10 | 4585 | 2703231
7-D-2007 | 7 | Driving | Rigid | 10/07/2020 | Permeable Asphalt Stabilized | Aggregate | 935 | Clay | 70 | 1.1 | -3 | 4738 | 12346384
7-D-2007 | 7 | Driving | Rigid | 10/07/2020 | Permeable Asphalt Stabilized | Aggregate | 940 | Clay | 91 | 0.3 | -3 | 4738 | 12346384
7-D-2007 | 7 | Driving | Rigid | 10/07/2020 | Permeable Asphalt Stabilized | Aggregate | 937 | Clay | 81 | 0.1 | -10 | 4738 | 12346384
7-D-2007 | 7 | Driving | Rigid | 10/07/2020 | Permeable Asphalt Stabilized | Aggregate | 934 | Clay | 68 | 0 | -3 | 4738 | 12346384
7-D-2007 | 7 | Driving | Rigid | 10/07/2020 | Permeable Asphalt Stabilized | Aggregate | 939 | Clay | 87 | 0 | -10 | 4738 | 12346384
7-P-2007 | 7 | Passing | Rigid | 10/07/2020 | Permeable Asphalt Stabilized | Aggregate | 935 | Clay | 70 | 0.1 | 3 | 4738 | 2796332
7-D-2007 | 7 | Driving | Rigid | 04/22/2021 | Permeable Asphalt Stabilized | Aggregate | 1100 | Clay | 68 | -0.3 | -10 | 4935 | 12990974
7-P-2007 | 7 | Passing | Rigid | 04/22/2021 | Permeable Asphalt Stabilized | Aggregate | 1431 | Clay | 70 | 40.5 | 3 | 4935 | 3001406
7-D-2007 | 7 | Driving | Rigid | 08/16/2021 | Permeable Asphalt Stabilized | Aggregate | 851 | Clay | 82 | 0.9 | -3 | 5051 | 13229765
7-D-2007 | 7 | Driving | Rigid | 08/16/2021 | Permeable Asphalt Stabilized | Aggregate | 848 | Clay | 68 | 0.8 | -10 | 5051 | 13229765
7-D-2007 | 7 | Driving | Rigid | 08/16/2021 | Permeable Asphalt Stabilized | Aggregate | 853 | Clay | 91 | 0.9 | -10 | 5051 | 13229765
7-D-2007 | 7 | Driving | Rigid | 08/16/2021 | Permeable Asphalt Stabilized | Aggregate | 848 | Clay | 70 | 0.7 | -3 | 5051 | 13229765
7-P-2007 | 7 | Passing | Rigid | 08/16/2021 | Permeable Asphalt Stabilized | Aggregate | 853 | Clay | 87 | 0.9 | 3 | 5051 | 3084227
7-D-2007 | 7 | Driving | Rigid | 11/01/2021 | Permeable Asphalt Stabilized | Aggregate | 1131 | Clay | 82 | 0.4 | -3 | 5128 | 13457464
7-D-2007 | 7 | Driving | Rigid | 11/01/2021 | Permeable Asphalt Stabilized | Aggregate | 1130 | Clay | 81 | 0.8 | -3 | 5128 | 13457464
7-D-2007 | 7 | Driving | Rigid | 11/01/2021 | Permeable Asphalt Stabilized | Aggregate | 1130 | Clay | 81 | 0.8 | -10 | 5128 | 13457464
7-D-2007 | 7 | Driving | Rigid | 11/01/2021 | Permeable Asphalt Stabilized | Aggregate | 1129 | Clay | 78 | 0.4 | -10 | 5128 | 13457464
7-P-1991 | 7 | Passing | Rigid | 10/17/2007 | Permeable Asphalt Stabilized | Aggregate | 831 | Clay | 81 | 0.7 | 11 | 5863 | 3454180
7-D-2007 | 7 | Driving | Rigid | 06/15/2009 | Permeable Asphalt Stabilized | Aggregate | 1000 | Clay | 82 | 0.1 | -10 | 606 | 855520
7-D-2007 | 7 | Driving | Rigid | 06/15/2009 | Permeable Asphalt Stabilized | Aggregate | 1000 | Clay | 81 | -0.3 | -10 | 606 | 855520
7-D-2007 | 7 | Driving | Rigid | 06/15/2009 | Permeable Asphalt Stabilized | Aggregate | 1000 | Clay | 87 | 0 | -3 | 606 | 855520
7-P-2007 | 7 | Passing | Rigid | 06/15/2009 | Permeable Asphalt Stabilized | Aggregate | 1000 | Clay | 86 | 0.1 | 3 | 606 | 203929
7-P-2007 | 7 | Passing | Rigid | 06/15/2009 | Permeable Asphalt Stabilized | Aggregate | 1000 | Clay | 78 | 0.7 | 10 | 606 | 203929
7-P-2007 | 7 | Passing | Rigid | 06/15/2009 | Permeable Asphalt Stabilized | Aggregate | 1000 | Clay | 78 | -0.1 | 3 | 606 | 203929
7-D-2007 | 7 | Driving | Rigid | 05/28/2010 | Permeable Asphalt Stabilized | Aggregate | 1147 | Clay | 91 | -0.1 | -3 | 953 | 1751629
7-D-2007 | 7 | Driving | Rigid | 05/28/2010 | Permeable Asphalt Stabilized | Aggregate | 1141 | Clay | 68 | 0.3 | -3 | 953 | 1751629
7-P-2007 | 7 | Passing | Rigid | 05/28/2010 | Permeable Asphalt Stabilized | Aggregate | 1145 | Clay | 82 | -0.1 | 10 | 953 | 420812
7-P-2007 | 7 | Passing | Rigid | 05/28/2010 | Permeable Asphalt Stabilized | Aggregate | 1146 | Clay | 86 | -0.1 | 10 | 953 | 420812
7-P-2007 | 7 | Passing | Rigid | 05/28/2010 | Permeable Asphalt Stabilized | Aggregate | 1142 | Clay | 68 | 0.1 | 10 | 953 | 420812
7-D-2007 | 7 | Driving | Rigid | 10/19/2010 | Permeable Asphalt Stabilized | Aggregate | 955 | Clay | 78 | -0.2 | -10 | 1097 | 2093789
7-D-2007 | 7 | Driving | Rigid | 10/19/2010 | Permeable Asphalt Stabilized | Aggregate | 959 | Clay | 82 | 0 | -10 | 1097 | 2093789
7-D-2007 | 7 | Driving | Rigid | 10/19/2010 | Permeable Asphalt Stabilized | Aggregate | 1001 | Clay | 86 | -0.3 | -3 | 1097 | 2093789
7-D-2007 | 7 | Driving | Rigid | 10/19/2010 | Permeable Asphalt Stabilized | Aggregate | 1000 | Clay | 86 | -0.1 | -10 | 1097 | 2093789
7-P-2007 | 7 | Passing | Rigid | 10/19/2010 | Permeable Asphalt Stabilized | Aggregate | 1002 | Clay | 87 | 0 | 3 | 1097 | 514304
7-P-2007 | 7 | Passing | Rigid | 10/19/2010 | Permeable Asphalt Stabilized | Aggregate | 959 | Clay | 82 | 0.1 | 3 | 1097 | 514304
7-P-2007 | 7 | Passing | Rigid | 10/19/2010 | Permeable Asphalt Stabilized | Aggregate | 1003 | Clay | 91 | -0.4 | 10 | 1097 | 514304
7-P-2007 | 7 | Passing | Rigid | 10/19/2010 | Permeable Asphalt Stabilized | Aggregate | 1001 | Clay | 86 | -0.3 | 10 | 1097 | 514304
7-D-2007 | 7 | Driving | Rigid | 04/14/2011 | Permeable Asphalt Stabilized | Aggregate |  | Clay | 78 | 0.2 | -3 | 1274 | 2572247
7-D-2007 | 7 | Driving | Rigid | 04/14/2011 | Permeable Asphalt Stabilized | Aggregate |  | Clay | 68 | 0.2 | -3 | 1274 | 2572247
7-P-2007 | 7 | Passing | Rigid | 04/14/2011 | Permeable Asphalt Stabilized | Aggregate |  | Clay | 87 | 0.3 | 3 | 1274 | 647995
7-P-2007 | 7 | Passing | Rigid | 04/14/2011 | Permeable Asphalt Stabilized | Aggregate |  | Clay | 86 | -0.2 | 10 | 1274 | 647995
7-P-2007 | 7 | Passing | Rigid | 09/28/2011 | Permeable Asphalt Stabilized | Aggregate |  | Clay | 86 | 0.2 | 3 | 1441 | 734880
7-P-2007 | 7 | Passing | Rigid | 09/28/2011 | Permeable Asphalt Stabilized | Aggregate |  | Clay | 81 | 0 | 3 | 1441 | 734880
7-P-2007 | 7 | Passing | Rigid | 09/28/2011 | Permeable Asphalt Stabilized | Aggregate |  | Clay | 78 | 0.8 | 10 | 1441 | 734880
7-P-2007 | 7 | Passing | Rigid | 09/28/2011 | Permeable Asphalt Stabilized | Aggregate |  | Clay | 87 | 0.1 | 10 | 1441 | 734880
7-P-2007 | 7 | Passing | Rigid | 09/28/2011 | Permeable Asphalt Stabilized | Aggregate |  | Clay | 87 | 0.3 | 3 | 1441 | 734880
7-D-2007 | 7 | Driving | Rigid | 06/07/2012 | Permeable Asphalt Stabilized | Aggregate | 834 | Clay | 78 | 0.4 | -10 | 1694 | 3423951
7-P-2007 | 7 | Passing | Rigid | 06/07/2012 | Permeable Asphalt Stabilized | Aggregate | 837 | Clay | 82 | 2.7 | 10 | 1694 | 895567
7-P-2007 | 7 | Passing | Rigid | 06/07/2012 | Permeable Asphalt Stabilized | Aggregate | 836 | Clay | 81 | 0.2 | 10 | 1694 | 895567
7-P-2007 | 7 | Passing | Rigid | 06/07/2012 | Permeable Asphalt Stabilized | Aggregate | 839 | Clay | 87 | 0.2 | 3 | 1694 | 895567
7-P-2007 | 7 | Passing | Rigid | 06/07/2012 | Permeable Asphalt Stabilized | Aggregate | 833 | Clay | 70 | 0.2 | 3 | 1694 | 895567
7-D-2007 | 7 | Driving | Rigid | 05/08/2013 | Permeable Asphalt Stabilized | Aggregate | 1205 | Clay | 70 | -0.1 | -10 | 2029 | 4507797
7-D-2007 | 7 | Driving | Rigid | 05/08/2013 | Permeable Asphalt Stabilized | Aggregate | 1205 | Clay | 70 | 0.7 | -3 | 2029 | 4507797
7-P-2007 | 7 | Passing | Rigid | 05/08/2013 | Permeable Asphalt Stabilized | Aggregate | 1215 | Clay | 81 | -0.1 | 10 | 2029 | 1156486
7-P-2007 | 7 | Passing | Rigid | 09/19/2013 | Permeable Asphalt Stabilized | Aggregate | 1350 | Clay | 78 | 0 | 3 | 2163 | 1233535
7-P-2007 | 7 | Passing | Rigid | 09/19/2013 | Permeable Asphalt Stabilized | Aggregate | 1356 | Clay | 91 | 0.2 | 10 | 2163 | 1233535
7-P-2007 | 7 | Passing | Rigid | 09/19/2013 | Permeable Asphalt Stabilized | Aggregate | 1349 | Clay | 70 | -0.2 | 3 | 2163 | 1233535
7-D-2007 | 7 | Driving | Rigid | 05/08/2014 | Permeable Asphalt Stabilized | Aggregate | 912 | Clay | 78 | 0.8 | -3 | 2394 | 5411581
7-D-2007 | 7 | Driving | Rigid | 05/08/2014 | Permeable Asphalt Stabilized | Aggregate | 910 | Clay | 68 | 0 | -10 | 2394 | 5411581
7-D-2007 | 7 | Driving | Rigid | 05/08/2014 | Permeable Asphalt Stabilized | Aggregate | 916 | Clay | 87 | 0.1 | -10 | 2394 | 5411581
7-P-2007 | 7 | Passing | Rigid | 05/08/2014 | Permeable Asphalt Stabilized | Aggregate | 918 | Clay | 91 | 0.6 | 3 | 2394 | 1402614
7-P-2007 | 7 | Passing | Rigid | 05/08/2014 | Permeable Asphalt Stabilized | Aggregate | 910 | Clay | 68 | 0.3 | 3 | 2394 | 1402614
7-D-2007 | 7 | Driving | Rigid | 04/14/2015 | Permeable Asphalt Stabilized | Aggregate | 825 | Clay | 78 | 0.6 | -10 | 2735 | 6568910
7-P-2007 | 7 | Passing | Rigid | 04/14/2015 | Permeable Asphalt Stabilized | Aggregate | 833 | Clay | 87 | 0.1 | 3 | 2735 | 1537082
7-D-2007 | 7 | Driving | Rigid | 09/30/2015 | Permeable Asphalt Stabilized | Aggregate | 1628 | Clay | 70 | 0.1 | -3 | 2904 | 7132631
7-D-2007 | 7 | Driving | Rigid | 09/30/2015 | Permeable Asphalt Stabilized | Aggregate | 1637 | Clay | 82 | 0.2 | -3 | 2904 | 7132631
7-D-2007 | 7 | Driving | Rigid | 09/30/2015 | Permeable Asphalt Stabilized | Aggregate | 1631 | Clay | 78 | 0.9 | -3 | 2904 | 7132631
7-D-2007 | 7 | Driving | Rigid | 09/30/2015 | Permeable Asphalt Stabilized | Aggregate | 1626 | Clay | 68 | 0.3 | -3 | 2904 | 7132631
7-P-2007 | 7 | Passing | Rigid | 09/30/2015 | Permeable Asphalt Stabilized | Aggregate | 1626 | Clay | 68 | -0.1 | 10 | 2904 | 1558539
7-D-2007 | 7 | Driving | Rigid | 05/16/2016 | Permeable Asphalt Stabilized | Aggregate | 1416 | Clay | 81 | -0.1 | -3 | 3133 | 7981346
7-P-2007 | 7 | Passing | Rigid | 05/16/2016 | Permeable Asphalt Stabilized | Aggregate | 1408 | Clay | 70 | -0.4 | 10 | 3133 | 1738281
7-P-2007 | 7 | Passing | Rigid | 05/16/2016 | Permeable Asphalt Stabilized | Aggregate | 1406 | Clay | 68 | -0.1 | 3 | 3133 | 1738281
7-D-2007 | 7 | Driving | Rigid | 05/16/2017 | Permeable Asphalt Stabilized | Aggregate | 1422 | Clay | 68 | 0.2 | -10 | 3498 | 8868809
7-D-2007 | 7 | Driving | Rigid | 05/16/2017 | Permeable Asphalt Stabilized | Aggregate | 1431 | Clay | 91 | 0.2 | -10 | 3498 | 8868809
7-D-2007 | 7 | Driving | Rigid | 04/16/2019 | Permeable Asphalt Stabilized | Aggregate | 732 | Clay | 68 | 0.5 | -3 | 4198 | 10868573
7-D-2007 | 7 | Driving | Rigid | 04/16/2019 | Permeable Asphalt Stabilized | Aggregate | 735 | Clay | 81 | 0.7 | -3 | 4198 | 10868573
7-D-2007 | 7 | Driving | Rigid | 04/16/2019 | Permeable Asphalt Stabilized | Aggregate | 734 | Clay | 78 | 1.7 | -10 | 4198 | 10868573
7-D-2007 | 7 | Driving | Rigid | 04/16/2019 | Permeable Asphalt Stabilized | Aggregate | 736 | Clay | 86 | 0.8 | -10 | 4198 | 10868573
7-P-2007 | 7 | Passing | Rigid | 04/16/2019 | Permeable Asphalt Stabilized | Aggregate | 736 | Clay | 82 | 0.4 | 3 | 4198 | 2308945
7-P-2007 | 7 | Passing | Rigid | 04/16/2019 | Permeable Asphalt Stabilized | Aggregate | 736 | Clay | 82 | 1.5 | 10 | 4198 | 2308945
7-P-2007 | 7 | Passing | Rigid | 04/16/2019 | Permeable Asphalt Stabilized | Aggregate | 737 | Clay | 87 | 0.3 | 3 | 4198 | 2308945
7-D-1991 | 7 | Driving | Rigid | 01/26/2005 | Permeable Asphalt Stabilized | Aggregate | 1430 | Clay | 86 | 0.2 | -11 | 4869 | 9006180
7-P-1991 | 7 | Passing | Rigid | 01/26/2005 | Permeable Asphalt Stabilized | Aggregate | 1430 | Clay | 91 | 0 | 11 | 4869 | 2618673
7-P-1991 | 7 | Passing | Rigid | 01/26/2005 | Permeable Asphalt Stabilized | Aggregate | 1430 | Clay | 86 | 0.1 | 11 | 4869 | 2618673
7-P-1991 | 7 | Passing | Rigid | 01/26/2005 | Permeable Asphalt Stabilized | Aggregate | 1430 | Clay | 77 | -0.1 | 11 | 4869 | 2618673
7-P-1991 | 7 | Passing | Rigid | 01/26/2005 | Permeable Asphalt Stabilized | Aggregate | 1430 | Clay | 87 | 0.1 | 9.5 | 4869 | 2618673
7-D-1991 | 7 | Driving | Rigid | 07/21/2005 | Permeable Asphalt Stabilized | Aggregate | 1250 | Clay | 82 | 0 | -11 | 5045 | 9559796
7-D-1991 | 7 | Driving | Rigid | 07/21/2005 | Permeable Asphalt Stabilized | Aggregate | 1250 | Clay | 91 | 0.6 | -11 | 5045 | 9559796
7-D-1991 | 7 | Driving | Rigid | 07/21/2005 | Permeable Asphalt Stabilized | Aggregate | 1250 | Clay | 78 | 0.4 | -9.5 | 5045 | 9559796
7-D-1991 | 7 | Driving | Rigid | 07/21/2005 | Permeable Asphalt Stabilized | Aggregate | 1250 | Clay | 81 | 0 | -9.5 | 5045 | 9559796
7-D-1991 | 7 | Driving | Rigid | 07/21/2005 | Permeable Asphalt Stabilized | Aggregate | 1250 | Clay | 84 | 0.4 | -9.5 | 5045 | 9559796
7-P-1991 | 7 | Passing | Rigid | 07/21/2005 | Permeable Asphalt Stabilized | Aggregate | 1250 | Clay | 87 | 0.4 | 9.5 | 5045 | 2762547
7-P-1991 | 7 | Passing | Rigid | 07/21/2005 | Permeable Asphalt Stabilized | Aggregate | 1250 | Clay | 82 | 0.6 | 11 | 5045 | 2762547
7-D-1991 | 7 | Driving | Rigid | 11/21/2005 | Permeable Asphalt Stabilized | Aggregate | 840 | Clay | 84 | 0.8 | -11 | 5168 | 9967068
7-P-1991 | 7 | Passing | Rigid | 11/21/2005 | Permeable Asphalt Stabilized | Aggregate | 847 | Clay | 82 | 0.5 | 9.5 | 5168 | 2878084
7-P-1991 | 7 | Passing | Rigid | 11/21/2005 | Permeable Asphalt Stabilized | Aggregate | 847 | Clay | 89 | 0.1 | 11 | 5168 | 2878084
7-P-1991 | 7 | Passing | Rigid | 11/21/2005 | Permeable Asphalt Stabilized | Aggregate | 847 | Clay | 84 | 0.2 | 11 | 5168 | 2878084
7-P-1991 | 7 | Passing | Rigid | 11/21/2005 | Permeable Asphalt Stabilized | Aggregate | 847 | Clay | 86 | 0 | 11 | 5168 | 2878084
7-D-1991 | 7 | Driving | Rigid | 02/14/2006 | Permeable Asphalt Stabilized | Aggregate | 1425 | Clay | 89 | 1.1 | -11 | 5253 | 10226228
7-D-1991 | 7 | Driving | Rigid | 02/14/2006 | Permeable Asphalt Stabilized | Aggregate | 1425 | Clay | 89 | 0.6 | -9.5 | 5253 | 10226228
7-D-1991 | 7 | Driving | Rigid | 02/14/2006 | Permeable Asphalt Stabilized | Aggregate | 1425 | Clay | 77 | 0.5 | -9.5 | 5253 | 10226228
7-P-1991 | 7 | Passing | Rigid | 02/14/2006 | Permeable Asphalt Stabilized | Aggregate | 1418 | Clay | 91 | 0.9 | 9.5 | 5253 | 2943976
7-P-1991 | 7 | Passing | Rigid | 02/14/2006 | Permeable Asphalt Stabilized | Aggregate | 1418 | Clay | 86 | 0.7 | 9.5 | 5253 | 2943976
7-P-1991 | 7 | Passing | Rigid | 02/14/2006 | Permeable Asphalt Stabilized | Aggregate | 1418 | Clay | 82 | 0.4 | 11 | 5253 | 2943976
7-D-1991 | 7 | Driving | Rigid | 04/18/2006 | Permeable Asphalt Stabilized | Aggregate | 1222 | Clay | 77 | 0.9 | -11 | 5316 | 10395848
7-D-1991 | 7 | Driving | Rigid | 04/18/2006 | Permeable Asphalt Stabilized | Aggregate | 1222 | Clay | 82 | 0.4 | -9.5 | 5316 | 10395848
7-P-1991 | 7 | Passing | Rigid | 04/18/2006 | Permeable Asphalt Stabilized | Aggregate | 1215 | Clay | 70 | 0.3 | 9.5 | 5316 | 2986603
7-P-1991 | 7 | Passing | Rigid | 04/18/2006 | Permeable Asphalt Stabilized | Aggregate | 1215 | Clay | 78 | -0.1 | 9.5 | 5316 | 2986603
7-P-1991 | 7 | Passing | Rigid | 04/18/2006 | Permeable Asphalt Stabilized | Aggregate | 1215 | Clay | 84 | 0.4 | 9.5 | 5316 | 2986603
7-D-1991 | 7 | Driving | Rigid | 08/04/2006 | Permeable Asphalt Stabilized | Aggregate | 1257 | Clay | 82 | 0.3 | -11 | 5424 | 10597016
7-P-1991 | 7 | Passing | Rigid | 08/04/2006 | Permeable Asphalt Stabilized | Aggregate | 1251 | Clay | 89 | 0.4 | 11 | 5424 | 3046349
7-P-1991 | 7 | Passing | Rigid | 08/04/2006 | Permeable Asphalt Stabilized | Aggregate | 1251 | Clay | 87 | 0.5 | 9.5 | 5424 | 3046349
7-P-1991 | 7 | Passing | Rigid | 08/04/2006 | Permeable Asphalt Stabilized | Aggregate | 1251 | Clay | 86 | 0.3 | 11 | 5424 | 3046349
7-D-1991 | 7 | Driving | Rigid | 11/14/2006 | Permeable Asphalt Stabilized | Aggregate | 1056 | Clay | 77 | 0.6 | -9.5 | 5526 | 10884202
7-D-1991 | 7 | Driving | Rigid | 11/14/2006 | Permeable Asphalt Stabilized | Aggregate | 1056 | Clay | 86 | 0.3 | -9.5 | 5526 | 10884202
7-D-1991 | 7 | Driving | Rigid | 11/14/2006 | Permeable Asphalt Stabilized | Aggregate | 1056 | Clay | 86 | 0.4 | -11 | 5526 | 10884202
7-D-1991 | 7 | Driving | Rigid | 11/14/2006 | Permeable Asphalt Stabilized | Aggregate | 1056 | Clay | 70 | 0.2 | -9.5 | 5526 | 10884202
7-D-1991 | 7 | Driving | Rigid | 11/14/2006 | Permeable Asphalt Stabilized | Aggregate | 1056 | Clay | 73 | 0.3 | -11 | 5526 | 10884202
7-D-1991 | 7 | Driving | Rigid | 11/14/2006 | Permeable Asphalt Stabilized | Aggregate | 1056 | Clay | 77 | 1 | -11 | 5526 | 10884202
7-P-1991 | 7 | Passing | Rigid | 11/14/2006 | Permeable Asphalt Stabilized | Aggregate | 1056 | Clay | 84 | 0.5 | 11 | 5526 | 3200864
7-P-1991 | 7 | Passing | Rigid | 11/14/2006 | Permeable Asphalt Stabilized | Aggregate | 1056 | Clay | 70 | 0.3 | 9.5 | 5526 | 3200864
7-P-1991 | 7 | Passing | Rigid | 11/14/2006 | Permeable Asphalt Stabilized | Aggregate | 1056 | Clay | 86 | 0.2 | 11 | 5526 | 3200864
7-P-1991 | 7 | Passing | Rigid | 11/14/2006 | Permeable Asphalt Stabilized | Aggregate | 1056 | Clay | 89 | 0.4 | 11 | 5526 | 3200864
7-P-1991 | 7 | Passing | Rigid | 11/14/2006 | Permeable Asphalt Stabilized | Aggregate | 1056 | Clay | 91 | 0.1 | 11 | 5526 | 3200864
7-D-1991 | 7 | Driving | Rigid | 02/13/2007 | Permeable Asphalt Stabilized | Aggregate | 810 | Clay | 78 | 0 | -11 | 5617 | 11173277
7-D-1991 | 7 | Driving | Rigid | 02/13/2007 | Permeable Asphalt Stabilized | Aggregate | 810 | Clay | 84 | 0.5 | -11 | 5617 | 11173277
7-P-1991 | 7 | Passing | Rigid | 02/13/2007 | Permeable Asphalt Stabilized | Aggregate | 810 | Clay | 70 | 0.1 | 9.5 | 5617 | 3272459
7-P-1991 | 7 | Passing | Rigid | 02/13/2007 | Permeable Asphalt Stabilized | Aggregate | 810 | Clay | 69 | 0.3 | 9.5 | 5617 | 3272459
7-P-1991 | 7 | Passing | Rigid | 02/13/2007 | Permeable Asphalt Stabilized | Aggregate | 810 | Clay | 68 | 0.1 | 11 | 5617 | 3272459
7-P-1991 | 7 | Passing | Rigid | 02/13/2007 | Permeable Asphalt Stabilized | Aggregate | 810 | Clay | 82 | 0.4 | 9.5 | 5617 | 3272459
7-P-1991 | 7 | Passing | Rigid | 02/13/2007 | Permeable Asphalt Stabilized | Aggregate | 810 | Clay | 89 | 0.3 | 9.5 | 5617 | 3272459
7-D-1991 | 7 | Driving | Rigid | 06/12/2007 | Permeable Asphalt Stabilized | Aggregate | 1435 | Clay | 77 | 0.5 | -11 | 5736 | 11531345
7-D-1991 | 7 | Driving | Rigid | 06/12/2007 | Permeable Asphalt Stabilized | Aggregate | 1435 | Clay | 77 | 0.8 | -9.5 | 5736 | 11531345
7-D-1991 | 7 | Driving | Rigid | 06/12/2007 | Permeable Asphalt Stabilized | Aggregate | 1435 | Clay | 87 | 0 | -9.5 | 5736 | 11531345
7-P-1991 | 7 | Passing | Rigid | 06/12/2007 | Permeable Asphalt Stabilized | Aggregate | 1501 | Clay | 84 | 0.5 | 11 | 5736 | 3354073
7-P-1991 | 7 | Passing | Rigid | 06/12/2007 | Permeable Asphalt Stabilized | Aggregate | 1501 | Clay | 87 | 0.5 | 9.5 | 5736 | 3354073
7-P-1991 | 7 | Passing | Rigid | 06/12/2007 | Permeable Asphalt Stabilized | Aggregate | 1501 | Clay | 91 | 0.2 | 11 | 5736 | 3354073
7-D-1991 | 7 | Driving | Rigid | 10/17/2007 | Permeable Asphalt Stabilized | Aggregate | 831 | Clay | 86 | 0.2 | -11 | 5863 | 11912243
7-D-1991 | 7 | Driving | Rigid | 10/17/2007 | Permeable Asphalt Stabilized | Aggregate | 831 | Clay | 84 | 0.4 | -9.5 | 5863 | 11912243
7-D-1991 | 7 | Driving | Rigid | 10/17/2007 | Permeable Asphalt Stabilized | Aggregate | 831 | Clay | 77 | 0.6 | -9.5 | 5863 | 11912243
7-D-1991 | 7 | Driving | Rigid | 10/17/2007 | Permeable Asphalt Stabilized | Aggregate | 831 | Clay | 77 | 0.9 | -11 | 5863 | 11912243
7-D-1991 | 7 | Driving | Rigid | 10/17/2007 | Permeable Asphalt Stabilized | Aggregate | 831 | Clay | 91 | -0.1 | -9.5 | 5863 | 11912243
7-P-1991 | 7 | Passing | Rigid | 10/17/2007 | Permeable Asphalt Stabilized | Aggregate | 831 | Clay | 77 | -4.2 | 11 | 5863 | 3454180
7-P-1991 | 7 | Passing | Rigid | 10/17/2007 | Permeable Asphalt Stabilized | Aggregate | 831 | Clay | 68 | 0.2 | 9.5 | 5863 | 3454180
7-P-1991 | 7 | Passing | Rigid | 10/17/2007 | Permeable Asphalt Stabilized | Aggregate | 831 | Clay | 84 | 0.4 | 11 | 5863 | 3454180
7-D-1991 | 7 | Driving | Rigid | 02/12/2002 | Permeable Asphalt Stabilized | Aggregate | 1445 | Clay | 92 | 1 | -9.5 | 3790 | 6382197
7-D-1991 | 7 | Driving | Rigid | 02/12/2002 | Permeable Asphalt Stabilized | Aggregate | 1445 | Clay | 79 | 1.4 | -9.5 | 3790 | 6382197
7-D-1991 | 7 | Driving | Rigid | 02/12/2002 | Permeable Asphalt Stabilized | Aggregate | 1445 | Clay | 83 | 0.7 | -9.5 | 3790 | 6382197
7-D-1991 | 7 | Driving | Rigid | 02/12/2002 | Permeable Asphalt Stabilized | Aggregate | 1445 | Clay | 86 | 0.9 | -9.5 | 3790 | 6382197
7-D-1991 | 7 | Driving | Rigid | 02/12/2002 | Permeable Asphalt Stabilized | Aggregate | 1445 | Clay | 88 | 1 | -9.5 | 3790 | 6382197
7-P-1991 | 7 | Passing | Rigid | 02/12/2002 | Permeable Asphalt Stabilized | Aggregate | 1445 | Clay | 79 | 0.9 | 9.5 | 3790 | 1909902
7-P-1991 | 7 | Passing | Rigid | 02/12/2002 | Permeable Asphalt Stabilized | Aggregate | 1445 | Clay | 87 | 0.9 | 11 | 3790 | 1909902
7-P-1991 | 7 | Passing | Rigid | 02/12/2002 | Permeable Asphalt Stabilized | Aggregate | 1445 | Clay | 89 | 0.6 | 11 | 3790 | 1909902
7-P-1991 | 7 | Passing | Rigid | 02/12/2002 | Permeable Asphalt Stabilized | Aggregate | 1445 | Clay | 88 | 0.9 | 9.5 | 3790 | 1909902
7-P-1991 | 7 | Passing | Rigid | 02/12/2002 | Permeable Asphalt Stabilized | Aggregate | 1445 | Clay | 70 | 1.2 | 9.5 | 3790 | 1909902
7-P-1991 | 7 | Passing | Rigid | 02/12/2002 | Permeable Asphalt Stabilized | Aggregate | 1445 | Clay | 73 | 0.8 | 9.5 | 3790 | 1909902
7-D-1991 | 7 | Driving | Rigid | 06/24/2002 | Permeable Asphalt Stabilized | Aggregate | 1345 | Clay | 90 | 1.2 | -11 | 3922 | 6741704
7-D-1991 | 7 | Driving | Rigid | 06/24/2002 | Permeable Asphalt Stabilized | Aggregate | 1345 | Clay | 91 | 1.3 | -11 | 3922 | 6741704
7-D-1991 | 7 | Driving | Rigid | 06/24/2002 | Permeable Asphalt Stabilized | Aggregate | 1345 | Clay | 92 | 0.6 | -11 | 3922 | 6741704
7-D-1991 | 7 | Driving | Rigid | 06/24/2002 | Permeable Asphalt Stabilized | Aggregate | 1345 | Clay | 69 | 0.5 | -11 | 3922 | 6741704
7-D-1991 | 7 | Driving | Rigid | 06/24/2002 | Permeable Asphalt Stabilized | Aggregate | 1345 | Clay | 73 | 0.7 | -11 | 3922 | 6741704
7-D-1991 | 7 | Driving | Rigid | 06/24/2002 | Permeable Asphalt Stabilized | Aggregate | 1345 | Clay | 79 | 0.6 | -9.5 | 3922 | 6741704
7-P-1991 | 7 | Passing | Rigid | 06/24/2002 | Permeable Asphalt Stabilized | Aggregate | 1345 | Clay | 74 | 1.1 | 9.5 | 3922 | 2003410
7-P-1991 | 7 | Passing | Rigid | 06/24/2002 | Permeable Asphalt Stabilized | Aggregate | 1345 | Clay | 69 | 0.5 | 11 | 3922 | 2003410
7-P-1991 | 7 | Passing | Rigid | 06/24/2002 | Permeable Asphalt Stabilized | Aggregate | 1345 | Clay | 85 | 0.8 | 9.5 | 3922 | 2003410
7-P-1991 | 7 | Passing | Rigid | 06/24/2002 | Permeable Asphalt Stabilized | Aggregate | 1345 | Clay | 86 | 1.2 | 9.5 | 3922 | 2003410
7-P-1991 | 7 | Passing | Rigid | 06/24/2002 | Permeable Asphalt Stabilized | Aggregate | 1345 | Clay | 87 | 1.2 | 9.5 | 3922 | 2003410
7-P-1991 | 7 | Passing | Rigid | 06/24/2002 | Permeable Asphalt Stabilized | Aggregate | 1345 | Clay | 75 | 0.4 | 11 | 3922 | 2003410
7-P-1991 | 7 | Passing | Rigid | 06/24/2002 | Permeable Asphalt Stabilized | Aggregate | 1345 | Clay | 80 | 0.3 | 11 | 3922 | 2003410
7-D-1991 | 7 | Driving | Rigid | 09/16/2002 | Permeable Asphalt Stabilized | Aggregate | 1130 | Clay | 70 | 0.7 | -9.5 | 4006 | 6983157
7-D-1991 | 7 | Driving | Rigid | 09/16/2002 | Permeable Asphalt Stabilized | Aggregate | 1130 | Clay | 73 | 0.2 | -11 | 4006 | 6983157
7-D-1991 | 7 | Driving | Rigid | 09/16/2002 | Permeable Asphalt Stabilized | Aggregate | 1130 | Clay | 79 | 0.5 | -11 | 4006 | 6983157
7-D-1991 | 7 | Driving | Rigid | 09/16/2002 | Permeable Asphalt Stabilized | Aggregate | 1130 | Clay | 85 | 0.9 | -9.5 | 4006 | 6983157
7-D-1991 | 7 | Driving | Rigid | 09/16/2002 | Permeable Asphalt Stabilized | Aggregate | 1130 | Clay | 87 | 0.4 | -9.5 | 4006 | 6983157
7-D-1991 | 7 | Driving | Rigid | 09/16/2002 | Permeable Asphalt Stabilized | Aggregate | 1130 | Clay | 90 | 1.5 | -9.5 | 4006 | 6983157
7-D-1991 | 7 | Driving | Rigid | 09/16/2002 | Permeable Asphalt Stabilized | Aggregate | 1130 | Clay | 83 | 1.1 | -11 | 4006 | 6983157
7-D-1991 | 7 | Driving | Rigid | 09/16/2002 | Permeable Asphalt Stabilized | Aggregate | 1130 | Clay | 91 | 1.1 | -11 | 4006 | 6983157
7-P-1991 | 7 | Passing | Rigid | 09/16/2002 | Permeable Asphalt Stabilized | Aggregate | 1130 | Clay | 81 | 0.8 | 11 | 4006 | 2076086
7-P-1991 | 7 | Passing | Rigid | 09/16/2002 | Permeable Asphalt Stabilized | Aggregate | 1130 | Clay | 88 | 0.4 | 11 | 4006 | 2076086
7-P-1991 | 7 | Passing | Rigid | 09/16/2002 | Permeable Asphalt Stabilized | Aggregate | 1130 | Clay | 89 | 0.5 | 11 | 4006 | 2076086
7-P-1991 | 7 | Passing | Rigid | 09/16/2002 | Permeable Asphalt Stabilized | Aggregate | 1130 | Clay | 90 | 0.4 | 11 | 4006 | 2076086
7-P-1991 | 7 | Passing | Rigid | 09/16/2002 | Permeable Asphalt Stabilized | Aggregate | 1130 | Clay | 92 | 0.3 | 9.5 | 4006 | 2076086
7-P-1991 | 7 | Passing | Rigid | 09/16/2002 | Permeable Asphalt Stabilized | Aggregate | 1130 | Clay | 74 | 1 | 9.5 | 4006 | 2076086
7-P-1991 | 7 | Passing | Rigid | 09/16/2002 | Permeable Asphalt Stabilized | Aggregate | 1130 | Clay | 77 | 0.5 | 9.5 | 4006 | 2076086
7-P-1991 | 7 | Passing | Rigid | 09/16/2002 | Permeable Asphalt Stabilized | Aggregate | 1130 | Clay | 73 | 0.1 | 11 | 4006 | 2076086
7-P-1991 | 7 | Passing | Rigid | 09/16/2002 | Permeable Asphalt Stabilized | Aggregate | 1130 | Clay | 74 | -0.2 | 11 | 4006 | 2076086
7-D-1991 | 7 | Driving | Rigid | 05/15/2003 | Permeable Asphalt Stabilized | Aggregate | 1210 | Clay | 89 | 1.2 | -11 | 4247 | 7658554
7-D-1991 | 7 | Driving | Rigid | 05/15/2003 | Permeable Asphalt Stabilized | Aggregate | 1210 | Clay | 81 | 0.3 | -9.5 | 4247 | 7658554
7-D-1991 | 7 | Driving | Rigid | 05/15/2003 | Permeable Asphalt Stabilized | Aggregate | 1210 | Clay | 82 | 0.3 | -9.5 | 4247 | 7658554
7-D-1991 | 7 | Driving | Rigid | 05/15/2003 | Permeable Asphalt Stabilized | Aggregate | 1210 | Clay | 91 | 0.5 | -9.5 | 4247 | 7658554
7-D-1991 | 7 | Driving | Rigid | 05/15/2003 | Permeable Asphalt Stabilized | Aggregate | 1210 | Clay | 82 | 0.4 | -11 | 4247 | 7658554
7-D-1991 | 7 | Driving | Rigid | 05/15/2003 | Permeable Asphalt Stabilized | Aggregate | 1210 | Clay | 77 | 0.8 | -11 | 4247 | 7658554
7-P-1991 | 7 | Passing | Rigid | 05/15/2003 | Permeable Asphalt Stabilized | Aggregate | 1300 | Clay | 84 | 0.4 | 9.5 | 4247 | 2248171
7-P-1991 | 7 | Passing | Rigid | 05/15/2003 | Permeable Asphalt Stabilized | Aggregate | 1300 | Clay | 91 | 1 | 9.5 | 4247 | 2248171
7-D-1991 | 7 | Driving | Rigid | 09/10/2003 | Permeable Asphalt Stabilized | Aggregate | 833 | Clay | 87 | 0 | -9.5 | 4365 | 7942872
7-D-1991 | 7 | Driving | Rigid | 09/10/2003 | Permeable Asphalt Stabilized | Aggregate | 833 | Clay | 70 | 0.2 | -9.5 | 4365 | 7942872
7-D-1991 | 7 | Driving | Rigid | 09/10/2003 | Permeable Asphalt Stabilized | Aggregate | 833 | Clay | 68 | 0.5 | -11 | 4365 | 7942872
7-D-1991 | 7 | Driving | Rigid | 02/24/2004 | Permeable Asphalt Stabilized | Aggregate | 955 | Clay | 78 | 0.3 | -9.5 | 4532 | 8446565
7-D-1991 | 7 | Driving | Rigid | 02/24/2004 | Permeable Asphalt Stabilized | Aggregate | 955 | Clay | 82 | 0.3 | -9.5 | 4532 | 8446565
7-P-1991 | 7 | Passing | Rigid | 02/24/2004 | Permeable Asphalt Stabilized | Aggregate | 1105 | Clay | 78 | 0.7 | 11 | 4532 | 2475874
7-P-1991 | 7 | Passing | Rigid | 02/24/2004 | Permeable Asphalt Stabilized | Aggregate | 1105 | Clay | 82 | 0.4 | 9.5 | 4532 | 2475874
7-D-1991 | 7 | Driving | Rigid | 06/15/2004 | Permeable Asphalt Stabilized | Aggregate | 915 | Clay | 78 | 0.4 | -11 | 4644 | 8804207
7-D-1991 | 7 | Driving | Rigid | 06/15/2004 | Permeable Asphalt Stabilized | Aggregate | 915 | Clay | 77 | 0.9 | -11 | 4644 | 8804207
7-D-1991 | 7 | Driving | Rigid | 06/15/2004 | Permeable Asphalt Stabilized | Aggregate | 915 | Clay | 91 | 0.5 | -9.5 | 4644 | 8804207
7-P-1991 | 7 | Passing | Rigid | 06/15/2004 | Permeable Asphalt Stabilized | Aggregate | 915 | Clay | 91 | 0.1 | 11 | 4644 | 2567510
7-P-1991 | 7 | Passing | Rigid | 06/15/2004 | Permeable Asphalt Stabilized | Aggregate | 915 | Clay | 87 | 0.5 | 9.5 | 4644 | 2567510
7-D-1991 | 7 | Driving | Rigid | 01/26/2005 | Permeable Asphalt Stabilized | Aggregate | 1430 | Clay | 73 | 0 | -11 | 4869 | 9006180
7-D-1991 | 7 | Driving | Rigid | 01/26/2005 | Permeable Asphalt Stabilized | Aggregate | 1430 | Clay | 84 | 0.3 | -9.5 | 4869 | 9006180
7-D-1991 | 7 | Driving | Rigid | 01/26/2005 | Permeable Asphalt Stabilized | Aggregate | 1430 | Clay | 78 | 0 | -9.5 | 4869 | 9006180
7-P-1991 | 7 | Passing | Rigid | 03/27/2000 | Permeable Asphalt Stabilized | Aggregate | 1515 | Clay | 81 | 0.6 | 9.5 | 3103 | 1414627
7-P-1991 | 7 | Passing | Rigid | 03/27/2000 | Permeable Asphalt Stabilized | Aggregate | 1515 | Clay | 87 | 0.5 | 9.5 | 3103 | 1414627
7-D-1991 | 7 | Driving | Rigid | 08/16/2000 | Permeable Asphalt Stabilized | Aggregate | 1110 | Clay | 70 | 0.6 | -11 | 3245 | 4911985
7-D-1991 | 7 | Driving | Rigid | 08/16/2000 | Permeable Asphalt Stabilized | Aggregate | 1110 | Clay | 73 | -0.1 | -11 | 3245 | 4911985
7-D-1991 | 7 | Driving | Rigid | 08/16/2000 | Permeable Asphalt Stabilized | Aggregate | 1110 | Clay | 92 | 0.5 | -11 | 3245 | 4911985
7-D-1991 | 7 | Driving | Rigid | 08/16/2000 | Permeable Asphalt Stabilized | Aggregate | 1110 | Clay | 78 | 1.1 | -9.5 | 3245 | 4911985
7-D-1991 | 7 | Driving | Rigid | 08/16/2000 | Permeable Asphalt Stabilized | Aggregate | 1110 | Clay | 88 | 0.8 | -11 | 3245 | 4911985
7-P-1991 | 7 | Passing | Rigid | 08/16/2000 | Permeable Asphalt Stabilized | Aggregate | 1125 | Clay | 79 | 0.1 | 11 | 3245 | 1520107
7-P-1991 | 7 | Passing | Rigid | 08/16/2000 | Permeable Asphalt Stabilized | Aggregate | 1125 | Clay | 89 | 0.4 | 11 | 3245 | 1520107
7-P-1991 | 7 | Passing | Rigid | 08/16/2000 | Permeable Asphalt Stabilized | Aggregate | 1125 | Clay | 69 | 0.9 | 9.5 | 3245 | 1520107
7-P-1991 | 7 | Passing | Rigid | 08/16/2000 | Permeable Asphalt Stabilized | Aggregate | 1125 | Clay | 73 | 1 | 9.5 | 3245 | 1520107
7-D-1991 | 7 | Driving | Rigid | 12/21/2000 | Permeable Asphalt Stabilized | Aggregate |  | Clay | 75 | 0.5 | -3 | 3372 | 5238157
7-D-1991 | 7 | Driving | Rigid | 12/21/2000 | Permeable Asphalt Stabilized | Aggregate |  | Clay | 78 | 1.7 | -11.83 | 3372 | 5238157
7-D-1991 | 7 | Driving | Rigid | 12/21/2000 | Permeable Asphalt Stabilized | Aggregate |  | Clay | 86 | 0 | -11.83 | 3372 | 5238157
7-D-1991 | 7 | Driving | Rigid | 12/21/2000 | Permeable Asphalt Stabilized | Aggregate |  | Clay | 88 | -0.8 | -11.83 | 3372 | 5238157
7-D-1991 | 7 | Driving | Rigid | 12/21/2000 | Permeable Asphalt Stabilized | Aggregate |  | Clay | 85 | 0.2 | -3 | 3372 | 5238157
7-P-1991 | 7 | Passing | Rigid | 12/21/2000 | Permeable Asphalt Stabilized | Aggregate |  | Clay | 89 | 0.8 | 3 | 3372 | 1607589
7-P-1991 | 7 | Passing | Rigid | 12/21/2000 | Permeable Asphalt Stabilized | Aggregate |  | Clay | 78 | 0.4 | 11.83 | 3372 | 1607589
7-P-1991 | 7 | Passing | Rigid | 12/21/2000 | Permeable Asphalt Stabilized | Aggregate |  | Clay | 67 | 0.6 | 3 | 3372 | 1607589
7-P-1991 | 7 | Passing | Rigid | 12/21/2000 | Permeable Asphalt Stabilized | Aggregate |  | Clay | 85 | 0.5 | 3 | 3372 | 1607589
7-D-1991 | 7 | Driving | Rigid | 02/23/2001 | Permeable Asphalt Stabilized | Aggregate | 1400 | Clay | 77 | 0.8 | -11 | 3436 | 5400351
7-D-1991 | 7 | Driving | Rigid | 02/23/2001 | Permeable Asphalt Stabilized | Aggregate | 1400 | Clay | 74 | 0.4 | -9.5 | 3436 | 5400351
7-D-1991 | 7 | Driving | Rigid | 02/23/2001 | Permeable Asphalt Stabilized | Aggregate | 1400 | Clay | 76 | 1.4 | -9.5 | 3436 | 5400351
7-D-1991 | 7 | Driving | Rigid | 02/23/2001 | Permeable Asphalt Stabilized | Aggregate | 1400 | Clay | 85 | 1 | -9.5 | 3436 | 5400351
7-D-1991 | 7 | Driving | Rigid | 02/23/2001 | Permeable Asphalt Stabilized | Aggregate | 1400 | Clay | 89 | 0.6 | -9.5 | 3436 | 5400351
7-D-1991 | 7 | Driving | Rigid | 02/23/2001 | Permeable Asphalt Stabilized | Aggregate | 1400 | Clay | 84 | 1 | -11 | 3436 | 5400351
7-P-1991 | 7 | Passing | Rigid | 02/23/2001 | Permeable Asphalt Stabilized | Aggregate | 1400 | Clay | 87 | 0.7 | 9.5 | 3436 | 1652181
7-P-1991 | 7 | Passing | Rigid | 02/23/2001 | Permeable Asphalt Stabilized | Aggregate | 1400 | Clay | 84 | 0.2 | 11 | 3436 | 1652181
7-P-1991 | 7 | Passing | Rigid | 02/23/2001 | Permeable Asphalt Stabilized | Aggregate | 1400 | Clay | 73 | 0.7 | 9.5 | 3436 | 1652181
7-P-1991 | 7 | Passing | Rigid | 02/23/2001 | Permeable Asphalt Stabilized | Aggregate | 1400 | Clay | 74 | 1.1 | 9.5 | 3436 | 1652181
7-D-1991 | 7 | Driving | Rigid | 06/20/2001 | Permeable Asphalt Stabilized | Aggregate | 1245 | Clay | 81 | 1.2 | -9.5 | 3553 | 5699272
7-D-1991 | 7 | Driving | Rigid | 06/20/2001 | Permeable Asphalt Stabilized | Aggregate | 1245 | Clay | 68 | 1 | -11 | 3553 | 5699272
7-D-1991 | 7 | Driving | Rigid | 06/20/2001 | Permeable Asphalt Stabilized | Aggregate | 1245 | Clay | 70 | 0.5 | -11 | 3553 | 5699272
7-D-1991 | 7 | Driving | Rigid | 06/20/2001 | Permeable Asphalt Stabilized | Aggregate | 1245 | Clay | 84 | 1 | -11 | 3553 | 5699272
7-D-1991 | 7 | Driving | Rigid | 06/20/2001 | Permeable Asphalt Stabilized | Aggregate | 1245 | Clay | 72 | 1 | -9.5 | 3553 | 5699272
7-D-1991 | 7 | Driving | Rigid | 06/20/2001 | Permeable Asphalt Stabilized | Aggregate | 1245 | Clay | 87 | 0.6 | -9.5 | 3553 | 5699272
7-D-1991 | 7 | Driving | Rigid | 06/20/2001 | Permeable Asphalt Stabilized | Aggregate | 1245 | Clay | 88 | 1.2 | -9.5 | 3553 | 5699272
7-D-1991 | 7 | Driving | Rigid | 06/20/2001 | Permeable Asphalt Stabilized | Aggregate | 1245 | Clay | 67 | 1.1 | -9.5 | 3553 | 5699272
7-D-1991 | 7 | Driving | Rigid | 06/20/2001 | Permeable Asphalt Stabilized | Aggregate | 1245 | Clay | 70 | 0.8 | -9.5 | 3553 | 5699272
7-P-1991 | 7 | Passing | Rigid | 06/20/2001 | Permeable Asphalt Stabilized | Aggregate | 1315 | Clay | 76 | 0.7 | 9.5 | 3553 | 1731291
7-P-1991 | 7 | Passing | Rigid | 06/20/2001 | Permeable Asphalt Stabilized | Aggregate | 1315 | Clay | 88 | 1.2 | 9.5 | 3553 | 1731291
7-P-1991 | 7 | Passing | Rigid | 06/20/2001 | Permeable Asphalt Stabilized | Aggregate | 1315 | Clay | 76 | 0.8 | 11 | 3553 | 1731291
7-P-1991 | 7 | Passing | Rigid | 06/20/2001 | Permeable Asphalt Stabilized | Aggregate | 1315 | Clay | 77 | 0.4 | 11 | 3553 | 1731291
7-P-1991 | 7 | Passing | Rigid | 06/20/2001 | Permeable Asphalt Stabilized | Aggregate | 1315 | Clay | 89 | 0.3 | 11 | 3553 | 1731291
7-D-1991 | 7 | Driving | Rigid | 10/24/2001 | Permeable Asphalt Stabilized | Aggregate | 1140 | Clay | 88 | 1 | -9.5 | 3679 | 6061138
7-D-1991 | 7 | Driving | Rigid | 10/24/2001 | Permeable Asphalt Stabilized | Aggregate | 1140 | Clay | 90 | 1.1 | -9.5 | 3679 | 6061138
7-D-1991 | 7 | Driving | Rigid | 10/24/2001 | Permeable Asphalt Stabilized | Aggregate | 1140 | Clay | 67 | 0 | -11 | 3679 | 6061138
7-D-1991 | 7 | Driving | Rigid | 10/24/2001 | Permeable Asphalt Stabilized | Aggregate | 1140 | Clay | 71 | 0.9 | -11 | 3679 | 6061138
7-D-1991 | 7 | Driving | Rigid | 10/24/2001 | Permeable Asphalt Stabilized | Aggregate | 1140 | Clay | 82 | 0.9 | -11 | 3679 | 6061138
7-D-1991 | 7 | Driving | Rigid | 10/24/2001 | Permeable Asphalt Stabilized | Aggregate | 1140 | Clay | 89 | 1.7 | -11 | 3679 | 6061138
7-D-1991 | 7 | Driving | Rigid | 10/24/2001 | Permeable Asphalt Stabilized | Aggregate | 1140 | Clay | 73 | 0.6 | -11 | 3679 | 6061138
7-D-1991 | 7 | Driving | Rigid | 10/24/2001 | Permeable Asphalt Stabilized | Aggregate | 1140 | Clay | 76 | 1.2 | -11 | 3679 | 6061138
7-D-1991 | 7 | Driving | Rigid | 10/24/2001 | Permeable Asphalt Stabilized | Aggregate | 1140 | Clay | 69 | 1.3 | -9.5 | 3679 | 6061138
7-P-1991 | 7 | Passing | Rigid | 10/24/2001 | Permeable Asphalt Stabilized | Aggregate | 1140 | Clay | 75 | 1.1 | 9.5 | 3679 | 1834288
7-P-1991 | 7 | Passing | Rigid | 10/24/2001 | Permeable Asphalt Stabilized | Aggregate | 1140 | Clay | 77 | 0.7 | 9.5 | 3679 | 1834288
7-P-1991 | 7 | Passing | Rigid | 10/24/2001 | Permeable Asphalt Stabilized | Aggregate | 1140 | Clay | 83 | 0.8 | 9.5 | 3679 | 1834288
7-P-1991 | 7 | Passing | Rigid | 10/24/2001 | Permeable Asphalt Stabilized | Aggregate | 1140 | Clay | 75 | 0.4 | 11 | 3679 | 1834288
7-P-1991 | 7 | Passing | Rigid | 10/24/2001 | Permeable Asphalt Stabilized | Aggregate | 1140 | Clay | 76 | 0 | 11 | 3679 | 1834288
7-P-1991 | 7 | Passing | Rigid | 10/24/2001 | Permeable Asphalt Stabilized | Aggregate | 1140 | Clay | 88 | 1.2 | 11 | 3679 | 1834288
7-P-1991 | 7 | Passing | Rigid | 10/24/2001 | Permeable Asphalt Stabilized | Aggregate | 1140 | Clay | 89 | 0.8 | 11 | 3679 | 1834288
7-P-1991 | 7 | Passing | Rigid | 10/24/2001 | Permeable Asphalt Stabilized | Aggregate | 1140 | Clay | 92 | 1 | 11 | 3679 | 1834288
7-D-1991 | 7 | Driving | Rigid | 02/12/2002 | Permeable Asphalt Stabilized | Aggregate | 1445 | Clay | 67 | 0.7 | -11 | 3790 | 6382197
7-D-1991 | 7 | Driving | Rigid | 02/12/2002 | Permeable Asphalt Stabilized | Aggregate | 1445 | Clay | 91 | 1.8 | -11 | 3790 | 6382197
7-D-1991 | 7 | Driving | Rigid | 02/12/2002 | Permeable Asphalt Stabilized | Aggregate | 1445 | Clay | 69 | 1 | -9.5 | 3790 | 6382197
7-P-2007 | 7 | Passing | Rigid | 08/16/2021 | Permeable Asphalt Stabilized | Aggregate | 851 | Clay | 81 | 0.8 | 3 | 5051 | 3084227
7-P-2007 | 7 | Passing | Rigid | 08/16/2021 | Permeable Asphalt Stabilized | Aggregate | 851 | Clay | 81 | 0.9 | 10 | 5051 | 3084227
7-P-2007 | 7 | Passing | Rigid | 08/16/2021 | Permeable Asphalt Stabilized | Aggregate | 854 | Clay | 91 | -0.7 | 10 | 5051 | 3084227
7-D-2007 | 7 | Driving | Rigid | 11/01/2021 | Permeable Asphalt Stabilized | Aggregate | 1128 | Clay | 68 | 0.5 | -3 | 5128 | 13457464
7-D-2007 | 7 | Driving | Rigid | 11/01/2021 | Permeable Asphalt Stabilized | Aggregate | 1133 | Clay | 87 | 0.3 | -3 | 5128 | 13457464
7-D-2007 | 7 | Driving | Rigid | 11/01/2021 | Permeable Asphalt Stabilized | Aggregate | 1132 | Clay | 87 | -0.6 | -10 | 5128 | 13457464
7-D-2007 | 7 | Driving | Rigid | 11/01/2021 | Permeable Asphalt Stabilized | Aggregate | 1130 | Clay | 78 | 0.1 | -3 | 5128 | 13457464
7-P-2007 | 7 | Passing | Rigid | 11/01/2021 | Permeable Asphalt Stabilized | Aggregate | 1131 | Clay | 81 | 0.6 | 10 | 5128 | 3165545
7-D-1991 | 7 | Driving | Rigid | 09/27/1994 | Permeable Asphalt Stabilized | Aggregate |  | Clay | 76 | 0.4 | -11 | 1095 | 620123
7-D-1991 | 7 | Driving | Rigid | 09/27/1994 | Permeable Asphalt Stabilized | Aggregate |  | Clay | 85 | -0.7 | -11 | 1095 | 620123
7-D-1991 | 7 | Driving | Rigid | 09/27/1994 | Permeable Asphalt Stabilized | Aggregate |  | Clay | 90 | 0.2 | -11 | 1095 | 620123
7-D-1991 | 7 | Driving | Rigid | 09/27/1994 | Permeable Asphalt Stabilized | Aggregate |  | Clay | 70 | 0.1 | -11 | 1095 | 620123
7-D-1991 | 7 | Driving | Rigid | 09/27/1994 | Permeable Asphalt Stabilized | Aggregate |  | Clay | 71 | 0.3 | -11 | 1095 | 620123
7-D-1991 | 7 | Driving | Rigid | 09/27/1994 | Permeable Asphalt Stabilized | Aggregate |  | Clay | 86 | -0.2 | -9.5 | 1095 | 620123
7-D-1991 | 7 | Driving | Rigid | 09/27/1994 | Permeable Asphalt Stabilized | Aggregate |  | Clay | 88 | 0.4 | -9.5 | 1095 | 620123
7-D-1991 | 7 | Driving | Rigid | 09/27/1994 | Permeable Asphalt Stabilized | Aggregate |  | Clay | 75 | -0.4 | -11 | 1095 | 620123
7-D-1991 | 7 | Driving | Rigid | 03/30/1995 | Permeable Asphalt Stabilized | Aggregate |  | Clay | 90 | 0.1 | -9.5 | 1279 | 1019759
7-D-1991 | 7 | Driving | Rigid | 03/30/1995 | Permeable Asphalt Stabilized | Aggregate |  | Clay | 69 | 0.5 | -11 | 1279 | 1019759
7-D-1991 | 7 | Driving | Rigid | 03/30/1995 | Permeable Asphalt Stabilized | Aggregate |  | Clay | 72 | -0.2 | -11 | 1279 | 1019759
7-D-1991 | 7 | Driving | Rigid | 03/30/1995 | Permeable Asphalt Stabilized | Aggregate |  | Clay | 76 | 1.2 | -9.5 | 1279 | 1019759
7-D-1991 | 7 | Driving | Rigid | 03/30/1995 | Permeable Asphalt Stabilized | Aggregate |  | Clay | 86 | -0.2 | -11 | 1279 | 1019759
7-D-1991 | 7 | Driving | Rigid | 03/30/1995 | Permeable Asphalt Stabilized | Aggregate |  | Clay | 91 | 0.1 | -11 | 1279 | 1019759
7-D-1991 | 7 | Driving | Rigid | 03/30/1995 | Permeable Asphalt Stabilized | Aggregate |  | Clay | 92 | -0.2 | -11 | 1279 | 1019759
7-D-1991 | 7 | Driving | Rigid | 03/30/1995 | Permeable Asphalt Stabilized | Aggregate |  | Clay | 80 | -0.2 | -9.5 | 1279 | 1019759
7-D-1991 | 7 | Driving | Rigid | 03/30/1995 | Permeable Asphalt Stabilized | Aggregate |  | Clay | 83 | 0.1 | -9.5 | 1279 | 1019759
7-D-1991 | 7 | Driving | Rigid | 06/16/1995 | Permeable Asphalt Stabilized | Aggregate |  | Clay | 87 | -0.2 | -11 | 1357 | 1210202
7-D-1991 | 7 | Driving | Rigid | 06/16/1995 | Permeable Asphalt Stabilized | Aggregate |  | Clay | 85 | 0.6 | -9.5 | 1357 | 1210202
7-D-1991 | 7 | Driving | Rigid | 06/16/1995 | Permeable Asphalt Stabilized | Aggregate |  | Clay | 87 | 0.3 | -9.5 | 1357 | 1210202
7-D-1991 | 7 | Driving | Rigid | 06/16/1995 | Permeable Asphalt Stabilized | Aggregate |  | Clay | 83 | 0.8 | -11 | 1357 | 1210202
7-D-1991 | 7 | Driving | Rigid | 10/17/1995 | Permeable Asphalt Stabilized | Aggregate |  | Clay | 77 | 0.5 | -9.5 | 1480 | 1486658
7-D-1991 | 7 | Driving | Rigid | 10/17/1995 | Permeable Asphalt Stabilized | Aggregate |  | Clay | 78 | 0.7 | -9.5 | 1480 | 1486658
7-D-1991 | 7 | Driving | Rigid | 10/17/1995 | Permeable Asphalt Stabilized | Aggregate |  | Clay | 74 | 0.1 | -11 | 1480 | 1486658
7-D-1991 | 7 | Driving | Rigid | 10/17/1995 | Permeable Asphalt Stabilized | Aggregate |  | Clay | 77 | 0.2 | -11 | 1480 | 1486658
7-D-1991 | 7 | Driving | Rigid | 10/17/1995 | Permeable Asphalt Stabilized | Aggregate |  | Clay | 92 | 0 | -11 | 1480 | 1486658
7-D-1991 | 7 | Driving | Rigid | 10/17/1995 | Permeable Asphalt Stabilized | Aggregate |  | Clay | 70 | 0.4 | -9.5 | 1480 | 1486658
7-D-1991 | 7 | Driving | Rigid | 10/17/1995 | Permeable Asphalt Stabilized | Aggregate |  | Clay | 73 | 0.3 | -9.5 | 1480 | 1486658
7-D-1991 | 7 | Driving | Rigid | 10/17/1995 | Permeable Asphalt Stabilized | Aggregate |  | Clay | 87 | -0.1 | -9.5 | 1480 | 1486658
7-D-1991 | 7 | Driving | Rigid | 08/14/1996 | Permeable Asphalt Stabilized | Aggregate |  | Clay | 81 | 0.4 | -11 | 1782 | 2093345
7-D-1991 | 7 | Driving | Rigid | 08/14/1996 | Permeable Asphalt Stabilized | Aggregate |  | Clay | 70 | 0.3 | -9.5 | 1782 | 2093345
7-D-1991 | 7 | Driving | Rigid | 08/14/1996 | Permeable Asphalt Stabilized | Aggregate |  | Clay | 77 | 0.4 | -9.5 | 1782 | 2093345
7-D-1991 | 7 | Driving | Rigid | 08/14/1996 | Permeable Asphalt Stabilized | Aggregate |  | Clay | 77 | 0 | -11 | 1782 | 2093345
7-D-1991 | 7 | Driving | Rigid | 07/08/1997 | Permeable Asphalt Stabilized | Aggregate | 930 | Clay | 68 | 0.6 | -9.5 | 2110 | 2555409
7-D-1991 | 7 | Driving | Rigid | 07/08/1997 | Permeable Asphalt Stabilized | Aggregate | 930 | Clay | 73 | 0.5 | -9.5 | 2110 | 2555409
7-D-1991 | 7 | Driving | Rigid | 07/08/1997 | Permeable Asphalt Stabilized | Aggregate | 930 | Clay | 87 | 0.4 | -9.5 | 2110 | 2555409
7-D-1991 | 7 | Driving | Rigid | 07/08/1997 | Permeable Asphalt Stabilized | Aggregate | 930 | Clay | 77 | 0.7 | -11 | 2110 | 2555409
7-D-1991 | 7 | Driving | Rigid | 07/08/1997 | Permeable Asphalt Stabilized | Aggregate | 930 | Clay | 78 | 0.8 | -11 | 2110 | 2555409
7-D-1991 | 7 | Driving | Rigid | 04/13/1998 | Permeable Asphalt Stabilized | Aggregate |  | Clay | 86 | 0.7 | -11 | 2389 | 2972765
7-D-1991 | 7 | Driving | Rigid | 04/13/1998 | Permeable Asphalt Stabilized | Aggregate |  | Clay | 79 | -0.1 | -9.5 | 2389 | 2972765
7-D-1991 | 7 | Driving | Rigid | 04/13/1998 | Permeable Asphalt Stabilized | Aggregate |  | Clay | 81 | 0.7 | -9.5 | 2389 | 2972765
7-D-1991 | 7 | Driving | Rigid | 04/13/1998 | Permeable Asphalt Stabilized | Aggregate |  | Clay | 72 | 1 | -9.5 | 2389 | 2972765
7-D-1991 | 7 | Driving | Rigid | 04/13/1998 | Permeable Asphalt Stabilized | Aggregate |  | Clay | 87 | 0.4 | -9.5 | 2389 | 2972765
7-D-1991 | 7 | Driving | Rigid | 04/13/1998 | Permeable Asphalt Stabilized | Aggregate |  | Clay | 84 | 0.6 | -11 | 2389 | 2972765
7-D-1991 | 7 | Driving | Rigid | 09/15/1999 | Permeable Asphalt Stabilized | Aggregate |  | Clay | 87 | 0.4 | -11 | 2909 | 4026578
7-D-1991 | 7 | Driving | Rigid | 09/15/1999 | Permeable Asphalt Stabilized | Aggregate |  | Clay | 68 | 0.8 | -9.5 | 2909 | 4026578
7-D-1991 | 7 | Driving | Rigid | 09/15/1999 | Permeable Asphalt Stabilized | Aggregate |  | Clay | 87 | 0.2 | -9.5 | 2909 | 4026578
7-D-1991 | 7 | Driving | Rigid | 09/15/1999 | Permeable Asphalt Stabilized | Aggregate |  | Clay | 81 | 0.4 | -11 | 2909 | 4026578
7-D-1991 | 7 | Driving | Rigid | 03/27/2000 | Permeable Asphalt Stabilized | Aggregate | 1300 | Clay | 91 | 0.7 | -9.5 | 3103 | 4540095
7-D-1991 | 7 | Driving | Rigid | 03/27/2000 | Permeable Asphalt Stabilized | Aggregate | 1300 | Clay | 71 | 0.8 | -9.5 | 3103 | 4540095
7-D-1991 | 7 | Driving | Rigid | 03/27/2000 | Permeable Asphalt Stabilized | Aggregate | 1300 | Clay | 82 | 1.1 | -9.5 | 3103 | 4540095
7-P-1991 | 7 | Passing | Rigid | 03/27/2000 | Permeable Asphalt Stabilized | Aggregate | 1515 | Clay | 77 | 0.1 | 9.5 | 3103 | 1414627
7-P-1991 | 7 | Passing | Rigid | 03/27/2000 | Permeable Asphalt Stabilized | Aggregate | 1515 | Clay | 88 | 1.5 | 11 | 3103 | 1414627
7-P-1991 | 7 | Passing | Rigid | 03/27/2000 | Permeable Asphalt Stabilized | Aggregate | 1515 | Clay | 91 | 0.6 | 11 | 3103 | 1414627
7-P-1991 | 7 | Passing | Rigid | 03/27/2000 | Permeable Asphalt Stabilized | Aggregate | 1515 | Clay | 80 | 0.5 | 9.5 | 3103 | 1414627
7-P-1991 | 7 | Passing | Rigid | 03/27/2000 | Permeable Asphalt Stabilized | Aggregate | 1515 | Clay | 68 | -0.7 | 11 | 3103 | 1414627
7-D-2007 | 7 | Driving | Rigid | 06/15/2009 | Permeable Asphalt Stabilized | Aggregate | 1000 | Clay | 82 | -0.2 | -3 | 606 | 855520
7-D-2007 | 7 | Driving | Rigid | 06/15/2009 | Permeable Asphalt Stabilized | Aggregate | 1000 | Clay | 78 | 0.3 | -3 | 606 | 855520
7-D-2007 | 7 | Driving | Rigid | 05/28/2010 | Permeable Asphalt Stabilized | Aggregate | 1143 | Clay | 78 | 0.5 | -3 | 953 | 1751629
7-P-2007 | 7 | Passing | Rigid | 05/28/2010 | Permeable Asphalt Stabilized | Aggregate | 1146 | Clay | 86 | 0 | 3 | 953 | 420812
7-P-2007 | 7 | Passing | Rigid | 05/28/2010 | Permeable Asphalt Stabilized | Aggregate | 1146 | Clay | 87 | 0.3 | 3 | 953 | 420812
7-P-2007 | 7 | Passing | Rigid | 05/28/2010 | Permeable Asphalt Stabilized | Aggregate | 1143 | Clay | 78 | -0.1 | 3 | 953 | 420812
7-D-2007 | 7 | Driving | Rigid | 10/19/2010 | Permeable Asphalt Stabilized | Aggregate | 954 | Clay | 70 | -0.1 | -3 | 1097 | 2093789
7-D-2007 | 7 | Driving | Rigid | 04/14/2011 | Permeable Asphalt Stabilized | Aggregate |  | Clay | 78 | -0.2 | -10 | 1274 | 2572247
7-D-2007 | 7 | Driving | Rigid | 04/14/2011 | Permeable Asphalt Stabilized | Aggregate |  | Clay | 81 | 0.1 | -3 | 1274 | 2572247
7-D-2007 | 7 | Driving | Rigid | 04/14/2011 | Permeable Asphalt Stabilized | Aggregate |  | Clay | 81 | 0.1 | -10 | 1274 | 2572247
7-D-2007 | 7 | Driving | Rigid | 04/14/2011 | Permeable Asphalt Stabilized | Aggregate |  | Clay | 86 | -0.3 | -3 | 1274 | 2572247
7-P-2007 | 7 | Passing | Rigid | 04/14/2011 | Permeable Asphalt Stabilized | Aggregate |  | Clay | 91 | -1 | 3 | 1274 | 647995
7-D-2007 | 7 | Driving | Rigid | 09/28/2011 | Permeable Asphalt Stabilized | Aggregate |  | Clay | 86 | 0 | -3 | 1441 | 2743221
7-D-2007 | 7 | Driving | Rigid | 09/28/2011 | Permeable Asphalt Stabilized | Aggregate |  | Clay | 81 | 0.2 | -3 | 1441 | 2743221
7-D-2007 | 7 | Driving | Rigid | 09/28/2011 | Permeable Asphalt Stabilized | Aggregate |  | Clay | 78 | 0.2 | -10 | 1441 | 2743221
7-D-2007 | 7 | Driving | Rigid | 09/28/2011 | Permeable Asphalt Stabilized | Aggregate |  | Clay | 81 | 0 | -10 | 1441 | 2743221
7-D-2007 | 7 | Driving | Rigid | 09/28/2011 | Permeable Asphalt Stabilized | Aggregate |  | Clay | 68 | 0 | -10 | 1441 | 2743221
7-D-2007 | 7 | Driving | Rigid | 09/28/2011 | Permeable Asphalt Stabilized | Aggregate |  | Clay | 82 | -0.4 | -3 | 1441 | 2743221
7-D-2007 | 7 | Driving | Rigid | 06/07/2012 | Permeable Asphalt Stabilized | Aggregate | 833 | Clay | 70 | 0.6 | -3 | 1694 | 3423951
7-D-2007 | 7 | Driving | Rigid | 06/07/2012 | Permeable Asphalt Stabilized | Aggregate | 838 | Clay | 86 | 0.1 | -10 | 1694 | 3423951
7-D-2007 | 7 | Driving | Rigid | 06/07/2012 | Permeable Asphalt Stabilized | Aggregate | 832 | Clay | 68 | 0.2 | -3 | 1694 | 3423951
7-D-2007 | 7 | Driving | Rigid | 05/08/2013 | Permeable Asphalt Stabilized | Aggregate | 1209 | Clay | 78 | 0.3 | -10 | 2029 | 4507797
7-D-2007 | 7 | Driving | Rigid | 05/08/2013 | Permeable Asphalt Stabilized | Aggregate | 1213 | Clay | 81 | 0 | -3 | 2029 | 4507797
7-P-2007 | 7 | Passing | Rigid | 05/08/2013 | Permeable Asphalt Stabilized | Aggregate | 1224 | Clay | 87 | 0.1 | 3 | 2029 | 1156486
7-P-2007 | 7 | Passing | Rigid | 05/08/2013 | Permeable Asphalt Stabilized | Aggregate | 1224 | Clay | 87 | 0.3 | 10 | 2029 | 1156486
7-P-2007 | 7 | Passing | Rigid | 05/08/2013 | Permeable Asphalt Stabilized | Aggregate | 1211 | Clay | 78 | -0.1 | 10 | 2029 | 1156486
7-P-2007 | 7 | Passing | Rigid | 05/08/2013 | Permeable Asphalt Stabilized | Aggregate | 1214 | Clay | 81 | 0.3 | 3 | 2029 | 1156486
7-D-2007 | 7 | Driving | Rigid | 09/19/2013 | Permeable Asphalt Stabilized | Aggregate | 1356 | Clay | 91 | 0.4 | -3 | 2163 | 4720214
7-D-2007 | 7 | Driving | Rigid | 09/19/2013 | Permeable Asphalt Stabilized | Aggregate | 1348 | Clay | 68 | 0 | -3 | 2163 | 4720214
7-P-2007 | 7 | Passing | Rigid | 09/19/2013 | Permeable Asphalt Stabilized | Aggregate | 1352 | Clay | 81 | 0 | 10 | 2163 | 1233535
7-D-2007 | 7 | Driving | Rigid | 05/08/2014 | Permeable Asphalt Stabilized | Aggregate | 915 | Clay | 82 | -0.1 | -3 | 2394 | 5411581
7-D-2007 | 7 | Driving | Rigid | 05/08/2014 | Permeable Asphalt Stabilized | Aggregate | 914 | Clay | 82 | 0.3 | -10 | 2394 | 5411581
7-P-2007 | 7 | Passing | Rigid | 05/08/2014 | Permeable Asphalt Stabilized | Aggregate | 913 | Clay | 78 | 0.8 | 3 | 2394 | 1402614
7-P-2007 | 7 | Passing | Rigid | 05/08/2014 | Permeable Asphalt Stabilized | Aggregate | 917 | Clay | 87 | 0.1 | 10 | 2394 | 1402614
7-D-2007 | 7 | Driving | Rigid | 04/14/2015 | Permeable Asphalt Stabilized | Aggregate | 832 | Clay | 87 | -0.1 | -10 | 2735 | 6568910
7-D-2007 | 7 | Driving | Rigid | 04/14/2015 | Permeable Asphalt Stabilized | Aggregate | 833 | Clay | 87 | 0.4 | -3 | 2735 | 6568910
7-D-2007 | 7 | Driving | Rigid | 04/14/2015 | Permeable Asphalt Stabilized | Aggregate | 835 | Clay | 91 | 0 | -3 | 2735 | 6568910
7-D-2007 | 7 | Driving | Rigid | 04/14/2015 | Permeable Asphalt Stabilized | Aggregate | 835 | Clay | 91 | 0.3 | -10 | 2735 | 6568910
7-D-2007 | 7 | Driving | Rigid | 04/14/2015 | Permeable Asphalt Stabilized | Aggregate | 828 | Clay | 81 | 0.3 | -3 | 2735 | 6568910
7-D-2007 | 7 | Driving | Rigid | 04/14/2015 | Permeable Asphalt Stabilized | Aggregate | 822 | Clay | 68 | 0.2 | -3 | 2735 | 6568910
7-D-2007 | 7 | Driving | Rigid | 04/14/2015 | Permeable Asphalt Stabilized | Aggregate | 827 | Clay | 81 | 0.1 | -10 | 2735 | 6568910
7-P-2007 | 7 | Passing | Rigid | 04/14/2015 | Permeable Asphalt Stabilized | Aggregate | 822 | Clay | 68 | 0.2 | 10 | 2735 | 1537082
7-P-2007 | 7 | Passing | Rigid | 09/30/2015 | Permeable Asphalt Stabilized | Aggregate | 1628 | Clay | 70 | -0.1 | 3 | 2904 | 1558539
7-D-2007 | 7 | Driving | Rigid | 05/16/2016 | Permeable Asphalt Stabilized | Aggregate | 1409 | Clay | 78 | 0.2 | -10 | 3133 | 7981346
7-P-2007 | 7 | Passing | Rigid | 05/16/2016 | Permeable Asphalt Stabilized | Aggregate | 1418 | Clay | 82 | 2.2 | 10 | 3133 | 1738281
7-P-2007 | 7 | Passing | Rigid | 05/16/2016 | Permeable Asphalt Stabilized | Aggregate | 1422 | Clay | 91 | 0.2 | 3 | 3133 | 1738281
7-D-2007 | 7 | Driving | Rigid | 05/16/2017 | Permeable Asphalt Stabilized | Aggregate | 1430 | Clay | 87 | -0.1 | -10 | 3498 | 8868809
7-D-2007 | 7 | Driving | Rigid | 05/16/2017 | Permeable Asphalt Stabilized | Aggregate | 1429 | Clay | 86 | 0.4 | -3 | 3498 | 8868809
7-D-2007 | 7 | Driving | Rigid | 04/16/2019 | Permeable Asphalt Stabilized | Aggregate | 733 | Clay | 70 | 1.7 | -10 | 4198 | 10868573
7-D-2007 | 7 | Driving | Rigid | 04/16/2019 | Permeable Asphalt Stabilized | Aggregate | 736 | Clay | 82 | 0.6 | -3 | 4198 | 10868573
7-D-2007 | 7 | Driving | Rigid | 04/16/2019 | Permeable Asphalt Stabilized | Aggregate | 735 | Clay | 81 | 0.1 | -10 | 4198 | 10868573
7-D-2007 | 7 | Driving | Rigid | 04/16/2019 | Permeable Asphalt Stabilized | Aggregate | 733 | Clay | 70 | 1.7 | -3 | 4198 | 10868573
7-D-2007 | 7 | Driving | Rigid | 04/16/2019 | Permeable Asphalt Stabilized | Aggregate | 737 | Clay | 87 | 1.5 | -3 | 4198 | 10868573
7-P-2007 | 7 | Passing | Rigid | 04/16/2019 | Permeable Asphalt Stabilized | Aggregate | 735 | Clay | 81 | 0.2 | 3 | 4198 | 2308945
7-P-2007 | 7 | Passing | Rigid | 04/16/2019 | Permeable Asphalt Stabilized | Aggregate | 735 | Clay | 78 | 1.5 | 3 | 4198 | 2308945
7-P-2007 | 7 | Passing | Rigid | 04/16/2019 | Permeable Asphalt Stabilized | Aggregate | 737 | Clay | 86 | -0.4 | 10 | 4198 | 2308945
7-D-2007 | 7 | Driving | Rigid | 05/07/2020 | Permeable Asphalt Stabilized | Aggregate | 948 | Clay | 82 | 0.1 | -3 | 4585 | 12142700
7-P-2007 | 7 | Passing | Rigid | 05/07/2020 | Permeable Asphalt Stabilized | Aggregate | 945 | Clay | 68 | 0.5 | 10 | 4585 | 2703231
7-P-2007 | 7 | Passing | Rigid | 05/07/2020 | Permeable Asphalt Stabilized | Aggregate | 947 | Clay | 81 | 0.2 | 3 | 4585 | 2703231
7-P-2007 | 7 | Passing | Rigid | 05/07/2020 | Permeable Asphalt Stabilized | Aggregate | 951 | Clay | 91 | -0.3 | 3 | 4585 | 2703231
7-P-2007 | 7 | Passing | Rigid | 10/07/2020 | Permeable Asphalt Stabilized | Aggregate | 939 | Clay | 86 | -0.1 | 3 | 4738 | 2796332
7-P-2007 | 7 | Passing | Rigid | 10/07/2020 | Permeable Asphalt Stabilized | Aggregate | 937 | Clay | 81 | 0.2 | 3 | 4738 | 2796332
7-D-2007 | 7 | Driving | Rigid | 04/22/2021 | Permeable Asphalt Stabilized | Aggregate | 1431 | Clay | 70 | 0.7 | -3 | 4935 | 12990974
7-D-2007 | 7 | Driving | Rigid | 08/16/2021 | Permeable Asphalt Stabilized | Aggregate | 851 | Clay | 82 | 0.5 | -10 | 5051 | 13229765
7-D-1991 | 7 | Driving | Rigid | 11/21/2005 | Permeable Asphalt Stabilized | Aggregate | 840 | Clay | 68 | 0.7 | -11 | 5168 | 9967068
7-D-1991 | 7 | Driving | Rigid | 11/21/2005 | Permeable Asphalt Stabilized | Aggregate | 840 | Clay | 89 | 0.2 | -9.5 | 5168 | 9967068
7-D-1991 | 7 | Driving | Rigid | 11/21/2005 | Permeable Asphalt Stabilized | Aggregate | 840 | Clay | 91 | 0.2 | -9.5 | 5168 | 9967068
7-D-1991 | 7 | Driving | Rigid | 11/21/2005 | Permeable Asphalt Stabilized | Aggregate | 840 | Clay | 77 | 0.6 | -11 | 5168 | 9967068
7-P-1991 | 7 | Passing | Rigid | 11/21/2005 | Permeable Asphalt Stabilized | Aggregate | 847 | Clay | 77 | -0.6 | 11 | 5168 | 2878084
7-P-1991 | 7 | Passing | Rigid | 11/21/2005 | Permeable Asphalt Stabilized | Aggregate | 847 | Clay | 81 | 0.6 | 9.5 | 5168 | 2878084
7-P-1991 | 7 | Passing | Rigid | 11/21/2005 | Permeable Asphalt Stabilized | Aggregate | 847 | Clay | 77 | 0.2 | 9.5 | 5168 | 2878084
7-P-1991 | 7 | Passing | Rigid | 11/21/2005 | Permeable Asphalt Stabilized | Aggregate | 847 | Clay | 87 | 0.2 | 9.5 | 5168 | 2878084
7-P-1991 | 7 | Passing | Rigid | 11/21/2005 | Permeable Asphalt Stabilized | Aggregate | 847 | Clay | 70 | -0.6 | 11 | 5168 | 2878084
7-P-1991 | 7 | Passing | Rigid | 11/21/2005 | Permeable Asphalt Stabilized | Aggregate | 847 | Clay | 70 | 0.2 | 9.5 | 5168 | 2878084
7-D-1991 | 7 | Driving | Rigid | 02/14/2006 | Permeable Asphalt Stabilized | Aggregate | 1425 | Clay | 70 | 0.2 | -9.5 | 5253 | 10226228
7-D-1991 | 7 | Driving | Rigid | 02/14/2006 | Permeable Asphalt Stabilized | Aggregate | 1425 | Clay | 87 | -0.1 | -9.5 | 5253 | 10226228
7-D-1991 | 7 | Driving | Rigid | 02/14/2006 | Permeable Asphalt Stabilized | Aggregate | 1425 | Clay | 84 | 0.6 | -9.5 | 5253 | 10226228
7-D-1991 | 7 | Driving | Rigid | 02/14/2006 | Permeable Asphalt Stabilized | Aggregate | 1425 | Clay | 82 | 0.3 | -9.5 | 5253 | 10226228
7-D-1991 | 7 | Driving | Rigid | 02/14/2006 | Permeable Asphalt Stabilized | Aggregate | 1425 | Clay | 78 | 0.3 | -9.5 | 5253 | 10226228
7-D-1991 | 7 | Driving | Rigid | 02/14/2006 | Permeable Asphalt Stabilized | Aggregate | 1425 | Clay | 77 | 0.6 | -11 | 5253 | 10226228
7-P-1991 | 7 | Passing | Rigid | 02/14/2006 | Permeable Asphalt Stabilized | Aggregate | 1418 | Clay | 78 | -0.3 | 9.5 | 5253 | 2943976
7-P-1991 | 7 | Passing | Rigid | 02/14/2006 | Permeable Asphalt Stabilized | Aggregate | 1418 | Clay | 70 | 0.4 | 9.5 | 5253 | 2943976
7-P-1991 | 7 | Passing | Rigid | 02/14/2006 | Permeable Asphalt Stabilized | Aggregate | 1418 | Clay | 89 | -0.1 | 9.5 | 5253 | 2943976
7-D-1991 | 7 | Driving | Rigid | 04/18/2006 | Permeable Asphalt Stabilized | Aggregate | 1222 | Clay | 68 | 0.7 | -9.5 | 5316 | 10395848
7-D-1991 | 7 | Driving | Rigid | 04/18/2006 | Permeable Asphalt Stabilized | Aggregate | 1222 | Clay | 69 | -0.5 | -11 | 5316 | 10395848
7-D-1991 | 7 | Driving | Rigid | 04/18/2006 | Permeable Asphalt Stabilized | Aggregate | 1222 | Clay | 84 | 0.9 | -11 | 5316 | 10395848
7-D-1991 | 7 | Driving | Rigid | 04/18/2006 | Permeable Asphalt Stabilized | Aggregate | 1222 | Clay | 81 | 0.1 | -9.5 | 5316 | 10395848
7-P-1991 | 7 | Passing | Rigid | 04/18/2006 | Permeable Asphalt Stabilized | Aggregate | 1215 | Clay | 89 | 0.4 | 11 | 5316 | 2986603
7-D-1991 | 7 | Driving | Rigid | 08/04/2006 | Permeable Asphalt Stabilized | Aggregate | 1257 | Clay | 69 | -0.4 | -11 | 5424 | 10597016
7-D-1991 | 7 | Driving | Rigid | 08/04/2006 | Permeable Asphalt Stabilized | Aggregate | 1257 | Clay | 89 | 0.9 | -11 | 5424 | 10597016
7-D-1991 | 7 | Driving | Rigid | 08/04/2006 | Permeable Asphalt Stabilized | Aggregate | 1257 | Clay | 87 | 0.1 | -9.5 | 5424 | 10597016
7-P-1991 | 7 | Passing | Rigid | 08/04/2006 | Permeable Asphalt Stabilized | Aggregate | 1251 | Clay | 82 | 0.6 | 11 | 5424 | 3046349
7-P-1991 | 7 | Passing | Rigid | 08/04/2006 | Permeable Asphalt Stabilized | Aggregate | 1251 | Clay | 70 | -0.6 | 11 | 5424 | 3046349
7-P-1991 | 7 | Passing | Rigid | 08/04/2006 | Permeable Asphalt Stabilized | Aggregate | 1251 | Clay | 69 | 0.1 | 11 | 5424 | 3046349
7-D-1991 | 7 | Driving | Rigid | 11/14/2006 | Permeable Asphalt Stabilized | Aggregate | 1056 | Clay | 87 | 0.2 | -9.5 | 5526 | 10884202
7-D-1991 | 7 | Driving | Rigid | 11/14/2006 | Permeable Asphalt Stabilized | Aggregate | 1056 | Clay | 69 | 0.5 | -9.5 | 5526 | 10884202
7-P-1991 | 7 | Passing | Rigid | 11/14/2006 | Permeable Asphalt Stabilized | Aggregate | 1056 | Clay | 81 | 0.6 | 11 | 5526 | 3200864
7-P-1991 | 7 | Passing | Rigid | 11/14/2006 | Permeable Asphalt Stabilized | Aggregate | 1056 | Clay | 78 | -0.3 | 9.5 | 5526 | 3200864
7-P-1991 | 7 | Passing | Rigid | 11/14/2006 | Permeable Asphalt Stabilized | Aggregate | 1056 | Clay | 78 | 0.7 | 11 | 5526 | 3200864
7-P-1991 | 7 | Passing | Rigid | 11/14/2006 | Permeable Asphalt Stabilized | Aggregate | 1056 | Clay | 89 | 0.5 | 9.5 | 5526 | 3200864
7-P-1991 | 7 | Passing | Rigid | 11/14/2006 | Permeable Asphalt Stabilized | Aggregate | 1056 | Clay | 91 | 0.9 | 9.5 | 5526 | 3200864
7-D-1991 | 7 | Driving | Rigid | 02/13/2007 | Permeable Asphalt Stabilized | Aggregate | 810 | Clay | 84 | 0.2 | -9.5 | 5617 | 11173277
7-D-1991 | 7 | Driving | Rigid | 02/13/2007 | Permeable Asphalt Stabilized | Aggregate | 810 | Clay | 87 | 0.7 | -11 | 5617 | 11173277
7-D-1991 | 7 | Driving | Rigid | 02/13/2007 | Permeable Asphalt Stabilized | Aggregate | 810 | Clay | 70 | 0.3 | -11 | 5617 | 11173277
7-D-1991 | 7 | Driving | Rigid | 02/13/2007 | Permeable Asphalt Stabilized | Aggregate | 810 | Clay | 73 | 0 | -11 | 5617 | 11173277
7-P-1991 | 7 | Passing | Rigid | 02/13/2007 | Permeable Asphalt Stabilized | Aggregate | 810 | Clay | 78 | -0.3 | 9.5 | 5617 | 3272459
7-P-1991 | 7 | Passing | Rigid | 02/13/2007 | Permeable Asphalt Stabilized | Aggregate | 810 | Clay | 68 | 0.2 | 9.5 | 5617 | 3272459
7-P-1991 | 7 | Passing | Rigid | 02/13/2007 | Permeable Asphalt Stabilized | Aggregate | 810 | Clay | 87 | 0.3 | 9.5 | 5617 | 3272459
7-D-1991 | 7 | Driving | Rigid | 06/12/2007 | Permeable Asphalt Stabilized | Aggregate | 1435 | Clay | 73 | 0.3 | -11 | 5736 | 11531345
7-D-1991 | 7 | Driving | Rigid | 06/12/2007 | Permeable Asphalt Stabilized | Aggregate | 1435 | Clay | 81 | 0 | -9.5 | 5736 | 11531345
7-D-1991 | 7 | Driving | Rigid | 06/12/2007 | Permeable Asphalt Stabilized | Aggregate | 1435 | Clay | 84 | 0.9 | -11 | 5736 | 11531345
7-D-1991 | 7 | Driving | Rigid | 06/12/2007 | Permeable Asphalt Stabilized | Aggregate | 1435 | Clay | 87 | 0.4 | -11 | 5736 | 11531345
7-D-1991 | 7 | Driving | Rigid | 06/12/2007 | Permeable Asphalt Stabilized | Aggregate | 1435 | Clay | 69 | -0.3 | -11 | 5736 | 11531345
7-D-1991 | 7 | Driving | Rigid | 06/12/2007 | Permeable Asphalt Stabilized | Aggregate | 1435 | Clay | 68 | 0.6 | -9.5 | 5736 | 11531345
7-P-1991 | 7 | Passing | Rigid | 06/12/2007 | Permeable Asphalt Stabilized | Aggregate | 1501 | Clay | 84 | 0.1 | 9.5 | 5736 | 3354073
7-P-1991 | 7 | Passing | Rigid | 06/12/2007 | Permeable Asphalt Stabilized | Aggregate | 1501 | Clay | 70 | -0.2 | 11 | 5736 | 3354073
7-P-1991 | 7 | Passing | Rigid | 06/12/2007 | Permeable Asphalt Stabilized | Aggregate | 1501 | Clay | 73 | -0.2 | 11 | 5736 | 3354073
7-P-1991 | 7 | Passing | Rigid | 06/12/2007 | Permeable Asphalt Stabilized | Aggregate | 1501 | Clay | 82 | 0.7 | 11 | 5736 | 3354073
7-D-1991 | 7 | Driving | Rigid | 10/17/2007 | Permeable Asphalt Stabilized | Aggregate | 831 | Clay | 89 | 1.1 | -11 | 5863 | 11912243
7-D-1991 | 7 | Driving | Rigid | 10/17/2007 | Permeable Asphalt Stabilized | Aggregate | 831 | Clay | 86 | 0.3 | -9.5 | 5863 | 11912243
7-D-1991 | 7 | Driving | Rigid | 10/17/2007 | Permeable Asphalt Stabilized | Aggregate | 831 | Clay | 73 | 0.2 | -9.5 | 5863 | 11912243
7-D-1991 | 7 | Driving | Rigid | 10/17/2007 | Permeable Asphalt Stabilized | Aggregate | 831 | Clay | 82 | 0.3 | -11 | 5863 | 11912243
7-P-1991 | 7 | Passing | Rigid | 10/17/2007 | Permeable Asphalt Stabilized | Aggregate | 831 | Clay | 87 | 0.4 | 9.5 | 5863 | 3454180
7-P-1991 | 7 | Passing | Rigid | 10/17/2007 | Permeable Asphalt Stabilized | Aggregate | 831 | Clay | 73 | 0.6 | 9.5 | 5863 | 3454180
7-P-1991 | 7 | Passing | Rigid | 10/17/2007 | Permeable Asphalt Stabilized | Aggregate | 831 | Clay | 82 | 0.6 | 11 | 5863 | 3454180
7-P-1991 | 7 | Passing | Rigid | 10/17/2007 | Permeable Asphalt Stabilized | Aggregate | 831 | Clay | 78 | -0.2 | 9.5 | 5863 | 3454180
7-D-2007 | 7 | Driving | Rigid | 06/15/2009 | Permeable Asphalt Stabilized | Aggregate | 1000 | Clay | 86 | -0.1 | -3 | 606 | 855520
7-D-2007 | 7 | Driving | Rigid | 06/15/2009 | Permeable Asphalt Stabilized | Aggregate | 1000 | Clay | 81 | -0.1 | -3 | 606 | 855520
7-P-1991 | 7 | Passing | Rigid | 02/12/2002 | Permeable Asphalt Stabilized | Aggregate | 1445 | Clay | 70 | 0 | 11 | 3790 | 1909902
7-P-1991 | 7 | Passing | Rigid | 02/12/2002 | Permeable Asphalt Stabilized | Aggregate | 1445 | Clay | 77 | 1.1 | 9.5 | 3790 | 1909902
7-P-1991 | 7 | Passing | Rigid | 02/12/2002 | Permeable Asphalt Stabilized | Aggregate | 1445 | Clay | 81 | 0.8 | 9.5 | 3790 | 1909902
7-P-1991 | 7 | Passing | Rigid | 02/12/2002 | Permeable Asphalt Stabilized | Aggregate | 1445 | Clay | 82 | 0.9 | 9.5 | 3790 | 1909902
7-P-1991 | 7 | Passing | Rigid | 02/12/2002 | Permeable Asphalt Stabilized | Aggregate | 1445 | Clay | 91 | 1.5 | 9.5 | 3790 | 1909902
7-P-1991 | 7 | Passing | Rigid | 02/12/2002 | Permeable Asphalt Stabilized | Aggregate | 1445 | Clay | 83 | 0.8 | 11 | 3790 | 1909902
7-P-1991 | 7 | Passing | Rigid | 02/12/2002 | Permeable Asphalt Stabilized | Aggregate | 1445 | Clay | 71 | 0.5 | 9.5 | 3790 | 1909902
7-D-1991 | 7 | Driving | Rigid | 06/24/2002 | Permeable Asphalt Stabilized | Aggregate | 1345 | Clay | 88 | 1.3 | -9.5 | 3922 | 6741704
7-D-1991 | 7 | Driving | Rigid | 06/24/2002 | Permeable Asphalt Stabilized | Aggregate | 1345 | Clay | 89 | 1.6 | -11 | 3922 | 6741704
7-D-1991 | 7 | Driving | Rigid | 06/24/2002 | Permeable Asphalt Stabilized | Aggregate | 1345 | Clay | 67 | -0.5 | -11 | 3922 | 6741704
7-D-1991 | 7 | Driving | Rigid | 06/24/2002 | Permeable Asphalt Stabilized | Aggregate | 1345 | Clay | 67 | 2.8 | -9.5 | 3922 | 6741704
7-D-1991 | 7 | Driving | Rigid | 06/24/2002 | Permeable Asphalt Stabilized | Aggregate | 1345 | Clay | 85 | 1.3 | -11 | 3922 | 6741704
7-D-1991 | 7 | Driving | Rigid | 06/24/2002 | Permeable Asphalt Stabilized | Aggregate | 1345 | Clay | 84 | 1.1 | -9.5 | 3922 | 6741704
7-P-1991 | 7 | Passing | Rigid | 06/24/2002 | Permeable Asphalt Stabilized | Aggregate | 1345 | Clay | 67 | 0.9 | 9.5 | 3922 | 2003410
7-P-1991 | 7 | Passing | Rigid | 06/24/2002 | Permeable Asphalt Stabilized | Aggregate | 1345 | Clay | 68 | 1.1 | 9.5 | 3922 | 2003410
7-P-1991 | 7 | Passing | Rigid | 06/24/2002 | Permeable Asphalt Stabilized | Aggregate | 1345 | Clay | 91 | 1.5 | 9.5 | 3922 | 2003410
7-P-1991 | 7 | Passing | Rigid | 06/24/2002 | Permeable Asphalt Stabilized | Aggregate | 1345 | Clay | 92 | 0.2 | 9.5 | 3922 | 2003410
7-P-1991 | 7 | Passing | Rigid | 06/24/2002 | Permeable Asphalt Stabilized | Aggregate | 1345 | Clay | 84 | 0.7 | 11 | 3922 | 2003410
7-P-1991 | 7 | Passing | Rigid | 06/24/2002 | Permeable Asphalt Stabilized | Aggregate | 1345 | Clay | 86 | 1 | 11 | 3922 | 2003410
7-P-1991 | 7 | Passing | Rigid | 06/24/2002 | Permeable Asphalt Stabilized | Aggregate | 1345 | Clay | 68 | 0.4 | 11 | 3922 | 2003410
7-D-1991 | 7 | Driving | Rigid | 09/16/2002 | Permeable Asphalt Stabilized | Aggregate | 1130 | Clay | 67 | 1.4 | -9.5 | 4006 | 6983157
7-D-1991 | 7 | Driving | Rigid | 09/16/2002 | Permeable Asphalt Stabilized | Aggregate | 1130 | Clay | 69 | 0.9 | -9.5 | 4006 | 6983157
7-D-1991 | 7 | Driving | Rigid | 09/16/2002 | Permeable Asphalt Stabilized | Aggregate | 1130 | Clay | 72 | 0.8 | -9.5 | 4006 | 6983157
7-D-1991 | 7 | Driving | Rigid | 09/16/2002 | Permeable Asphalt Stabilized | Aggregate | 1130 | Clay | 73 | 0.5 | -9.5 | 4006 | 6983157
7-D-1991 | 7 | Driving | Rigid | 09/16/2002 | Permeable Asphalt Stabilized | Aggregate | 1130 | Clay | 67 | -0.1 | -11 | 4006 | 6983157
7-D-1991 | 7 | Driving | Rigid | 09/16/2002 | Permeable Asphalt Stabilized | Aggregate | 1130 | Clay | 76 | 0.9 | -11 | 4006 | 6983157
7-D-1991 | 7 | Driving | Rigid | 09/16/2002 | Permeable Asphalt Stabilized | Aggregate | 1130 | Clay | 80 | 0.4 | -11 | 4006 | 6983157
7-D-1991 | 7 | Driving | Rigid | 09/16/2002 | Permeable Asphalt Stabilized | Aggregate | 1130 | Clay | 82 | 0.5 | -11 | 4006 | 6983157
7-D-1991 | 7 | Driving | Rigid | 09/16/2002 | Permeable Asphalt Stabilized | Aggregate | 1130 | Clay | 77 | 0.9 | -9.5 | 4006 | 6983157
7-D-1991 | 7 | Driving | Rigid | 09/16/2002 | Permeable Asphalt Stabilized | Aggregate | 1130 | Clay | 78 | 0.5 | -9.5 | 4006 | 6983157
7-D-1991 | 7 | Driving | Rigid | 09/16/2002 | Permeable Asphalt Stabilized | Aggregate | 1130 | Clay | 79 | 0.9 | -9.5 | 4006 | 6983157
7-D-1991 | 7 | Driving | Rigid | 09/16/2002 | Permeable Asphalt Stabilized | Aggregate | 1130 | Clay | 81 | 0.5 | -9.5 | 4006 | 6983157
7-D-1991 | 7 | Driving | Rigid | 09/16/2002 | Permeable Asphalt Stabilized | Aggregate | 1130 | Clay | 83 | 0.7 | -9.5 | 4006 | 6983157
7-D-1991 | 7 | Driving | Rigid | 09/16/2002 | Permeable Asphalt Stabilized | Aggregate | 1130 | Clay | 88 | 0.7 | -9.5 | 4006 | 6983157
7-P-1991 | 7 | Passing | Rigid | 09/16/2002 | Permeable Asphalt Stabilized | Aggregate | 1130 | Clay | 85 | 0 | 11 | 4006 | 2076086
7-P-1991 | 7 | Passing | Rigid | 09/16/2002 | Permeable Asphalt Stabilized | Aggregate | 1130 | Clay | 85 | 0.8 | 9.5 | 4006 | 2076086
7-P-1991 | 7 | Passing | Rigid | 09/16/2002 | Permeable Asphalt Stabilized | Aggregate | 1130 | Clay | 71 | -0.1 | 11 | 4006 | 2076086
7-D-1991 | 7 | Driving | Rigid | 05/15/2003 | Permeable Asphalt Stabilized | Aggregate | 1210 | Clay | 81 | 0.7 | -11 | 4247 | 7658554
7-D-1991 | 7 | Driving | Rigid | 05/15/2003 | Permeable Asphalt Stabilized | Aggregate | 1210 | Clay | 91 | 0.7 | -11 | 4247 | 7658554
7-D-1991 | 7 | Driving | Rigid | 05/15/2003 | Permeable Asphalt Stabilized | Aggregate | 1210 | Clay | 73 | 0.4 | -9.5 | 4247 | 7658554
7-D-1991 | 7 | Driving | Rigid | 05/15/2003 | Permeable Asphalt Stabilized | Aggregate | 1210 | Clay | 89 | 0.7 | -9.5 | 4247 | 7658554
7-P-1991 | 7 | Passing | Rigid | 05/15/2003 | Permeable Asphalt Stabilized | Aggregate | 1300 | Clay | 78 | -0.1 | 9.5 | 4247 | 2248171
7-P-1991 | 7 | Passing | Rigid | 05/15/2003 | Permeable Asphalt Stabilized | Aggregate | 1300 | Clay | 82 | 0.6 | 11 | 4247 | 2248171
7-D-1991 | 7 | Driving | Rigid | 09/10/2003 | Permeable Asphalt Stabilized | Aggregate | 833 | Clay | 89 | 1 | -11 | 4365 | 7942872
7-P-1991 | 7 | Passing | Rigid | 09/10/2003 | Permeable Asphalt Stabilized | Aggregate | 840 | Clay | 73 | 0.4 | 9.5 | 4365 | 2333129
7-P-1991 | 7 | Passing | Rigid | 09/10/2003 | Permeable Asphalt Stabilized | Aggregate | 840 | Clay | 78 | -0.4 | 9.5 | 4365 | 2333129
7-D-1991 | 7 | Driving | Rigid | 02/24/2004 | Permeable Asphalt Stabilized | Aggregate | 955 | Clay | 73 | 0.1 | -11 | 4532 | 8446565
7-D-1991 | 7 | Driving | Rigid | 02/24/2004 | Permeable Asphalt Stabilized | Aggregate | 955 | Clay | 78 | 0.3 | -11 | 4532 | 8446565
7-P-1991 | 7 | Passing | Rigid | 02/24/2004 | Permeable Asphalt Stabilized | Aggregate | 1105 | Clay | 70 | -0.4 | 11 | 4532 | 2475874
7-P-1991 | 7 | Passing | Rigid | 02/24/2004 | Permeable Asphalt Stabilized | Aggregate | 1105 | Clay | 86 | 0.3 | 11 | 4532 | 2475874
7-P-1991 | 7 | Passing | Rigid | 02/24/2004 | Permeable Asphalt Stabilized | Aggregate | 1105 | Clay | 89 | 0.3 | 11 | 4532 | 2475874
7-P-1991 | 7 | Passing | Rigid | 02/24/2004 | Permeable Asphalt Stabilized | Aggregate | 1105 | Clay | 68 | 0.3 | 9.5 | 4532 | 2475874
7-P-1991 | 7 | Passing | Rigid | 02/24/2004 | Permeable Asphalt Stabilized | Aggregate | 1105 | Clay | 69 | 0.7 | 9.5 | 4532 | 2475874
7-P-1991 | 7 | Passing | Rigid | 02/24/2004 | Permeable Asphalt Stabilized | Aggregate | 1105 | Clay | 78 | -0.4 | 9.5 | 4532 | 2475874
7-D-1991 | 7 | Driving | Rigid | 06/15/2004 | Permeable Asphalt Stabilized | Aggregate | 915 | Clay | 68 | 0.7 | -9.5 | 4644 | 8804207
7-D-1991 | 7 | Driving | Rigid | 06/15/2004 | Permeable Asphalt Stabilized | Aggregate | 915 | Clay | 73 | 0.1 | -11 | 4644 | 8804207
7-D-1991 | 7 | Driving | Rigid | 06/15/2004 | Permeable Asphalt Stabilized | Aggregate | 915 | Clay | 68 | 0.1 | -11 | 4644 | 8804207
7-P-1991 | 7 | Passing | Rigid | 06/15/2004 | Permeable Asphalt Stabilized | Aggregate | 915 | Clay | 73 | 0 | 11 | 4644 | 2567510
7-P-1991 | 7 | Passing | Rigid | 06/15/2004 | Permeable Asphalt Stabilized | Aggregate | 915 | Clay | 91 | 1.1 | 9.5 | 4644 | 2567510
7-P-1991 | 7 | Passing | Rigid | 06/15/2004 | Permeable Asphalt Stabilized | Aggregate | 915 | Clay | 69 | -0.1 | 11 | 4644 | 2567510
7-D-1991 | 7 | Driving | Rigid | 01/26/2005 | Permeable Asphalt Stabilized | Aggregate | 1430 | Clay | 86 | 0.3 | -9.5 | 4869 | 9006180
7-D-1991 | 7 | Driving | Rigid | 01/26/2005 | Permeable Asphalt Stabilized | Aggregate | 1430 | Clay | 89 | 1.3 | -11 | 4869 | 9006180
7-P-1991 | 7 | Passing | Rigid | 01/26/2005 | Permeable Asphalt Stabilized | Aggregate | 1430 | Clay | 84 | 0 | 9.5 | 4869 | 2618673
7-D-1991 | 7 | Driving | Rigid | 07/21/2005 | Permeable Asphalt Stabilized | Aggregate | 1250 | Clay | 86 | 0.2 | -11 | 5045 | 9559796
7-P-1991 | 7 | Passing | Rigid | 08/16/2000 | Permeable Asphalt Stabilized | Aggregate | 1125 | Clay | 69 | -0.2 | 11 | 3245 | 1520107
7-P-1991 | 7 | Passing | Rigid | 08/16/2000 | Permeable Asphalt Stabilized | Aggregate | 1125 | Clay | 81 | 1 | 11 | 3245 | 1520107
7-P-1991 | 7 | Passing | Rigid | 08/16/2000 | Permeable Asphalt Stabilized | Aggregate | 1125 | Clay | 83 | 0.9 | 11 | 3245 | 1520107
7-P-1991 | 7 | Passing | Rigid | 08/16/2000 | Permeable Asphalt Stabilized | Aggregate | 1125 | Clay | 86 | 0.7 | 11 | 3245 | 1520107
7-P-1991 | 7 | Passing | Rigid | 08/16/2000 | Permeable Asphalt Stabilized | Aggregate | 1125 | Clay | 91 | 1 | 11 | 3245 | 1520107
7-P-1991 | 7 | Passing | Rigid | 08/16/2000 | Permeable Asphalt Stabilized | Aggregate | 1125 | Clay | 72 | 0.4 | 9.5 | 3245 | 1520107
7-P-1991 | 7 | Passing | Rigid | 08/16/2000 | Permeable Asphalt Stabilized | Aggregate | 1125 | Clay | 80 | 0.8 | 9.5 | 3245 | 1520107
7-D-1991 | 7 | Driving | Rigid | 12/21/2000 | Permeable Asphalt Stabilized | Aggregate |  | Clay | 76 | 0.8 | -11.83 | 3372 | 5238157
7-D-1991 | 7 | Driving | Rigid | 12/21/2000 | Permeable Asphalt Stabilized | Aggregate |  | Clay | 81 | 0.3 | -3 | 3372 | 5238157
7-D-1991 | 7 | Driving | Rigid | 12/21/2000 | Permeable Asphalt Stabilized | Aggregate |  | Clay | 88 | 0.1 | -3 | 3372 | 5238157
7-D-1991 | 7 | Driving | Rigid | 12/21/2000 | Permeable Asphalt Stabilized | Aggregate |  | Clay | 77 | 0.7 | -3 | 3372 | 5238157
7-D-1991 | 7 | Driving | Rigid | 12/21/2000 | Permeable Asphalt Stabilized | Aggregate |  | Clay | 71 | 1.2 | -11.83 | 3372 | 5238157
7-D-1991 | 7 | Driving | Rigid | 12/21/2000 | Permeable Asphalt Stabilized | Aggregate |  | Clay | 70 | 0.7 | -3 | 3372 | 5238157
7-D-1991 | 7 | Driving | Rigid | 12/21/2000 | Permeable Asphalt Stabilized | Aggregate |  | Clay | 72 | 0.2 | -3 | 3372 | 5238157
7-P-1991 | 7 | Passing | Rigid | 12/21/2000 | Permeable Asphalt Stabilized | Aggregate |  | Clay | 80 | 0.1 | 11.83 | 3372 | 1607589
7-P-1991 | 7 | Passing | Rigid | 12/21/2000 | Permeable Asphalt Stabilized | Aggregate |  | Clay | 91 | 0.7 | 3 | 3372 | 1607589
7-P-1991 | 7 | Passing | Rigid | 12/21/2000 | Permeable Asphalt Stabilized | Aggregate |  | Clay | 76 | -0.2 | 3 | 3372 | 1607589
7-P-1991 | 7 | Passing | Rigid | 12/21/2000 | Permeable Asphalt Stabilized | Aggregate |  | Clay | 79 | 1.4 | 3 | 3372 | 1607589
7-P-1991 | 7 | Passing | Rigid | 12/21/2000 | Permeable Asphalt Stabilized | Aggregate |  | Clay | 84 | 1 | 3 | 3372 | 1607589
7-D-1991 | 7 | Driving | Rigid | 02/23/2001 | Permeable Asphalt Stabilized | Aggregate | 1400 | Clay | 92 | 0.2 | -11 | 3436 | 5400351
7-D-1991 | 7 | Driving | Rigid | 02/23/2001 | Permeable Asphalt Stabilized | Aggregate | 1400 | Clay | 71 | -0.2 | -11 | 3436 | 5400351
7-D-1991 | 7 | Driving | Rigid | 02/23/2001 | Permeable Asphalt Stabilized | Aggregate | 1400 | Clay | 90 | 0.4 | -9.5 | 3436 | 5400351
7-D-1991 | 7 | Driving | Rigid | 02/23/2001 | Permeable Asphalt Stabilized | Aggregate | 1400 | Clay | 86 | 1 | -11 | 3436 | 5400351
7-D-1991 | 7 | Driving | Rigid | 02/23/2001 | Permeable Asphalt Stabilized | Aggregate | 1400 | Clay | 80 | 0.7 | -9.5 | 3436 | 5400351
7-D-1991 | 7 | Driving | Rigid | 02/23/2001 | Permeable Asphalt Stabilized | Aggregate | 1400 | Clay | 84 | 1.2 | -9.5 | 3436 | 5400351
7-D-1991 | 7 | Driving | Rigid | 02/23/2001 | Permeable Asphalt Stabilized | Aggregate | 1400 | Clay | 87 | 0.7 | -9.5 | 3436 | 5400351
7-D-1991 | 7 | Driving | Rigid | 02/23/2001 | Permeable Asphalt Stabilized | Aggregate | 1400 | Clay | 88 | 0.7 | -9.5 | 3436 | 5400351
7-P-1991 | 7 | Passing | Rigid | 02/23/2001 | Permeable Asphalt Stabilized | Aggregate | 1400 | Clay | 88 | 1.2 | 9.5 | 3436 | 1652181
7-P-1991 | 7 | Passing | Rigid | 02/23/2001 | Permeable Asphalt Stabilized | Aggregate | 1400 | Clay | 92 | -0.3 | 9.5 | 3436 | 1652181
7-P-1991 | 7 | Passing | Rigid | 02/23/2001 | Permeable Asphalt Stabilized | Aggregate | 1400 | Clay | 82 | 0.7 | 9.5 | 3436 | 1652181
7-P-1991 | 7 | Passing | Rigid | 02/23/2001 | Permeable Asphalt Stabilized | Aggregate | 1400 | Clay | 83 | 0.4 | 9.5 | 3436 | 1652181
7-P-1991 | 7 | Passing | Rigid | 02/23/2001 | Permeable Asphalt Stabilized | Aggregate | 1400 | Clay | 86 | 0.9 | 11 | 3436 | 1652181
7-P-1991 | 7 | Passing | Rigid | 02/23/2001 | Permeable Asphalt Stabilized | Aggregate | 1400 | Clay | 90 | 0.2 | 11 | 3436 | 1652181
7-P-1991 | 7 | Passing | Rigid | 02/23/2001 | Permeable Asphalt Stabilized | Aggregate | 1400 | Clay | 92 | 1.1 | 11 | 3436 | 1652181
7-P-1991 | 7 | Passing | Rigid | 02/23/2001 | Permeable Asphalt Stabilized | Aggregate | 1400 | Clay | 67 | 0.4 | 9.5 | 3436 | 1652181
7-D-1991 | 7 | Driving | Rigid | 06/20/2001 | Permeable Asphalt Stabilized | Aggregate | 1245 | Clay | 82 | 0.8 | -9.5 | 3553 | 5699272
7-D-1991 | 7 | Driving | Rigid | 06/20/2001 | Permeable Asphalt Stabilized | Aggregate | 1245 | Clay | 71 | 0.5 | -11 | 3553 | 5699272
7-D-1991 | 7 | Driving | Rigid | 06/20/2001 | Permeable Asphalt Stabilized | Aggregate | 1245 | Clay | 81 | 1.2 | -11 | 3553 | 5699272
7-D-1991 | 7 | Driving | Rigid | 06/20/2001 | Permeable Asphalt Stabilized | Aggregate | 1245 | Clay | 73 | 1 | -9.5 | 3553 | 5699272
7-D-1991 | 7 | Driving | Rigid | 06/20/2001 | Permeable Asphalt Stabilized | Aggregate | 1245 | Clay | 69 | 1.3 | -9.5 | 3553 | 5699272
7-P-1991 | 7 | Passing | Rigid | 06/20/2001 | Permeable Asphalt Stabilized | Aggregate | 1315 | Clay | 84 | 1.1 | 9.5 | 3553 | 1731291
7-P-1991 | 7 | Passing | Rigid | 06/20/2001 | Permeable Asphalt Stabilized | Aggregate | 1315 | Clay | 71 | 0.8 | 9.5 | 3553 | 1731291
7-P-1991 | 7 | Passing | Rigid | 06/20/2001 | Permeable Asphalt Stabilized | Aggregate | 1315 | Clay | 72 | 0.9 | 9.5 | 3553 | 1731291
7-P-1991 | 7 | Passing | Rigid | 06/20/2001 | Permeable Asphalt Stabilized | Aggregate | 1315 | Clay | 71 | 0.1 | 11 | 3553 | 1731291
7-P-1991 | 7 | Passing | Rigid | 06/20/2001 | Permeable Asphalt Stabilized | Aggregate | 1315 | Clay | 86 | 0.7 | 9.5 | 3553 | 1731291
7-P-1991 | 7 | Passing | Rigid | 06/20/2001 | Permeable Asphalt Stabilized | Aggregate | 1315 | Clay | 90 | 0.6 | 9.5 | 3553 | 1731291
7-P-1991 | 7 | Passing | Rigid | 06/20/2001 | Permeable Asphalt Stabilized | Aggregate | 1315 | Clay | 72 | 0 | 11 | 3553 | 1731291
7-P-1991 | 7 | Passing | Rigid | 06/20/2001 | Permeable Asphalt Stabilized | Aggregate | 1315 | Clay | 73 | -0.5 | 11 | 3553 | 1731291
7-P-1991 | 7 | Passing | Rigid | 06/20/2001 | Permeable Asphalt Stabilized | Aggregate | 1315 | Clay | 78 | 1.7 | 11 | 3553 | 1731291
7-P-1991 | 7 | Passing | Rigid | 06/20/2001 | Permeable Asphalt Stabilized | Aggregate | 1315 | Clay | 88 | 0.9 | 11 | 3553 | 1731291
7-D-1991 | 7 | Driving | Rigid | 10/24/2001 | Permeable Asphalt Stabilized | Aggregate | 1140 | Clay | 92 | 0.6 | -11 | 3679 | 6061138
7-D-1991 | 7 | Driving | Rigid | 10/24/2001 | Permeable Asphalt Stabilized | Aggregate | 1140 | Clay | 80 | 0.8 | -9.5 | 3679 | 6061138
7-P-1991 | 7 | Passing | Rigid | 10/24/2001 | Permeable Asphalt Stabilized | Aggregate | 1140 | Clay | 74 | 1 | 9.5 | 3679 | 1834288
7-P-1991 | 7 | Passing | Rigid | 10/24/2001 | Permeable Asphalt Stabilized | Aggregate | 1140 | Clay | 84 | 0.5 | 11 | 3679 | 1834288
7-P-1991 | 7 | Passing | Rigid | 10/24/2001 | Permeable Asphalt Stabilized | Aggregate | 1140 | Clay | 68 | 1 | 9.5 | 3679 | 1834288
7-P-1991 | 7 | Passing | Rigid | 10/24/2001 | Permeable Asphalt Stabilized | Aggregate | 1140 | Clay | 87 | 0.9 | 9.5 | 3679 | 1834288
7-D-1991 | 7 | Driving | Rigid | 02/12/2002 | Permeable Asphalt Stabilized | Aggregate | 1445 | Clay | 85 | 1.4 | -11 | 3790 | 6382197
7-D-1991 | 7 | Driving | Rigid | 02/12/2002 | Permeable Asphalt Stabilized | Aggregate | 1445 | Clay | 75 | 1.2 | -11 | 3790 | 6382197
7-D-1991 | 7 | Driving | Rigid | 02/12/2002 | Permeable Asphalt Stabilized | Aggregate | 1445 | Clay | 92 | 0.4 | -11 | 3790 | 6382197
7-D-1991 | 7 | Driving | Rigid | 02/12/2002 | Permeable Asphalt Stabilized | Aggregate | 1445 | Clay | 67 | 1.8 | -9.5 | 3790 | 6382197
7-D-1991 | 7 | Driving | Rigid | 02/12/2002 | Permeable Asphalt Stabilized | Aggregate | 1445 | Clay | 72 | 0.7 | -9.5 | 3790 | 6382197
7-D-1991 | 7 | Driving | Rigid | 02/12/2002 | Permeable Asphalt Stabilized | Aggregate | 1445 | Clay | 80 | 0.7 | -9.5 | 3790 | 6382197
7-D-1991 | 7 | Driving | Rigid | 02/12/2002 | Permeable Asphalt Stabilized | Aggregate | 1445 | Clay | 88 | 1 | -11 | 3790 | 6382197
7-P-1991 | 7 | Passing | Rigid | 02/12/2002 | Permeable Asphalt Stabilized | Aggregate | 1445 | Clay | 69 | 0.7 | 11 | 3790 | 1909902
7-D-1991 | 7 | Driving | Rigid | 06/16/1995 | Permeable Asphalt Stabilized | Aggregate |  | Clay | 89 | 1.1 | -11 | 1357 | 1210202
7-D-1991 | 7 | Driving | Rigid | 06/16/1995 | Permeable Asphalt Stabilized | Aggregate |  | Clay | 90 | 0 | -11 | 1357 | 1210202
7-D-1991 | 7 | Driving | Rigid | 06/16/1995 | Permeable Asphalt Stabilized | Aggregate |  | Clay | 91 | 0.2 | -9.5 | 1357 | 1210202
7-D-1991 | 7 | Driving | Rigid | 06/16/1995 | Permeable Asphalt Stabilized | Aggregate |  | Clay | 68 | 0.3 | -9.5 | 1357 | 1210202
7-D-1991 | 7 | Driving | Rigid | 06/16/1995 | Permeable Asphalt Stabilized | Aggregate |  | Clay | 78 | 0.4 | -11 | 1357 | 1210202
7-D-1991 | 7 | Driving | Rigid | 06/16/1995 | Permeable Asphalt Stabilized | Aggregate |  | Clay | 73 | 0.4 | -9.5 | 1357 | 1210202
7-D-1991 | 7 | Driving | Rigid | 06/16/1995 | Permeable Asphalt Stabilized | Aggregate |  | Clay | 75 | 0.3 | -9.5 | 1357 | 1210202
7-D-1991 | 7 | Driving | Rigid | 06/16/1995 | Permeable Asphalt Stabilized | Aggregate |  | Clay | 80 | -0.1 | -9.5 | 1357 | 1210202
7-D-1991 | 7 | Driving | Rigid | 06/16/1995 | Permeable Asphalt Stabilized | Aggregate |  | Clay | 83 | 0.5 | -9.5 | 1357 | 1210202
7-D-1991 | 7 | Driving | Rigid | 06/16/1995 | Permeable Asphalt Stabilized | Aggregate |  | Clay | 84 | -0.2 | -9.5 | 1357 | 1210202
7-D-1991 | 7 | Driving | Rigid | 10/17/1995 | Permeable Asphalt Stabilized | Aggregate |  | Clay | 67 | 0.3 | -11 | 1480 | 1486658
7-D-1991 | 7 | Driving | Rigid | 10/17/1995 | Permeable Asphalt Stabilized | Aggregate |  | Clay | 70 | 0.6 | -11 | 1480 | 1486658
7-D-1991 | 7 | Driving | Rigid | 10/17/1995 | Permeable Asphalt Stabilized | Aggregate |  | Clay | 72 | 0.7 | -11 | 1480 | 1486658
7-D-1991 | 7 | Driving | Rigid | 10/17/1995 | Permeable Asphalt Stabilized | Aggregate |  | Clay | 91 | 1 | -11 | 1480 | 1486658
7-D-1991 | 7 | Driving | Rigid | 10/17/1995 | Permeable Asphalt Stabilized | Aggregate |  | Clay | 79 | -0.2 | -9.5 | 1480 | 1486658
7-D-1991 | 7 | Driving | Rigid | 10/17/1995 | Permeable Asphalt Stabilized | Aggregate |  | Clay | 89 | 0 | -9.5 | 1480 | 1486658
7-D-1991 | 7 | Driving | Rigid | 10/17/1995 | Permeable Asphalt Stabilized | Aggregate |  | Clay | 84 | 0.4 | -11 | 1480 | 1486658
7-D-1991 | 7 | Driving | Rigid | 08/14/1996 | Permeable Asphalt Stabilized | Aggregate |  | Clay | 69 | 0.1 | -11 | 1782 | 2093345
7-D-1991 | 7 | Driving | Rigid | 08/14/1996 | Permeable Asphalt Stabilized | Aggregate |  | Clay | 70 | 0.6 | -11 | 1782 | 2093345
7-D-1991 | 7 | Driving | Rigid | 08/14/1996 | Permeable Asphalt Stabilized | Aggregate |  | Clay | 71 | 0.6 | -11 | 1782 | 2093345
7-D-1991 | 7 | Driving | Rigid | 08/14/1996 | Permeable Asphalt Stabilized | Aggregate |  | Clay | 69 | 0.6 | -9.5 | 1782 | 2093345
7-D-1991 | 7 | Driving | Rigid | 08/14/1996 | Permeable Asphalt Stabilized | Aggregate |  | Clay | 82 | 0.4 | -11 | 1782 | 2093345
7-D-1991 | 7 | Driving | Rigid | 08/14/1996 | Permeable Asphalt Stabilized | Aggregate |  | Clay | 86 | 0.5 | -11 | 1782 | 2093345
7-D-1991 | 7 | Driving | Rigid | 07/08/1997 | Permeable Asphalt Stabilized | Aggregate | 930 | Clay | 70 | 0.3 | -9.5 | 2110 | 2555409
7-D-1991 | 7 | Driving | Rigid | 07/08/1997 | Permeable Asphalt Stabilized | Aggregate | 930 | Clay | 74 | 0.7 | -9.5 | 2110 | 2555409
7-D-1991 | 7 | Driving | Rigid | 07/08/1997 | Permeable Asphalt Stabilized | Aggregate | 930 | Clay | 84 | 0.9 | -9.5 | 2110 | 2555409
7-D-1991 | 7 | Driving | Rigid | 07/08/1997 | Permeable Asphalt Stabilized | Aggregate | 930 | Clay | 85 | 1 | -9.5 | 2110 | 2555409
7-D-1991 | 7 | Driving | Rigid | 07/08/1997 | Permeable Asphalt Stabilized | Aggregate | 930 | Clay | 79 | 0.6 | -11 | 2110 | 2555409
7-D-1991 | 7 | Driving | Rigid | 07/08/1997 | Permeable Asphalt Stabilized | Aggregate | 930 | Clay | 91 | 1 | -11 | 2110 | 2555409
7-D-1991 | 7 | Driving | Rigid | 07/08/1997 | Permeable Asphalt Stabilized | Aggregate | 930 | Clay | 76 | 0.4 | -9.5 | 2110 | 2555409
7-D-1991 | 7 | Driving | Rigid | 04/13/1998 | Permeable Asphalt Stabilized | Aggregate |  | Clay | 76 | 1.1 | -9.5 | 2389 | 2972765
7-D-1991 | 7 | Driving | Rigid | 04/13/1998 | Permeable Asphalt Stabilized | Aggregate |  | Clay | 90 | 0 | -11 | 2389 | 2972765
7-D-1991 | 7 | Driving | Rigid | 04/13/1998 | Permeable Asphalt Stabilized | Aggregate |  | Clay | 73 | 0.7 | -9.5 | 2389 | 2972765
7-D-1991 | 7 | Driving | Rigid | 04/13/1998 | Permeable Asphalt Stabilized | Aggregate |  | Clay | 69 | 1.2 | -9.5 | 2389 | 2972765
7-D-1991 | 7 | Driving | Rigid | 04/13/1998 | Permeable Asphalt Stabilized | Aggregate |  | Clay | 91 | 0.5 | -9.5 | 2389 | 2972765
7-D-1991 | 7 | Driving | Rigid | 04/13/1998 | Permeable Asphalt Stabilized | Aggregate |  | Clay | 70 | 0.6 | -11 | 2389 | 2972765
7-D-1991 | 7 | Driving | Rigid | 04/13/1998 | Permeable Asphalt Stabilized | Aggregate |  | Clay | 83 | 1.1 | -11 | 2389 | 2972765
7-D-1991 | 7 | Driving | Rigid | 09/15/1999 | Permeable Asphalt Stabilized | Aggregate |  | Clay | 88 | 0.7 | -9.5 | 2909 | 4026578
7-D-1991 | 7 | Driving | Rigid | 09/15/1999 | Permeable Asphalt Stabilized | Aggregate |  | Clay | 75 | 0.7 | -9.5 | 2909 | 4026578
7-D-1991 | 7 | Driving | Rigid | 09/15/1999 | Permeable Asphalt Stabilized | Aggregate |  | Clay | 84 | 1 | -9.5 | 2909 | 4026578
7-D-1991 | 7 | Driving | Rigid | 09/15/1999 | Permeable Asphalt Stabilized | Aggregate |  | Clay | 72 | 0.4 | -11 | 2909 | 4026578
7-D-1991 | 7 | Driving | Rigid | 09/15/1999 | Permeable Asphalt Stabilized | Aggregate |  | Clay | 74 | 0.4 | -11 | 2909 | 4026578
7-D-1991 | 7 | Driving | Rigid | 09/15/1999 | Permeable Asphalt Stabilized | Aggregate |  | Clay | 89 | 1 | -9.5 | 2909 | 4026578
7-D-1991 | 7 | Driving | Rigid | 03/27/2000 | Permeable Asphalt Stabilized | Aggregate | 1300 | Clay | 83 | 0.8 | -11 | 3103 | 4540095
7-D-1991 | 7 | Driving | Rigid | 03/27/2000 | Permeable Asphalt Stabilized | Aggregate | 1300 | Clay | 92 | 0.8 | -9.5 | 3103 | 4540095
7-D-1991 | 7 | Driving | Rigid | 03/27/2000 | Permeable Asphalt Stabilized | Aggregate | 1300 | Clay | 92 | 0.4 | -11 | 3103 | 4540095
7-D-1991 | 7 | Driving | Rigid | 03/27/2000 | Permeable Asphalt Stabilized | Aggregate | 1300 | Clay | 70 | 0.5 | -9.5 | 3103 | 4540095
7-D-1991 | 7 | Driving | Rigid | 03/27/2000 | Permeable Asphalt Stabilized | Aggregate | 1300 | Clay | 79 | 0.3 | -9.5 | 3103 | 4540095
7-D-1991 | 7 | Driving | Rigid | 03/27/2000 | Permeable Asphalt Stabilized | Aggregate | 1300 | Clay | 81 | 0.5 | -9.5 | 3103 | 4540095
7-D-1991 | 7 | Driving | Rigid | 03/27/2000 | Permeable Asphalt Stabilized | Aggregate | 1300 | Clay | 76 | 0.4 | -11 | 3103 | 4540095
7-P-1991 | 7 | Passing | Rigid | 03/27/2000 | Permeable Asphalt Stabilized | Aggregate | 1515 | Clay | 85 | 1.4 | 11 | 3103 | 1414627
7-P-1991 | 7 | Passing | Rigid | 03/27/2000 | Permeable Asphalt Stabilized | Aggregate | 1515 | Clay | 69 | 0 | 9.5 | 3103 | 1414627
7-P-1991 | 7 | Passing | Rigid | 03/27/2000 | Permeable Asphalt Stabilized | Aggregate | 1515 | Clay | 78 | 0.4 | 9.5 | 3103 | 1414627
7-P-1991 | 7 | Passing | Rigid | 03/27/2000 | Permeable Asphalt Stabilized | Aggregate | 1515 | Clay | 71 | 0.4 | 11 | 3103 | 1414627
7-P-1991 | 7 | Passing | Rigid | 03/27/2000 | Permeable Asphalt Stabilized | Aggregate | 1515 | Clay | 74 | 1.2 | 11 | 3103 | 1414627
7-P-1991 | 7 | Passing | Rigid | 03/27/2000 | Permeable Asphalt Stabilized | Aggregate | 1515 | Clay | 86 | 1.2 | 9.5 | 3103 | 1414627
7-P-1991 | 7 | Passing | Rigid | 03/27/2000 | Permeable Asphalt Stabilized | Aggregate | 1515 | Clay | 88 | 0.6 | 9.5 | 3103 | 1414627
7-P-1991 | 7 | Passing | Rigid | 03/27/2000 | Permeable Asphalt Stabilized | Aggregate | 1515 | Clay | 75 | 0.6 | 9.5 | 3103 | 1414627
7-P-1991 | 7 | Passing | Rigid | 03/27/2000 | Permeable Asphalt Stabilized | Aggregate | 1515 | Clay | 76 | 0.6 | 9.5 | 3103 | 1414627
7-D-1991 | 7 | Driving | Rigid | 08/16/2000 | Permeable Asphalt Stabilized | Aggregate | 1110 | Clay | 89 | 0.5 | -9.5 | 3245 | 4911985
7-D-1991 | 7 | Driving | Rigid | 08/16/2000 | Permeable Asphalt Stabilized | Aggregate | 1110 | Clay | 75 | 0.5 | -9.5 | 3245 | 4911985
7-D-1991 | 7 | Driving | Rigid | 08/16/2000 | Permeable Asphalt Stabilized | Aggregate | 1110 | Clay | 84 | 1.3 | -11 | 3245 | 4911985
7-P-1991 | 7 | Passing | Rigid | 08/16/2000 | Permeable Asphalt Stabilized | Aggregate | 1125 | Clay | 89 | 0.6 | 9.5 | 3245 | 1520107
7-P-1991 | 7 | Passing | Rigid | 08/16/2000 | Permeable Asphalt Stabilized | Aggregate | 1125 | Clay | 67 | 1.2 | 11 | 3245 | 1520107
7-D-2007 | 7 | Driving | Rigid | 09/28/2011 | Permeable Asphalt Stabilized | Aggregate |  | Clay | 86 | 0.3 | -10 | 1441 | 2743221
7-P-2007 | 7 | Passing | Rigid | 09/28/2011 | Permeable Asphalt Stabilized | Aggregate |  | Clay | 91 | -0.8 | 3 | 1441 | 734880
7-D-2007 | 7 | Driving | Rigid | 06/07/2012 | Permeable Asphalt Stabilized | Aggregate | 838 | Clay | 86 | 0.5 | -3 | 1694 | 3423951
7-P-2007 | 7 | Passing | Rigid | 06/07/2012 | Permeable Asphalt Stabilized | Aggregate | 833 | Clay | 70 | 0.2 | 10 | 1694 | 895567
7-P-2007 | 7 | Passing | Rigid | 06/07/2012 | Permeable Asphalt Stabilized | Aggregate | 836 | Clay | 81 | 0.1 | 3 | 1694 | 895567
7-D-2007 | 7 | Driving | Rigid | 05/08/2013 | Permeable Asphalt Stabilized | Aggregate | 1223 | Clay | 87 | 0.1 | -3 | 2029 | 4507797
7-D-2007 | 7 | Driving | Rigid | 05/08/2013 | Permeable Asphalt Stabilized | Aggregate | 1202 | Clay | 68 | 0 | -10 | 2029 | 4507797
7-D-2007 | 7 | Driving | Rigid | 05/08/2013 | Permeable Asphalt Stabilized | Aggregate | 1220 | Clay | 86 | 0 | -3 | 2029 | 4507797
7-P-2007 | 7 | Passing | Rigid | 05/08/2013 | Permeable Asphalt Stabilized | Aggregate | 1217 | Clay | 82 | 0.1 | 3 | 2029 | 1156486
7-P-2007 | 7 | Passing | Rigid | 05/08/2013 | Permeable Asphalt Stabilized | Aggregate | 1206 | Clay | 70 | 0 | 3 | 2029 | 1156486
7-D-2007 | 7 | Driving | Rigid | 09/19/2013 | Permeable Asphalt Stabilized | Aggregate | 1355 | Clay | 87 | 0 | -3 | 2163 | 4720214
7-D-2007 | 7 | Driving | Rigid | 09/19/2013 | Permeable Asphalt Stabilized | Aggregate | 1350 | Clay | 78 | 0.4 | -3 | 2163 | 4720214
7-D-2007 | 7 | Driving | Rigid | 09/19/2013 | Permeable Asphalt Stabilized | Aggregate | 1351 | Clay | 81 | 0.1 | -10 | 2163 | 4720214
7-D-2007 | 7 | Driving | Rigid | 09/19/2013 | Permeable Asphalt Stabilized | Aggregate | 1352 | Clay | 82 | -0.2 | -10 | 2163 | 4720214
7-P-2007 | 7 | Passing | Rigid | 09/19/2013 | Permeable Asphalt Stabilized | Aggregate | 1352 | Clay | 82 | 0.2 | 3 | 2163 | 1233535
7-P-2007 | 7 | Passing | Rigid | 09/19/2013 | Permeable Asphalt Stabilized | Aggregate | 1354 | Clay | 86 | 0.1 | 3 | 2163 | 1233535
7-D-2007 | 7 | Driving | Rigid | 05/08/2014 | Permeable Asphalt Stabilized | Aggregate | 916 | Clay | 86 | 0.1 | -3 | 2394 | 5411581
7-P-2007 | 7 | Passing | Rigid | 05/08/2014 | Permeable Asphalt Stabilized | Aggregate | 918 | Clay | 91 | -0.1 | 10 | 2394 | 1402614
7-P-2007 | 7 | Passing | Rigid | 05/08/2014 | Permeable Asphalt Stabilized | Aggregate | 913 | Clay | 78 | -0.2 | 10 | 2394 | 1402614
7-P-2007 | 7 | Passing | Rigid | 04/14/2015 | Permeable Asphalt Stabilized | Aggregate | 830 | Clay | 82 | 1.9 | 10 | 2735 | 1537082
7-P-2007 | 7 | Passing | Rigid | 04/14/2015 | Permeable Asphalt Stabilized | Aggregate | 824 | Clay | 70 | 0.1 | 10 | 2735 | 1537082
7-P-2007 | 7 | Passing | Rigid | 04/14/2015 | Permeable Asphalt Stabilized | Aggregate | 822 | Clay | 68 | 0.1 | 3 | 2735 | 1537082
7-D-2007 | 7 | Driving | Rigid | 09/30/2015 | Permeable Asphalt Stabilized | Aggregate | 1627 | Clay | 70 | -0.2 | -10 | 2904 | 7132631
7-D-2007 | 7 | Driving | Rigid | 09/30/2015 | Permeable Asphalt Stabilized | Aggregate | 1637 | Clay | 82 | -0.1 | -10 | 2904 | 7132631
7-P-2007 | 7 | Passing | Rigid | 09/30/2015 | Permeable Asphalt Stabilized | Aggregate | 1644 | Clay | 91 | 0.4 | 3 | 2904 | 1558539
7-D-2007 | 7 | Driving | Rigid | 05/16/2016 | Permeable Asphalt Stabilized | Aggregate | 1420 | Clay | 87 | -0.4 | -10 | 3133 | 7981346
7-D-2007 | 7 | Driving | Rigid | 05/16/2016 | Permeable Asphalt Stabilized | Aggregate | 1421 | Clay | 91 | -0.2 | -10 | 3133 | 7981346
7-D-2007 | 7 | Driving | Rigid | 05/16/2016 | Permeable Asphalt Stabilized | Aggregate | 1418 | Clay | 86 | -0.3 | -10 | 3133 | 7981346
7-D-2007 | 7 | Driving | Rigid | 05/16/2016 | Permeable Asphalt Stabilized | Aggregate | 1420 | Clay | 87 | -0.3 | -3 | 3133 | 7981346
7-P-2007 | 7 | Passing | Rigid | 05/16/2016 | Permeable Asphalt Stabilized | Aggregate | 1420 | Clay | 87 | -0.3 | 3 | 3133 | 1738281
7-P-2007 | 7 | Passing | Rigid | 05/16/2016 | Permeable Asphalt Stabilized | Aggregate | 1423 | Clay | 91 | 0.5 | 10 | 3133 | 1738281
7-D-2007 | 7 | Driving | Rigid | 05/16/2017 | Permeable Asphalt Stabilized | Aggregate | 1423 | Clay | 68 | 0.5 | -3 | 3498 | 8868809
7-D-2007 | 7 | Driving | Rigid | 05/16/2017 | Permeable Asphalt Stabilized | Aggregate | 1427 | Clay | 82 | 0.2 | -10 | 3498 | 8868809
7-P-2007 | 7 | Passing | Rigid | 05/16/2017 | Permeable Asphalt Stabilized | Aggregate | 1429 | Clay | 86 | 0.7 | 3 | 3498 | 1886813
7-P-2007 | 7 | Passing | Rigid | 05/16/2017 | Permeable Asphalt Stabilized | Aggregate | 1428 | Clay | 82 | 0.4 | 3 | 3498 | 1886813
7-P-2007 | 7 | Passing | Rigid | 05/16/2017 | Permeable Asphalt Stabilized | Aggregate | 1424 | Clay | 70 | 0.1 | 10 | 3498 | 1886813
7-D-2007 | 7 | Driving | Rigid | 04/16/2019 | Permeable Asphalt Stabilized | Aggregate | 736 | Clay | 82 | 1.3 | -10 | 4198 | 10868573
7-P-2007 | 7 | Passing | Rigid | 04/16/2019 | Permeable Asphalt Stabilized | Aggregate | 733 | Clay | 70 | 0.6 | 3 | 4198 | 2308945
7-P-2007 | 7 | Passing | Rigid | 04/16/2019 | Permeable Asphalt Stabilized | Aggregate | 738 | Clay | 91 | -0.3 | 3 | 4198 | 2308945
7-D-2007 | 7 | Driving | Rigid | 10/07/2020 | Permeable Asphalt Stabilized | Aggregate | 938 | Clay | 82 | 0.1 | -3 | 4738 | 12346384
7-D-2007 | 7 | Driving | Rigid | 10/07/2020 | Permeable Asphalt Stabilized | Aggregate | 940 | Clay | 91 | -0.2 | 10 | 4738 | 12346384
7-P-2007 | 7 | Passing | Rigid | 10/07/2020 | Permeable Asphalt Stabilized | Aggregate | 940 | Clay | 91 | 0.2 | 3 | 4738 | 2796332
7-P-2007 | 7 | Passing | Rigid | 10/07/2020 | Permeable Asphalt Stabilized | Aggregate | 935 | Clay | 70 | -0.1 | 10 | 4738 | 2796332
7-D-2007 | 7 | Driving | Rigid | 08/16/2021 | Permeable Asphalt Stabilized | Aggregate | 850 | Clay | 81 | 0.9 | -10 | 5051 | 13229765
7-D-2007 | 7 | Driving | Rigid | 08/16/2021 | Permeable Asphalt Stabilized | Aggregate | 850 | Clay | 78 | 0.6 | -3 | 5051 | 13229765
7-D-2007 | 7 | Driving | Rigid | 08/16/2021 | Permeable Asphalt Stabilized | Aggregate | 852 | Clay | 86 | -0.4 | -10 | 5051 | 13229765
7-D-2007 | 7 | Driving | Rigid | 08/16/2021 | Permeable Asphalt Stabilized | Aggregate | 848 | Clay | 68 | 0.7 | -3 | 5051 | 13229765
7-D-2007 | 7 | Driving | Rigid | 08/16/2021 | Permeable Asphalt Stabilized | Aggregate | 849 | Clay | 78 | 1.1 | -10 | 5051 | 13229765
7-P-2007 | 7 | Passing | Rigid | 08/16/2021 | Permeable Asphalt Stabilized | Aggregate | 850 | Clay | 78 | 1 | 3 | 5051 | 3084227
7-P-2007 | 7 | Passing | Rigid | 08/16/2021 | Permeable Asphalt Stabilized | Aggregate | 852 | Clay | 86 | -0.1 | 10 | 5051 | 3084227
7-P-2007 | 7 | Passing | Rigid | 08/16/2021 | Permeable Asphalt Stabilized | Aggregate | 848 | Clay | 68 | 0.7 | 10 | 5051 | 3084227
7-D-2007 | 7 | Driving | Rigid | 11/01/2021 | Permeable Asphalt Stabilized | Aggregate | 1129 | Clay | 70 | 1.9 | -3 | 5128 | 13457464
7-P-2007 | 7 | Passing | Rigid | 11/01/2021 | Permeable Asphalt Stabilized | Aggregate | 1131 | Clay | 82 | 0.8 | 3 | 5128 | 3165545
7-P-2007 | 7 | Passing | Rigid | 11/01/2021 | Permeable Asphalt Stabilized | Aggregate | 1135 | Clay | 91 | -0.6 | 10 | 5128 | 3165545
7-P-2007 | 7 | Passing | Rigid | 11/01/2021 | Permeable Asphalt Stabilized | Aggregate | 1130 | Clay | 78 | 0.8 | 3 | 5128 | 3165545
7-P-2007 | 7 | Passing | Rigid | 11/01/2021 | Permeable Asphalt Stabilized | Aggregate | 1128 | Clay | 68 | 0.6 | 3 | 5128 | 3165545
7-D-1991 | 7 | Driving | Rigid | 09/27/1994 | Permeable Asphalt Stabilized | Aggregate |  | Clay | 82 | -0.1 | -11 | 1095 | 620123
7-D-1991 | 7 | Driving | Rigid | 09/27/1994 | Permeable Asphalt Stabilized | Aggregate |  | Clay | 78 | -0.2 | -9.5 | 1095 | 620123
7-D-1991 | 7 | Driving | Rigid | 09/27/1994 | Permeable Asphalt Stabilized | Aggregate |  | Clay | 81 | 0.3 | -9.5 | 1095 | 620123
7-D-1991 | 7 | Driving | Rigid | 03/30/1995 | Permeable Asphalt Stabilized | Aggregate |  | Clay | 78 | 0.1 | -9.5 | 1279 | 1019759
7-D-1991 | 7 | Driving | Rigid | 03/30/1995 | Permeable Asphalt Stabilized | Aggregate |  | Clay | 82 | 0.1 | -9.5 | 1279 | 1019759
7-D-1991 | 7 | Driving | Rigid | 06/16/1995 | Permeable Asphalt Stabilized | Aggregate |  | Clay | 69 | 0.4 | -11 | 1357 | 1210202
7-D-1991 | 7 | Driving | Rigid | 06/16/1995 | Permeable Asphalt Stabilized | Aggregate |  | Clay | 72 | 0.4 | -11 | 1357 | 1210202
7-D-1991 | 7 | Driving | Rigid | 06/16/1995 | Permeable Asphalt Stabilized | Aggregate |  | Clay | 73 | 0.4 | -11 | 1357 | 1210202
7-P-1991 | 7 | Passing | Rigid | 07/21/2005 | Permeable Asphalt Stabilized | Aggregate | 1250 | Clay | 81 | 0.7 | 11 | 5045 | 2762547
7-P-1991 | 7 | Passing | Rigid | 07/21/2005 | Permeable Asphalt Stabilized | Aggregate | 1250 | Clay | 87 | 0.3 | 11 | 5045 | 2762547
7-P-1991 | 7 | Passing | Rigid | 07/21/2005 | Permeable Asphalt Stabilized | Aggregate | 1250 | Clay | 91 | 0.1 | 11 | 5045 | 2762547
7-P-1991 | 7 | Passing | Rigid | 07/21/2005 | Permeable Asphalt Stabilized | Aggregate | 1250 | Clay | 68 | 0.2 | 9.5 | 5045 | 2762547
7-D-1991 | 7 | Driving | Rigid | 11/21/2005 | Permeable Asphalt Stabilized | Aggregate | 840 | Clay | 69 | -0.6 | -11 | 5168 | 9967068
7-D-1991 | 7 | Driving | Rigid | 11/21/2005 | Permeable Asphalt Stabilized | Aggregate | 840 | Clay | 73 | 0.2 | -9.5 | 5168 | 9967068
7-D-1991 | 7 | Driving | Rigid | 11/21/2005 | Permeable Asphalt Stabilized | Aggregate | 840 | Clay | 81 | 0.5 | -11 | 5168 | 9967068
7-P-1991 | 7 | Passing | Rigid | 11/21/2005 | Permeable Asphalt Stabilized | Aggregate | 847 | Clay | 81 | 0.5 | 11 | 5168 | 2878084
7-P-1991 | 7 | Passing | Rigid | 11/21/2005 | Permeable Asphalt Stabilized | Aggregate | 847 | Clay | 78 | -0.2 | 9.5 | 5168 | 2878084
7-D-1991 | 7 | Driving | Rigid | 02/14/2006 | Permeable Asphalt Stabilized | Aggregate | 1425 | Clay | 69 | -0.7 | -11 | 5253 | 10226228
7-D-1991 | 7 | Driving | Rigid | 02/14/2006 | Permeable Asphalt Stabilized | Aggregate | 1425 | Clay | 81 | 0.2 | -9.5 | 5253 | 10226228
7-D-1991 | 7 | Driving | Rigid | 02/14/2006 | Permeable Asphalt Stabilized | Aggregate | 1425 | Clay | 81 | 0.6 | -11 | 5253 | 10226228
7-D-1991 | 7 | Driving | Rigid | 02/14/2006 | Permeable Asphalt Stabilized | Aggregate | 1425 | Clay | 91 | 0.4 | -9.5 | 5253 | 10226228
7-P-1991 | 7 | Passing | Rigid | 02/14/2006 | Permeable Asphalt Stabilized | Aggregate | 1418 | Clay | 77 | 0.2 | 9.5 | 5253 | 2943976
7-P-1991 | 7 | Passing | Rigid | 02/14/2006 | Permeable Asphalt Stabilized | Aggregate | 1418 | Clay | 73 | -0.1 | 11 | 5253 | 2943976
7-P-1991 | 7 | Passing | Rigid | 02/14/2006 | Permeable Asphalt Stabilized | Aggregate | 1418 | Clay | 70 | -0.6 | 11 | 5253 | 2943976
7-P-1991 | 7 | Passing | Rigid | 02/14/2006 | Permeable Asphalt Stabilized | Aggregate | 1418 | Clay | 68 | 0.2 | 9.5 | 5253 | 2943976
7-P-1991 | 7 | Passing | Rigid | 02/14/2006 | Permeable Asphalt Stabilized | Aggregate | 1418 | Clay | 91 | 0 | 11 | 5253 | 2943976
7-P-1991 | 7 | Passing | Rigid | 02/14/2006 | Permeable Asphalt Stabilized | Aggregate | 1418 | Clay | 78 | 0.8 | 11 | 5253 | 2943976
7-D-1991 | 7 | Driving | Rigid | 04/18/2006 | Permeable Asphalt Stabilized | Aggregate | 1222 | Clay | 86 | 0.5 | -9.5 | 5316 | 10395848
7-D-1991 | 7 | Driving | Rigid | 04/18/2006 | Permeable Asphalt Stabilized | Aggregate | 1222 | Clay | 78 | 0.5 | -9.5 | 5316 | 10395848
7-P-1991 | 7 | Passing | Rigid | 04/18/2006 | Permeable Asphalt Stabilized | Aggregate | 1215 | Clay | 81 | 0.7 | 11 | 5316 | 2986603
7-P-1991 | 7 | Passing | Rigid | 04/18/2006 | Permeable Asphalt Stabilized | Aggregate | 1215 | Clay | 86 | 0.3 | 11 | 5316 | 2986603
7-P-1991 | 7 | Passing | Rigid | 04/18/2006 | Permeable Asphalt Stabilized | Aggregate | 1215 | Clay | 91 | 1.1 | 9.5 | 5316 | 2986603
7-P-1991 | 7 | Passing | Rigid | 04/18/2006 | Permeable Asphalt Stabilized | Aggregate | 1215 | Clay | 87 | 0.7 | 9.5 | 5316 | 2986603
7-D-1991 | 7 | Driving | Rigid | 08/04/2006 | Permeable Asphalt Stabilized | Aggregate | 1257 | Clay | 84 | 0.9 | -11 | 5424 | 10597016
7-D-1991 | 7 | Driving | Rigid | 08/04/2006 | Permeable Asphalt Stabilized | Aggregate | 1257 | Clay | 78 | 0.4 | -11 | 5424 | 10597016
7-D-1991 | 7 | Driving | Rigid | 08/04/2006 | Permeable Asphalt Stabilized | Aggregate | 1257 | Clay | 77 | 0.5 | -11 | 5424 | 10597016
7-D-1991 | 7 | Driving | Rigid | 08/04/2006 | Permeable Asphalt Stabilized | Aggregate | 1257 | Clay | 73 | 0.2 | -9.5 | 5424 | 10597016
7-D-1991 | 7 | Driving | Rigid | 08/04/2006 | Permeable Asphalt Stabilized | Aggregate | 1257 | Clay | 70 | 0.4 | -11 | 5424 | 10597016
7-D-1991 | 7 | Driving | Rigid | 08/04/2006 | Permeable Asphalt Stabilized | Aggregate | 1257 | Clay | 87 | 0.6 | -11 | 5424 | 10597016
7-P-1991 | 7 | Passing | Rigid | 08/04/2006 | Permeable Asphalt Stabilized | Aggregate | 1251 | Clay | 84 | 0.4 | 11 | 5424 | 3046349
7-D-1991 | 7 | Driving | Rigid | 11/14/2006 | Permeable Asphalt Stabilized | Aggregate | 1056 | Clay | 82 | 0 | -11 | 5526 | 10884202
7-D-1991 | 7 | Driving | Rigid | 11/14/2006 | Permeable Asphalt Stabilized | Aggregate | 1056 | Clay | 81 | 0 | -9.5 | 5526 | 10884202
7-D-1991 | 7 | Driving | Rigid | 11/14/2006 | Permeable Asphalt Stabilized | Aggregate | 1056 | Clay | 84 | 0.4 | -9.5 | 5526 | 10884202
7-P-1991 | 7 | Passing | Rigid | 11/14/2006 | Permeable Asphalt Stabilized | Aggregate | 1056 | Clay | 69 | 0.5 | 9.5 | 5526 | 3200864
7-D-1991 | 7 | Driving | Rigid | 02/13/2007 | Permeable Asphalt Stabilized | Aggregate | 810 | Clay | 82 | 0.3 | -9.5 | 5617 | 11173277
7-P-1991 | 7 | Passing | Rigid | 02/13/2007 | Permeable Asphalt Stabilized | Aggregate | 810 | Clay | 84 | 0.6 | 11 | 5617 | 3272459
7-P-1991 | 7 | Passing | Rigid | 02/13/2007 | Permeable Asphalt Stabilized | Aggregate | 810 | Clay | 91 | 0 | 11 | 5617 | 3272459
7-D-1991 | 7 | Driving | Rigid | 06/12/2007 | Permeable Asphalt Stabilized | Aggregate | 1435 | Clay | 69 | 0.6 | -9.5 | 5736 | 11531345
7-P-1991 | 7 | Passing | Rigid | 06/12/2007 | Permeable Asphalt Stabilized | Aggregate | 1501 | Clay | 86 | 0.8 | 9.5 | 5736 | 3354073
7-P-1991 | 7 | Passing | Rigid | 06/12/2007 | Permeable Asphalt Stabilized | Aggregate | 1501 | Clay | 68 | 0.3 | 9.5 | 5736 | 3354073
7-P-1991 | 7 | Passing | Rigid | 06/12/2007 | Permeable Asphalt Stabilized | Aggregate | 1501 | Clay | 69 | 0.6 | 11 | 5736 | 3354073
7-P-1991 | 7 | Passing | Rigid | 06/12/2007 | Permeable Asphalt Stabilized | Aggregate | 1501 | Clay | 77 | -3.9 | 11 | 5736 | 3354073
7-D-1991 | 7 | Driving | Rigid | 10/17/2007 | Permeable Asphalt Stabilized | Aggregate | 831 | Clay | 69 | 0.4 | -9.5 | 5863 | 11912243
7-P-1991 | 7 | Passing | Rigid | 10/17/2007 | Permeable Asphalt Stabilized | Aggregate | 831 | Clay | 78 | 0.6 | 11 | 5863 | 3454180
7-D-2007 | 7 | Driving | Rigid | 06/15/2009 | Permeable Asphalt Stabilized | Aggregate | 1000 | Clay | 91 | 0.3 | -10 | 606 | 855520
7-P-2007 | 7 | Passing | Rigid | 06/15/2009 | Permeable Asphalt Stabilized | Aggregate | 1000 | Clay | 81 | 0.1 | 10 | 606 | 203929
7-P-2007 | 7 | Passing | Rigid | 06/15/2009 | Permeable Asphalt Stabilized | Aggregate | 1000 | Clay | 87 | 0.5 | 3 | 606 | 203929
7-P-2007 | 7 | Passing | Rigid | 06/15/2009 | Permeable Asphalt Stabilized | Aggregate | 1000 | Clay | 86 | 0 | 10 | 606 | 203929
7-D-2007 | 7 | Driving | Rigid | 05/28/2010 | Permeable Asphalt Stabilized | Aggregate | 1145 | Clay | 86 | 0.1 | -10 | 953 | 1751629
7-D-2007 | 7 | Driving | Rigid | 05/28/2010 | Permeable Asphalt Stabilized | Aggregate | 1144 | Clay | 81 | 0 | -10 | 953 | 1751629
7-P-2007 | 7 | Passing | Rigid | 05/28/2010 | Permeable Asphalt Stabilized | Aggregate | 1142 | Clay | 70 | 0 | 10 | 953 | 420812
7-P-2007 | 7 | Passing | Rigid | 05/28/2010 | Permeable Asphalt Stabilized | Aggregate | 1142 | Clay | 70 | 0.1 | 3 | 953 | 420812
7-P-2007 | 7 | Passing | Rigid | 10/19/2010 | Permeable Asphalt Stabilized | Aggregate | 1001 | Clay | 86 | -0.1 | 3 | 1097 | 514304
7-D-2007 | 7 | Driving | Rigid | 04/14/2011 | Permeable Asphalt Stabilized | Aggregate |  | Clay | 68 | 0.1 | -10 | 1274 | 2572247
7-D-2007 | 7 | Driving | Rigid | 04/14/2011 | Permeable Asphalt Stabilized | Aggregate |  | Clay | 70 | 0.1 | -10 | 1274 | 2572247
7-D-2007 | 7 | Driving | Rigid | 04/14/2011 | Permeable Asphalt Stabilized | Aggregate |  | Clay | 82 | 0.1 | -3 | 1274 | 2572247
7-D-2007 | 7 | Driving | Rigid | 04/14/2011 | Permeable Asphalt Stabilized | Aggregate |  | Clay | 82 | -0.2 | -10 | 1274 | 2572247
7-D-2007 | 7 | Driving | Rigid | 04/14/2011 | Permeable Asphalt Stabilized | Aggregate |  | Clay | 87 | -0.6 | -3 | 1274 | 2572247
7-P-2007 | 7 | Passing | Rigid | 04/14/2011 | Permeable Asphalt Stabilized | Aggregate |  | Clay | 81 | 0.3 | 10 | 1274 | 647995
7-P-2007 | 7 | Passing | Rigid | 04/14/2011 | Permeable Asphalt Stabilized | Aggregate |  | Clay | 78 | 0.3 | 3 | 1274 | 647995
7-D-2007 | 7 | Driving | Rigid | 09/28/2011 | Permeable Asphalt Stabilized | Aggregate |  | Clay | 87 | -0.1 | -3 | 1441 | 2743221
7-D-2007 | 7 | Driving | Rigid | 09/28/2011 | Permeable Asphalt Stabilized | Aggregate |  | Clay | 68 | 0 | -3 | 1441 | 2743221
7-P-1991 | 7 | Passing | Rigid | 06/24/2002 | Permeable Asphalt Stabilized | Aggregate | 1345 | Clay | 72 | 1.3 | 9.5 | 3922 | 2003410
7-P-1991 | 7 | Passing | Rigid | 06/24/2002 | Permeable Asphalt Stabilized | Aggregate | 1345 | Clay | 78 | 0.7 | 9.5 | 3922 | 2003410
7-P-1991 | 7 | Passing | Rigid | 06/24/2002 | Permeable Asphalt Stabilized | Aggregate | 1345 | Clay | 79 | 1.2 | 9.5 | 3922 | 2003410
7-P-1991 | 7 | Passing | Rigid | 06/24/2002 | Permeable Asphalt Stabilized | Aggregate | 1345 | Clay | 81 | 1 | 9.5 | 3922 | 2003410
7-P-1991 | 7 | Passing | Rigid | 06/24/2002 | Permeable Asphalt Stabilized | Aggregate | 1345 | Clay | 92 | 0.9 | 11 | 3922 | 2003410
7-P-1991 | 7 | Passing | Rigid | 06/24/2002 | Permeable Asphalt Stabilized | Aggregate | 1345 | Clay | 90 | 1.1 | 9.5 | 3922 | 2003410
7-P-1991 | 7 | Passing | Rigid | 06/24/2002 | Permeable Asphalt Stabilized | Aggregate | 1345 | Clay | 73 | 0 | 11 | 3922 | 2003410
7-P-1991 | 7 | Passing | Rigid | 06/24/2002 | Permeable Asphalt Stabilized | Aggregate | 1345 | Clay | 81 | 1.1 | 11 | 3922 | 2003410
7-P-1991 | 7 | Passing | Rigid | 06/24/2002 | Permeable Asphalt Stabilized | Aggregate | 1345 | Clay | 85 | 0.3 | 11 | 3922 | 2003410
7-P-1991 | 7 | Passing | Rigid | 06/24/2002 | Permeable Asphalt Stabilized | Aggregate | 1345 | Clay | 87 | 0.7 | 11 | 3922 | 2003410
7-D-1991 | 7 | Driving | Rigid | 09/16/2002 | Permeable Asphalt Stabilized | Aggregate | 1130 | Clay | 68 | 0.7 | -9.5 | 4006 | 6983157
7-D-1991 | 7 | Driving | Rigid | 09/16/2002 | Permeable Asphalt Stabilized | Aggregate | 1130 | Clay | 88 | 0.6 | -11 | 4006 | 6983157
7-D-1991 | 7 | Driving | Rigid | 09/16/2002 | Permeable Asphalt Stabilized | Aggregate | 1130 | Clay | 89 | 1 | -9.5 | 4006 | 6983157
7-D-1991 | 7 | Driving | Rigid | 09/16/2002 | Permeable Asphalt Stabilized | Aggregate | 1130 | Clay | 89 | 1.5 | -11 | 4006 | 6983157
7-P-1991 | 7 | Passing | Rigid | 09/16/2002 | Permeable Asphalt Stabilized | Aggregate | 1130 | Clay | 87 | 0.5 | 11 | 4006 | 2076086
7-P-1991 | 7 | Passing | Rigid | 09/16/2002 | Permeable Asphalt Stabilized | Aggregate | 1130 | Clay | 91 | 0.5 | 11 | 4006 | 2076086
7-P-1991 | 7 | Passing | Rigid | 09/16/2002 | Permeable Asphalt Stabilized | Aggregate | 1130 | Clay | 90 | 0.3 | 9.5 | 4006 | 2076086
7-P-1991 | 7 | Passing | Rigid | 09/16/2002 | Permeable Asphalt Stabilized | Aggregate | 1130 | Clay | 72 | 0.6 | 9.5 | 4006 | 2076086
7-P-1991 | 7 | Passing | Rigid | 09/16/2002 | Permeable Asphalt Stabilized | Aggregate | 1130 | Clay | 76 | 0.5 | 9.5 | 4006 | 2076086
7-P-1991 | 7 | Passing | Rigid | 09/16/2002 | Permeable Asphalt Stabilized | Aggregate | 1130 | Clay | 81 | 0.7 | 9.5 | 4006 | 2076086
7-P-1991 | 7 | Passing | Rigid | 09/16/2002 | Permeable Asphalt Stabilized | Aggregate | 1130 | Clay | 69 | 0.9 | 11 | 4006 | 2076086
7-D-1991 | 7 | Driving | Rigid | 05/15/2003 | Permeable Asphalt Stabilized | Aggregate | 1210 | Clay | 69 | 0.6 | -9.5 | 4247 | 7658554
7-D-1991 | 7 | Driving | Rigid | 05/15/2003 | Permeable Asphalt Stabilized | Aggregate | 1210 | Clay | 68 | 0.7 | -9.5 | 4247 | 7658554
7-D-1991 | 7 | Driving | Rigid | 05/15/2003 | Permeable Asphalt Stabilized | Aggregate | 1210 | Clay | 70 | 0.4 | -9.5 | 4247 | 7658554
7-D-1991 | 7 | Driving | Rigid | 05/15/2003 | Permeable Asphalt Stabilized | Aggregate | 1210 | Clay | 68 | 0.6 | -11 | 4247 | 7658554
7-D-1991 | 7 | Driving | Rigid | 05/15/2003 | Permeable Asphalt Stabilized | Aggregate | 1210 | Clay | 73 | 0.2 | -11 | 4247 | 7658554
7-P-1991 | 7 | Passing | Rigid | 05/15/2003 | Permeable Asphalt Stabilized | Aggregate | 1300 | Clay | 68 | 0.4 | 9.5 | 4247 | 2248171
7-P-1991 | 7 | Passing | Rigid | 05/15/2003 | Permeable Asphalt Stabilized | Aggregate | 1300 | Clay | 73 | 0.2 | 11 | 4247 | 2248171
7-P-1991 | 7 | Passing | Rigid | 05/15/2003 | Permeable Asphalt Stabilized | Aggregate | 1300 | Clay | 84 | 0.8 | 11 | 4247 | 2248171
7-P-1991 | 7 | Passing | Rigid | 05/15/2003 | Permeable Asphalt Stabilized | Aggregate | 1300 | Clay | 69 | 0.6 | 9.5 | 4247 | 2248171
7-D-1991 | 7 | Driving | Rigid | 09/10/2003 | Permeable Asphalt Stabilized | Aggregate | 833 | Clay | 89 | 0.5 | -9.5 | 4365 | 7942872
7-D-1991 | 7 | Driving | Rigid | 09/10/2003 | Permeable Asphalt Stabilized | Aggregate | 833 | Clay | 84 | 0.7 | -11 | 4365 | 7942872
7-D-1991 | 7 | Driving | Rigid | 09/10/2003 | Permeable Asphalt Stabilized | Aggregate | 833 | Clay | 91 | 1.1 | -11 | 4365 | 7942872
7-P-1991 | 7 | Passing | Rigid | 09/10/2003 | Permeable Asphalt Stabilized | Aggregate | 840 | Clay | 70 | -0.7 | 11 | 4365 | 2333129
7-P-1991 | 7 | Passing | Rigid | 09/10/2003 | Permeable Asphalt Stabilized | Aggregate | 840 | Clay | 69 | -0.2 | 11 | 4365 | 2333129
7-P-1991 | 7 | Passing | Rigid | 09/10/2003 | Permeable Asphalt Stabilized | Aggregate | 840 | Clay | 77 | 0 | 11 | 4365 | 2333129
7-P-1991 | 7 | Passing | Rigid | 09/10/2003 | Permeable Asphalt Stabilized | Aggregate | 840 | Clay | 82 | 0.4 | 11 | 4365 | 2333129
7-D-1991 | 7 | Driving | Rigid | 02/24/2004 | Permeable Asphalt Stabilized | Aggregate | 955 | Clay | 91 | 1.2 | -11 | 4532 | 8446565
7-P-1991 | 7 | Passing | Rigid | 02/24/2004 | Permeable Asphalt Stabilized | Aggregate | 1105 | Clay | 91 | 1 | 9.5 | 4532 | 2475874
7-P-1991 | 7 | Passing | Rigid | 02/24/2004 | Permeable Asphalt Stabilized | Aggregate | 1105 | Clay | 81 | 0.6 | 9.5 | 4532 | 2475874
7-P-1991 | 7 | Passing | Rigid | 02/24/2004 | Permeable Asphalt Stabilized | Aggregate | 1105 | Clay | 86 | 0.8 | 9.5 | 4532 | 2475874
7-D-1991 | 7 | Driving | Rigid | 06/15/2004 | Permeable Asphalt Stabilized | Aggregate | 915 | Clay | 87 | 0.4 | -9.5 | 4644 | 8804207
7-D-1991 | 7 | Driving | Rigid | 06/15/2004 | Permeable Asphalt Stabilized | Aggregate | 915 | Clay | 86 | 0.3 | -9.5 | 4644 | 8804207
7-D-1991 | 7 | Driving | Rigid | 06/15/2004 | Permeable Asphalt Stabilized | Aggregate | 915 | Clay | 77 | 0.7 | -9.5 | 4644 | 8804207
7-D-1991 | 7 | Driving | Rigid | 06/15/2004 | Permeable Asphalt Stabilized | Aggregate | 915 | Clay | 73 | 0.3 | -9.5 | 4644 | 8804207
7-P-1991 | 7 | Passing | Rigid | 06/15/2004 | Permeable Asphalt Stabilized | Aggregate | 915 | Clay | 70 | 0.4 | 9.5 | 4644 | 2567510
7-P-1991 | 7 | Passing | Rigid | 06/15/2004 | Permeable Asphalt Stabilized | Aggregate | 915 | Clay | 82 | 0.5 | 11 | 4644 | 2567510
7-P-1991 | 7 | Passing | Rigid | 06/15/2004 | Permeable Asphalt Stabilized | Aggregate | 915 | Clay | 70 | -0.5 | 11 | 4644 | 2567510
7-P-1991 | 7 | Passing | Rigid | 06/15/2004 | Permeable Asphalt Stabilized | Aggregate | 915 | Clay | 89 | 0 | 9.5 | 4644 | 2567510
7-P-1991 | 7 | Passing | Rigid | 06/15/2004 | Permeable Asphalt Stabilized | Aggregate | 915 | Clay | 84 | 0.3 | 9.5 | 4644 | 2567510
7-D-1991 | 7 | Driving | Rigid | 01/26/2005 | Permeable Asphalt Stabilized | Aggregate | 1430 | Clay | 87 | 0.1 | -9.5 | 4869 | 9006180
7-D-1991 | 7 | Driving | Rigid | 01/26/2005 | Permeable Asphalt Stabilized | Aggregate | 1430 | Clay | 77 | 0.6 | -9.5 | 4869 | 9006180
7-D-1991 | 7 | Driving | Rigid | 01/26/2005 | Permeable Asphalt Stabilized | Aggregate | 1430 | Clay | 70 | 0.3 | -9.5 | 4869 | 9006180
7-D-1991 | 7 | Driving | Rigid | 01/26/2005 | Permeable Asphalt Stabilized | Aggregate | 1430 | Clay | 68 | 0.4 | -9.5 | 4869 | 9006180
7-P-1991 | 7 | Passing | Rigid | 01/26/2005 | Permeable Asphalt Stabilized | Aggregate | 1430 | Clay | 89 | 0.2 | 11 | 4869 | 2618673
7-P-1991 | 7 | Passing | Rigid | 01/26/2005 | Permeable Asphalt Stabilized | Aggregate | 1430 | Clay | 84 | 0.5 | 11 | 4869 | 2618673
7-P-1991 | 7 | Passing | Rigid | 01/26/2005 | Permeable Asphalt Stabilized | Aggregate | 1430 | Clay | 73 | -0.1 | 11 | 4869 | 2618673
7-P-1991 | 7 | Passing | Rigid | 01/26/2005 | Permeable Asphalt Stabilized | Aggregate | 1430 | Clay | 69 | 0.9 | 11 | 4869 | 2618673
7-D-1991 | 7 | Driving | Rigid | 07/21/2005 | Permeable Asphalt Stabilized | Aggregate | 1250 | Clay | 81 | 0.6 | -11 | 5045 | 9559796
7-D-1991 | 7 | Driving | Rigid | 07/21/2005 | Permeable Asphalt Stabilized | Aggregate | 1250 | Clay | 91 | 0.3 | -9.5 | 5045 | 9559796
7-D-1991 | 7 | Driving | Rigid | 07/21/2005 | Permeable Asphalt Stabilized | Aggregate | 1250 | Clay | 69 | -0.7 | -11 | 5045 | 9559796
7-P-1991 | 7 | Passing | Rigid | 07/21/2005 | Permeable Asphalt Stabilized | Aggregate | 1250 | Clay | 77 | 0.4 | 9.5 | 5045 | 2762547
7-P-1991 | 7 | Passing | Rigid | 07/21/2005 | Permeable Asphalt Stabilized | Aggregate | 1250 | Clay | 82 | 0.6 | 9.5 | 5045 | 2762547
7-P-1991 | 7 | Passing | Rigid | 07/21/2005 | Permeable Asphalt Stabilized | Aggregate | 1250 | Clay | 68 | 0 | 11 | 5045 | 2762547
7-P-1991 | 7 | Passing | Rigid | 08/16/2000 | Permeable Asphalt Stabilized | Aggregate | 1125 | Clay | 83 | 0.6 | 9.5 | 3245 | 1520107
7-D-1991 | 7 | Driving | Rigid | 12/21/2000 | Permeable Asphalt Stabilized | Aggregate |  | Clay | 84 | 0.9 | -3 | 3372 | 5238157
7-D-1991 | 7 | Driving | Rigid | 12/21/2000 | Permeable Asphalt Stabilized | Aggregate |  | Clay | 83 | 0.6 | -3 | 3372 | 5238157
7-P-1991 | 7 | Passing | Rigid | 12/21/2000 | Permeable Asphalt Stabilized | Aggregate |  | Clay | 90 | 0.6 | 3 | 3372 | 1607589
7-P-1991 | 7 | Passing | Rigid | 12/21/2000 | Permeable Asphalt Stabilized | Aggregate |  | Clay | 92 | 1.8 | 11.83 | 3372 | 1607589
7-P-1991 | 7 | Passing | Rigid | 12/21/2000 | Permeable Asphalt Stabilized | Aggregate |  | Clay | 68 | 1.4 | 3 | 3372 | 1607589
7-P-1991 | 7 | Passing | Rigid | 12/21/2000 | Permeable Asphalt Stabilized | Aggregate |  | Clay | 72 | 0.7 | 3 | 3372 | 1607589
7-P-1991 | 7 | Passing | Rigid | 12/21/2000 | Permeable Asphalt Stabilized | Aggregate |  | Clay | 83 | 0.5 | 3 | 3372 | 1607589
7-D-1991 | 7 | Driving | Rigid | 02/23/2001 | Permeable Asphalt Stabilized | Aggregate | 1400 | Clay | 70 | 0.6 | -11 | 3436 | 5400351
7-D-1991 | 7 | Driving | Rigid | 02/23/2001 | Permeable Asphalt Stabilized | Aggregate | 1400 | Clay | 76 | 1 | -11 | 3436 | 5400351
7-D-1991 | 7 | Driving | Rigid | 02/23/2001 | Permeable Asphalt Stabilized | Aggregate | 1400 | Clay | 78 | 0.8 | -11 | 3436 | 5400351
7-D-1991 | 7 | Driving | Rigid | 02/23/2001 | Permeable Asphalt Stabilized | Aggregate | 1400 | Clay | 79 | 0.4 | -11 | 3436 | 5400351
7-D-1991 | 7 | Driving | Rigid | 02/23/2001 | Permeable Asphalt Stabilized | Aggregate | 1400 | Clay | 82 | 0.6 | -11 | 3436 | 5400351
7-D-1991 | 7 | Driving | Rigid | 02/23/2001 | Permeable Asphalt Stabilized | Aggregate | 1400 | Clay | 85 | 1.1 | -11 | 3436 | 5400351
7-P-1991 | 7 | Passing | Rigid | 02/23/2001 | Permeable Asphalt Stabilized | Aggregate | 1400 | Clay | 86 | 1.3 | 9.5 | 3436 | 1652181
7-P-1991 | 7 | Passing | Rigid | 02/23/2001 | Permeable Asphalt Stabilized | Aggregate | 1400 | Clay | 91 | 0.4 | 9.5 | 3436 | 1652181
7-P-1991 | 7 | Passing | Rigid | 02/23/2001 | Permeable Asphalt Stabilized | Aggregate | 1400 | Clay | 73 | -0.8 | 11 | 3436 | 1652181
7-P-1991 | 7 | Passing | Rigid | 02/23/2001 | Permeable Asphalt Stabilized | Aggregate | 1400 | Clay | 84 | 0.2 | 9.5 | 3436 | 1652181
7-P-1991 | 7 | Passing | Rigid | 02/23/2001 | Permeable Asphalt Stabilized | Aggregate | 1400 | Clay | 70 | 0.1 | 11 | 3436 | 1652181
7-P-1991 | 7 | Passing | Rigid | 02/23/2001 | Permeable Asphalt Stabilized | Aggregate | 1400 | Clay | 69 | 0.5 | 9.5 | 3436 | 1652181
7-P-1991 | 7 | Passing | Rigid | 02/23/2001 | Permeable Asphalt Stabilized | Aggregate | 1400 | Clay | 71 | -0.2 | 11 | 3436 | 1652181
7-D-1991 | 7 | Driving | Rigid | 06/20/2001 | Permeable Asphalt Stabilized | Aggregate | 1245 | Clay | 86 | 1.1 | -9.5 | 3553 | 5699272
7-D-1991 | 7 | Driving | Rigid | 06/20/2001 | Permeable Asphalt Stabilized | Aggregate | 1245 | Clay | 69 | -0.1 | -11 | 3553 | 5699272
7-D-1991 | 7 | Driving | Rigid | 06/20/2001 | Permeable Asphalt Stabilized | Aggregate | 1245 | Clay | 80 | 1 | -11 | 3553 | 5699272
7-D-1991 | 7 | Driving | Rigid | 06/20/2001 | Permeable Asphalt Stabilized | Aggregate | 1245 | Clay | 74 | 0.9 | -9.5 | 3553 | 5699272
7-D-1991 | 7 | Driving | Rigid | 06/20/2001 | Permeable Asphalt Stabilized | Aggregate | 1245 | Clay | 91 | 1.5 | -11 | 3553 | 5699272
7-P-1991 | 7 | Passing | Rigid | 06/20/2001 | Permeable Asphalt Stabilized | Aggregate | 1315 | Clay | 67 | 0.1 | 9.5 | 3553 | 1731291
7-P-1991 | 7 | Passing | Rigid | 06/20/2001 | Permeable Asphalt Stabilized | Aggregate | 1315 | Clay | 68 | 1 | 9.5 | 3553 | 1731291
7-P-1991 | 7 | Passing | Rigid | 06/20/2001 | Permeable Asphalt Stabilized | Aggregate | 1315 | Clay | 73 | 0.8 | 9.5 | 3553 | 1731291
7-P-1991 | 7 | Passing | Rigid | 06/20/2001 | Permeable Asphalt Stabilized | Aggregate | 1315 | Clay | 74 | 1.4 | 9.5 | 3553 | 1731291
7-P-1991 | 7 | Passing | Rigid | 06/20/2001 | Permeable Asphalt Stabilized | Aggregate | 1315 | Clay | 91 | 1 | 9.5 | 3553 | 1731291
7-P-1991 | 7 | Passing | Rigid | 06/20/2001 | Permeable Asphalt Stabilized | Aggregate | 1315 | Clay | 87 | 0.4 | 11 | 3553 | 1731291
7-D-1991 | 7 | Driving | Rigid | 10/24/2001 | Permeable Asphalt Stabilized | Aggregate | 1140 | Clay | 86 | 0.8 | -9.5 | 3679 | 6061138
7-D-1991 | 7 | Driving | Rigid | 10/24/2001 | Permeable Asphalt Stabilized | Aggregate | 1140 | Clay | 80 | 0.9 | -11 | 3679 | 6061138
7-D-1991 | 7 | Driving | Rigid | 10/24/2001 | Permeable Asphalt Stabilized | Aggregate | 1140 | Clay | 79 | 0.7 | -11 | 3679 | 6061138
7-D-1991 | 7 | Driving | Rigid | 10/24/2001 | Permeable Asphalt Stabilized | Aggregate | 1140 | Clay | 70 | 0.8 | -9.5 | 3679 | 6061138
7-D-1991 | 7 | Driving | Rigid | 10/24/2001 | Permeable Asphalt Stabilized | Aggregate | 1140 | Clay | 81 | 0.9 | -9.5 | 3679 | 6061138
7-P-1991 | 7 | Passing | Rigid | 10/24/2001 | Permeable Asphalt Stabilized | Aggregate | 1140 | Clay | 71 | 1.1 | 9.5 | 3679 | 1834288
7-P-1991 | 7 | Passing | Rigid | 10/24/2001 | Permeable Asphalt Stabilized | Aggregate | 1140 | Clay | 84 | 1.1 | 9.5 | 3679 | 1834288
7-P-1991 | 7 | Passing | Rigid | 10/24/2001 | Permeable Asphalt Stabilized | Aggregate | 1140 | Clay | 78 | 1.2 | 11 | 3679 | 1834288
7-P-1991 | 7 | Passing | Rigid | 10/24/2001 | Permeable Asphalt Stabilized | Aggregate | 1140 | Clay | 82 | 0.8 | 11 | 3679 | 1834288
7-P-1991 | 7 | Passing | Rigid | 10/24/2001 | Permeable Asphalt Stabilized | Aggregate | 1140 | Clay | 72 | 1.1 | 9.5 | 3679 | 1834288
7-D-1991 | 7 | Driving | Rigid | 02/12/2002 | Permeable Asphalt Stabilized | Aggregate | 1445 | Clay | 72 | 0.6 | -11 | 3790 | 6382197
7-D-1991 | 7 | Driving | Rigid | 02/12/2002 | Permeable Asphalt Stabilized | Aggregate | 1445 | Clay | 78 | 1.3 | -11 | 3790 | 6382197
7-D-1991 | 7 | Driving | Rigid | 02/12/2002 | Permeable Asphalt Stabilized | Aggregate | 1445 | Clay | 80 | 1.1 | -11 | 3790 | 6382197
7-D-1991 | 7 | Driving | Rigid | 02/12/2002 | Permeable Asphalt Stabilized | Aggregate | 1445 | Clay | 78 | 1.4 | -9.5 | 3790 | 6382197
7-D-1991 | 7 | Driving | Rigid | 02/12/2002 | Permeable Asphalt Stabilized | Aggregate | 1445 | Clay | 82 | 0.9 | -9.5 | 3790 | 6382197
7-D-1991 | 7 | Driving | Rigid | 02/12/2002 | Permeable Asphalt Stabilized | Aggregate | 1445 | Clay | 85 | 1.1 | -9.5 | 3790 | 6382197
7-D-1991 | 7 | Driving | Rigid | 02/12/2002 | Permeable Asphalt Stabilized | Aggregate | 1445 | Clay | 89 | 1.2 | -9.5 | 3790 | 6382197
7-D-1991 | 7 | Driving | Rigid | 02/12/2002 | Permeable Asphalt Stabilized | Aggregate | 1445 | Clay | 68 | 1.4 | -11 | 3790 | 6382197
7-P-1991 | 7 | Passing | Rigid | 02/12/2002 | Permeable Asphalt Stabilized | Aggregate | 1445 | Clay | 78 | 0.5 | 9.5 | 3790 | 1909902
7-P-1991 | 7 | Passing | Rigid | 02/12/2002 | Permeable Asphalt Stabilized | Aggregate | 1445 | Clay | 79 | 0.9 | 11 | 3790 | 1909902
7-P-1991 | 7 | Passing | Rigid | 02/12/2002 | Permeable Asphalt Stabilized | Aggregate | 1445 | Clay | 92 | 0.8 | 9.5 | 3790 | 1909902
7-P-1991 | 7 | Passing | Rigid | 02/12/2002 | Permeable Asphalt Stabilized | Aggregate | 1445 | Clay | 86 | 1.2 | 9.5 | 3790 | 1909902
7-P-1991 | 7 | Passing | Rigid | 02/12/2002 | Permeable Asphalt Stabilized | Aggregate | 1445 | Clay | 86 | 0.9 | 11 | 3790 | 1909902
7-P-1991 | 7 | Passing | Rigid | 02/12/2002 | Permeable Asphalt Stabilized | Aggregate | 1445 | Clay | 68 | 1.1 | 9.5 | 3790 | 1909902
7-P-1991 | 7 | Passing | Rigid | 02/12/2002 | Permeable Asphalt Stabilized | Aggregate | 1445 | Clay | 69 | 1 | 9.5 | 3790 | 1909902
7-P-1991 | 7 | Passing | Rigid | 02/12/2002 | Permeable Asphalt Stabilized | Aggregate | 1445 | Clay | 72 | 1 | 9.5 | 3790 | 1909902
7-D-1991 | 7 | Driving | Rigid | 06/24/2002 | Permeable Asphalt Stabilized | Aggregate | 1345 | Clay | 70 | 1 | -11 | 3922 | 6741704
7-D-1991 | 7 | Driving | Rigid | 06/24/2002 | Permeable Asphalt Stabilized | Aggregate | 1345 | Clay | 79 | 1.3 | -11 | 3922 | 6741704
7-D-1991 | 7 | Driving | Rigid | 06/24/2002 | Permeable Asphalt Stabilized | Aggregate | 1345 | Clay | 82 | 0.8 | -11 | 3922 | 6741704
7-D-1991 | 7 | Driving | Rigid | 06/24/2002 | Permeable Asphalt Stabilized | Aggregate | 1345 | Clay | 73 | 1 | -9.5 | 3922 | 6741704
7-D-1991 | 7 | Driving | Rigid | 06/24/2002 | Permeable Asphalt Stabilized | Aggregate | 1345 | Clay | 80 | 0.9 | -9.5 | 3922 | 6741704
7-D-1991 | 7 | Driving | Rigid | 06/24/2002 | Permeable Asphalt Stabilized | Aggregate | 1345 | Clay | 83 | 0.8 | -9.5 | 3922 | 6741704
7-D-1991 | 7 | Driving | Rigid | 03/30/1995 | Permeable Asphalt Stabilized | Aggregate |  | Clay | 68 | 0.4 | -11 | 1279 | 1019759
7-D-1991 | 7 | Driving | Rigid | 03/30/1995 | Permeable Asphalt Stabilized | Aggregate |  | Clay | 74 | 0 | -9.5 | 1279 | 1019759
7-D-1991 | 7 | Driving | Rigid | 03/30/1995 | Permeable Asphalt Stabilized | Aggregate |  | Clay | 84 | 0.3 | -11 | 1279 | 1019759
7-D-1991 | 7 | Driving | Rigid | 03/30/1995 | Permeable Asphalt Stabilized | Aggregate |  | Clay | 88 | -0.1 | -11 | 1279 | 1019759
7-D-1991 | 7 | Driving | Rigid | 03/30/1995 | Permeable Asphalt Stabilized | Aggregate |  | Clay | 67 | 0.1 | -9.5 | 1279 | 1019759
7-D-1991 | 7 | Driving | Rigid | 03/30/1995 | Permeable Asphalt Stabilized | Aggregate |  | Clay | 69 | 0.4 | -9.5 | 1279 | 1019759
7-D-1991 | 7 | Driving | Rigid | 06/16/1995 | Permeable Asphalt Stabilized | Aggregate |  | Clay | 67 | 0.2 | -9.5 | 1357 | 1210202
7-D-1991 | 7 | Driving | Rigid | 06/16/1995 | Permeable Asphalt Stabilized | Aggregate |  | Clay | 81 | 0.2 | -11 | 1357 | 1210202
7-D-1991 | 7 | Driving | Rigid | 06/16/1995 | Permeable Asphalt Stabilized | Aggregate |  | Clay | 69 | 0.8 | -9.5 | 1357 | 1210202
7-D-1991 | 7 | Driving | Rigid | 06/16/1995 | Permeable Asphalt Stabilized | Aggregate |  | Clay | 74 | 0.1 | -9.5 | 1357 | 1210202
7-D-1991 | 7 | Driving | Rigid | 06/16/1995 | Permeable Asphalt Stabilized | Aggregate |  | Clay | 78 | 0.2 | -9.5 | 1357 | 1210202
7-D-1991 | 7 | Driving | Rigid | 06/16/1995 | Permeable Asphalt Stabilized | Aggregate |  | Clay | 79 | -0.2 | -9.5 | 1357 | 1210202
7-D-1991 | 7 | Driving | Rigid | 06/16/1995 | Permeable Asphalt Stabilized | Aggregate |  | Clay | 81 | -0.2 | -9.5 | 1357 | 1210202
7-D-1991 | 7 | Driving | Rigid | 10/17/1995 | Permeable Asphalt Stabilized | Aggregate |  | Clay | 76 | -0.2 | -11 | 1480 | 1486658
7-D-1991 | 7 | Driving | Rigid | 10/17/1995 | Permeable Asphalt Stabilized | Aggregate |  | Clay | 89 | 0.7 | -11 | 1480 | 1486658
7-D-1991 | 7 | Driving | Rigid | 10/17/1995 | Permeable Asphalt Stabilized | Aggregate |  | Clay | 69 | 0.4 | -9.5 | 1480 | 1486658
7-D-1991 | 7 | Driving | Rigid | 10/17/1995 | Permeable Asphalt Stabilized | Aggregate |  | Clay | 75 | -0.1 | -9.5 | 1480 | 1486658
7-D-1991 | 7 | Driving | Rigid | 10/17/1995 | Permeable Asphalt Stabilized | Aggregate |  | Clay | 82 | 0.1 | -9.5 | 1480 | 1486658
7-D-1991 | 7 | Driving | Rigid | 10/17/1995 | Permeable Asphalt Stabilized | Aggregate |  | Clay | 84 | 0.7 | -9.5 | 1480 | 1486658
7-D-1991 | 7 | Driving | Rigid | 08/14/1996 | Permeable Asphalt Stabilized | Aggregate |  | Clay | 84 | 0.4 | -9.5 | 1782 | 2093345
7-D-1991 | 7 | Driving | Rigid | 08/14/1996 | Permeable Asphalt Stabilized | Aggregate |  | Clay | 85 | 0.4 | -9.5 | 1782 | 2093345
7-D-1991 | 7 | Driving | Rigid | 08/14/1996 | Permeable Asphalt Stabilized | Aggregate |  | Clay | 92 | 0.1 | -11 | 1782 | 2093345
7-D-1991 | 7 | Driving | Rigid | 08/14/1996 | Permeable Asphalt Stabilized | Aggregate |  | Clay | 75 | 0.4 | -11 | 1782 | 2093345
7-D-1991 | 7 | Driving | Rigid | 08/14/1996 | Permeable Asphalt Stabilized | Aggregate |  | Clay | 80 | 0.1 | -11 | 1782 | 2093345
7-D-1991 | 7 | Driving | Rigid | 08/14/1996 | Permeable Asphalt Stabilized | Aggregate |  | Clay | 68 | 0.4 | -11 | 1782 | 2093345
7-D-1991 | 7 | Driving | Rigid | 07/08/1997 | Permeable Asphalt Stabilized | Aggregate | 930 | Clay | 69 | 1 | -9.5 | 2110 | 2555409
7-D-1991 | 7 | Driving | Rigid | 07/08/1997 | Permeable Asphalt Stabilized | Aggregate | 930 | Clay | 82 | 0.6 | -9.5 | 2110 | 2555409
7-D-1991 | 7 | Driving | Rigid | 07/08/1997 | Permeable Asphalt Stabilized | Aggregate | 930 | Clay | 67 | 1 | -11 | 2110 | 2555409
7-D-1991 | 7 | Driving | Rigid | 07/08/1997 | Permeable Asphalt Stabilized | Aggregate | 930 | Clay | 68 | 0.5 | -11 | 2110 | 2555409
7-D-1991 | 7 | Driving | Rigid | 07/08/1997 | Permeable Asphalt Stabilized | Aggregate | 930 | Clay | 72 | 0.4 | -11 | 2110 | 2555409
7-D-1991 | 7 | Driving | Rigid | 07/08/1997 | Permeable Asphalt Stabilized | Aggregate | 930 | Clay | 70 | 1.1 | -11 | 2110 | 2555409
7-D-1991 | 7 | Driving | Rigid | 07/08/1997 | Permeable Asphalt Stabilized | Aggregate | 930 | Clay | 89 | 0.9 | -9.5 | 2110 | 2555409
7-D-1991 | 7 | Driving | Rigid | 04/13/1998 | Permeable Asphalt Stabilized | Aggregate |  | Clay | 87 | 0.3 | -11 | 2389 | 2972765
7-D-1991 | 7 | Driving | Rigid | 04/13/1998 | Permeable Asphalt Stabilized | Aggregate |  | Clay | 83 | 0.7 | -9.5 | 2389 | 2972765
7-D-1991 | 7 | Driving | Rigid | 04/13/1998 | Permeable Asphalt Stabilized | Aggregate |  | Clay | 68 | 1.3 | -11 | 2389 | 2972765
7-D-1991 | 7 | Driving | Rigid | 04/13/1998 | Permeable Asphalt Stabilized | Aggregate |  | Clay | 75 | 0.8 | -11 | 2389 | 2972765
7-D-1991 | 7 | Driving | Rigid | 04/13/1998 | Permeable Asphalt Stabilized | Aggregate |  | Clay | 76 | 0.9 | -11 | 2389 | 2972765
7-D-1991 | 7 | Driving | Rigid | 09/15/1999 | Permeable Asphalt Stabilized | Aggregate |  | Clay | 83 | 0.5 | -11 | 2909 | 4026578
7-D-1991 | 7 | Driving | Rigid | 09/15/1999 | Permeable Asphalt Stabilized | Aggregate |  | Clay | 90 | 0.1 | -11 | 2909 | 4026578
7-D-1991 | 7 | Driving | Rigid | 09/15/1999 | Permeable Asphalt Stabilized | Aggregate |  | Clay | 91 | 1 | -11 | 2909 | 4026578
7-D-1991 | 7 | Driving | Rigid | 09/15/1999 | Permeable Asphalt Stabilized | Aggregate |  | Clay | 70 | 0.4 | -11 | 2909 | 4026578
7-D-1991 | 7 | Driving | Rigid | 09/15/1999 | Permeable Asphalt Stabilized | Aggregate |  | Clay | 73 | 0.7 | -11 | 2909 | 4026578
7-D-1991 | 7 | Driving | Rigid | 09/15/1999 | Permeable Asphalt Stabilized | Aggregate |  | Clay | 80 | 0.5 | -11 | 2909 | 4026578
7-D-1991 | 7 | Driving | Rigid | 09/15/1999 | Permeable Asphalt Stabilized | Aggregate |  | Clay | 77 | 1 | -9.5 | 2909 | 4026578
7-D-1991 | 7 | Driving | Rigid | 09/15/1999 | Permeable Asphalt Stabilized | Aggregate |  | Clay | 79 | 0.1 | -9.5 | 2909 | 4026578
7-D-1991 | 7 | Driving | Rigid | 03/27/2000 | Permeable Asphalt Stabilized | Aggregate | 1300 | Clay | 85 | 1.2 | -9.5 | 3103 | 4540095
7-D-1991 | 7 | Driving | Rigid | 03/27/2000 | Permeable Asphalt Stabilized | Aggregate | 1300 | Clay | 88 | 0.7 | -9.5 | 3103 | 4540095
7-D-1991 | 7 | Driving | Rigid | 03/27/2000 | Permeable Asphalt Stabilized | Aggregate | 1300 | Clay | 89 | 0.6 | -9.5 | 3103 | 4540095
7-D-1991 | 7 | Driving | Rigid | 03/27/2000 | Permeable Asphalt Stabilized | Aggregate | 1300 | Clay | 73 | 0.9 | -9.5 | 3103 | 4540095
7-D-1991 | 7 | Driving | Rigid | 03/27/2000 | Permeable Asphalt Stabilized | Aggregate | 1300 | Clay | 77 | 1 | -9.5 | 3103 | 4540095
7-D-1991 | 7 | Driving | Rigid | 03/27/2000 | Permeable Asphalt Stabilized | Aggregate | 1300 | Clay | 77 | 0.9 | -11 | 3103 | 4540095
7-D-1991 | 7 | Driving | Rigid | 08/16/2000 | Permeable Asphalt Stabilized | Aggregate | 1110 | Clay | 68 | 1.2 | -9.5 | 3245 | 4911985
7-D-1991 | 7 | Driving | Rigid | 08/16/2000 | Permeable Asphalt Stabilized | Aggregate | 1110 | Clay | 81 | 0.8 | -9.5 | 3245 | 4911985
7-D-1991 | 7 | Driving | Rigid | 08/16/2000 | Permeable Asphalt Stabilized | Aggregate | 1110 | Clay | 83 | 0.9 | -9.5 | 3245 | 4911985
7-D-1991 | 7 | Driving | Rigid | 08/16/2000 | Permeable Asphalt Stabilized | Aggregate | 1110 | Clay | 87 | 1 | -9.5 | 3245 | 4911985
7-D-1991 | 7 | Driving | Rigid | 08/16/2000 | Permeable Asphalt Stabilized | Aggregate | 1110 | Clay | 90 | 1.3 | -9.5 | 3245 | 4911985
7-D-1991 | 7 | Driving | Rigid | 08/16/2000 | Permeable Asphalt Stabilized | Aggregate | 1110 | Clay | 71 | 0.9 | -9.5 | 3245 | 4911985
7-D-1991 | 7 | Driving | Rigid | 08/16/2000 | Permeable Asphalt Stabilized | Aggregate | 1110 | Clay | 72 | 1.3 | -9.5 | 3245 | 4911985
7-D-1991 | 7 | Driving | Rigid | 08/16/2000 | Permeable Asphalt Stabilized | Aggregate | 1110 | Clay | 74 | 0 | -11 | 3245 | 4911985
7-D-1991 | 7 | Driving | Rigid | 08/16/2000 | Permeable Asphalt Stabilized | Aggregate | 1110 | Clay | 75 | 1.1 | -11 | 3245 | 4911985
7-D-1991 | 7 | Driving | Rigid | 08/16/2000 | Permeable Asphalt Stabilized | Aggregate | 1110 | Clay | 91 | 1.6 | -11 | 3245 | 4911985
7-D-1991 | 7 | Driving | Rigid | 08/16/2000 | Permeable Asphalt Stabilized | Aggregate | 1110 | Clay | 81 | 1 | -11 | 3245 | 4911985
7-D-1991 | 7 | Driving | Rigid | 08/16/2000 | Permeable Asphalt Stabilized | Aggregate | 1110 | Clay | 82 | 1 | -11 | 3245 | 4911985
7-P-1991 | 7 | Passing | Rigid | 08/16/2000 | Permeable Asphalt Stabilized | Aggregate | 1125 | Clay | 88 | 0.9 | 9.5 | 3245 | 1520107
7-P-2007 | 7 | Passing | Rigid | 06/07/2012 | Permeable Asphalt Stabilized | Aggregate | 840 | Clay | 87 | 0.2 | 10 | 1694 | 895567
7-P-2007 | 7 | Passing | Rigid | 06/07/2012 | Permeable Asphalt Stabilized | Aggregate | 832 | Clay | 68 | 0 | 3 | 1694 | 895567
7-D-2007 | 7 | Driving | Rigid | 05/08/2013 | Permeable Asphalt Stabilized | Aggregate | 1219 | Clay | 86 | -0.2 | -10 | 2029 | 4507797
7-D-2007 | 7 | Driving | Rigid | 05/08/2013 | Permeable Asphalt Stabilized | Aggregate | 1212 | Clay | 81 | -0.1 | -10 | 2029 | 4507797
7-D-2007 | 7 | Driving | Rigid | 05/08/2013 | Permeable Asphalt Stabilized | Aggregate | 1203 | Clay | 68 | 0.1 | -3 | 2029 | 4507797
7-P-2007 | 7 | Passing | Rigid | 05/08/2013 | Permeable Asphalt Stabilized | Aggregate | 1229 | Clay | 91 | 0.2 | 10 | 2029 | 1156486
7-P-2007 | 7 | Passing | Rigid | 05/08/2013 | Permeable Asphalt Stabilized | Aggregate | 1218 | Clay | 82 | 1.6 | 10 | 2029 | 1156486
7-D-2007 | 7 | Driving | Rigid | 09/19/2013 | Permeable Asphalt Stabilized | Aggregate | 1354 | Clay | 86 | -0.4 | -10 | 2163 | 4720214
7-D-2007 | 7 | Driving | Rigid | 09/19/2013 | Permeable Asphalt Stabilized | Aggregate | 1355 | Clay | 87 | -0.7 | -10 | 2163 | 4720214
7-D-2007 | 7 | Driving | Rigid | 09/19/2013 | Permeable Asphalt Stabilized | Aggregate | 1349 | Clay | 70 | 0.6 | -3 | 2163 | 4720214
7-P-2007 | 7 | Passing | Rigid | 09/19/2013 | Permeable Asphalt Stabilized | Aggregate | 1355 | Clay | 87 | -0.2 | 3 | 2163 | 1233535
7-P-2007 | 7 | Passing | Rigid | 09/19/2013 | Permeable Asphalt Stabilized | Aggregate | 1356 | Clay | 91 | 0.2 | 3 | 2163 | 1233535
7-P-2007 | 7 | Passing | Rigid | 09/19/2013 | Permeable Asphalt Stabilized | Aggregate | 1355 | Clay | 87 | 0 | 10 | 2163 | 1233535
7-D-2007 | 7 | Driving | Rigid | 05/08/2014 | Permeable Asphalt Stabilized | Aggregate | 911 | Clay | 70 | 0.4 | -3 | 2394 | 5411581
7-D-2007 | 7 | Driving | Rigid | 05/08/2014 | Permeable Asphalt Stabilized | Aggregate | 915 | Clay | 86 | 0.1 | -10 | 2394 | 5411581
7-P-2007 | 7 | Passing | Rigid | 05/08/2014 | Permeable Asphalt Stabilized | Aggregate | 915 | Clay | 82 | 2.2 | 10 | 2394 | 1402614
7-D-2007 | 7 | Driving | Rigid | 04/14/2015 | Permeable Asphalt Stabilized | Aggregate | 823 | Clay | 70 | -0.6 | -10 | 2735 | 6568910
7-D-2007 | 7 | Driving | Rigid | 04/14/2015 | Permeable Asphalt Stabilized | Aggregate | 831 | Clay | 86 | 0 | -10 | 2735 | 6568910
7-P-2007 | 7 | Passing | Rigid | 04/14/2015 | Permeable Asphalt Stabilized | Aggregate | 826 | Clay | 78 | 0.3 | 3 | 2735 | 1537082
7-P-2007 | 7 | Passing | Rigid | 04/14/2015 | Permeable Asphalt Stabilized | Aggregate | 836 | Clay | 91 | 0.4 | 3 | 2735 | 1537082
7-P-2007 | 7 | Passing | Rigid | 04/14/2015 | Permeable Asphalt Stabilized | Aggregate | 834 | Clay | 87 | 0.1 | 10 | 2735 | 1537082
7-P-2007 | 7 | Passing | Rigid | 04/14/2015 | Permeable Asphalt Stabilized | Aggregate | 832 | Clay | 86 | 0.1 | 10 | 2735 | 1537082
7-P-2007 | 7 | Passing | Rigid | 04/14/2015 | Permeable Asphalt Stabilized | Aggregate | 828 | Clay | 81 | 0.4 | 3 | 2735 | 1537082
7-P-2007 | 7 | Passing | Rigid | 04/14/2015 | Permeable Asphalt Stabilized | Aggregate | 824 | Clay | 70 | 0.2 | 3 | 2735 | 1537082
7-D-2007 | 7 | Driving | Rigid | 05/16/2016 | Permeable Asphalt Stabilized | Aggregate | 1407 | Clay | 70 | 0.1 | -3 | 3133 | 7981346
7-D-2007 | 7 | Driving | Rigid | 05/16/2016 | Permeable Asphalt Stabilized | Aggregate | 1407 | Clay | 70 | -0.2 | -10 | 3133 | 7981346
7-D-2007 | 7 | Driving | Rigid | 05/16/2016 | Permeable Asphalt Stabilized | Aggregate | 1417 | Clay | 82 | 0.1 | -3 | 3133 | 7981346
7-D-2007 | 7 | Driving | Rigid | 05/16/2016 | Permeable Asphalt Stabilized | Aggregate | 1413 | Clay | 81 | -0.3 | -10 | 3133 | 7981346
7-D-2007 | 7 | Driving | Rigid | 05/16/2016 | Permeable Asphalt Stabilized | Aggregate | 1419 | Clay | 86 | -0.3 | -3 | 3133 | 7981346
7-P-2007 | 7 | Passing | Rigid | 05/16/2016 | Permeable Asphalt Stabilized | Aggregate | 1419 | Clay | 86 | -0.1 | 10 | 3133 | 1738281
7-P-2007 | 7 | Passing | Rigid | 05/16/2016 | Permeable Asphalt Stabilized | Aggregate | 1417 | Clay | 82 | -0.1 | 3 | 3133 | 1738281
7-P-2007 | 7 | Passing | Rigid | 05/16/2016 | Permeable Asphalt Stabilized | Aggregate | 1410 | Clay | 78 | -0.2 | 3 | 3133 | 1738281
7-P-2007 | 7 | Passing | Rigid | 05/16/2016 | Permeable Asphalt Stabilized | Aggregate | 1416 | Clay | 81 | -0.1 | 10 | 3133 | 1738281
7-D-2007 | 7 | Driving | Rigid | 05/16/2017 | Permeable Asphalt Stabilized | Aggregate | 1426 | Clay | 81 | 0.3 | -10 | 3498 | 8868809
7-D-2007 | 7 | Driving | Rigid | 05/16/2017 | Permeable Asphalt Stabilized | Aggregate | 1428 | Clay | 82 | 0.1 | -3 | 3498 | 8868809
7-P-2007 | 7 | Passing | Rigid | 05/16/2017 | Permeable Asphalt Stabilized | Aggregate | 1427 | Clay | 81 | 0.5 | 10 | 3498 | 1886813
7-D-2007 | 7 | Driving | Rigid | 04/16/2019 | Permeable Asphalt Stabilized | Aggregate | 738 | Clay | 91 | 0.7 | -3 | 4198 | 10868573
7-D-2007 | 7 | Driving | Rigid | 04/16/2019 | Permeable Asphalt Stabilized | Aggregate | 735 | Clay | 78 | 2.2 | -3 | 4198 | 10868573
7-D-2007 | 7 | Driving | Rigid | 04/16/2019 | Permeable Asphalt Stabilized | Aggregate | 737 | Clay | 86 | 0.3 | -3 | 4198 | 10868573
7-P-2007 | 7 | Passing | Rigid | 04/16/2019 | Permeable Asphalt Stabilized | Aggregate | 732 | Clay | 68 | 0.3 | 3 | 4198 | 2308945
7-D-2007 | 7 | Driving | Rigid | 05/07/2020 | Permeable Asphalt Stabilized | Aggregate | 950 | Clay | 91 | 0.2 | -10 | 4585 | 12142700
7-D-2007 | 7 | Driving | Rigid | 05/07/2020 | Permeable Asphalt Stabilized | Aggregate | 949 | Clay | 86 | -0.2 | -10 | 4585 | 12142700
7-P-2007 | 7 | Passing | Rigid | 05/07/2020 | Permeable Asphalt Stabilized | Aggregate | 945 | Clay | 68 | 0.1 | 3 | 4585 | 2703231
7-P-2007 | 7 | Passing | Rigid | 05/07/2020 | Permeable Asphalt Stabilized | Aggregate | 945 | Clay | 70 | 0.3 | 3 | 4585 | 2703231
7-P-2007 | 7 | Passing | Rigid | 05/07/2020 | Permeable Asphalt Stabilized | Aggregate | 947 | Clay | 78 | 1.2 | 3 | 4585 | 2703231
7-P-2007 | 7 | Passing | Rigid | 05/07/2020 | Permeable Asphalt Stabilized | Aggregate | 948 | Clay | 82 | 2.4 | 10 | 4585 | 2703231
7-P-2007 | 7 | Passing | Rigid | 05/07/2020 | Permeable Asphalt Stabilized | Aggregate | 950 | Clay | 87 | 0.3 | 3 | 4585 | 2703231
7-D-2007 | 7 | Driving | Rigid | 10/07/2020 | Permeable Asphalt Stabilized | Aggregate | 935 | Clay | 70 | 1.3 | -10 | 4738 | 12346384
7-P-2007 | 7 | Passing | Rigid | 10/07/2020 | Permeable Asphalt Stabilized | Aggregate | 936 | Clay | 78 | 0.8 | 3 | 4738 | 2796332
7-D-2007 | 7 | Driving | Rigid | 04/22/2021 | Permeable Asphalt Stabilized | Aggregate | 1430 | Clay | 70 | 1 | -10 | 4935 | 12990974
7-D-2007 | 7 | Driving | Rigid | 08/16/2021 | Permeable Asphalt Stabilized | Aggregate | 852 | Clay | 86 | 1.5 | -3 | 5051 | 13229765
7-D-2007 | 7 | Driving | Rigid | 08/16/2021 | Permeable Asphalt Stabilized | Aggregate | 853 | Clay | 91 | 0.8 | -3 | 5051 | 13229765
7-D-2007 | 7 | Driving | Rigid | 08/16/2021 | Permeable Asphalt Stabilized | Aggregate | 852 | Clay | 87 | 1.5 | -10 | 5051 | 13229765
7-D-2007 | 7 | Driving | Rigid | 08/16/2021 | Permeable Asphalt Stabilized | Aggregate | 848 | Clay | 70 | 2.6 | -10 | 5051 | 13229765
7-P-2007 | 7 | Passing | Rigid | 08/16/2021 | Permeable Asphalt Stabilized | Aggregate | 849 | Clay | 70 | 0.3 | 10 | 5051 | 3084227
7-D-2007 | 7 | Driving | Rigid | 11/01/2021 | Permeable Asphalt Stabilized | Aggregate | 1128 | Clay | 68 | 0.3 | -10 | 5128 | 13457464
7-D-2007 | 7 | Driving | Rigid | 11/01/2021 | Permeable Asphalt Stabilized | Aggregate | 1135 | Clay | 91 | 19.8 | -10 | 5128 | 13457464
7-P-2007 | 7 | Passing | Rigid | 11/01/2021 | Permeable Asphalt Stabilized | Aggregate | 1130 | Clay | 81 | 0.5 | 3 | 5128 | 3165545
7-P-2007 | 7 | Passing | Rigid | 11/01/2021 | Permeable Asphalt Stabilized | Aggregate | 1135 | Clay | 91 | 0.7 | 3 | 5128 | 3165545
7-D-1991 | 7 | Driving | Rigid | 09/27/1994 | Permeable Asphalt Stabilized | Aggregate |  | Clay | 84 | 0.6 | -11 | 1095 | 620123
7-D-1991 | 7 | Driving | Rigid | 09/27/1994 | Permeable Asphalt Stabilized | Aggregate |  | Clay | 91 | -0.1 | -11 | 1095 | 620123
7-D-1991 | 7 | Driving | Rigid | 09/27/1994 | Permeable Asphalt Stabilized | Aggregate |  | Clay | 90 | 0.2 | -9.5 | 1095 | 620123
7-D-1991 | 7 | Driving | Rigid | 09/27/1994 | Permeable Asphalt Stabilized | Aggregate |  | Clay | 76 | 0.4 | -9.5 | 1095 | 620123
7-D-1991 | 7 | Driving | Rigid | 09/27/1994 | Permeable Asphalt Stabilized | Aggregate |  | Clay | 79 | -0.2 | -9.5 | 1095 | 620123
7-D-1991 | 7 | Driving | Rigid | 02/14/2006 | Permeable Asphalt Stabilized | Aggregate | 1425 | Clay | 68 | 0.6 | -9.5 | 5253 | 10226228
7-D-1991 | 7 | Driving | Rigid | 02/14/2006 | Permeable Asphalt Stabilized | Aggregate | 1425 | Clay | 86 | 0.2 | -9.5 | 5253 | 10226228
7-D-1991 | 7 | Driving | Rigid | 02/14/2006 | Permeable Asphalt Stabilized | Aggregate | 1425 | Clay | 84 | 0.9 | -11 | 5253 | 10226228
7-P-1991 | 7 | Passing | Rigid | 02/14/2006 | Permeable Asphalt Stabilized | Aggregate | 1418 | Clay | 77 | -2.2 | 11 | 5253 | 2943976
7-P-1991 | 7 | Passing | Rigid | 02/14/2006 | Permeable Asphalt Stabilized | Aggregate | 1418 | Clay | 84 | 0.4 | 9.5 | 5253 | 2943976
7-D-1991 | 7 | Driving | Rigid | 04/18/2006 | Permeable Asphalt Stabilized | Aggregate | 1222 | Clay | 73 | 0.2 | -11 | 5316 | 10395848
7-D-1991 | 7 | Driving | Rigid | 04/18/2006 | Permeable Asphalt Stabilized | Aggregate | 1222 | Clay | 78 | 0.4 | -11 | 5316 | 10395848
7-D-1991 | 7 | Driving | Rigid | 04/18/2006 | Permeable Asphalt Stabilized | Aggregate | 1222 | Clay | 82 | 0.1 | -11 | 5316 | 10395848
7-D-1991 | 7 | Driving | Rigid | 04/18/2006 | Permeable Asphalt Stabilized | Aggregate | 1222 | Clay | 81 | 0.7 | -11 | 5316 | 10395848
7-P-1991 | 7 | Passing | Rigid | 04/18/2006 | Permeable Asphalt Stabilized | Aggregate | 1215 | Clay | 78 | 1.1 | 11 | 5316 | 2986603
7-P-1991 | 7 | Passing | Rigid | 04/18/2006 | Permeable Asphalt Stabilized | Aggregate | 1215 | Clay | 77 | 0.4 | 9.5 | 5316 | 2986603
7-D-1991 | 7 | Driving | Rigid | 08/04/2006 | Permeable Asphalt Stabilized | Aggregate | 1257 | Clay | 86 | 0.6 | -9.5 | 5424 | 10597016
7-D-1991 | 7 | Driving | Rigid | 08/04/2006 | Permeable Asphalt Stabilized | Aggregate | 1257 | Clay | 69 | 0.7 | -9.5 | 5424 | 10597016
7-P-1991 | 7 | Passing | Rigid | 08/04/2006 | Permeable Asphalt Stabilized | Aggregate | 1251 | Clay | 87 | 0.4 | 11 | 5424 | 3046349
7-P-1991 | 7 | Passing | Rigid | 08/04/2006 | Permeable Asphalt Stabilized | Aggregate | 1251 | Clay | 81 | 0.8 | 11 | 5424 | 3046349
7-P-1991 | 7 | Passing | Rigid | 08/04/2006 | Permeable Asphalt Stabilized | Aggregate | 1251 | Clay | 78 | 0 | 9.5 | 5424 | 3046349
7-P-1991 | 7 | Passing | Rigid | 08/04/2006 | Permeable Asphalt Stabilized | Aggregate | 1251 | Clay | 77 | -4.4 | 11 | 5424 | 3046349
7-D-1991 | 7 | Driving | Rigid | 11/14/2006 | Permeable Asphalt Stabilized | Aggregate | 1056 | Clay | 87 | 0.7 | -11 | 5526 | 10884202
7-P-1991 | 7 | Passing | Rigid | 11/14/2006 | Permeable Asphalt Stabilized | Aggregate | 1056 | Clay | 81 | 0.6 | 9.5 | 5526 | 3200864
7-P-1991 | 7 | Passing | Rigid | 11/14/2006 | Permeable Asphalt Stabilized | Aggregate | 1056 | Clay | 70 | -0.6 | 11 | 5526 | 3200864
7-P-1991 | 7 | Passing | Rigid | 11/14/2006 | Permeable Asphalt Stabilized | Aggregate | 1056 | Clay | 69 | 0.6 | 11 | 5526 | 3200864
7-D-1991 | 7 | Driving | Rigid | 02/13/2007 | Permeable Asphalt Stabilized | Aggregate | 810 | Clay | 77 | 0.5 | -9.5 | 5617 | 11173277
7-P-1991 | 7 | Passing | Rigid | 02/13/2007 | Permeable Asphalt Stabilized | Aggregate | 810 | Clay | 78 | 0.7 | 11 | 5617 | 3272459
7-P-1991 | 7 | Passing | Rigid | 02/13/2007 | Permeable Asphalt Stabilized | Aggregate | 810 | Clay | 77 | -4.5 | 11 | 5617 | 3272459
7-P-1991 | 7 | Passing | Rigid | 02/13/2007 | Permeable Asphalt Stabilized | Aggregate | 810 | Clay | 81 | 0.6 | 11 | 5617 | 3272459
7-P-1991 | 7 | Passing | Rigid | 02/13/2007 | Permeable Asphalt Stabilized | Aggregate | 810 | Clay | 77 | 0.4 | 9.5 | 5617 | 3272459
7-D-1991 | 7 | Driving | Rigid | 06/12/2007 | Permeable Asphalt Stabilized | Aggregate | 1435 | Clay | 86 | 0.4 | -11 | 5736 | 11531345
7-D-1991 | 7 | Driving | Rigid | 06/12/2007 | Permeable Asphalt Stabilized | Aggregate | 1435 | Clay | 89 | 0.5 | -9.5 | 5736 | 11531345
7-P-1991 | 7 | Passing | Rigid | 06/12/2007 | Permeable Asphalt Stabilized | Aggregate | 1501 | Clay | 78 | -0.2 | 9.5 | 5736 | 3354073
7-P-1991 | 7 | Passing | Rigid | 06/12/2007 | Permeable Asphalt Stabilized | Aggregate | 1501 | Clay | 81 | 0.6 | 9.5 | 5736 | 3354073
7-D-1991 | 7 | Driving | Rigid | 10/17/2007 | Permeable Asphalt Stabilized | Aggregate | 831 | Clay | 78 | 0.3 | -9.5 | 5863 | 11912243
7-D-1991 | 7 | Driving | Rigid | 10/17/2007 | Permeable Asphalt Stabilized | Aggregate | 831 | Clay | 70 | 0.3 | -9.5 | 5863 | 11912243
7-D-1991 | 7 | Driving | Rigid | 10/17/2007 | Permeable Asphalt Stabilized | Aggregate | 831 | Clay | 81 | 0.8 | -11 | 5863 | 11912243
7-P-1991 | 7 | Passing | Rigid | 10/17/2007 | Permeable Asphalt Stabilized | Aggregate | 831 | Clay | 91 | 0 | 11 | 5863 | 3454180
7-P-1991 | 7 | Passing | Rigid | 10/17/2007 | Permeable Asphalt Stabilized | Aggregate | 831 | Clay | 73 | 0 | 11 | 5863 | 3454180
7-P-1991 | 7 | Passing | Rigid | 10/17/2007 | Permeable Asphalt Stabilized | Aggregate | 831 | Clay | 69 | 0.5 | 9.5 | 5863 | 3454180
7-P-1991 | 7 | Passing | Rigid | 10/17/2007 | Permeable Asphalt Stabilized | Aggregate | 831 | Clay | 68 | 0 | 11 | 5863 | 3454180
7-P-1991 | 7 | Passing | Rigid | 10/17/2007 | Permeable Asphalt Stabilized | Aggregate | 831 | Clay | 91 | 0.8 | 9.5 | 5863 | 3454180
7-D-2007 | 7 | Driving | Rigid | 06/15/2009 | Permeable Asphalt Stabilized | Aggregate | 1000 | Clay | 78 | 0.1 | -10 | 606 | 855520
7-D-2007 | 7 | Driving | Rigid | 06/15/2009 | Permeable Asphalt Stabilized | Aggregate | 1000 | Clay | 68 | 0.4 | -3 | 606 | 855520
7-P-2007 | 7 | Passing | Rigid | 06/15/2009 | Permeable Asphalt Stabilized | Aggregate | 1000 | Clay | 91 | -0.9 | 3 | 606 | 203929
7-P-2007 | 7 | Passing | Rigid | 06/15/2009 | Permeable Asphalt Stabilized | Aggregate | 1000 | Clay | 70 | 0.3 | 3 | 606 | 203929
7-P-2007 | 7 | Passing | Rigid | 06/15/2009 | Permeable Asphalt Stabilized | Aggregate | 1000 | Clay | 70 | 0 | 10 | 606 | 203929
7-P-2007 | 7 | Passing | Rigid | 06/15/2009 | Permeable Asphalt Stabilized | Aggregate | 1000 | Clay | 82 | 0.5 | 3 | 606 | 203929
7-D-2007 | 7 | Driving | Rigid | 05/28/2010 | Permeable Asphalt Stabilized | Aggregate | 1146 | Clay | 86 | -0.2 | -3 | 953 | 1751629
7-D-2007 | 7 | Driving | Rigid | 05/28/2010 | Permeable Asphalt Stabilized | Aggregate | 1145 | Clay | 82 | -0.2 | -3 | 953 | 1751629
7-D-2007 | 7 | Driving | Rigid | 05/28/2010 | Permeable Asphalt Stabilized | Aggregate | 1142 | Clay | 70 | -0.1 | -10 | 953 | 1751629
7-D-2007 | 7 | Driving | Rigid | 05/28/2010 | Permeable Asphalt Stabilized | Aggregate | 1146 | Clay | 87 | 0 | -10 | 953 | 1751629
7-P-2007 | 7 | Passing | Rigid | 05/28/2010 | Permeable Asphalt Stabilized | Aggregate | 1141 | Clay | 68 | 0.3 | 3 | 953 | 420812
7-P-2007 | 7 | Passing | Rigid | 10/19/2010 | Permeable Asphalt Stabilized | Aggregate | 1002 | Clay | 87 | 0 | 10 | 1097 | 514304
7-P-2007 | 7 | Passing | Rigid | 10/19/2010 | Permeable Asphalt Stabilized | Aggregate | 958 | Clay | 81 | 0 | 3 | 1097 | 514304
7-P-2007 | 7 | Passing | Rigid | 10/19/2010 | Permeable Asphalt Stabilized | Aggregate | 954 | Clay | 70 | 0 | 10 | 1097 | 514304
7-D-2007 | 7 | Driving | Rigid | 04/14/2011 | Permeable Asphalt Stabilized | Aggregate |  | Clay | 91 | 0.3 | -10 | 1274 | 2572247
7-P-2007 | 7 | Passing | Rigid | 04/14/2011 | Permeable Asphalt Stabilized | Aggregate |  | Clay | 86 | 0.1 | 3 | 1274 | 647995
7-P-2007 | 7 | Passing | Rigid | 04/14/2011 | Permeable Asphalt Stabilized | Aggregate |  | Clay | 81 | 0.3 | 3 | 1274 | 647995
7-D-2007 | 7 | Driving | Rigid | 09/28/2011 | Permeable Asphalt Stabilized | Aggregate |  | Clay | 91 | 0.1 | -3 | 1441 | 2743221
7-D-2007 | 7 | Driving | Rigid | 09/28/2011 | Permeable Asphalt Stabilized | Aggregate |  | Clay | 70 | 0.3 | -3 | 1441 | 2743221
7-D-2007 | 7 | Driving | Rigid | 09/28/2011 | Permeable Asphalt Stabilized | Aggregate |  | Clay | 70 | -0.1 | -10 | 1441 | 2743221
7-P-2007 | 7 | Passing | Rigid | 09/28/2011 | Permeable Asphalt Stabilized | Aggregate |  | Clay | 81 | 0.2 | 10 | 1441 | 734880
7-P-2007 | 7 | Passing | Rigid | 09/28/2011 | Permeable Asphalt Stabilized | Aggregate |  | Clay | 78 | 0.3 | 3 | 1441 | 734880
7-P-2007 | 7 | Passing | Rigid | 09/28/2011 | Permeable Asphalt Stabilized | Aggregate |  | Clay | 86 | 0.2 | 10 | 1441 | 734880
7-P-2007 | 7 | Passing | Rigid | 09/28/2011 | Permeable Asphalt Stabilized | Aggregate |  | Clay | 70 | 0.3 | 3 | 1441 | 734880
7-D-2007 | 7 | Driving | Rigid | 06/07/2012 | Permeable Asphalt Stabilized | Aggregate | 835 | Clay | 81 | 0.2 | -10 | 1694 | 3423951
7-P-2007 | 7 | Passing | Rigid | 06/07/2012 | Permeable Asphalt Stabilized | Aggregate | 841 | Clay | 91 | 1.5 | 10 | 1694 | 895567
7-P-1991 | 7 | Passing | Rigid | 09/16/2002 | Permeable Asphalt Stabilized | Aggregate | 1130 | Clay | 86 | 0.6 | 9.5 | 4006 | 2076086
7-P-1991 | 7 | Passing | Rigid | 09/16/2002 | Permeable Asphalt Stabilized | Aggregate | 1130 | Clay | 67 | 0 | 9.5 | 4006 | 2076086
7-P-1991 | 7 | Passing | Rigid | 09/16/2002 | Permeable Asphalt Stabilized | Aggregate | 1130 | Clay | 70 | 0.5 | 9.5 | 4006 | 2076086
7-P-1991 | 7 | Passing | Rigid | 09/16/2002 | Permeable Asphalt Stabilized | Aggregate | 1130 | Clay | 73 | 0.7 | 9.5 | 4006 | 2076086
7-P-1991 | 7 | Passing | Rigid | 09/16/2002 | Permeable Asphalt Stabilized | Aggregate | 1130 | Clay | 79 | 0.7 | 9.5 | 4006 | 2076086
7-P-1991 | 7 | Passing | Rigid | 09/16/2002 | Permeable Asphalt Stabilized | Aggregate | 1130 | Clay | 82 | 0.5 | 9.5 | 4006 | 2076086
7-P-1991 | 7 | Passing | Rigid | 09/16/2002 | Permeable Asphalt Stabilized | Aggregate | 1130 | Clay | 70 | -0.2 | 11 | 4006 | 2076086
7-P-1991 | 7 | Passing | Rigid | 09/16/2002 | Permeable Asphalt Stabilized | Aggregate | 1130 | Clay | 75 | -0.3 | 11 | 4006 | 2076086
7-P-1991 | 7 | Passing | Rigid | 09/16/2002 | Permeable Asphalt Stabilized | Aggregate | 1130 | Clay | 79 | -0.1 | 11 | 4006 | 2076086
7-P-1991 | 7 | Passing | Rigid | 09/16/2002 | Permeable Asphalt Stabilized | Aggregate | 1130 | Clay | 80 | -0.5 | 11 | 4006 | 2076086
7-P-1991 | 7 | Passing | Rigid | 05/15/2003 | Permeable Asphalt Stabilized | Aggregate | 1300 | Clay | 86 | 0.9 | 9.5 | 4247 | 2248171
7-P-1991 | 7 | Passing | Rigid | 05/15/2003 | Permeable Asphalt Stabilized | Aggregate | 1300 | Clay | 70 | -0.5 | 11 | 4247 | 2248171
7-P-1991 | 7 | Passing | Rigid | 05/15/2003 | Permeable Asphalt Stabilized | Aggregate | 1300 | Clay | 77 | 0.2 | 11 | 4247 | 2248171
7-P-1991 | 7 | Passing | Rigid | 05/15/2003 | Permeable Asphalt Stabilized | Aggregate | 1300 | Clay | 86 | 0.3 | 11 | 4247 | 2248171
7-D-1991 | 7 | Driving | Rigid | 09/10/2003 | Permeable Asphalt Stabilized | Aggregate | 833 | Clay | 70 | 0.4 | -11 | 4365 | 7942872
7-D-1991 | 7 | Driving | Rigid | 09/10/2003 | Permeable Asphalt Stabilized | Aggregate | 833 | Clay | 81 | 0.5 | -11 | 4365 | 7942872
7-D-1991 | 7 | Driving | Rigid | 09/10/2003 | Permeable Asphalt Stabilized | Aggregate | 833 | Clay | 87 | 0.3 | -11 | 4365 | 7942872
7-D-1991 | 7 | Driving | Rigid | 09/10/2003 | Permeable Asphalt Stabilized | Aggregate | 833 | Clay | 84 | 0.4 | -9.5 | 4365 | 7942872
7-D-1991 | 7 | Driving | Rigid | 09/10/2003 | Permeable Asphalt Stabilized | Aggregate | 833 | Clay | 86 | 0.4 | -9.5 | 4365 | 7942872
7-P-1991 | 7 | Passing | Rigid | 09/10/2003 | Permeable Asphalt Stabilized | Aggregate | 840 | Clay | 87 | 0.3 | 11 | 4365 | 2333129
7-P-1991 | 7 | Passing | Rigid | 09/10/2003 | Permeable Asphalt Stabilized | Aggregate | 840 | Clay | 84 | 0.3 | 11 | 4365 | 2333129
7-P-1991 | 7 | Passing | Rigid | 09/10/2003 | Permeable Asphalt Stabilized | Aggregate | 840 | Clay | 81 | 0.7 | 9.5 | 4365 | 2333129
7-P-1991 | 7 | Passing | Rigid | 09/10/2003 | Permeable Asphalt Stabilized | Aggregate | 840 | Clay | 86 | 0.8 | 9.5 | 4365 | 2333129
7-P-1991 | 7 | Passing | Rigid | 09/10/2003 | Permeable Asphalt Stabilized | Aggregate | 840 | Clay | 89 | 0.1 | 11 | 4365 | 2333129
7-P-1991 | 7 | Passing | Rigid | 09/10/2003 | Permeable Asphalt Stabilized | Aggregate | 840 | Clay | 91 | 0.2 | 11 | 4365 | 2333129
7-D-1991 | 7 | Driving | Rigid | 02/24/2004 | Permeable Asphalt Stabilized | Aggregate | 955 | Clay | 73 | 0.2 | -9.5 | 4532 | 8446565
7-D-1991 | 7 | Driving | Rigid | 02/24/2004 | Permeable Asphalt Stabilized | Aggregate | 955 | Clay | 70 | 0.3 | -9.5 | 4532 | 8446565
7-D-1991 | 7 | Driving | Rigid | 02/24/2004 | Permeable Asphalt Stabilized | Aggregate | 955 | Clay | 81 | 0.5 | -11 | 4532 | 8446565
7-D-1991 | 7 | Driving | Rigid | 02/24/2004 | Permeable Asphalt Stabilized | Aggregate | 955 | Clay | 82 | 0.1 | -11 | 4532 | 8446565
7-P-1991 | 7 | Passing | Rigid | 02/24/2004 | Permeable Asphalt Stabilized | Aggregate | 1105 | Clay | 89 | 0.3 | 9.5 | 4532 | 2475874
7-P-1991 | 7 | Passing | Rigid | 02/24/2004 | Permeable Asphalt Stabilized | Aggregate | 1105 | Clay | 81 | 0.6 | 11 | 4532 | 2475874
7-P-1991 | 7 | Passing | Rigid | 02/24/2004 | Permeable Asphalt Stabilized | Aggregate | 1105 | Clay | 70 | 0.5 | 9.5 | 4532 | 2475874
7-P-1991 | 7 | Passing | Rigid | 02/24/2004 | Permeable Asphalt Stabilized | Aggregate | 1105 | Clay | 77 | 0.1 | 9.5 | 4532 | 2475874
7-P-1991 | 7 | Passing | Rigid | 02/24/2004 | Permeable Asphalt Stabilized | Aggregate | 1105 | Clay | 84 | 0 | 9.5 | 4532 | 2475874
7-P-1991 | 7 | Passing | Rigid | 02/24/2004 | Permeable Asphalt Stabilized | Aggregate | 1105 | Clay | 68 | 0.1 | 11 | 4532 | 2475874
7-D-1991 | 7 | Driving | Rigid | 06/15/2004 | Permeable Asphalt Stabilized | Aggregate | 915 | Clay | 81 | 0.7 | -11 | 4644 | 8804207
7-D-1991 | 7 | Driving | Rigid | 06/15/2004 | Permeable Asphalt Stabilized | Aggregate | 915 | Clay | 87 | -0.1 | -11 | 4644 | 8804207
7-D-1991 | 7 | Driving | Rigid | 06/15/2004 | Permeable Asphalt Stabilized | Aggregate | 915 | Clay | 84 | 0.7 | -11 | 4644 | 8804207
7-D-1991 | 7 | Driving | Rigid | 06/15/2004 | Permeable Asphalt Stabilized | Aggregate | 915 | Clay | 70 | 0.3 | -9.5 | 4644 | 8804207
7-P-1991 | 7 | Passing | Rigid | 06/15/2004 | Permeable Asphalt Stabilized | Aggregate | 915 | Clay | 68 | 0.4 | 9.5 | 4644 | 2567510
7-P-1991 | 7 | Passing | Rigid | 06/15/2004 | Permeable Asphalt Stabilized | Aggregate | 915 | Clay | 87 | 0.2 | 11 | 4644 | 2567510
7-P-1991 | 7 | Passing | Rigid | 06/15/2004 | Permeable Asphalt Stabilized | Aggregate | 915 | Clay | 84 | 0.7 | 11 | 4644 | 2567510
7-P-1991 | 7 | Passing | Rigid | 06/15/2004 | Permeable Asphalt Stabilized | Aggregate | 915 | Clay | 77 | 0.1 | 11 | 4644 | 2567510
7-D-1991 | 7 | Driving | Rigid | 01/26/2005 | Permeable Asphalt Stabilized | Aggregate | 1430 | Clay | 69 | -0.5 | -11 | 4869 | 9006180
7-D-1991 | 7 | Driving | Rigid | 01/26/2005 | Permeable Asphalt Stabilized | Aggregate | 1430 | Clay | 70 | 0.2 | -11 | 4869 | 9006180
7-D-1991 | 7 | Driving | Rigid | 01/26/2005 | Permeable Asphalt Stabilized | Aggregate | 1430 | Clay | 91 | 0.7 | -11 | 4869 | 9006180
7-D-1991 | 7 | Driving | Rigid | 01/26/2005 | Permeable Asphalt Stabilized | Aggregate | 1430 | Clay | 77 | 0.5 | -11 | 4869 | 9006180
7-P-1991 | 7 | Passing | Rigid | 01/26/2005 | Permeable Asphalt Stabilized | Aggregate | 1430 | Clay | 68 | 0.3 | 9.5 | 4869 | 2618673
7-P-1991 | 7 | Passing | Rigid | 01/26/2005 | Permeable Asphalt Stabilized | Aggregate | 1430 | Clay | 82 | 0.3 | 11 | 4869 | 2618673
7-P-1991 | 7 | Passing | Rigid | 01/26/2005 | Permeable Asphalt Stabilized | Aggregate | 1430 | Clay | 82 | 0.2 | 9.5 | 4869 | 2618673
7-D-1991 | 7 | Driving | Rigid | 07/21/2005 | Permeable Asphalt Stabilized | Aggregate | 1250 | Clay | 84 | 0.8 | -11 | 5045 | 9559796
7-D-1991 | 7 | Driving | Rigid | 07/21/2005 | Permeable Asphalt Stabilized | Aggregate | 1250 | Clay | 69 | 0.4 | -9.5 | 5045 | 9559796
7-P-1991 | 7 | Passing | Rigid | 07/21/2005 | Permeable Asphalt Stabilized | Aggregate | 1250 | Clay | 69 | 0.5 | 9.5 | 5045 | 2762547
7-P-1991 | 7 | Passing | Rigid | 07/21/2005 | Permeable Asphalt Stabilized | Aggregate | 1250 | Clay | 73 | 0.6 | 9.5 | 5045 | 2762547
7-P-1991 | 7 | Passing | Rigid | 07/21/2005 | Permeable Asphalt Stabilized | Aggregate | 1250 | Clay | 77 | -0.3 | 11 | 5045 | 2762547
7-P-1991 | 7 | Passing | Rigid | 07/21/2005 | Permeable Asphalt Stabilized | Aggregate | 1250 | Clay | 78 | 0.8 | 11 | 5045 | 2762547
7-P-1991 | 7 | Passing | Rigid | 07/21/2005 | Permeable Asphalt Stabilized | Aggregate | 1250 | Clay | 86 | 0.2 | 11 | 5045 | 2762547
7-D-1991 | 7 | Driving | Rigid | 11/21/2005 | Permeable Asphalt Stabilized | Aggregate | 840 | Clay | 82 | 0.2 | -9.5 | 5168 | 9967068
7-D-1991 | 7 | Driving | Rigid | 11/21/2005 | Permeable Asphalt Stabilized | Aggregate | 840 | Clay | 70 | 0.3 | -11 | 5168 | 9967068
7-D-1991 | 7 | Driving | Rigid | 11/21/2005 | Permeable Asphalt Stabilized | Aggregate | 840 | Clay | 69 | 0.5 | -9.5 | 5168 | 9967068
7-D-1991 | 7 | Driving | Rigid | 11/21/2005 | Permeable Asphalt Stabilized | Aggregate | 840 | Clay | 87 | 0.5 | -11 | 5168 | 9967068
7-D-1991 | 7 | Driving | Rigid | 11/21/2005 | Permeable Asphalt Stabilized | Aggregate | 840 | Clay | 78 | 0.4 | -9.5 | 5168 | 9967068
7-P-1991 | 7 | Passing | Rigid | 11/21/2005 | Permeable Asphalt Stabilized | Aggregate | 847 | Clay | 69 | 0.6 | 9.5 | 5168 | 2878084
7-D-1991 | 7 | Driving | Rigid | 02/14/2006 | Permeable Asphalt Stabilized | Aggregate | 1425 | Clay | 91 | 0.6 | -11 | 5253 | 10226228
7-P-1991 | 7 | Passing | Rigid | 02/23/2001 | Permeable Asphalt Stabilized | Aggregate | 1400 | Clay | 78 | 0.6 | 9.5 | 3436 | 1652181
7-P-1991 | 7 | Passing | Rigid | 02/23/2001 | Permeable Asphalt Stabilized | Aggregate | 1400 | Clay | 89 | 0.4 | 11 | 3436 | 1652181
7-P-1991 | 7 | Passing | Rigid | 02/23/2001 | Permeable Asphalt Stabilized | Aggregate | 1400 | Clay | 70 | 1.2 | 9.5 | 3436 | 1652181
7-D-1991 | 7 | Driving | Rigid | 06/20/2001 | Permeable Asphalt Stabilized | Aggregate | 1245 | Clay | 83 | 0.8 | -9.5 | 3553 | 5699272
7-D-1991 | 7 | Driving | Rigid | 06/20/2001 | Permeable Asphalt Stabilized | Aggregate | 1245 | Clay | 74 | -0.4 | -11 | 3553 | 5699272
7-D-1991 | 7 | Driving | Rigid | 06/20/2001 | Permeable Asphalt Stabilized | Aggregate | 1245 | Clay | 78 | 1.1 | -11 | 3553 | 5699272
7-D-1991 | 7 | Driving | Rigid | 06/20/2001 | Permeable Asphalt Stabilized | Aggregate | 1245 | Clay | 79 | 0.7 | -11 | 3553 | 5699272
7-D-1991 | 7 | Driving | Rigid | 06/20/2001 | Permeable Asphalt Stabilized | Aggregate | 1245 | Clay | 90 | 1 | -9.5 | 3553 | 5699272
7-D-1991 | 7 | Driving | Rigid | 06/20/2001 | Permeable Asphalt Stabilized | Aggregate | 1245 | Clay | 87 | 0.7 | -11 | 3553 | 5699272
7-D-1991 | 7 | Driving | Rigid | 06/20/2001 | Permeable Asphalt Stabilized | Aggregate | 1245 | Clay | 88 | 0.9 | -11 | 3553 | 5699272
7-D-1991 | 7 | Driving | Rigid | 06/20/2001 | Permeable Asphalt Stabilized | Aggregate | 1245 | Clay | 78 | 0.6 | -9.5 | 3553 | 5699272
7-P-1991 | 7 | Passing | Rigid | 06/20/2001 | Permeable Asphalt Stabilized | Aggregate | 1315 | Clay | 69 | 1.1 | 9.5 | 3553 | 1731291
7-P-1991 | 7 | Passing | Rigid | 06/20/2001 | Permeable Asphalt Stabilized | Aggregate | 1315 | Clay | 70 | 1.1 | 9.5 | 3553 | 1731291
7-P-1991 | 7 | Passing | Rigid | 06/20/2001 | Permeable Asphalt Stabilized | Aggregate | 1315 | Clay | 69 | 0.2 | 11 | 3553 | 1731291
7-P-1991 | 7 | Passing | Rigid | 06/20/2001 | Permeable Asphalt Stabilized | Aggregate | 1315 | Clay | 83 | 0.9 | 9.5 | 3553 | 1731291
7-P-1991 | 7 | Passing | Rigid | 06/20/2001 | Permeable Asphalt Stabilized | Aggregate | 1315 | Clay | 82 | 0.9 | 9.5 | 3553 | 1731291
7-P-1991 | 7 | Passing | Rigid | 06/20/2001 | Permeable Asphalt Stabilized | Aggregate | 1315 | Clay | 74 | 0.4 | 11 | 3553 | 1731291
7-P-1991 | 7 | Passing | Rigid | 06/20/2001 | Permeable Asphalt Stabilized | Aggregate | 1315 | Clay | 80 | -0.4 | 11 | 3553 | 1731291
7-P-1991 | 7 | Passing | Rigid | 06/20/2001 | Permeable Asphalt Stabilized | Aggregate | 1315 | Clay | 90 | 1 | 11 | 3553 | 1731291
7-P-1991 | 7 | Passing | Rigid | 06/20/2001 | Permeable Asphalt Stabilized | Aggregate | 1315 | Clay | 67 | 1.1 | 11 | 3553 | 1731291
7-D-1991 | 7 | Driving | Rigid | 10/24/2001 | Permeable Asphalt Stabilized | Aggregate | 1140 | Clay | 90 | 1 | -11 | 3679 | 6061138
7-D-1991 | 7 | Driving | Rigid | 10/24/2001 | Permeable Asphalt Stabilized | Aggregate | 1140 | Clay | 67 | 2.1 | -9.5 | 3679 | 6061138
7-D-1991 | 7 | Driving | Rigid | 10/24/2001 | Permeable Asphalt Stabilized | Aggregate | 1140 | Clay | 87 | 1 | -9.5 | 3679 | 6061138
7-D-1991 | 7 | Driving | Rigid | 10/24/2001 | Permeable Asphalt Stabilized | Aggregate | 1140 | Clay | 89 | 1.2 | -9.5 | 3679 | 6061138
7-D-1991 | 7 | Driving | Rigid | 10/24/2001 | Permeable Asphalt Stabilized | Aggregate | 1140 | Clay | 92 | 0.7 | -9.5 | 3679 | 6061138
7-D-1991 | 7 | Driving | Rigid | 10/24/2001 | Permeable Asphalt Stabilized | Aggregate | 1140 | Clay | 68 | 1.3 | -11 | 3679 | 6061138
7-D-1991 | 7 | Driving | Rigid | 10/24/2001 | Permeable Asphalt Stabilized | Aggregate | 1140 | Clay | 72 | 0.5 | -11 | 3679 | 6061138
7-D-1991 | 7 | Driving | Rigid | 10/24/2001 | Permeable Asphalt Stabilized | Aggregate | 1140 | Clay | 76 | 1 | -9.5 | 3679 | 6061138
7-D-1991 | 7 | Driving | Rigid | 10/24/2001 | Permeable Asphalt Stabilized | Aggregate | 1140 | Clay | 81 | 0.9 | -11 | 3679 | 6061138
7-D-1991 | 7 | Driving | Rigid | 10/24/2001 | Permeable Asphalt Stabilized | Aggregate | 1140 | Clay | 83 | 1.5 | -11 | 3679 | 6061138
7-D-1991 | 7 | Driving | Rigid | 10/24/2001 | Permeable Asphalt Stabilized | Aggregate | 1140 | Clay | 86 | 0.7 | -11 | 3679 | 6061138
7-D-1991 | 7 | Driving | Rigid | 10/24/2001 | Permeable Asphalt Stabilized | Aggregate | 1140 | Clay | 88 | 1 | -11 | 3679 | 6061138
7-P-1991 | 7 | Passing | Rigid | 10/24/2001 | Permeable Asphalt Stabilized | Aggregate | 1140 | Clay | 82 | 0.8 | 9.5 | 3679 | 1834288
7-P-1991 | 7 | Passing | Rigid | 10/24/2001 | Permeable Asphalt Stabilized | Aggregate | 1140 | Clay | 72 | 0.2 | 11 | 3679 | 1834288
7-P-1991 | 7 | Passing | Rigid | 10/24/2001 | Permeable Asphalt Stabilized | Aggregate | 1140 | Clay | 86 | 1.3 | 9.5 | 3679 | 1834288
7-D-1991 | 7 | Driving | Rigid | 02/12/2002 | Permeable Asphalt Stabilized | Aggregate | 1445 | Clay | 84 | 1.3 | -11 | 3790 | 6382197
7-D-1991 | 7 | Driving | Rigid | 02/12/2002 | Permeable Asphalt Stabilized | Aggregate | 1445 | Clay | 69 | 0.7 | -11 | 3790 | 6382197
7-D-1991 | 7 | Driving | Rigid | 02/12/2002 | Permeable Asphalt Stabilized | Aggregate | 1445 | Clay | 76 | 1.1 | -11 | 3790 | 6382197
7-D-1991 | 7 | Driving | Rigid | 02/12/2002 | Permeable Asphalt Stabilized | Aggregate | 1445 | Clay | 77 | 0.8 | -11 | 3790 | 6382197
7-D-1991 | 7 | Driving | Rigid | 02/12/2002 | Permeable Asphalt Stabilized | Aggregate | 1445 | Clay | 71 | 0.8 | -9.5 | 3790 | 6382197
7-D-1991 | 7 | Driving | Rigid | 02/12/2002 | Permeable Asphalt Stabilized | Aggregate | 1445 | Clay | 74 | 0.6 | -9.5 | 3790 | 6382197
7-D-1991 | 7 | Driving | Rigid | 02/12/2002 | Permeable Asphalt Stabilized | Aggregate | 1445 | Clay | 90 | 0.8 | -11 | 3790 | 6382197
7-P-1991 | 7 | Passing | Rigid | 02/12/2002 | Permeable Asphalt Stabilized | Aggregate | 1445 | Clay | 77 | 0.8 | 11 | 3790 | 1909902
7-P-1991 | 7 | Passing | Rigid | 02/12/2002 | Permeable Asphalt Stabilized | Aggregate | 1445 | Clay | 88 | 1 | 11 | 3790 | 1909902
7-P-1991 | 7 | Passing | Rigid | 02/12/2002 | Permeable Asphalt Stabilized | Aggregate | 1445 | Clay | 84 | 0.8 | 11 | 3790 | 1909902
7-P-1991 | 7 | Passing | Rigid | 02/12/2002 | Permeable Asphalt Stabilized | Aggregate | 1445 | Clay | 74 | 1.2 | 9.5 | 3790 | 1909902
7-D-1991 | 7 | Driving | Rigid | 06/24/2002 | Permeable Asphalt Stabilized | Aggregate | 1345 | Clay | 70 | 1.1 | -9.5 | 3922 | 6741704
7-D-1991 | 7 | Driving | Rigid | 06/24/2002 | Permeable Asphalt Stabilized | Aggregate | 1345 | Clay | 72 | 0.8 | -9.5 | 3922 | 6741704
7-D-1991 | 7 | Driving | Rigid | 06/24/2002 | Permeable Asphalt Stabilized | Aggregate | 1345 | Clay | 90 | 1.1 | -9.5 | 3922 | 6741704
7-D-1991 | 7 | Driving | Rigid | 06/24/2002 | Permeable Asphalt Stabilized | Aggregate | 1345 | Clay | 77 | 1 | -11 | 3922 | 6741704
7-D-1991 | 7 | Driving | Rigid | 06/24/2002 | Permeable Asphalt Stabilized | Aggregate | 1345 | Clay | 83 | 1.6 | -11 | 3922 | 6741704
7-D-1991 | 7 | Driving | Rigid | 06/24/2002 | Permeable Asphalt Stabilized | Aggregate | 1345 | Clay | 84 | 1 | -11 | 3922 | 6741704
7-D-1991 | 7 | Driving | Rigid | 06/24/2002 | Permeable Asphalt Stabilized | Aggregate | 1345 | Clay | 87 | 1 | -11 | 3922 | 6741704
7-D-1991 | 7 | Driving | Rigid | 06/24/2002 | Permeable Asphalt Stabilized | Aggregate | 1345 | Clay | 76 | 1.5 | -9.5 | 3922 | 6741704
7-D-1991 | 7 | Driving | Rigid | 06/24/2002 | Permeable Asphalt Stabilized | Aggregate | 1345 | Clay | 78 | 1.2 | -9.5 | 3922 | 6741704
7-D-1991 | 7 | Driving | Rigid | 06/24/2002 | Permeable Asphalt Stabilized | Aggregate | 1345 | Clay | 81 | 0.7 | -9.5 | 3922 | 6741704
7-D-1991 | 7 | Driving | Rigid | 06/24/2002 | Permeable Asphalt Stabilized | Aggregate | 1345 | Clay | 82 | 0.9 | -9.5 | 3922 | 6741704
7-P-1991 | 7 | Passing | Rigid | 06/24/2002 | Permeable Asphalt Stabilized | Aggregate | 1345 | Clay | 76 | 0.8 | 9.5 | 3922 | 2003410
7-P-1991 | 7 | Passing | Rigid | 06/24/2002 | Permeable Asphalt Stabilized | Aggregate | 1345 | Clay | 84 | 1 | 9.5 | 3922 | 2003410
7-P-1991 | 7 | Passing | Rigid | 06/24/2002 | Permeable Asphalt Stabilized | Aggregate | 1345 | Clay | 90 | 1.1 | 11 | 3922 | 2003410
7-P-1991 | 7 | Passing | Rigid | 06/24/2002 | Permeable Asphalt Stabilized | Aggregate | 1345 | Clay | 71 | 0.3 | 11 | 3922 | 2003410
7-P-1991 | 7 | Passing | Rigid | 06/24/2002 | Permeable Asphalt Stabilized | Aggregate | 1345 | Clay | 89 | 0.7 | 9.5 | 3922 | 2003410
7-P-1991 | 7 | Passing | Rigid | 06/24/2002 | Permeable Asphalt Stabilized | Aggregate | 1345 | Clay | 83 | 0.6 | 11 | 3922 | 2003410
7-D-1991 | 7 | Driving | Rigid | 09/16/2002 | Permeable Asphalt Stabilized | Aggregate | 1130 | Clay | 84 | 0.6 | -9.5 | 4006 | 6983157
7-D-1991 | 7 | Driving | Rigid | 09/15/1999 | Permeable Asphalt Stabilized | Aggregate |  | Clay | 73 | 1.1 | -9.5 | 2909 | 4026578
7-D-1991 | 7 | Driving | Rigid | 09/15/1999 | Permeable Asphalt Stabilized | Aggregate |  | Clay | 74 | 0.8 | -9.5 | 2909 | 4026578
7-D-1991 | 7 | Driving | Rigid | 09/15/1999 | Permeable Asphalt Stabilized | Aggregate |  | Clay | 76 | 0.4 | -9.5 | 2909 | 4026578
7-D-1991 | 7 | Driving | Rigid | 09/15/1999 | Permeable Asphalt Stabilized | Aggregate |  | Clay | 82 | 0.9 | -9.5 | 2909 | 4026578
7-D-1991 | 7 | Driving | Rigid | 09/15/1999 | Permeable Asphalt Stabilized | Aggregate |  | Clay | 83 | 1.1 | -9.5 | 2909 | 4026578
7-D-1991 | 7 | Driving | Rigid | 03/27/2000 | Permeable Asphalt Stabilized | Aggregate | 1300 | Clay | 80 | 0.1 | -11 | 3103 | 4540095
7-D-1991 | 7 | Driving | Rigid | 03/27/2000 | Permeable Asphalt Stabilized | Aggregate | 1300 | Clay | 86 | 0.3 | -11 | 3103 | 4540095
7-D-1991 | 7 | Driving | Rigid | 03/27/2000 | Permeable Asphalt Stabilized | Aggregate | 1300 | Clay | 87 | 0.5 | -11 | 3103 | 4540095
7-D-1991 | 7 | Driving | Rigid | 03/27/2000 | Permeable Asphalt Stabilized | Aggregate | 1300 | Clay | 74 | 0.9 | -9.5 | 3103 | 4540095
7-D-1991 | 7 | Driving | Rigid | 03/27/2000 | Permeable Asphalt Stabilized | Aggregate | 1300 | Clay | 75 | 0.8 | -9.5 | 3103 | 4540095
7-D-1991 | 7 | Driving | Rigid | 03/27/2000 | Permeable Asphalt Stabilized | Aggregate | 1300 | Clay | 67 | 0.8 | -11 | 3103 | 4540095
7-D-1991 | 7 | Driving | Rigid | 03/27/2000 | Permeable Asphalt Stabilized | Aggregate | 1300 | Clay | 89 | 0.4 | -11 | 3103 | 4540095
7-D-1991 | 7 | Driving | Rigid | 03/27/2000 | Permeable Asphalt Stabilized | Aggregate | 1300 | Clay | 90 | 0.3 | -11 | 3103 | 4540095
7-D-1991 | 7 | Driving | Rigid | 03/27/2000 | Permeable Asphalt Stabilized | Aggregate | 1300 | Clay | 83 | 1.1 | -9.5 | 3103 | 4540095
7-D-1991 | 7 | Driving | Rigid | 03/27/2000 | Permeable Asphalt Stabilized | Aggregate | 1300 | Clay | 75 | 0.7 | -11 | 3103 | 4540095
7-P-1991 | 7 | Passing | Rigid | 03/27/2000 | Permeable Asphalt Stabilized | Aggregate | 1515 | Clay | 89 | 0.4 | 11 | 3103 | 1414627
7-P-1991 | 7 | Passing | Rigid | 03/27/2000 | Permeable Asphalt Stabilized | Aggregate | 1515 | Clay | 77 | 1.1 | 11 | 3103 | 1414627
7-P-1991 | 7 | Passing | Rigid | 03/27/2000 | Permeable Asphalt Stabilized | Aggregate | 1515 | Clay | 67 | 0.6 | 11 | 3103 | 1414627
7-P-1991 | 7 | Passing | Rigid | 03/27/2000 | Permeable Asphalt Stabilized | Aggregate | 1515 | Clay | 78 | 1.2 | 11 | 3103 | 1414627
7-P-1991 | 7 | Passing | Rigid | 03/27/2000 | Permeable Asphalt Stabilized | Aggregate | 1515 | Clay | 81 | 0.8 | 11 | 3103 | 1414627
7-P-1991 | 7 | Passing | Rigid | 03/27/2000 | Permeable Asphalt Stabilized | Aggregate | 1515 | Clay | 83 | 0.5 | 9.5 | 3103 | 1414627
7-P-1991 | 7 | Passing | Rigid | 03/27/2000 | Permeable Asphalt Stabilized | Aggregate | 1515 | Clay | 73 | 0.6 | 9.5 | 3103 | 1414627
7-P-1991 | 7 | Passing | Rigid | 03/27/2000 | Permeable Asphalt Stabilized | Aggregate | 1515 | Clay | 74 | 1 | 9.5 | 3103 | 1414627
7-D-1991 | 7 | Driving | Rigid | 08/16/2000 | Permeable Asphalt Stabilized | Aggregate | 1110 | Clay | 79 | 0.2 | -9.5 | 3245 | 4911985
7-D-1991 | 7 | Driving | Rigid | 08/16/2000 | Permeable Asphalt Stabilized | Aggregate | 1110 | Clay | 80 | 1 | -9.5 | 3245 | 4911985
7-D-1991 | 7 | Driving | Rigid | 08/16/2000 | Permeable Asphalt Stabilized | Aggregate | 1110 | Clay | 85 | 1.3 | -9.5 | 3245 | 4911985
7-D-1991 | 7 | Driving | Rigid | 08/16/2000 | Permeable Asphalt Stabilized | Aggregate | 1110 | Clay | 76 | 1.2 | -11 | 3245 | 4911985
7-D-1991 | 7 | Driving | Rigid | 08/16/2000 | Permeable Asphalt Stabilized | Aggregate | 1110 | Clay | 77 | 0.8 | -11 | 3245 | 4911985
7-D-1991 | 7 | Driving | Rigid | 08/16/2000 | Permeable Asphalt Stabilized | Aggregate | 1110 | Clay | 85 | 1.4 | -11 | 3245 | 4911985
7-P-1991 | 7 | Passing | Rigid | 08/16/2000 | Permeable Asphalt Stabilized | Aggregate | 1125 | Clay | 77 | 0.4 | 11 | 3245 | 1520107
7-P-1991 | 7 | Passing | Rigid | 08/16/2000 | Permeable Asphalt Stabilized | Aggregate | 1125 | Clay | 80 | 0 | 11 | 3245 | 1520107
7-P-1991 | 7 | Passing | Rigid | 08/16/2000 | Permeable Asphalt Stabilized | Aggregate | 1125 | Clay | 71 | 0 | 11 | 3245 | 1520107
7-P-1991 | 7 | Passing | Rigid | 08/16/2000 | Permeable Asphalt Stabilized | Aggregate | 1125 | Clay | 70 | -0.5 | 11 | 3245 | 1520107
7-P-1991 | 7 | Passing | Rigid | 08/16/2000 | Permeable Asphalt Stabilized | Aggregate | 1125 | Clay | 85 | 0.7 | 11 | 3245 | 1520107
7-P-1991 | 7 | Passing | Rigid | 08/16/2000 | Permeable Asphalt Stabilized | Aggregate | 1125 | Clay | 68 | 0.9 | 9.5 | 3245 | 1520107
7-P-1991 | 7 | Passing | Rigid | 08/16/2000 | Permeable Asphalt Stabilized | Aggregate | 1125 | Clay | 81 | 0.9 | 9.5 | 3245 | 1520107
7-D-1991 | 7 | Driving | Rigid | 12/21/2000 | Permeable Asphalt Stabilized | Aggregate |  | Clay | 79 | 1 | -3 | 3372 | 5238157
7-D-1991 | 7 | Driving | Rigid | 12/21/2000 | Permeable Asphalt Stabilized | Aggregate |  | Clay | 80 | 0.6 | -3 | 3372 | 5238157
7-D-1991 | 7 | Driving | Rigid | 12/21/2000 | Permeable Asphalt Stabilized | Aggregate |  | Clay | 92 | 0.7 | -3 | 3372 | 5238157
7-D-1991 | 7 | Driving | Rigid | 12/21/2000 | Permeable Asphalt Stabilized | Aggregate |  | Clay | 67 | 1 | -11.83 | 3372 | 5238157
7-D-1991 | 7 | Driving | Rigid | 12/21/2000 | Permeable Asphalt Stabilized | Aggregate |  | Clay | 67 | 0.7 | -3 | 3372 | 5238157
7-D-1991 | 7 | Driving | Rigid | 12/21/2000 | Permeable Asphalt Stabilized | Aggregate |  | Clay | 73 | 0.8 | -3 | 3372 | 5238157
7-D-1991 | 7 | Driving | Rigid | 12/21/2000 | Permeable Asphalt Stabilized | Aggregate |  | Clay | 74 | 0.8 | -3 | 3372 | 5238157
7-P-1991 | 7 | Passing | Rigid | 12/21/2000 | Permeable Asphalt Stabilized | Aggregate |  | Clay | 70 | -0.7 | 11.83 | 3372 | 1607589
7-P-1991 | 7 | Passing | Rigid | 12/21/2000 | Permeable Asphalt Stabilized | Aggregate |  | Clay | 73 | 0.6 | 11.83 | 3372 | 1607589
7-P-1991 | 7 | Passing | Rigid | 12/21/2000 | Permeable Asphalt Stabilized | Aggregate |  | Clay | 77 | 0.3 | 11.83 | 3372 | 1607589
7-P-1991 | 7 | Passing | Rigid | 12/21/2000 | Permeable Asphalt Stabilized | Aggregate |  | Clay | 79 | -0.3 | 11.83 | 3372 | 1607589
7-P-1991 | 7 | Passing | Rigid | 12/21/2000 | Permeable Asphalt Stabilized | Aggregate |  | Clay | 87 | 0.7 | 11.83 | 3372 | 1607589
7-P-1991 | 7 | Passing | Rigid | 12/21/2000 | Permeable Asphalt Stabilized | Aggregate |  | Clay | 90 | 0 | 11.83 | 3372 | 1607589
7-P-1991 | 7 | Passing | Rigid | 12/21/2000 | Permeable Asphalt Stabilized | Aggregate |  | Clay | 91 | 0.9 | 11.83 | 3372 | 1607589
7-P-1991 | 7 | Passing | Rigid | 12/21/2000 | Permeable Asphalt Stabilized | Aggregate |  | Clay | 70 | 0.4 | 3 | 3372 | 1607589
7-P-1991 | 7 | Passing | Rigid | 12/21/2000 | Permeable Asphalt Stabilized | Aggregate |  | Clay | 74 | 0 | 3 | 3372 | 1607589
7-P-1991 | 7 | Passing | Rigid | 12/21/2000 | Permeable Asphalt Stabilized | Aggregate |  | Clay | 77 | 0.5 | 3 | 3372 | 1607589
7-P-1991 | 7 | Passing | Rigid | 12/21/2000 | Permeable Asphalt Stabilized | Aggregate |  | Clay | 78 | 0.2 | 3 | 3372 | 1607589
7-P-1991 | 7 | Passing | Rigid | 12/21/2000 | Permeable Asphalt Stabilized | Aggregate |  | Clay | 80 | 0.8 | 3 | 3372 | 1607589
7-D-1991 | 7 | Driving | Rigid | 02/23/2001 | Permeable Asphalt Stabilized | Aggregate | 1400 | Clay | 89 | 1.5 | -11 | 3436 | 5400351
7-D-1991 | 7 | Driving | Rigid | 02/23/2001 | Permeable Asphalt Stabilized | Aggregate | 1400 | Clay | 90 | 0.7 | -11 | 3436 | 5400351
7-P-1991 | 7 | Passing | Rigid | 02/23/2001 | Permeable Asphalt Stabilized | Aggregate | 1400 | Clay | 85 | 0.8 | 9.5 | 3436 | 1652181
7-P-1991 | 7 | Passing | Rigid | 02/23/2001 | Permeable Asphalt Stabilized | Aggregate | 1400 | Clay | 67 | 0.7 | 11 | 3436 | 1652181
7-P-1991 | 7 | Passing | Rigid | 02/23/2001 | Permeable Asphalt Stabilized | Aggregate | 1400 | Clay | 79 | 0.3 | 11 | 3436 | 1652181
7-P-1991 | 7 | Passing | Rigid | 02/23/2001 | Permeable Asphalt Stabilized | Aggregate | 1400 | Clay | 80 | 0.3 | 11 | 3436 | 1652181
7-P-1991 | 7 | Passing | Rigid | 02/23/2001 | Permeable Asphalt Stabilized | Aggregate | 1400 | Clay | 72 | 0 | 11 | 3436 | 1652181
7-P-1991 | 7 | Passing | Rigid | 02/23/2001 | Permeable Asphalt Stabilized | Aggregate | 1400 | Clay | 82 | 0.1 | 11 | 3436 | 1652181
7-P-1991 | 7 | Passing | Rigid | 02/23/2001 | Permeable Asphalt Stabilized | Aggregate | 1400 | Clay | 77 | 0.7 | 9.5 | 3436 | 1652181
7-D-2007 | 7 | Driving | Rigid | 10/07/2020 | Permeable Asphalt Stabilized | Aggregate | 937 | Clay | 82 | -0.1 | -10 | 4738 | 12346384
7-D-2007 | 7 | Driving | Rigid | 10/07/2020 | Permeable Asphalt Stabilized | Aggregate | 937 | Clay | 81 | 0.4 | -3 | 4738 | 12346384
7-P-2007 | 7 | Passing | Rigid | 10/07/2020 | Permeable Asphalt Stabilized | Aggregate | 935 | Clay | 68 | -0.2 | 3 | 4738 | 2796332
7-P-2007 | 7 | Passing | Rigid | 10/07/2020 | Permeable Asphalt Stabilized | Aggregate | 935 | Clay | 68 | 0.1 | 10 | 4738 | 2796332
7-D-2007 | 7 | Driving | Rigid | 04/22/2021 | Permeable Asphalt Stabilized | Aggregate | 1100 | Clay | 68 | -0.1 | -3 | 4935 | 12990974
7-P-2007 | 7 | Passing | Rigid | 08/16/2021 | Permeable Asphalt Stabilized | Aggregate | 851 | Clay | 82 | 0.8 | 3 | 5051 | 3084227
7-P-2007 | 7 | Passing | Rigid | 08/16/2021 | Permeable Asphalt Stabilized | Aggregate | 853 | Clay | 87 | 0.8 | 10 | 5051 | 3084227
7-P-2007 | 7 | Passing | Rigid | 08/16/2021 | Permeable Asphalt Stabilized | Aggregate | 850 | Clay | 78 | 1.4 | 10 | 5051 | 3084227
7-D-2007 | 7 | Driving | Rigid | 11/01/2021 | Permeable Asphalt Stabilized | Aggregate | 1132 | Clay | 86 | -0.3 | -10 | 5128 | 13457464
7-D-2007 | 7 | Driving | Rigid | 11/01/2021 | Permeable Asphalt Stabilized | Aggregate | 1131 | Clay | 82 | 0.3 | -10 | 5128 | 13457464
7-P-2007 | 7 | Passing | Rigid | 11/01/2021 | Permeable Asphalt Stabilized | Aggregate | 1131 | Clay | 82 | 6.4 | 10 | 5128 | 3165545
7-P-2007 | 7 | Passing | Rigid | 11/01/2021 | Permeable Asphalt Stabilized | Aggregate | 1134 | Clay | 87 | 0.6 | 10 | 5128 | 3165545
7-P-2007 | 7 | Passing | Rigid | 11/01/2021 | Permeable Asphalt Stabilized | Aggregate | 1132 | Clay | 86 | 0.2 | 10 | 5128 | 3165545
7-D-1991 | 7 | Driving | Rigid | 09/27/1994 | Permeable Asphalt Stabilized | Aggregate |  | Clay | 80 | -0.1 | -11 | 1095 | 620123
7-D-1991 | 7 | Driving | Rigid | 09/27/1994 | Permeable Asphalt Stabilized | Aggregate |  | Clay | 87 | -0.4 | -11 | 1095 | 620123
7-D-1991 | 7 | Driving | Rigid | 09/27/1994 | Permeable Asphalt Stabilized | Aggregate |  | Clay | 88 | 0.3 | -11 | 1095 | 620123
7-D-1991 | 7 | Driving | Rigid | 09/27/1994 | Permeable Asphalt Stabilized | Aggregate |  | Clay | 67 | -0.4 | -9.5 | 1095 | 620123
7-D-1991 | 7 | Driving | Rigid | 09/27/1994 | Permeable Asphalt Stabilized | Aggregate |  | Clay | 89 | -0.3 | -9.5 | 1095 | 620123
7-D-1991 | 7 | Driving | Rigid | 09/27/1994 | Permeable Asphalt Stabilized | Aggregate |  | Clay | 73 | -0.9 | -11 | 1095 | 620123
7-D-1991 | 7 | Driving | Rigid | 09/27/1994 | Permeable Asphalt Stabilized | Aggregate |  | Clay | 74 | 0.3 | -11 | 1095 | 620123
7-D-1991 | 7 | Driving | Rigid | 03/30/1995 | Permeable Asphalt Stabilized | Aggregate |  | Clay | 89 | 0.4 | -9.5 | 1279 | 1019759
7-D-1991 | 7 | Driving | Rigid | 03/30/1995 | Permeable Asphalt Stabilized | Aggregate |  | Clay | 70 | -0.2 | -11 | 1279 | 1019759
7-D-1991 | 7 | Driving | Rigid | 03/30/1995 | Permeable Asphalt Stabilized | Aggregate |  | Clay | 76 | -0.2 | -11 | 1279 | 1019759
7-D-1991 | 7 | Driving | Rigid | 03/30/1995 | Permeable Asphalt Stabilized | Aggregate |  | Clay | 75 | 0.2 | -9.5 | 1279 | 1019759
7-D-1991 | 7 | Driving | Rigid | 03/30/1995 | Permeable Asphalt Stabilized | Aggregate |  | Clay | 87 | -0.2 | -11 | 1279 | 1019759
7-D-1991 | 7 | Driving | Rigid | 03/30/1995 | Permeable Asphalt Stabilized | Aggregate |  | Clay | 82 | 0.2 | -11 | 1279 | 1019759
7-D-1991 | 7 | Driving | Rigid | 03/30/1995 | Permeable Asphalt Stabilized | Aggregate |  | Clay | 83 | 0 | -11 | 1279 | 1019759
7-D-1991 | 7 | Driving | Rigid | 03/30/1995 | Permeable Asphalt Stabilized | Aggregate |  | Clay | 77 | 0.3 | -9.5 | 1279 | 1019759
7-D-1991 | 7 | Driving | Rigid | 06/16/1995 | Permeable Asphalt Stabilized | Aggregate |  | Clay | 85 | 0.3 | -11 | 1357 | 1210202
7-D-1991 | 7 | Driving | Rigid | 06/16/1995 | Permeable Asphalt Stabilized | Aggregate |  | Clay | 86 | 0.3 | -11 | 1357 | 1210202
7-D-1991 | 7 | Driving | Rigid | 06/16/1995 | Permeable Asphalt Stabilized | Aggregate |  | Clay | 91 | 1 | -11 | 1357 | 1210202
7-D-1991 | 7 | Driving | Rigid | 06/16/1995 | Permeable Asphalt Stabilized | Aggregate |  | Clay | 86 | 0.4 | -9.5 | 1357 | 1210202
7-D-1991 | 7 | Driving | Rigid | 06/16/1995 | Permeable Asphalt Stabilized | Aggregate |  | Clay | 92 | -0.2 | -9.5 | 1357 | 1210202
7-D-1991 | 7 | Driving | Rigid | 06/16/1995 | Permeable Asphalt Stabilized | Aggregate |  | Clay | 74 | 0 | -11 | 1357 | 1210202
7-D-1991 | 7 | Driving | Rigid | 06/16/1995 | Permeable Asphalt Stabilized | Aggregate |  | Clay | 71 | 0.5 | -9.5 | 1357 | 1210202
7-D-1991 | 7 | Driving | Rigid | 06/16/1995 | Permeable Asphalt Stabilized | Aggregate |  | Clay | 72 | 0.2 | -9.5 | 1357 | 1210202
7-D-1991 | 7 | Driving | Rigid | 10/17/1995 | Permeable Asphalt Stabilized | Aggregate |  | Clay | 76 | 1.4 | -9.5 | 1480 | 1486658
7-D-1991 | 7 | Driving | Rigid | 10/17/1995 | Permeable Asphalt Stabilized | Aggregate |  | Clay | 71 | 0.7 | -11 | 1480 | 1486658
7-D-1991 | 7 | Driving | Rigid | 10/17/1995 | Permeable Asphalt Stabilized | Aggregate |  | Clay | 81 | 0.2 | -11 | 1480 | 1486658
7-D-1991 | 7 | Driving | Rigid | 10/17/1995 | Permeable Asphalt Stabilized | Aggregate |  | Clay | 82 | 0.4 | -11 | 1480 | 1486658
7-D-1991 | 7 | Driving | Rigid | 10/17/1995 | Permeable Asphalt Stabilized | Aggregate |  | Clay | 90 | -0.2 | -11 | 1480 | 1486658
7-D-1991 | 7 | Driving | Rigid | 10/17/1995 | Permeable Asphalt Stabilized | Aggregate |  | Clay | 68 | 0.2 | -9.5 | 1480 | 1486658
7-D-1991 | 7 | Driving | Rigid | 10/17/1995 | Permeable Asphalt Stabilized | Aggregate |  | Clay | 71 | 0.5 | -9.5 | 1480 | 1486658
7-D-1991 | 7 | Driving | Rigid | 10/17/1995 | Permeable Asphalt Stabilized | Aggregate |  | Clay | 90 | 0 | -9.5 | 1480 | 1486658
7-D-1991 | 7 | Driving | Rigid | 10/17/1995 | Permeable Asphalt Stabilized | Aggregate |  | Clay | 91 | -0.1 | -9.5 | 1480 | 1486658
7-D-1991 | 7 | Driving | Rigid | 08/14/1996 | Permeable Asphalt Stabilized | Aggregate |  | Clay | 72 | 0.4 | -11 | 1782 | 2093345
7-D-1991 | 7 | Driving | Rigid | 08/14/1996 | Permeable Asphalt Stabilized | Aggregate |  | Clay | 72 | 0.6 | -9.5 | 1782 | 2093345
7-D-1991 | 7 | Driving | Rigid | 08/14/1996 | Permeable Asphalt Stabilized | Aggregate |  | Clay | 76 | 0.4 | -9.5 | 1782 | 2093345
7-D-1991 | 7 | Driving | Rigid | 08/14/1996 | Permeable Asphalt Stabilized | Aggregate |  | Clay | 78 | 0.6 | -9.5 | 1782 | 2093345
7-D-1991 | 7 | Driving | Rigid | 08/14/1996 | Permeable Asphalt Stabilized | Aggregate |  | Clay | 81 | 0.3 | -9.5 | 1782 | 2093345
7-D-1991 | 7 | Driving | Rigid | 08/14/1996 | Permeable Asphalt Stabilized | Aggregate |  | Clay | 87 | 0.3 | -9.5 | 1782 | 2093345
7-D-1991 | 7 | Driving | Rigid | 08/14/1996 | Permeable Asphalt Stabilized | Aggregate |  | Clay | 91 | 0.4 | -9.5 | 1782 | 2093345
7-D-1991 | 7 | Driving | Rigid | 08/14/1996 | Permeable Asphalt Stabilized | Aggregate |  | Clay | 79 | 1.1 | -11 | 1782 | 2093345
7-D-1991 | 7 | Driving | Rigid | 07/08/1997 | Permeable Asphalt Stabilized | Aggregate | 930 | Clay | 71 | 0.7 | -9.5 | 2110 | 2555409
7-D-1991 | 7 | Driving | Rigid | 07/08/1997 | Permeable Asphalt Stabilized | Aggregate | 930 | Clay | 80 | 0.1 | -11 | 2110 | 2555409
7-D-1991 | 7 | Driving | Rigid | 07/08/1997 | Permeable Asphalt Stabilized | Aggregate | 930 | Clay | 84 | 0.8 | -11 | 2110 | 2555409
7-D-1991 | 7 | Driving | Rigid | 07/08/1997 | Permeable Asphalt Stabilized | Aggregate | 930 | Clay | 88 | 0.8 | -9.5 | 2110 | 2555409
7-D-1991 | 7 | Driving | Rigid | 07/08/1997 | Permeable Asphalt Stabilized | Aggregate | 930 | Clay | 90 | 0.9 | -9.5 | 2110 | 2555409
7-D-1991 | 7 | Driving | Rigid | 04/13/1998 | Permeable Asphalt Stabilized | Aggregate |  | Clay | 88 | 0.6 | -11 | 2389 | 2972765
7-D-1991 | 7 | Driving | Rigid | 04/13/1998 | Permeable Asphalt Stabilized | Aggregate |  | Clay | 74 | 0.3 | -11 | 2389 | 2972765
7-D-1991 | 7 | Driving | Rigid | 04/13/1998 | Permeable Asphalt Stabilized | Aggregate |  | Clay | 82 | 0.8 | -11 | 2389 | 2972765
7-D-1991 | 7 | Driving | Rigid | 04/13/1998 | Permeable Asphalt Stabilized | Aggregate |  | Clay | 85 | 1.4 | -11 | 2389 | 2972765
7-D-1991 | 7 | Driving | Rigid | 09/15/1999 | Permeable Asphalt Stabilized | Aggregate |  | Clay | 91 | 1 | -9.5 | 2909 | 4026578
7-D-1991 | 7 | Driving | Rigid | 09/15/1999 | Permeable Asphalt Stabilized | Aggregate |  | Clay | 85 | 0.9 | -11 | 2909 | 4026578
7-P-1991 | 7 | Passing | Rigid | 10/17/2007 | Permeable Asphalt Stabilized | Aggregate | 831 | Clay | 84 | 0.3 | 9.5 | 5863 | 3454180
7-P-1991 | 7 | Passing | Rigid | 10/17/2007 | Permeable Asphalt Stabilized | Aggregate | 831 | Clay | 86 | 0.1 | 11 | 5863 | 3454180
7-D-2007 | 7 | Driving | Rigid | 06/15/2009 | Permeable Asphalt Stabilized | Aggregate | 1000 | Clay | 87 | 0 | -10 | 606 | 855520
7-D-2007 | 7 | Driving | Rigid | 06/15/2009 | Permeable Asphalt Stabilized | Aggregate | 1000 | Clay | 68 | 0.2 | -10 | 606 | 855520
7-P-2007 | 7 | Passing | Rigid | 06/15/2009 | Permeable Asphalt Stabilized | Aggregate | 1000 | Clay | 87 | 0 | 10 | 606 | 203929
7-P-2007 | 7 | Passing | Rigid | 06/15/2009 | Permeable Asphalt Stabilized | Aggregate | 1000 | Clay | 91 | -0.4 | 10 | 606 | 203929
7-D-2007 | 7 | Driving | Rigid | 05/28/2010 | Permeable Asphalt Stabilized | Aggregate | 1142 | Clay | 70 | 0.1 | -3 | 953 | 1751629
7-D-2007 | 7 | Driving | Rigid | 05/28/2010 | Permeable Asphalt Stabilized | Aggregate | 1147 | Clay | 91 | 0.3 | -10 | 953 | 1751629
7-D-2007 | 7 | Driving | Rigid | 05/28/2010 | Permeable Asphalt Stabilized | Aggregate | 1144 | Clay | 81 | 0.1 | -3 | 953 | 1751629
7-P-2007 | 7 | Passing | Rigid | 05/28/2010 | Permeable Asphalt Stabilized | Aggregate | 1147 | Clay | 91 | -0.3 | 10 | 953 | 420812
7-P-2007 | 7 | Passing | Rigid | 05/28/2010 | Permeable Asphalt Stabilized | Aggregate | 1145 | Clay | 82 | 0.3 | 3 | 953 | 420812
7-P-2007 | 7 | Passing | Rigid | 05/28/2010 | Permeable Asphalt Stabilized | Aggregate | 1143 | Clay | 78 | 0 | 10 | 953 | 420812
7-D-2007 | 7 | Driving | Rigid | 10/19/2010 | Permeable Asphalt Stabilized | Aggregate | 952 | Clay | 68 | 0.1 | -3 | 1097 | 2093789
7-D-2007 | 7 | Driving | Rigid | 10/19/2010 | Permeable Asphalt Stabilized | Aggregate | 958 | Clay | 81 | -0.1 | -3 | 1097 | 2093789
7-D-2007 | 7 | Driving | Rigid | 10/19/2010 | Permeable Asphalt Stabilized | Aggregate | 1002 | Clay | 91 | 0.1 | -10 | 1097 | 2093789
7-D-2007 | 7 | Driving | Rigid | 10/19/2010 | Permeable Asphalt Stabilized | Aggregate | 953 | Clay | 70 | -0.1 | -10 | 1097 | 2093789
7-D-2007 | 7 | Driving | Rigid | 10/19/2010 | Permeable Asphalt Stabilized | Aggregate | 1003 | Clay | 91 | -0.2 | -3 | 1097 | 2093789
7-P-2007 | 7 | Passing | Rigid | 10/19/2010 | Permeable Asphalt Stabilized | Aggregate | 958 | Clay | 78 | -0.2 | 3 | 1097 | 514304
7-P-2007 | 7 | Passing | Rigid | 10/19/2010 | Permeable Asphalt Stabilized | Aggregate | 959 | Clay | 81 | -0.1 | 10 | 1097 | 514304
7-P-2007 | 7 | Passing | Rigid | 10/19/2010 | Permeable Asphalt Stabilized | Aggregate | 954 | Clay | 70 | -0.1 | 3 | 1097 | 514304
7-D-2007 | 7 | Driving | Rigid | 04/14/2011 | Permeable Asphalt Stabilized | Aggregate |  | Clay | 70 | 0.2 | -3 | 1274 | 2572247
7-D-2007 | 7 | Driving | Rigid | 04/14/2011 | Permeable Asphalt Stabilized | Aggregate |  | Clay | 91 | 0 | -3 | 1274 | 2572247
7-P-2007 | 7 | Passing | Rigid | 04/14/2011 | Permeable Asphalt Stabilized | Aggregate |  | Clay | 68 | 0 | 3 | 1274 | 647995
7-P-2007 | 7 | Passing | Rigid | 04/14/2011 | Permeable Asphalt Stabilized | Aggregate |  | Clay | 70 | 0 | 10 | 1274 | 647995
7-P-2007 | 7 | Passing | Rigid | 04/14/2011 | Permeable Asphalt Stabilized | Aggregate |  | Clay | 87 | 0.2 | 10 | 1274 | 647995
7-D-2007 | 7 | Driving | Rigid | 09/28/2011 | Permeable Asphalt Stabilized | Aggregate |  | Clay | 91 | 0.6 | -10 | 1441 | 2743221
7-D-2007 | 7 | Driving | Rigid | 09/28/2011 | Permeable Asphalt Stabilized | Aggregate |  | Clay | 78 | 0.3 | -3 | 1441 | 2743221
7-P-2007 | 7 | Passing | Rigid | 09/28/2011 | Permeable Asphalt Stabilized | Aggregate |  | Clay | 68 | 0.2 | 10 | 1441 | 734880
7-D-2007 | 7 | Driving | Rigid | 06/07/2012 | Permeable Asphalt Stabilized | Aggregate | 840 | Clay | 91 | 0 | -10 | 1694 | 3423951
7-P-2007 | 7 | Passing | Rigid | 06/07/2012 | Permeable Asphalt Stabilized | Aggregate | 839 | Clay | 86 | 0.3 | 10 | 1694 | 895567
7-D-2007 | 7 | Driving | Rigid | 09/19/2013 | Permeable Asphalt Stabilized | Aggregate | 1352 | Clay | 82 | -0.1 | -3 | 2163 | 4720214
7-P-2007 | 7 | Passing | Rigid | 09/19/2013 | Permeable Asphalt Stabilized | Aggregate | 1353 | Clay | 82 | 2.1 | 10 | 2163 | 1233535
7-P-2007 | 7 | Passing | Rigid | 09/19/2013 | Permeable Asphalt Stabilized | Aggregate | 1349 | Clay | 68 | -0.1 | 10 | 2163 | 1233535
7-D-2007 | 7 | Driving | Rigid | 05/08/2014 | Permeable Asphalt Stabilized | Aggregate | 917 | Clay | 91 | 0.2 | -10 | 2394 | 5411581
7-P-2007 | 7 | Passing | Rigid | 05/08/2014 | Permeable Asphalt Stabilized | Aggregate | 916 | Clay | 86 | 0.6 | 3 | 2394 | 1402614
7-P-2007 | 7 | Passing | Rigid | 05/08/2014 | Permeable Asphalt Stabilized | Aggregate | 914 | Clay | 81 | 0.4 | 3 | 2394 | 1402614
7-P-2007 | 7 | Passing | Rigid | 05/08/2014 | Permeable Asphalt Stabilized | Aggregate | 911 | Clay | 70 | 0 | 3 | 2394 | 1402614
7-P-2007 | 7 | Passing | Rigid | 05/08/2014 | Permeable Asphalt Stabilized | Aggregate | 910 | Clay | 68 | 0.1 | 10 | 2394 | 1402614
7-D-2007 | 7 | Driving | Rigid | 04/14/2015 | Permeable Asphalt Stabilized | Aggregate | 823 | Clay | 70 | 0.6 | -3 | 2735 | 6568910
7-P-2007 | 7 | Passing | Rigid | 04/14/2015 | Permeable Asphalt Stabilized | Aggregate | 836 | Clay | 91 | 0 | 10 | 2735 | 1537082
7-D-2007 | 7 | Driving | Rigid | 09/30/2015 | Permeable Asphalt Stabilized | Aggregate | 1643 | Clay | 91 | 0.2 | -3 | 2904 | 7132631
7-D-2007 | 7 | Driving | Rigid | 09/30/2015 | Permeable Asphalt Stabilized | Aggregate | 1636 | Clay | 81 | 0.2 | -3 | 2904 | 7132631
7-P-2007 | 7 | Passing | Rigid | 09/30/2015 | Permeable Asphalt Stabilized | Aggregate | 1644 | Clay | 91 | -0.4 | 10 | 2904 | 1558539
7-P-2007 | 7 | Passing | Rigid | 09/30/2015 | Permeable Asphalt Stabilized | Aggregate | 1636 | Clay | 81 | 0.4 | 10 | 2904 | 1558539
7-P-2007 | 7 | Passing | Rigid | 09/30/2015 | Permeable Asphalt Stabilized | Aggregate | 1634 | Clay | 78 | -0.1 | 10 | 2904 | 1558539
7-P-2007 | 7 | Passing | Rigid | 09/30/2015 | Permeable Asphalt Stabilized | Aggregate | 1638 | Clay | 82 | 1.1 | 10 | 2904 | 1558539
7-D-2007 | 7 | Driving | Rigid | 05/16/2016 | Permeable Asphalt Stabilized | Aggregate | 1421 | Clay | 91 | -0.3 | -3 | 3133 | 7981346
7-P-2007 | 7 | Passing | Rigid | 05/16/2016 | Permeable Asphalt Stabilized | Aggregate | 1411 | Clay | 78 | -0.5 | 10 | 3133 | 1738281
7-D-2007 | 7 | Driving | Rigid | 05/16/2017 | Permeable Asphalt Stabilized | Aggregate | 1430 | Clay | 87 | 0.2 | -3 | 3498 | 8868809
7-D-2007 | 7 | Driving | Rigid | 05/16/2017 | Permeable Asphalt Stabilized | Aggregate | 1424 | Clay | 70 | 0.4 | -3 | 3498 | 8868809
7-P-2007 | 7 | Passing | Rigid | 05/16/2017 | Permeable Asphalt Stabilized | Aggregate | 1429 | Clay | 86 | 0.5 | 10 | 3498 | 1886813
7-P-2007 | 7 | Passing | Rigid | 05/16/2017 | Permeable Asphalt Stabilized | Aggregate | 1426 | Clay | 78 | -0.1 | 10 | 3498 | 1886813
7-P-2007 | 7 | Passing | Rigid | 05/16/2017 | Permeable Asphalt Stabilized | Aggregate | 1423 | Clay | 68 | 0.4 | 10 | 3498 | 1886813
7-D-2007 | 7 | Driving | Rigid | 04/16/2019 | Permeable Asphalt Stabilized | Aggregate | 737 | Clay | 87 | 1.2 | -10 | 4198 | 10868573
7-D-2007 | 7 | Driving | Rigid | 04/16/2019 | Permeable Asphalt Stabilized | Aggregate | 732 | Clay | 68 | 0.5 | -10 | 4198 | 10868573
7-P-2007 | 7 | Passing | Rigid | 04/16/2019 | Permeable Asphalt Stabilized | Aggregate | 735 | Clay | 78 | 1.9 | 10 | 4198 | 2308945
7-P-2007 | 7 | Passing | Rigid | 04/16/2019 | Permeable Asphalt Stabilized | Aggregate | 734 | Clay | 70 | 0 | 10 | 4198 | 2308945
7-P-2007 | 7 | Passing | Rigid | 04/16/2019 | Permeable Asphalt Stabilized | Aggregate | 735 | Clay | 81 | 0.6 | 10 | 4198 | 2308945
7-D-2007 | 7 | Driving | Rigid | 05/07/2020 | Permeable Asphalt Stabilized | Aggregate | 945 | Clay | 68 | 0.1 | -3 | 4585 | 12142700
7-D-2007 | 7 | Driving | Rigid | 05/07/2020 | Permeable Asphalt Stabilized | Aggregate | 944 | Clay | 68 | 0.2 | -10 | 4585 | 12142700
7-D-2007 | 7 | Driving | Rigid | 05/07/2020 | Permeable Asphalt Stabilized | Aggregate | 947 | Clay | 81 | -1.4 | -10 | 4585 | 12142700
7-P-2007 | 7 | Passing | Rigid | 05/07/2020 | Permeable Asphalt Stabilized | Aggregate | 947 | Clay | 78 | 1.3 | 10 | 4585 | 2703231
7-P-2007 | 7 | Passing | Rigid | 05/07/2020 | Permeable Asphalt Stabilized | Aggregate | 949 | Clay | 86 | 0.1 | 3 | 4585 | 2703231
7-D-2007 | 7 | Driving | Rigid | 10/07/2020 | Permeable Asphalt Stabilized | Aggregate | 938 | Clay | 86 | 0.3 | -3 | 4738 | 12346384
7-D-1991 | 7 | Driving | Rigid | 01/26/2005 | Permeable Asphalt Stabilized | Aggregate | 1430 | Clay | 82 | 0.1 | -11 | 4869 | 9006180
7-P-1991 | 7 | Passing | Rigid | 01/26/2005 | Permeable Asphalt Stabilized | Aggregate | 1430 | Clay | 69 | 0.2 | 9.5 | 4869 | 2618673
7-P-1991 | 7 | Passing | Rigid | 01/26/2005 | Permeable Asphalt Stabilized | Aggregate | 1430 | Clay | 87 | -0.1 | 11 | 4869 | 2618673
7-P-1991 | 7 | Passing | Rigid | 01/26/2005 | Permeable Asphalt Stabilized | Aggregate | 1430 | Clay | 81 | 0.5 | 11 | 4869 | 2618673
7-P-1991 | 7 | Passing | Rigid | 01/26/2005 | Permeable Asphalt Stabilized | Aggregate | 1430 | Clay | 68 | 0.1 | 11 | 4869 | 2618673
7-P-1991 | 7 | Passing | Rigid | 01/26/2005 | Permeable Asphalt Stabilized | Aggregate | 1430 | Clay | 81 | 0.5 | 9.5 | 4869 | 2618673
7-P-1991 | 7 | Passing | Rigid | 01/26/2005 | Permeable Asphalt Stabilized | Aggregate | 1430 | Clay | 78 | -0.3 | 9.5 | 4869 | 2618673
7-D-1991 | 7 | Driving | Rigid | 07/21/2005 | Permeable Asphalt Stabilized | Aggregate | 1250 | Clay | 82 | 0.2 | -9.5 | 5045 | 9559796
7-D-1991 | 7 | Driving | Rigid | 07/21/2005 | Permeable Asphalt Stabilized | Aggregate | 1250 | Clay | 68 | 0.3 | -11 | 5045 | 9559796
7-D-1991 | 7 | Driving | Rigid | 07/21/2005 | Permeable Asphalt Stabilized | Aggregate | 1250 | Clay | 73 | 0 | -11 | 5045 | 9559796
7-P-1991 | 7 | Passing | Rigid | 07/21/2005 | Permeable Asphalt Stabilized | Aggregate | 1250 | Clay | 70 | 0.4 | 9.5 | 5045 | 2762547
7-P-1991 | 7 | Passing | Rigid | 07/21/2005 | Permeable Asphalt Stabilized | Aggregate | 1250 | Clay | 86 | 0.9 | 9.5 | 5045 | 2762547
7-P-1991 | 7 | Passing | Rigid | 07/21/2005 | Permeable Asphalt Stabilized | Aggregate | 1250 | Clay | 70 | -0.3 | 11 | 5045 | 2762547
7-D-1991 | 7 | Driving | Rigid | 11/21/2005 | Permeable Asphalt Stabilized | Aggregate | 840 | Clay | 68 | 0.5 | -9.5 | 5168 | 9967068
7-D-1991 | 7 | Driving | Rigid | 11/21/2005 | Permeable Asphalt Stabilized | Aggregate | 840 | Clay | 86 | 0.3 | -9.5 | 5168 | 9967068
7-D-1991 | 7 | Driving | Rigid | 11/21/2005 | Permeable Asphalt Stabilized | Aggregate | 840 | Clay | 87 | -0.1 | -9.5 | 5168 | 9967068
7-D-1991 | 7 | Driving | Rigid | 11/21/2005 | Permeable Asphalt Stabilized | Aggregate | 840 | Clay | 89 | 1.1 | -11 | 5168 | 9967068
7-D-1991 | 7 | Driving | Rigid | 11/21/2005 | Permeable Asphalt Stabilized | Aggregate | 840 | Clay | 77 | 0.7 | -9.5 | 5168 | 9967068
7-P-1991 | 7 | Passing | Rigid | 11/21/2005 | Permeable Asphalt Stabilized | Aggregate | 847 | Clay | 73 | 0.5 | 9.5 | 5168 | 2878084
7-P-1991 | 7 | Passing | Rigid | 11/21/2005 | Permeable Asphalt Stabilized | Aggregate | 847 | Clay | 82 | 0.4 | 11 | 5168 | 2878084
7-P-1991 | 7 | Passing | Rigid | 11/21/2005 | Permeable Asphalt Stabilized | Aggregate | 847 | Clay | 89 | 0.2 | 9.5 | 5168 | 2878084
7-P-1991 | 7 | Passing | Rigid | 11/21/2005 | Permeable Asphalt Stabilized | Aggregate | 847 | Clay | 68 | 0.1 | 9.5 | 5168 | 2878084
7-D-1991 | 7 | Driving | Rigid | 02/14/2006 | Permeable Asphalt Stabilized | Aggregate | 1425 | Clay | 70 | 0.2 | -11 | 5253 | 10226228
7-D-1991 | 7 | Driving | Rigid | 02/14/2006 | Permeable Asphalt Stabilized | Aggregate | 1425 | Clay | 78 | 0.3 | -11 | 5253 | 10226228
7-P-1991 | 7 | Passing | Rigid | 02/14/2006 | Permeable Asphalt Stabilized | Aggregate | 1418 | Clay | 89 | 0.3 | 11 | 5253 | 2943976
7-P-1991 | 7 | Passing | Rigid | 02/14/2006 | Permeable Asphalt Stabilized | Aggregate | 1418 | Clay | 68 | 0.3 | 11 | 5253 | 2943976
7-P-1991 | 7 | Passing | Rigid | 02/14/2006 | Permeable Asphalt Stabilized | Aggregate | 1418 | Clay | 84 | 0.5 | 11 | 5253 | 2943976
7-P-1991 | 7 | Passing | Rigid | 02/14/2006 | Permeable Asphalt Stabilized | Aggregate | 1418 | Clay | 82 | 0.5 | 9.5 | 5253 | 2943976
7-D-1991 | 7 | Driving | Rigid | 04/18/2006 | Permeable Asphalt Stabilized | Aggregate | 1222 | Clay | 84 | 0.4 | -9.5 | 5316 | 10395848
7-D-1991 | 7 | Driving | Rigid | 04/18/2006 | Permeable Asphalt Stabilized | Aggregate | 1222 | Clay | 87 | 0.4 | -11 | 5316 | 10395848
7-D-1991 | 7 | Driving | Rigid | 04/18/2006 | Permeable Asphalt Stabilized | Aggregate | 1222 | Clay | 77 | 0.6 | -9.5 | 5316 | 10395848
7-D-1991 | 7 | Driving | Rigid | 04/18/2006 | Permeable Asphalt Stabilized | Aggregate | 1222 | Clay | 91 | 0.4 | -9.5 | 5316 | 10395848
7-P-1991 | 7 | Passing | Rigid | 04/18/2006 | Permeable Asphalt Stabilized | Aggregate | 1215 | Clay | 86 | 0.9 | 9.5 | 5316 | 2986603
7-P-1991 | 7 | Passing | Rigid | 04/18/2006 | Permeable Asphalt Stabilized | Aggregate | 1215 | Clay | 70 | -0.2 | 11 | 5316 | 2986603
7-P-1991 | 7 | Passing | Rigid | 04/18/2006 | Permeable Asphalt Stabilized | Aggregate | 1215 | Clay | 82 | 0.6 | 9.5 | 5316 | 2986603
7-P-1991 | 7 | Passing | Rigid | 04/18/2006 | Permeable Asphalt Stabilized | Aggregate | 1215 | Clay | 89 | 0.2 | 9.5 | 5316 | 2986603
7-D-1991 | 7 | Driving | Rigid | 08/04/2006 | Permeable Asphalt Stabilized | Aggregate | 1257 | Clay | 86 | 0.5 | -11 | 5424 | 10597016
7-D-1991 | 7 | Driving | Rigid | 08/04/2006 | Permeable Asphalt Stabilized | Aggregate | 1257 | Clay | 82 | 0.5 | -9.5 | 5424 | 10597016
7-D-1991 | 7 | Driving | Rigid | 08/04/2006 | Permeable Asphalt Stabilized | Aggregate | 1257 | Clay | 91 | 0.6 | -11 | 5424 | 10597016
7-P-1991 | 7 | Passing | Rigid | 08/04/2006 | Permeable Asphalt Stabilized | Aggregate | 1251 | Clay | 77 | 0.4 | 9.5 | 5424 | 3046349
7-P-1991 | 7 | Passing | Rigid | 08/04/2006 | Permeable Asphalt Stabilized | Aggregate | 1251 | Clay | 69 | 0.7 | 9.5 | 5424 | 3046349
7-P-1991 | 7 | Passing | Rigid | 08/04/2006 | Permeable Asphalt Stabilized | Aggregate | 1251 | Clay | 68 | 0.4 | 9.5 | 5424 | 3046349
7-D-1991 | 7 | Driving | Rigid | 11/14/2006 | Permeable Asphalt Stabilized | Aggregate | 1056 | Clay | 78 | 0.6 | -11 | 5526 | 10884202
7-D-1991 | 7 | Driving | Rigid | 11/14/2006 | Permeable Asphalt Stabilized | Aggregate | 1056 | Clay | 68 | 0.6 | -11 | 5526 | 10884202
7-D-1991 | 7 | Driving | Rigid | 11/14/2006 | Permeable Asphalt Stabilized | Aggregate | 1056 | Clay | 73 | 0.3 | -9.5 | 5526 | 10884202
7-P-1991 | 7 | Passing | Rigid | 11/14/2006 | Permeable Asphalt Stabilized | Aggregate | 1056 | Clay | 84 | 0.3 | 9.5 | 5526 | 3200864
7-P-1991 | 7 | Passing | Rigid | 11/14/2006 | Permeable Asphalt Stabilized | Aggregate | 1056 | Clay | 82 | 0.5 | 11 | 5526 | 3200864
7-P-1991 | 7 | Passing | Rigid | 11/14/2006 | Permeable Asphalt Stabilized | Aggregate | 1056 | Clay | 68 | 0.3 | 9.5 | 5526 | 3200864
7-D-1991 | 7 | Driving | Rigid | 02/13/2007 | Permeable Asphalt Stabilized | Aggregate | 810 | Clay | 68 | 0.3 | -11 | 5617 | 11173277
7-D-1991 | 7 | Driving | Rigid | 02/13/2007 | Permeable Asphalt Stabilized | Aggregate | 810 | Clay | 91 | 0.3 | -9.5 | 5617 | 11173277
7-D-1991 | 7 | Driving | Rigid | 02/13/2007 | Permeable Asphalt Stabilized | Aggregate | 810 | Clay | 69 | -0.8 | -11 | 5617 | 11173277
7-D-1991 | 7 | Driving | Rigid | 02/13/2007 | Permeable Asphalt Stabilized | Aggregate | 810 | Clay | 70 | 0.1 | -9.5 | 5617 | 11173277
7-P-1991 | 7 | Passing | Rigid | 02/13/2007 | Permeable Asphalt Stabilized | Aggregate | 810 | Clay | 69 | 0.8 | 11 | 5617 | 3272459
7-P-1991 | 7 | Passing | Rigid | 02/13/2007 | Permeable Asphalt Stabilized | Aggregate | 810 | Clay | 81 | 0.4 | 9.5 | 5617 | 3272459
7-P-1991 | 7 | Passing | Rigid | 02/13/2007 | Permeable Asphalt Stabilized | Aggregate | 810 | Clay | 89 | 0.3 | 11 | 5617 | 3272459
7-D-1991 | 7 | Driving | Rigid | 06/12/2007 | Permeable Asphalt Stabilized | Aggregate | 1435 | Clay | 82 | 0.5 | -9.5 | 5736 | 11531345
7-D-1991 | 7 | Driving | Rigid | 06/12/2007 | Permeable Asphalt Stabilized | Aggregate | 1435 | Clay | 86 | 0.5 | -9.5 | 5736 | 11531345
7-D-1991 | 7 | Driving | Rigid | 06/12/2007 | Permeable Asphalt Stabilized | Aggregate | 1435 | Clay | 68 | 0.8 | -11 | 5736 | 11531345
7-P-1991 | 7 | Passing | Rigid | 06/12/2007 | Permeable Asphalt Stabilized | Aggregate | 1501 | Clay | 86 | 0.1 | 11 | 5736 | 3354073
7-P-1991 | 7 | Passing | Rigid | 06/12/2007 | Permeable Asphalt Stabilized | Aggregate | 1501 | Clay | 68 | 0 | 11 | 5736 | 3354073
7-D-1991 | 7 | Driving | Rigid | 10/17/2007 | Permeable Asphalt Stabilized | Aggregate | 831 | Clay | 91 | 0.7 | -11 | 5863 | 11912243
7-D-1991 | 7 | Driving | Rigid | 10/17/2007 | Permeable Asphalt Stabilized | Aggregate | 831 | Clay | 78 | 0.5 | -11 | 5863 | 11912243
7-D-1991 | 7 | Driving | Rigid | 10/17/2007 | Permeable Asphalt Stabilized | Aggregate | 831 | Clay | 70 | 0.3 | -11 | 5863 | 11912243
7-D-1991 | 7 | Driving | Rigid | 10/17/2007 | Permeable Asphalt Stabilized | Aggregate | 831 | Clay | 82 | 0.3 | -9.5 | 5863 | 11912243
7-P-1991 | 7 | Passing | Rigid | 02/12/2002 | Permeable Asphalt Stabilized | Aggregate | 1445 | Clay | 90 | 0.9 | 9.5 | 3790 | 1909902
7-P-1991 | 7 | Passing | Rigid | 02/12/2002 | Permeable Asphalt Stabilized | Aggregate | 1445 | Clay | 68 | 0.5 | 11 | 3790 | 1909902
7-D-1991 | 7 | Driving | Rigid | 06/24/2002 | Permeable Asphalt Stabilized | Aggregate | 1345 | Clay | 69 | 1.3 | -9.5 | 3922 | 6741704
7-D-1991 | 7 | Driving | Rigid | 06/24/2002 | Permeable Asphalt Stabilized | Aggregate | 1345 | Clay | 72 | 0.3 | -11 | 3922 | 6741704
7-D-1991 | 7 | Driving | Rigid | 06/24/2002 | Permeable Asphalt Stabilized | Aggregate | 1345 | Clay | 78 | 1.3 | -11 | 3922 | 6741704
7-D-1991 | 7 | Driving | Rigid | 06/24/2002 | Permeable Asphalt Stabilized | Aggregate | 1345 | Clay | 80 | 1 | -11 | 3922 | 6741704
7-D-1991 | 7 | Driving | Rigid | 06/24/2002 | Permeable Asphalt Stabilized | Aggregate | 1345 | Clay | 81 | 0.9 | -11 | 3922 | 6741704
7-D-1991 | 7 | Driving | Rigid | 06/24/2002 | Permeable Asphalt Stabilized | Aggregate | 1345 | Clay | 77 | 1.3 | -9.5 | 3922 | 6741704
7-D-1991 | 7 | Driving | Rigid | 06/24/2002 | Permeable Asphalt Stabilized | Aggregate | 1345 | Clay | 85 | 0.9 | -9.5 | 3922 | 6741704
7-P-1991 | 7 | Passing | Rigid | 06/24/2002 | Permeable Asphalt Stabilized | Aggregate | 1345 | Clay | 77 | 0.9 | 9.5 | 3922 | 2003410
7-P-1991 | 7 | Passing | Rigid | 06/24/2002 | Permeable Asphalt Stabilized | Aggregate | 1345 | Clay | 80 | 0.7 | 9.5 | 3922 | 2003410
7-P-1991 | 7 | Passing | Rigid | 06/24/2002 | Permeable Asphalt Stabilized | Aggregate | 1345 | Clay | 82 | 0.9 | 9.5 | 3922 | 2003410
7-P-1991 | 7 | Passing | Rigid | 06/24/2002 | Permeable Asphalt Stabilized | Aggregate | 1345 | Clay | 72 | 0.5 | 11 | 3922 | 2003410
7-P-1991 | 7 | Passing | Rigid | 06/24/2002 | Permeable Asphalt Stabilized | Aggregate | 1345 | Clay | 77 | 0.8 | 11 | 3922 | 2003410
7-P-1991 | 7 | Passing | Rigid | 06/24/2002 | Permeable Asphalt Stabilized | Aggregate | 1345 | Clay | 79 | 1.2 | 11 | 3922 | 2003410
7-P-1991 | 7 | Passing | Rigid | 06/24/2002 | Permeable Asphalt Stabilized | Aggregate | 1345 | Clay | 91 | 0.2 | 11 | 3922 | 2003410
7-P-1991 | 7 | Passing | Rigid | 06/24/2002 | Permeable Asphalt Stabilized | Aggregate | 1345 | Clay | 69 | 1 | 9.5 | 3922 | 2003410
7-P-1991 | 7 | Passing | Rigid | 06/24/2002 | Permeable Asphalt Stabilized | Aggregate | 1345 | Clay | 82 | 1.2 | 11 | 3922 | 2003410
7-D-1991 | 7 | Driving | Rigid | 09/16/2002 | Permeable Asphalt Stabilized | Aggregate | 1130 | Clay | 68 | 1 | -11 | 4006 | 6983157
7-D-1991 | 7 | Driving | Rigid | 09/16/2002 | Permeable Asphalt Stabilized | Aggregate | 1130 | Clay | 86 | 0.3 | -11 | 4006 | 6983157
7-D-1991 | 7 | Driving | Rigid | 09/16/2002 | Permeable Asphalt Stabilized | Aggregate | 1130 | Clay | 87 | 0.1 | -11 | 4006 | 6983157
7-D-1991 | 7 | Driving | Rigid | 09/16/2002 | Permeable Asphalt Stabilized | Aggregate | 1130 | Clay | 74 | 0 | -11 | 4006 | 6983157
7-D-1991 | 7 | Driving | Rigid | 09/16/2002 | Permeable Asphalt Stabilized | Aggregate | 1130 | Clay | 77 | 0.2 | -11 | 4006 | 6983157
7-D-1991 | 7 | Driving | Rigid | 09/16/2002 | Permeable Asphalt Stabilized | Aggregate | 1130 | Clay | 80 | 0.4 | -9.5 | 4006 | 6983157
7-D-1991 | 7 | Driving | Rigid | 09/16/2002 | Permeable Asphalt Stabilized | Aggregate | 1130 | Clay | 70 | 0.6 | -11 | 4006 | 6983157
7-P-1991 | 7 | Passing | Rigid | 09/16/2002 | Permeable Asphalt Stabilized | Aggregate | 1130 | Clay | 86 | 0.4 | 11 | 4006 | 2076086
7-P-1991 | 7 | Passing | Rigid | 09/16/2002 | Permeable Asphalt Stabilized | Aggregate | 1130 | Clay | 84 | 0.5 | 9.5 | 4006 | 2076086
7-P-1991 | 7 | Passing | Rigid | 09/16/2002 | Permeable Asphalt Stabilized | Aggregate | 1130 | Clay | 87 | 0.7 | 9.5 | 4006 | 2076086
7-P-1991 | 7 | Passing | Rigid | 09/16/2002 | Permeable Asphalt Stabilized | Aggregate | 1130 | Clay | 71 | -0.1 | 9.5 | 4006 | 2076086
7-P-1991 | 7 | Passing | Rigid | 09/16/2002 | Permeable Asphalt Stabilized | Aggregate | 1130 | Clay | 80 | 0.2 | 9.5 | 4006 | 2076086
7-P-1991 | 7 | Passing | Rigid | 09/16/2002 | Permeable Asphalt Stabilized | Aggregate | 1130 | Clay | 67 | 0.7 | 11 | 4006 | 2076086
7-P-1991 | 7 | Passing | Rigid | 09/16/2002 | Permeable Asphalt Stabilized | Aggregate | 1130 | Clay | 72 | -0.8 | 11 | 4006 | 2076086
7-P-1991 | 7 | Passing | Rigid | 09/16/2002 | Permeable Asphalt Stabilized | Aggregate | 1130 | Clay | 76 | 0.6 | 11 | 4006 | 2076086
7-P-1991 | 7 | Passing | Rigid | 09/16/2002 | Permeable Asphalt Stabilized | Aggregate | 1130 | Clay | 78 | 0.9 | 11 | 4006 | 2076086
7-D-1991 | 7 | Driving | Rigid | 05/15/2003 | Permeable Asphalt Stabilized | Aggregate | 1210 | Clay | 84 | 0.8 | -11 | 4247 | 7658554
7-D-1991 | 7 | Driving | Rigid | 05/15/2003 | Permeable Asphalt Stabilized | Aggregate | 1210 | Clay | 86 | 0.4 | -11 | 4247 | 7658554
7-D-1991 | 7 | Driving | Rigid | 05/15/2003 | Permeable Asphalt Stabilized | Aggregate | 1210 | Clay | 86 | 0.6 | -9.5 | 4247 | 7658554
7-P-1991 | 7 | Passing | Rigid | 05/15/2003 | Permeable Asphalt Stabilized | Aggregate | 1300 | Clay | 70 | 0.4 | 9.5 | 4247 | 2248171
7-P-1991 | 7 | Passing | Rigid | 05/15/2003 | Permeable Asphalt Stabilized | Aggregate | 1300 | Clay | 68 | 0.2 | 11 | 4247 | 2248171
7-P-1991 | 7 | Passing | Rigid | 05/15/2003 | Permeable Asphalt Stabilized | Aggregate | 1300 | Clay | 91 | 0.2 | 11 | 4247 | 2248171
7-D-1991 | 7 | Driving | Rigid | 09/10/2003 | Permeable Asphalt Stabilized | Aggregate | 833 | Clay | 91 | 0.3 | -9.5 | 4365 | 7942872
7-D-1991 | 7 | Driving | Rigid | 09/10/2003 | Permeable Asphalt Stabilized | Aggregate | 833 | Clay | 81 | 0.1 | -9.5 | 4365 | 7942872
7-D-1991 | 7 | Driving | Rigid | 09/10/2003 | Permeable Asphalt Stabilized | Aggregate | 833 | Clay | 69 | -0.5 | -11 | 4365 | 7942872
7-D-1991 | 7 | Driving | Rigid | 09/10/2003 | Permeable Asphalt Stabilized | Aggregate | 833 | Clay | 73 | -0.1 | -11 | 4365 | 7942872
7-D-1991 | 7 | Driving | Rigid | 09/10/2003 | Permeable Asphalt Stabilized | Aggregate | 833 | Clay | 78 | 0.4 | -11 | 4365 | 7942872
7-P-1991 | 7 | Passing | Rigid | 09/10/2003 | Permeable Asphalt Stabilized | Aggregate | 840 | Clay | 68 | 0.2 | 9.5 | 4365 | 2333129
7-P-1991 | 7 | Passing | Rigid | 09/10/2003 | Permeable Asphalt Stabilized | Aggregate | 840 | Clay | 69 | 0.7 | 9.5 | 4365 | 2333129
7-P-1991 | 7 | Passing | Rigid | 09/10/2003 | Permeable Asphalt Stabilized | Aggregate | 840 | Clay | 82 | 0.4 | 9.5 | 4365 | 2333129
7-P-1991 | 7 | Passing | Rigid | 09/10/2003 | Permeable Asphalt Stabilized | Aggregate | 840 | Clay | 87 | 0.3 | 9.5 | 4365 | 2333129
7-P-1991 | 7 | Passing | Rigid | 09/10/2003 | Permeable Asphalt Stabilized | Aggregate | 840 | Clay | 68 | -0.1 | 11 | 4365 | 2333129
7-D-1991 | 7 | Driving | Rigid | 02/24/2004 | Permeable Asphalt Stabilized | Aggregate | 955 | Clay | 89 | 0.4 | -9.5 | 4532 | 8446565
7-D-1991 | 7 | Driving | Rigid | 02/24/2004 | Permeable Asphalt Stabilized | Aggregate | 955 | Clay | 69 | -0.5 | -11 | 4532 | 8446565
7-D-1991 | 7 | Driving | Rigid | 02/24/2004 | Permeable Asphalt Stabilized | Aggregate | 955 | Clay | 86 | 0.3 | -11 | 4532 | 8446565
7-D-1991 | 7 | Driving | Rigid | 02/24/2004 | Permeable Asphalt Stabilized | Aggregate | 955 | Clay | 69 | 0.5 | -9.5 | 4532 | 8446565
7-P-1991 | 7 | Passing | Rigid | 02/24/2004 | Permeable Asphalt Stabilized | Aggregate | 1105 | Clay | 73 | -0.3 | 11 | 4532 | 2475874
7-P-1991 | 7 | Passing | Rigid | 02/24/2004 | Permeable Asphalt Stabilized | Aggregate | 1105 | Clay | 73 | 0.4 | 9.5 | 4532 | 2475874
7-P-1991 | 7 | Passing | Rigid | 02/24/2004 | Permeable Asphalt Stabilized | Aggregate | 1105 | Clay | 87 | 0.4 | 9.5 | 4532 | 2475874
7-D-1991 | 7 | Driving | Rigid | 06/15/2004 | Permeable Asphalt Stabilized | Aggregate | 915 | Clay | 89 | 0.9 | -9.5 | 4644 | 8804207
7-D-1991 | 7 | Driving | Rigid | 06/15/2004 | Permeable Asphalt Stabilized | Aggregate | 915 | Clay | 82 | 0.3 | -9.5 | 4644 | 8804207
7-P-1991 | 7 | Passing | Rigid | 06/15/2004 | Permeable Asphalt Stabilized | Aggregate | 915 | Clay | 86 | 0.2 | 11 | 4644 | 2567510
7-P-1991 | 7 | Passing | Rigid | 06/15/2004 | Permeable Asphalt Stabilized | Aggregate | 915 | Clay | 82 | 0.7 | 9.5 | 4644 | 2567510
7-D-1991 | 7 | Driving | Rigid | 01/26/2005 | Permeable Asphalt Stabilized | Aggregate | 1430 | Clay | 91 | 0.2 | -9.5 | 4869 | 9006180
7-D-1991 | 7 | Driving | Rigid | 01/26/2005 | Permeable Asphalt Stabilized | Aggregate | 1430 | Clay | 81 | 0.3 | -9.5 | 4869 | 9006180
7-D-1991 | 7 | Driving | Rigid | 01/26/2005 | Permeable Asphalt Stabilized | Aggregate | 1430 | Clay | 87 | 0.6 | -11 | 4869 | 9006180
7-D-1991 | 7 | Driving | Rigid | 12/21/2000 | Permeable Asphalt Stabilized | Aggregate |  | Clay | 91 | 0.5 | -3 | 3372 | 5238157
7-P-1991 | 7 | Passing | Rigid | 12/21/2000 | Permeable Asphalt Stabilized | Aggregate |  | Clay | 71 | 0.7 | 11.83 | 3372 | 1607589
7-P-1991 | 7 | Passing | Rigid | 12/21/2000 | Permeable Asphalt Stabilized | Aggregate |  | Clay | 75 | -0.4 | 11.83 | 3372 | 1607589
7-P-1991 | 7 | Passing | Rigid | 12/21/2000 | Permeable Asphalt Stabilized | Aggregate |  | Clay | 88 | -1.3 | 11.83 | 3372 | 1607589
7-P-1991 | 7 | Passing | Rigid | 12/21/2000 | Permeable Asphalt Stabilized | Aggregate |  | Clay | 92 | 0.9 | 3 | 3372 | 1607589
7-P-1991 | 7 | Passing | Rigid | 12/21/2000 | Permeable Asphalt Stabilized | Aggregate |  | Clay | 81 | 0.4 | 3 | 3372 | 1607589
7-P-1991 | 7 | Passing | Rigid | 12/21/2000 | Permeable Asphalt Stabilized | Aggregate |  | Clay | 87 | 0.5 | 3 | 3372 | 1607589
7-P-1991 | 7 | Passing | Rigid | 12/21/2000 | Permeable Asphalt Stabilized | Aggregate |  | Clay | 88 | 0.7 | 3 | 3372 | 1607589
7-D-1991 | 7 | Driving | Rigid | 02/23/2001 | Permeable Asphalt Stabilized | Aggregate | 1400 | Clay | 73 | -0.6 | -11 | 3436 | 5400351
7-D-1991 | 7 | Driving | Rigid | 02/23/2001 | Permeable Asphalt Stabilized | Aggregate | 1400 | Clay | 91 | 1.1 | -9.5 | 3436 | 5400351
7-D-1991 | 7 | Driving | Rigid | 02/23/2001 | Permeable Asphalt Stabilized | Aggregate | 1400 | Clay | 92 | 0.5 | -9.5 | 3436 | 5400351
7-D-1991 | 7 | Driving | Rigid | 02/23/2001 | Permeable Asphalt Stabilized | Aggregate | 1400 | Clay | 67 | 1 | -9.5 | 3436 | 5400351
7-D-1991 | 7 | Driving | Rigid | 02/23/2001 | Permeable Asphalt Stabilized | Aggregate | 1400 | Clay | 72 | 0.9 | -9.5 | 3436 | 5400351
7-D-1991 | 7 | Driving | Rigid | 02/23/2001 | Permeable Asphalt Stabilized | Aggregate | 1400 | Clay | 83 | 1.3 | -11 | 3436 | 5400351
7-D-1991 | 7 | Driving | Rigid | 02/23/2001 | Permeable Asphalt Stabilized | Aggregate | 1400 | Clay | 78 | 0.8 | -9.5 | 3436 | 5400351
7-D-1991 | 7 | Driving | Rigid | 02/23/2001 | Permeable Asphalt Stabilized | Aggregate | 1400 | Clay | 81 | 0.8 | -9.5 | 3436 | 5400351
7-D-1991 | 7 | Driving | Rigid | 02/23/2001 | Permeable Asphalt Stabilized | Aggregate | 1400 | Clay | 82 | 0.7 | -9.5 | 3436 | 5400351
7-D-1991 | 7 | Driving | Rigid | 02/23/2001 | Permeable Asphalt Stabilized | Aggregate | 1400 | Clay | 67 | -0.7 | -11 | 3436 | 5400351
7-P-1991 | 7 | Passing | Rigid | 02/23/2001 | Permeable Asphalt Stabilized | Aggregate | 1400 | Clay | 89 | 0.2 | 9.5 | 3436 | 1652181
7-P-1991 | 7 | Passing | Rigid | 02/23/2001 | Permeable Asphalt Stabilized | Aggregate | 1400 | Clay | 77 | 0.2 | 11 | 3436 | 1652181
7-P-1991 | 7 | Passing | Rigid | 02/23/2001 | Permeable Asphalt Stabilized | Aggregate | 1400 | Clay | 81 | 1.1 | 11 | 3436 | 1652181
7-P-1991 | 7 | Passing | Rigid | 02/23/2001 | Permeable Asphalt Stabilized | Aggregate | 1400 | Clay | 83 | 0.3 | 11 | 3436 | 1652181
7-P-1991 | 7 | Passing | Rigid | 02/23/2001 | Permeable Asphalt Stabilized | Aggregate | 1400 | Clay | 79 | 0.7 | 9.5 | 3436 | 1652181
7-P-1991 | 7 | Passing | Rigid | 02/23/2001 | Permeable Asphalt Stabilized | Aggregate | 1400 | Clay | 81 | 0.7 | 9.5 | 3436 | 1652181
7-P-1991 | 7 | Passing | Rigid | 02/23/2001 | Permeable Asphalt Stabilized | Aggregate | 1400 | Clay | 71 | 0.6 | 9.5 | 3436 | 1652181
7-P-1991 | 7 | Passing | Rigid | 02/23/2001 | Permeable Asphalt Stabilized | Aggregate | 1400 | Clay | 76 | 1.1 | 9.5 | 3436 | 1652181
7-D-1991 | 7 | Driving | Rigid | 06/20/2001 | Permeable Asphalt Stabilized | Aggregate | 1245 | Clay | 84 | 0.9 | -9.5 | 3553 | 5699272
7-D-1991 | 7 | Driving | Rigid | 06/20/2001 | Permeable Asphalt Stabilized | Aggregate | 1245 | Clay | 75 | 1.2 | -11 | 3553 | 5699272
7-D-1991 | 7 | Driving | Rigid | 06/20/2001 | Permeable Asphalt Stabilized | Aggregate | 1245 | Clay | 82 | 1.1 | -11 | 3553 | 5699272
7-D-1991 | 7 | Driving | Rigid | 06/20/2001 | Permeable Asphalt Stabilized | Aggregate | 1245 | Clay | 90 | 0.2 | -11 | 3553 | 5699272
7-D-1991 | 7 | Driving | Rigid | 06/20/2001 | Permeable Asphalt Stabilized | Aggregate | 1245 | Clay | 92 | 0.6 | -9.5 | 3553 | 5699272
7-P-1991 | 7 | Passing | Rigid | 06/20/2001 | Permeable Asphalt Stabilized | Aggregate | 1315 | Clay | 81 | 1 | 11 | 3553 | 1731291
7-P-1991 | 7 | Passing | Rigid | 06/20/2001 | Permeable Asphalt Stabilized | Aggregate | 1315 | Clay | 85 | 0.4 | 11 | 3553 | 1731291
7-P-1991 | 7 | Passing | Rigid | 06/20/2001 | Permeable Asphalt Stabilized | Aggregate | 1315 | Clay | 86 | 0.7 | 11 | 3553 | 1731291
7-P-1991 | 7 | Passing | Rigid | 06/20/2001 | Permeable Asphalt Stabilized | Aggregate | 1315 | Clay | 79 | 1.1 | 9.5 | 3553 | 1731291
7-P-1991 | 7 | Passing | Rigid | 06/20/2001 | Permeable Asphalt Stabilized | Aggregate | 1315 | Clay | 81 | 1.1 | 9.5 | 3553 | 1731291
7-D-1991 | 7 | Driving | Rigid | 10/24/2001 | Permeable Asphalt Stabilized | Aggregate | 1140 | Clay | 83 | 0.7 | -9.5 | 3679 | 6061138
7-D-1991 | 7 | Driving | Rigid | 10/24/2001 | Permeable Asphalt Stabilized | Aggregate | 1140 | Clay | 85 | 0.8 | -9.5 | 3679 | 6061138
7-D-1991 | 7 | Driving | Rigid | 10/24/2001 | Permeable Asphalt Stabilized | Aggregate | 1140 | Clay | 74 | 0.8 | -9.5 | 3679 | 6061138
7-D-1991 | 7 | Driving | Rigid | 10/24/2001 | Permeable Asphalt Stabilized | Aggregate | 1140 | Clay | 85 | 1.6 | -11 | 3679 | 6061138
7-D-1991 | 7 | Driving | Rigid | 10/24/2001 | Permeable Asphalt Stabilized | Aggregate | 1140 | Clay | 74 | 0.6 | -11 | 3679 | 6061138
7-P-1991 | 7 | Passing | Rigid | 10/24/2001 | Permeable Asphalt Stabilized | Aggregate | 1140 | Clay | 76 | 1.1 | 9.5 | 3679 | 1834288
7-P-1991 | 7 | Passing | Rigid | 10/24/2001 | Permeable Asphalt Stabilized | Aggregate | 1140 | Clay | 78 | 0.3 | 9.5 | 3679 | 1834288
7-P-1991 | 7 | Passing | Rigid | 10/24/2001 | Permeable Asphalt Stabilized | Aggregate | 1140 | Clay | 80 | 0.4 | 9.5 | 3679 | 1834288
7-P-1991 | 7 | Passing | Rigid | 10/24/2001 | Permeable Asphalt Stabilized | Aggregate | 1140 | Clay | 81 | 0.8 | 9.5 | 3679 | 1834288
7-P-1991 | 7 | Passing | Rigid | 10/24/2001 | Permeable Asphalt Stabilized | Aggregate | 1140 | Clay | 89 | 0.2 | 9.5 | 3679 | 1834288
7-P-1991 | 7 | Passing | Rigid | 10/24/2001 | Permeable Asphalt Stabilized | Aggregate | 1140 | Clay | 70 | 0.5 | 11 | 3679 | 1834288
7-P-1991 | 7 | Passing | Rigid | 10/24/2001 | Permeable Asphalt Stabilized | Aggregate | 1140 | Clay | 92 | 0.4 | 9.5 | 3679 | 1834288
7-P-1991 | 7 | Passing | Rigid | 10/24/2001 | Permeable Asphalt Stabilized | Aggregate | 1140 | Clay | 77 | 0.9 | 11 | 3679 | 1834288
7-P-1991 | 7 | Passing | Rigid | 10/24/2001 | Permeable Asphalt Stabilized | Aggregate | 1140 | Clay | 87 | 0.8 | 11 | 3679 | 1834288
7-P-1991 | 7 | Passing | Rigid | 10/24/2001 | Permeable Asphalt Stabilized | Aggregate | 1140 | Clay | 85 | 0.9 | 9.5 | 3679 | 1834288
7-D-1991 | 7 | Driving | Rigid | 02/12/2002 | Permeable Asphalt Stabilized | Aggregate | 1445 | Clay | 86 | 0.8 | -11 | 3790 | 6382197
7-D-1991 | 7 | Driving | Rigid | 02/12/2002 | Permeable Asphalt Stabilized | Aggregate | 1445 | Clay | 91 | 1.1 | -9.5 | 3790 | 6382197
7-D-1991 | 7 | Driving | Rigid | 02/12/2002 | Permeable Asphalt Stabilized | Aggregate | 1445 | Clay | 70 | 1.1 | -11 | 3790 | 6382197
7-D-1991 | 7 | Driving | Rigid | 02/12/2002 | Permeable Asphalt Stabilized | Aggregate | 1445 | Clay | 73 | 0.7 | -11 | 3790 | 6382197
7-D-1991 | 7 | Driving | Rigid | 02/12/2002 | Permeable Asphalt Stabilized | Aggregate | 1445 | Clay | 74 | 0.4 | -11 | 3790 | 6382197
7-D-1991 | 7 | Driving | Rigid | 02/12/2002 | Permeable Asphalt Stabilized | Aggregate | 1445 | Clay | 70 | 0.9 | -9.5 | 3790 | 6382197
7-D-1991 | 7 | Driving | Rigid | 02/12/2002 | Permeable Asphalt Stabilized | Aggregate | 1445 | Clay | 84 | 1.7 | -9.5 | 3790 | 6382197
7-D-1991 | 7 | Driving | Rigid | 02/12/2002 | Permeable Asphalt Stabilized | Aggregate | 1445 | Clay | 90 | 1.1 | -9.5 | 3790 | 6382197
7-D-1991 | 7 | Driving | Rigid | 02/12/2002 | Permeable Asphalt Stabilized | Aggregate | 1445 | Clay | 81 | 1.2 | -11 | 3790 | 6382197
7-P-1991 | 7 | Passing | Rigid | 02/12/2002 | Permeable Asphalt Stabilized | Aggregate | 1445 | Clay | 75 | 0.5 | 11 | 3790 | 1909902
7-P-1991 | 7 | Passing | Rigid | 02/12/2002 | Permeable Asphalt Stabilized | Aggregate | 1445 | Clay | 83 | 0.8 | 9.5 | 3790 | 1909902
7-P-1991 | 7 | Passing | Rigid | 02/12/2002 | Permeable Asphalt Stabilized | Aggregate | 1445 | Clay | 82 | 1 | 11 | 3790 | 1909902
7-P-1991 | 7 | Passing | Rigid | 02/12/2002 | Permeable Asphalt Stabilized | Aggregate | 1445 | Clay | 89 | 1.1 | 9.5 | 3790 | 1909902
7-D-1991 | 7 | Driving | Rigid | 03/30/1995 | Permeable Asphalt Stabilized | Aggregate |  | Clay | 78 | 0.3 | -11 | 1279 | 1019759
7-D-1991 | 7 | Driving | Rigid | 03/30/1995 | Permeable Asphalt Stabilized | Aggregate |  | Clay | 67 | -0.2 | -11 | 1279 | 1019759
7-D-1991 | 7 | Driving | Rigid | 03/30/1995 | Permeable Asphalt Stabilized | Aggregate |  | Clay | 90 | -0.2 | -11 | 1279 | 1019759
7-D-1991 | 7 | Driving | Rigid | 06/16/1995 | Permeable Asphalt Stabilized | Aggregate |  | Clay | 84 | 0.1 | -11 | 1357 | 1210202
7-D-1991 | 7 | Driving | Rigid | 06/16/1995 | Permeable Asphalt Stabilized | Aggregate |  | Clay | 90 | 0.3 | -9.5 | 1357 | 1210202
7-D-1991 | 7 | Driving | Rigid | 06/16/1995 | Permeable Asphalt Stabilized | Aggregate |  | Clay | 80 | 0.1 | -11 | 1357 | 1210202
7-D-1991 | 7 | Driving | Rigid | 06/16/1995 | Permeable Asphalt Stabilized | Aggregate |  | Clay | 79 | 1.1 | -11 | 1357 | 1210202
7-D-1991 | 7 | Driving | Rigid | 06/16/1995 | Permeable Asphalt Stabilized | Aggregate |  | Clay | 77 | 0.4 | -9.5 | 1357 | 1210202
7-D-1991 | 7 | Driving | Rigid | 10/17/1995 | Permeable Asphalt Stabilized | Aggregate |  | Clay | 68 | 0.5 | -11 | 1480 | 1486658
7-D-1991 | 7 | Driving | Rigid | 10/17/1995 | Permeable Asphalt Stabilized | Aggregate |  | Clay | 80 | 0.2 | -11 | 1480 | 1486658
7-D-1991 | 7 | Driving | Rigid | 10/17/1995 | Permeable Asphalt Stabilized | Aggregate |  | Clay | 81 | -0.2 | -9.5 | 1480 | 1486658
7-D-1991 | 7 | Driving | Rigid | 10/17/1995 | Permeable Asphalt Stabilized | Aggregate |  | Clay | 87 | 0.1 | -11 | 1480 | 1486658
7-D-1991 | 7 | Driving | Rigid | 08/14/1996 | Permeable Asphalt Stabilized | Aggregate |  | Clay | 71 | 0.5 | -9.5 | 1782 | 2093345
7-D-1991 | 7 | Driving | Rigid | 08/14/1996 | Permeable Asphalt Stabilized | Aggregate |  | Clay | 79 | 0.2 | -9.5 | 1782 | 2093345
7-D-1991 | 7 | Driving | Rigid | 08/14/1996 | Permeable Asphalt Stabilized | Aggregate |  | Clay | 86 | 0.3 | -9.5 | 1782 | 2093345
7-D-1991 | 7 | Driving | Rigid | 08/14/1996 | Permeable Asphalt Stabilized | Aggregate |  | Clay | 87 | -0.1 | -11 | 1782 | 2093345
7-D-1991 | 7 | Driving | Rigid | 07/08/1997 | Permeable Asphalt Stabilized | Aggregate | 930 | Clay | 72 | 0.8 | -9.5 | 2110 | 2555409
7-D-1991 | 7 | Driving | Rigid | 07/08/1997 | Permeable Asphalt Stabilized | Aggregate | 930 | Clay | 83 | 0.7 | -9.5 | 2110 | 2555409
7-D-1991 | 7 | Driving | Rigid | 07/08/1997 | Permeable Asphalt Stabilized | Aggregate | 930 | Clay | 69 | 0.9 | -11 | 2110 | 2555409
7-D-1991 | 7 | Driving | Rigid | 07/08/1997 | Permeable Asphalt Stabilized | Aggregate | 930 | Clay | 79 | 0 | -9.5 | 2110 | 2555409
7-D-1991 | 7 | Driving | Rigid | 07/08/1997 | Permeable Asphalt Stabilized | Aggregate | 930 | Clay | 67 | 0.5 | -9.5 | 2110 | 2555409
7-D-1991 | 7 | Driving | Rigid | 04/13/1998 | Permeable Asphalt Stabilized | Aggregate |  | Clay | 74 | 0.8 | -9.5 | 2389 | 2972765
7-D-1991 | 7 | Driving | Rigid | 04/13/1998 | Permeable Asphalt Stabilized | Aggregate |  | Clay | 77 | 0.9 | -9.5 | 2389 | 2972765
7-D-1991 | 7 | Driving | Rigid | 04/13/1998 | Permeable Asphalt Stabilized | Aggregate |  | Clay | 88 | 0.6 | -9.5 | 2389 | 2972765
7-D-1991 | 7 | Driving | Rigid | 04/13/1998 | Permeable Asphalt Stabilized | Aggregate |  | Clay | 92 | 0.1 | -9.5 | 2389 | 2972765
7-D-1991 | 7 | Driving | Rigid | 04/13/1998 | Permeable Asphalt Stabilized | Aggregate |  | Clay | 73 | -0.4 | -11 | 2389 | 2972765
7-D-1991 | 7 | Driving | Rigid | 04/13/1998 | Permeable Asphalt Stabilized | Aggregate |  | Clay | 92 | 0.4 | -11 | 2389 | 2972765
7-D-1991 | 7 | Driving | Rigid | 09/15/1999 | Permeable Asphalt Stabilized | Aggregate |  | Clay | 92 | 1.3 | -9.5 | 2909 | 4026578
7-D-1991 | 7 | Driving | Rigid | 09/15/1999 | Permeable Asphalt Stabilized | Aggregate |  | Clay | 86 | 0.3 | -11 | 2909 | 4026578
7-D-1991 | 7 | Driving | Rigid | 09/15/1999 | Permeable Asphalt Stabilized | Aggregate |  | Clay | 88 | 0.5 | -11 | 2909 | 4026578
7-D-1991 | 7 | Driving | Rigid | 09/15/1999 | Permeable Asphalt Stabilized | Aggregate |  | Clay | 72 | 0.8 | -9.5 | 2909 | 4026578
7-D-1991 | 7 | Driving | Rigid | 09/15/1999 | Permeable Asphalt Stabilized | Aggregate |  | Clay | 85 | 1 | -9.5 | 2909 | 4026578
7-D-1991 | 7 | Driving | Rigid | 09/15/1999 | Permeable Asphalt Stabilized | Aggregate |  | Clay | 69 | 0.8 | -11 | 2909 | 4026578
7-D-1991 | 7 | Driving | Rigid | 09/15/1999 | Permeable Asphalt Stabilized | Aggregate |  | Clay | 75 | 0.7 | -11 | 2909 | 4026578
7-D-1991 | 7 | Driving | Rigid | 09/15/1999 | Permeable Asphalt Stabilized | Aggregate |  | Clay | 80 | 0.7 | -9.5 | 2909 | 4026578
7-D-1991 | 7 | Driving | Rigid | 03/27/2000 | Permeable Asphalt Stabilized | Aggregate | 1300 | Clay | 85 | 0.5 | -11 | 3103 | 4540095
7-D-1991 | 7 | Driving | Rigid | 03/27/2000 | Permeable Asphalt Stabilized | Aggregate | 1300 | Clay | 84 | 0.8 | -9.5 | 3103 | 4540095
7-D-1991 | 7 | Driving | Rigid | 03/27/2000 | Permeable Asphalt Stabilized | Aggregate | 1300 | Clay | 72 | 0.8 | -9.5 | 3103 | 4540095
7-D-1991 | 7 | Driving | Rigid | 03/27/2000 | Permeable Asphalt Stabilized | Aggregate | 1300 | Clay | 73 | 0.7 | -11 | 3103 | 4540095
7-P-1991 | 7 | Passing | Rigid | 03/27/2000 | Permeable Asphalt Stabilized | Aggregate | 1515 | Clay | 68 | 0.8 | 9.5 | 3103 | 1414627
7-P-1991 | 7 | Passing | Rigid | 03/27/2000 | Permeable Asphalt Stabilized | Aggregate | 1515 | Clay | 73 | -0.3 | 11 | 3103 | 1414627
7-P-1991 | 7 | Passing | Rigid | 03/27/2000 | Permeable Asphalt Stabilized | Aggregate | 1515 | Clay | 75 | 1.2 | 11 | 3103 | 1414627
7-P-1991 | 7 | Passing | Rigid | 03/27/2000 | Permeable Asphalt Stabilized | Aggregate | 1515 | Clay | 69 | -0.3 | 11 | 3103 | 1414627
7-P-1991 | 7 | Passing | Rigid | 03/27/2000 | Permeable Asphalt Stabilized | Aggregate | 1515 | Clay | 76 | 1 | 11 | 3103 | 1414627
7-P-1991 | 7 | Passing | Rigid | 03/27/2000 | Permeable Asphalt Stabilized | Aggregate | 1515 | Clay | 82 | 0.3 | 9.5 | 3103 | 1414627
7-P-1991 | 7 | Passing | Rigid | 03/27/2000 | Permeable Asphalt Stabilized | Aggregate | 1515 | Clay | 70 | 1.1 | 9.5 | 3103 | 1414627
7-P-1991 | 7 | Passing | Rigid | 03/27/2000 | Permeable Asphalt Stabilized | Aggregate | 1515 | Clay | 83 | 0.8 | 11 | 3103 | 1414627
7-D-1991 | 7 | Driving | Rigid | 08/16/2000 | Permeable Asphalt Stabilized | Aggregate | 1110 | Clay | 89 | 1.4 | -11 | 3245 | 4911985
7-D-1991 | 7 | Driving | Rigid | 08/16/2000 | Permeable Asphalt Stabilized | Aggregate | 1110 | Clay | 82 | 0.9 | -9.5 | 3245 | 4911985
7-D-1991 | 7 | Driving | Rigid | 08/16/2000 | Permeable Asphalt Stabilized | Aggregate | 1110 | Clay | 92 | 0.9 | -9.5 | 3245 | 4911985
7-D-1991 | 7 | Driving | Rigid | 08/16/2000 | Permeable Asphalt Stabilized | Aggregate | 1110 | Clay | 73 | 0.7 | -9.5 | 3245 | 4911985
7-D-1991 | 7 | Driving | Rigid | 08/16/2000 | Permeable Asphalt Stabilized | Aggregate | 1110 | Clay | 72 | -0.4 | -11 | 3245 | 4911985
7-D-1991 | 7 | Driving | Rigid | 08/16/2000 | Permeable Asphalt Stabilized | Aggregate | 1110 | Clay | 76 | 1.2 | -9.5 | 3245 | 4911985
7-D-1991 | 7 | Driving | Rigid | 08/16/2000 | Permeable Asphalt Stabilized | Aggregate | 1110 | Clay | 77 | 1.2 | -9.5 | 3245 | 4911985
7-D-1991 | 7 | Driving | Rigid | 08/16/2000 | Permeable Asphalt Stabilized | Aggregate | 1110 | Clay | 80 | 1.1 | -11 | 3245 | 4911985
7-D-1991 | 7 | Driving | Rigid | 08/16/2000 | Permeable Asphalt Stabilized | Aggregate | 1110 | Clay | 83 | 1.3 | -11 | 3245 | 4911985
7-P-1991 | 7 | Passing | Rigid | 08/16/2000 | Permeable Asphalt Stabilized | Aggregate | 1125 | Clay | 73 | -0.7 | 11 | 3245 | 1520107
7-P-1991 | 7 | Passing | Rigid | 08/16/2000 | Permeable Asphalt Stabilized | Aggregate | 1125 | Clay | 67 | 0.3 | 9.5 | 3245 | 1520107
7-P-1991 | 7 | Passing | Rigid | 08/16/2000 | Permeable Asphalt Stabilized | Aggregate | 1125 | Clay | 74 | 0.9 | 9.5 | 3245 | 1520107
7-P-1991 | 7 | Passing | Rigid | 08/16/2000 | Permeable Asphalt Stabilized | Aggregate | 1125 | Clay | 78 | 0.7 | 9.5 | 3245 | 1520107
7-P-1991 | 7 | Passing | Rigid | 08/16/2000 | Permeable Asphalt Stabilized | Aggregate | 1125 | Clay | 84 | 0.9 | 9.5 | 3245 | 1520107
7-D-1991 | 7 | Driving | Rigid | 12/21/2000 | Permeable Asphalt Stabilized | Aggregate |  | Clay | 81 | 0.4 | -11.83 | 3372 | 5238157
7-D-1991 | 7 | Driving | Rigid | 12/21/2000 | Permeable Asphalt Stabilized | Aggregate |  | Clay | 82 | 1.7 | -11.83 | 3372 | 5238157
7-D-1991 | 7 | Driving | Rigid | 12/21/2000 | Permeable Asphalt Stabilized | Aggregate |  | Clay | 83 | 0.8 | -11.83 | 3372 | 5238157
7-D-2007 | 7 | Driving | Rigid | 06/07/2012 | Permeable Asphalt Stabilized | Aggregate | 837 | Clay | 82 | 0.2 | -3 | 1694 | 3423951
7-P-2007 | 7 | Passing | Rigid | 06/07/2012 | Permeable Asphalt Stabilized | Aggregate | 841 | Clay | 91 | 0.6 | 3 | 1694 | 895567
7-D-2007 | 7 | Driving | Rigid | 05/08/2013 | Permeable Asphalt Stabilized | Aggregate | 1216 | Clay | 82 | 0.1 | -10 | 2029 | 4507797
7-D-2007 | 7 | Driving | Rigid | 05/08/2013 | Permeable Asphalt Stabilized | Aggregate | 1217 | Clay | 82 | -0.2 | -3 | 2029 | 4507797
7-D-2007 | 7 | Driving | Rigid | 05/08/2013 | Permeable Asphalt Stabilized | Aggregate | 1210 | Clay | 78 | 0.8 | -3 | 2029 | 4507797
7-P-2007 | 7 | Passing | Rigid | 05/08/2013 | Permeable Asphalt Stabilized | Aggregate | 1228 | Clay | 91 | 0.5 | 3 | 2029 | 1156486
7-P-2007 | 7 | Passing | Rigid | 05/08/2013 | Permeable Asphalt Stabilized | Aggregate | 1206 | Clay | 70 | -0.1 | 10 | 2029 | 1156486
7-P-2007 | 7 | Passing | Rigid | 05/08/2013 | Permeable Asphalt Stabilized | Aggregate | 1203 | Clay | 68 | 0.1 | 3 | 2029 | 1156486
7-P-2007 | 7 | Passing | Rigid | 05/08/2013 | Permeable Asphalt Stabilized | Aggregate | 1221 | Clay | 86 | 0.3 | 3 | 2029 | 1156486
7-D-2007 | 7 | Driving | Rigid | 09/19/2013 | Permeable Asphalt Stabilized | Aggregate | 1350 | Clay | 78 | 0.3 | -10 | 2163 | 4720214
7-D-2007 | 7 | Driving | Rigid | 09/19/2013 | Permeable Asphalt Stabilized | Aggregate | 1348 | Clay | 68 | -0.1 | -10 | 2163 | 4720214
7-D-2007 | 7 | Driving | Rigid | 09/19/2013 | Permeable Asphalt Stabilized | Aggregate | 1351 | Clay | 81 | 0 | -3 | 2163 | 4720214
7-D-2007 | 7 | Driving | Rigid | 09/19/2013 | Permeable Asphalt Stabilized | Aggregate | 1354 | Clay | 86 | 0 | -3 | 2163 | 4720214
7-P-2007 | 7 | Passing | Rigid | 09/19/2013 | Permeable Asphalt Stabilized | Aggregate | 1354 | Clay | 86 | 0 | 10 | 2163 | 1233535
7-D-2007 | 7 | Driving | Rigid | 05/08/2014 | Permeable Asphalt Stabilized | Aggregate | 917 | Clay | 87 | 0.4 | -3 | 2394 | 5411581
7-D-2007 | 7 | Driving | Rigid | 05/08/2014 | Permeable Asphalt Stabilized | Aggregate | 911 | Clay | 70 | 0.1 | -10 | 2394 | 5411581
7-D-2007 | 7 | Driving | Rigid | 05/08/2014 | Permeable Asphalt Stabilized | Aggregate | 913 | Clay | 81 | 0.3 | -3 | 2394 | 5411581
7-D-2007 | 7 | Driving | Rigid | 04/14/2015 | Permeable Asphalt Stabilized | Aggregate | 831 | Clay | 86 | 0.4 | -3 | 2735 | 6568910
7-D-2007 | 7 | Driving | Rigid | 04/14/2015 | Permeable Asphalt Stabilized | Aggregate | 829 | Clay | 82 | 0 | -3 | 2735 | 6568910
7-D-2007 | 7 | Driving | Rigid | 04/14/2015 | Permeable Asphalt Stabilized | Aggregate | 829 | Clay | 82 | 0 | -10 | 2735 | 6568910
7-D-2007 | 7 | Driving | Rigid | 04/14/2015 | Permeable Asphalt Stabilized | Aggregate | 821 | Clay | 68 | 0.1 | -10 | 2735 | 6568910
7-P-2007 | 7 | Passing | Rigid | 04/14/2015 | Permeable Asphalt Stabilized | Aggregate | 827 | Clay | 78 | -0.1 | 10 | 2735 | 1537082
7-D-2007 | 7 | Driving | Rigid | 09/30/2015 | Permeable Asphalt Stabilized | Aggregate | 1635 | Clay | 81 | 0.1 | -10 | 2904 | 7132631
7-D-2007 | 7 | Driving | Rigid | 09/30/2015 | Permeable Asphalt Stabilized | Aggregate | 1641 | Clay | 87 | 0.2 | -3 | 2904 | 7132631
7-D-2007 | 7 | Driving | Rigid | 09/30/2015 | Permeable Asphalt Stabilized | Aggregate | 1643 | Clay | 91 | 0.2 | -10 | 2904 | 7132631
7-P-2007 | 7 | Passing | Rigid | 09/30/2015 | Permeable Asphalt Stabilized | Aggregate | 1642 | Clay | 87 | 0 | 10 | 2904 | 1558539
7-P-2007 | 7 | Passing | Rigid | 09/30/2015 | Permeable Asphalt Stabilized | Aggregate | 1626 | Clay | 68 | 0.1 | 3 | 2904 | 1558539
7-P-2007 | 7 | Passing | Rigid | 09/30/2015 | Permeable Asphalt Stabilized | Aggregate | 1629 | Clay | 70 | 0 | 10 | 2904 | 1558539
7-P-2007 | 7 | Passing | Rigid | 09/30/2015 | Permeable Asphalt Stabilized | Aggregate | 1634 | Clay | 78 | 0.6 | 3 | 2904 | 1558539
7-P-2007 | 7 | Passing | Rigid | 09/30/2015 | Permeable Asphalt Stabilized | Aggregate | 1636 | Clay | 81 | 0.3 | 3 | 2904 | 1558539
7-P-2007 | 7 | Passing | Rigid | 05/16/2016 | Permeable Asphalt Stabilized | Aggregate | 1407 | Clay | 68 | -0.2 | 10 | 3133 | 1738281
7-D-2007 | 7 | Driving | Rigid | 05/16/2017 | Permeable Asphalt Stabilized | Aggregate | 1423 | Clay | 70 | 0.4 | -10 | 3498 | 8868809
7-D-2007 | 7 | Driving | Rigid | 05/16/2017 | Permeable Asphalt Stabilized | Aggregate | 1425 | Clay | 78 | 0.9 | -3 | 3498 | 8868809
7-D-2007 | 7 | Driving | Rigid | 05/16/2017 | Permeable Asphalt Stabilized | Aggregate | 1425 | Clay | 78 | 0.6 | -10 | 3498 | 8868809
7-P-2007 | 7 | Passing | Rigid | 05/16/2017 | Permeable Asphalt Stabilized | Aggregate | 1428 | Clay | 82 | 2.4 | 10 | 3498 | 1886813
7-P-2007 | 7 | Passing | Rigid | 05/16/2017 | Permeable Asphalt Stabilized | Aggregate | 1432 | Clay | 91 | -0.1 | 10 | 3498 | 1886813
7-P-2007 | 7 | Passing | Rigid | 05/16/2017 | Permeable Asphalt Stabilized | Aggregate | 1430 | Clay | 87 | 0.2 | 10 | 3498 | 1886813
7-D-2007 | 7 | Driving | Rigid | 05/07/2020 | Permeable Asphalt Stabilized | Aggregate | 945 | Clay | 70 | 1.9 | -10 | 4585 | 12142700
7-D-2007 | 7 | Driving | Rigid | 05/07/2020 | Permeable Asphalt Stabilized | Aggregate | 947 | Clay | 81 | 0.1 | -3 | 4585 | 12142700
7-D-2007 | 7 | Driving | Rigid | 10/07/2020 | Permeable Asphalt Stabilized | Aggregate | 940 | Clay | 91 | -0.5 | -10 | 4738 | 12346384
7-D-2007 | 7 | Driving | Rigid | 10/07/2020 | Permeable Asphalt Stabilized | Aggregate | 936 | Clay | 78 | 0.1 | -10 | 4738 | 12346384
7-P-2007 | 7 | Passing | Rigid | 10/07/2020 | Permeable Asphalt Stabilized | Aggregate | 937 | Clay | 81 | 0.2 | 10 | 4738 | 2796332
7-P-2007 | 7 | Passing | Rigid | 10/07/2020 | Permeable Asphalt Stabilized | Aggregate | 939 | Clay | 87 | 0 | 3 | 4738 | 2796332
7-P-2007 | 7 | Passing | Rigid | 10/07/2020 | Permeable Asphalt Stabilized | Aggregate | 938 | Clay | 82 | 0.1 | 3 | 4738 | 2796332
7-D-2007 | 7 | Driving | Rigid | 08/16/2021 | Permeable Asphalt Stabilized | Aggregate | 850 | Clay | 81 | 0.9 | -3 | 5051 | 13229765
7-P-2007 | 7 | Passing | Rigid | 08/16/2021 | Permeable Asphalt Stabilized | Aggregate | 848 | Clay | 68 | 0.6 | 3 | 5051 | 3084227
7-D-2007 | 7 | Driving | Rigid | 11/01/2021 | Permeable Asphalt Stabilized | Aggregate | 1135 | Clay | 91 | -1.1 | -3 | 5128 | 13457464
7-D-2007 | 7 | Driving | Rigid | 11/01/2021 | Permeable Asphalt Stabilized | Aggregate | 1128 | Clay | 70 | 1.3 | -10 | 5128 | 13457464
7-P-2007 | 7 | Passing | Rigid | 11/01/2021 | Permeable Asphalt Stabilized | Aggregate | 1128 | Clay | 68 | 0.4 | 10 | 5128 | 3165545
7-P-2007 | 7 | Passing | Rigid | 11/01/2021 | Permeable Asphalt Stabilized | Aggregate | 1129 | Clay | 70 | 0.8 | 3 | 5128 | 3165545
7-D-1991 | 7 | Driving | Rigid | 09/27/1994 | Permeable Asphalt Stabilized | Aggregate |  | Clay | 77 | 0.1 | -11 | 1095 | 620123
7-D-1991 | 7 | Driving | Rigid | 09/27/1994 | Permeable Asphalt Stabilized | Aggregate |  | Clay | 83 | -0.2 | -11 | 1095 | 620123
7-D-1991 | 7 | Driving | Rigid | 09/27/1994 | Permeable Asphalt Stabilized | Aggregate |  | Clay | 69 | 0.4 | -9.5 | 1095 | 620123
7-D-1991 | 7 | Driving | Rigid | 09/27/1994 | Permeable Asphalt Stabilized | Aggregate |  | Clay | 73 | 0 | -9.5 | 1095 | 620123
7-D-1991 | 7 | Driving | Rigid | 09/27/1994 | Permeable Asphalt Stabilized | Aggregate |  | Clay | 92 | -0.1 | -9.5 | 1095 | 620123
7-D-1991 | 7 | Driving | Rigid | 09/27/1994 | Permeable Asphalt Stabilized | Aggregate |  | Clay | 68 | 0.1 | -11 | 1095 | 620123
7-D-1991 | 7 | Driving | Rigid | 09/27/1994 | Permeable Asphalt Stabilized | Aggregate |  | Clay | 75 | 0.7 | -9.5 | 1095 | 620123
7-D-1991 | 7 | Driving | Rigid | 09/27/1994 | Permeable Asphalt Stabilized | Aggregate |  | Clay | 80 | -0.3 | -9.5 | 1095 | 620123
7-D-1991 | 7 | Driving | Rigid | 09/27/1994 | Permeable Asphalt Stabilized | Aggregate |  | Clay | 82 | -0.4 | -9.5 | 1095 | 620123
7-D-1991 | 7 | Driving | Rigid | 09/27/1994 | Permeable Asphalt Stabilized | Aggregate |  | Clay | 83 | 0.1 | -9.5 | 1095 | 620123
7-D-1991 | 7 | Driving | Rigid | 03/30/1995 | Permeable Asphalt Stabilized | Aggregate |  | Clay | 88 | -0.1 | -9.5 | 1279 | 1019759
7-D-1991 | 7 | Driving | Rigid | 03/30/1995 | Permeable Asphalt Stabilized | Aggregate |  | Clay | 92 | 0.2 | -9.5 | 1279 | 1019759
7-D-1991 | 7 | Driving | Rigid | 03/30/1995 | Permeable Asphalt Stabilized | Aggregate |  | Clay | 71 | 0 | -9.5 | 1279 | 1019759
7-D-1991 | 7 | Driving | Rigid | 03/30/1995 | Permeable Asphalt Stabilized | Aggregate |  | Clay | 77 | -0.2 | -11 | 1279 | 1019759
7-D-1991 | 7 | Driving | Rigid | 11/21/2005 | Permeable Asphalt Stabilized | Aggregate | 840 | Clay | 86 | 0.2 | -11 | 5168 | 9967068
7-D-1991 | 7 | Driving | Rigid | 11/21/2005 | Permeable Asphalt Stabilized | Aggregate | 840 | Clay | 91 | 0.2 | -11 | 5168 | 9967068
7-D-1991 | 7 | Driving | Rigid | 11/21/2005 | Permeable Asphalt Stabilized | Aggregate | 840 | Clay | 78 | 0.3 | -11 | 5168 | 9967068
7-P-1991 | 7 | Passing | Rigid | 11/21/2005 | Permeable Asphalt Stabilized | Aggregate | 847 | Clay | 86 | 0.6 | 9.5 | 5168 | 2878084
7-P-1991 | 7 | Passing | Rigid | 11/21/2005 | Permeable Asphalt Stabilized | Aggregate | 847 | Clay | 87 | 0.1 | 11 | 5168 | 2878084
7-D-1991 | 7 | Driving | Rigid | 02/14/2006 | Permeable Asphalt Stabilized | Aggregate | 1425 | Clay | 87 | 0.5 | -11 | 5253 | 10226228
7-D-1991 | 7 | Driving | Rigid | 02/14/2006 | Permeable Asphalt Stabilized | Aggregate | 1425 | Clay | 73 | 0.2 | -9.5 | 5253 | 10226228
7-P-1991 | 7 | Passing | Rigid | 02/14/2006 | Permeable Asphalt Stabilized | Aggregate | 1418 | Clay | 87 | 0.4 | 9.5 | 5253 | 2943976
7-P-1991 | 7 | Passing | Rigid | 02/14/2006 | Permeable Asphalt Stabilized | Aggregate | 1418 | Clay | 73 | 0.6 | 9.5 | 5253 | 2943976
7-D-1991 | 7 | Driving | Rigid | 04/18/2006 | Permeable Asphalt Stabilized | Aggregate | 1222 | Clay | 68 | 0.6 | -11 | 5316 | 10395848
7-D-1991 | 7 | Driving | Rigid | 04/18/2006 | Permeable Asphalt Stabilized | Aggregate | 1222 | Clay | 89 | 0.3 | -9.5 | 5316 | 10395848
7-P-1991 | 7 | Passing | Rigid | 04/18/2006 | Permeable Asphalt Stabilized | Aggregate | 1215 | Clay | 73 | 0.2 | 11 | 5316 | 2986603
7-P-1991 | 7 | Passing | Rigid | 04/18/2006 | Permeable Asphalt Stabilized | Aggregate | 1215 | Clay | 81 | 0.7 | 9.5 | 5316 | 2986603
7-P-1991 | 7 | Passing | Rigid | 04/18/2006 | Permeable Asphalt Stabilized | Aggregate | 1215 | Clay | 68 | 0.2 | 11 | 5316 | 2986603
7-P-1991 | 7 | Passing | Rigid | 04/18/2006 | Permeable Asphalt Stabilized | Aggregate | 1215 | Clay | 69 | 1 | 11 | 5316 | 2986603
7-D-1991 | 7 | Driving | Rigid | 08/04/2006 | Permeable Asphalt Stabilized | Aggregate | 1257 | Clay | 84 | 0.3 | -9.5 | 5424 | 10597016
7-D-1991 | 7 | Driving | Rigid | 08/04/2006 | Permeable Asphalt Stabilized | Aggregate | 1257 | Clay | 81 | 0.7 | -11 | 5424 | 10597016
7-D-1991 | 7 | Driving | Rigid | 08/04/2006 | Permeable Asphalt Stabilized | Aggregate | 1257 | Clay | 68 | 0.8 | -11 | 5424 | 10597016
7-D-1991 | 7 | Driving | Rigid | 08/04/2006 | Permeable Asphalt Stabilized | Aggregate | 1257 | Clay | 91 | 0.4 | -9.5 | 5424 | 10597016
7-P-1991 | 7 | Passing | Rigid | 08/04/2006 | Permeable Asphalt Stabilized | Aggregate | 1251 | Clay | 68 | 0.1 | 11 | 5424 | 3046349
7-P-1991 | 7 | Passing | Rigid | 08/04/2006 | Permeable Asphalt Stabilized | Aggregate | 1251 | Clay | 89 | 0.1 | 9.5 | 5424 | 3046349
7-P-1991 | 7 | Passing | Rigid | 08/04/2006 | Permeable Asphalt Stabilized | Aggregate | 1251 | Clay | 82 | 0.8 | 9.5 | 5424 | 3046349
7-P-1991 | 7 | Passing | Rigid | 08/04/2006 | Permeable Asphalt Stabilized | Aggregate | 1251 | Clay | 78 | 0.7 | 11 | 5424 | 3046349
7-D-1991 | 7 | Driving | Rigid | 11/14/2006 | Permeable Asphalt Stabilized | Aggregate | 1056 | Clay | 68 | 0.5 | -9.5 | 5526 | 10884202
7-D-1991 | 7 | Driving | Rigid | 11/14/2006 | Permeable Asphalt Stabilized | Aggregate | 1056 | Clay | 81 | 0.5 | -11 | 5526 | 10884202
7-D-1991 | 7 | Driving | Rigid | 11/14/2006 | Permeable Asphalt Stabilized | Aggregate | 1056 | Clay | 91 | 0.9 | -11 | 5526 | 10884202
7-D-1991 | 7 | Driving | Rigid | 11/14/2006 | Permeable Asphalt Stabilized | Aggregate | 1056 | Clay | 70 | 0.6 | -11 | 5526 | 10884202
7-P-1991 | 7 | Passing | Rigid | 11/14/2006 | Permeable Asphalt Stabilized | Aggregate | 1056 | Clay | 77 | 0.3 | 9.5 | 5526 | 3200864
7-P-1991 | 7 | Passing | Rigid | 11/14/2006 | Permeable Asphalt Stabilized | Aggregate | 1056 | Clay | 73 | 0.6 | 9.5 | 5526 | 3200864
7-P-1991 | 7 | Passing | Rigid | 11/14/2006 | Permeable Asphalt Stabilized | Aggregate | 1056 | Clay | 87 | 0.1 | 11 | 5526 | 3200864
7-D-1991 | 7 | Driving | Rigid | 02/13/2007 | Permeable Asphalt Stabilized | Aggregate | 810 | Clay | 68 | 0.4 | -9.5 | 5617 | 11173277
7-D-1991 | 7 | Driving | Rigid | 02/13/2007 | Permeable Asphalt Stabilized | Aggregate | 810 | Clay | 86 | 0.1 | -11 | 5617 | 11173277
7-D-1991 | 7 | Driving | Rigid | 02/13/2007 | Permeable Asphalt Stabilized | Aggregate | 810 | Clay | 77 | 0.7 | -11 | 5617 | 11173277
7-D-1991 | 7 | Driving | Rigid | 02/13/2007 | Permeable Asphalt Stabilized | Aggregate | 810 | Clay | 73 | 0.2 | -9.5 | 5617 | 11173277
7-P-1991 | 7 | Passing | Rigid | 02/13/2007 | Permeable Asphalt Stabilized | Aggregate | 810 | Clay | 91 | 0.6 | 9.5 | 5617 | 3272459
7-P-1991 | 7 | Passing | Rigid | 02/13/2007 | Permeable Asphalt Stabilized | Aggregate | 810 | Clay | 73 | 0.5 | 9.5 | 5617 | 3272459
7-P-1991 | 7 | Passing | Rigid | 02/13/2007 | Permeable Asphalt Stabilized | Aggregate | 810 | Clay | 73 | 0 | 11 | 5617 | 3272459
7-D-1991 | 7 | Driving | Rigid | 06/12/2007 | Permeable Asphalt Stabilized | Aggregate | 1435 | Clay | 81 | 0.7 | -11 | 5736 | 11531345
7-D-1991 | 7 | Driving | Rigid | 06/12/2007 | Permeable Asphalt Stabilized | Aggregate | 1435 | Clay | 82 | 0 | -11 | 5736 | 11531345
7-D-1991 | 7 | Driving | Rigid | 06/12/2007 | Permeable Asphalt Stabilized | Aggregate | 1435 | Clay | 84 | 0.5 | -9.5 | 5736 | 11531345
7-D-1991 | 7 | Driving | Rigid | 06/12/2007 | Permeable Asphalt Stabilized | Aggregate | 1435 | Clay | 91 | 1.2 | -11 | 5736 | 11531345
7-D-1991 | 7 | Driving | Rigid | 06/12/2007 | Permeable Asphalt Stabilized | Aggregate | 1435 | Clay | 70 | 0.9 | -11 | 5736 | 11531345
7-P-1991 | 7 | Passing | Rigid | 06/12/2007 | Permeable Asphalt Stabilized | Aggregate | 1501 | Clay | 73 | 0.6 | 9.5 | 5736 | 3354073
7-D-1991 | 7 | Driving | Rigid | 10/17/2007 | Permeable Asphalt Stabilized | Aggregate | 831 | Clay | 68 | 0.6 | -11 | 5863 | 11912243
7-P-1991 | 7 | Passing | Rigid | 10/17/2007 | Permeable Asphalt Stabilized | Aggregate | 831 | Clay | 77 | 0.3 | 9.5 | 5863 | 3454180
7-P-1991 | 7 | Passing | Rigid | 10/17/2007 | Permeable Asphalt Stabilized | Aggregate | 831 | Clay | 89 | 0.1 | 9.5 | 5863 | 3454180
7-P-1991 | 7 | Passing | Rigid | 10/17/2007 | Permeable Asphalt Stabilized | Aggregate | 831 | Clay | 70 | 0.2 | 9.5 | 5863 | 3454180
7-D-2007 | 7 | Driving | Rigid | 06/15/2009 | Permeable Asphalt Stabilized | Aggregate | 1000 | Clay | 86 | 0 | -10 | 606 | 855520
7-P-2007 | 7 | Passing | Rigid | 06/15/2009 | Permeable Asphalt Stabilized | Aggregate | 1000 | Clay | 68 | 0.1 | 10 | 606 | 203929
7-P-2007 | 7 | Passing | Rigid | 06/15/2009 | Permeable Asphalt Stabilized | Aggregate | 1000 | Clay | 68 | 0.1 | 3 | 606 | 203929
7-D-2007 | 7 | Driving | Rigid | 05/28/2010 | Permeable Asphalt Stabilized | Aggregate | 1143 | Clay | 78 | 0 | -10 | 953 | 1751629
7-D-2007 | 7 | Driving | Rigid | 05/28/2010 | Permeable Asphalt Stabilized | Aggregate | 1141 | Clay | 68 | 0 | -10 | 953 | 1751629
7-D-2007 | 7 | Driving | Rigid | 05/28/2010 | Permeable Asphalt Stabilized | Aggregate | 1146 | Clay | 87 | 0 | -3 | 953 | 1751629
7-P-2007 | 7 | Passing | Rigid | 05/28/2010 | Permeable Asphalt Stabilized | Aggregate | 1144 | Clay | 81 | 0.1 | 10 | 953 | 420812
7-D-2007 | 7 | Driving | Rigid | 10/19/2010 | Permeable Asphalt Stabilized | Aggregate | 955 | Clay | 78 | 0 | -3 | 1097 | 2093789
7-D-2007 | 7 | Driving | Rigid | 10/19/2010 | Permeable Asphalt Stabilized | Aggregate | 1001 | Clay | 87 | 0 | -10 | 1097 | 2093789
7-P-2007 | 7 | Passing | Rigid | 10/19/2010 | Permeable Asphalt Stabilized | Aggregate | 1003 | Clay | 91 | -0.9 | 3 | 1097 | 514304
7-D-2007 | 7 | Driving | Rigid | 04/14/2011 | Permeable Asphalt Stabilized | Aggregate |  | Clay | 87 | -0.1 | -10 | 1274 | 2572247
7-D-2007 | 7 | Driving | Rigid | 04/14/2011 | Permeable Asphalt Stabilized | Aggregate |  | Clay | 86 | -0.2 | -10 | 1274 | 2572247
7-P-2007 | 7 | Passing | Rigid | 04/14/2011 | Permeable Asphalt Stabilized | Aggregate |  | Clay | 68 | 0.2 | 10 | 1274 | 647995
7-P-2007 | 7 | Passing | Rigid | 09/28/2011 | Permeable Asphalt Stabilized | Aggregate |  | Clay | 68 | 0.2 | 3 | 1441 | 734880
7-D-2007 | 7 | Driving | Rigid | 06/07/2012 | Permeable Asphalt Stabilized | Aggregate | 834 | Clay | 78 | 0.3 | -3 | 1694 | 3423951
7-D-2007 | 7 | Driving | Rigid | 06/07/2012 | Permeable Asphalt Stabilized | Aggregate | 833 | Clay | 70 | 0 | -10 | 1694 | 3423951
7-D-2007 | 7 | Driving | Rigid | 06/07/2012 | Permeable Asphalt Stabilized | Aggregate | 840 | Clay | 91 | 0 | -3 | 1694 | 3423951
7-D-1991 | 7 | Driving | Rigid | 06/24/2002 | Permeable Asphalt Stabilized | Aggregate | 1345 | Clay | 76 | 1.3 | -11 | 3922 | 6741704
7-D-1991 | 7 | Driving | Rigid | 06/24/2002 | Permeable Asphalt Stabilized | Aggregate | 1345 | Clay | 86 | 1.1 | -11 | 3922 | 6741704
7-D-1991 | 7 | Driving | Rigid | 06/24/2002 | Permeable Asphalt Stabilized | Aggregate | 1345 | Clay | 75 | 1.1 | -9.5 | 3922 | 6741704
7-D-1991 | 7 | Driving | Rigid | 06/24/2002 | Permeable Asphalt Stabilized | Aggregate | 1345 | Clay | 86 | 1.1 | -9.5 | 3922 | 6741704
7-D-1991 | 7 | Driving | Rigid | 06/24/2002 | Permeable Asphalt Stabilized | Aggregate | 1345 | Clay | 87 | 0.9 | -9.5 | 3922 | 6741704
7-D-1991 | 7 | Driving | Rigid | 06/24/2002 | Permeable Asphalt Stabilized | Aggregate | 1345 | Clay | 88 | 1.1 | -11 | 3922 | 6741704
7-P-1991 | 7 | Passing | Rigid | 06/24/2002 | Permeable Asphalt Stabilized | Aggregate | 1345 | Clay | 71 | 0.5 | 9.5 | 3922 | 2003410
7-P-1991 | 7 | Passing | Rigid | 06/24/2002 | Permeable Asphalt Stabilized | Aggregate | 1345 | Clay | 73 | 0.9 | 9.5 | 3922 | 2003410
7-P-1991 | 7 | Passing | Rigid | 06/24/2002 | Permeable Asphalt Stabilized | Aggregate | 1345 | Clay | 83 | 0.9 | 9.5 | 3922 | 2003410
7-P-1991 | 7 | Passing | Rigid | 06/24/2002 | Permeable Asphalt Stabilized | Aggregate | 1345 | Clay | 88 | 0.7 | 11 | 3922 | 2003410
7-P-1991 | 7 | Passing | Rigid | 06/24/2002 | Permeable Asphalt Stabilized | Aggregate | 1345 | Clay | 88 | 1.4 | 9.5 | 3922 | 2003410
7-P-1991 | 7 | Passing | Rigid | 06/24/2002 | Permeable Asphalt Stabilized | Aggregate | 1345 | Clay | 74 | 0.3 | 11 | 3922 | 2003410
7-D-1991 | 7 | Driving | Rigid | 09/16/2002 | Permeable Asphalt Stabilized | Aggregate | 1130 | Clay | 92 | 0.1 | -11 | 4006 | 6983157
7-D-1991 | 7 | Driving | Rigid | 09/16/2002 | Permeable Asphalt Stabilized | Aggregate | 1130 | Clay | 69 | -0.2 | -11 | 4006 | 6983157
7-D-1991 | 7 | Driving | Rigid | 09/16/2002 | Permeable Asphalt Stabilized | Aggregate | 1130 | Clay | 85 | 0.9 | -11 | 4006 | 6983157
7-D-1991 | 7 | Driving | Rigid | 09/16/2002 | Permeable Asphalt Stabilized | Aggregate | 1130 | Clay | 75 | 0.6 | -11 | 4006 | 6983157
7-D-1991 | 7 | Driving | Rigid | 09/16/2002 | Permeable Asphalt Stabilized | Aggregate | 1130 | Clay | 78 | 0.9 | -11 | 4006 | 6983157
7-D-1991 | 7 | Driving | Rigid | 09/16/2002 | Permeable Asphalt Stabilized | Aggregate | 1130 | Clay | 82 | 0.5 | -9.5 | 4006 | 6983157
7-P-1991 | 7 | Passing | Rigid | 09/16/2002 | Permeable Asphalt Stabilized | Aggregate | 1130 | Clay | 82 | 0.5 | 11 | 4006 | 2076086
7-P-1991 | 7 | Passing | Rigid | 09/16/2002 | Permeable Asphalt Stabilized | Aggregate | 1130 | Clay | 84 | 0.5 | 11 | 4006 | 2076086
7-P-1991 | 7 | Passing | Rigid | 09/16/2002 | Permeable Asphalt Stabilized | Aggregate | 1130 | Clay | 68 | 0.4 | 9.5 | 4006 | 2076086
7-P-1991 | 7 | Passing | Rigid | 09/16/2002 | Permeable Asphalt Stabilized | Aggregate | 1130 | Clay | 78 | 0.2 | 9.5 | 4006 | 2076086
7-P-1991 | 7 | Passing | Rigid | 09/16/2002 | Permeable Asphalt Stabilized | Aggregate | 1130 | Clay | 68 | 0.1 | 11 | 4006 | 2076086
7-P-1991 | 7 | Passing | Rigid | 09/16/2002 | Permeable Asphalt Stabilized | Aggregate | 1130 | Clay | 77 | 0.3 | 11 | 4006 | 2076086
7-P-1991 | 7 | Passing | Rigid | 09/16/2002 | Permeable Asphalt Stabilized | Aggregate | 1130 | Clay | 83 | 0.4 | 11 | 4006 | 2076086
7-D-1991 | 7 | Driving | Rigid | 05/15/2003 | Permeable Asphalt Stabilized | Aggregate | 1210 | Clay | 84 | 0.7 | -9.5 | 4247 | 7658554
7-P-1991 | 7 | Passing | Rigid | 05/15/2003 | Permeable Asphalt Stabilized | Aggregate | 1300 | Clay | 69 | 0.4 | 11 | 4247 | 2248171
7-P-1991 | 7 | Passing | Rigid | 05/15/2003 | Permeable Asphalt Stabilized | Aggregate | 1300 | Clay | 78 | 0.8 | 11 | 4247 | 2248171
7-P-1991 | 7 | Passing | Rigid | 05/15/2003 | Permeable Asphalt Stabilized | Aggregate | 1300 | Clay | 81 | 0.7 | 11 | 4247 | 2248171
7-P-1991 | 7 | Passing | Rigid | 05/15/2003 | Permeable Asphalt Stabilized | Aggregate | 1300 | Clay | 87 | 0.2 | 11 | 4247 | 2248171
7-P-1991 | 7 | Passing | Rigid | 05/15/2003 | Permeable Asphalt Stabilized | Aggregate | 1300 | Clay | 89 | 0.5 | 11 | 4247 | 2248171
7-D-1991 | 7 | Driving | Rigid | 09/10/2003 | Permeable Asphalt Stabilized | Aggregate | 833 | Clay | 82 | 0 | -11 | 4365 | 7942872
7-P-1991 | 7 | Passing | Rigid | 09/10/2003 | Permeable Asphalt Stabilized | Aggregate | 840 | Clay | 81 | 0.7 | 11 | 4365 | 2333129
7-P-1991 | 7 | Passing | Rigid | 09/10/2003 | Permeable Asphalt Stabilized | Aggregate | 840 | Clay | 77 | 0.4 | 9.5 | 4365 | 2333129
7-P-1991 | 7 | Passing | Rigid | 09/10/2003 | Permeable Asphalt Stabilized | Aggregate | 840 | Clay | 91 | 0.9 | 9.5 | 4365 | 2333129
7-D-1991 | 7 | Driving | Rigid | 02/24/2004 | Permeable Asphalt Stabilized | Aggregate | 955 | Clay | 77 | 0.6 | -9.5 | 4532 | 8446565
7-D-1991 | 7 | Driving | Rigid | 02/24/2004 | Permeable Asphalt Stabilized | Aggregate | 955 | Clay | 89 | 1 | -11 | 4532 | 8446565
7-D-1991 | 7 | Driving | Rigid | 02/24/2004 | Permeable Asphalt Stabilized | Aggregate | 955 | Clay | 68 | 0.5 | -11 | 4532 | 8446565
7-D-1991 | 7 | Driving | Rigid | 02/24/2004 | Permeable Asphalt Stabilized | Aggregate | 955 | Clay | 70 | 0.5 | -11 | 4532 | 8446565
7-D-1991 | 7 | Driving | Rigid | 02/24/2004 | Permeable Asphalt Stabilized | Aggregate | 955 | Clay | 84 | 0.8 | -11 | 4532 | 8446565
7-P-1991 | 7 | Passing | Rigid | 02/24/2004 | Permeable Asphalt Stabilized | Aggregate | 1105 | Clay | 69 | 0.4 | 11 | 4532 | 2475874
7-D-1991 | 7 | Driving | Rigid | 06/15/2004 | Permeable Asphalt Stabilized | Aggregate | 915 | Clay | 91 | 1.3 | -11 | 4644 | 8804207
7-D-1991 | 7 | Driving | Rigid | 06/15/2004 | Permeable Asphalt Stabilized | Aggregate | 915 | Clay | 70 | 0.7 | -11 | 4644 | 8804207
7-D-1991 | 7 | Driving | Rigid | 06/15/2004 | Permeable Asphalt Stabilized | Aggregate | 915 | Clay | 69 | -0.4 | -11 | 4644 | 8804207
7-D-1991 | 7 | Driving | Rigid | 06/15/2004 | Permeable Asphalt Stabilized | Aggregate | 915 | Clay | 89 | 1.3 | -11 | 4644 | 8804207
7-D-1991 | 7 | Driving | Rigid | 06/15/2004 | Permeable Asphalt Stabilized | Aggregate | 915 | Clay | 69 | 0.8 | -9.5 | 4644 | 8804207
7-P-1991 | 7 | Passing | Rigid | 06/15/2004 | Permeable Asphalt Stabilized | Aggregate | 915 | Clay | 69 | 0.4 | 9.5 | 4644 | 2567510
7-P-1991 | 7 | Passing | Rigid | 06/15/2004 | Permeable Asphalt Stabilized | Aggregate | 915 | Clay | 86 | 0.8 | 9.5 | 4644 | 2567510
7-P-1991 | 7 | Passing | Rigid | 06/15/2004 | Permeable Asphalt Stabilized | Aggregate | 915 | Clay | 81 | 0.6 | 9.5 | 4644 | 2567510
7-P-1991 | 7 | Passing | Rigid | 06/15/2004 | Permeable Asphalt Stabilized | Aggregate | 915 | Clay | 68 | 0 | 11 | 4644 | 2567510
7-D-1991 | 7 | Driving | Rigid | 01/26/2005 | Permeable Asphalt Stabilized | Aggregate | 1430 | Clay | 84 | 0.6 | -11 | 4869 | 9006180
7-P-1991 | 7 | Passing | Rigid | 01/26/2005 | Permeable Asphalt Stabilized | Aggregate | 1430 | Clay | 78 | 0.3 | 11 | 4869 | 2618673
7-P-1991 | 7 | Passing | Rigid | 01/26/2005 | Permeable Asphalt Stabilized | Aggregate | 1430 | Clay | 70 | -0.9 | 11 | 4869 | 2618673
7-P-1991 | 7 | Passing | Rigid | 01/26/2005 | Permeable Asphalt Stabilized | Aggregate | 1430 | Clay | 70 | 0.2 | 9.5 | 4869 | 2618673
7-P-1991 | 7 | Passing | Rigid | 01/26/2005 | Permeable Asphalt Stabilized | Aggregate | 1430 | Clay | 77 | 0.2 | 9.5 | 4869 | 2618673
7-D-1991 | 7 | Driving | Rigid | 07/21/2005 | Permeable Asphalt Stabilized | Aggregate | 1250 | Clay | 89 | 1.3 | -11 | 5045 | 9559796
7-D-1991 | 7 | Driving | Rigid | 07/21/2005 | Permeable Asphalt Stabilized | Aggregate | 1250 | Clay | 68 | 0.5 | -9.5 | 5045 | 9559796
7-D-1991 | 7 | Driving | Rigid | 07/21/2005 | Permeable Asphalt Stabilized | Aggregate | 1250 | Clay | 70 | 0.2 | -9.5 | 5045 | 9559796
7-D-1991 | 7 | Driving | Rigid | 07/21/2005 | Permeable Asphalt Stabilized | Aggregate | 1250 | Clay | 87 | 0.1 | -9.5 | 5045 | 9559796
7-P-1991 | 7 | Passing | Rigid | 07/21/2005 | Permeable Asphalt Stabilized | Aggregate | 1250 | Clay | 89 | 0.5 | 9.5 | 5045 | 2762547
7-P-1991 | 7 | Passing | Rigid | 07/21/2005 | Permeable Asphalt Stabilized | Aggregate | 1250 | Clay | 69 | 0.7 | 11 | 5045 | 2762547
7-P-1991 | 7 | Passing | Rigid | 07/21/2005 | Permeable Asphalt Stabilized | Aggregate | 1250 | Clay | 73 | 0.2 | 11 | 5045 | 2762547
7-P-1991 | 7 | Passing | Rigid | 07/21/2005 | Permeable Asphalt Stabilized | Aggregate | 1250 | Clay | 84 | 0.5 | 11 | 5045 | 2762547
7-D-1991 | 7 | Driving | Rigid | 11/21/2005 | Permeable Asphalt Stabilized | Aggregate | 840 | Clay | 84 | 0.4 | -9.5 | 5168 | 9967068
7-P-1991 | 7 | Passing | Rigid | 08/16/2000 | Permeable Asphalt Stabilized | Aggregate | 1125 | Clay | 76 | 0.7 | 9.5 | 3245 | 1520107
7-D-1991 | 7 | Driving | Rigid | 12/21/2000 | Permeable Asphalt Stabilized | Aggregate |  | Clay | 72 | 1 | -11.83 | 3372 | 5238157
7-D-1991 | 7 | Driving | Rigid | 12/21/2000 | Permeable Asphalt Stabilized | Aggregate |  | Clay | 71 | 0.8 | -3 | 3372 | 5238157
7-P-1991 | 7 | Passing | Rigid | 12/21/2000 | Permeable Asphalt Stabilized | Aggregate |  | Clay | 69 | 1.3 | 11.83 | 3372 | 1607589
7-P-1991 | 7 | Passing | Rigid | 12/21/2000 | Permeable Asphalt Stabilized | Aggregate |  | Clay | 74 | 0.6 | 11.83 | 3372 | 1607589
7-P-1991 | 7 | Passing | Rigid | 12/21/2000 | Permeable Asphalt Stabilized | Aggregate |  | Clay | 76 | 0.5 | 11.83 | 3372 | 1607589
7-P-1991 | 7 | Passing | Rigid | 12/21/2000 | Permeable Asphalt Stabilized | Aggregate |  | Clay | 81 | 1.6 | 11.83 | 3372 | 1607589
7-P-1991 | 7 | Passing | Rigid | 12/21/2000 | Permeable Asphalt Stabilized | Aggregate |  | Clay | 83 | 0.7 | 11.83 | 3372 | 1607589
7-P-1991 | 7 | Passing | Rigid | 12/21/2000 | Permeable Asphalt Stabilized | Aggregate |  | Clay | 85 | 0.7 | 11.83 | 3372 | 1607589
7-P-1991 | 7 | Passing | Rigid | 12/21/2000 | Permeable Asphalt Stabilized | Aggregate |  | Clay | 86 | -0.7 | 11.83 | 3372 | 1607589
7-P-1991 | 7 | Passing | Rigid | 12/21/2000 | Permeable Asphalt Stabilized | Aggregate |  | Clay | 89 | 0.5 | 11.83 | 3372 | 1607589
7-D-1991 | 7 | Driving | Rigid | 02/23/2001 | Permeable Asphalt Stabilized | Aggregate | 1400 | Clay | 72 | -0.7 | -11 | 3436 | 5400351
7-D-1991 | 7 | Driving | Rigid | 02/23/2001 | Permeable Asphalt Stabilized | Aggregate | 1400 | Clay | 74 | -0.4 | -11 | 3436 | 5400351
7-D-1991 | 7 | Driving | Rigid | 02/23/2001 | Permeable Asphalt Stabilized | Aggregate | 1400 | Clay | 75 | 0.8 | -11 | 3436 | 5400351
7-D-1991 | 7 | Driving | Rigid | 02/23/2001 | Permeable Asphalt Stabilized | Aggregate | 1400 | Clay | 69 | 1.5 | -9.5 | 3436 | 5400351
7-D-1991 | 7 | Driving | Rigid | 02/23/2001 | Permeable Asphalt Stabilized | Aggregate | 1400 | Clay | 75 | 0.8 | -9.5 | 3436 | 5400351
7-P-1991 | 7 | Passing | Rigid | 02/23/2001 | Permeable Asphalt Stabilized | Aggregate | 1400 | Clay | 76 | 0.5 | 11 | 3436 | 1652181
7-P-1991 | 7 | Passing | Rigid | 02/23/2001 | Permeable Asphalt Stabilized | Aggregate | 1400 | Clay | 78 | 0.6 | 11 | 3436 | 1652181
7-P-1991 | 7 | Passing | Rigid | 02/23/2001 | Permeable Asphalt Stabilized | Aggregate | 1400 | Clay | 80 | 0.7 | 9.5 | 3436 | 1652181
7-P-1991 | 7 | Passing | Rigid | 02/23/2001 | Permeable Asphalt Stabilized | Aggregate | 1400 | Clay | 85 | 0.4 | 11 | 3436 | 1652181
7-P-1991 | 7 | Passing | Rigid | 02/23/2001 | Permeable Asphalt Stabilized | Aggregate | 1400 | Clay | 87 | 0.7 | 11 | 3436 | 1652181
7-D-1991 | 7 | Driving | Rigid | 06/20/2001 | Permeable Asphalt Stabilized | Aggregate | 1245 | Clay | 80 | 0.7 | -9.5 | 3553 | 5699272
7-D-1991 | 7 | Driving | Rigid | 06/20/2001 | Permeable Asphalt Stabilized | Aggregate | 1245 | Clay | 72 | -0.5 | -11 | 3553 | 5699272
7-D-1991 | 7 | Driving | Rigid | 06/20/2001 | Permeable Asphalt Stabilized | Aggregate | 1245 | Clay | 77 | 0.8 | -11 | 3553 | 5699272
7-D-1991 | 7 | Driving | Rigid | 06/20/2001 | Permeable Asphalt Stabilized | Aggregate | 1245 | Clay | 89 | 1 | -9.5 | 3553 | 5699272
7-D-1991 | 7 | Driving | Rigid | 06/20/2001 | Permeable Asphalt Stabilized | Aggregate | 1245 | Clay | 85 | 1.6 | -11 | 3553 | 5699272
7-D-1991 | 7 | Driving | Rigid | 06/20/2001 | Permeable Asphalt Stabilized | Aggregate | 1245 | Clay | 68 | 0.9 | -9.5 | 3553 | 5699272
7-D-1991 | 7 | Driving | Rigid | 06/20/2001 | Permeable Asphalt Stabilized | Aggregate | 1245 | Clay | 77 | 0.8 | -9.5 | 3553 | 5699272
7-P-1991 | 7 | Passing | Rigid | 06/20/2001 | Permeable Asphalt Stabilized | Aggregate | 1315 | Clay | 85 | 0.9 | 9.5 | 3553 | 1731291
7-P-1991 | 7 | Passing | Rigid | 06/20/2001 | Permeable Asphalt Stabilized | Aggregate | 1315 | Clay | 79 | 0.2 | 11 | 3553 | 1731291
7-P-1991 | 7 | Passing | Rigid | 06/20/2001 | Permeable Asphalt Stabilized | Aggregate | 1315 | Clay | 91 | 1.1 | 11 | 3553 | 1731291
7-P-1991 | 7 | Passing | Rigid | 06/20/2001 | Permeable Asphalt Stabilized | Aggregate | 1315 | Clay | 68 | 0 | 11 | 3553 | 1731291
7-P-1991 | 7 | Passing | Rigid | 06/20/2001 | Permeable Asphalt Stabilized | Aggregate | 1315 | Clay | 78 | 0.5 | 9.5 | 3553 | 1731291
7-P-1991 | 7 | Passing | Rigid | 06/20/2001 | Permeable Asphalt Stabilized | Aggregate | 1315 | Clay | 92 | 0.8 | 11 | 3553 | 1731291
7-D-1991 | 7 | Driving | Rigid | 10/24/2001 | Permeable Asphalt Stabilized | Aggregate | 1140 | Clay | 71 | 1.4 | -9.5 | 3679 | 6061138
7-D-1991 | 7 | Driving | Rigid | 10/24/2001 | Permeable Asphalt Stabilized | Aggregate | 1140 | Clay | 77 | 1.3 | -9.5 | 3679 | 6061138
7-D-1991 | 7 | Driving | Rigid | 10/24/2001 | Permeable Asphalt Stabilized | Aggregate | 1140 | Clay | 78 | 1.2 | -9.5 | 3679 | 6061138
7-D-1991 | 7 | Driving | Rigid | 10/24/2001 | Permeable Asphalt Stabilized | Aggregate | 1140 | Clay | 77 | 0.7 | -11 | 3679 | 6061138
7-P-1991 | 7 | Passing | Rigid | 10/24/2001 | Permeable Asphalt Stabilized | Aggregate | 1140 | Clay | 79 | 0.8 | 9.5 | 3679 | 1834288
7-P-1991 | 7 | Passing | Rigid | 10/24/2001 | Permeable Asphalt Stabilized | Aggregate | 1140 | Clay | 68 | 0.6 | 11 | 3679 | 1834288
7-P-1991 | 7 | Passing | Rigid | 10/24/2001 | Permeable Asphalt Stabilized | Aggregate | 1140 | Clay | 74 | 0.2 | 11 | 3679 | 1834288
7-P-1991 | 7 | Passing | Rigid | 10/24/2001 | Permeable Asphalt Stabilized | Aggregate | 1140 | Clay | 79 | 1.1 | 11 | 3679 | 1834288
7-P-1991 | 7 | Passing | Rigid | 10/24/2001 | Permeable Asphalt Stabilized | Aggregate | 1140 | Clay | 80 | 0.3 | 11 | 3679 | 1834288
7-P-1991 | 7 | Passing | Rigid | 10/24/2001 | Permeable Asphalt Stabilized | Aggregate | 1140 | Clay | 81 | 1.2 | 11 | 3679 | 1834288
7-P-1991 | 7 | Passing | Rigid | 10/24/2001 | Permeable Asphalt Stabilized | Aggregate | 1140 | Clay | 71 | 0.7 | 11 | 3679 | 1834288
7-P-1991 | 7 | Passing | Rigid | 10/24/2001 | Permeable Asphalt Stabilized | Aggregate | 1140 | Clay | 83 | 0.7 | 11 | 3679 | 1834288
7-D-1991 | 7 | Driving | Rigid | 02/12/2002 | Permeable Asphalt Stabilized | Aggregate | 1445 | Clay | 83 | 1.5 | -11 | 3790 | 6382197
7-D-1991 | 7 | Driving | Rigid | 02/12/2002 | Permeable Asphalt Stabilized | Aggregate | 1445 | Clay | 71 | 1 | -11 | 3790 | 6382197
7-D-1991 | 7 | Driving | Rigid | 02/12/2002 | Permeable Asphalt Stabilized | Aggregate | 1445 | Clay | 77 | 1.4 | -9.5 | 3790 | 6382197
7-D-1991 | 7 | Driving | Rigid | 02/12/2002 | Permeable Asphalt Stabilized | Aggregate | 1445 | Clay | 89 | 2 | -11 | 3790 | 6382197
7-P-1991 | 7 | Passing | Rigid | 02/12/2002 | Permeable Asphalt Stabilized | Aggregate | 1445 | Clay | 67 | 1.2 | 11 | 3790 | 1909902
7-P-1991 | 7 | Passing | Rigid | 02/12/2002 | Permeable Asphalt Stabilized | Aggregate | 1445 | Clay | 72 | -0.8 | 11 | 3790 | 1909902
7-P-1991 | 7 | Passing | Rigid | 02/12/2002 | Permeable Asphalt Stabilized | Aggregate | 1445 | Clay | 74 | 0.7 | 11 | 3790 | 1909902
7-P-1991 | 7 | Passing | Rigid | 02/12/2002 | Permeable Asphalt Stabilized | Aggregate | 1445 | Clay | 76 | 0.8 | 11 | 3790 | 1909902
7-P-1991 | 7 | Passing | Rigid | 02/12/2002 | Permeable Asphalt Stabilized | Aggregate | 1445 | Clay | 78 | 1.9 | 11 | 3790 | 1909902
7-P-1991 | 7 | Passing | Rigid | 02/12/2002 | Permeable Asphalt Stabilized | Aggregate | 1445 | Clay | 80 | 0.8 | 9.5 | 3790 | 1909902
7-P-1991 | 7 | Passing | Rigid | 02/12/2002 | Permeable Asphalt Stabilized | Aggregate | 1445 | Clay | 85 | 0.8 | 11 | 3790 | 1909902
7-P-1991 | 7 | Passing | Rigid | 02/12/2002 | Permeable Asphalt Stabilized | Aggregate | 1445 | Clay | 90 | 0.8 | 11 | 3790 | 1909902
7-P-1991 | 7 | Passing | Rigid | 02/12/2002 | Permeable Asphalt Stabilized | Aggregate | 1445 | Clay | 92 | 0.8 | 11 | 3790 | 1909902
7-P-1991 | 7 | Passing | Rigid | 02/12/2002 | Permeable Asphalt Stabilized | Aggregate | 1445 | Clay | 75 | 1 | 9.5 | 3790 | 1909902
7-D-1991 | 7 | Driving | Rigid | 06/24/2002 | Permeable Asphalt Stabilized | Aggregate | 1345 | Clay | 68 | 1.2 | -9.5 | 3922 | 6741704
7-D-1991 | 7 | Driving | Rigid | 06/24/2002 | Permeable Asphalt Stabilized | Aggregate | 1345 | Clay | 71 | 0.7 | -9.5 | 3922 | 6741704
7-D-1991 | 7 | Driving | Rigid | 06/24/2002 | Permeable Asphalt Stabilized | Aggregate | 1345 | Clay | 89 | 1.5 | -9.5 | 3922 | 6741704
7-D-1991 | 7 | Driving | Rigid | 06/24/2002 | Permeable Asphalt Stabilized | Aggregate | 1345 | Clay | 74 | 0.5 | -11 | 3922 | 6741704
7-D-1991 | 7 | Driving | Rigid | 08/14/1996 | Permeable Asphalt Stabilized | Aggregate |  | Clay | 75 | 0.3 | -9.5 | 1782 | 2093345
7-D-1991 | 7 | Driving | Rigid | 08/14/1996 | Permeable Asphalt Stabilized | Aggregate |  | Clay | 83 | 0 | -9.5 | 1782 | 2093345
7-D-1991 | 7 | Driving | Rigid | 08/14/1996 | Permeable Asphalt Stabilized | Aggregate |  | Clay | 83 | 0.6 | -11 | 1782 | 2093345
7-D-1991 | 7 | Driving | Rigid | 08/14/1996 | Permeable Asphalt Stabilized | Aggregate |  | Clay | 85 | 0.4 | -11 | 1782 | 2093345
7-D-1991 | 7 | Driving | Rigid | 07/08/1997 | Permeable Asphalt Stabilized | Aggregate | 930 | Clay | 81 | 0.7 | -9.5 | 2110 | 2555409
7-D-1991 | 7 | Driving | Rigid | 07/08/1997 | Permeable Asphalt Stabilized | Aggregate | 930 | Clay | 71 | 1 | -11 | 2110 | 2555409
7-D-1991 | 7 | Driving | Rigid | 07/08/1997 | Permeable Asphalt Stabilized | Aggregate | 930 | Clay | 73 | 0.6 | -11 | 2110 | 2555409
7-D-1991 | 7 | Driving | Rigid | 07/08/1997 | Permeable Asphalt Stabilized | Aggregate | 930 | Clay | 82 | 0.7 | -11 | 2110 | 2555409
7-D-1991 | 7 | Driving | Rigid | 07/08/1997 | Permeable Asphalt Stabilized | Aggregate | 930 | Clay | 85 | 0.2 | -11 | 2110 | 2555409
7-D-1991 | 7 | Driving | Rigid | 07/08/1997 | Permeable Asphalt Stabilized | Aggregate | 930 | Clay | 87 | 0.6 | -11 | 2110 | 2555409
7-D-1991 | 7 | Driving | Rigid | 07/08/1997 | Permeable Asphalt Stabilized | Aggregate | 930 | Clay | 86 | 0.6 | -11 | 2110 | 2555409
7-D-1991 | 7 | Driving | Rigid | 07/08/1997 | Permeable Asphalt Stabilized | Aggregate | 930 | Clay | 92 | 0.7 | -9.5 | 2110 | 2555409
7-D-1991 | 7 | Driving | Rigid | 07/08/1997 | Permeable Asphalt Stabilized | Aggregate | 930 | Clay | 90 | 0.9 | -11 | 2110 | 2555409
7-D-1991 | 7 | Driving | Rigid | 07/08/1997 | Permeable Asphalt Stabilized | Aggregate | 930 | Clay | 78 | 0.6 | -9.5 | 2110 | 2555409
7-D-1991 | 7 | Driving | Rigid | 04/13/1998 | Permeable Asphalt Stabilized | Aggregate |  | Clay | 78 | 0.9 | -9.5 | 2389 | 2972765
7-D-1991 | 7 | Driving | Rigid | 04/13/1998 | Permeable Asphalt Stabilized | Aggregate |  | Clay | 68 | 0.7 | -9.5 | 2389 | 2972765
7-D-1991 | 7 | Driving | Rigid | 04/13/1998 | Permeable Asphalt Stabilized | Aggregate |  | Clay | 70 | 0.5 | -9.5 | 2389 | 2972765
7-D-1991 | 7 | Driving | Rigid | 04/13/1998 | Permeable Asphalt Stabilized | Aggregate |  | Clay | 71 | 1 | -9.5 | 2389 | 2972765
7-D-1991 | 7 | Driving | Rigid | 04/13/1998 | Permeable Asphalt Stabilized | Aggregate |  | Clay | 75 | 0.5 | -9.5 | 2389 | 2972765
7-D-1991 | 7 | Driving | Rigid | 04/13/1998 | Permeable Asphalt Stabilized | Aggregate |  | Clay | 84 | 0.4 | -9.5 | 2389 | 2972765
7-D-1991 | 7 | Driving | Rigid | 04/13/1998 | Permeable Asphalt Stabilized | Aggregate |  | Clay | 71 | -0.3 | -11 | 2389 | 2972765
7-D-1991 | 7 | Driving | Rigid | 04/13/1998 | Permeable Asphalt Stabilized | Aggregate |  | Clay | 77 | 0.5 | -11 | 2389 | 2972765
7-D-1991 | 7 | Driving | Rigid | 04/13/1998 | Permeable Asphalt Stabilized | Aggregate |  | Clay | 79 | 0.2 | -11 | 2389 | 2972765
7-D-1991 | 7 | Driving | Rigid | 04/13/1998 | Permeable Asphalt Stabilized | Aggregate |  | Clay | 80 | 0.7 | -11 | 2389 | 2972765
7-D-1991 | 7 | Driving | Rigid | 09/15/1999 | Permeable Asphalt Stabilized | Aggregate |  | Clay | 90 | 0.7 | -9.5 | 2909 | 4026578
7-D-1991 | 7 | Driving | Rigid | 09/15/1999 | Permeable Asphalt Stabilized | Aggregate |  | Clay | 69 | 0.8 | -9.5 | 2909 | 4026578
7-D-1991 | 7 | Driving | Rigid | 09/15/1999 | Permeable Asphalt Stabilized | Aggregate |  | Clay | 76 | 0.6 | -11 | 2909 | 4026578
7-D-1991 | 7 | Driving | Rigid | 09/15/1999 | Permeable Asphalt Stabilized | Aggregate |  | Clay | 77 | 1.1 | -11 | 2909 | 4026578
7-D-1991 | 7 | Driving | Rigid | 09/15/1999 | Permeable Asphalt Stabilized | Aggregate |  | Clay | 78 | 1 | -9.5 | 2909 | 4026578
7-D-1991 | 7 | Driving | Rigid | 03/27/2000 | Permeable Asphalt Stabilized | Aggregate | 1300 | Clay | 81 | 0.9 | -11 | 3103 | 4540095
7-D-1991 | 7 | Driving | Rigid | 03/27/2000 | Permeable Asphalt Stabilized | Aggregate | 1300 | Clay | 82 | 0.8 | -11 | 3103 | 4540095
7-D-1991 | 7 | Driving | Rigid | 03/27/2000 | Permeable Asphalt Stabilized | Aggregate | 1300 | Clay | 90 | 1.3 | -9.5 | 3103 | 4540095
7-D-1991 | 7 | Driving | Rigid | 03/27/2000 | Permeable Asphalt Stabilized | Aggregate | 1300 | Clay | 91 | 0.7 | -11 | 3103 | 4540095
7-D-1991 | 7 | Driving | Rigid | 03/27/2000 | Permeable Asphalt Stabilized | Aggregate | 1300 | Clay | 67 | 1 | -9.5 | 3103 | 4540095
7-D-1991 | 7 | Driving | Rigid | 03/27/2000 | Permeable Asphalt Stabilized | Aggregate | 1300 | Clay | 68 | 1.3 | -9.5 | 3103 | 4540095
7-D-1991 | 7 | Driving | Rigid | 03/27/2000 | Permeable Asphalt Stabilized | Aggregate | 1300 | Clay | 78 | 1 | -9.5 | 3103 | 4540095
7-D-1991 | 7 | Driving | Rigid | 03/27/2000 | Permeable Asphalt Stabilized | Aggregate | 1300 | Clay | 80 | 1 | -9.5 | 3103 | 4540095
7-D-1991 | 7 | Driving | Rigid | 03/27/2000 | Permeable Asphalt Stabilized | Aggregate | 1300 | Clay | 70 | 0.6 | -11 | 3103 | 4540095
7-D-1991 | 7 | Driving | Rigid | 03/27/2000 | Permeable Asphalt Stabilized | Aggregate | 1300 | Clay | 78 | 1.1 | -11 | 3103 | 4540095
7-P-1991 | 7 | Passing | Rigid | 03/27/2000 | Permeable Asphalt Stabilized | Aggregate | 1515 | Clay | 84 | 0.5 | 11 | 3103 | 1414627
7-P-1991 | 7 | Passing | Rigid | 03/27/2000 | Permeable Asphalt Stabilized | Aggregate | 1515 | Clay | 87 | 0.6 | 11 | 3103 | 1414627
7-P-1991 | 7 | Passing | Rigid | 03/27/2000 | Permeable Asphalt Stabilized | Aggregate | 1515 | Clay | 92 | 0.7 | 11 | 3103 | 1414627
7-P-1991 | 7 | Passing | Rigid | 03/27/2000 | Permeable Asphalt Stabilized | Aggregate | 1515 | Clay | 67 | 0.4 | 9.5 | 3103 | 1414627
7-P-1991 | 7 | Passing | Rigid | 03/27/2000 | Permeable Asphalt Stabilized | Aggregate | 1515 | Clay | 72 | 0.5 | 11 | 3103 | 1414627
7-P-1991 | 7 | Passing | Rigid | 03/27/2000 | Permeable Asphalt Stabilized | Aggregate | 1515 | Clay | 92 | 0.8 | 9.5 | 3103 | 1414627
7-P-1991 | 7 | Passing | Rigid | 03/27/2000 | Permeable Asphalt Stabilized | Aggregate | 1515 | Clay | 79 | 0.6 | 11 | 3103 | 1414627
7-P-1991 | 7 | Passing | Rigid | 03/27/2000 | Permeable Asphalt Stabilized | Aggregate | 1515 | Clay | 84 | 0.6 | 9.5 | 3103 | 1414627
7-P-1991 | 7 | Passing | Rigid | 03/27/2000 | Permeable Asphalt Stabilized | Aggregate | 1515 | Clay | 72 | 0.9 | 9.5 | 3103 | 1414627
7-D-1991 | 7 | Driving | Rigid | 08/16/2000 | Permeable Asphalt Stabilized | Aggregate | 1110 | Clay | 84 | 0.9 | -9.5 | 3245 | 4911985
7-D-1991 | 7 | Driving | Rigid | 08/16/2000 | Permeable Asphalt Stabilized | Aggregate | 1110 | Clay | 86 | 0.8 | -9.5 | 3245 | 4911985
7-D-1991 | 7 | Driving | Rigid | 08/16/2000 | Permeable Asphalt Stabilized | Aggregate | 1110 | Clay | 91 | 0.8 | -9.5 | 3245 | 4911985
7-D-1991 | 7 | Driving | Rigid | 08/16/2000 | Permeable Asphalt Stabilized | Aggregate | 1110 | Clay | 71 | 0.4 | -11 | 3245 | 4911985
7-D-1991 | 7 | Driving | Rigid | 08/16/2000 | Permeable Asphalt Stabilized | Aggregate | 1110 | Clay | 68 | 1.6 | -11 | 3245 | 4911985
7-P-1991 | 7 | Passing | Rigid | 08/16/2000 | Permeable Asphalt Stabilized | Aggregate | 1125 | Clay | 72 | -0.2 | 11 | 3245 | 1520107
7-P-1991 | 7 | Passing | Rigid | 08/16/2000 | Permeable Asphalt Stabilized | Aggregate | 1125 | Clay | 74 | 0.4 | 11 | 3245 | 1520107
7-P-1991 | 7 | Passing | Rigid | 08/16/2000 | Permeable Asphalt Stabilized | Aggregate | 1125 | Clay | 75 | 0.4 | 11 | 3245 | 1520107
7-P-1991 | 7 | Passing | Rigid | 08/16/2000 | Permeable Asphalt Stabilized | Aggregate | 1125 | Clay | 76 | 0.3 | 11 | 3245 | 1520107
7-P-1991 | 7 | Passing | Rigid | 08/16/2000 | Permeable Asphalt Stabilized | Aggregate | 1125 | Clay | 82 | 0.9 | 11 | 3245 | 1520107
7-P-1991 | 7 | Passing | Rigid | 08/16/2000 | Permeable Asphalt Stabilized | Aggregate | 1125 | Clay | 85 | 0.3 | 9.5 | 3245 | 1520107
7-P-1991 | 7 | Passing | Rigid | 08/16/2000 | Permeable Asphalt Stabilized | Aggregate | 1125 | Clay | 91 | 1.2 | 9.5 | 3245 | 1520107
7-P-1991 | 7 | Passing | Rigid | 08/16/2000 | Permeable Asphalt Stabilized | Aggregate | 1125 | Clay | 84 | 0.7 | 11 | 3245 | 1520107
7-P-1991 | 7 | Passing | Rigid | 08/16/2000 | Permeable Asphalt Stabilized | Aggregate | 1125 | Clay | 90 | 0.7 | 11 | 3245 | 1520107
7-P-1991 | 7 | Passing | Rigid | 08/16/2000 | Permeable Asphalt Stabilized | Aggregate | 1125 | Clay | 70 | 1.1 | 9.5 | 3245 | 1520107
7-P-1991 | 7 | Passing | Rigid | 08/16/2000 | Permeable Asphalt Stabilized | Aggregate | 1125 | Clay | 75 | 0.8 | 9.5 | 3245 | 1520107
7-P-2007 | 7 | Passing | Rigid | 09/28/2011 | Permeable Asphalt Stabilized | Aggregate |  | Clay | 82 | 0.4 | 3 | 1441 | 734880
7-P-2007 | 7 | Passing | Rigid | 09/28/2011 | Permeable Asphalt Stabilized | Aggregate |  | Clay | 70 | 0.1 | 10 | 1441 | 734880
7-D-2007 | 7 | Driving | Rigid | 06/07/2012 | Permeable Asphalt Stabilized | Aggregate | 839 | Clay | 87 | 0 | -10 | 1694 | 3423951
7-D-2007 | 7 | Driving | Rigid | 06/07/2012 | Permeable Asphalt Stabilized | Aggregate | 836 | Clay | 82 | 0 | -10 | 1694 | 3423951
7-D-2007 | 7 | Driving | Rigid | 06/07/2012 | Permeable Asphalt Stabilized | Aggregate | 831 | Clay | 68 | -0.2 | -10 | 1694 | 3423951
7-D-2007 | 7 | Driving | Rigid | 06/07/2012 | Permeable Asphalt Stabilized | Aggregate | 839 | Clay | 87 | 0.2 | -3 | 1694 | 3423951
7-P-2007 | 7 | Passing | Rigid | 06/07/2012 | Permeable Asphalt Stabilized | Aggregate | 837 | Clay | 82 | 0.5 | 3 | 1694 | 895567
7-P-2007 | 7 | Passing | Rigid | 06/07/2012 | Permeable Asphalt Stabilized | Aggregate | 838 | Clay | 86 | 0.5 | 3 | 1694 | 895567
7-P-2007 | 7 | Passing | Rigid | 05/08/2013 | Permeable Asphalt Stabilized | Aggregate | 1211 | Clay | 78 | 0.5 | 3 | 2029 | 1156486
7-P-2007 | 7 | Passing | Rigid | 05/08/2013 | Permeable Asphalt Stabilized | Aggregate | 1221 | Clay | 86 | 0.3 | 10 | 2029 | 1156486
7-P-2007 | 7 | Passing | Rigid | 05/08/2013 | Permeable Asphalt Stabilized | Aggregate | 1204 | Clay | 68 | 0 | 10 | 2029 | 1156486
7-D-2007 | 7 | Driving | Rigid | 09/19/2013 | Permeable Asphalt Stabilized | Aggregate | 1356 | Clay | 91 | 0.2 | -10 | 2163 | 4720214
7-D-2007 | 7 | Driving | Rigid | 09/19/2013 | Permeable Asphalt Stabilized | Aggregate | 1349 | Clay | 70 | -0.2 | -10 | 2163 | 4720214
7-P-2007 | 7 | Passing | Rigid | 09/19/2013 | Permeable Asphalt Stabilized | Aggregate | 1351 | Clay | 78 | -0.1 | 10 | 2163 | 1233535
7-P-2007 | 7 | Passing | Rigid | 09/19/2013 | Permeable Asphalt Stabilized | Aggregate | 1348 | Clay | 68 | -0.1 | 3 | 2163 | 1233535
7-D-2007 | 7 | Driving | Rigid | 05/08/2014 | Permeable Asphalt Stabilized | Aggregate | 913 | Clay | 81 | 0.1 | -10 | 2394 | 5411581
7-D-2007 | 7 | Driving | Rigid | 05/08/2014 | Permeable Asphalt Stabilized | Aggregate | 918 | Clay | 91 | 0.2 | -3 | 2394 | 5411581
7-P-2007 | 7 | Passing | Rigid | 05/08/2014 | Permeable Asphalt Stabilized | Aggregate | 914 | Clay | 81 | 0.3 | 10 | 2394 | 1402614
7-D-2007 | 7 | Driving | Rigid | 04/14/2015 | Permeable Asphalt Stabilized | Aggregate | 826 | Clay | 78 | 0.7 | -3 | 2735 | 6568910
7-P-2007 | 7 | Passing | Rigid | 04/14/2015 | Permeable Asphalt Stabilized | Aggregate | 830 | Clay | 82 | 0.4 | 3 | 2735 | 1537082
7-D-2007 | 7 | Driving | Rigid | 09/30/2015 | Permeable Asphalt Stabilized | Aggregate | 1625 | Clay | 68 | 0.1 | -10 | 2904 | 7132631
7-D-2007 | 7 | Driving | Rigid | 09/30/2015 | Permeable Asphalt Stabilized | Aggregate | 1639 | Clay | 86 | 0.2 | -10 | 2904 | 7132631
7-P-2007 | 7 | Passing | Rigid | 09/30/2015 | Permeable Asphalt Stabilized | Aggregate | 1640 | Clay | 86 | 0.3 | 3 | 2904 | 1558539
7-P-2007 | 7 | Passing | Rigid | 09/30/2015 | Permeable Asphalt Stabilized | Aggregate | 1642 | Clay | 87 | 0.1 | 3 | 2904 | 1558539
7-P-2007 | 7 | Passing | Rigid | 09/30/2015 | Permeable Asphalt Stabilized | Aggregate | 1638 | Clay | 82 | 0.3 | 3 | 2904 | 1558539
7-D-2007 | 7 | Driving | Rigid | 05/16/2016 | Permeable Asphalt Stabilized | Aggregate | 1406 | Clay | 68 | -0.2 | -3 | 3133 | 7981346
7-P-2007 | 7 | Passing | Rigid | 05/16/2016 | Permeable Asphalt Stabilized | Aggregate | 1408 | Clay | 70 | -0.5 | 3 | 3133 | 1738281
7-D-2007 | 7 | Driving | Rigid | 05/16/2017 | Permeable Asphalt Stabilized | Aggregate | 1427 | Clay | 81 | 0.6 | -3 | 3498 | 8868809
7-P-2007 | 7 | Passing | Rigid | 05/16/2017 | Permeable Asphalt Stabilized | Aggregate | 1432 | Clay | 91 | 0.6 | 3 | 3498 | 1886813
7-P-2007 | 7 | Passing | Rigid | 05/16/2017 | Permeable Asphalt Stabilized | Aggregate | 1430 | Clay | 87 | 0.2 | 3 | 3498 | 1886813
7-P-2007 | 7 | Passing | Rigid | 05/16/2017 | Permeable Asphalt Stabilized | Aggregate | 1424 | Clay | 70 | 0.2 | 3 | 3498 | 1886813
7-P-2007 | 7 | Passing | Rigid | 04/16/2019 | Permeable Asphalt Stabilized | Aggregate | 738 | Clay | 91 | -0.4 | 10 | 4198 | 2308945
7-P-2007 | 7 | Passing | Rigid | 04/16/2019 | Permeable Asphalt Stabilized | Aggregate | 737 | Clay | 87 | 0.4 | 10 | 4198 | 2308945
7-D-2007 | 7 | Driving | Rigid | 05/07/2020 | Permeable Asphalt Stabilized | Aggregate | 945 | Clay | 70 | 1.6 | -3 | 4585 | 12142700
7-D-2007 | 7 | Driving | Rigid | 05/07/2020 | Permeable Asphalt Stabilized | Aggregate | 949 | Clay | 87 | -0.2 | -10 | 4585 | 12142700
7-P-2007 | 7 | Passing | Rigid | 05/07/2020 | Permeable Asphalt Stabilized | Aggregate | 948 | Clay | 81 | 0.4 | 10 | 4585 | 2703231
7-P-2007 | 7 | Passing | Rigid | 05/07/2020 | Permeable Asphalt Stabilized | Aggregate | 951 | Clay | 91 | -1.8 | 10 | 4585 | 2703231
7-D-2007 | 7 | Driving | Rigid | 10/07/2020 | Permeable Asphalt Stabilized | Aggregate | 939 | Clay | 87 | 0 | -3 | 4738 | 12346384
7-D-2007 | 7 | Driving | Rigid | 10/07/2020 | Permeable Asphalt Stabilized | Aggregate | 936 | Clay | 78 | 0.7 | -3 | 4738 | 12346384
7-P-2007 | 7 | Passing | Rigid | 10/07/2020 | Permeable Asphalt Stabilized | Aggregate | 939 | Clay | 87 | 0 | 10 | 4738 | 2796332
7-P-2007 | 7 | Passing | Rigid | 10/07/2020 | Permeable Asphalt Stabilized | Aggregate | 937 | Clay | 78 | 1.7 | 10 | 4738 | 2796332
7-P-2007 | 7 | Passing | Rigid | 04/22/2021 | Permeable Asphalt Stabilized | Aggregate | 1100 | Clay | 68 | -0.7 | 3 | 4935 | 3001406
7-P-2007 | 7 | Passing | Rigid | 04/22/2021 | Permeable Asphalt Stabilized | Aggregate | 1100 | Clay | 68 | -0.5 | 10 | 4935 | 3001406
7-P-2007 | 7 | Passing | Rigid | 08/16/2021 | Permeable Asphalt Stabilized | Aggregate | 854 | Clay | 91 | -0.1 | 3 | 5051 | 3084227
7-D-2007 | 7 | Driving | Rigid | 11/01/2021 | Permeable Asphalt Stabilized | Aggregate | 1132 | Clay | 86 | 0.7 | -3 | 5128 | 13457464
7-P-2007 | 7 | Passing | Rigid | 11/01/2021 | Permeable Asphalt Stabilized | Aggregate | 1130 | Clay | 78 | 0.9 | 10 | 5128 | 3165545
7-D-1991 | 7 | Driving | Rigid | 09/27/1994 | Permeable Asphalt Stabilized | Aggregate |  | Clay | 68 | 0.2 | -9.5 | 1095 | 620123
7-D-1991 | 7 | Driving | Rigid | 09/27/1994 | Permeable Asphalt Stabilized | Aggregate |  | Clay | 71 | 0.1 | -9.5 | 1095 | 620123
7-D-1991 | 7 | Driving | Rigid | 09/27/1994 | Permeable Asphalt Stabilized | Aggregate |  | Clay | 91 | 0.1 | -9.5 | 1095 | 620123
7-D-1991 | 7 | Driving | Rigid | 09/27/1994 | Permeable Asphalt Stabilized | Aggregate |  | Clay | 69 | -0.4 | -11 | 1095 | 620123
7-D-1991 | 7 | Driving | Rigid | 09/27/1994 | Permeable Asphalt Stabilized | Aggregate |  | Clay | 87 | 0.1 | -9.5 | 1095 | 620123
7-D-1991 | 7 | Driving | Rigid | 03/30/1995 | Permeable Asphalt Stabilized | Aggregate |  | Clay | 85 | 0.2 | -9.5 | 1279 | 1019759
7-D-1991 | 7 | Driving | Rigid | 03/30/1995 | Permeable Asphalt Stabilized | Aggregate |  | Clay | 91 | -0.1 | -9.5 | 1279 | 1019759
7-D-1991 | 7 | Driving | Rigid | 03/30/1995 | Permeable Asphalt Stabilized | Aggregate |  | Clay | 73 | 0.2 | -9.5 | 1279 | 1019759
7-D-1991 | 7 | Driving | Rigid | 03/30/1995 | Permeable Asphalt Stabilized | Aggregate |  | Clay | 71 | 0.4 | -11 | 1279 | 1019759
7-D-1991 | 7 | Driving | Rigid | 03/30/1995 | Permeable Asphalt Stabilized | Aggregate |  | Clay | 73 | -0.2 | -11 | 1279 | 1019759
7-D-1991 | 7 | Driving | Rigid | 03/30/1995 | Permeable Asphalt Stabilized | Aggregate |  | Clay | 81 | -0.2 | -9.5 | 1279 | 1019759
7-D-1991 | 7 | Driving | Rigid | 06/16/1995 | Permeable Asphalt Stabilized | Aggregate |  | Clay | 70 | 0.2 | -11 | 1357 | 1210202
7-D-1991 | 7 | Driving | Rigid | 06/16/1995 | Permeable Asphalt Stabilized | Aggregate |  | Clay | 82 | 0.5 | -11 | 1357 | 1210202
7-D-1991 | 7 | Driving | Rigid | 06/16/1995 | Permeable Asphalt Stabilized | Aggregate |  | Clay | 68 | 0.6 | -11 | 1357 | 1210202
7-D-1991 | 7 | Driving | Rigid | 10/17/1995 | Permeable Asphalt Stabilized | Aggregate |  | Clay | 69 | 0.6 | -11 | 1480 | 1486658
7-D-1991 | 7 | Driving | Rigid | 10/17/1995 | Permeable Asphalt Stabilized | Aggregate |  | Clay | 79 | 1 | -11 | 1480 | 1486658
7-D-1991 | 7 | Driving | Rigid | 10/17/1995 | Permeable Asphalt Stabilized | Aggregate |  | Clay | 86 | 0.6 | -11 | 1480 | 1486658
7-D-1991 | 7 | Driving | Rigid | 10/17/1995 | Permeable Asphalt Stabilized | Aggregate |  | Clay | 74 | 0.1 | -9.5 | 1480 | 1486658
7-P-1991 | 7 | Passing | Rigid | 11/21/2005 | Permeable Asphalt Stabilized | Aggregate | 847 | Clay | 68 | -0.3 | 11 | 5168 | 2878084
7-P-1991 | 7 | Passing | Rigid | 11/21/2005 | Permeable Asphalt Stabilized | Aggregate | 847 | Clay | 73 | -0.2 | 11 | 5168 | 2878084
7-D-1991 | 7 | Driving | Rigid | 02/14/2006 | Permeable Asphalt Stabilized | Aggregate | 1425 | Clay | 86 | 0.1 | -11 | 5253 | 10226228
7-D-1991 | 7 | Driving | Rigid | 02/14/2006 | Permeable Asphalt Stabilized | Aggregate | 1425 | Clay | 82 | 0.2 | -11 | 5253 | 10226228
7-P-1991 | 7 | Passing | Rigid | 02/14/2006 | Permeable Asphalt Stabilized | Aggregate | 1418 | Clay | 87 | 0.1 | 11 | 5253 | 2943976
7-P-1991 | 7 | Passing | Rigid | 02/14/2006 | Permeable Asphalt Stabilized | Aggregate | 1418 | Clay | 86 | 0.3 | 11 | 5253 | 2943976
7-P-1991 | 7 | Passing | Rigid | 02/14/2006 | Permeable Asphalt Stabilized | Aggregate | 1418 | Clay | 81 | 0.5 | 9.5 | 5253 | 2943976
7-P-1991 | 7 | Passing | Rigid | 02/14/2006 | Permeable Asphalt Stabilized | Aggregate | 1418 | Clay | 81 | 0.6 | 11 | 5253 | 2943976
7-D-1991 | 7 | Driving | Rigid | 04/18/2006 | Permeable Asphalt Stabilized | Aggregate | 1222 | Clay | 89 | 1.7 | -11 | 5316 | 10395848
7-D-1991 | 7 | Driving | Rigid | 04/18/2006 | Permeable Asphalt Stabilized | Aggregate | 1222 | Clay | 86 | 0.3 | -11 | 5316 | 10395848
7-D-1991 | 7 | Driving | Rigid | 04/18/2006 | Permeable Asphalt Stabilized | Aggregate | 1222 | Clay | 69 | 0.6 | -9.5 | 5316 | 10395848
7-D-1991 | 7 | Driving | Rigid | 04/18/2006 | Permeable Asphalt Stabilized | Aggregate | 1222 | Clay | 70 | 0.5 | -11 | 5316 | 10395848
7-D-1991 | 7 | Driving | Rigid | 04/18/2006 | Permeable Asphalt Stabilized | Aggregate | 1222 | Clay | 70 | 0.3 | -9.5 | 5316 | 10395848
7-P-1991 | 7 | Passing | Rigid | 04/18/2006 | Permeable Asphalt Stabilized | Aggregate | 1215 | Clay | 73 | 0.6 | 9.5 | 5316 | 2986603
7-P-1991 | 7 | Passing | Rigid | 04/18/2006 | Permeable Asphalt Stabilized | Aggregate | 1215 | Clay | 84 | 0.5 | 11 | 5316 | 2986603
7-D-1991 | 7 | Driving | Rigid | 08/04/2006 | Permeable Asphalt Stabilized | Aggregate | 1257 | Clay | 78 | 0.5 | -9.5 | 5424 | 10597016
7-D-1991 | 7 | Driving | Rigid | 08/04/2006 | Permeable Asphalt Stabilized | Aggregate | 1257 | Clay | 77 | 0.7 | -9.5 | 5424 | 10597016
7-D-1991 | 7 | Driving | Rigid | 08/04/2006 | Permeable Asphalt Stabilized | Aggregate | 1257 | Clay | 68 | 0.7 | -9.5 | 5424 | 10597016
7-P-1991 | 7 | Passing | Rigid | 08/04/2006 | Permeable Asphalt Stabilized | Aggregate | 1251 | Clay | 91 | 1.1 | 9.5 | 5424 | 3046349
7-P-1991 | 7 | Passing | Rigid | 08/04/2006 | Permeable Asphalt Stabilized | Aggregate | 1251 | Clay | 86 | 0.9 | 9.5 | 5424 | 3046349
7-P-1991 | 7 | Passing | Rigid | 08/04/2006 | Permeable Asphalt Stabilized | Aggregate | 1251 | Clay | 81 | 0.9 | 9.5 | 5424 | 3046349
7-P-1991 | 7 | Passing | Rigid | 08/04/2006 | Permeable Asphalt Stabilized | Aggregate | 1251 | Clay | 73 | 0.2 | 11 | 5424 | 3046349
7-P-1991 | 7 | Passing | Rigid | 08/04/2006 | Permeable Asphalt Stabilized | Aggregate | 1251 | Clay | 70 | 0.4 | 9.5 | 5424 | 3046349
7-D-1991 | 7 | Driving | Rigid | 11/14/2006 | Permeable Asphalt Stabilized | Aggregate | 1056 | Clay | 78 | 0.1 | -9.5 | 5526 | 10884202
7-D-1991 | 7 | Driving | Rigid | 11/14/2006 | Permeable Asphalt Stabilized | Aggregate | 1056 | Clay | 91 | 0.4 | -9.5 | 5526 | 10884202
7-D-1991 | 7 | Driving | Rigid | 11/14/2006 | Permeable Asphalt Stabilized | Aggregate | 1056 | Clay | 89 | 1.1 | -11 | 5526 | 10884202
7-D-1991 | 7 | Driving | Rigid | 11/14/2006 | Permeable Asphalt Stabilized | Aggregate | 1056 | Clay | 84 | 0.8 | -11 | 5526 | 10884202
7-D-1991 | 7 | Driving | Rigid | 11/14/2006 | Permeable Asphalt Stabilized | Aggregate | 1056 | Clay | 82 | 0.3 | -9.5 | 5526 | 10884202
7-P-1991 | 7 | Passing | Rigid | 11/14/2006 | Permeable Asphalt Stabilized | Aggregate | 1056 | Clay | 73 | 0 | 11 | 5526 | 3200864
7-P-1991 | 7 | Passing | Rigid | 11/14/2006 | Permeable Asphalt Stabilized | Aggregate | 1056 | Clay | 87 | 0.3 | 9.5 | 5526 | 3200864
7-P-1991 | 7 | Passing | Rigid | 11/14/2006 | Permeable Asphalt Stabilized | Aggregate | 1056 | Clay | 82 | 0.6 | 9.5 | 5526 | 3200864
7-D-1991 | 7 | Driving | Rigid | 02/13/2007 | Permeable Asphalt Stabilized | Aggregate | 810 | Clay | 91 | 0.5 | -11 | 5617 | 11173277
7-D-1991 | 7 | Driving | Rigid | 02/13/2007 | Permeable Asphalt Stabilized | Aggregate | 810 | Clay | 81 | 0.5 | -11 | 5617 | 11173277
7-D-1991 | 7 | Driving | Rigid | 02/13/2007 | Permeable Asphalt Stabilized | Aggregate | 810 | Clay | 78 | 0.2 | -9.5 | 5617 | 11173277
7-D-1991 | 7 | Driving | Rigid | 02/13/2007 | Permeable Asphalt Stabilized | Aggregate | 810 | Clay | 89 | 0.9 | -11 | 5617 | 11173277
7-D-1991 | 7 | Driving | Rigid | 02/13/2007 | Permeable Asphalt Stabilized | Aggregate | 810 | Clay | 89 | 0.4 | -9.5 | 5617 | 11173277
7-D-1991 | 7 | Driving | Rigid | 02/13/2007 | Permeable Asphalt Stabilized | Aggregate | 810 | Clay | 81 | -0.1 | -9.5 | 5617 | 11173277
7-P-1991 | 7 | Passing | Rigid | 02/13/2007 | Permeable Asphalt Stabilized | Aggregate | 810 | Clay | 82 | 0.4 | 11 | 5617 | 3272459
7-D-1991 | 7 | Driving | Rigid | 06/12/2007 | Permeable Asphalt Stabilized | Aggregate | 1435 | Clay | 73 | 0.4 | -9.5 | 5736 | 11531345
7-D-1991 | 7 | Driving | Rigid | 06/12/2007 | Permeable Asphalt Stabilized | Aggregate | 1435 | Clay | 78 | 0.8 | -9.5 | 5736 | 11531345
7-D-1991 | 7 | Driving | Rigid | 06/12/2007 | Permeable Asphalt Stabilized | Aggregate | 1435 | Clay | 70 | 0.4 | -9.5 | 5736 | 11531345
7-P-1991 | 7 | Passing | Rigid | 06/12/2007 | Permeable Asphalt Stabilized | Aggregate | 1501 | Clay | 91 | 1.1 | 9.5 | 5736 | 3354073
7-P-1991 | 7 | Passing | Rigid | 06/12/2007 | Permeable Asphalt Stabilized | Aggregate | 1501 | Clay | 70 | 0.3 | 9.5 | 5736 | 3354073
7-P-1991 | 7 | Passing | Rigid | 06/12/2007 | Permeable Asphalt Stabilized | Aggregate | 1501 | Clay | 77 | 0.4 | 9.5 | 5736 | 3354073
7-P-1991 | 7 | Passing | Rigid | 06/12/2007 | Permeable Asphalt Stabilized | Aggregate | 1501 | Clay | 78 | 0.8 | 11 | 5736 | 3354073
7-P-1991 | 7 | Passing | Rigid | 06/12/2007 | Permeable Asphalt Stabilized | Aggregate | 1501 | Clay | 81 | 0.7 | 11 | 5736 | 3354073
7-D-1991 | 7 | Driving | Rigid | 10/17/2007 | Permeable Asphalt Stabilized | Aggregate | 831 | Clay | 73 | -0.2 | -11 | 5863 | 11912243
7-D-1991 | 7 | Driving | Rigid | 10/17/2007 | Permeable Asphalt Stabilized | Aggregate | 831 | Clay | 81 | 0.2 | -9.5 | 5863 | 11912243
7-P-1991 | 7 | Passing | Rigid | 10/17/2007 | Permeable Asphalt Stabilized | Aggregate | 831 | Clay | 89 | 0.2 | 11 | 5863 | 3454180
7-P-1991 | 7 | Passing | Rigid | 10/17/2007 | Permeable Asphalt Stabilized | Aggregate | 831 | Clay | 86 | 0.4 | 9.5 | 5863 | 3454180
7-P-1991 | 7 | Passing | Rigid | 10/17/2007 | Permeable Asphalt Stabilized | Aggregate | 831 | Clay | 69 | 0.6 | 11 | 5863 | 3454180
7-P-1991 | 7 | Passing | Rigid | 10/17/2007 | Permeable Asphalt Stabilized | Aggregate | 831 | Clay | 82 | 0.5 | 9.5 | 5863 | 3454180
7-D-2007 | 7 | Driving | Rigid | 06/15/2009 | Permeable Asphalt Stabilized | Aggregate | 1000 | Clay | 91 | -0.2 | -3 | 606 | 855520
7-P-2007 | 7 | Passing | Rigid | 06/15/2009 | Permeable Asphalt Stabilized | Aggregate | 1000 | Clay | 82 | 0.3 | 10 | 606 | 203929
7-P-2007 | 7 | Passing | Rigid | 05/28/2010 | Permeable Asphalt Stabilized | Aggregate | 1146 | Clay | 87 | 0 | 10 | 953 | 420812
7-P-2007 | 7 | Passing | Rigid | 05/28/2010 | Permeable Asphalt Stabilized | Aggregate | 1147 | Clay | 91 | -0.7 | 3 | 953 | 420812
7-D-2007 | 7 | Driving | Rigid | 10/19/2010 | Permeable Asphalt Stabilized | Aggregate | 1001 | Clay | 87 | -0.2 | -3 | 1097 | 2093789
7-D-2007 | 7 | Driving | Rigid | 10/19/2010 | Permeable Asphalt Stabilized | Aggregate | 959 | Clay | 82 | -0.3 | -3 | 1097 | 2093789
7-P-2007 | 7 | Passing | Rigid | 10/19/2010 | Permeable Asphalt Stabilized | Aggregate | 957 | Clay | 78 | -0.3 | 10 | 1097 | 514304
7-P-2007 | 7 | Passing | Rigid | 10/19/2010 | Permeable Asphalt Stabilized | Aggregate | 953 | Clay | 68 | 0.2 | 3 | 1097 | 514304
7-P-2007 | 7 | Passing | Rigid | 10/19/2010 | Permeable Asphalt Stabilized | Aggregate | 1000 | Clay | 82 | -0.4 | 10 | 1097 | 514304
7-P-2007 | 7 | Passing | Rigid | 04/14/2011 | Permeable Asphalt Stabilized | Aggregate |  | Clay | 82 | -0.3 | 10 | 1274 | 647995
7-P-2007 | 7 | Passing | Rigid | 04/14/2011 | Permeable Asphalt Stabilized | Aggregate |  | Clay | 82 | 0.3 | 3 | 1274 | 647995
7-P-2007 | 7 | Passing | Rigid | 04/14/2011 | Permeable Asphalt Stabilized | Aggregate |  | Clay | 78 | -0.3 | 10 | 1274 | 647995
7-P-1991 | 7 | Passing | Rigid | 10/24/2001 | Permeable Asphalt Stabilized | Aggregate | 1140 | Clay | 90 | 0.8 | 9.5 | 3679 | 1834288
7-P-1991 | 7 | Passing | Rigid | 10/24/2001 | Permeable Asphalt Stabilized | Aggregate | 1140 | Clay | 73 | 0.9 | 9.5 | 3679 | 1834288
7-P-1991 | 7 | Passing | Rigid | 10/24/2001 | Permeable Asphalt Stabilized | Aggregate | 1140 | Clay | 88 | 1.2 | 9.5 | 3679 | 1834288
7-P-1991 | 7 | Passing | Rigid | 10/24/2001 | Permeable Asphalt Stabilized | Aggregate | 1140 | Clay | 91 | 1.6 | 9.5 | 3679 | 1834288
7-P-1991 | 7 | Passing | Rigid | 10/24/2001 | Permeable Asphalt Stabilized | Aggregate | 1140 | Clay | 86 | 0.8 | 11 | 3679 | 1834288
7-P-1991 | 7 | Passing | Rigid | 10/24/2001 | Permeable Asphalt Stabilized | Aggregate | 1140 | Clay | 90 | 0.9 | 11 | 3679 | 1834288
7-P-1991 | 7 | Passing | Rigid | 10/24/2001 | Permeable Asphalt Stabilized | Aggregate | 1140 | Clay | 91 | 0.7 | 11 | 3679 | 1834288
7-P-1991 | 7 | Passing | Rigid | 10/24/2001 | Permeable Asphalt Stabilized | Aggregate | 1140 | Clay | 69 | 0.9 | 9.5 | 3679 | 1834288
7-P-1991 | 7 | Passing | Rigid | 10/24/2001 | Permeable Asphalt Stabilized | Aggregate | 1140 | Clay | 70 | 1.1 | 9.5 | 3679 | 1834288
7-D-1991 | 7 | Driving | Rigid | 02/12/2002 | Permeable Asphalt Stabilized | Aggregate | 1445 | Clay | 68 | 1.2 | -9.5 | 3790 | 6382197
7-D-1991 | 7 | Driving | Rigid | 02/12/2002 | Permeable Asphalt Stabilized | Aggregate | 1445 | Clay | 81 | 0.8 | -9.5 | 3790 | 6382197
7-D-1991 | 7 | Driving | Rigid | 02/12/2002 | Permeable Asphalt Stabilized | Aggregate | 1445 | Clay | 87 | 1 | -9.5 | 3790 | 6382197
7-P-1991 | 7 | Passing | Rigid | 02/12/2002 | Permeable Asphalt Stabilized | Aggregate | 1445 | Clay | 71 | 0.4 | 11 | 3790 | 1909902
7-P-1991 | 7 | Passing | Rigid | 02/12/2002 | Permeable Asphalt Stabilized | Aggregate | 1445 | Clay | 80 | 0.2 | 11 | 3790 | 1909902
7-P-1991 | 7 | Passing | Rigid | 02/12/2002 | Permeable Asphalt Stabilized | Aggregate | 1445 | Clay | 84 | 1 | 9.5 | 3790 | 1909902
7-P-1991 | 7 | Passing | Rigid | 02/12/2002 | Permeable Asphalt Stabilized | Aggregate | 1445 | Clay | 81 | 1.1 | 11 | 3790 | 1909902
7-P-1991 | 7 | Passing | Rigid | 02/12/2002 | Permeable Asphalt Stabilized | Aggregate | 1445 | Clay | 91 | 0.9 | 11 | 3790 | 1909902
7-P-1991 | 7 | Passing | Rigid | 02/12/2002 | Permeable Asphalt Stabilized | Aggregate | 1445 | Clay | 67 | 0.6 | 9.5 | 3790 | 1909902
7-D-1991 | 7 | Driving | Rigid | 06/24/2002 | Permeable Asphalt Stabilized | Aggregate | 1345 | Clay | 92 | 0.5 | -9.5 | 3922 | 6741704
7-P-1991 | 7 | Passing | Rigid | 06/24/2002 | Permeable Asphalt Stabilized | Aggregate | 1345 | Clay | 75 | 1.1 | 9.5 | 3922 | 2003410
7-P-1991 | 7 | Passing | Rigid | 06/24/2002 | Permeable Asphalt Stabilized | Aggregate | 1345 | Clay | 89 | 0.6 | 11 | 3922 | 2003410
7-P-1991 | 7 | Passing | Rigid | 06/24/2002 | Permeable Asphalt Stabilized | Aggregate | 1345 | Clay | 70 | 0.6 | 11 | 3922 | 2003410
7-P-1991 | 7 | Passing | Rigid | 06/24/2002 | Permeable Asphalt Stabilized | Aggregate | 1345 | Clay | 76 | 0.4 | 11 | 3922 | 2003410
7-D-1991 | 7 | Driving | Rigid | 09/16/2002 | Permeable Asphalt Stabilized | Aggregate | 1130 | Clay | 92 | 0.3 | -9.5 | 4006 | 6983157
7-D-1991 | 7 | Driving | Rigid | 09/16/2002 | Permeable Asphalt Stabilized | Aggregate | 1130 | Clay | 74 | 0.4 | -9.5 | 4006 | 6983157
7-D-1991 | 7 | Driving | Rigid | 09/16/2002 | Permeable Asphalt Stabilized | Aggregate | 1130 | Clay | 76 | 1.1 | -9.5 | 4006 | 6983157
7-D-1991 | 7 | Driving | Rigid | 09/16/2002 | Permeable Asphalt Stabilized | Aggregate | 1130 | Clay | 72 | 0.3 | -11 | 4006 | 6983157
7-D-1991 | 7 | Driving | Rigid | 09/16/2002 | Permeable Asphalt Stabilized | Aggregate | 1130 | Clay | 86 | 0.8 | -9.5 | 4006 | 6983157
7-D-1991 | 7 | Driving | Rigid | 05/15/2003 | Permeable Asphalt Stabilized | Aggregate | 1210 | Clay | 87 | 0.5 | -11 | 4247 | 7658554
7-D-1991 | 7 | Driving | Rigid | 05/15/2003 | Permeable Asphalt Stabilized | Aggregate | 1210 | Clay | 78 | 0.4 | -9.5 | 4247 | 7658554
7-D-1991 | 7 | Driving | Rigid | 05/15/2003 | Permeable Asphalt Stabilized | Aggregate | 1210 | Clay | 87 | 0.1 | -9.5 | 4247 | 7658554
7-D-1991 | 7 | Driving | Rigid | 05/15/2003 | Permeable Asphalt Stabilized | Aggregate | 1210 | Clay | 70 | 0.3 | -11 | 4247 | 7658554
7-P-1991 | 7 | Passing | Rigid | 05/15/2003 | Permeable Asphalt Stabilized | Aggregate | 1300 | Clay | 77 | 0.5 | 9.5 | 4247 | 2248171
7-P-1991 | 7 | Passing | Rigid | 05/15/2003 | Permeable Asphalt Stabilized | Aggregate | 1300 | Clay | 82 | 0.7 | 9.5 | 4247 | 2248171
7-D-1991 | 7 | Driving | Rigid | 09/10/2003 | Permeable Asphalt Stabilized | Aggregate | 833 | Clay | 73 | 0.2 | -9.5 | 4365 | 7942872
7-D-1991 | 7 | Driving | Rigid | 09/10/2003 | Permeable Asphalt Stabilized | Aggregate | 833 | Clay | 77 | 0.4 | -9.5 | 4365 | 7942872
7-D-1991 | 7 | Driving | Rigid | 09/10/2003 | Permeable Asphalt Stabilized | Aggregate | 833 | Clay | 78 | 0.1 | -9.5 | 4365 | 7942872
7-D-1991 | 7 | Driving | Rigid | 09/10/2003 | Permeable Asphalt Stabilized | Aggregate | 833 | Clay | 82 | 0.2 | -9.5 | 4365 | 7942872
7-D-1991 | 7 | Driving | Rigid | 09/10/2003 | Permeable Asphalt Stabilized | Aggregate | 833 | Clay | 86 | 0.4 | -11 | 4365 | 7942872
7-P-1991 | 7 | Passing | Rigid | 09/10/2003 | Permeable Asphalt Stabilized | Aggregate | 840 | Clay | 84 | 0 | 9.5 | 4365 | 2333129
7-P-1991 | 7 | Passing | Rigid | 09/10/2003 | Permeable Asphalt Stabilized | Aggregate | 840 | Clay | 89 | 0.1 | 9.5 | 4365 | 2333129
7-D-1991 | 7 | Driving | Rigid | 02/24/2004 | Permeable Asphalt Stabilized | Aggregate | 955 | Clay | 84 | 0.6 | -9.5 | 4532 | 8446565
7-D-1991 | 7 | Driving | Rigid | 02/24/2004 | Permeable Asphalt Stabilized | Aggregate | 955 | Clay | 91 | 0.5 | -9.5 | 4532 | 8446565
7-D-1991 | 7 | Driving | Rigid | 02/24/2004 | Permeable Asphalt Stabilized | Aggregate | 955 | Clay | 68 | 0.7 | -9.5 | 4532 | 8446565
7-P-1991 | 7 | Passing | Rigid | 02/24/2004 | Permeable Asphalt Stabilized | Aggregate | 1105 | Clay | 77 | 0.1 | 11 | 4532 | 2475874
7-P-1991 | 7 | Passing | Rigid | 02/24/2004 | Permeable Asphalt Stabilized | Aggregate | 1105 | Clay | 87 | 0.1 | 11 | 4532 | 2475874
7-P-1991 | 7 | Passing | Rigid | 02/24/2004 | Permeable Asphalt Stabilized | Aggregate | 1105 | Clay | 91 | 0 | 11 | 4532 | 2475874
7-D-1991 | 7 | Driving | Rigid | 06/15/2004 | Permeable Asphalt Stabilized | Aggregate | 915 | Clay | 86 | 0.4 | -11 | 4644 | 8804207
7-D-1991 | 7 | Driving | Rigid | 06/15/2004 | Permeable Asphalt Stabilized | Aggregate | 915 | Clay | 81 | 0.1 | -9.5 | 4644 | 8804207
7-P-1991 | 7 | Passing | Rigid | 06/15/2004 | Permeable Asphalt Stabilized | Aggregate | 915 | Clay | 81 | 0.6 | 11 | 4644 | 2567510
7-P-1991 | 7 | Passing | Rigid | 06/15/2004 | Permeable Asphalt Stabilized | Aggregate | 915 | Clay | 78 | 0.6 | 11 | 4644 | 2567510
7-P-1991 | 7 | Passing | Rigid | 06/15/2004 | Permeable Asphalt Stabilized | Aggregate | 915 | Clay | 73 | 0.7 | 9.5 | 4644 | 2567510
7-D-1991 | 7 | Driving | Rigid | 01/26/2005 | Permeable Asphalt Stabilized | Aggregate | 1430 | Clay | 78 | 0.1 | -11 | 4869 | 9006180
7-D-1991 | 7 | Driving | Rigid | 01/26/2005 | Permeable Asphalt Stabilized | Aggregate | 1430 | Clay | 89 | 0.6 | -9.5 | 4869 | 9006180
7-D-1991 | 7 | Driving | Rigid | 01/26/2005 | Permeable Asphalt Stabilized | Aggregate | 1430 | Clay | 73 | 0.1 | -9.5 | 4869 | 9006180
7-P-1991 | 7 | Passing | Rigid | 01/26/2005 | Permeable Asphalt Stabilized | Aggregate | 1430 | Clay | 91 | 0.8 | 9.5 | 4869 | 2618673
7-P-1991 | 7 | Passing | Rigid | 01/26/2005 | Permeable Asphalt Stabilized | Aggregate | 1430 | Clay | 89 | 0.3 | 9.5 | 4869 | 2618673
7-D-1991 | 7 | Driving | Rigid | 07/21/2005 | Permeable Asphalt Stabilized | Aggregate | 1250 | Clay | 86 | 0.5 | -9.5 | 5045 | 9559796
7-D-1991 | 7 | Driving | Rigid | 07/21/2005 | Permeable Asphalt Stabilized | Aggregate | 1250 | Clay | 78 | 0.3 | -11 | 5045 | 9559796
7-P-1991 | 7 | Passing | Rigid | 07/21/2005 | Permeable Asphalt Stabilized | Aggregate | 1250 | Clay | 78 | -0.1 | 9.5 | 5045 | 2762547
7-P-1991 | 7 | Passing | Rigid | 07/21/2005 | Permeable Asphalt Stabilized | Aggregate | 1250 | Clay | 81 | 0.6 | 9.5 | 5045 | 2762547
7-P-1991 | 7 | Passing | Rigid | 07/21/2005 | Permeable Asphalt Stabilized | Aggregate | 1250 | Clay | 84 | 0.3 | 9.5 | 5045 | 2762547
7-D-1991 | 7 | Driving | Rigid | 11/21/2005 | Permeable Asphalt Stabilized | Aggregate | 840 | Clay | 70 | 0.2 | -9.5 | 5168 | 9967068
7-P-1991 | 7 | Passing | Rigid | 11/21/2005 | Permeable Asphalt Stabilized | Aggregate | 847 | Clay | 91 | 0 | 11 | 5168 | 2878084
7-D-1991 | 7 | Driving | Rigid | 08/16/2000 | Permeable Asphalt Stabilized | Aggregate | 1110 | Clay | 86 | 0.9 | -11 | 3245 | 4911985
7-D-1991 | 7 | Driving | Rigid | 08/16/2000 | Permeable Asphalt Stabilized | Aggregate | 1110 | Clay | 69 | 1.3 | -9.5 | 3245 | 4911985
7-P-1991 | 7 | Passing | Rigid | 08/16/2000 | Permeable Asphalt Stabilized | Aggregate | 1125 | Clay | 68 | 0.4 | 11 | 3245 | 1520107
7-P-1991 | 7 | Passing | Rigid | 08/16/2000 | Permeable Asphalt Stabilized | Aggregate | 1125 | Clay | 92 | 0.3 | 9.5 | 3245 | 1520107
7-P-1991 | 7 | Passing | Rigid | 08/16/2000 | Permeable Asphalt Stabilized | Aggregate | 1125 | Clay | 87 | 1 | 11 | 3245 | 1520107
7-P-1991 | 7 | Passing | Rigid | 08/16/2000 | Permeable Asphalt Stabilized | Aggregate | 1125 | Clay | 88 | 0.9 | 11 | 3245 | 1520107
7-D-1991 | 7 | Driving | Rigid | 12/21/2000 | Permeable Asphalt Stabilized | Aggregate |  | Clay | 85 | 1 | -11.83 | 3372 | 5238157
7-D-1991 | 7 | Driving | Rigid | 12/21/2000 | Permeable Asphalt Stabilized | Aggregate |  | Clay | 87 | 1 | -3 | 3372 | 5238157
7-D-1991 | 7 | Driving | Rigid | 12/21/2000 | Permeable Asphalt Stabilized | Aggregate |  | Clay | 89 | 0.9 | -3 | 3372 | 5238157
7-D-1991 | 7 | Driving | Rigid | 12/21/2000 | Permeable Asphalt Stabilized | Aggregate |  | Clay | 90 | 0.5 | -3 | 3372 | 5238157
7-D-1991 | 7 | Driving | Rigid | 12/21/2000 | Permeable Asphalt Stabilized | Aggregate |  | Clay | 91 | 1 | -11.83 | 3372 | 5238157
7-D-1991 | 7 | Driving | Rigid | 12/21/2000 | Permeable Asphalt Stabilized | Aggregate |  | Clay | 92 | 0.6 | -11.83 | 3372 | 5238157
7-D-1991 | 7 | Driving | Rigid | 12/21/2000 | Permeable Asphalt Stabilized | Aggregate |  | Clay | 76 | 0.9 | -3 | 3372 | 5238157
7-D-1991 | 7 | Driving | Rigid | 12/21/2000 | Permeable Asphalt Stabilized | Aggregate |  | Clay | 78 | 0.3 | -3 | 3372 | 5238157
7-D-1991 | 7 | Driving | Rigid | 12/21/2000 | Permeable Asphalt Stabilized | Aggregate |  | Clay | 70 | 0.9 | -11.83 | 3372 | 5238157
7-D-1991 | 7 | Driving | Rigid | 12/21/2000 | Permeable Asphalt Stabilized | Aggregate |  | Clay | 73 | 0.8 | -11.83 | 3372 | 5238157
7-D-1991 | 7 | Driving | Rigid | 12/21/2000 | Permeable Asphalt Stabilized | Aggregate |  | Clay | 74 | -0.3 | -11.83 | 3372 | 5238157
7-D-1991 | 7 | Driving | Rigid | 12/21/2000 | Permeable Asphalt Stabilized | Aggregate |  | Clay | 68 | 1.1 | -3 | 3372 | 5238157
7-P-1991 | 7 | Passing | Rigid | 12/21/2000 | Permeable Asphalt Stabilized | Aggregate |  | Clay | 82 | 0.2 | 11.83 | 3372 | 1607589
7-P-1991 | 7 | Passing | Rigid | 12/21/2000 | Permeable Asphalt Stabilized | Aggregate |  | Clay | 69 | 0.3 | 3 | 3372 | 1607589
7-P-1991 | 7 | Passing | Rigid | 12/21/2000 | Permeable Asphalt Stabilized | Aggregate |  | Clay | 71 | 0.5 | 3 | 3372 | 1607589
7-P-1991 | 7 | Passing | Rigid | 12/21/2000 | Permeable Asphalt Stabilized | Aggregate |  | Clay | 73 | 0.4 | 3 | 3372 | 1607589
7-P-1991 | 7 | Passing | Rigid | 12/21/2000 | Permeable Asphalt Stabilized | Aggregate |  | Clay | 86 | 0.7 | 3 | 3372 | 1607589
7-D-1991 | 7 | Driving | Rigid | 02/23/2001 | Permeable Asphalt Stabilized | Aggregate | 1400 | Clay | 91 | 1.3 | -11 | 3436 | 5400351
7-D-1991 | 7 | Driving | Rigid | 02/23/2001 | Permeable Asphalt Stabilized | Aggregate | 1400 | Clay | 81 | 1.1 | -11 | 3436 | 5400351
7-D-1991 | 7 | Driving | Rigid | 02/23/2001 | Permeable Asphalt Stabilized | Aggregate | 1400 | Clay | 70 | 0.6 | -9.5 | 3436 | 5400351
7-D-1991 | 7 | Driving | Rigid | 02/23/2001 | Permeable Asphalt Stabilized | Aggregate | 1400 | Clay | 71 | 0.7 | -9.5 | 3436 | 5400351
7-D-1991 | 7 | Driving | Rigid | 02/23/2001 | Permeable Asphalt Stabilized | Aggregate | 1400 | Clay | 87 | 0.4 | -11 | 3436 | 5400351
7-D-1991 | 7 | Driving | Rigid | 02/23/2001 | Permeable Asphalt Stabilized | Aggregate | 1400 | Clay | 73 | 0.8 | -9.5 | 3436 | 5400351
7-D-1991 | 7 | Driving | Rigid | 02/23/2001 | Permeable Asphalt Stabilized | Aggregate | 1400 | Clay | 79 | -1.2 | -9.5 | 3436 | 5400351
7-D-1991 | 7 | Driving | Rigid | 02/23/2001 | Permeable Asphalt Stabilized | Aggregate | 1400 | Clay | 83 | 0.7 | -9.5 | 3436 | 5400351
7-D-1991 | 7 | Driving | Rigid | 02/23/2001 | Permeable Asphalt Stabilized | Aggregate | 1400 | Clay | 86 | 0.9 | -9.5 | 3436 | 5400351
7-D-1991 | 7 | Driving | Rigid | 02/23/2001 | Permeable Asphalt Stabilized | Aggregate | 1400 | Clay | 69 | 0.4 | -11 | 3436 | 5400351
7-P-1991 | 7 | Passing | Rigid | 02/23/2001 | Permeable Asphalt Stabilized | Aggregate | 1400 | Clay | 75 | 0.1 | 11 | 3436 | 1652181
7-P-1991 | 7 | Passing | Rigid | 02/23/2001 | Permeable Asphalt Stabilized | Aggregate | 1400 | Clay | 74 | 0.4 | 11 | 3436 | 1652181
7-P-1991 | 7 | Passing | Rigid | 02/23/2001 | Permeable Asphalt Stabilized | Aggregate | 1400 | Clay | 69 | 0.4 | 11 | 3436 | 1652181
7-P-1991 | 7 | Passing | Rigid | 02/23/2001 | Permeable Asphalt Stabilized | Aggregate | 1400 | Clay | 88 | 0.6 | 11 | 3436 | 1652181
7-P-1991 | 7 | Passing | Rigid | 02/23/2001 | Permeable Asphalt Stabilized | Aggregate | 1400 | Clay | 91 | 0.7 | 11 | 3436 | 1652181
7-P-1991 | 7 | Passing | Rigid | 02/23/2001 | Permeable Asphalt Stabilized | Aggregate | 1400 | Clay | 72 | 0.6 | 9.5 | 3436 | 1652181
7-P-1991 | 7 | Passing | Rigid | 02/23/2001 | Permeable Asphalt Stabilized | Aggregate | 1400 | Clay | 75 | 0.6 | 9.5 | 3436 | 1652181
7-D-1991 | 7 | Driving | Rigid | 06/20/2001 | Permeable Asphalt Stabilized | Aggregate | 1245 | Clay | 85 | 1 | -9.5 | 3553 | 5699272
7-D-1991 | 7 | Driving | Rigid | 06/20/2001 | Permeable Asphalt Stabilized | Aggregate | 1245 | Clay | 67 | 0 | -11 | 3553 | 5699272
7-D-1991 | 7 | Driving | Rigid | 06/20/2001 | Permeable Asphalt Stabilized | Aggregate | 1245 | Clay | 83 | 1.3 | -11 | 3553 | 5699272
7-D-1991 | 7 | Driving | Rigid | 06/20/2001 | Permeable Asphalt Stabilized | Aggregate | 1245 | Clay | 86 | 1.2 | -11 | 3553 | 5699272
7-D-1991 | 7 | Driving | Rigid | 06/20/2001 | Permeable Asphalt Stabilized | Aggregate | 1245 | Clay | 91 | 1.3 | -9.5 | 3553 | 5699272
7-D-1991 | 7 | Driving | Rigid | 06/20/2001 | Permeable Asphalt Stabilized | Aggregate | 1245 | Clay | 76 | 1.7 | -9.5 | 3553 | 5699272
7-D-1991 | 7 | Driving | Rigid | 06/20/2001 | Permeable Asphalt Stabilized | Aggregate | 1245 | Clay | 92 | 0.6 | -11 | 3553 | 5699272
7-D-1991 | 7 | Driving | Rigid | 06/20/2001 | Permeable Asphalt Stabilized | Aggregate | 1245 | Clay | 89 | 1.8 | -11 | 3553 | 5699272
7-P-1991 | 7 | Passing | Rigid | 06/20/2001 | Permeable Asphalt Stabilized | Aggregate | 1315 | Clay | 92 | -0.2 | 9.5 | 3553 | 1731291
7-P-1991 | 7 | Passing | Rigid | 06/20/2001 | Permeable Asphalt Stabilized | Aggregate | 1315 | Clay | 75 | 0.8 | 9.5 | 3553 | 1731291
7-P-1991 | 7 | Passing | Rigid | 06/20/2001 | Permeable Asphalt Stabilized | Aggregate | 1315 | Clay | 70 | -0.3 | 11 | 3553 | 1731291
7-P-1991 | 7 | Passing | Rigid | 06/20/2001 | Permeable Asphalt Stabilized | Aggregate | 1315 | Clay | 87 | 1.1 | 9.5 | 3553 | 1731291
7-P-1991 | 7 | Passing | Rigid | 06/20/2001 | Permeable Asphalt Stabilized | Aggregate | 1315 | Clay | 89 | 0.5 | 9.5 | 3553 | 1731291
7-P-1991 | 7 | Passing | Rigid | 06/20/2001 | Permeable Asphalt Stabilized | Aggregate | 1315 | Clay | 75 | 0.6 | 11 | 3553 | 1731291
7-P-1991 | 7 | Passing | Rigid | 06/20/2001 | Permeable Asphalt Stabilized | Aggregate | 1315 | Clay | 82 | 0.7 | 11 | 3553 | 1731291
7-P-1991 | 7 | Passing | Rigid | 06/20/2001 | Permeable Asphalt Stabilized | Aggregate | 1315 | Clay | 80 | 0.9 | 9.5 | 3553 | 1731291
7-D-1991 | 7 | Driving | Rigid | 10/24/2001 | Permeable Asphalt Stabilized | Aggregate | 1140 | Clay | 91 | 1.2 | -11 | 3679 | 6061138
7-D-1991 | 7 | Driving | Rigid | 10/24/2001 | Permeable Asphalt Stabilized | Aggregate | 1140 | Clay | 68 | 1.1 | -9.5 | 3679 | 6061138
7-D-1991 | 7 | Driving | Rigid | 10/24/2001 | Permeable Asphalt Stabilized | Aggregate | 1140 | Clay | 91 | 0.9 | -9.5 | 3679 | 6061138
7-D-1991 | 7 | Driving | Rigid | 10/24/2001 | Permeable Asphalt Stabilized | Aggregate | 1140 | Clay | 69 | 0.3 | -11 | 3679 | 6061138
7-D-1991 | 7 | Driving | Rigid | 10/24/2001 | Permeable Asphalt Stabilized | Aggregate | 1140 | Clay | 72 | 1 | -9.5 | 3679 | 6061138
7-D-1991 | 7 | Driving | Rigid | 10/24/2001 | Permeable Asphalt Stabilized | Aggregate | 1140 | Clay | 70 | 1 | -11 | 3679 | 6061138
7-D-1991 | 7 | Driving | Rigid | 10/24/2001 | Permeable Asphalt Stabilized | Aggregate | 1140 | Clay | 75 | 0.6 | -9.5 | 3679 | 6061138
7-D-1991 | 7 | Driving | Rigid | 10/24/2001 | Permeable Asphalt Stabilized | Aggregate | 1140 | Clay | 75 | 1.4 | -11 | 3679 | 6061138
7-P-2007 | 7 | Passing | Rigid | 08/16/2021 | Permeable Asphalt Stabilized | Aggregate | 852 | Clay | 86 | 1.1 | 3 | 5051 | 3084227
7-P-2007 | 7 | Passing | Rigid | 08/16/2021 | Permeable Asphalt Stabilized | Aggregate | 849 | Clay | 70 | 1 | 3 | 5051 | 3084227
7-P-2007 | 7 | Passing | Rigid | 11/01/2021 | Permeable Asphalt Stabilized | Aggregate | 1134 | Clay | 87 | 0.7 | 3 | 5128 | 3165545
7-P-2007 | 7 | Passing | Rigid | 11/01/2021 | Permeable Asphalt Stabilized | Aggregate | 1132 | Clay | 86 | -0.6 | 3 | 5128 | 3165545
7-P-2007 | 7 | Passing | Rigid | 11/01/2021 | Permeable Asphalt Stabilized | Aggregate | 1129 | Clay | 70 | 0.3 | 10 | 5128 | 3165545
7-D-1991 | 7 | Driving | Rigid | 09/27/1994 | Permeable Asphalt Stabilized | Aggregate |  | Clay | 86 | -0.4 | -11 | 1095 | 620123
7-D-1991 | 7 | Driving | Rigid | 09/27/1994 | Permeable Asphalt Stabilized | Aggregate |  | Clay | 92 | 0 | -11 | 1095 | 620123
7-D-1991 | 7 | Driving | Rigid | 09/27/1994 | Permeable Asphalt Stabilized | Aggregate |  | Clay | 72 | 0 | -9.5 | 1095 | 620123
7-D-1991 | 7 | Driving | Rigid | 09/27/1994 | Permeable Asphalt Stabilized | Aggregate |  | Clay | 74 | 0.2 | -9.5 | 1095 | 620123
7-D-1991 | 7 | Driving | Rigid | 09/27/1994 | Permeable Asphalt Stabilized | Aggregate |  | Clay | 67 | -0.6 | -11 | 1095 | 620123
7-D-1991 | 7 | Driving | Rigid | 09/27/1994 | Permeable Asphalt Stabilized | Aggregate |  | Clay | 85 | 0 | -9.5 | 1095 | 620123
7-D-1991 | 7 | Driving | Rigid | 09/27/1994 | Permeable Asphalt Stabilized | Aggregate |  | Clay | 78 | -0.2 | -11 | 1095 | 620123
7-D-1991 | 7 | Driving | Rigid | 03/30/1995 | Permeable Asphalt Stabilized | Aggregate |  | Clay | 86 | 0 | -9.5 | 1279 | 1019759
7-D-1991 | 7 | Driving | Rigid | 03/30/1995 | Permeable Asphalt Stabilized | Aggregate |  | Clay | 75 | 0.4 | -11 | 1279 | 1019759
7-D-1991 | 7 | Driving | Rigid | 03/30/1995 | Permeable Asphalt Stabilized | Aggregate |  | Clay | 79 | -0.2 | -11 | 1279 | 1019759
7-D-1991 | 7 | Driving | Rigid | 03/30/1995 | Permeable Asphalt Stabilized | Aggregate |  | Clay | 79 | -0.2 | -9.5 | 1279 | 1019759
7-D-1991 | 7 | Driving | Rigid | 06/16/1995 | Permeable Asphalt Stabilized | Aggregate |  | Clay | 88 | 0.3 | -9.5 | 1357 | 1210202
7-D-1991 | 7 | Driving | Rigid | 06/16/1995 | Permeable Asphalt Stabilized | Aggregate |  | Clay | 89 | 0.1 | -9.5 | 1357 | 1210202
7-D-1991 | 7 | Driving | Rigid | 06/16/1995 | Permeable Asphalt Stabilized | Aggregate |  | Clay | 75 | 0.4 | -11 | 1357 | 1210202
7-D-1991 | 7 | Driving | Rigid | 06/16/1995 | Permeable Asphalt Stabilized | Aggregate |  | Clay | 70 | 0.3 | -9.5 | 1357 | 1210202
7-D-1991 | 7 | Driving | Rigid | 06/16/1995 | Permeable Asphalt Stabilized | Aggregate |  | Clay | 67 | 0 | -11 | 1357 | 1210202
7-D-1991 | 7 | Driving | Rigid | 10/17/1995 | Permeable Asphalt Stabilized | Aggregate |  | Clay | 75 | -0.2 | -11 | 1480 | 1486658
7-D-1991 | 7 | Driving | Rigid | 10/17/1995 | Permeable Asphalt Stabilized | Aggregate |  | Clay | 83 | 0.7 | -11 | 1480 | 1486658
7-D-1991 | 7 | Driving | Rigid | 10/17/1995 | Permeable Asphalt Stabilized | Aggregate |  | Clay | 85 | 1.3 | -11 | 1480 | 1486658
7-D-1991 | 7 | Driving | Rigid | 10/17/1995 | Permeable Asphalt Stabilized | Aggregate |  | Clay | 88 | -0.2 | -11 | 1480 | 1486658
7-D-1991 | 7 | Driving | Rigid | 10/17/1995 | Permeable Asphalt Stabilized | Aggregate |  | Clay | 80 | -0.1 | -9.5 | 1480 | 1486658
7-D-1991 | 7 | Driving | Rigid | 10/17/1995 | Permeable Asphalt Stabilized | Aggregate |  | Clay | 85 | 0.7 | -9.5 | 1480 | 1486658
7-D-1991 | 7 | Driving | Rigid | 10/17/1995 | Permeable Asphalt Stabilized | Aggregate |  | Clay | 86 | 0.4 | -9.5 | 1480 | 1486658
7-D-1991 | 7 | Driving | Rigid | 08/14/1996 | Permeable Asphalt Stabilized | Aggregate |  | Clay | 73 | 0.4 | -11 | 1782 | 2093345
7-D-1991 | 7 | Driving | Rigid | 08/14/1996 | Permeable Asphalt Stabilized | Aggregate |  | Clay | 82 | 0.1 | -9.5 | 1782 | 2093345
7-D-1991 | 7 | Driving | Rigid | 08/14/1996 | Permeable Asphalt Stabilized | Aggregate |  | Clay | 90 | 0.2 | -9.5 | 1782 | 2093345
7-D-1991 | 7 | Driving | Rigid | 08/14/1996 | Permeable Asphalt Stabilized | Aggregate |  | Clay | 89 | 0.2 | -11 | 1782 | 2093345
7-D-1991 | 7 | Driving | Rigid | 08/14/1996 | Permeable Asphalt Stabilized | Aggregate |  | Clay | 67 | 0.2 | -9.5 | 1782 | 2093345
7-D-1991 | 7 | Driving | Rigid | 08/14/1996 | Permeable Asphalt Stabilized | Aggregate |  | Clay | 76 | 0.1 | -11 | 1782 | 2093345
7-D-1991 | 7 | Driving | Rigid | 08/14/1996 | Permeable Asphalt Stabilized | Aggregate |  | Clay | 89 | 0.2 | -9.5 | 1782 | 2093345
7-D-1991 | 7 | Driving | Rigid | 07/08/1997 | Permeable Asphalt Stabilized | Aggregate | 930 | Clay | 80 | 0.8 | -9.5 | 2110 | 2555409
7-D-1991 | 7 | Driving | Rigid | 07/08/1997 | Permeable Asphalt Stabilized | Aggregate | 930 | Clay | 86 | 0.7 | -9.5 | 2110 | 2555409
7-D-1991 | 7 | Driving | Rigid | 07/08/1997 | Permeable Asphalt Stabilized | Aggregate | 930 | Clay | 76 | 1 | -11 | 2110 | 2555409
7-D-1991 | 7 | Driving | Rigid | 07/08/1997 | Permeable Asphalt Stabilized | Aggregate | 930 | Clay | 91 | 0.8 | -9.5 | 2110 | 2555409
7-D-1991 | 7 | Driving | Rigid | 07/08/1997 | Permeable Asphalt Stabilized | Aggregate | 930 | Clay | 88 | 0 | -11 | 2110 | 2555409
7-D-1991 | 7 | Driving | Rigid | 04/13/1998 | Permeable Asphalt Stabilized | Aggregate |  | Clay | 89 | 1.2 | -11 | 2389 | 2972765
7-D-1991 | 7 | Driving | Rigid | 04/13/1998 | Permeable Asphalt Stabilized | Aggregate |  | Clay | 82 | 0.7 | -9.5 | 2389 | 2972765
7-D-1991 | 7 | Driving | Rigid | 04/13/1998 | Permeable Asphalt Stabilized | Aggregate |  | Clay | 89 | 0.3 | -9.5 | 2389 | 2972765
7-D-1991 | 7 | Driving | Rigid | 04/13/1998 | Permeable Asphalt Stabilized | Aggregate |  | Clay | 69 | 0.3 | -11 | 2389 | 2972765
7-D-1991 | 7 | Driving | Rigid | 04/13/1998 | Permeable Asphalt Stabilized | Aggregate |  | Clay | 72 | -0.3 | -11 | 2389 | 2972765
7-D-1991 | 7 | Driving | Rigid | 09/15/1999 | Permeable Asphalt Stabilized | Aggregate |  | Clay | 84 | 0.7 | -11 | 2909 | 4026578
7-D-1991 | 7 | Driving | Rigid | 09/15/1999 | Permeable Asphalt Stabilized | Aggregate |  | Clay | 89 | 0.7 | -11 | 2909 | 4026578
7-D-1991 | 7 | Driving | Rigid | 09/15/1999 | Permeable Asphalt Stabilized | Aggregate |  | Clay | 92 | 0.2 | -11 | 2909 | 4026578
7-D-1991 | 7 | Driving | Rigid | 09/15/1999 | Permeable Asphalt Stabilized | Aggregate |  | Clay | 71 | 0.8 | -9.5 | 2909 | 4026578
7-D-1991 | 7 | Driving | Rigid | 09/15/1999 | Permeable Asphalt Stabilized | Aggregate |  | Clay | 71 | 1 | -11 | 2909 | 4026578
7-D-1991 | 7 | Driving | Rigid | 09/15/1999 | Permeable Asphalt Stabilized | Aggregate |  | Clay | 78 | 0.8 | -11 | 2909 | 4026578
7-D-1991 | 7 | Driving | Rigid | 09/15/1999 | Permeable Asphalt Stabilized | Aggregate |  | Clay | 82 | 0.8 | -11 | 2909 | 4026578
7-D-1991 | 7 | Driving | Rigid | 03/27/2000 | Permeable Asphalt Stabilized | Aggregate | 1300 | Clay | 76 | 1.4 | -9.5 | 3103 | 4540095
7-D-1991 | 7 | Driving | Rigid | 03/27/2000 | Permeable Asphalt Stabilized | Aggregate | 1300 | Clay | 88 | 0.7 | -11 | 3103 | 4540095
7-D-1991 | 7 | Driving | Rigid | 03/27/2000 | Permeable Asphalt Stabilized | Aggregate | 1300 | Clay | 68 | 1 | -11 | 3103 | 4540095
7-D-1991 | 7 | Driving | Rigid | 03/27/2000 | Permeable Asphalt Stabilized | Aggregate | 1300 | Clay | 71 | 1.1 | -11 | 3103 | 4540095
7-P-1991 | 7 | Passing | Rigid | 03/27/2000 | Permeable Asphalt Stabilized | Aggregate | 1515 | Clay | 82 | 1 | 11 | 3103 | 1414627
7-P-1991 | 7 | Passing | Rigid | 03/27/2000 | Permeable Asphalt Stabilized | Aggregate | 1515 | Clay | 90 | 0.1 | 11 | 3103 | 1414627
7-P-1991 | 7 | Passing | Rigid | 03/27/2000 | Permeable Asphalt Stabilized | Aggregate | 1515 | Clay | 90 | 0.6 | 9.5 | 3103 | 1414627
7-P-1991 | 7 | Passing | Rigid | 03/27/2000 | Permeable Asphalt Stabilized | Aggregate | 1515 | Clay | 85 | 0.6 | 9.5 | 3103 | 1414627
7-P-1991 | 7 | Passing | Rigid | 03/27/2000 | Permeable Asphalt Stabilized | Aggregate | 1515 | Clay | 71 | 0.5 | 9.5 | 3103 | 1414627
7-D-1991 | 7 | Driving | Rigid | 08/16/2000 | Permeable Asphalt Stabilized | Aggregate | 1110 | Clay | 88 | 0.6 | -9.5 | 3245 | 4911985
7-D-1991 | 7 | Driving | Rigid | 08/16/2000 | Permeable Asphalt Stabilized | Aggregate | 1110 | Clay | 78 | 1.2 | -11 | 3245 | 4911985
7-D-1991 | 7 | Driving | Rigid | 08/16/2000 | Permeable Asphalt Stabilized | Aggregate | 1110 | Clay | 74 | 0.8 | -9.5 | 3245 | 4911985
7-P-1991 | 7 | Passing | Rigid | 06/12/2007 | Permeable Asphalt Stabilized | Aggregate | 1501 | Clay | 89 | 0.5 | 9.5 | 5736 | 3354073
7-P-1991 | 7 | Passing | Rigid | 06/12/2007 | Permeable Asphalt Stabilized | Aggregate | 1501 | Clay | 69 | 0.5 | 9.5 | 5736 | 3354073
7-D-1991 | 7 | Driving | Rigid | 10/17/2007 | Permeable Asphalt Stabilized | Aggregate | 831 | Clay | 89 | 0.4 | -9.5 | 5863 | 11912243
7-D-1991 | 7 | Driving | Rigid | 10/17/2007 | Permeable Asphalt Stabilized | Aggregate | 831 | Clay | 87 | -0.2 | -9.5 | 5863 | 11912243
7-D-1991 | 7 | Driving | Rigid | 10/17/2007 | Permeable Asphalt Stabilized | Aggregate | 831 | Clay | 87 | 0.6 | -11 | 5863 | 11912243
7-D-1991 | 7 | Driving | Rigid | 10/17/2007 | Permeable Asphalt Stabilized | Aggregate | 831 | Clay | 84 | 0.8 | -11 | 5863 | 11912243
7-D-1991 | 7 | Driving | Rigid | 10/17/2007 | Permeable Asphalt Stabilized | Aggregate | 831 | Clay | 68 | 0.2 | -9.5 | 5863 | 11912243
7-D-1991 | 7 | Driving | Rigid | 10/17/2007 | Permeable Asphalt Stabilized | Aggregate | 831 | Clay | 69 | -0.6 | -11 | 5863 | 11912243
7-P-1991 | 7 | Passing | Rigid | 10/17/2007 | Permeable Asphalt Stabilized | Aggregate | 831 | Clay | 87 | 0 | 11 | 5863 | 3454180
7-P-1991 | 7 | Passing | Rigid | 10/17/2007 | Permeable Asphalt Stabilized | Aggregate | 831 | Clay | 70 | -0.8 | 11 | 5863 | 3454180
7-P-1991 | 7 | Passing | Rigid | 10/17/2007 | Permeable Asphalt Stabilized | Aggregate | 831 | Clay | 81 | 0.6 | 9.5 | 5863 | 3454180
7-D-2007 | 7 | Driving | Rigid | 06/15/2009 | Permeable Asphalt Stabilized | Aggregate | 1000 | Clay | 70 | 0 | -10 | 606 | 855520
7-D-2007 | 7 | Driving | Rigid | 06/15/2009 | Permeable Asphalt Stabilized | Aggregate | 1000 | Clay | 70 | 0.1 | -3 | 606 | 855520
7-P-2007 | 7 | Passing | Rigid | 06/15/2009 | Permeable Asphalt Stabilized | Aggregate | 1000 | Clay | 81 | 0.2 | 3 | 606 | 203929
7-D-2007 | 7 | Driving | Rigid | 05/28/2010 | Permeable Asphalt Stabilized | Aggregate | 1145 | Clay | 82 | 0.1 | -10 | 953 | 1751629
7-P-2007 | 7 | Passing | Rigid | 05/28/2010 | Permeable Asphalt Stabilized | Aggregate | 1144 | Clay | 81 | 0.2 | 3 | 953 | 420812
7-D-2007 | 7 | Driving | Rigid | 10/19/2010 | Permeable Asphalt Stabilized | Aggregate | 958 | Clay | 81 | -0.1 | -10 | 1097 | 2093789
7-D-2007 | 7 | Driving | Rigid | 10/19/2010 | Permeable Asphalt Stabilized | Aggregate | 952 | Clay | 68 | 0 | -10 | 1097 | 2093789
7-P-2007 | 7 | Passing | Rigid | 10/19/2010 | Permeable Asphalt Stabilized | Aggregate | 953 | Clay | 68 | -0.2 | 10 | 1097 | 514304
7-P-2007 | 7 | Passing | Rigid | 04/14/2011 | Permeable Asphalt Stabilized | Aggregate |  | Clay | 70 | -0.1 | 3 | 1274 | 647995
7-P-2007 | 7 | Passing | Rigid | 04/14/2011 | Permeable Asphalt Stabilized | Aggregate |  | Clay | 91 | 0.2 | 10 | 1274 | 647995
7-D-2007 | 7 | Driving | Rigid | 09/28/2011 | Permeable Asphalt Stabilized | Aggregate |  | Clay | 82 | 0 | -10 | 1441 | 2743221
7-D-2007 | 7 | Driving | Rigid | 06/07/2012 | Permeable Asphalt Stabilized | Aggregate | 836 | Clay | 81 | 0.4 | -3 | 1694 | 3423951
7-D-2007 | 7 | Driving | Rigid | 05/08/2013 | Permeable Asphalt Stabilized | Aggregate | 1222 | Clay | 87 | -0.2 | -10 | 2029 | 4507797
7-D-2007 | 7 | Driving | Rigid | 05/08/2013 | Permeable Asphalt Stabilized | Aggregate | 1225 | Clay | 91 | 0.1 | -10 | 2029 | 4507797
7-D-2007 | 7 | Driving | Rigid | 05/08/2013 | Permeable Asphalt Stabilized | Aggregate | 1227 | Clay | 91 | -0.4 | -3 | 2029 | 4507797
7-P-2007 | 7 | Passing | Rigid | 09/19/2013 | Permeable Asphalt Stabilized | Aggregate | 1351 | Clay | 81 | 0.2 | 3 | 2163 | 1233535
7-P-2007 | 7 | Passing | Rigid | 09/19/2013 | Permeable Asphalt Stabilized | Aggregate | 1349 | Clay | 70 | 0 | 10 | 2163 | 1233535
7-D-2007 | 7 | Driving | Rigid | 05/08/2014 | Permeable Asphalt Stabilized | Aggregate | 912 | Clay | 78 | 0.6 | -10 | 2394 | 5411581
7-D-2007 | 7 | Driving | Rigid | 05/08/2014 | Permeable Asphalt Stabilized | Aggregate | 910 | Clay | 68 | 0.4 | -3 | 2394 | 5411581
7-P-2007 | 7 | Passing | Rigid | 05/08/2014 | Permeable Asphalt Stabilized | Aggregate | 916 | Clay | 86 | 0.4 | 10 | 2394 | 1402614
7-P-2007 | 7 | Passing | Rigid | 05/08/2014 | Permeable Asphalt Stabilized | Aggregate | 915 | Clay | 82 | 0.4 | 3 | 2394 | 1402614
7-P-2007 | 7 | Passing | Rigid | 05/08/2014 | Permeable Asphalt Stabilized | Aggregate | 911 | Clay | 70 | 0.3 | 10 | 2394 | 1402614
7-P-2007 | 7 | Passing | Rigid | 05/08/2014 | Permeable Asphalt Stabilized | Aggregate | 917 | Clay | 87 | 0 | 3 | 2394 | 1402614
7-P-2007 | 7 | Passing | Rigid | 04/14/2015 | Permeable Asphalt Stabilized | Aggregate | 831 | Clay | 86 | 0.5 | 3 | 2735 | 1537082
7-P-2007 | 7 | Passing | Rigid | 04/14/2015 | Permeable Asphalt Stabilized | Aggregate | 828 | Clay | 81 | 0.3 | 10 | 2735 | 1537082
7-D-2007 | 7 | Driving | Rigid | 09/30/2015 | Permeable Asphalt Stabilized | Aggregate | 1641 | Clay | 87 | 0.2 | -10 | 2904 | 7132631
7-D-2007 | 7 | Driving | Rigid | 09/30/2015 | Permeable Asphalt Stabilized | Aggregate | 1639 | Clay | 86 | 0.3 | -3 | 2904 | 7132631
7-D-2007 | 7 | Driving | Rigid | 09/30/2015 | Permeable Asphalt Stabilized | Aggregate | 1630 | Clay | 78 | 0.5 | -10 | 2904 | 7132631
7-P-2007 | 7 | Passing | Rigid | 09/30/2015 | Permeable Asphalt Stabilized | Aggregate | 1640 | Clay | 86 | 0.4 | 10 | 2904 | 1558539
7-D-2007 | 7 | Driving | Rigid | 05/16/2016 | Permeable Asphalt Stabilized | Aggregate | 1406 | Clay | 68 | -0.2 | -10 | 3133 | 7981346
7-D-2007 | 7 | Driving | Rigid | 05/16/2016 | Permeable Asphalt Stabilized | Aggregate | 1417 | Clay | 82 | -0.2 | -10 | 3133 | 7981346
7-D-2007 | 7 | Driving | Rigid | 05/16/2016 | Permeable Asphalt Stabilized | Aggregate | 1409 | Clay | 78 | -0.1 | -3 | 3133 | 7981346
7-P-2007 | 7 | Passing | Rigid | 05/16/2016 | Permeable Asphalt Stabilized | Aggregate | 1419 | Clay | 86 | -0.2 | 3 | 3133 | 1738281
7-P-2007 | 7 | Passing | Rigid | 05/16/2016 | Permeable Asphalt Stabilized | Aggregate | 1416 | Clay | 81 | -0.1 | 3 | 3133 | 1738281
7-P-2007 | 7 | Passing | Rigid | 05/16/2016 | Permeable Asphalt Stabilized | Aggregate | 1420 | Clay | 87 | -0.1 | 10 | 3133 | 1738281
7-D-2007 | 7 | Driving | Rigid | 05/16/2017 | Permeable Asphalt Stabilized | Aggregate | 1429 | Clay | 86 | 0.4 | -10 | 3498 | 8868809
7-D-2007 | 7 | Driving | Rigid | 05/16/2017 | Permeable Asphalt Stabilized | Aggregate | 1431 | Clay | 91 | -0.1 | -3 | 3498 | 8868809
7-P-2007 | 7 | Passing | Rigid | 05/16/2017 | Permeable Asphalt Stabilized | Aggregate | 1423 | Clay | 68 | 0.1 | 3 | 3498 | 1886813
7-P-2007 | 7 | Passing | Rigid | 05/16/2017 | Permeable Asphalt Stabilized | Aggregate | 1427 | Clay | 81 | 0.4 | 3 | 3498 | 1886813
7-P-2007 | 7 | Passing | Rigid | 05/16/2017 | Permeable Asphalt Stabilized | Aggregate | 1426 | Clay | 78 | 0.9 | 3 | 3498 | 1886813
7-D-2007 | 7 | Driving | Rigid | 04/16/2019 | Permeable Asphalt Stabilized | Aggregate | 738 | Clay | 91 | 0.2 | -10 | 4198 | 10868573
7-P-2007 | 7 | Passing | Rigid | 04/16/2019 | Permeable Asphalt Stabilized | Aggregate | 737 | Clay | 86 | -0.1 | 3 | 4198 | 2308945
7-P-2007 | 7 | Passing | Rigid | 04/16/2019 | Permeable Asphalt Stabilized | Aggregate | 732 | Clay | 68 | 0.6 | 10 | 4198 | 2308945
7-D-2007 | 7 | Driving | Rigid | 05/07/2020 | Permeable Asphalt Stabilized | Aggregate | 949 | Clay | 87 | 0.2 | -3 | 4585 | 12142700
7-D-2007 | 7 | Driving | Rigid | 05/07/2020 | Permeable Asphalt Stabilized | Aggregate | 948 | Clay | 82 | 0.2 | -10 | 4585 | 12142700
7-D-2007 | 7 | Driving | Rigid | 05/07/2020 | Permeable Asphalt Stabilized | Aggregate | 946 | Clay | 78 | 0.7 | -10 | 4585 | 12142700
7-P-2007 | 7 | Passing | Rigid | 05/07/2020 | Permeable Asphalt Stabilized | Aggregate | 950 | Clay | 87 | 0.2 | 10 | 4585 | 2703231
7-D-2007 | 7 | Driving | Rigid | 10/07/2020 | Permeable Asphalt Stabilized | Aggregate | 938 | Clay | 86 | 0 | -10 | 4738 | 12346384
7-D-2007 | 7 | Driving | Rigid | 10/07/2020 | Permeable Asphalt Stabilized | Aggregate | 934 | Clay | 68 | 0.2 | -10 | 4738 | 12346384
7-P-2007 | 7 | Passing | Rigid | 10/07/2020 | Permeable Asphalt Stabilized | Aggregate | 938 | Clay | 82 | 1.8 | 10 | 4738 | 2796332
7-P-2007 | 7 | Passing | Rigid | 10/07/2020 | Permeable Asphalt Stabilized | Aggregate | 939 | Clay | 86 | -0.2 | 10 | 4738 | 2796332
7-D-2007 | 7 | Driving | Rigid | 08/16/2021 | Permeable Asphalt Stabilized | Aggregate | 853 | Clay | 87 | 0.9 | -3 | 5051 | 13229765
7-P-2007 | 7 | Passing | Rigid | 08/16/2021 | Permeable Asphalt Stabilized | Aggregate | 851 | Clay | 82 | 1.8 | 10 | 5051 | 3084227
7-P-1991 | 7 | Passing | Rigid | 06/15/2004 | Permeable Asphalt Stabilized | Aggregate | 915 | Clay | 78 | -0.2 | 9.5 | 4644 | 2567510
7-P-1991 | 7 | Passing | Rigid | 06/15/2004 | Permeable Asphalt Stabilized | Aggregate | 915 | Clay | 77 | 0.4 | 9.5 | 4644 | 2567510
7-D-1991 | 7 | Driving | Rigid | 01/26/2005 | Permeable Asphalt Stabilized | Aggregate | 1430 | Clay | 81 | 0.4 | -11 | 4869 | 9006180
7-D-1991 | 7 | Driving | Rigid | 01/26/2005 | Permeable Asphalt Stabilized | Aggregate | 1430 | Clay | 68 | 0.1 | -11 | 4869 | 9006180
7-D-1991 | 7 | Driving | Rigid | 01/26/2005 | Permeable Asphalt Stabilized | Aggregate | 1430 | Clay | 82 | 0.3 | -9.5 | 4869 | 9006180
7-D-1991 | 7 | Driving | Rigid | 01/26/2005 | Permeable Asphalt Stabilized | Aggregate | 1430 | Clay | 69 | 0.5 | -9.5 | 4869 | 9006180
7-P-1991 | 7 | Passing | Rigid | 01/26/2005 | Permeable Asphalt Stabilized | Aggregate | 1430 | Clay | 86 | 0.4 | 9.5 | 4869 | 2618673
7-P-1991 | 7 | Passing | Rigid | 01/26/2005 | Permeable Asphalt Stabilized | Aggregate | 1430 | Clay | 73 | 0.6 | 9.5 | 4869 | 2618673
7-D-1991 | 7 | Driving | Rigid | 07/21/2005 | Permeable Asphalt Stabilized | Aggregate | 1250 | Clay | 87 | 0.6 | -11 | 5045 | 9559796
7-D-1991 | 7 | Driving | Rigid | 07/21/2005 | Permeable Asphalt Stabilized | Aggregate | 1250 | Clay | 73 | 0.2 | -9.5 | 5045 | 9559796
7-D-1991 | 7 | Driving | Rigid | 07/21/2005 | Permeable Asphalt Stabilized | Aggregate | 1250 | Clay | 77 | 0.8 | -9.5 | 5045 | 9559796
7-D-1991 | 7 | Driving | Rigid | 07/21/2005 | Permeable Asphalt Stabilized | Aggregate | 1250 | Clay | 89 | 0.5 | -9.5 | 5045 | 9559796
7-D-1991 | 7 | Driving | Rigid | 07/21/2005 | Permeable Asphalt Stabilized | Aggregate | 1250 | Clay | 70 | 0.3 | -11 | 5045 | 9559796
7-D-1991 | 7 | Driving | Rigid | 07/21/2005 | Permeable Asphalt Stabilized | Aggregate | 1250 | Clay | 77 | 0.3 | -11 | 5045 | 9559796
7-P-1991 | 7 | Passing | Rigid | 07/21/2005 | Permeable Asphalt Stabilized | Aggregate | 1250 | Clay | 91 | 0.9 | 9.5 | 5045 | 2762547
7-P-1991 | 7 | Passing | Rigid | 07/21/2005 | Permeable Asphalt Stabilized | Aggregate | 1250 | Clay | 89 | 0.4 | 11 | 5045 | 2762547
7-D-1991 | 7 | Driving | Rigid | 11/21/2005 | Permeable Asphalt Stabilized | Aggregate | 840 | Clay | 82 | 0 | -11 | 5168 | 9967068
7-D-1991 | 7 | Driving | Rigid | 11/21/2005 | Permeable Asphalt Stabilized | Aggregate | 840 | Clay | 73 | 0.1 | -11 | 5168 | 9967068
7-D-1991 | 7 | Driving | Rigid | 11/21/2005 | Permeable Asphalt Stabilized | Aggregate | 840 | Clay | 81 | -0.1 | -9.5 | 5168 | 9967068
7-P-1991 | 7 | Passing | Rigid | 11/21/2005 | Permeable Asphalt Stabilized | Aggregate | 847 | Clay | 78 | 0.4 | 11 | 5168 | 2878084
7-P-1991 | 7 | Passing | Rigid | 11/21/2005 | Permeable Asphalt Stabilized | Aggregate | 847 | Clay | 84 | 0.2 | 9.5 | 5168 | 2878084
7-P-1991 | 7 | Passing | Rigid | 11/21/2005 | Permeable Asphalt Stabilized | Aggregate | 847 | Clay | 91 | 0.8 | 9.5 | 5168 | 2878084
7-P-1991 | 7 | Passing | Rigid | 11/21/2005 | Permeable Asphalt Stabilized | Aggregate | 847 | Clay | 69 | -0.2 | 11 | 5168 | 2878084
7-D-1991 | 7 | Driving | Rigid | 02/14/2006 | Permeable Asphalt Stabilized | Aggregate | 1425 | Clay | 73 | -0.1 | -11 | 5253 | 10226228
7-D-1991 | 7 | Driving | Rigid | 02/14/2006 | Permeable Asphalt Stabilized | Aggregate | 1425 | Clay | 69 | 0.5 | -9.5 | 5253 | 10226228
7-D-1991 | 7 | Driving | Rigid | 02/14/2006 | Permeable Asphalt Stabilized | Aggregate | 1425 | Clay | 68 | 0.4 | -11 | 5253 | 10226228
7-P-1991 | 7 | Passing | Rigid | 02/14/2006 | Permeable Asphalt Stabilized | Aggregate | 1418 | Clay | 69 | 0.4 | 9.5 | 5253 | 2943976
7-P-1991 | 7 | Passing | Rigid | 02/14/2006 | Permeable Asphalt Stabilized | Aggregate | 1418 | Clay | 69 | 0.3 | 11 | 5253 | 2943976
7-D-1991 | 7 | Driving | Rigid | 04/18/2006 | Permeable Asphalt Stabilized | Aggregate | 1222 | Clay | 87 | 0.2 | -9.5 | 5316 | 10395848
7-D-1991 | 7 | Driving | Rigid | 04/18/2006 | Permeable Asphalt Stabilized | Aggregate | 1222 | Clay | 73 | 0.3 | -9.5 | 5316 | 10395848
7-D-1991 | 7 | Driving | Rigid | 04/18/2006 | Permeable Asphalt Stabilized | Aggregate | 1222 | Clay | 91 | 0.7 | -11 | 5316 | 10395848
7-P-1991 | 7 | Passing | Rigid | 04/18/2006 | Permeable Asphalt Stabilized | Aggregate | 1215 | Clay | 87 | 0.5 | 11 | 5316 | 2986603
7-P-1991 | 7 | Passing | Rigid | 04/18/2006 | Permeable Asphalt Stabilized | Aggregate | 1215 | Clay | 77 | -1.6 | 11 | 5316 | 2986603
7-P-1991 | 7 | Passing | Rigid | 04/18/2006 | Permeable Asphalt Stabilized | Aggregate | 1215 | Clay | 82 | 0.5 | 11 | 5316 | 2986603
7-P-1991 | 7 | Passing | Rigid | 04/18/2006 | Permeable Asphalt Stabilized | Aggregate | 1215 | Clay | 69 | 0.5 | 9.5 | 5316 | 2986603
7-P-1991 | 7 | Passing | Rigid | 04/18/2006 | Permeable Asphalt Stabilized | Aggregate | 1215 | Clay | 68 | 0.3 | 9.5 | 5316 | 2986603
7-P-1991 | 7 | Passing | Rigid | 04/18/2006 | Permeable Asphalt Stabilized | Aggregate | 1215 | Clay | 91 | 0.2 | 11 | 5316 | 2986603
7-D-1991 | 7 | Driving | Rigid | 08/04/2006 | Permeable Asphalt Stabilized | Aggregate | 1257 | Clay | 81 | 0.3 | -9.5 | 5424 | 10597016
7-D-1991 | 7 | Driving | Rigid | 08/04/2006 | Permeable Asphalt Stabilized | Aggregate | 1257 | Clay | 73 | 0.3 | -11 | 5424 | 10597016
7-D-1991 | 7 | Driving | Rigid | 08/04/2006 | Permeable Asphalt Stabilized | Aggregate | 1257 | Clay | 70 | 0.4 | -9.5 | 5424 | 10597016
7-D-1991 | 7 | Driving | Rigid | 08/04/2006 | Permeable Asphalt Stabilized | Aggregate | 1257 | Clay | 89 | 0.6 | -9.5 | 5424 | 10597016
7-P-1991 | 7 | Passing | Rigid | 08/04/2006 | Permeable Asphalt Stabilized | Aggregate | 1251 | Clay | 84 | 0.1 | 9.5 | 5424 | 3046349
7-P-1991 | 7 | Passing | Rigid | 08/04/2006 | Permeable Asphalt Stabilized | Aggregate | 1251 | Clay | 73 | 0.6 | 9.5 | 5424 | 3046349
7-P-1991 | 7 | Passing | Rigid | 08/04/2006 | Permeable Asphalt Stabilized | Aggregate | 1251 | Clay | 91 | 0.3 | 11 | 5424 | 3046349
7-D-1991 | 7 | Driving | Rigid | 11/14/2006 | Permeable Asphalt Stabilized | Aggregate | 1056 | Clay | 89 | 0.4 | -9.5 | 5526 | 10884202
7-D-1991 | 7 | Driving | Rigid | 11/14/2006 | Permeable Asphalt Stabilized | Aggregate | 1056 | Clay | 69 | -0.5 | -11 | 5526 | 10884202
7-P-1991 | 7 | Passing | Rigid | 11/14/2006 | Permeable Asphalt Stabilized | Aggregate | 1056 | Clay | 77 | -4.3 | 11 | 5526 | 3200864
7-P-1991 | 7 | Passing | Rigid | 11/14/2006 | Permeable Asphalt Stabilized | Aggregate | 1056 | Clay | 86 | 0.7 | 9.5 | 5526 | 3200864
7-P-1991 | 7 | Passing | Rigid | 11/14/2006 | Permeable Asphalt Stabilized | Aggregate | 1056 | Clay | 68 | 0.1 | 11 | 5526 | 3200864
7-D-1991 | 7 | Driving | Rigid | 02/13/2007 | Permeable Asphalt Stabilized | Aggregate | 810 | Clay | 82 | 0.2 | -11 | 5617 | 11173277
7-D-1991 | 7 | Driving | Rigid | 02/13/2007 | Permeable Asphalt Stabilized | Aggregate | 810 | Clay | 86 | 0.4 | -9.5 | 5617 | 11173277
7-D-1991 | 7 | Driving | Rigid | 02/13/2007 | Permeable Asphalt Stabilized | Aggregate | 810 | Clay | 87 | -0.1 | -9.5 | 5617 | 11173277
7-D-1991 | 7 | Driving | Rigid | 02/13/2007 | Permeable Asphalt Stabilized | Aggregate | 810 | Clay | 69 | 0.3 | -9.5 | 5617 | 11173277
7-P-1991 | 7 | Passing | Rigid | 02/13/2007 | Permeable Asphalt Stabilized | Aggregate | 810 | Clay | 70 | -0.7 | 11 | 5617 | 3272459
7-P-1991 | 7 | Passing | Rigid | 02/13/2007 | Permeable Asphalt Stabilized | Aggregate | 810 | Clay | 84 | 0.3 | 9.5 | 5617 | 3272459
7-P-1991 | 7 | Passing | Rigid | 02/13/2007 | Permeable Asphalt Stabilized | Aggregate | 810 | Clay | 86 | 0.2 | 11 | 5617 | 3272459
7-P-1991 | 7 | Passing | Rigid | 02/13/2007 | Permeable Asphalt Stabilized | Aggregate | 810 | Clay | 86 | 0.5 | 9.5 | 5617 | 3272459
7-P-1991 | 7 | Passing | Rigid | 02/13/2007 | Permeable Asphalt Stabilized | Aggregate | 810 | Clay | 87 | 0.2 | 11 | 5617 | 3272459
7-D-1991 | 7 | Driving | Rigid | 06/12/2007 | Permeable Asphalt Stabilized | Aggregate | 1435 | Clay | 78 | 0.5 | -11 | 5736 | 11531345
7-D-1991 | 7 | Driving | Rigid | 06/12/2007 | Permeable Asphalt Stabilized | Aggregate | 1435 | Clay | 89 | 1.4 | -11 | 5736 | 11531345
7-D-1991 | 7 | Driving | Rigid | 06/12/2007 | Permeable Asphalt Stabilized | Aggregate | 1435 | Clay | 91 | 0.4 | -9.5 | 5736 | 11531345
7-P-1991 | 7 | Passing | Rigid | 06/12/2007 | Permeable Asphalt Stabilized | Aggregate | 1501 | Clay | 82 | 0.7 | 9.5 | 5736 | 3354073
7-P-1991 | 7 | Passing | Rigid | 06/12/2007 | Permeable Asphalt Stabilized | Aggregate | 1501 | Clay | 87 | 0.5 | 11 | 5736 | 3354073
7-P-1991 | 7 | Passing | Rigid | 06/12/2007 | Permeable Asphalt Stabilized | Aggregate | 1501 | Clay | 89 | 0 | 11 | 5736 | 3354073
7-D-1991 | 7 | Driving | Rigid | 10/24/2001 | Permeable Asphalt Stabilized | Aggregate | 1140 | Clay | 87 | 0.5 | -11 | 3679 | 6061138
7-D-1991 | 7 | Driving | Rigid | 10/24/2001 | Permeable Asphalt Stabilized | Aggregate | 1140 | Clay | 78 | 1.1 | -11 | 3679 | 6061138
7-P-1991 | 7 | Passing | Rigid | 10/24/2001 | Permeable Asphalt Stabilized | Aggregate | 1140 | Clay | 67 | 0.9 | 11 | 3679 | 1834288
7-P-1991 | 7 | Passing | Rigid | 10/24/2001 | Permeable Asphalt Stabilized | Aggregate | 1140 | Clay | 69 | 0.5 | 11 | 3679 | 1834288
7-P-1991 | 7 | Passing | Rigid | 10/24/2001 | Permeable Asphalt Stabilized | Aggregate | 1140 | Clay | 73 | 0.6 | 11 | 3679 | 1834288
7-P-1991 | 7 | Passing | Rigid | 10/24/2001 | Permeable Asphalt Stabilized | Aggregate | 1140 | Clay | 85 | 0.5 | 11 | 3679 | 1834288
7-P-1991 | 7 | Passing | Rigid | 10/24/2001 | Permeable Asphalt Stabilized | Aggregate | 1140 | Clay | 67 | 0.5 | 9.5 | 3679 | 1834288
7-D-1991 | 7 | Driving | Rigid | 02/12/2002 | Permeable Asphalt Stabilized | Aggregate | 1445 | Clay | 79 | 1.2 | -11 | 3790 | 6382197
7-D-1991 | 7 | Driving | Rigid | 02/12/2002 | Permeable Asphalt Stabilized | Aggregate | 1445 | Clay | 73 | 0.9 | -9.5 | 3790 | 6382197
7-D-1991 | 7 | Driving | Rigid | 02/12/2002 | Permeable Asphalt Stabilized | Aggregate | 1445 | Clay | 75 | 0.7 | -9.5 | 3790 | 6382197
7-D-1991 | 7 | Driving | Rigid | 02/12/2002 | Permeable Asphalt Stabilized | Aggregate | 1445 | Clay | 76 | 1.3 | -9.5 | 3790 | 6382197
7-D-1991 | 7 | Driving | Rigid | 02/12/2002 | Permeable Asphalt Stabilized | Aggregate | 1445 | Clay | 87 | 1 | -11 | 3790 | 6382197
7-D-1991 | 7 | Driving | Rigid | 02/12/2002 | Permeable Asphalt Stabilized | Aggregate | 1445 | Clay | 82 | 1 | -11 | 3790 | 6382197
7-P-1991 | 7 | Passing | Rigid | 02/12/2002 | Permeable Asphalt Stabilized | Aggregate | 1445 | Clay | 73 | 0.1 | 11 | 3790 | 1909902
7-P-1991 | 7 | Passing | Rigid | 02/12/2002 | Permeable Asphalt Stabilized | Aggregate | 1445 | Clay | 85 | 0.8 | 9.5 | 3790 | 1909902
7-P-1991 | 7 | Passing | Rigid | 02/12/2002 | Permeable Asphalt Stabilized | Aggregate | 1445 | Clay | 87 | 1.2 | 9.5 | 3790 | 1909902
7-P-1991 | 7 | Passing | Rigid | 02/12/2002 | Permeable Asphalt Stabilized | Aggregate | 1445 | Clay | 76 | 1 | 9.5 | 3790 | 1909902
7-D-1991 | 7 | Driving | Rigid | 06/24/2002 | Permeable Asphalt Stabilized | Aggregate | 1345 | Clay | 71 | 0.8 | -11 | 3922 | 6741704
7-D-1991 | 7 | Driving | Rigid | 06/24/2002 | Permeable Asphalt Stabilized | Aggregate | 1345 | Clay | 68 | 0.2 | -11 | 3922 | 6741704
7-D-1991 | 7 | Driving | Rigid | 06/24/2002 | Permeable Asphalt Stabilized | Aggregate | 1345 | Clay | 91 | 1.1 | -9.5 | 3922 | 6741704
7-D-1991 | 7 | Driving | Rigid | 06/24/2002 | Permeable Asphalt Stabilized | Aggregate | 1345 | Clay | 75 | 0.9 | -11 | 3922 | 6741704
7-D-1991 | 7 | Driving | Rigid | 06/24/2002 | Permeable Asphalt Stabilized | Aggregate | 1345 | Clay | 74 | 0.6 | -9.5 | 3922 | 6741704
7-P-1991 | 7 | Passing | Rigid | 06/24/2002 | Permeable Asphalt Stabilized | Aggregate | 1345 | Clay | 67 | 1.2 | 11 | 3922 | 2003410
7-P-1991 | 7 | Passing | Rigid | 06/24/2002 | Permeable Asphalt Stabilized | Aggregate | 1345 | Clay | 78 | 1 | 11 | 3922 | 2003410
7-P-1991 | 7 | Passing | Rigid | 06/24/2002 | Permeable Asphalt Stabilized | Aggregate | 1345 | Clay | 70 | 1.1 | 9.5 | 3922 | 2003410
7-D-1991 | 7 | Driving | Rigid | 09/16/2002 | Permeable Asphalt Stabilized | Aggregate | 1130 | Clay | 71 | 0.8 | -9.5 | 4006 | 6983157
7-D-1991 | 7 | Driving | Rigid | 09/16/2002 | Permeable Asphalt Stabilized | Aggregate | 1130 | Clay | 75 | 0.6 | -9.5 | 4006 | 6983157
7-D-1991 | 7 | Driving | Rigid | 09/16/2002 | Permeable Asphalt Stabilized | Aggregate | 1130 | Clay | 81 | 0.9 | -11 | 4006 | 6983157
7-D-1991 | 7 | Driving | Rigid | 09/16/2002 | Permeable Asphalt Stabilized | Aggregate | 1130 | Clay | 91 | 0.7 | -9.5 | 4006 | 6983157
7-D-1991 | 7 | Driving | Rigid | 09/16/2002 | Permeable Asphalt Stabilized | Aggregate | 1130 | Clay | 71 | 0.5 | -11 | 4006 | 6983157
7-D-1991 | 7 | Driving | Rigid | 09/16/2002 | Permeable Asphalt Stabilized | Aggregate | 1130 | Clay | 84 | 0.6 | -11 | 4006 | 6983157
7-D-1991 | 7 | Driving | Rigid | 09/16/2002 | Permeable Asphalt Stabilized | Aggregate | 1130 | Clay | 90 | 0.3 | -11 | 4006 | 6983157
7-P-1991 | 7 | Passing | Rigid | 09/16/2002 | Permeable Asphalt Stabilized | Aggregate | 1130 | Clay | 92 | 0.3 | 11 | 4006 | 2076086
7-P-1991 | 7 | Passing | Rigid | 09/16/2002 | Permeable Asphalt Stabilized | Aggregate | 1130 | Clay | 88 | 0.6 | 9.5 | 4006 | 2076086
7-P-1991 | 7 | Passing | Rigid | 09/16/2002 | Permeable Asphalt Stabilized | Aggregate | 1130 | Clay | 89 | -0.3 | 9.5 | 4006 | 2076086
7-P-1991 | 7 | Passing | Rigid | 09/16/2002 | Permeable Asphalt Stabilized | Aggregate | 1130 | Clay | 91 | 1.1 | 9.5 | 4006 | 2076086
7-P-1991 | 7 | Passing | Rigid | 09/16/2002 | Permeable Asphalt Stabilized | Aggregate | 1130 | Clay | 69 | 0.6 | 9.5 | 4006 | 2076086
7-P-1991 | 7 | Passing | Rigid | 09/16/2002 | Permeable Asphalt Stabilized | Aggregate | 1130 | Clay | 75 | 0.8 | 9.5 | 4006 | 2076086
7-P-1991 | 7 | Passing | Rigid | 09/16/2002 | Permeable Asphalt Stabilized | Aggregate | 1130 | Clay | 83 | 0.4 | 9.5 | 4006 | 2076086
7-D-1991 | 7 | Driving | Rigid | 05/15/2003 | Permeable Asphalt Stabilized | Aggregate | 1210 | Clay | 78 | 0.5 | -11 | 4247 | 7658554
7-D-1991 | 7 | Driving | Rigid | 05/15/2003 | Permeable Asphalt Stabilized | Aggregate | 1210 | Clay | 77 | 0.6 | -9.5 | 4247 | 7658554
7-D-1991 | 7 | Driving | Rigid | 05/15/2003 | Permeable Asphalt Stabilized | Aggregate | 1210 | Clay | 69 | -0.5 | -11 | 4247 | 7658554
7-P-1991 | 7 | Passing | Rigid | 05/15/2003 | Permeable Asphalt Stabilized | Aggregate | 1300 | Clay | 81 | 0.7 | 9.5 | 4247 | 2248171
7-P-1991 | 7 | Passing | Rigid | 05/15/2003 | Permeable Asphalt Stabilized | Aggregate | 1300 | Clay | 87 | 0.3 | 9.5 | 4247 | 2248171
7-P-1991 | 7 | Passing | Rigid | 05/15/2003 | Permeable Asphalt Stabilized | Aggregate | 1300 | Clay | 89 | 0.4 | 9.5 | 4247 | 2248171
7-P-1991 | 7 | Passing | Rigid | 05/15/2003 | Permeable Asphalt Stabilized | Aggregate | 1300 | Clay | 73 | 0.5 | 9.5 | 4247 | 2248171
7-D-1991 | 7 | Driving | Rigid | 09/10/2003 | Permeable Asphalt Stabilized | Aggregate | 833 | Clay | 69 | 0.5 | -9.5 | 4365 | 7942872
7-D-1991 | 7 | Driving | Rigid | 09/10/2003 | Permeable Asphalt Stabilized | Aggregate | 833 | Clay | 77 | 0.3 | -11 | 4365 | 7942872
7-D-1991 | 7 | Driving | Rigid | 09/10/2003 | Permeable Asphalt Stabilized | Aggregate | 833 | Clay | 68 | 0.5 | -9.5 | 4365 | 7942872
7-P-1991 | 7 | Passing | Rigid | 09/10/2003 | Permeable Asphalt Stabilized | Aggregate | 840 | Clay | 78 | 0.5 | 11 | 4365 | 2333129
7-P-1991 | 7 | Passing | Rigid | 09/10/2003 | Permeable Asphalt Stabilized | Aggregate | 840 | Clay | 70 | 0.5 | 9.5 | 4365 | 2333129
7-P-1991 | 7 | Passing | Rigid | 09/10/2003 | Permeable Asphalt Stabilized | Aggregate | 840 | Clay | 86 | 0.1 | 11 | 4365 | 2333129
7-P-1991 | 7 | Passing | Rigid | 09/10/2003 | Permeable Asphalt Stabilized | Aggregate | 840 | Clay | 73 | -0.2 | 11 | 4365 | 2333129
7-D-1991 | 7 | Driving | Rigid | 02/24/2004 | Permeable Asphalt Stabilized | Aggregate | 955 | Clay | 81 | -0.1 | -9.5 | 4532 | 8446565
7-D-1991 | 7 | Driving | Rigid | 02/24/2004 | Permeable Asphalt Stabilized | Aggregate | 955 | Clay | 86 | 0.5 | -9.5 | 4532 | 8446565
7-D-1991 | 7 | Driving | Rigid | 02/24/2004 | Permeable Asphalt Stabilized | Aggregate | 955 | Clay | 87 | 0.2 | -9.5 | 4532 | 8446565
7-D-1991 | 7 | Driving | Rigid | 02/24/2004 | Permeable Asphalt Stabilized | Aggregate | 955 | Clay | 87 | 0.4 | -11 | 4532 | 8446565
7-D-1991 | 7 | Driving | Rigid | 02/24/2004 | Permeable Asphalt Stabilized | Aggregate | 955 | Clay | 77 | 0.5 | -11 | 4532 | 8446565
7-P-1991 | 7 | Passing | Rigid | 02/24/2004 | Permeable Asphalt Stabilized | Aggregate | 1105 | Clay | 84 | 0.6 | 11 | 4532 | 2475874
7-P-1991 | 7 | Passing | Rigid | 02/24/2004 | Permeable Asphalt Stabilized | Aggregate | 1105 | Clay | 82 | 0.5 | 11 | 4532 | 2475874
7-D-1991 | 7 | Driving | Rigid | 06/15/2004 | Permeable Asphalt Stabilized | Aggregate | 915 | Clay | 82 | 0.3 | -11 | 4644 | 8804207
7-D-1991 | 7 | Driving | Rigid | 06/15/2004 | Permeable Asphalt Stabilized | Aggregate | 915 | Clay | 84 | 0.5 | -9.5 | 4644 | 8804207
7-D-1991 | 7 | Driving | Rigid | 06/15/2004 | Permeable Asphalt Stabilized | Aggregate | 915 | Clay | 78 | 0.5 | -9.5 | 4644 | 8804207
7-P-1991 | 7 | Passing | Rigid | 06/15/2004 | Permeable Asphalt Stabilized | Aggregate | 915 | Clay | 89 | 0 | 11 | 4644 | 2567510
7-D-1991 | 7 | Driving | Rigid | 03/27/2000 | Permeable Asphalt Stabilized | Aggregate | 1300 | Clay | 79 | 0.2 | -11 | 3103 | 4540095
7-D-1991 | 7 | Driving | Rigid | 03/27/2000 | Permeable Asphalt Stabilized | Aggregate | 1300 | Clay | 84 | 0.7 | -11 | 3103 | 4540095
7-D-1991 | 7 | Driving | Rigid | 03/27/2000 | Permeable Asphalt Stabilized | Aggregate | 1300 | Clay | 86 | 0.9 | -9.5 | 3103 | 4540095
7-D-1991 | 7 | Driving | Rigid | 03/27/2000 | Permeable Asphalt Stabilized | Aggregate | 1300 | Clay | 87 | 0.7 | -9.5 | 3103 | 4540095
7-D-1991 | 7 | Driving | Rigid | 03/27/2000 | Permeable Asphalt Stabilized | Aggregate | 1300 | Clay | 72 | 0.8 | -11 | 3103 | 4540095
7-D-1991 | 7 | Driving | Rigid | 03/27/2000 | Permeable Asphalt Stabilized | Aggregate | 1300 | Clay | 74 | 0.6 | -11 | 3103 | 4540095
7-P-1991 | 7 | Passing | Rigid | 03/27/2000 | Permeable Asphalt Stabilized | Aggregate | 1515 | Clay | 86 | 0.8 | 11 | 3103 | 1414627
7-P-1991 | 7 | Passing | Rigid | 03/27/2000 | Permeable Asphalt Stabilized | Aggregate | 1515 | Clay | 79 | 0.5 | 9.5 | 3103 | 1414627
7-P-1991 | 7 | Passing | Rigid | 03/27/2000 | Permeable Asphalt Stabilized | Aggregate | 1515 | Clay | 89 | -0.4 | 9.5 | 3103 | 1414627
7-P-1991 | 7 | Passing | Rigid | 03/27/2000 | Permeable Asphalt Stabilized | Aggregate | 1515 | Clay | 91 | 1.1 | 9.5 | 3103 | 1414627
7-P-1991 | 7 | Passing | Rigid | 03/27/2000 | Permeable Asphalt Stabilized | Aggregate | 1515 | Clay | 70 | -0.5 | 11 | 3103 | 1414627
7-P-1991 | 7 | Passing | Rigid | 03/27/2000 | Permeable Asphalt Stabilized | Aggregate | 1515 | Clay | 80 | 0.5 | 11 | 3103 | 1414627
7-D-1991 | 7 | Driving | Rigid | 08/16/2000 | Permeable Asphalt Stabilized | Aggregate | 1110 | Clay | 70 | 1 | -9.5 | 3245 | 4911985
7-D-1991 | 7 | Driving | Rigid | 08/16/2000 | Permeable Asphalt Stabilized | Aggregate | 1110 | Clay | 79 | 0.7 | -11 | 3245 | 4911985
7-D-1991 | 7 | Driving | Rigid | 08/16/2000 | Permeable Asphalt Stabilized | Aggregate | 1110 | Clay | 90 | 1.1 | -11 | 3245 | 4911985
7-D-1991 | 7 | Driving | Rigid | 08/16/2000 | Permeable Asphalt Stabilized | Aggregate | 1110 | Clay | 87 | 0.6 | -11 | 3245 | 4911985
7-D-1991 | 7 | Driving | Rigid | 08/16/2000 | Permeable Asphalt Stabilized | Aggregate | 1110 | Clay | 69 | 0.3 | -11 | 3245 | 4911985
7-P-1991 | 7 | Passing | Rigid | 08/16/2000 | Permeable Asphalt Stabilized | Aggregate | 1125 | Clay | 90 | 0.6 | 9.5 | 3245 | 1520107
7-P-1991 | 7 | Passing | Rigid | 08/16/2000 | Permeable Asphalt Stabilized | Aggregate | 1125 | Clay | 78 | 1.4 | 11 | 3245 | 1520107
7-P-1991 | 7 | Passing | Rigid | 08/16/2000 | Permeable Asphalt Stabilized | Aggregate | 1125 | Clay | 86 | 1 | 9.5 | 3245 | 1520107
7-P-1991 | 7 | Passing | Rigid | 08/16/2000 | Permeable Asphalt Stabilized | Aggregate | 1125 | Clay | 87 | 1.1 | 9.5 | 3245 | 1520107
7-P-1991 | 7 | Passing | Rigid | 08/16/2000 | Permeable Asphalt Stabilized | Aggregate | 1125 | Clay | 92 | 0.5 | 11 | 3245 | 1520107
7-P-1991 | 7 | Passing | Rigid | 08/16/2000 | Permeable Asphalt Stabilized | Aggregate | 1125 | Clay | 71 | 0.6 | 9.5 | 3245 | 1520107
7-P-1991 | 7 | Passing | Rigid | 08/16/2000 | Permeable Asphalt Stabilized | Aggregate | 1125 | Clay | 77 | 0.9 | 9.5 | 3245 | 1520107
7-P-1991 | 7 | Passing | Rigid | 08/16/2000 | Permeable Asphalt Stabilized | Aggregate | 1125 | Clay | 79 | 0.4 | 9.5 | 3245 | 1520107
7-P-1991 | 7 | Passing | Rigid | 08/16/2000 | Permeable Asphalt Stabilized | Aggregate | 1125 | Clay | 82 | 0.7 | 9.5 | 3245 | 1520107
7-D-1991 | 7 | Driving | Rigid | 12/21/2000 | Permeable Asphalt Stabilized | Aggregate |  | Clay | 79 | 0.6 | -11.83 | 3372 | 5238157
7-D-1991 | 7 | Driving | Rigid | 12/21/2000 | Permeable Asphalt Stabilized | Aggregate |  | Clay | 80 | 0.6 | -11.83 | 3372 | 5238157
7-D-1991 | 7 | Driving | Rigid | 12/21/2000 | Permeable Asphalt Stabilized | Aggregate |  | Clay | 84 | 0.7 | -11.83 | 3372 | 5238157
7-D-1991 | 7 | Driving | Rigid | 12/21/2000 | Permeable Asphalt Stabilized | Aggregate |  | Clay | 87 | -0.8 | -11.83 | 3372 | 5238157
7-D-1991 | 7 | Driving | Rigid | 12/21/2000 | Permeable Asphalt Stabilized | Aggregate |  | Clay | 89 | -1.2 | -11.83 | 3372 | 5238157
7-D-1991 | 7 | Driving | Rigid | 12/21/2000 | Permeable Asphalt Stabilized | Aggregate |  | Clay | 90 | 0.2 | -11.83 | 3372 | 5238157
7-D-1991 | 7 | Driving | Rigid | 12/21/2000 | Permeable Asphalt Stabilized | Aggregate |  | Clay | 86 | 1 | -3 | 3372 | 5238157
7-D-1991 | 7 | Driving | Rigid | 12/21/2000 | Permeable Asphalt Stabilized | Aggregate |  | Clay | 82 | 0.7 | -3 | 3372 | 5238157
7-D-1991 | 7 | Driving | Rigid | 12/21/2000 | Permeable Asphalt Stabilized | Aggregate |  | Clay | 68 | 0.3 | -11.83 | 3372 | 5238157
7-D-1991 | 7 | Driving | Rigid | 12/21/2000 | Permeable Asphalt Stabilized | Aggregate |  | Clay | 75 | -0.1 | -11.83 | 3372 | 5238157
7-D-1991 | 7 | Driving | Rigid | 12/21/2000 | Permeable Asphalt Stabilized | Aggregate |  | Clay | 77 | 1 | -11.83 | 3372 | 5238157
7-P-1991 | 7 | Passing | Rigid | 12/21/2000 | Permeable Asphalt Stabilized | Aggregate |  | Clay | 72 | -0.6 | 11.83 | 3372 | 1607589
7-P-1991 | 7 | Passing | Rigid | 12/21/2000 | Permeable Asphalt Stabilized | Aggregate |  | Clay | 84 | 1 | 11.83 | 3372 | 1607589
7-P-1991 | 7 | Passing | Rigid | 12/21/2000 | Permeable Asphalt Stabilized | Aggregate |  | Clay | 67 | 0.1 | 11.83 | 3372 | 1607589
7-P-1991 | 7 | Passing | Rigid | 12/21/2000 | Permeable Asphalt Stabilized | Aggregate |  | Clay | 68 | 0.3 | 11.83 | 3372 | 1607589
7-P-1991 | 7 | Passing | Rigid | 12/21/2000 | Permeable Asphalt Stabilized | Aggregate |  | Clay | 75 | 0.5 | 3 | 3372 | 1607589
7-P-1991 | 7 | Passing | Rigid | 12/21/2000 | Permeable Asphalt Stabilized | Aggregate |  | Clay | 82 | 1 | 3 | 3372 | 1607589
7-D-1991 | 7 | Driving | Rigid | 02/23/2001 | Permeable Asphalt Stabilized | Aggregate | 1400 | Clay | 80 | 1.1 | -11 | 3436 | 5400351
7-D-1991 | 7 | Driving | Rigid | 02/23/2001 | Permeable Asphalt Stabilized | Aggregate | 1400 | Clay | 68 | 1.1 | -9.5 | 3436 | 5400351
7-D-1991 | 7 | Driving | Rigid | 02/23/2001 | Permeable Asphalt Stabilized | Aggregate | 1400 | Clay | 88 | 0.6 | -11 | 3436 | 5400351
7-D-1991 | 7 | Driving | Rigid | 02/23/2001 | Permeable Asphalt Stabilized | Aggregate | 1400 | Clay | 77 | 0.9 | -9.5 | 3436 | 5400351
7-D-1991 | 7 | Driving | Rigid | 02/23/2001 | Permeable Asphalt Stabilized | Aggregate | 1400 | Clay | 68 | 1.3 | -11 | 3436 | 5400351
7-P-1991 | 7 | Passing | Rigid | 02/23/2001 | Permeable Asphalt Stabilized | Aggregate | 1400 | Clay | 90 | 0.7 | 9.5 | 3436 | 1652181
7-P-1991 | 7 | Passing | Rigid | 02/23/2001 | Permeable Asphalt Stabilized | Aggregate | 1400 | Clay | 68 | -0.3 | 11 | 3436 | 1652181
7-P-1991 | 7 | Passing | Rigid | 02/23/2001 | Permeable Asphalt Stabilized | Aggregate | 1400 | Clay | 68 | 0.4 | 9.5 | 3436 | 1652181
7-D-1991 | 7 | Driving | Rigid | 06/20/2001 | Permeable Asphalt Stabilized | Aggregate | 1245 | Clay | 73 | -0.6 | -11 | 3553 | 5699272
7-D-1991 | 7 | Driving | Rigid | 06/20/2001 | Permeable Asphalt Stabilized | Aggregate | 1245 | Clay | 76 | 1.2 | -11 | 3553 | 5699272
7-D-1991 | 7 | Driving | Rigid | 06/20/2001 | Permeable Asphalt Stabilized | Aggregate | 1245 | Clay | 71 | 0.7 | -9.5 | 3553 | 5699272
7-D-1991 | 7 | Driving | Rigid | 06/20/2001 | Permeable Asphalt Stabilized | Aggregate | 1245 | Clay | 75 | 1 | -9.5 | 3553 | 5699272
7-D-1991 | 7 | Driving | Rigid | 06/20/2001 | Permeable Asphalt Stabilized | Aggregate | 1245 | Clay | 79 | -2.6 | -9.5 | 3553 | 5699272
7-P-1991 | 7 | Passing | Rigid | 06/20/2001 | Permeable Asphalt Stabilized | Aggregate | 1315 | Clay | 83 | 0.8 | 11 | 3553 | 1731291
7-P-1991 | 7 | Passing | Rigid | 06/20/2001 | Permeable Asphalt Stabilized | Aggregate | 1315 | Clay | 84 | 0.5 | 11 | 3553 | 1731291
7-P-1991 | 7 | Passing | Rigid | 06/20/2001 | Permeable Asphalt Stabilized | Aggregate | 1315 | Clay | 77 | 1.1 | 9.5 | 3553 | 1731291
7-D-1991 | 7 | Driving | Rigid | 10/24/2001 | Permeable Asphalt Stabilized | Aggregate | 1140 | Clay | 84 | 0.8 | -9.5 | 3679 | 6061138
7-D-1991 | 7 | Driving | Rigid | 10/24/2001 | Permeable Asphalt Stabilized | Aggregate | 1140 | Clay | 82 | 1 | -9.5 | 3679 | 6061138
7-D-1991 | 7 | Driving | Rigid | 10/24/2001 | Permeable Asphalt Stabilized | Aggregate | 1140 | Clay | 73 | 0.9 | -9.5 | 3679 | 6061138
7-D-1991 | 7 | Driving | Rigid | 10/24/2001 | Permeable Asphalt Stabilized | Aggregate | 1140 | Clay | 79 | 1.2 | -9.5 | 3679 | 6061138
7-D-1991 | 7 | Driving | Rigid | 10/24/2001 | Permeable Asphalt Stabilized | Aggregate | 1140 | Clay | 84 | 0.8 | -11 | 3679 | 6061138
7-D-1991 | 7 | Driving | Rigid | 09/27/1994 | Permeable Asphalt Stabilized | Aggregate |  | Clay | 79 | -0.7 | -11 | 1095 | 620123
7-D-1991 | 7 | Driving | Rigid | 09/27/1994 | Permeable Asphalt Stabilized | Aggregate |  | Clay | 81 | -0.1 | -11 | 1095 | 620123
7-D-1991 | 7 | Driving | Rigid | 09/27/1994 | Permeable Asphalt Stabilized | Aggregate |  | Clay | 89 | -0.7 | -11 | 1095 | 620123
7-D-1991 | 7 | Driving | Rigid | 09/27/1994 | Permeable Asphalt Stabilized | Aggregate |  | Clay | 70 | -0.4 | -9.5 | 1095 | 620123
7-D-1991 | 7 | Driving | Rigid | 09/27/1994 | Permeable Asphalt Stabilized | Aggregate |  | Clay | 77 | 0.1 | -9.5 | 1095 | 620123
7-D-1991 | 7 | Driving | Rigid | 09/27/1994 | Permeable Asphalt Stabilized | Aggregate |  | Clay | 84 | -0.2 | -9.5 | 1095 | 620123
7-D-1991 | 7 | Driving | Rigid | 09/27/1994 | Permeable Asphalt Stabilized | Aggregate |  | Clay | 72 | -0.6 | -11 | 1095 | 620123
7-D-1991 | 7 | Driving | Rigid | 03/30/1995 | Permeable Asphalt Stabilized | Aggregate |  | Clay | 84 | 0 | -9.5 | 1279 | 1019759
7-D-1991 | 7 | Driving | Rigid | 03/30/1995 | Permeable Asphalt Stabilized | Aggregate |  | Clay | 87 | 0.1 | -9.5 | 1279 | 1019759
7-D-1991 | 7 | Driving | Rigid | 03/30/1995 | Permeable Asphalt Stabilized | Aggregate |  | Clay | 72 | 0.1 | -9.5 | 1279 | 1019759
7-D-1991 | 7 | Driving | Rigid | 03/30/1995 | Permeable Asphalt Stabilized | Aggregate |  | Clay | 74 | -0.2 | -11 | 1279 | 1019759
7-D-1991 | 7 | Driving | Rigid | 03/30/1995 | Permeable Asphalt Stabilized | Aggregate |  | Clay | 85 | 0 | -11 | 1279 | 1019759
7-D-1991 | 7 | Driving | Rigid | 03/30/1995 | Permeable Asphalt Stabilized | Aggregate |  | Clay | 89 | -0.2 | -11 | 1279 | 1019759
7-D-1991 | 7 | Driving | Rigid | 03/30/1995 | Permeable Asphalt Stabilized | Aggregate |  | Clay | 68 | 0.2 | -9.5 | 1279 | 1019759
7-D-1991 | 7 | Driving | Rigid | 03/30/1995 | Permeable Asphalt Stabilized | Aggregate |  | Clay | 80 | -0.2 | -11 | 1279 | 1019759
7-D-1991 | 7 | Driving | Rigid | 03/30/1995 | Permeable Asphalt Stabilized | Aggregate |  | Clay | 81 | -0.2 | -11 | 1279 | 1019759
7-D-1991 | 7 | Driving | Rigid | 03/30/1995 | Permeable Asphalt Stabilized | Aggregate |  | Clay | 70 | 0 | -9.5 | 1279 | 1019759
7-D-1991 | 7 | Driving | Rigid | 06/16/1995 | Permeable Asphalt Stabilized | Aggregate |  | Clay | 88 | -0.1 | -11 | 1357 | 1210202
7-D-1991 | 7 | Driving | Rigid | 06/16/1995 | Permeable Asphalt Stabilized | Aggregate |  | Clay | 92 | 0.1 | -11 | 1357 | 1210202
7-D-1991 | 7 | Driving | Rigid | 06/16/1995 | Permeable Asphalt Stabilized | Aggregate |  | Clay | 76 | 0.2 | -11 | 1357 | 1210202
7-D-1991 | 7 | Driving | Rigid | 06/16/1995 | Permeable Asphalt Stabilized | Aggregate |  | Clay | 77 | -0.1 | -11 | 1357 | 1210202
7-D-1991 | 7 | Driving | Rigid | 06/16/1995 | Permeable Asphalt Stabilized | Aggregate |  | Clay | 76 | 0.9 | -9.5 | 1357 | 1210202
7-D-1991 | 7 | Driving | Rigid | 06/16/1995 | Permeable Asphalt Stabilized | Aggregate |  | Clay | 82 | 0.5 | -9.5 | 1357 | 1210202
7-D-1991 | 7 | Driving | Rigid | 06/16/1995 | Permeable Asphalt Stabilized | Aggregate |  | Clay | 71 | 0.7 | -11 | 1357 | 1210202
7-D-1991 | 7 | Driving | Rigid | 10/17/1995 | Permeable Asphalt Stabilized | Aggregate |  | Clay | 73 | 0.5 | -11 | 1480 | 1486658
7-D-1991 | 7 | Driving | Rigid | 10/17/1995 | Permeable Asphalt Stabilized | Aggregate |  | Clay | 78 | 0.3 | -11 | 1480 | 1486658
7-D-1991 | 7 | Driving | Rigid | 10/17/1995 | Permeable Asphalt Stabilized | Aggregate |  | Clay | 67 | 0.3 | -9.5 | 1480 | 1486658
7-D-1991 | 7 | Driving | Rigid | 10/17/1995 | Permeable Asphalt Stabilized | Aggregate |  | Clay | 72 | 0.1 | -9.5 | 1480 | 1486658
7-D-1991 | 7 | Driving | Rigid | 10/17/1995 | Permeable Asphalt Stabilized | Aggregate |  | Clay | 83 | 0.2 | -9.5 | 1480 | 1486658
7-D-1991 | 7 | Driving | Rigid | 10/17/1995 | Permeable Asphalt Stabilized | Aggregate |  | Clay | 88 | 0.4 | -9.5 | 1480 | 1486658
7-D-1991 | 7 | Driving | Rigid | 10/17/1995 | Permeable Asphalt Stabilized | Aggregate |  | Clay | 92 | 0.3 | -9.5 | 1480 | 1486658
7-D-1991 | 7 | Driving | Rigid | 08/14/1996 | Permeable Asphalt Stabilized | Aggregate |  | Clay | 67 | 0.1 | -11 | 1782 | 2093345
7-D-1991 | 7 | Driving | Rigid | 08/14/1996 | Permeable Asphalt Stabilized | Aggregate |  | Clay | 78 | 0.5 | -11 | 1782 | 2093345
7-D-1991 | 7 | Driving | Rigid | 08/14/1996 | Permeable Asphalt Stabilized | Aggregate |  | Clay | 68 | 0.3 | -9.5 | 1782 | 2093345
7-D-1991 | 7 | Driving | Rigid | 08/14/1996 | Permeable Asphalt Stabilized | Aggregate |  | Clay | 73 | 0.3 | -9.5 | 1782 | 2093345
7-D-1991 | 7 | Driving | Rigid | 08/14/1996 | Permeable Asphalt Stabilized | Aggregate |  | Clay | 74 | 0 | -9.5 | 1782 | 2093345
7-D-1991 | 7 | Driving | Rigid | 08/14/1996 | Permeable Asphalt Stabilized | Aggregate |  | Clay | 80 | 0 | -9.5 | 1782 | 2093345
7-D-1991 | 7 | Driving | Rigid | 08/14/1996 | Permeable Asphalt Stabilized | Aggregate |  | Clay | 88 | 0.5 | -9.5 | 1782 | 2093345
7-D-1991 | 7 | Driving | Rigid | 08/14/1996 | Permeable Asphalt Stabilized | Aggregate |  | Clay | 84 | 0.3 | -11 | 1782 | 2093345
7-D-1991 | 7 | Driving | Rigid | 08/14/1996 | Permeable Asphalt Stabilized | Aggregate |  | Clay | 88 | 0 | -11 | 1782 | 2093345
7-D-1991 | 7 | Driving | Rigid | 08/14/1996 | Permeable Asphalt Stabilized | Aggregate |  | Clay | 90 | -0.2 | -11 | 1782 | 2093345
7-D-1991 | 7 | Driving | Rigid | 08/14/1996 | Permeable Asphalt Stabilized | Aggregate |  | Clay | 91 | 0.8 | -11 | 1782 | 2093345
7-D-1991 | 7 | Driving | Rigid | 08/14/1996 | Permeable Asphalt Stabilized | Aggregate |  | Clay | 92 | 0.2 | -9.5 | 1782 | 2093345
7-D-1991 | 7 | Driving | Rigid | 08/14/1996 | Permeable Asphalt Stabilized | Aggregate |  | Clay | 74 | 0.4 | -11 | 1782 | 2093345
7-D-1991 | 7 | Driving | Rigid | 07/08/1997 | Permeable Asphalt Stabilized | Aggregate | 930 | Clay | 75 | 0.7 | -9.5 | 2110 | 2555409
7-D-1991 | 7 | Driving | Rigid | 07/08/1997 | Permeable Asphalt Stabilized | Aggregate | 930 | Clay | 74 | 0.7 | -11 | 2110 | 2555409
7-D-1991 | 7 | Driving | Rigid | 07/08/1997 | Permeable Asphalt Stabilized | Aggregate | 930 | Clay | 75 | 0.6 | -11 | 2110 | 2555409
7-D-1991 | 7 | Driving | Rigid | 07/08/1997 | Permeable Asphalt Stabilized | Aggregate | 930 | Clay | 81 | 0.9 | -11 | 2110 | 2555409
7-D-1991 | 7 | Driving | Rigid | 07/08/1997 | Permeable Asphalt Stabilized | Aggregate | 930 | Clay | 83 | 1.1 | -11 | 2110 | 2555409
7-D-1991 | 7 | Driving | Rigid | 07/08/1997 | Permeable Asphalt Stabilized | Aggregate | 930 | Clay | 89 | 1 | -11 | 2110 | 2555409
7-D-1991 | 7 | Driving | Rigid | 07/08/1997 | Permeable Asphalt Stabilized | Aggregate | 930 | Clay | 92 | 0.3 | -11 | 2110 | 2555409
7-D-1991 | 7 | Driving | Rigid | 07/08/1997 | Permeable Asphalt Stabilized | Aggregate | 930 | Clay | 77 | 1 | -9.5 | 2110 | 2555409
7-D-1991 | 7 | Driving | Rigid | 04/13/1998 | Permeable Asphalt Stabilized | Aggregate |  | Clay | 80 | 0.5 | -9.5 | 2389 | 2972765
7-D-1991 | 7 | Driving | Rigid | 04/13/1998 | Permeable Asphalt Stabilized | Aggregate |  | Clay | 91 | 1.5 | -11 | 2389 | 2972765
7-D-1991 | 7 | Driving | Rigid | 04/13/1998 | Permeable Asphalt Stabilized | Aggregate |  | Clay | 85 | 0.9 | -9.5 | 2389 | 2972765
7-D-1991 | 7 | Driving | Rigid | 04/13/1998 | Permeable Asphalt Stabilized | Aggregate |  | Clay | 86 | 0.5 | -9.5 | 2389 | 2972765
7-D-1991 | 7 | Driving | Rigid | 04/13/1998 | Permeable Asphalt Stabilized | Aggregate |  | Clay | 90 | 1 | -9.5 | 2389 | 2972765
7-D-1991 | 7 | Driving | Rigid | 04/13/1998 | Permeable Asphalt Stabilized | Aggregate |  | Clay | 78 | 0.9 | -11 | 2389 | 2972765
7-D-1991 | 7 | Driving | Rigid | 04/13/1998 | Permeable Asphalt Stabilized | Aggregate |  | Clay | 81 | 0.7 | -11 | 2389 | 2972765
7-D-1991 | 7 | Driving | Rigid | 09/15/1999 | Permeable Asphalt Stabilized | Aggregate |  | Clay | 70 | 0.8 | -9.5 | 2909 | 4026578
7-D-1991 | 7 | Driving | Rigid | 09/15/1999 | Permeable Asphalt Stabilized | Aggregate |  | Clay | 86 | 1.1 | -9.5 | 2909 | 4026578
7-D-1991 | 7 | Driving | Rigid | 09/15/1999 | Permeable Asphalt Stabilized | Aggregate |  | Clay | 68 | 1.2 | -11 | 2909 | 4026578
7-D-1991 | 7 | Driving | Rigid | 09/15/1999 | Permeable Asphalt Stabilized | Aggregate |  | Clay | 79 | 0.7 | -11 | 2909 | 4026578
7-D-1991 | 7 | Driving | Rigid | 09/15/1999 | Permeable Asphalt Stabilized | Aggregate |  | Clay | 81 | 0.7 | -9.5 | 2909 | 4026578
8-D-2007 | 8 | Driving | Rigid | 09/28/2011 | Permeable Asphalt Stabilized | Aggregate |  | Clay | 105 | 0.2 | -10 | 1440 | 2743221
8-D-2007 | 8 | Driving | Rigid | 09/28/2011 | Permeable Asphalt Stabilized | Aggregate |  | Clay | 116 | -0.1 | -3 | 1440 | 2743221
8-P-2007 | 8 | Passing | Rigid | 09/28/2011 | Permeable Asphalt Stabilized | Aggregate |  | Clay | 105 | 0.2 | 10 | 1440 | 734880
8-P-2007 | 8 | Passing | Rigid | 09/28/2011 | Permeable Asphalt Stabilized | Aggregate |  | Clay | 112 | 0.3 | 10 | 1440 | 734880
8-P-2007 | 8 | Passing | Rigid | 09/28/2011 | Permeable Asphalt Stabilized | Aggregate |  | Clay | 113 | 0.6 | 10 | 1440 | 734880
8-P-2007 | 8 | Passing | Rigid | 09/28/2011 | Permeable Asphalt Stabilized | Aggregate |  | Clay | 116 | 0.5 | 3 | 1440 | 734880
8-P-2007 | 8 | Passing | Rigid | 06/07/2012 | Permeable Asphalt Stabilized | Aggregate | 1012 | Clay | 105 | 0.4 | 10 | 1693 | 895567
8-P-2007 | 8 | Passing | Rigid | 06/07/2012 | Permeable Asphalt Stabilized | Aggregate | 1010 | Clay | 104 | 0.5 | 10 | 1693 | 895567
8-D-2007 | 8 | Driving | Rigid | 05/08/2013 | Permeable Asphalt Stabilized | Aggregate | 1255 | Clay | 113 | 0.7 | -10 | 2028 | 4507797
8-D-2007 | 8 | Driving | Rigid | 05/08/2013 | Permeable Asphalt Stabilized | Aggregate | 1243 | Clay | 105 | 0.1 | -3 | 2028 | 4507797
8-P-2007 | 8 | Passing | Rigid | 05/08/2013 | Permeable Asphalt Stabilized | Aggregate | 1305 | Clay | 125 | 0.5 | 10 | 2028 | 1156486
8-P-2007 | 8 | Passing | Rigid | 05/08/2013 | Permeable Asphalt Stabilized | Aggregate | 1235 | Clay | 97 | 0.2 | 10 | 2028 | 1156486
8-P-2007 | 8 | Passing | Rigid | 05/08/2013 | Permeable Asphalt Stabilized | Aggregate | 1248 | Clay | 109 | -0.2 | 3 | 2028 | 1156486
8-D-2007 | 8 | Driving | Rigid | 09/25/2013 | Permeable Asphalt Stabilized | Aggregate | 715 | Clay | 109 | 0.4 | -3 | 2168 | 4720214
8-P-2007 | 8 | Passing | Rigid | 09/25/2013 | Permeable Asphalt Stabilized | Aggregate | 718 | Clay | 116 | 0.4 | 10 | 2168 | 1233535
8-P-2007 | 8 | Passing | Rigid | 09/25/2013 | Permeable Asphalt Stabilized | Aggregate | 712 | Clay | 99 | 0.2 | 10 | 2168 | 1233535
8-D-2007 | 8 | Driving | Rigid | 05/08/2014 | Permeable Asphalt Stabilized | Aggregate | 924 | Clay | 113 | 0.4 | -10 | 2393 | 5411581
8-D-2007 | 8 | Driving | Rigid | 05/08/2014 | Permeable Asphalt Stabilized | Aggregate | 922 | Clay | 105 | 0.2 | -3 | 2393 | 5411581
8-D-2007 | 8 | Driving | Rigid | 05/08/2014 | Permeable Asphalt Stabilized | Aggregate | 925 | Clay | 116 | 0 | -3 | 2393 | 5411581
8-P-2007 | 8 | Passing | Rigid | 05/08/2014 | Permeable Asphalt Stabilized | Aggregate | 926 | Clay | 116 | 0.8 | 10 | 2393 | 1402614
8-D-2007 | 8 | Driving | Rigid | 04/14/2015 | Permeable Asphalt Stabilized | Aggregate | 842 | Clay | 104 | 0.4 | -3 | 2734 | 6568910
8-D-2007 | 8 | Driving | Rigid | 04/14/2015 | Permeable Asphalt Stabilized | Aggregate | 838 | Clay | 97 | -0.1 | -3 | 2734 | 6568910
8-D-2007 | 8 | Driving | Rigid | 04/14/2015 | Permeable Asphalt Stabilized | Aggregate | 845 | Clay | 109 | -0.1 | -3 | 2734 | 6568910
8-D-2007 | 8 | Driving | Rigid | 04/14/2015 | Permeable Asphalt Stabilized | Aggregate | 845 | Clay | 109 | 0.1 | -10 | 2734 | 6568910
8-P-2007 | 8 | Passing | Rigid | 04/14/2015 | Permeable Asphalt Stabilized | Aggregate | 850 | Clay | 116 | 0.3 | 3 | 2734 | 1537082
8-P-2007 | 8 | Passing | Rigid | 04/14/2015 | Permeable Asphalt Stabilized | Aggregate | 847 | Clay | 109 | 0.4 | 10 | 2734 | 1537082
8-D-2007 | 8 | Driving | Rigid | 09/30/2015 | Permeable Asphalt Stabilized | Aggregate | 1713 | Clay | 125 | 0.1 | -3 | 2903 | 7132631
8-D-2007 | 8 | Driving | Rigid | 09/30/2015 | Permeable Asphalt Stabilized | Aggregate | 1712 | Clay | 125 | 0.1 | -10 | 2903 | 7132631
8-D-2007 | 8 | Driving | Rigid | 09/30/2015 | Permeable Asphalt Stabilized | Aggregate | 1708 | Clay | 113 | 0.7 | -3 | 2903 | 7132631
8-D-2007 | 8 | Driving | Rigid | 09/30/2015 | Permeable Asphalt Stabilized | Aggregate | 1703 | Clay | 109 | 0.3 | -10 | 2903 | 7132631
8-D-2007 | 8 | Driving | Rigid | 05/16/2016 | Permeable Asphalt Stabilized | Aggregate | 1435 | Clay | 113 | -0.2 | -10 | 3132 | 7981346
8-D-2007 | 8 | Driving | Rigid | 05/16/2016 | Permeable Asphalt Stabilized | Aggregate | 1428 | Clay | 104 | -0.4 | -10 | 3132 | 7981346
8-D-2007 | 8 | Driving | Rigid | 05/16/2016 | Permeable Asphalt Stabilized | Aggregate | 1429 | Clay | 105 | -0.1 | -10 | 3132 | 7981346
8-D-2007 | 8 | Driving | Rigid | 05/16/2016 | Permeable Asphalt Stabilized | Aggregate | 1425 | Clay | 97 | -0.6 | -3 | 3132 | 7981346
8-D-2007 | 8 | Driving | Rigid | 05/16/2016 | Permeable Asphalt Stabilized | Aggregate | 1426 | Clay | 99 | -0.3 | -3 | 3132 | 7981346
8-P-2007 | 8 | Passing | Rigid | 05/16/2016 | Permeable Asphalt Stabilized | Aggregate | 1439 | Clay | 125 | -0.1 | 10 | 3132 | 1738281
8-D-2007 | 8 | Driving | Rigid | 05/16/2017 | Permeable Asphalt Stabilized | Aggregate | 1436 | Clay | 104 | 0.7 | -3 | 3497 | 8868809
8-D-2007 | 8 | Driving | Rigid | 05/16/2017 | Permeable Asphalt Stabilized | Aggregate | 1439 | Clay | 112 | 0.2 | -3 | 3497 | 8868809
8-P-2007 | 8 | Passing | Rigid | 05/16/2017 | Permeable Asphalt Stabilized | Aggregate | 1435 | Clay | 99 | 0.3 | 10 | 3497 | 1886813
8-P-2007 | 8 | Passing | Rigid | 05/16/2017 | Permeable Asphalt Stabilized | Aggregate | 1436 | Clay | 104 | 0.4 | 10 | 3497 | 1886813
8-P-2007 | 8 | Passing | Rigid | 05/16/2017 | Permeable Asphalt Stabilized | Aggregate | 1440 | Clay | 112 | 0.6 | 3 | 3497 | 1886813
8-P-2007 | 8 | Passing | Rigid | 05/16/2017 | Permeable Asphalt Stabilized | Aggregate | 1434 | Clay | 97 | 0.4 | 10 | 3497 | 1886813
8-P-2007 | 8 | Passing | Rigid | 05/16/2017 | Permeable Asphalt Stabilized | Aggregate | 1442 | Clay | 116 | 0.3 | 3 | 3497 | 1886813
8-D-2007 | 8 | Driving | Rigid | 04/16/2019 | Permeable Asphalt Stabilized | Aggregate | 743 | Clay | 104 | 0.5 | -3 | 4197 | 10868573
8-P-2007 | 8 | Passing | Rigid | 04/16/2019 | Permeable Asphalt Stabilized | Aggregate | 743 | Clay | 99 | 1.8 | 10 | 4197 | 2308945
8-P-2007 | 8 | Passing | Rigid | 04/16/2019 | Permeable Asphalt Stabilized | Aggregate | 743 | Clay | 99 | 0.2 | 3 | 4197 | 2308945
8-P-2007 | 8 | Passing | Rigid | 04/16/2019 | Permeable Asphalt Stabilized | Aggregate | 747 | Clay | 116 | 0.6 | 10 | 4197 | 2308945
8-D-2007 | 8 | Driving | Rigid | 04/22/2021 | Permeable Asphalt Stabilized | Aggregate | 1432 | Clay | 97 | -1 | -3 | 4934 | 12990974
8-D-2007 | 8 | Driving | Rigid | 04/22/2021 | Permeable Asphalt Stabilized | Aggregate | 1446 | Clay | 113 | -0.5 | -10 | 4934 | 12990974
8-D-2007 | 8 | Driving | Rigid | 04/22/2021 | Permeable Asphalt Stabilized | Aggregate | 1448 | Clay | 125 | -0.2 | -10 | 4934 | 12990974
8-D-2007 | 8 | Driving | Rigid | 04/22/2021 | Permeable Asphalt Stabilized | Aggregate | 1443 | Clay | 109 | -0.8 | -10 | 4934 | 12990974
8-D-2007 | 8 | Driving | Rigid | 04/22/2021 | Permeable Asphalt Stabilized | Aggregate | 1442 | Clay | 105 | -0.1 | -10 | 4934 | 12990974
8-D-2007 | 8 | Driving | Rigid | 04/22/2021 | Permeable Asphalt Stabilized | Aggregate | 1441 | Clay | 104 | 0.1 | -3 | 4934 | 12990974
8-P-2007 | 8 | Passing | Rigid | 04/22/2021 | Permeable Asphalt Stabilized | Aggregate | 1442 | Clay | 105 | -0.1 | 10 | 4934 | 3001406
8-P-2007 | 8 | Passing | Rigid | 04/22/2021 | Permeable Asphalt Stabilized | Aggregate | 1447 | Clay | 116 | 0.4 | 10 | 4934 | 3001406
8-P-2007 | 8 | Passing | Rigid | 04/22/2021 | Permeable Asphalt Stabilized | Aggregate | 1445 | Clay | 112 | -0.6 | 3 | 4934 | 3001406
8-D-2007 | 8 | Driving | Rigid | 08/16/2021 | Permeable Asphalt Stabilized | Aggregate | 856 | Clay | 104 | 0 | -10 | 5050 | 13229765
8-P-2007 | 8 | Passing | Rigid | 08/16/2021 | Permeable Asphalt Stabilized | Aggregate | 901 | Clay | 125 | 1.9 | 10 | 5050 | 3084227
8-P-2007 | 8 | Passing | Rigid | 08/16/2021 | Permeable Asphalt Stabilized | Aggregate | 855 | Clay | 97 | 0.8 | 3 | 5050 | 3084227
8-D-2007 | 8 | Driving | Rigid | 11/01/2021 | Permeable Asphalt Stabilized | Aggregate | 1137 | Clay | 99 | 0.7 | -10 | 5127 | 13457464
8-D-2007 | 8 | Driving | Rigid | 11/01/2021 | Permeable Asphalt Stabilized | Aggregate | 1143 | Clay | 125 | 0.6 | -10 | 5127 | 13457464
8-D-2007 | 8 | Driving | Rigid | 11/01/2021 | Permeable Asphalt Stabilized | Aggregate | 1137 | Clay | 97 | 0.8 | -10 | 5127 | 13457464
8-D-1991 | 8 | Driving | Rigid | 04/18/2006 | Permeable Asphalt Stabilized | Aggregate | 1245 | Clay | 100 | -0.4 | -9.5 | 5320 | 10395848
8-D-1991 | 8 | Driving | Rigid | 04/18/2006 | Permeable Asphalt Stabilized | Aggregate | 1245 | Clay | 113 | 0.6 | -9.5 | 5320 | 10395848
8-P-1991 | 8 | Passing | Rigid | 04/18/2006 | Permeable Asphalt Stabilized | Aggregate | 1250 | Clay | 111 | 0.8 | 11 | 5320 | 2986603
8-P-1991 | 8 | Passing | Rigid | 04/18/2006 | Permeable Asphalt Stabilized | Aggregate | 1250 | Clay | 125 | 0.5 | 11 | 5320 | 2986603
8-P-1991 | 8 | Passing | Rigid | 04/18/2006 | Permeable Asphalt Stabilized | Aggregate | 1250 | Clay | 98 | 0 | 11 | 5320 | 2986603
8-D-1991 | 8 | Driving | Rigid | 08/07/2006 | Permeable Asphalt Stabilized | Aggregate | 735 | Clay | 97 | 0.4 | -11 | 5431 | 10597016
8-D-1991 | 8 | Driving | Rigid | 08/07/2006 | Permeable Asphalt Stabilized | Aggregate | 735 | Clay | 125 | 0.5 | -9.5 | 5431 | 10597016
8-D-1991 | 8 | Driving | Rigid | 08/07/2006 | Permeable Asphalt Stabilized | Aggregate | 735 | Clay | 101 | 0.4 | -11 | 5431 | 10597016
8-D-1991 | 8 | Driving | Rigid | 08/07/2006 | Permeable Asphalt Stabilized | Aggregate | 735 | Clay | 101 | 0.3 | -9.5 | 5431 | 10597016
8-D-1991 | 8 | Driving | Rigid | 08/07/2006 | Permeable Asphalt Stabilized | Aggregate | 735 | Clay | 111 | 0.5 | -9.5 | 5431 | 10597016
8-P-1991 | 8 | Passing | Rigid | 08/07/2006 | Permeable Asphalt Stabilized | Aggregate | 802 | Clay | 109 | -0.4 | 11 | 5431 | 3046349
8-P-1991 | 8 | Passing | Rigid | 08/07/2006 | Permeable Asphalt Stabilized | Aggregate | 802 | Clay | 111 | 0.8 | 11 | 5431 | 3046349
8-P-1991 | 8 | Passing | Rigid | 08/07/2006 | Permeable Asphalt Stabilized | Aggregate | 802 | Clay | 100 | 0.6 | 9.5 | 5431 | 3046349
8-D-1991 | 8 | Driving | Rigid | 11/14/2006 | Permeable Asphalt Stabilized | Aggregate | 1110 | Clay | 114 | 0.3 | -11 | 5530 | 10884202
8-D-1991 | 8 | Driving | Rigid | 11/14/2006 | Permeable Asphalt Stabilized | Aggregate | 1110 | Clay | 115 | 0.5 | -11 | 5530 | 10884202
8-P-1991 | 8 | Passing | Rigid | 11/14/2006 | Permeable Asphalt Stabilized | Aggregate | 1110 | Clay | 105 | 0.2 | 11 | 5530 | 3200864
8-D-1991 | 8 | Driving | Rigid | 02/13/2007 | Permeable Asphalt Stabilized | Aggregate | 827 | Clay | 114 | 0 | -9.5 | 5621 | 11173277
8-D-1991 | 8 | Driving | Rigid | 02/13/2007 | Permeable Asphalt Stabilized | Aggregate | 827 | Clay | 115 | 0.4 | -9.5 | 5621 | 11173277
8-D-1991 | 8 | Driving | Rigid | 02/13/2007 | Permeable Asphalt Stabilized | Aggregate | 827 | Clay | 116 | 0.4 | -9.5 | 5621 | 11173277
8-D-1991 | 8 | Driving | Rigid | 02/13/2007 | Permeable Asphalt Stabilized | Aggregate | 827 | Clay | 125 | 0.4 | -9.5 | 5621 | 11173277
8-D-1991 | 8 | Driving | Rigid | 02/13/2007 | Permeable Asphalt Stabilized | Aggregate | 827 | Clay | 106 | 0.2 | -9.5 | 5621 | 11173277
8-D-1991 | 8 | Driving | Rigid | 02/13/2007 | Permeable Asphalt Stabilized | Aggregate | 827 | Clay | 112 | 0.5 | -11 | 5621 | 11173277
8-D-1991 | 8 | Driving | Rigid | 02/13/2007 | Permeable Asphalt Stabilized | Aggregate | 827 | Clay | 113 | 0.6 | -9.5 | 5621 | 11173277
8-P-1991 | 8 | Passing | Rigid | 02/13/2007 | Permeable Asphalt Stabilized | Aggregate | 827 | Clay | 97 | 0.8 | 11 | 5621 | 3272459
8-P-1991 | 8 | Passing | Rigid | 02/13/2007 | Permeable Asphalt Stabilized | Aggregate | 827 | Clay | 97 | 0.1 | 9.5 | 5621 | 3272459
8-P-1991 | 8 | Passing | Rigid | 02/13/2007 | Permeable Asphalt Stabilized | Aggregate | 827 | Clay | 98 | 0.4 | 9.5 | 5621 | 3272459
8-P-1991 | 8 | Passing | Rigid | 02/13/2007 | Permeable Asphalt Stabilized | Aggregate | 827 | Clay | 100 | 0.6 | 9.5 | 5621 | 3272459
8-P-1991 | 8 | Passing | Rigid | 02/13/2007 | Permeable Asphalt Stabilized | Aggregate | 827 | Clay | 101 | -0.1 | 11 | 5621 | 3272459
8-P-1991 | 8 | Passing | Rigid | 02/13/2007 | Permeable Asphalt Stabilized | Aggregate | 827 | Clay | 105 | 0.6 | 11 | 5621 | 3272459
8-P-1991 | 8 | Passing | Rigid | 02/13/2007 | Permeable Asphalt Stabilized | Aggregate | 827 | Clay | 110 | 0.1 | 9.5 | 5621 | 3272459
8-P-1991 | 8 | Passing | Rigid | 02/13/2007 | Permeable Asphalt Stabilized | Aggregate | 827 | Clay | 111 | 0 | 9.5 | 5621 | 3272459
8-P-1991 | 8 | Passing | Rigid | 02/13/2007 | Permeable Asphalt Stabilized | Aggregate | 827 | Clay | 113 | 0 | 11 | 5621 | 3272459
8-P-1991 | 8 | Passing | Rigid | 02/13/2007 | Permeable Asphalt Stabilized | Aggregate | 827 | Clay | 114 | 0 | 11 | 5621 | 3272459
8-D-1991 | 8 | Driving | Rigid | 06/12/2007 | Permeable Asphalt Stabilized | Aggregate | 1444 | Clay | 99 | 0.6 | -11 | 5740 | 11531345
8-D-1991 | 8 | Driving | Rigid | 06/12/2007 | Permeable Asphalt Stabilized | Aggregate | 1444 | Clay | 104 | 0.5 | -9.5 | 5740 | 11531345
8-D-1991 | 8 | Driving | Rigid | 06/12/2007 | Permeable Asphalt Stabilized | Aggregate | 1444 | Clay | 112 | 0.8 | -11 | 5740 | 11531345
8-D-1991 | 8 | Driving | Rigid | 06/12/2007 | Permeable Asphalt Stabilized | Aggregate | 1444 | Clay | 112 | 0.6 | -9.5 | 5740 | 11531345
8-D-1991 | 8 | Driving | Rigid | 06/12/2007 | Permeable Asphalt Stabilized | Aggregate | 1444 | Clay | 114 | 0.4 | -11 | 5740 | 11531345
8-D-1991 | 8 | Driving | Rigid | 06/12/2007 | Permeable Asphalt Stabilized | Aggregate | 1444 | Clay | 125 | 0.2 | -11 | 5740 | 11531345
8-P-1991 | 8 | Passing | Rigid | 06/12/2007 | Permeable Asphalt Stabilized | Aggregate | 1453 | Clay | 115 | -0.1 | 11 | 5740 | 3354073
8-P-1991 | 8 | Passing | Rigid | 06/12/2007 | Permeable Asphalt Stabilized | Aggregate | 1453 | Clay | 97 | 0.9 | 11 | 5740 | 3354073
8-P-1991 | 8 | Passing | Rigid | 06/12/2007 | Permeable Asphalt Stabilized | Aggregate | 1453 | Clay | 106 | 0.2 | 9.5 | 5740 | 3354073
8-D-1991 | 8 | Driving | Rigid | 10/17/2007 | Permeable Asphalt Stabilized | Aggregate | 1200 | Clay | 99 | 0.4 | -9.5 | 5867 | 11912243
8-D-1991 | 8 | Driving | Rigid | 10/17/2007 | Permeable Asphalt Stabilized | Aggregate | 1200 | Clay | 105 | 0 | -11 | 5867 | 11912243
8-D-1991 | 8 | Driving | Rigid | 10/17/2007 | Permeable Asphalt Stabilized | Aggregate | 1200 | Clay | 109 | 0.3 | -9.5 | 5867 | 11912243
8-P-1991 | 8 | Passing | Rigid | 10/17/2007 | Permeable Asphalt Stabilized | Aggregate | 1200 | Clay | 101 | -0.1 | 11 | 5867 | 3454180
8-P-1991 | 8 | Passing | Rigid | 10/17/2007 | Permeable Asphalt Stabilized | Aggregate | 1200 | Clay | 97 | 0.2 | 9.5 | 5867 | 3454180
8-P-1991 | 8 | Passing | Rigid | 10/17/2007 | Permeable Asphalt Stabilized | Aggregate | 1200 | Clay | 110 | 0 | 11 | 5867 | 3454180
8-P-1991 | 8 | Passing | Rigid | 10/17/2007 | Permeable Asphalt Stabilized | Aggregate | 1200 | Clay | 114 | 0.2 | 11 | 5867 | 3454180
8-D-2007 | 8 | Driving | Rigid | 06/15/2009 | Permeable Asphalt Stabilized | Aggregate | 1115 | Clay | 125 | 0.1 | -3 | 605 | 855520
8-D-2007 | 8 | Driving | Rigid | 06/15/2009 | Permeable Asphalt Stabilized | Aggregate | 1115 | Clay | 116 | -0.2 | -3 | 605 | 855520
8-D-2007 | 8 | Driving | Rigid | 06/15/2009 | Permeable Asphalt Stabilized | Aggregate | 1115 | Clay | 109 | 0.1 | -3 | 605 | 855520
8-P-2007 | 8 | Passing | Rigid | 06/15/2009 | Permeable Asphalt Stabilized | Aggregate | 1115 | Clay | 104 | 0.2 | 10 | 605 | 203929
8-D-2007 | 8 | Driving | Rigid | 06/01/2010 | Permeable Asphalt Stabilized | Aggregate | 1139 | Clay | 125 | -1.7 | -3 | 956 | 1751629
8-D-2007 | 8 | Driving | Rigid | 06/01/2010 | Permeable Asphalt Stabilized | Aggregate | 1139 | Clay | 125 | 0.1 | -10 | 956 | 1751629
8-D-2007 | 8 | Driving | Rigid | 06/01/2010 | Permeable Asphalt Stabilized | Aggregate | 1136 | Clay | 113 | 0.1 | -3 | 956 | 1751629
8-D-2007 | 8 | Driving | Rigid | 06/01/2010 | Permeable Asphalt Stabilized | Aggregate | 1134 | Clay | 105 | -0.3 | -3 | 956 | 1751629
8-P-2007 | 8 | Passing | Rigid | 06/01/2010 | Permeable Asphalt Stabilized | Aggregate | 1136 | Clay | 112 | 0 | 10 | 956 | 420812
8-D-2007 | 8 | Driving | Rigid | 10/20/2010 | Permeable Asphalt Stabilized | Aggregate | 931 | Clay | 109 | -0.2 | -10 | 1097 | 2093789
8-D-2007 | 8 | Driving | Rigid | 10/20/2010 | Permeable Asphalt Stabilized | Aggregate | 932 | Clay | 112 | 0 | -10 | 1097 | 2093789
8-D-2007 | 8 | Driving | Rigid | 10/20/2010 | Permeable Asphalt Stabilized | Aggregate | 932 | Clay | 116 | -0.1 | -10 | 1097 | 2093789
8-D-2007 | 8 | Driving | Rigid | 10/20/2010 | Permeable Asphalt Stabilized | Aggregate | 934 | Clay | 125 | -0.6 | -3 | 1097 | 2093789
8-P-2007 | 8 | Passing | Rigid | 10/20/2010 | Permeable Asphalt Stabilized | Aggregate | 932 | Clay | 113 | 0 | 3 | 1097 | 514304
8-D-2007 | 8 | Driving | Rigid | 04/14/2011 | Permeable Asphalt Stabilized | Aggregate |  | Clay | 104 | 0.2 | -3 | 1273 | 2572247
8-D-1991 | 8 | Driving | Rigid | 05/15/2003 | Permeable Asphalt Stabilized | Aggregate | 1335 | Clay | 110 | 0.3 | -9.5 | 4251 | 7658554
8-D-1991 | 8 | Driving | Rigid | 05/15/2003 | Permeable Asphalt Stabilized | Aggregate | 1335 | Clay | 112 | 0.4 | -9.5 | 4251 | 7658554
8-D-1991 | 8 | Driving | Rigid | 05/15/2003 | Permeable Asphalt Stabilized | Aggregate | 1335 | Clay | 113 | 1 | -11 | 4251 | 7658554
8-P-1991 | 8 | Passing | Rigid | 05/15/2003 | Permeable Asphalt Stabilized | Aggregate | 1405 | Clay | 105 | 0.7 | 11 | 4251 | 2248171
8-P-1991 | 8 | Passing | Rigid | 05/15/2003 | Permeable Asphalt Stabilized | Aggregate | 1405 | Clay | 101 | 0.5 | 9.5 | 4251 | 2248171
8-P-1991 | 8 | Passing | Rigid | 05/15/2003 | Permeable Asphalt Stabilized | Aggregate | 1405 | Clay | 111 | 0.1 | 9.5 | 4251 | 2248171
8-P-1991 | 8 | Passing | Rigid | 05/15/2003 | Permeable Asphalt Stabilized | Aggregate | 1405 | Clay | 112 | 0.5 | 9.5 | 4251 | 2248171
8-D-1991 | 8 | Driving | Rigid | 09/10/2003 | Permeable Asphalt Stabilized | Aggregate | 847 | Clay | 101 | 0.1 | -11 | 4369 | 7942872
8-D-1991 | 8 | Driving | Rigid | 09/10/2003 | Permeable Asphalt Stabilized | Aggregate | 847 | Clay | 109 | 0 | -11 | 4369 | 7942872
8-D-1991 | 8 | Driving | Rigid | 09/10/2003 | Permeable Asphalt Stabilized | Aggregate | 847 | Clay | 100 | -0.5 | -9.5 | 4369 | 7942872
8-D-1991 | 8 | Driving | Rigid | 09/10/2003 | Permeable Asphalt Stabilized | Aggregate | 847 | Clay | 111 | 0.5 | -9.5 | 4369 | 7942872
8-D-1991 | 8 | Driving | Rigid | 09/10/2003 | Permeable Asphalt Stabilized | Aggregate | 847 | Clay | 115 | 0.7 | -9.5 | 4369 | 7942872
8-P-1991 | 8 | Passing | Rigid | 09/10/2003 | Permeable Asphalt Stabilized | Aggregate | 854 | Clay | 111 | 0.4 | 11 | 4369 | 2333129
8-P-1991 | 8 | Passing | Rigid | 09/10/2003 | Permeable Asphalt Stabilized | Aggregate | 854 | Clay | 114 | 0 | 11 | 4369 | 2333129
8-P-1991 | 8 | Passing | Rigid | 09/10/2003 | Permeable Asphalt Stabilized | Aggregate | 854 | Clay | 100 | 0.7 | 9.5 | 4369 | 2333129
8-P-1991 | 8 | Passing | Rigid | 09/10/2003 | Permeable Asphalt Stabilized | Aggregate | 854 | Clay | 105 | 0.3 | 9.5 | 4369 | 2333129
8-P-1991 | 8 | Passing | Rigid | 09/10/2003 | Permeable Asphalt Stabilized | Aggregate | 854 | Clay | 110 | 0.1 | 9.5 | 4369 | 2333129
8-D-1991 | 8 | Driving | Rigid | 02/24/2004 | Permeable Asphalt Stabilized | Aggregate | 1120 | Clay | 109 | 0.6 | -11 | 4536 | 8446565
8-D-1991 | 8 | Driving | Rigid | 02/24/2004 | Permeable Asphalt Stabilized | Aggregate | 1120 | Clay | 114 | 0.2 | -9.5 | 4536 | 8446565
8-D-1991 | 8 | Driving | Rigid | 02/24/2004 | Permeable Asphalt Stabilized | Aggregate | 1120 | Clay | 100 | 0 | -9.5 | 4536 | 8446565
8-D-1991 | 8 | Driving | Rigid | 02/24/2004 | Permeable Asphalt Stabilized | Aggregate | 1120 | Clay | 104 | 0.2 | -9.5 | 4536 | 8446565
8-D-1991 | 8 | Driving | Rigid | 02/24/2004 | Permeable Asphalt Stabilized | Aggregate | 1120 | Clay | 115 | 0.1 | -11 | 4536 | 8446565
8-D-1991 | 8 | Driving | Rigid | 02/24/2004 | Permeable Asphalt Stabilized | Aggregate | 1120 | Clay | 97 | 0.4 | -11 | 4536 | 8446565
8-P-1991 | 8 | Passing | Rigid | 02/24/2004 | Permeable Asphalt Stabilized | Aggregate | 1120 | Clay | 111 | 0.6 | 11 | 4536 | 2475874
8-P-1991 | 8 | Passing | Rigid | 02/24/2004 | Permeable Asphalt Stabilized | Aggregate | 1120 | Clay | 99 | 0.5 | 9.5 | 4536 | 2475874
8-D-1991 | 8 | Driving | Rigid | 06/15/2004 | Permeable Asphalt Stabilized | Aggregate | 955 | Clay | 110 | 0.4 | -11 | 4648 | 8804207
8-P-1991 | 8 | Passing | Rigid | 06/15/2004 | Permeable Asphalt Stabilized | Aggregate | 955 | Clay | 109 | 0.4 | 9.5 | 4648 | 2567510
8-P-1991 | 8 | Passing | Rigid | 06/15/2004 | Permeable Asphalt Stabilized | Aggregate | 955 | Clay | 97 | 0.2 | 9.5 | 4648 | 2567510
8-D-1991 | 8 | Driving | Rigid | 01/26/2005 | Permeable Asphalt Stabilized | Aggregate | 1055 | Clay | 113 | 0.7 | -11 | 4873 | 9006180
8-D-1991 | 8 | Driving | Rigid | 01/26/2005 | Permeable Asphalt Stabilized | Aggregate | 1055 | Clay | 109 | 0.4 | -9.5 | 4873 | 9006180
8-D-1991 | 8 | Driving | Rigid | 01/26/2005 | Permeable Asphalt Stabilized | Aggregate | 1055 | Clay | 114 | 0.2 | -9.5 | 4873 | 9006180
8-P-1991 | 8 | Passing | Rigid | 01/26/2005 | Permeable Asphalt Stabilized | Aggregate | 1055 | Clay | 98 | 0.5 | 11 | 4873 | 2618673
8-P-1991 | 8 | Passing | Rigid | 01/26/2005 | Permeable Asphalt Stabilized | Aggregate | 1055 | Clay | 99 | 0.4 | 11 | 4873 | 2618673
8-P-1991 | 8 | Passing | Rigid | 01/26/2005 | Permeable Asphalt Stabilized | Aggregate | 1055 | Clay | 104 | 0.4 | 11 | 4873 | 2618673
8-P-1991 | 8 | Passing | Rigid | 01/26/2005 | Permeable Asphalt Stabilized | Aggregate | 1055 | Clay | 106 | -0.7 | 11 | 4873 | 2618673
8-P-1991 | 8 | Passing | Rigid | 01/26/2005 | Permeable Asphalt Stabilized | Aggregate | 1055 | Clay | 101 | 0.2 | 9.5 | 4873 | 2618673
8-P-1991 | 8 | Passing | Rigid | 01/26/2005 | Permeable Asphalt Stabilized | Aggregate | 1055 | Clay | 110 | 0.1 | 11 | 4873 | 2618673
8-P-1991 | 8 | Passing | Rigid | 01/26/2005 | Permeable Asphalt Stabilized | Aggregate | 1055 | Clay | 115 | -0.2 | 11 | 4873 | 2618673
8-D-1991 | 8 | Driving | Rigid | 07/21/2005 | Permeable Asphalt Stabilized | Aggregate | 1305 | Clay | 111 | 0.7 | -11 | 5049 | 9559796
8-D-1991 | 8 | Driving | Rigid | 07/21/2005 | Permeable Asphalt Stabilized | Aggregate | 1305 | Clay | 112 | 0.7 | -11 | 5049 | 9559796
8-D-1991 | 8 | Driving | Rigid | 07/21/2005 | Permeable Asphalt Stabilized | Aggregate | 1305 | Clay | 114 | 0.3 | -11 | 5049 | 9559796
8-P-1991 | 8 | Passing | Rigid | 07/21/2005 | Permeable Asphalt Stabilized | Aggregate | 1305 | Clay | 104 | 0 | 9.5 | 5049 | 2762547
8-P-1991 | 8 | Passing | Rigid | 07/21/2005 | Permeable Asphalt Stabilized | Aggregate | 1305 | Clay | 110 | 0.3 | 9.5 | 5049 | 2762547
8-D-1991 | 8 | Driving | Rigid | 11/21/2005 | Permeable Asphalt Stabilized | Aggregate | 900 | Clay | 115 | 0.4 | -11 | 5172 | 9967068
8-D-1991 | 8 | Driving | Rigid | 11/21/2005 | Permeable Asphalt Stabilized | Aggregate | 900 | Clay | 101 | 0.2 | -9.5 | 5172 | 9967068
8-D-1991 | 8 | Driving | Rigid | 11/21/2005 | Permeable Asphalt Stabilized | Aggregate | 900 | Clay | 106 | 0.2 | -9.5 | 5172 | 9967068
8-D-1991 | 8 | Driving | Rigid | 11/21/2005 | Permeable Asphalt Stabilized | Aggregate | 900 | Clay | 109 | 0.2 | -11 | 5172 | 9967068
8-D-1991 | 8 | Driving | Rigid | 11/21/2005 | Permeable Asphalt Stabilized | Aggregate | 900 | Clay | 98 | -0.2 | -11 | 5172 | 9967068
8-D-1991 | 8 | Driving | Rigid | 11/21/2005 | Permeable Asphalt Stabilized | Aggregate | 900 | Clay | 111 | 0.4 | -9.5 | 5172 | 9967068
8-D-1991 | 8 | Driving | Rigid | 11/21/2005 | Permeable Asphalt Stabilized | Aggregate | 900 | Clay | 113 | 0.5 | -9.5 | 5172 | 9967068
8-P-1991 | 8 | Passing | Rigid | 11/21/2005 | Permeable Asphalt Stabilized | Aggregate | 905 | Clay | 97 | 0.1 | 9.5 | 5172 | 2878084
8-P-1991 | 8 | Passing | Rigid | 11/21/2005 | Permeable Asphalt Stabilized | Aggregate | 905 | Clay | 99 | 0.5 | 11 | 5172 | 2878084
8-P-1991 | 8 | Passing | Rigid | 11/21/2005 | Permeable Asphalt Stabilized | Aggregate | 905 | Clay | 100 | -0.2 | 11 | 5172 | 2878084
8-P-1991 | 8 | Passing | Rigid | 11/21/2005 | Permeable Asphalt Stabilized | Aggregate | 905 | Clay | 100 | 0.5 | 9.5 | 5172 | 2878084
8-P-1991 | 8 | Passing | Rigid | 11/21/2005 | Permeable Asphalt Stabilized | Aggregate | 905 | Clay | 109 | 0 | 9.5 | 5172 | 2878084
8-D-1991 | 8 | Driving | Rigid | 02/14/2006 | Permeable Asphalt Stabilized | Aggregate | 1455 | Clay | 106 | 0.1 | -9.5 | 5257 | 10226228
8-D-1991 | 8 | Driving | Rigid | 02/14/2006 | Permeable Asphalt Stabilized | Aggregate | 1455 | Clay | 114 | 0.3 | -11 | 5257 | 10226228
8-D-1991 | 8 | Driving | Rigid | 02/14/2006 | Permeable Asphalt Stabilized | Aggregate | 1455 | Clay | 125 | 0.2 | -11 | 5257 | 10226228
8-P-1991 | 8 | Passing | Rigid | 02/14/2006 | Permeable Asphalt Stabilized | Aggregate | 1505 | Clay | 125 | 0 | 9.5 | 5257 | 2943976
8-P-1991 | 8 | Passing | Rigid | 02/14/2006 | Permeable Asphalt Stabilized | Aggregate | 1505 | Clay | 113 | 0.3 | 9.5 | 5257 | 2943976
8-P-1991 | 8 | Passing | Rigid | 02/14/2006 | Permeable Asphalt Stabilized | Aggregate | 1505 | Clay | 114 | 0.3 | 11 | 5257 | 2943976
8-P-1991 | 8 | Passing | Rigid | 02/14/2006 | Permeable Asphalt Stabilized | Aggregate | 1505 | Clay | 104 | 0.6 | 11 | 5257 | 2943976
8-D-1991 | 8 | Driving | Rigid | 04/18/2006 | Permeable Asphalt Stabilized | Aggregate | 1245 | Clay | 110 | 0.1 | -9.5 | 5320 | 10395848
8-D-1991 | 8 | Driving | Rigid | 04/18/2006 | Permeable Asphalt Stabilized | Aggregate | 1245 | Clay | 98 | 0.2 | -11 | 5320 | 10395848
8-D-1991 | 8 | Driving | Rigid | 06/20/2001 | Permeable Asphalt Stabilized | Aggregate | 1345 | Clay | 109 | 0.4 | -11 | 3557 | 5699272
8-D-1991 | 8 | Driving | Rigid | 06/20/2001 | Permeable Asphalt Stabilized | Aggregate | 1345 | Clay | 98 | 0.6 | -11 | 3557 | 5699272
8-D-1991 | 8 | Driving | Rigid | 06/20/2001 | Permeable Asphalt Stabilized | Aggregate | 1345 | Clay | 100 | 0.9 | -11 | 3557 | 5699272
8-D-1991 | 8 | Driving | Rigid | 06/20/2001 | Permeable Asphalt Stabilized | Aggregate | 1345 | Clay | 107 | 1 | -11 | 3557 | 5699272
8-P-1991 | 8 | Passing | Rigid | 06/20/2001 | Permeable Asphalt Stabilized | Aggregate | 1430 | Clay | 98 | 0.3 | 11 | 3557 | 1731291
8-P-1991 | 8 | Passing | Rigid | 06/20/2001 | Permeable Asphalt Stabilized | Aggregate | 1430 | Clay | 100 | 0.9 | 11 | 3557 | 1731291
8-P-1991 | 8 | Passing | Rigid | 06/20/2001 | Permeable Asphalt Stabilized | Aggregate | 1430 | Clay | 117 | 1 | 11 | 3557 | 1731291
8-P-1991 | 8 | Passing | Rigid | 06/20/2001 | Permeable Asphalt Stabilized | Aggregate | 1430 | Clay | 125 | 0.8 | 11 | 3557 | 1731291
8-D-1991 | 8 | Driving | Rigid | 10/24/2001 | Permeable Asphalt Stabilized | Aggregate | 1220 | Clay | 100 | 0.6 | -11 | 3683 | 6061138
8-D-1991 | 8 | Driving | Rigid | 10/24/2001 | Permeable Asphalt Stabilized | Aggregate | 1220 | Clay | 109 | 1.2 | -9.5 | 3683 | 6061138
8-D-1991 | 8 | Driving | Rigid | 10/24/2001 | Permeable Asphalt Stabilized | Aggregate | 1220 | Clay | 112 | 0.8 | -9.5 | 3683 | 6061138
8-D-1991 | 8 | Driving | Rigid | 10/24/2001 | Permeable Asphalt Stabilized | Aggregate | 1220 | Clay | 125 | 0.8 | -9.5 | 3683 | 6061138
8-D-1991 | 8 | Driving | Rigid | 10/24/2001 | Permeable Asphalt Stabilized | Aggregate | 1220 | Clay | 103 | 0.7 | -11 | 3683 | 6061138
8-D-1991 | 8 | Driving | Rigid | 10/24/2001 | Permeable Asphalt Stabilized | Aggregate | 1220 | Clay | 122 | 1.1 | -9.5 | 3683 | 6061138
8-P-1991 | 8 | Passing | Rigid | 10/24/2001 | Permeable Asphalt Stabilized | Aggregate | 1220 | Clay | 96 | 1.2 | 11 | 3683 | 1834288
8-P-1991 | 8 | Passing | Rigid | 10/24/2001 | Permeable Asphalt Stabilized | Aggregate | 1220 | Clay | 99 | 0.8 | 11 | 3683 | 1834288
8-P-1991 | 8 | Passing | Rigid | 10/24/2001 | Permeable Asphalt Stabilized | Aggregate | 1220 | Clay | 124 | 0.7 | 11 | 3683 | 1834288
8-P-1991 | 8 | Passing | Rigid | 10/24/2001 | Permeable Asphalt Stabilized | Aggregate | 1220 | Clay | 116 | 1.6 | 9.5 | 3683 | 1834288
8-P-1991 | 8 | Passing | Rigid | 10/24/2001 | Permeable Asphalt Stabilized | Aggregate | 1220 | Clay | 126 | 1 | 9.5 | 3683 | 1834288
8-P-1991 | 8 | Passing | Rigid | 10/24/2001 | Permeable Asphalt Stabilized | Aggregate | 1220 | Clay | 116 | 1.5 | 11 | 3683 | 1834288
8-P-1991 | 8 | Passing | Rigid | 10/24/2001 | Permeable Asphalt Stabilized | Aggregate | 1220 | Clay | 120 | 2.1 | 11 | 3683 | 1834288
8-D-1991 | 8 | Driving | Rigid | 02/12/2002 | Permeable Asphalt Stabilized | Aggregate | 1530 | Clay | 105 | 1 | -11 | 3794 | 6382197
8-D-1991 | 8 | Driving | Rigid | 02/12/2002 | Permeable Asphalt Stabilized | Aggregate | 1530 | Clay | 121 | 0.8 | -11 | 3794 | 6382197
8-D-1991 | 8 | Driving | Rigid | 02/12/2002 | Permeable Asphalt Stabilized | Aggregate | 1530 | Clay | 96 | 0.7 | -9.5 | 3794 | 6382197
8-D-1991 | 8 | Driving | Rigid | 02/12/2002 | Permeable Asphalt Stabilized | Aggregate | 1530 | Clay | 100 | 0.3 | -9.5 | 3794 | 6382197
8-D-1991 | 8 | Driving | Rigid | 02/12/2002 | Permeable Asphalt Stabilized | Aggregate | 1530 | Clay | 112 | 1 | -9.5 | 3794 | 6382197
8-D-1991 | 8 | Driving | Rigid | 02/12/2002 | Permeable Asphalt Stabilized | Aggregate | 1530 | Clay | 114 | 0.8 | -9.5 | 3794 | 6382197
8-D-1991 | 8 | Driving | Rigid | 02/12/2002 | Permeable Asphalt Stabilized | Aggregate | 1530 | Clay | 123 | 0.8 | -9.5 | 3794 | 6382197
8-P-1991 | 8 | Passing | Rigid | 02/12/2002 | Permeable Asphalt Stabilized | Aggregate | 1530 | Clay | 99 | 0.7 | 9.5 | 3794 | 1909902
8-P-1991 | 8 | Passing | Rigid | 02/12/2002 | Permeable Asphalt Stabilized | Aggregate | 1530 | Clay | 103 | 0.5 | 9.5 | 3794 | 1909902
8-P-1991 | 8 | Passing | Rigid | 02/12/2002 | Permeable Asphalt Stabilized | Aggregate | 1530 | Clay | 110 | 0.6 | 9.5 | 3794 | 1909902
8-P-1991 | 8 | Passing | Rigid | 02/12/2002 | Permeable Asphalt Stabilized | Aggregate | 1530 | Clay | 115 | 0.8 | 9.5 | 3794 | 1909902
8-P-1991 | 8 | Passing | Rigid | 02/12/2002 | Permeable Asphalt Stabilized | Aggregate | 1530 | Clay | 117 | 1.5 | 9.5 | 3794 | 1909902
8-P-1991 | 8 | Passing | Rigid | 02/12/2002 | Permeable Asphalt Stabilized | Aggregate | 1530 | Clay | 127 | 0.7 | 11 | 3794 | 1909902
8-P-1991 | 8 | Passing | Rigid | 02/12/2002 | Permeable Asphalt Stabilized | Aggregate | 1530 | Clay | 96 | 1.7 | 11 | 3794 | 1909902
8-P-1991 | 8 | Passing | Rigid | 02/12/2002 | Permeable Asphalt Stabilized | Aggregate | 1530 | Clay | 107 | 1.1 | 9.5 | 3794 | 1909902
8-P-1991 | 8 | Passing | Rigid | 02/12/2002 | Permeable Asphalt Stabilized | Aggregate | 1530 | Clay | 128 | 0.9 | 9.5 | 3794 | 1909902
8-D-1991 | 8 | Driving | Rigid | 06/24/2002 | Permeable Asphalt Stabilized | Aggregate | 1530 | Clay | 120 | 0.6 | -9.5 | 3926 | 6741704
8-D-1991 | 8 | Driving | Rigid | 06/24/2002 | Permeable Asphalt Stabilized | Aggregate | 1530 | Clay | 103 | 1.2 | -9.5 | 3926 | 6741704
8-D-1991 | 8 | Driving | Rigid | 06/24/2002 | Permeable Asphalt Stabilized | Aggregate | 1530 | Clay | 106 | 1.1 | -9.5 | 3926 | 6741704
8-D-1991 | 8 | Driving | Rigid | 06/24/2002 | Permeable Asphalt Stabilized | Aggregate | 1530 | Clay | 103 | 0.7 | -11 | 3926 | 6741704
8-D-1991 | 8 | Driving | Rigid | 06/24/2002 | Permeable Asphalt Stabilized | Aggregate | 1530 | Clay | 124 | 1 | -9.5 | 3926 | 6741704
8-D-1991 | 8 | Driving | Rigid | 06/24/2002 | Permeable Asphalt Stabilized | Aggregate | 1530 | Clay | 98 | 1.2 | -9.5 | 3926 | 6741704
8-D-1991 | 8 | Driving | Rigid | 06/24/2002 | Permeable Asphalt Stabilized | Aggregate | 1530 | Clay | 124 | 0.8 | -11 | 3926 | 6741704
8-P-1991 | 8 | Passing | Rigid | 06/24/2002 | Permeable Asphalt Stabilized | Aggregate | 1530 | Clay | 95 | 0.9 | 9.5 | 3926 | 2003410
8-P-1991 | 8 | Passing | Rigid | 06/24/2002 | Permeable Asphalt Stabilized | Aggregate | 1530 | Clay | 100 | 1.2 | 9.5 | 3926 | 2003410
8-P-1991 | 8 | Passing | Rigid | 06/24/2002 | Permeable Asphalt Stabilized | Aggregate | 1530 | Clay | 124 | 1 | 9.5 | 3926 | 2003410
8-P-1991 | 8 | Passing | Rigid | 06/24/2002 | Permeable Asphalt Stabilized | Aggregate | 1530 | Clay | 100 | 1 | 11 | 3926 | 2003410
8-D-1991 | 8 | Driving | Rigid | 09/16/2002 | Permeable Asphalt Stabilized | Aggregate | 1230 | Clay | 117 | 0 | -9.5 | 4010 | 6983157
8-D-1991 | 8 | Driving | Rigid | 09/16/2002 | Permeable Asphalt Stabilized | Aggregate | 1230 | Clay | 101 | 0.5 | -9.5 | 4010 | 6983157
8-D-1991 | 8 | Driving | Rigid | 09/16/2002 | Permeable Asphalt Stabilized | Aggregate | 1230 | Clay | 127 | 0.5 | -11 | 4010 | 6983157
8-D-1991 | 8 | Driving | Rigid | 09/16/2002 | Permeable Asphalt Stabilized | Aggregate | 1230 | Clay | 128 | 0.2 | -11 | 4010 | 6983157
8-P-1991 | 8 | Passing | Rigid | 09/16/2002 | Permeable Asphalt Stabilized | Aggregate | 1230 | Clay | 104 | 0.9 | 11 | 4010 | 2076086
8-P-1991 | 8 | Passing | Rigid | 09/16/2002 | Permeable Asphalt Stabilized | Aggregate | 1230 | Clay | 111 | 0.6 | 11 | 4010 | 2076086
8-P-1991 | 8 | Passing | Rigid | 09/16/2002 | Permeable Asphalt Stabilized | Aggregate | 1230 | Clay | 116 | 0.9 | 11 | 4010 | 2076086
8-P-1991 | 8 | Passing | Rigid | 09/16/2002 | Permeable Asphalt Stabilized | Aggregate | 1230 | Clay | 126 | 0.4 | 11 | 4010 | 2076086
8-P-1991 | 8 | Passing | Rigid | 09/16/2002 | Permeable Asphalt Stabilized | Aggregate | 1230 | Clay | 108 | -0.1 | 9.5 | 4010 | 2076086
8-P-1991 | 8 | Passing | Rigid | 09/16/2002 | Permeable Asphalt Stabilized | Aggregate | 1230 | Clay | 95 | 0.5 | 9.5 | 4010 | 2076086
8-P-1991 | 8 | Passing | Rigid | 09/16/2002 | Permeable Asphalt Stabilized | Aggregate | 1230 | Clay | 97 | 0.3 | 9.5 | 4010 | 2076086
8-P-1991 | 8 | Passing | Rigid | 09/16/2002 | Permeable Asphalt Stabilized | Aggregate | 1230 | Clay | 98 | 0.2 | 9.5 | 4010 | 2076086
8-D-1991 | 8 | Driving | Rigid | 05/15/2003 | Permeable Asphalt Stabilized | Aggregate | 1335 | Clay | 99 | 0.5 | -9.5 | 4251 | 7658554
8-D-1991 | 8 | Driving | Rigid | 05/15/2003 | Permeable Asphalt Stabilized | Aggregate | 1335 | Clay | 115 | 0.4 | -11 | 4251 | 7658554
8-D-1991 | 8 | Driving | Rigid | 05/15/2003 | Permeable Asphalt Stabilized | Aggregate | 1335 | Clay | 101 | 0.5 | -9.5 | 4251 | 7658554
8-D-1991 | 8 | Driving | Rigid | 05/15/2003 | Permeable Asphalt Stabilized | Aggregate | 1335 | Clay | 116 | 0.7 | -9.5 | 4251 | 7658554
8-D-1991 | 8 | Driving | Rigid | 09/15/1999 | Permeable Asphalt Stabilized | Aggregate |  | Clay | 104 | 0.8 | -9.5 | 2913 | 4026578
8-D-1991 | 8 | Driving | Rigid | 09/15/1999 | Permeable Asphalt Stabilized | Aggregate |  | Clay | 96 | 0.8 | -11 | 2913 | 4026578
8-D-1991 | 8 | Driving | Rigid | 09/15/1999 | Permeable Asphalt Stabilized | Aggregate |  | Clay | 105 | 1 | -9.5 | 2913 | 4026578
8-D-1991 | 8 | Driving | Rigid | 09/15/1999 | Permeable Asphalt Stabilized | Aggregate |  | Clay | 113 | 0.5 | -9.5 | 2913 | 4026578
8-D-1991 | 8 | Driving | Rigid | 09/15/1999 | Permeable Asphalt Stabilized | Aggregate |  | Clay | 114 | 0.8 | -9.5 | 2913 | 4026578
8-D-1991 | 8 | Driving | Rigid | 03/27/2000 | Permeable Asphalt Stabilized | Aggregate | 1315 | Clay | 109 | 0.9 | -9.5 | 3107 | 4540095
8-D-1991 | 8 | Driving | Rigid | 03/27/2000 | Permeable Asphalt Stabilized | Aggregate | 1315 | Clay | 104 | -0.1 | -11 | 3107 | 4540095
8-D-1991 | 8 | Driving | Rigid | 03/27/2000 | Permeable Asphalt Stabilized | Aggregate | 1315 | Clay | 107 | 0.6 | -11 | 3107 | 4540095
8-D-1991 | 8 | Driving | Rigid | 03/27/2000 | Permeable Asphalt Stabilized | Aggregate | 1315 | Clay | 110 | 0.7 | -11 | 3107 | 4540095
8-D-1991 | 8 | Driving | Rigid | 03/27/2000 | Permeable Asphalt Stabilized | Aggregate | 1315 | Clay | 113 | 0.9 | -11 | 3107 | 4540095
8-P-1991 | 8 | Passing | Rigid | 03/27/2000 | Permeable Asphalt Stabilized | Aggregate | 1530 | Clay | 107 | 1.1 | 9.5 | 3107 | 1414627
8-P-1991 | 8 | Passing | Rigid | 03/27/2000 | Permeable Asphalt Stabilized | Aggregate | 1530 | Clay | 109 | 0.8 | 9.5 | 3107 | 1414627
8-P-1991 | 8 | Passing | Rigid | 03/27/2000 | Permeable Asphalt Stabilized | Aggregate | 1530 | Clay | 126 | 0.8 | 9.5 | 3107 | 1414627
8-P-1991 | 8 | Passing | Rigid | 03/27/2000 | Permeable Asphalt Stabilized | Aggregate | 1530 | Clay | 95 | 0.4 | 9.5 | 3107 | 1414627
8-P-1991 | 8 | Passing | Rigid | 03/27/2000 | Permeable Asphalt Stabilized | Aggregate | 1530 | Clay | 95 | 0.4 | 11 | 3107 | 1414627
8-P-1991 | 8 | Passing | Rigid | 03/27/2000 | Permeable Asphalt Stabilized | Aggregate | 1530 | Clay | 103 | 0 | 11 | 3107 | 1414627
8-P-1991 | 8 | Passing | Rigid | 03/27/2000 | Permeable Asphalt Stabilized | Aggregate | 1530 | Clay | 105 | 0.3 | 11 | 3107 | 1414627
8-D-1991 | 8 | Driving | Rigid | 08/16/2000 | Permeable Asphalt Stabilized | Aggregate | 1147 | Clay | 126 | 0.7 | -9.5 | 3249 | 4911985
8-D-1991 | 8 | Driving | Rigid | 08/16/2000 | Permeable Asphalt Stabilized | Aggregate | 1147 | Clay | 95 | 0.8 | -9.5 | 3249 | 4911985
8-D-1991 | 8 | Driving | Rigid | 08/16/2000 | Permeable Asphalt Stabilized | Aggregate | 1147 | Clay | 121 | 0.7 | -11 | 3249 | 4911985
8-D-1991 | 8 | Driving | Rigid | 08/16/2000 | Permeable Asphalt Stabilized | Aggregate | 1147 | Clay | 99 | 0.8 | -11 | 3249 | 4911985
8-D-1991 | 8 | Driving | Rigid | 08/16/2000 | Permeable Asphalt Stabilized | Aggregate | 1147 | Clay | 101 | 0.6 | -9.5 | 3249 | 4911985
8-D-1991 | 8 | Driving | Rigid | 08/16/2000 | Permeable Asphalt Stabilized | Aggregate | 1147 | Clay | 118 | 0.5 | -9.5 | 3249 | 4911985
8-P-1991 | 8 | Passing | Rigid | 08/16/2000 | Permeable Asphalt Stabilized | Aggregate | 1135 | Clay | 125 | 0.7 | 11 | 3249 | 1520107
8-P-1991 | 8 | Passing | Rigid | 08/16/2000 | Permeable Asphalt Stabilized | Aggregate | 1135 | Clay | 108 | 1 | 9.5 | 3249 | 1520107
8-P-1991 | 8 | Passing | Rigid | 08/16/2000 | Permeable Asphalt Stabilized | Aggregate | 1135 | Clay | 113 | 0.7 | 9.5 | 3249 | 1520107
8-P-1991 | 8 | Passing | Rigid | 08/16/2000 | Permeable Asphalt Stabilized | Aggregate | 1135 | Clay | 107 | 0.3 | 11 | 3249 | 1520107
8-P-1991 | 8 | Passing | Rigid | 08/16/2000 | Permeable Asphalt Stabilized | Aggregate | 1135 | Clay | 100 | 1.1 | 11 | 3249 | 1520107
8-D-1991 | 8 | Driving | Rigid | 12/21/2000 | Permeable Asphalt Stabilized | Aggregate |  | Clay | 103 | 0.7 | -11.83 | 3376 | 5238157
8-D-1991 | 8 | Driving | Rigid | 12/21/2000 | Permeable Asphalt Stabilized | Aggregate |  | Clay | 118 | 0.7 | -11.83 | 3376 | 5238157
8-D-1991 | 8 | Driving | Rigid | 12/21/2000 | Permeable Asphalt Stabilized | Aggregate |  | Clay | 121 | -1.6 | -11.83 | 3376 | 5238157
8-D-1991 | 8 | Driving | Rigid | 12/21/2000 | Permeable Asphalt Stabilized | Aggregate |  | Clay | 113 | 1 | -3 | 3376 | 5238157
8-D-1991 | 8 | Driving | Rigid | 12/21/2000 | Permeable Asphalt Stabilized | Aggregate |  | Clay | 97 | 1 | -11.83 | 3376 | 5238157
8-D-1991 | 8 | Driving | Rigid | 12/21/2000 | Permeable Asphalt Stabilized | Aggregate |  | Clay | 120 | 1 | -3 | 3376 | 5238157
8-D-1991 | 8 | Driving | Rigid | 12/21/2000 | Permeable Asphalt Stabilized | Aggregate |  | Clay | 126 | 0.9 | -3 | 3376 | 5238157
8-D-1991 | 8 | Driving | Rigid | 12/21/2000 | Permeable Asphalt Stabilized | Aggregate |  | Clay | 105 | -0.2 | -3 | 3376 | 5238157
8-P-1991 | 8 | Passing | Rigid | 12/21/2000 | Permeable Asphalt Stabilized | Aggregate |  | Clay | 122 | 1.4 | 11.83 | 3376 | 1607589
8-P-1991 | 8 | Passing | Rigid | 12/21/2000 | Permeable Asphalt Stabilized | Aggregate |  | Clay | 118 | 0.9 | 11.83 | 3376 | 1607589
8-P-1991 | 8 | Passing | Rigid | 12/21/2000 | Permeable Asphalt Stabilized | Aggregate |  | Clay | 100 | 0.7 | 3 | 3376 | 1607589
8-P-1991 | 8 | Passing | Rigid | 12/21/2000 | Permeable Asphalt Stabilized | Aggregate |  | Clay | 107 | 0.2 | 11.83 | 3376 | 1607589
8-D-1991 | 8 | Driving | Rigid | 02/28/2001 | Permeable Asphalt Stabilized | Aggregate | 1400 | Clay | 123 | 0.2 | -11 | 3445 | 5400351
8-D-1991 | 8 | Driving | Rigid | 02/28/2001 | Permeable Asphalt Stabilized | Aggregate | 1400 | Clay | 126 | 0.4 | -11 | 3445 | 5400351
8-D-1991 | 8 | Driving | Rigid | 02/28/2001 | Permeable Asphalt Stabilized | Aggregate | 1400 | Clay | 124 | -1.6 | -9.5 | 3445 | 5400351
8-D-1991 | 8 | Driving | Rigid | 02/28/2001 | Permeable Asphalt Stabilized | Aggregate | 1400 | Clay | 100 | 0.8 | -9.5 | 3445 | 5400351
8-D-1991 | 8 | Driving | Rigid | 02/28/2001 | Permeable Asphalt Stabilized | Aggregate | 1400 | Clay | 118 | 0.7 | -9.5 | 3445 | 5400351
8-D-1991 | 8 | Driving | Rigid | 02/28/2001 | Permeable Asphalt Stabilized | Aggregate | 1400 | Clay | 113 | 0.8 | -9.5 | 3445 | 5400351
8-P-1991 | 8 | Passing | Rigid | 02/28/2001 | Permeable Asphalt Stabilized | Aggregate | 1400 | Clay | 97 | 1 | 11 | 3445 | 1652181
8-P-1991 | 8 | Passing | Rigid | 02/28/2001 | Permeable Asphalt Stabilized | Aggregate | 1400 | Clay | 104 | 1.6 | 11 | 3445 | 1652181
8-P-1991 | 8 | Passing | Rigid | 02/28/2001 | Permeable Asphalt Stabilized | Aggregate | 1400 | Clay | 125 | 0.9 | 9.5 | 3445 | 1652181
8-P-1991 | 8 | Passing | Rigid | 02/28/2001 | Permeable Asphalt Stabilized | Aggregate | 1400 | Clay | 117 | 0.6 | 9.5 | 3445 | 1652181
8-P-1991 | 8 | Passing | Rigid | 02/28/2001 | Permeable Asphalt Stabilized | Aggregate | 1400 | Clay | 95 | 0.7 | 9.5 | 3445 | 1652181
8-P-1991 | 8 | Passing | Rigid | 02/28/2001 | Permeable Asphalt Stabilized | Aggregate | 1400 | Clay | 120 | 0.3 | 11 | 3445 | 1652181
8-P-1991 | 8 | Passing | Rigid | 02/28/2001 | Permeable Asphalt Stabilized | Aggregate | 1400 | Clay | 124 | 0.6 | 11 | 3445 | 1652181
8-D-1991 | 8 | Driving | Rigid | 06/20/2001 | Permeable Asphalt Stabilized | Aggregate | 1345 | Clay | 106 | 0.9 | -9.5 | 3557 | 5699272
8-D-1991 | 8 | Driving | Rigid | 06/20/2001 | Permeable Asphalt Stabilized | Aggregate | 1345 | Clay | 109 | 1.1 | -9.5 | 3557 | 5699272
8-D-1991 | 8 | Driving | Rigid | 06/20/2001 | Permeable Asphalt Stabilized | Aggregate | 1345 | Clay | 111 | 1.1 | -9.5 | 3557 | 5699272
8-D-1991 | 8 | Driving | Rigid | 06/20/2001 | Permeable Asphalt Stabilized | Aggregate | 1345 | Clay | 126 | 0.8 | -9.5 | 3557 | 5699272
8-D-1991 | 8 | Driving | Rigid | 06/20/2001 | Permeable Asphalt Stabilized | Aggregate | 1345 | Clay | 128 | 0.6 | -9.5 | 3557 | 5699272
8-D-1991 | 8 | Driving | Rigid | 06/20/2001 | Permeable Asphalt Stabilized | Aggregate | 1345 | Clay | 123 |  | -11 | 3557 | 5699272
8-D-1991 | 8 | Driving | Rigid | 06/20/2001 | Permeable Asphalt Stabilized | Aggregate | 1345 | Clay | 124 | 1 | -11 | 3557 | 5699272
8-D-1991 | 8 | Driving | Rigid | 06/20/2001 | Permeable Asphalt Stabilized | Aggregate | 1345 | Clay | 126 | 0.5 | -11 | 3557 | 5699272
8-D-1991 | 8 | Driving | Rigid | 06/20/2001 | Permeable Asphalt Stabilized | Aggregate | 1345 | Clay | 128 | 0.5 | -11 | 3557 | 5699272
8-D-1991 | 8 | Driving | Rigid | 06/20/2001 | Permeable Asphalt Stabilized | Aggregate | 1345 | Clay | 101 | 0.8 | -9.5 | 3557 | 5699272
8-D-1991 | 8 | Driving | Rigid | 06/20/2001 | Permeable Asphalt Stabilized | Aggregate | 1345 | Clay | 99 | 1 | -9.5 | 3557 | 5699272
8-D-1991 | 8 | Driving | Rigid | 09/27/1994 | Permeable Asphalt Stabilized | Aggregate |  | Clay | 117 | -0.7 | -11 | 1099 | 620123
8-D-1991 | 8 | Driving | Rigid | 09/27/1994 | Permeable Asphalt Stabilized | Aggregate |  | Clay | 123 | 0.1 | -9.5 | 1099 | 620123
8-D-1991 | 8 | Driving | Rigid | 09/27/1994 | Permeable Asphalt Stabilized | Aggregate |  | Clay | 127 | -0.6 | -9.5 | 1099 | 620123
8-D-1991 | 8 | Driving | Rigid | 09/27/1994 | Permeable Asphalt Stabilized | Aggregate |  | Clay | 95 | 0.2 | -11 | 1099 | 620123
8-D-1991 | 8 | Driving | Rigid | 03/30/1995 | Permeable Asphalt Stabilized | Aggregate |  | Clay | 102 | 0.2 | -11 | 1283 | 1019759
8-D-1991 | 8 | Driving | Rigid | 03/30/1995 | Permeable Asphalt Stabilized | Aggregate |  | Clay | 104 | 0.1 | -11 | 1283 | 1019759
8-D-1991 | 8 | Driving | Rigid | 03/30/1995 | Permeable Asphalt Stabilized | Aggregate |  | Clay | 117 | 0.1 | -9.5 | 1283 | 1019759
8-D-1991 | 8 | Driving | Rigid | 03/30/1995 | Permeable Asphalt Stabilized | Aggregate |  | Clay | 119 | 0 | -11 | 1283 | 1019759
8-D-1991 | 8 | Driving | Rigid | 03/30/1995 | Permeable Asphalt Stabilized | Aggregate |  | Clay | 97 | 0.1 | -9.5 | 1283 | 1019759
8-D-1991 | 8 | Driving | Rigid | 03/30/1995 | Permeable Asphalt Stabilized | Aggregate |  | Clay | 99 | 0.4 | -9.5 | 1283 | 1019759
8-D-1991 | 8 | Driving | Rigid | 03/30/1995 | Permeable Asphalt Stabilized | Aggregate |  | Clay | 103 | -0.2 | -9.5 | 1283 | 1019759
8-D-1991 | 8 | Driving | Rigid | 03/30/1995 | Permeable Asphalt Stabilized | Aggregate |  | Clay | 105 | 0.3 | -9.5 | 1283 | 1019759
8-D-1991 | 8 | Driving | Rigid | 06/16/1995 | Permeable Asphalt Stabilized | Aggregate |  | Clay | 102 | 0.3 | -9.5 | 1361 | 1210202
8-D-1991 | 8 | Driving | Rigid | 06/16/1995 | Permeable Asphalt Stabilized | Aggregate |  | Clay | 103 | -0.2 | -11 | 1361 | 1210202
8-D-1991 | 8 | Driving | Rigid | 06/16/1995 | Permeable Asphalt Stabilized | Aggregate |  | Clay | 108 | 0.5 | -11 | 1361 | 1210202
8-D-1991 | 8 | Driving | Rigid | 06/16/1995 | Permeable Asphalt Stabilized | Aggregate |  | Clay | 99 | -0.2 | -11 | 1361 | 1210202
8-D-1991 | 8 | Driving | Rigid | 06/16/1995 | Permeable Asphalt Stabilized | Aggregate |  | Clay | 114 | 0.1 | -9.5 | 1361 | 1210202
8-D-1991 | 8 | Driving | Rigid | 06/16/1995 | Permeable Asphalt Stabilized | Aggregate |  | Clay | 119 | 0.3 | -9.5 | 1361 | 1210202
8-D-1991 | 8 | Driving | Rigid | 06/16/1995 | Permeable Asphalt Stabilized | Aggregate |  | Clay | 113 | 0.8 | -11 | 1361 | 1210202
8-D-1991 | 8 | Driving | Rigid | 10/17/1995 | Permeable Asphalt Stabilized | Aggregate |  | Clay | 114 | 0.1 | -9.5 | 1484 | 1486658
8-D-1991 | 8 | Driving | Rigid | 10/17/1995 | Permeable Asphalt Stabilized | Aggregate |  | Clay | 119 | 0.2 | -9.5 | 1484 | 1486658
8-D-1991 | 8 | Driving | Rigid | 10/17/1995 | Permeable Asphalt Stabilized | Aggregate |  | Clay | 126 | 0.1 | -11 | 1484 | 1486658
8-D-1991 | 8 | Driving | Rigid | 10/17/1995 | Permeable Asphalt Stabilized | Aggregate |  | Clay | 102 | 0.8 | -9.5 | 1484 | 1486658
8-D-1991 | 8 | Driving | Rigid | 10/17/1995 | Permeable Asphalt Stabilized | Aggregate |  | Clay | 107 | 0 | -9.5 | 1484 | 1486658
8-D-1991 | 8 | Driving | Rigid | 10/17/1995 | Permeable Asphalt Stabilized | Aggregate |  | Clay | 106 | 0.5 | -11 | 1484 | 1486658
8-D-1991 | 8 | Driving | Rigid | 10/17/1995 | Permeable Asphalt Stabilized | Aggregate |  | Clay | 123 | 0 | -9.5 | 1484 | 1486658
8-D-1991 | 8 | Driving | Rigid | 10/17/1995 | Permeable Asphalt Stabilized | Aggregate |  | Clay | 126 | 0.2 | -9.5 | 1484 | 1486658
8-D-1991 | 8 | Driving | Rigid | 10/17/1995 | Permeable Asphalt Stabilized | Aggregate |  | Clay | 112 | 0.6 | -11 | 1484 | 1486658
8-D-1991 | 8 | Driving | Rigid | 08/14/1996 | Permeable Asphalt Stabilized | Aggregate |  | Clay | 112 | 0.4 | -9.5 | 1786 | 2093345
8-D-1991 | 8 | Driving | Rigid | 08/14/1996 | Permeable Asphalt Stabilized | Aggregate |  | Clay | 113 | 0.1 | -9.5 | 1786 | 2093345
8-D-1991 | 8 | Driving | Rigid | 08/14/1996 | Permeable Asphalt Stabilized | Aggregate |  | Clay | 115 | 0.3 | -9.5 | 1786 | 2093345
8-D-1991 | 8 | Driving | Rigid | 08/14/1996 | Permeable Asphalt Stabilized | Aggregate |  | Clay | 120 | 0.2 | -9.5 | 1786 | 2093345
8-D-1991 | 8 | Driving | Rigid | 08/14/1996 | Permeable Asphalt Stabilized | Aggregate |  | Clay | 106 | 0.5 | -11 | 1786 | 2093345
8-D-1991 | 8 | Driving | Rigid | 08/14/1996 | Permeable Asphalt Stabilized | Aggregate |  | Clay | 114 | 0.3 | -11 | 1786 | 2093345
8-D-1991 | 8 | Driving | Rigid | 08/14/1996 | Permeable Asphalt Stabilized | Aggregate |  | Clay | 118 | 0.3 | -11 | 1786 | 2093345
8-D-1991 | 8 | Driving | Rigid | 08/14/1996 | Permeable Asphalt Stabilized | Aggregate |  | Clay | 119 | 0.4 | -11 | 1786 | 2093345
8-D-1991 | 8 | Driving | Rigid | 08/14/1996 | Permeable Asphalt Stabilized | Aggregate |  | Clay | 123 | 0.6 | -9.5 | 1786 | 2093345
8-D-1991 | 8 | Driving | Rigid | 08/14/1996 | Permeable Asphalt Stabilized | Aggregate |  | Clay | 127 | 0.8 | -9.5 | 1786 | 2093345
8-D-1991 | 8 | Driving | Rigid | 07/08/1997 | Permeable Asphalt Stabilized | Aggregate | 945 | Clay | 96 | 0.4 | -9.5 | 2114 | 2555409
8-D-1991 | 8 | Driving | Rigid | 07/08/1997 | Permeable Asphalt Stabilized | Aggregate | 945 | Clay | 122 | 0.9 | -9.5 | 2114 | 2555409
8-D-1991 | 8 | Driving | Rigid | 07/08/1997 | Permeable Asphalt Stabilized | Aggregate | 945 | Clay | 102 | 0.9 | -11 | 2114 | 2555409
8-D-1991 | 8 | Driving | Rigid | 07/08/1997 | Permeable Asphalt Stabilized | Aggregate | 945 | Clay | 117 | 0.9 | -11 | 2114 | 2555409
8-D-1991 | 8 | Driving | Rigid | 07/08/1997 | Permeable Asphalt Stabilized | Aggregate | 945 | Clay | 119 | 0 | -11 | 2114 | 2555409
8-D-1991 | 8 | Driving | Rigid | 07/08/1997 | Permeable Asphalt Stabilized | Aggregate | 945 | Clay | 103 | 0.5 | -9.5 | 2114 | 2555409
8-D-1991 | 8 | Driving | Rigid | 07/08/1997 | Permeable Asphalt Stabilized | Aggregate | 945 | Clay | 122 | 1.1 | -11 | 2114 | 2555409
8-D-1991 | 8 | Driving | Rigid | 07/08/1997 | Permeable Asphalt Stabilized | Aggregate | 945 | Clay | 109 | 0.7 | -11 | 2114 | 2555409
8-D-1991 | 8 | Driving | Rigid | 07/08/1997 | Permeable Asphalt Stabilized | Aggregate | 945 | Clay | 110 | 0.6 | -11 | 2114 | 2555409
8-D-1991 | 8 | Driving | Rigid | 04/13/1998 | Permeable Asphalt Stabilized | Aggregate |  | Clay | 125 | 0.6 | -11 | 2393 | 2972765
8-D-1991 | 8 | Driving | Rigid | 04/13/1998 | Permeable Asphalt Stabilized | Aggregate |  | Clay | 107 | 0.7 | -11 | 2393 | 2972765
8-D-1991 | 8 | Driving | Rigid | 04/13/1998 | Permeable Asphalt Stabilized | Aggregate |  | Clay | 127 | 1 | -11 | 2393 | 2972765
8-D-1991 | 8 | Driving | Rigid | 04/13/1998 | Permeable Asphalt Stabilized | Aggregate |  | Clay | 99 | 0.7 | -9.5 | 2393 | 2972765
8-D-1991 | 8 | Driving | Rigid | 04/13/1998 | Permeable Asphalt Stabilized | Aggregate |  | Clay | 95 | 0.9 | -11 | 2393 | 2972765
8-D-1991 | 8 | Driving | Rigid | 04/13/1998 | Permeable Asphalt Stabilized | Aggregate |  | Clay | 97 | 0.8 | -11 | 2393 | 2972765
8-D-1991 | 8 | Driving | Rigid | 04/13/1998 | Permeable Asphalt Stabilized | Aggregate |  | Clay | 99 | 0.3 | -11 | 2393 | 2972765
8-D-1991 | 8 | Driving | Rigid | 04/13/1998 | Permeable Asphalt Stabilized | Aggregate |  | Clay | 101 | 0.1 | -11 | 2393 | 2972765
8-D-1991 | 8 | Driving | Rigid | 04/13/1998 | Permeable Asphalt Stabilized | Aggregate |  | Clay | 109 | 0.9 | -9.5 | 2393 | 2972765
8-D-1991 | 8 | Driving | Rigid | 04/13/1998 | Permeable Asphalt Stabilized | Aggregate |  | Clay | 116 | 0.5 | -9.5 | 2393 | 2972765
8-D-1991 | 8 | Driving | Rigid | 04/13/1998 | Permeable Asphalt Stabilized | Aggregate |  | Clay | 116 | -0.1 | -11 | 2393 | 2972765
8-D-1991 | 8 | Driving | Rigid | 09/15/1999 | Permeable Asphalt Stabilized | Aggregate |  | Clay | 121 | 0.6 | -11 | 2913 | 4026578
8-D-1991 | 8 | Driving | Rigid | 09/15/1999 | Permeable Asphalt Stabilized | Aggregate |  | Clay | 123 | 0.1 | -11 | 2913 | 4026578
8-D-1991 | 8 | Driving | Rigid | 09/15/1999 | Permeable Asphalt Stabilized | Aggregate |  | Clay | 123 | 1 | -9.5 | 2913 | 4026578
8-D-1991 | 8 | Driving | Rigid | 09/15/1999 | Permeable Asphalt Stabilized | Aggregate |  | Clay | 117 | 0.6 | -11 | 2913 | 4026578
8-D-1991 | 8 | Driving | Rigid | 09/15/1999 | Permeable Asphalt Stabilized | Aggregate |  | Clay | 120 | 0.3 | -11 | 2913 | 4026578
8-D-1991 | 8 | Driving | Rigid | 09/15/1999 | Permeable Asphalt Stabilized | Aggregate |  | Clay | 98 | 0.8 | -9.5 | 2913 | 4026578
8-P-2007 | 8 | Passing | Rigid | 09/28/2011 | Permeable Asphalt Stabilized | Aggregate |  | Clay | 99 | 0.2 | 3 | 1440 | 734880
8-D-2007 | 8 | Driving | Rigid | 06/07/2012 | Permeable Asphalt Stabilized | Aggregate | 1017 | Clay | 116 | 0.2 | -3 | 1693 | 3423951
8-D-2007 | 8 | Driving | Rigid | 06/07/2012 | Permeable Asphalt Stabilized | Aggregate | 1012 | Clay | 109 | 0 | -10 | 1693 | 3423951
8-P-2007 | 8 | Passing | Rigid | 06/07/2012 | Permeable Asphalt Stabilized | Aggregate | 1015 | Clay | 112 | 0.5 | 10 | 1693 | 895567
8-P-2007 | 8 | Passing | Rigid | 06/07/2012 | Permeable Asphalt Stabilized | Aggregate | 1007 | Clay | 97 | 0.4 | 10 | 1693 | 895567
8-P-2007 | 8 | Passing | Rigid | 06/07/2012 | Permeable Asphalt Stabilized | Aggregate | 1016 | Clay | 113 | 0.4 | 3 | 1693 | 895567
8-P-2007 | 8 | Passing | Rigid | 06/07/2012 | Permeable Asphalt Stabilized | Aggregate | 1013 | Clay | 109 | 0 | 3 | 1693 | 895567
8-D-2007 | 8 | Driving | Rigid | 05/08/2013 | Permeable Asphalt Stabilized | Aggregate | 1232 | Clay | 97 | -0.1 | -3 | 2028 | 4507797
8-D-2007 | 8 | Driving | Rigid | 05/08/2013 | Permeable Asphalt Stabilized | Aggregate | 1252 | Clay | 112 | 0.3 | -10 | 2028 | 4507797
8-D-2007 | 8 | Driving | Rigid | 05/08/2013 | Permeable Asphalt Stabilized | Aggregate | 1258 | Clay | 116 | 0.1 | -10 | 2028 | 4507797
8-P-2007 | 8 | Passing | Rigid | 05/08/2013 | Permeable Asphalt Stabilized | Aggregate | 1300 | Clay | 116 | 0.1 | 3 | 2028 | 1156486
8-P-2007 | 8 | Passing | Rigid | 05/08/2013 | Permeable Asphalt Stabilized | Aggregate | 1301 | Clay | 116 | 0.5 | 10 | 2028 | 1156486
8-P-2007 | 8 | Passing | Rigid | 05/08/2013 | Permeable Asphalt Stabilized | Aggregate | 1257 | Clay | 113 | 0.5 | 10 | 2028 | 1156486
8-P-2007 | 8 | Passing | Rigid | 05/08/2013 | Permeable Asphalt Stabilized | Aggregate | 1237 | Clay | 99 | -0.1 | 3 | 2028 | 1156486
8-P-2007 | 8 | Passing | Rigid | 05/08/2013 | Permeable Asphalt Stabilized | Aggregate | 1254 | Clay | 112 | 0.4 | 10 | 2028 | 1156486
8-D-2007 | 8 | Driving | Rigid | 09/25/2013 | Permeable Asphalt Stabilized | Aggregate | 716 | Clay | 113 | 0.2 | -10 | 2168 | 4720214
8-D-2007 | 8 | Driving | Rigid | 09/25/2013 | Permeable Asphalt Stabilized | Aggregate | 713 | Clay | 104 | -3 | -10 | 2168 | 4720214
8-D-2007 | 8 | Driving | Rigid | 09/25/2013 | Permeable Asphalt Stabilized | Aggregate | 719 | Clay | 125 | -0.1 | -10 | 2168 | 4720214
8-D-2007 | 8 | Driving | Rigid | 09/25/2013 | Permeable Asphalt Stabilized | Aggregate | 717 | Clay | 116 | -0.1 | -3 | 2168 | 4720214
8-P-2007 | 8 | Passing | Rigid | 09/25/2013 | Permeable Asphalt Stabilized | Aggregate | 718 | Clay | 116 | 0.4 | 3 | 2168 | 1233535
8-P-2007 | 8 | Passing | Rigid | 09/25/2013 | Permeable Asphalt Stabilized | Aggregate | 714 | Clay | 105 | 0 | 10 | 2168 | 1233535
8-D-2007 | 8 | Driving | Rigid | 05/08/2014 | Permeable Asphalt Stabilized | Aggregate | 926 | Clay | 125 | 0 | -10 | 2393 | 5411581
8-D-2007 | 8 | Driving | Rigid | 05/08/2014 | Permeable Asphalt Stabilized | Aggregate | 923 | Clay | 112 | 0.6 | -10 | 2393 | 5411581
8-P-2007 | 8 | Passing | Rigid | 05/08/2014 | Permeable Asphalt Stabilized | Aggregate | 924 | Clay | 112 | 0.6 | 10 | 2393 | 1402614
8-D-2007 | 8 | Driving | Rigid | 04/14/2015 | Permeable Asphalt Stabilized | Aggregate | 842 | Clay | 104 | 1.2 | -10 | 2734 | 6568910
8-P-2007 | 8 | Passing | Rigid | 04/14/2015 | Permeable Asphalt Stabilized | Aggregate | 841 | Clay | 99 | 0.3 | 10 | 2734 | 1537082
8-P-2007 | 8 | Passing | Rigid | 04/14/2015 | Permeable Asphalt Stabilized | Aggregate | 852 | Clay | 125 | 0.2 | 10 | 2734 | 1537082
8-P-2007 | 8 | Passing | Rigid | 04/14/2015 | Permeable Asphalt Stabilized | Aggregate | 852 | Clay | 125 | -0.3 | 3 | 2734 | 1537082
8-P-2007 | 8 | Passing | Rigid | 04/14/2015 | Permeable Asphalt Stabilized | Aggregate | 844 | Clay | 105 | 0.4 | 10 | 2734 | 1537082
8-P-2007 | 8 | Passing | Rigid | 04/14/2015 | Permeable Asphalt Stabilized | Aggregate | 849 | Clay | 113 | 0.2 | 3 | 2734 | 1537082
8-P-2007 | 8 | Passing | Rigid | 04/14/2015 | Permeable Asphalt Stabilized | Aggregate | 841 | Clay | 99 | -0.3 | 3 | 2734 | 1537082
8-D-2007 | 8 | Driving | Rigid | 09/30/2015 | Permeable Asphalt Stabilized | Aggregate | 1657 | Clay | 97 | 0.2 | -3 | 2903 | 7132631
8-P-2007 | 8 | Passing | Rigid | 09/30/2015 | Permeable Asphalt Stabilized | Aggregate | 1713 | Clay | 125 | 0.4 | 10 | 2903 | 1558539
8-D-2007 | 8 | Driving | Rigid | 05/16/2016 | Permeable Asphalt Stabilized | Aggregate | 1428 | Clay | 104 | -0.1 | -3 | 3132 | 7981346
8-D-2007 | 8 | Driving | Rigid | 05/16/2016 | Permeable Asphalt Stabilized | Aggregate | 1431 | Clay | 109 | -0.1 | -3 | 3132 | 7981346
8-D-2007 | 8 | Driving | Rigid | 05/16/2016 | Permeable Asphalt Stabilized | Aggregate | 1438 | Clay | 125 | 0.1 | -3 | 3132 | 7981346
8-P-2007 | 8 | Passing | Rigid | 05/16/2016 | Permeable Asphalt Stabilized | Aggregate | 1437 | Clay | 116 | 0.2 | 10 | 3132 | 1738281
8-P-2007 | 8 | Passing | Rigid | 05/16/2016 | Permeable Asphalt Stabilized | Aggregate | 1427 | Clay | 99 | -0.3 | 3 | 3132 | 1738281
8-D-2007 | 8 | Driving | Rigid | 05/16/2017 | Permeable Asphalt Stabilized | Aggregate | 1437 | Clay | 105 | 0.1 | -10 | 3497 | 8868809
8-D-2007 | 8 | Driving | Rigid | 05/16/2017 | Permeable Asphalt Stabilized | Aggregate | 1434 | Clay | 99 | 0.4 | -3 | 3497 | 8868809
8-P-2007 | 8 | Passing | Rigid | 05/16/2017 | Permeable Asphalt Stabilized | Aggregate | 1442 | Clay | 116 | 0.4 | 10 | 3497 | 1886813
8-D-2007 | 8 | Driving | Rigid | 04/16/2019 | Permeable Asphalt Stabilized | Aggregate | 742 | Clay | 97 | 2 | -10 | 4197 | 10868573
8-D-2007 | 8 | Driving | Rigid | 04/16/2019 | Permeable Asphalt Stabilized | Aggregate | 742 | Clay | 97 | 1.5 | -3 | 4197 | 10868573
8-D-2007 | 8 | Driving | Rigid | 04/16/2019 | Permeable Asphalt Stabilized | Aggregate | 745 | Clay | 112 | 0.2 | -3 | 4197 | 10868573
8-D-2007 | 8 | Driving | Rigid | 04/16/2019 | Permeable Asphalt Stabilized | Aggregate | 748 | Clay | 125 | 1.6 | -3 | 4197 | 10868573
8-D-2007 | 8 | Driving | Rigid | 04/16/2019 | Permeable Asphalt Stabilized | Aggregate | 746 | Clay | 113 | 0.7 | -10 | 4197 | 10868573
8-D-2007 | 8 | Driving | Rigid | 04/22/2021 | Permeable Asphalt Stabilized | Aggregate | 1447 | Clay | 116 | -0.9 | -3 | 4934 | 12990974
8-D-2007 | 8 | Driving | Rigid | 04/22/2021 | Permeable Asphalt Stabilized | Aggregate | 1431 | Clay | 97 | -0.7 | -10 | 4934 | 12990974
8-P-2007 | 8 | Passing | Rigid | 04/22/2021 | Permeable Asphalt Stabilized | Aggregate | 1448 | Clay | 125 | 0.7 | 10 | 4934 | 3001406
8-P-2007 | 8 | Passing | Rigid | 04/22/2021 | Permeable Asphalt Stabilized | Aggregate | 1432 | Clay | 97 | -0.1 | 3 | 4934 | 3001406
8-D-2007 | 8 | Driving | Rigid | 08/16/2021 | Permeable Asphalt Stabilized | Aggregate | 857 | Clay | 105 | 0.7 | -10 | 5050 | 13229765
8-D-2007 | 8 | Driving | Rigid | 08/16/2021 | Permeable Asphalt Stabilized | Aggregate | 858 | Clay | 112 | 0 | -3 | 5050 | 13229765
8-D-2007 | 8 | Driving | Rigid | 08/16/2021 | Permeable Asphalt Stabilized | Aggregate | 855 | Clay | 97 | 0.5 | -3 | 5050 | 13229765
8-P-2007 | 8 | Passing | Rigid | 08/16/2021 | Permeable Asphalt Stabilized | Aggregate | 857 | Clay | 104 | 0.9 | 3 | 5050 | 3084227
8-P-2007 | 8 | Passing | Rigid | 11/01/2021 | Permeable Asphalt Stabilized | Aggregate | 1143 | Clay | 125 | 2.2 | 3 | 5127 | 3165545
8-P-2007 | 8 | Passing | Rigid | 11/01/2021 | Permeable Asphalt Stabilized | Aggregate | 1139 | Clay | 104 | 0.1 | 3 | 5127 | 3165545
8-P-2007 | 8 | Passing | Rigid | 11/01/2021 | Permeable Asphalt Stabilized | Aggregate | 1140 | Clay | 109 | 0.4 | 10 | 5127 | 3165545
8-P-2007 | 8 | Passing | Rigid | 11/01/2021 | Permeable Asphalt Stabilized | Aggregate | 1142 | Clay | 113 | 1 | 10 | 5127 | 3165545
8-D-1991 | 8 | Driving | Rigid | 09/27/1994 | Permeable Asphalt Stabilized | Aggregate |  | Clay | 98 | -0.4 | -11 | 1099 | 620123
8-D-1991 | 8 | Driving | Rigid | 09/27/1994 | Permeable Asphalt Stabilized | Aggregate |  | Clay | 101 | -0.3 | -11 | 1099 | 620123
8-D-1991 | 8 | Driving | Rigid | 09/27/1994 | Permeable Asphalt Stabilized | Aggregate |  | Clay | 103 | -0.1 | -11 | 1099 | 620123
8-D-1991 | 8 | Driving | Rigid | 09/27/1994 | Permeable Asphalt Stabilized | Aggregate |  | Clay | 95 | -0.6 | -9.5 | 1099 | 620123
8-D-1991 | 8 | Driving | Rigid | 09/27/1994 | Permeable Asphalt Stabilized | Aggregate |  | Clay | 102 | -0.6 | -9.5 | 1099 | 620123
8-D-1991 | 8 | Driving | Rigid | 09/27/1994 | Permeable Asphalt Stabilized | Aggregate |  | Clay | 113 | -0.2 | -11 | 1099 | 620123
8-D-1991 | 8 | Driving | Rigid | 04/18/2006 | Permeable Asphalt Stabilized | Aggregate | 1245 | Clay | 98 | 0.5 | -9.5 | 5320 | 10395848
8-D-1991 | 8 | Driving | Rigid | 04/18/2006 | Permeable Asphalt Stabilized | Aggregate | 1245 | Clay | 114 | 0.4 | -11 | 5320 | 10395848
8-D-1991 | 8 | Driving | Rigid | 04/18/2006 | Permeable Asphalt Stabilized | Aggregate | 1245 | Clay | 116 | -0.6 | -11 | 5320 | 10395848
8-P-1991 | 8 | Passing | Rigid | 04/18/2006 | Permeable Asphalt Stabilized | Aggregate | 1250 | Clay | 113 | 0.1 | 11 | 5320 | 2986603
8-P-1991 | 8 | Passing | Rigid | 04/18/2006 | Permeable Asphalt Stabilized | Aggregate | 1250 | Clay | 99 | 0.8 | 11 | 5320 | 2986603
8-P-1991 | 8 | Passing | Rigid | 04/18/2006 | Permeable Asphalt Stabilized | Aggregate | 1250 | Clay | 105 | 0.3 | 11 | 5320 | 2986603
8-P-1991 | 8 | Passing | Rigid | 04/18/2006 | Permeable Asphalt Stabilized | Aggregate | 1250 | Clay | 106 | 0.2 | 9.5 | 5320 | 2986603
8-D-1991 | 8 | Driving | Rigid | 08/07/2006 | Permeable Asphalt Stabilized | Aggregate | 735 | Clay | 99 | 0.4 | -9.5 | 5431 | 10597016
8-D-1991 | 8 | Driving | Rigid | 08/07/2006 | Permeable Asphalt Stabilized | Aggregate | 735 | Clay | 110 | 0 | -11 | 5431 | 10597016
8-D-1991 | 8 | Driving | Rigid | 08/07/2006 | Permeable Asphalt Stabilized | Aggregate | 735 | Clay | 113 | 0.5 | -9.5 | 5431 | 10597016
8-D-1991 | 8 | Driving | Rigid | 08/07/2006 | Permeable Asphalt Stabilized | Aggregate | 735 | Clay | 115 | 0.6 | -9.5 | 5431 | 10597016
8-P-1991 | 8 | Passing | Rigid | 08/07/2006 | Permeable Asphalt Stabilized | Aggregate | 802 | Clay | 105 | 0.4 | 9.5 | 5431 | 3046349
8-P-1991 | 8 | Passing | Rigid | 08/07/2006 | Permeable Asphalt Stabilized | Aggregate | 802 | Clay | 109 | 0.5 | 9.5 | 5431 | 3046349
8-P-1991 | 8 | Passing | Rigid | 08/07/2006 | Permeable Asphalt Stabilized | Aggregate | 802 | Clay | 113 | 0 | 11 | 5431 | 3046349
8-P-1991 | 8 | Passing | Rigid | 08/07/2006 | Permeable Asphalt Stabilized | Aggregate | 802 | Clay | 115 | -0.2 | 11 | 5431 | 3046349
8-P-1991 | 8 | Passing | Rigid | 08/07/2006 | Permeable Asphalt Stabilized | Aggregate | 802 | Clay | 101 | 0.7 | 9.5 | 5431 | 3046349
8-P-1991 | 8 | Passing | Rigid | 08/07/2006 | Permeable Asphalt Stabilized | Aggregate | 802 | Clay | 104 | 0 | 9.5 | 5431 | 3046349
8-P-1991 | 8 | Passing | Rigid | 08/07/2006 | Permeable Asphalt Stabilized | Aggregate | 802 | Clay | 99 | 0.7 | 11 | 5431 | 3046349
8-D-1991 | 8 | Driving | Rigid | 11/14/2006 | Permeable Asphalt Stabilized | Aggregate | 1110 | Clay | 97 | 0.5 | -9.5 | 5530 | 10884202
8-D-1991 | 8 | Driving | Rigid | 11/14/2006 | Permeable Asphalt Stabilized | Aggregate | 1110 | Clay | 98 | 0.7 | -9.5 | 5530 | 10884202
8-D-1991 | 8 | Driving | Rigid | 11/14/2006 | Permeable Asphalt Stabilized | Aggregate | 1110 | Clay | 113 | 0.9 | -11 | 5530 | 10884202
8-D-1991 | 8 | Driving | Rigid | 11/14/2006 | Permeable Asphalt Stabilized | Aggregate | 1110 | Clay | 113 | 0.5 | -9.5 | 5530 | 10884202
8-P-1991 | 8 | Passing | Rigid | 11/14/2006 | Permeable Asphalt Stabilized | Aggregate | 1110 | Clay | 125 | -0.2 | 9.5 | 5530 | 3200864
8-P-1991 | 8 | Passing | Rigid | 11/14/2006 | Permeable Asphalt Stabilized | Aggregate | 1110 | Clay | 97 | 0.3 | 9.5 | 5530 | 3200864
8-P-1991 | 8 | Passing | Rigid | 11/14/2006 | Permeable Asphalt Stabilized | Aggregate | 1110 | Clay | 104 | 0.6 | 11 | 5530 | 3200864
8-P-1991 | 8 | Passing | Rigid | 11/14/2006 | Permeable Asphalt Stabilized | Aggregate | 1110 | Clay | 106 | -0.5 | 11 | 5530 | 3200864
8-P-1991 | 8 | Passing | Rigid | 11/14/2006 | Permeable Asphalt Stabilized | Aggregate | 1110 | Clay | 114 | 0.3 | 11 | 5530 | 3200864
8-D-1991 | 8 | Driving | Rigid | 02/13/2007 | Permeable Asphalt Stabilized | Aggregate | 827 | Clay | 112 | 0.3 | -9.5 | 5621 | 11173277
8-D-1991 | 8 | Driving | Rigid | 02/13/2007 | Permeable Asphalt Stabilized | Aggregate | 827 | Clay | 114 | 0.4 | -11 | 5621 | 11173277
8-D-1991 | 8 | Driving | Rigid | 02/13/2007 | Permeable Asphalt Stabilized | Aggregate | 827 | Clay | 125 | 0.3 | -11 | 5621 | 11173277
8-D-1991 | 8 | Driving | Rigid | 02/13/2007 | Permeable Asphalt Stabilized | Aggregate | 827 | Clay | 111 | 0.3 | -11 | 5621 | 11173277
8-D-1991 | 8 | Driving | Rigid | 02/13/2007 | Permeable Asphalt Stabilized | Aggregate | 827 | Clay | 104 | 0.3 | -11 | 5621 | 11173277
8-D-1991 | 8 | Driving | Rigid | 02/13/2007 | Permeable Asphalt Stabilized | Aggregate | 827 | Clay | 105 | 0 | -11 | 5621 | 11173277
8-P-1991 | 8 | Passing | Rigid | 02/13/2007 | Permeable Asphalt Stabilized | Aggregate | 827 | Clay | 105 | 0.2 | 9.5 | 5621 | 3272459
8-P-1991 | 8 | Passing | Rigid | 02/13/2007 | Permeable Asphalt Stabilized | Aggregate | 827 | Clay | 114 | 0.2 | 9.5 | 5621 | 3272459
8-P-1991 | 8 | Passing | Rigid | 02/13/2007 | Permeable Asphalt Stabilized | Aggregate | 827 | Clay | 116 | 0.7 | 11 | 5621 | 3272459
8-D-1991 | 8 | Driving | Rigid | 06/12/2007 | Permeable Asphalt Stabilized | Aggregate | 1444 | Clay | 104 | 0.4 | -11 | 5740 | 11531345
8-D-1991 | 8 | Driving | Rigid | 06/12/2007 | Permeable Asphalt Stabilized | Aggregate | 1444 | Clay | 105 | 0.5 | -9.5 | 5740 | 11531345
8-D-1991 | 8 | Driving | Rigid | 06/12/2007 | Permeable Asphalt Stabilized | Aggregate | 1444 | Clay | 106 | 1.1 | -11 | 5740 | 11531345
8-D-1991 | 8 | Driving | Rigid | 06/12/2007 | Permeable Asphalt Stabilized | Aggregate | 1444 | Clay | 110 | 0.3 | -9.5 | 5740 | 11531345
8-D-1991 | 8 | Driving | Rigid | 06/12/2007 | Permeable Asphalt Stabilized | Aggregate | 1444 | Clay | 111 | 0.7 | -9.5 | 5740 | 11531345
8-D-1991 | 8 | Driving | Rigid | 06/12/2007 | Permeable Asphalt Stabilized | Aggregate | 1444 | Clay | 116 | -0.4 | -11 | 5740 | 11531345
8-D-1991 | 8 | Driving | Rigid | 06/12/2007 | Permeable Asphalt Stabilized | Aggregate | 1444 | Clay | 97 | 0.7 | -9.5 | 5740 | 11531345
8-P-1991 | 8 | Passing | Rigid | 06/12/2007 | Permeable Asphalt Stabilized | Aggregate | 1453 | Clay | 109 | -0.3 | 11 | 5740 | 3354073
8-P-1991 | 8 | Passing | Rigid | 06/12/2007 | Permeable Asphalt Stabilized | Aggregate | 1453 | Clay | 111 | 0.1 | 9.5 | 5740 | 3354073
8-P-1991 | 8 | Passing | Rigid | 06/12/2007 | Permeable Asphalt Stabilized | Aggregate | 1453 | Clay | 112 | 0.2 | 11 | 5740 | 3354073
8-P-1991 | 8 | Passing | Rigid | 06/12/2007 | Permeable Asphalt Stabilized | Aggregate | 1453 | Clay | 116 | 1.4 | 9.5 | 5740 | 3354073
8-P-1991 | 8 | Passing | Rigid | 06/12/2007 | Permeable Asphalt Stabilized | Aggregate | 1453 | Clay | 100 | 0.7 | 9.5 | 5740 | 3354073
8-D-1991 | 8 | Driving | Rigid | 10/17/2007 | Permeable Asphalt Stabilized | Aggregate | 1200 | Clay | 100 | -0.4 | -9.5 | 5867 | 11912243
8-D-1991 | 8 | Driving | Rigid | 10/17/2007 | Permeable Asphalt Stabilized | Aggregate | 1200 | Clay | 111 | 0.5 | -9.5 | 5867 | 11912243
8-D-1991 | 8 | Driving | Rigid | 10/17/2007 | Permeable Asphalt Stabilized | Aggregate | 1200 | Clay | 114 | 0 | -9.5 | 5867 | 11912243
8-D-1991 | 8 | Driving | Rigid | 10/17/2007 | Permeable Asphalt Stabilized | Aggregate | 1200 | Clay | 115 | 0.7 | -9.5 | 5867 | 11912243
8-D-1991 | 8 | Driving | Rigid | 10/17/2007 | Permeable Asphalt Stabilized | Aggregate | 1200 | Clay | 116 | 0.5 | -9.5 | 5867 | 11912243
8-P-1991 | 8 | Passing | Rigid | 10/17/2007 | Permeable Asphalt Stabilized | Aggregate | 1200 | Clay | 105 | 0.1 | 11 | 5867 | 3454180
8-D-2007 | 8 | Driving | Rigid | 06/15/2009 | Permeable Asphalt Stabilized | Aggregate | 1115 | Clay | 99 | -0.4 | -3 | 605 | 855520
8-P-2007 | 8 | Passing | Rigid | 06/15/2009 | Permeable Asphalt Stabilized | Aggregate | 1115 | Clay | 105 | 0.1 | 10 | 605 | 203929
8-P-2007 | 8 | Passing | Rigid | 06/15/2009 | Permeable Asphalt Stabilized | Aggregate | 1115 | Clay | 109 | 0 | 3 | 605 | 203929
8-P-2007 | 8 | Passing | Rigid | 06/15/2009 | Permeable Asphalt Stabilized | Aggregate | 1115 | Clay | 97 | -0.3 | 3 | 605 | 203929
8-D-2007 | 8 | Driving | Rigid | 06/01/2010 | Permeable Asphalt Stabilized | Aggregate | 1134 | Clay | 105 | 0.2 | -10 | 956 | 1751629
8-P-2007 | 8 | Passing | Rigid | 06/01/2010 | Permeable Asphalt Stabilized | Aggregate | 1132 | Clay | 99 | -0.2 | 3 | 956 | 420812
8-P-2007 | 8 | Passing | Rigid | 10/20/2010 | Permeable Asphalt Stabilized | Aggregate | 935 | Clay | 125 | -0.4 | 10 | 1097 | 514304
8-P-2007 | 8 | Passing | Rigid | 10/20/2010 | Permeable Asphalt Stabilized | Aggregate | 931 | Clay | 109 | -0.2 | 3 | 1097 | 514304
8-D-2007 | 8 | Driving | Rigid | 04/14/2011 | Permeable Asphalt Stabilized | Aggregate |  | Clay | 113 | 0.3 | -10 | 1273 | 2572247
8-D-2007 | 8 | Driving | Rigid | 04/14/2011 | Permeable Asphalt Stabilized | Aggregate |  | Clay | 109 | 0 | -10 | 1273 | 2572247
8-D-1991 | 8 | Driving | Rigid | 09/10/2003 | Permeable Asphalt Stabilized | Aggregate | 847 | Clay | 105 | 0.1 | -11 | 4369 | 7942872
8-D-1991 | 8 | Driving | Rigid | 09/10/2003 | Permeable Asphalt Stabilized | Aggregate | 847 | Clay | 111 | 0.6 | -11 | 4369 | 7942872
8-D-1991 | 8 | Driving | Rigid | 09/10/2003 | Permeable Asphalt Stabilized | Aggregate | 847 | Clay | 115 | 0.2 | -11 | 4369 | 7942872
8-D-1991 | 8 | Driving | Rigid | 09/10/2003 | Permeable Asphalt Stabilized | Aggregate | 847 | Clay | 99 | 0.4 | -9.5 | 4369 | 7942872
8-D-1991 | 8 | Driving | Rigid | 09/10/2003 | Permeable Asphalt Stabilized | Aggregate | 847 | Clay | 105 | 0.4 | -9.5 | 4369 | 7942872
8-D-1991 | 8 | Driving | Rigid | 09/10/2003 | Permeable Asphalt Stabilized | Aggregate | 847 | Clay | 112 | 0.1 | -9.5 | 4369 | 7942872
8-D-1991 | 8 | Driving | Rigid | 09/10/2003 | Permeable Asphalt Stabilized | Aggregate | 847 | Clay | 116 | 0.5 | -9.5 | 4369 | 7942872
8-D-1991 | 8 | Driving | Rigid | 09/10/2003 | Permeable Asphalt Stabilized | Aggregate | 847 | Clay | 98 | 0.1 | -11 | 4369 | 7942872
8-P-1991 | 8 | Passing | Rigid | 09/10/2003 | Permeable Asphalt Stabilized | Aggregate | 854 | Clay | 101 | -0.3 | 11 | 4369 | 2333129
8-P-1991 | 8 | Passing | Rigid | 09/10/2003 | Permeable Asphalt Stabilized | Aggregate | 854 | Clay | 125 | 0.4 | 11 | 4369 | 2333129
8-P-1991 | 8 | Passing | Rigid | 09/10/2003 | Permeable Asphalt Stabilized | Aggregate | 854 | Clay | 99 | 0.4 | 9.5 | 4369 | 2333129
8-P-1991 | 8 | Passing | Rigid | 09/10/2003 | Permeable Asphalt Stabilized | Aggregate | 854 | Clay | 109 | 0.4 | 9.5 | 4369 | 2333129
8-P-1991 | 8 | Passing | Rigid | 09/10/2003 | Permeable Asphalt Stabilized | Aggregate | 854 | Clay | 114 | 0.2 | 9.5 | 4369 | 2333129
8-P-1991 | 8 | Passing | Rigid | 09/10/2003 | Permeable Asphalt Stabilized | Aggregate | 854 | Clay | 125 | -0.2 | 9.5 | 4369 | 2333129
8-D-1991 | 8 | Driving | Rigid | 02/24/2004 | Permeable Asphalt Stabilized | Aggregate | 1120 | Clay | 114 | 0.3 | -11 | 4536 | 8446565
8-D-1991 | 8 | Driving | Rigid | 02/24/2004 | Permeable Asphalt Stabilized | Aggregate | 1120 | Clay | 112 | 0.3 | -9.5 | 4536 | 8446565
8-D-1991 | 8 | Driving | Rigid | 02/24/2004 | Permeable Asphalt Stabilized | Aggregate | 1120 | Clay | 101 | 0.1 | -11 | 4536 | 8446565
8-D-1991 | 8 | Driving | Rigid | 02/24/2004 | Permeable Asphalt Stabilized | Aggregate | 1120 | Clay | 104 | 0.4 | -11 | 4536 | 8446565
8-P-1991 | 8 | Passing | Rigid | 02/24/2004 | Permeable Asphalt Stabilized | Aggregate | 1120 | Clay | 98 | 0.1 | 11 | 4536 | 2475874
8-P-1991 | 8 | Passing | Rigid | 02/24/2004 | Permeable Asphalt Stabilized | Aggregate | 1120 | Clay | 100 | 0.1 | 11 | 4536 | 2475874
8-P-1991 | 8 | Passing | Rigid | 02/24/2004 | Permeable Asphalt Stabilized | Aggregate | 1120 | Clay | 110 | 0.2 | 11 | 4536 | 2475874
8-P-1991 | 8 | Passing | Rigid | 02/24/2004 | Permeable Asphalt Stabilized | Aggregate | 1120 | Clay | 125 | 0.4 | 11 | 4536 | 2475874
8-P-1991 | 8 | Passing | Rigid | 02/24/2004 | Permeable Asphalt Stabilized | Aggregate | 1120 | Clay | 113 | 0.4 | 9.5 | 4536 | 2475874
8-D-1991 | 8 | Driving | Rigid | 06/15/2004 | Permeable Asphalt Stabilized | Aggregate | 955 | Clay | 110 | 0.3 | -9.5 | 4648 | 8804207
8-D-1991 | 8 | Driving | Rigid | 06/15/2004 | Permeable Asphalt Stabilized | Aggregate | 955 | Clay | 125 | 0.3 | -9.5 | 4648 | 8804207
8-D-1991 | 8 | Driving | Rigid | 06/15/2004 | Permeable Asphalt Stabilized | Aggregate | 955 | Clay | 104 | 0.4 | -11 | 4648 | 8804207
8-D-1991 | 8 | Driving | Rigid | 06/15/2004 | Permeable Asphalt Stabilized | Aggregate | 955 | Clay | 112 | 0.7 | -11 | 4648 | 8804207
8-P-1991 | 8 | Passing | Rigid | 06/15/2004 | Permeable Asphalt Stabilized | Aggregate | 955 | Clay | 101 | 0.2 | 11 | 4648 | 2567510
8-P-1991 | 8 | Passing | Rigid | 06/15/2004 | Permeable Asphalt Stabilized | Aggregate | 955 | Clay | 110 | 0.4 | 9.5 | 4648 | 2567510
8-D-1991 | 8 | Driving | Rigid | 01/26/2005 | Permeable Asphalt Stabilized | Aggregate | 1055 | Clay | 100 | -0.1 | -11 | 4873 | 9006180
8-D-1991 | 8 | Driving | Rigid | 01/26/2005 | Permeable Asphalt Stabilized | Aggregate | 1055 | Clay | 101 | 0.2 | -11 | 4873 | 9006180
8-D-1991 | 8 | Driving | Rigid | 01/26/2005 | Permeable Asphalt Stabilized | Aggregate | 1055 | Clay | 110 | 0 | -9.5 | 4873 | 9006180
8-D-1991 | 8 | Driving | Rigid | 01/26/2005 | Permeable Asphalt Stabilized | Aggregate | 1055 | Clay | 111 | 0.4 | -9.5 | 4873 | 9006180
8-D-1991 | 8 | Driving | Rigid | 01/26/2005 | Permeable Asphalt Stabilized | Aggregate | 1055 | Clay | 112 | 0.4 | -9.5 | 4873 | 9006180
8-D-1991 | 8 | Driving | Rigid | 01/26/2005 | Permeable Asphalt Stabilized | Aggregate | 1055 | Clay | 113 | 0.5 | -9.5 | 4873 | 9006180
8-P-1991 | 8 | Passing | Rigid | 01/26/2005 | Permeable Asphalt Stabilized | Aggregate | 1055 | Clay | 98 | 0.4 | 9.5 | 4873 | 2618673
8-P-1991 | 8 | Passing | Rigid | 01/26/2005 | Permeable Asphalt Stabilized | Aggregate | 1055 | Clay | 100 | 0.4 | 11 | 4873 | 2618673
8-P-1991 | 8 | Passing | Rigid | 01/26/2005 | Permeable Asphalt Stabilized | Aggregate | 1055 | Clay | 104 | 0.1 | 9.5 | 4873 | 2618673
8-P-1991 | 8 | Passing | Rigid | 01/26/2005 | Permeable Asphalt Stabilized | Aggregate | 1055 | Clay | 110 | 0.2 | 9.5 | 4873 | 2618673
8-D-1991 | 8 | Driving | Rigid | 07/21/2005 | Permeable Asphalt Stabilized | Aggregate | 1305 | Clay | 101 | 0.4 | -9.5 | 5049 | 9559796
8-D-1991 | 8 | Driving | Rigid | 07/21/2005 | Permeable Asphalt Stabilized | Aggregate | 1305 | Clay | 125 | 0.4 | -11 | 5049 | 9559796
8-P-1991 | 8 | Passing | Rigid | 07/21/2005 | Permeable Asphalt Stabilized | Aggregate | 1305 | Clay | 106 | 0.2 | 9.5 | 5049 | 2762547
8-P-1991 | 8 | Passing | Rigid | 07/21/2005 | Permeable Asphalt Stabilized | Aggregate | 1305 | Clay | 98 | -0.2 | 11 | 5049 | 2762547
8-P-1991 | 8 | Passing | Rigid | 07/21/2005 | Permeable Asphalt Stabilized | Aggregate | 1305 | Clay | 99 | 0.7 | 11 | 5049 | 2762547
8-D-1991 | 8 | Driving | Rigid | 11/21/2005 | Permeable Asphalt Stabilized | Aggregate | 900 | Clay | 116 | 0.4 | -9.5 | 5172 | 9967068
8-D-1991 | 8 | Driving | Rigid | 11/21/2005 | Permeable Asphalt Stabilized | Aggregate | 900 | Clay | 104 | 0.3 | -9.5 | 5172 | 9967068
8-D-1991 | 8 | Driving | Rigid | 11/21/2005 | Permeable Asphalt Stabilized | Aggregate | 900 | Clay | 105 | 0.1 | -11 | 5172 | 9967068
8-D-1991 | 8 | Driving | Rigid | 11/21/2005 | Permeable Asphalt Stabilized | Aggregate | 900 | Clay | 106 | 0.8 | -11 | 5172 | 9967068
8-D-1991 | 8 | Driving | Rigid | 11/21/2005 | Permeable Asphalt Stabilized | Aggregate | 900 | Clay | 99 | 0.4 | -9.5 | 5172 | 9967068
8-P-1991 | 8 | Passing | Rigid | 11/21/2005 | Permeable Asphalt Stabilized | Aggregate | 905 | Clay | 115 | -0.1 | 9.5 | 5172 | 2878084
8-P-1991 | 8 | Passing | Rigid | 11/21/2005 | Permeable Asphalt Stabilized | Aggregate | 905 | Clay | 98 | 0.5 | 9.5 | 5172 | 2878084
8-P-1991 | 8 | Passing | Rigid | 11/21/2005 | Permeable Asphalt Stabilized | Aggregate | 905 | Clay | 104 | 0.6 | 11 | 5172 | 2878084
8-D-1991 | 8 | Driving | Rigid | 02/14/2006 | Permeable Asphalt Stabilized | Aggregate | 1455 | Clay | 101 | 0.3 | -11 | 5257 | 10226228
8-D-1991 | 8 | Driving | Rigid | 02/14/2006 | Permeable Asphalt Stabilized | Aggregate | 1455 | Clay | 104 | 0.4 | -11 | 5257 | 10226228
8-D-1991 | 8 | Driving | Rigid | 02/14/2006 | Permeable Asphalt Stabilized | Aggregate | 1455 | Clay | 109 | 0 | -11 | 5257 | 10226228
8-D-1991 | 8 | Driving | Rigid | 02/14/2006 | Permeable Asphalt Stabilized | Aggregate | 1455 | Clay | 110 | 0.3 | -11 | 5257 | 10226228
8-D-1991 | 8 | Driving | Rigid | 02/14/2006 | Permeable Asphalt Stabilized | Aggregate | 1455 | Clay | 111 | 0.6 | -11 | 5257 | 10226228
8-D-1991 | 8 | Driving | Rigid | 02/14/2006 | Permeable Asphalt Stabilized | Aggregate | 1455 | Clay | 112 | 0.4 | -9.5 | 5257 | 10226228
8-P-1991 | 8 | Passing | Rigid | 02/14/2006 | Permeable Asphalt Stabilized | Aggregate | 1505 | Clay | 105 | 0.3 | 9.5 | 5257 | 2943976
8-P-1991 | 8 | Passing | Rigid | 02/14/2006 | Permeable Asphalt Stabilized | Aggregate | 1505 | Clay | 106 | -0.4 | 11 | 5257 | 2943976
8-P-1991 | 8 | Passing | Rigid | 02/14/2006 | Permeable Asphalt Stabilized | Aggregate | 1505 | Clay | 112 | 0 | 11 | 5257 | 2943976
8-P-1991 | 8 | Passing | Rigid | 02/14/2006 | Permeable Asphalt Stabilized | Aggregate | 1505 | Clay | 116 | 1.3 | 9.5 | 5257 | 2943976
8-P-1991 | 8 | Passing | Rigid | 02/14/2006 | Permeable Asphalt Stabilized | Aggregate | 1505 | Clay | 113 | 0.1 | 11 | 5257 | 2943976
8-P-1991 | 8 | Passing | Rigid | 02/14/2006 | Permeable Asphalt Stabilized | Aggregate | 1505 | Clay | 98 | 0 | 11 | 5257 | 2943976
8-D-1991 | 8 | Driving | Rigid | 10/24/2001 | Permeable Asphalt Stabilized | Aggregate | 1220 | Clay | 115 | 1.2 | -9.5 | 3683 | 6061138
8-D-1991 | 8 | Driving | Rigid | 10/24/2001 | Permeable Asphalt Stabilized | Aggregate | 1220 | Clay | 104 | 0.8 | -9.5 | 3683 | 6061138
8-D-1991 | 8 | Driving | Rigid | 10/24/2001 | Permeable Asphalt Stabilized | Aggregate | 1220 | Clay | 126 | 0.7 | -9.5 | 3683 | 6061138
8-D-1991 | 8 | Driving | Rigid | 10/24/2001 | Permeable Asphalt Stabilized | Aggregate | 1220 | Clay | 121 | 0.6 | -9.5 | 3683 | 6061138
8-D-1991 | 8 | Driving | Rigid | 10/24/2001 | Permeable Asphalt Stabilized | Aggregate | 1220 | Clay | 118 | 1 | -11 | 3683 | 6061138
8-P-1991 | 8 | Passing | Rigid | 10/24/2001 | Permeable Asphalt Stabilized | Aggregate | 1220 | Clay | 103 | 0.5 | 11 | 3683 | 1834288
8-P-1991 | 8 | Passing | Rigid | 10/24/2001 | Permeable Asphalt Stabilized | Aggregate | 1220 | Clay | 112 | 0.9 | 9.5 | 3683 | 1834288
8-P-1991 | 8 | Passing | Rigid | 10/24/2001 | Permeable Asphalt Stabilized | Aggregate | 1220 | Clay | 125 | 0.4 | 11 | 3683 | 1834288
8-P-1991 | 8 | Passing | Rigid | 10/24/2001 | Permeable Asphalt Stabilized | Aggregate | 1220 | Clay | 128 | 0.7 | 11 | 3683 | 1834288
8-P-1991 | 8 | Passing | Rigid | 10/24/2001 | Permeable Asphalt Stabilized | Aggregate | 1220 | Clay | 102 | 1.1 | 9.5 | 3683 | 1834288
8-P-1991 | 8 | Passing | Rigid | 10/24/2001 | Permeable Asphalt Stabilized | Aggregate | 1220 | Clay | 104 | 0.6 | 9.5 | 3683 | 1834288
8-P-1991 | 8 | Passing | Rigid | 10/24/2001 | Permeable Asphalt Stabilized | Aggregate | 1220 | Clay | 117 | 0.8 | 9.5 | 3683 | 1834288
8-P-1991 | 8 | Passing | Rigid | 10/24/2001 | Permeable Asphalt Stabilized | Aggregate | 1220 | Clay | 124 | 0.7 | 9.5 | 3683 | 1834288
8-P-1991 | 8 | Passing | Rigid | 10/24/2001 | Permeable Asphalt Stabilized | Aggregate | 1220 | Clay | 117 | 1 | 11 | 3683 | 1834288
8-D-1991 | 8 | Driving | Rigid | 02/12/2002 | Permeable Asphalt Stabilized | Aggregate | 1530 | Clay | 100 | 1 | -11 | 3794 | 6382197
8-D-1991 | 8 | Driving | Rigid | 02/12/2002 | Permeable Asphalt Stabilized | Aggregate | 1530 | Clay | 101 | 0.5 | -11 | 3794 | 6382197
8-D-1991 | 8 | Driving | Rigid | 02/12/2002 | Permeable Asphalt Stabilized | Aggregate | 1530 | Clay | 126 | 0.6 | -11 | 3794 | 6382197
8-D-1991 | 8 | Driving | Rigid | 02/12/2002 | Permeable Asphalt Stabilized | Aggregate | 1530 | Clay | 128 | 0.7 | -11 | 3794 | 6382197
8-D-1991 | 8 | Driving | Rigid | 02/12/2002 | Permeable Asphalt Stabilized | Aggregate | 1530 | Clay | 101 | 0.8 | -9.5 | 3794 | 6382197
8-D-1991 | 8 | Driving | Rigid | 02/12/2002 | Permeable Asphalt Stabilized | Aggregate | 1530 | Clay | 95 | 0.9 | -11 | 3794 | 6382197
8-D-1991 | 8 | Driving | Rigid | 02/12/2002 | Permeable Asphalt Stabilized | Aggregate | 1530 | Clay | 106 | 0.8 | -9.5 | 3794 | 6382197
8-D-1991 | 8 | Driving | Rigid | 02/12/2002 | Permeable Asphalt Stabilized | Aggregate | 1530 | Clay | 119 | 4 | -9.5 | 3794 | 6382197
8-D-1991 | 8 | Driving | Rigid | 02/12/2002 | Permeable Asphalt Stabilized | Aggregate | 1530 | Clay | 120 | 0.5 | -9.5 | 3794 | 6382197
8-D-1991 | 8 | Driving | Rigid | 02/12/2002 | Permeable Asphalt Stabilized | Aggregate | 1530 | Clay | 121 | 0.5 | -9.5 | 3794 | 6382197
8-P-1991 | 8 | Passing | Rigid | 02/12/2002 | Permeable Asphalt Stabilized | Aggregate | 1530 | Clay | 123 | 1.2 | 9.5 | 3794 | 1909902
8-P-1991 | 8 | Passing | Rigid | 02/12/2002 | Permeable Asphalt Stabilized | Aggregate | 1530 | Clay | 127 | 0.8 | 9.5 | 3794 | 1909902
8-P-1991 | 8 | Passing | Rigid | 02/12/2002 | Permeable Asphalt Stabilized | Aggregate | 1530 | Clay | 101 | 1.1 | 11 | 3794 | 1909902
8-D-1991 | 8 | Driving | Rigid | 06/24/2002 | Permeable Asphalt Stabilized | Aggregate | 1530 | Clay | 114 | 0.8 | -9.5 | 3926 | 6741704
8-D-1991 | 8 | Driving | Rigid | 06/24/2002 | Permeable Asphalt Stabilized | Aggregate | 1530 | Clay | 117 | 1.2 | -9.5 | 3926 | 6741704
8-D-1991 | 8 | Driving | Rigid | 06/24/2002 | Permeable Asphalt Stabilized | Aggregate | 1530 | Clay | 126 | 0.9 | -11 | 3926 | 6741704
8-P-1991 | 8 | Passing | Rigid | 06/24/2002 | Permeable Asphalt Stabilized | Aggregate | 1530 | Clay | 101 | 0.9 | 11 | 3926 | 2003410
8-P-1991 | 8 | Passing | Rigid | 06/24/2002 | Permeable Asphalt Stabilized | Aggregate | 1530 | Clay | 119 | 1.5 | 11 | 3926 | 2003410
8-P-1991 | 8 | Passing | Rigid | 06/24/2002 | Permeable Asphalt Stabilized | Aggregate | 1530 | Clay | 107 | 0.7 | 9.5 | 3926 | 2003410
8-P-1991 | 8 | Passing | Rigid | 06/24/2002 | Permeable Asphalt Stabilized | Aggregate | 1530 | Clay | 114 | 0.9 | 9.5 | 3926 | 2003410
8-P-1991 | 8 | Passing | Rigid | 06/24/2002 | Permeable Asphalt Stabilized | Aggregate | 1530 | Clay | 121 | 0.5 | 9.5 | 3926 | 2003410
8-P-1991 | 8 | Passing | Rigid | 06/24/2002 | Permeable Asphalt Stabilized | Aggregate | 1530 | Clay | 126 | 1.2 | 9.5 | 3926 | 2003410
8-P-1991 | 8 | Passing | Rigid | 06/24/2002 | Permeable Asphalt Stabilized | Aggregate | 1530 | Clay | 96 | 1.1 | 11 | 3926 | 2003410
8-D-1991 | 8 | Driving | Rigid | 09/16/2002 | Permeable Asphalt Stabilized | Aggregate | 1230 | Clay | 103 | 0.3 | -11 | 4010 | 6983157
8-D-1991 | 8 | Driving | Rigid | 09/16/2002 | Permeable Asphalt Stabilized | Aggregate | 1230 | Clay | 115 | 0.6 | -11 | 4010 | 6983157
8-D-1991 | 8 | Driving | Rigid | 09/16/2002 | Permeable Asphalt Stabilized | Aggregate | 1230 | Clay | 119 | 0.5 | -11 | 4010 | 6983157
8-D-1991 | 8 | Driving | Rigid | 09/16/2002 | Permeable Asphalt Stabilized | Aggregate | 1230 | Clay | 125 | 0.5 | -11 | 4010 | 6983157
8-D-1991 | 8 | Driving | Rigid | 09/16/2002 | Permeable Asphalt Stabilized | Aggregate | 1230 | Clay | 100 | 0.8 | -11 | 4010 | 6983157
8-D-1991 | 8 | Driving | Rigid | 09/16/2002 | Permeable Asphalt Stabilized | Aggregate | 1230 | Clay | 104 | 0.6 | -9.5 | 4010 | 6983157
8-D-1991 | 8 | Driving | Rigid | 09/16/2002 | Permeable Asphalt Stabilized | Aggregate | 1230 | Clay | 118 | 0.2 | -9.5 | 4010 | 6983157
8-D-1991 | 8 | Driving | Rigid | 09/16/2002 | Permeable Asphalt Stabilized | Aggregate | 1230 | Clay | 123 | 0.6 | -9.5 | 4010 | 6983157
8-P-1991 | 8 | Passing | Rigid | 09/16/2002 | Permeable Asphalt Stabilized | Aggregate | 1230 | Clay | 107 | -0.2 | 11 | 4010 | 2076086
8-P-1991 | 8 | Passing | Rigid | 09/16/2002 | Permeable Asphalt Stabilized | Aggregate | 1230 | Clay | 120 | 1.8 | 11 | 4010 | 2076086
8-P-1991 | 8 | Passing | Rigid | 09/16/2002 | Permeable Asphalt Stabilized | Aggregate | 1230 | Clay | 123 | 0 | 11 | 4010 | 2076086
8-P-1991 | 8 | Passing | Rigid | 09/16/2002 | Permeable Asphalt Stabilized | Aggregate | 1230 | Clay | 124 | 0.4 | 11 | 4010 | 2076086
8-P-1991 | 8 | Passing | Rigid | 09/16/2002 | Permeable Asphalt Stabilized | Aggregate | 1230 | Clay | 111 | -0.3 | 9.5 | 4010 | 2076086
8-P-1991 | 8 | Passing | Rigid | 09/16/2002 | Permeable Asphalt Stabilized | Aggregate | 1230 | Clay | 119 | 1.3 | 9.5 | 4010 | 2076086
8-P-1991 | 8 | Passing | Rigid | 09/16/2002 | Permeable Asphalt Stabilized | Aggregate | 1230 | Clay | 121 | 0.1 | 9.5 | 4010 | 2076086
8-P-1991 | 8 | Passing | Rigid | 09/16/2002 | Permeable Asphalt Stabilized | Aggregate | 1230 | Clay | 127 | -0.1 | 11 | 4010 | 2076086
8-P-1991 | 8 | Passing | Rigid | 09/16/2002 | Permeable Asphalt Stabilized | Aggregate | 1230 | Clay | 96 | 0.6 | 11 | 4010 | 2076086
8-D-1991 | 8 | Driving | Rigid | 05/15/2003 | Permeable Asphalt Stabilized | Aggregate | 1335 | Clay | 116 | -0.6 | -11 | 4251 | 7658554
8-D-1991 | 8 | Driving | Rigid | 05/15/2003 | Permeable Asphalt Stabilized | Aggregate | 1335 | Clay | 113 | 0.6 | -9.5 | 4251 | 7658554
8-D-1991 | 8 | Driving | Rigid | 05/15/2003 | Permeable Asphalt Stabilized | Aggregate | 1335 | Clay | 105 | 0.3 | -11 | 4251 | 7658554
8-D-1991 | 8 | Driving | Rigid | 05/15/2003 | Permeable Asphalt Stabilized | Aggregate | 1335 | Clay | 114 | 0.4 | -11 | 4251 | 7658554
8-P-1991 | 8 | Passing | Rigid | 05/15/2003 | Permeable Asphalt Stabilized | Aggregate | 1405 | Clay | 113 | 0.2 | 11 | 4251 | 2248171
8-P-1991 | 8 | Passing | Rigid | 05/15/2003 | Permeable Asphalt Stabilized | Aggregate | 1405 | Clay | 115 | -0.1 | 11 | 4251 | 2248171
8-P-1991 | 8 | Passing | Rigid | 05/15/2003 | Permeable Asphalt Stabilized | Aggregate | 1405 | Clay | 110 | 0.1 | 11 | 4251 | 2248171
8-P-1991 | 8 | Passing | Rigid | 05/15/2003 | Permeable Asphalt Stabilized | Aggregate | 1405 | Clay | 99 | 0.5 | 9.5 | 4251 | 2248171
8-P-1991 | 8 | Passing | Rigid | 05/15/2003 | Permeable Asphalt Stabilized | Aggregate | 1405 | Clay | 109 | 0.5 | 9.5 | 4251 | 2248171
8-D-1991 | 8 | Driving | Rigid | 09/10/2003 | Permeable Asphalt Stabilized | Aggregate | 847 | Clay | 100 | -0.3 | -11 | 4369 | 7942872
8-D-1991 | 8 | Driving | Rigid | 12/21/2000 | Permeable Asphalt Stabilized | Aggregate |  | Clay | 104 | 0.6 | -11.83 | 3376 | 5238157
8-D-1991 | 8 | Driving | Rigid | 12/21/2000 | Permeable Asphalt Stabilized | Aggregate |  | Clay | 99 | 0.5 | -3 | 3376 | 5238157
8-D-1991 | 8 | Driving | Rigid | 12/21/2000 | Permeable Asphalt Stabilized | Aggregate |  | Clay | 119 | -0.4 | -11.83 | 3376 | 5238157
8-D-1991 | 8 | Driving | Rigid | 12/21/2000 | Permeable Asphalt Stabilized | Aggregate |  | Clay | 122 | 2 | -11.83 | 3376 | 5238157
8-D-1991 | 8 | Driving | Rigid | 12/21/2000 | Permeable Asphalt Stabilized | Aggregate |  | Clay | 121 | 0.5 | -3 | 3376 | 5238157
8-D-1991 | 8 | Driving | Rigid | 12/21/2000 | Permeable Asphalt Stabilized | Aggregate |  | Clay | 106 | 0.2 | -3 | 3376 | 5238157
8-P-1991 | 8 | Passing | Rigid | 12/21/2000 | Permeable Asphalt Stabilized | Aggregate |  | Clay | 123 | 0.4 | 11.83 | 3376 | 1607589
8-P-1991 | 8 | Passing | Rigid | 12/21/2000 | Permeable Asphalt Stabilized | Aggregate |  | Clay | 126 | 1.1 | 11.83 | 3376 | 1607589
8-P-1991 | 8 | Passing | Rigid | 12/21/2000 | Permeable Asphalt Stabilized | Aggregate |  | Clay | 95 | 0.8 | 3 | 3376 | 1607589
8-P-1991 | 8 | Passing | Rigid | 12/21/2000 | Permeable Asphalt Stabilized | Aggregate |  | Clay | 96 | 0.6 | 3 | 3376 | 1607589
8-P-1991 | 8 | Passing | Rigid | 12/21/2000 | Permeable Asphalt Stabilized | Aggregate |  | Clay | 103 | 0.1 | 3 | 3376 | 1607589
8-P-1991 | 8 | Passing | Rigid | 12/21/2000 | Permeable Asphalt Stabilized | Aggregate |  | Clay | 112 | 0.2 | 3 | 3376 | 1607589
8-P-1991 | 8 | Passing | Rigid | 12/21/2000 | Permeable Asphalt Stabilized | Aggregate |  | Clay | 113 | 0.6 | 3 | 3376 | 1607589
8-P-1991 | 8 | Passing | Rigid | 12/21/2000 | Permeable Asphalt Stabilized | Aggregate |  | Clay | 122 | 1.3 | 3 | 3376 | 1607589
8-P-1991 | 8 | Passing | Rigid | 12/21/2000 | Permeable Asphalt Stabilized | Aggregate |  | Clay | 125 | 0.6 | 3 | 3376 | 1607589
8-P-1991 | 8 | Passing | Rigid | 12/21/2000 | Permeable Asphalt Stabilized | Aggregate |  | Clay | 99 | 0.7 | 11.83 | 3376 | 1607589
8-P-1991 | 8 | Passing | Rigid | 12/21/2000 | Permeable Asphalt Stabilized | Aggregate |  | Clay | 121 | 0.4 | 11.83 | 3376 | 1607589
8-D-1991 | 8 | Driving | Rigid | 02/28/2001 | Permeable Asphalt Stabilized | Aggregate | 1400 | Clay | 124 | 0.8 | -11 | 3445 | 5400351
8-D-1991 | 8 | Driving | Rigid | 02/28/2001 | Permeable Asphalt Stabilized | Aggregate | 1400 | Clay | 120 | 0.4 | -9.5 | 3445 | 5400351
8-D-1991 | 8 | Driving | Rigid | 02/28/2001 | Permeable Asphalt Stabilized | Aggregate | 1400 | Clay | 105 | 0.4 | -11 | 3445 | 5400351
8-D-1991 | 8 | Driving | Rigid | 02/28/2001 | Permeable Asphalt Stabilized | Aggregate | 1400 | Clay | 115 | 0.8 | -11 | 3445 | 5400351
8-D-1991 | 8 | Driving | Rigid | 02/28/2001 | Permeable Asphalt Stabilized | Aggregate | 1400 | Clay | 105 | 0.3 | -9.5 | 3445 | 5400351
8-D-1991 | 8 | Driving | Rigid | 02/28/2001 | Permeable Asphalt Stabilized | Aggregate | 1400 | Clay | 108 | 0.8 | -9.5 | 3445 | 5400351
8-D-1991 | 8 | Driving | Rigid | 02/28/2001 | Permeable Asphalt Stabilized | Aggregate | 1400 | Clay | 110 | 1 | -9.5 | 3445 | 5400351
8-D-1991 | 8 | Driving | Rigid | 02/28/2001 | Permeable Asphalt Stabilized | Aggregate | 1400 | Clay | 123 | 0.3 | -9.5 | 3445 | 5400351
8-P-1991 | 8 | Passing | Rigid | 02/28/2001 | Permeable Asphalt Stabilized | Aggregate | 1400 | Clay | 104 | 0.1 | 9.5 | 3445 | 1652181
8-P-1991 | 8 | Passing | Rigid | 02/28/2001 | Permeable Asphalt Stabilized | Aggregate | 1400 | Clay | 98 | 1.5 | 11 | 3445 | 1652181
8-P-1991 | 8 | Passing | Rigid | 02/28/2001 | Permeable Asphalt Stabilized | Aggregate | 1400 | Clay | 100 | 0.5 | 11 | 3445 | 1652181
8-P-1991 | 8 | Passing | Rigid | 02/28/2001 | Permeable Asphalt Stabilized | Aggregate | 1400 | Clay | 116 | 1.3 | 11 | 3445 | 1652181
8-P-1991 | 8 | Passing | Rigid | 02/28/2001 | Permeable Asphalt Stabilized | Aggregate | 1400 | Clay | 126 | 0.7 | 9.5 | 3445 | 1652181
8-P-1991 | 8 | Passing | Rigid | 02/28/2001 | Permeable Asphalt Stabilized | Aggregate | 1400 | Clay | 111 | 0.9 | 9.5 | 3445 | 1652181
8-P-1991 | 8 | Passing | Rigid | 02/28/2001 | Permeable Asphalt Stabilized | Aggregate | 1400 | Clay | 113 | 0.1 | 9.5 | 3445 | 1652181
8-P-1991 | 8 | Passing | Rigid | 02/28/2001 | Permeable Asphalt Stabilized | Aggregate | 1400 | Clay | 119 | 0.7 | 9.5 | 3445 | 1652181
8-P-1991 | 8 | Passing | Rigid | 02/28/2001 | Permeable Asphalt Stabilized | Aggregate | 1400 | Clay | 126 | 0.2 | 11 | 3445 | 1652181
8-D-1991 | 8 | Driving | Rigid | 06/20/2001 | Permeable Asphalt Stabilized | Aggregate | 1345 | Clay | 108 | 1.4 | -9.5 | 3557 | 5699272
8-D-1991 | 8 | Driving | Rigid | 06/20/2001 | Permeable Asphalt Stabilized | Aggregate | 1345 | Clay | 118 | 0.3 | -9.5 | 3557 | 5699272
8-D-1991 | 8 | Driving | Rigid | 06/20/2001 | Permeable Asphalt Stabilized | Aggregate | 1345 | Clay | 121 | 0.4 | -9.5 | 3557 | 5699272
8-D-1991 | 8 | Driving | Rigid | 06/20/2001 | Permeable Asphalt Stabilized | Aggregate | 1345 | Clay | 123 | 1 | -9.5 | 3557 | 5699272
8-D-1991 | 8 | Driving | Rigid | 06/20/2001 | Permeable Asphalt Stabilized | Aggregate | 1345 | Clay | 124 | 1 | -9.5 | 3557 | 5699272
8-D-1991 | 8 | Driving | Rigid | 06/20/2001 | Permeable Asphalt Stabilized | Aggregate | 1345 | Clay | 122 | 1.3 | -11 | 3557 | 5699272
8-D-1991 | 8 | Driving | Rigid | 06/20/2001 | Permeable Asphalt Stabilized | Aggregate | 1345 | Clay | 103 | 0.4 | -9.5 | 3557 | 5699272
8-D-1991 | 8 | Driving | Rigid | 06/20/2001 | Permeable Asphalt Stabilized | Aggregate | 1345 | Clay | 116 | 1 | -9.5 | 3557 | 5699272
8-D-1991 | 8 | Driving | Rigid | 06/20/2001 | Permeable Asphalt Stabilized | Aggregate | 1345 | Clay | 95 | 1.3 | -11 | 3557 | 5699272
8-D-1991 | 8 | Driving | Rigid | 06/20/2001 | Permeable Asphalt Stabilized | Aggregate | 1345 | Clay | 115 | 0.9 | -11 | 3557 | 5699272
8-D-1991 | 8 | Driving | Rigid | 06/20/2001 | Permeable Asphalt Stabilized | Aggregate | 1345 | Clay | 102 | 0.8 | -11 | 3557 | 5699272
8-D-1991 | 8 | Driving | Rigid | 06/20/2001 | Permeable Asphalt Stabilized | Aggregate | 1345 | Clay | 105 | 0.9 | -11 | 3557 | 5699272
8-P-1991 | 8 | Passing | Rigid | 06/20/2001 | Permeable Asphalt Stabilized | Aggregate | 1430 | Clay | 97 | 0.9 | 9.5 | 3557 | 1731291
8-P-1991 | 8 | Passing | Rigid | 06/20/2001 | Permeable Asphalt Stabilized | Aggregate | 1430 | Clay | 97 | 0.9 | 11 | 3557 | 1731291
8-P-1991 | 8 | Passing | Rigid | 06/20/2001 | Permeable Asphalt Stabilized | Aggregate | 1430 | Clay | 106 | 0.8 | 9.5 | 3557 | 1731291
8-P-1991 | 8 | Passing | Rigid | 06/20/2001 | Permeable Asphalt Stabilized | Aggregate | 1430 | Clay | 103 | 0.9 | 11 | 3557 | 1731291
8-P-1991 | 8 | Passing | Rigid | 06/20/2001 | Permeable Asphalt Stabilized | Aggregate | 1430 | Clay | 107 | 0.5 | 11 | 3557 | 1731291
8-P-1991 | 8 | Passing | Rigid | 06/20/2001 | Permeable Asphalt Stabilized | Aggregate | 1430 | Clay | 119 | 1 | 9.5 | 3557 | 1731291
8-P-1991 | 8 | Passing | Rigid | 06/20/2001 | Permeable Asphalt Stabilized | Aggregate | 1430 | Clay | 109 | 0.8 | 9.5 | 3557 | 1731291
8-P-1991 | 8 | Passing | Rigid | 06/20/2001 | Permeable Asphalt Stabilized | Aggregate | 1430 | Clay | 116 | 1.8 | 9.5 | 3557 | 1731291
8-P-1991 | 8 | Passing | Rigid | 06/20/2001 | Permeable Asphalt Stabilized | Aggregate | 1430 | Clay | 121 | 0.2 | 11 | 3557 | 1731291
8-P-1991 | 8 | Passing | Rigid | 06/20/2001 | Permeable Asphalt Stabilized | Aggregate | 1430 | Clay | 102 | 0.8 | 9.5 | 3557 | 1731291
8-P-1991 | 8 | Passing | Rigid | 06/20/2001 | Permeable Asphalt Stabilized | Aggregate | 1430 | Clay | 124 | 0.4 | 11 | 3557 | 1731291
8-P-1991 | 8 | Passing | Rigid | 06/20/2001 | Permeable Asphalt Stabilized | Aggregate | 1430 | Clay | 126 | 1.2 | 11 | 3557 | 1731291
8-D-1991 | 8 | Driving | Rigid | 10/24/2001 | Permeable Asphalt Stabilized | Aggregate | 1220 | Clay | 128 | 0.8 | -11 | 3683 | 6061138
8-D-1991 | 8 | Driving | Rigid | 10/24/2001 | Permeable Asphalt Stabilized | Aggregate | 1220 | Clay | 100 | 0.4 | -9.5 | 3683 | 6061138
8-D-1991 | 8 | Driving | Rigid | 10/24/2001 | Permeable Asphalt Stabilized | Aggregate | 1220 | Clay | 110 | 0.7 | -11 | 3683 | 6061138
8-D-1991 | 8 | Driving | Rigid | 10/24/2001 | Permeable Asphalt Stabilized | Aggregate | 1220 | Clay | 113 | 1.6 | -11 | 3683 | 6061138
8-D-1991 | 8 | Driving | Rigid | 10/24/2001 | Permeable Asphalt Stabilized | Aggregate | 1220 | Clay | 116 | 0.1 | -11 | 3683 | 6061138
8-D-1991 | 8 | Driving | Rigid | 10/24/2001 | Permeable Asphalt Stabilized | Aggregate | 1220 | Clay | 110 | 0.8 | -9.5 | 3683 | 6061138
8-D-1991 | 8 | Driving | Rigid | 08/14/1996 | Permeable Asphalt Stabilized | Aggregate |  | Clay | 127 | 0.4 | -11 | 1786 | 2093345
8-D-1991 | 8 | Driving | Rigid | 08/14/1996 | Permeable Asphalt Stabilized | Aggregate |  | Clay | 96 | 0.3 | -9.5 | 1786 | 2093345
8-D-1991 | 8 | Driving | Rigid | 08/14/1996 | Permeable Asphalt Stabilized | Aggregate |  | Clay | 97 | 0.1 | -9.5 | 1786 | 2093345
8-D-1991 | 8 | Driving | Rigid | 08/14/1996 | Permeable Asphalt Stabilized | Aggregate |  | Clay | 101 | 0.1 | -9.5 | 1786 | 2093345
8-D-1991 | 8 | Driving | Rigid | 08/14/1996 | Permeable Asphalt Stabilized | Aggregate |  | Clay | 107 | 0.1 | -11 | 1786 | 2093345
8-D-1991 | 8 | Driving | Rigid | 08/14/1996 | Permeable Asphalt Stabilized | Aggregate |  | Clay | 125 | 0.4 | -9.5 | 1786 | 2093345
8-D-1991 | 8 | Driving | Rigid | 07/08/1997 | Permeable Asphalt Stabilized | Aggregate | 945 | Clay | 126 | 0.2 | -9.5 | 2114 | 2555409
8-D-1991 | 8 | Driving | Rigid | 07/08/1997 | Permeable Asphalt Stabilized | Aggregate | 945 | Clay | 101 | 0.3 | -9.5 | 2114 | 2555409
8-D-1991 | 8 | Driving | Rigid | 07/08/1997 | Permeable Asphalt Stabilized | Aggregate | 945 | Clay | 113 | 0.5 | -9.5 | 2114 | 2555409
8-D-1991 | 8 | Driving | Rigid | 07/08/1997 | Permeable Asphalt Stabilized | Aggregate | 945 | Clay | 117 | 0.6 | -9.5 | 2114 | 2555409
8-D-1991 | 8 | Driving | Rigid | 07/08/1997 | Permeable Asphalt Stabilized | Aggregate | 945 | Clay | 126 | 0.2 | -11 | 2114 | 2555409
8-D-1991 | 8 | Driving | Rigid | 07/08/1997 | Permeable Asphalt Stabilized | Aggregate | 945 | Clay | 107 | 0.8 | -11 | 2114 | 2555409
8-D-1991 | 8 | Driving | Rigid | 07/08/1997 | Permeable Asphalt Stabilized | Aggregate | 945 | Clay | 124 | 0.4 | -9.5 | 2114 | 2555409
8-D-1991 | 8 | Driving | Rigid | 04/13/1998 | Permeable Asphalt Stabilized | Aggregate |  | Clay | 110 | 0.8 | -11 | 2393 | 2972765
8-D-1991 | 8 | Driving | Rigid | 04/13/1998 | Permeable Asphalt Stabilized | Aggregate |  | Clay | 122 | 0.8 | -9.5 | 2393 | 2972765
8-D-1991 | 8 | Driving | Rigid | 04/13/1998 | Permeable Asphalt Stabilized | Aggregate |  | Clay | 95 | 0.4 | -9.5 | 2393 | 2972765
8-D-1991 | 8 | Driving | Rigid | 04/13/1998 | Permeable Asphalt Stabilized | Aggregate |  | Clay | 96 | 0 | -9.5 | 2393 | 2972765
8-D-1991 | 8 | Driving | Rigid | 04/13/1998 | Permeable Asphalt Stabilized | Aggregate |  | Clay | 97 | 0.2 | -9.5 | 2393 | 2972765
8-D-1991 | 8 | Driving | Rigid | 04/13/1998 | Permeable Asphalt Stabilized | Aggregate |  | Clay | 106 | 0.7 | -9.5 | 2393 | 2972765
8-D-1991 | 8 | Driving | Rigid | 04/13/1998 | Permeable Asphalt Stabilized | Aggregate |  | Clay | 96 | 0.9 | -11 | 2393 | 2972765
8-D-1991 | 8 | Driving | Rigid | 04/13/1998 | Permeable Asphalt Stabilized | Aggregate |  | Clay | 114 | 0.7 | -9.5 | 2393 | 2972765
8-D-1991 | 8 | Driving | Rigid | 09/15/1999 | Permeable Asphalt Stabilized | Aggregate |  | Clay | 121 | -0.2 | -9.5 | 2913 | 4026578
8-D-1991 | 8 | Driving | Rigid | 09/15/1999 | Permeable Asphalt Stabilized | Aggregate |  | Clay | 127 | 0.9 | -9.5 | 2913 | 4026578
8-D-1991 | 8 | Driving | Rigid | 09/15/1999 | Permeable Asphalt Stabilized | Aggregate |  | Clay | 111 | 0.2 | -11 | 2913 | 4026578
8-D-1991 | 8 | Driving | Rigid | 09/15/1999 | Permeable Asphalt Stabilized | Aggregate |  | Clay | 116 | 0.1 | -11 | 2913 | 4026578
8-D-1991 | 8 | Driving | Rigid | 09/15/1999 | Permeable Asphalt Stabilized | Aggregate |  | Clay | 97 | 0.9 | -9.5 | 2913 | 4026578
8-D-1991 | 8 | Driving | Rigid | 09/15/1999 | Permeable Asphalt Stabilized | Aggregate |  | Clay | 100 | 0.4 | -9.5 | 2913 | 4026578
8-D-1991 | 8 | Driving | Rigid | 09/15/1999 | Permeable Asphalt Stabilized | Aggregate |  | Clay | 101 | 0.5 | -9.5 | 2913 | 4026578
8-D-1991 | 8 | Driving | Rigid | 09/15/1999 | Permeable Asphalt Stabilized | Aggregate |  | Clay | 106 | 0.7 | -9.5 | 2913 | 4026578
8-D-1991 | 8 | Driving | Rigid | 09/15/1999 | Permeable Asphalt Stabilized | Aggregate |  | Clay | 108 | 0.5 | -9.5 | 2913 | 4026578
8-D-1991 | 8 | Driving | Rigid | 03/27/2000 | Permeable Asphalt Stabilized | Aggregate | 1315 | Clay | 115 | 0.8 | -9.5 | 3107 | 4540095
8-D-1991 | 8 | Driving | Rigid | 03/27/2000 | Permeable Asphalt Stabilized | Aggregate | 1315 | Clay | 116 | 0.4 | -9.5 | 3107 | 4540095
8-D-1991 | 8 | Driving | Rigid | 03/27/2000 | Permeable Asphalt Stabilized | Aggregate | 1315 | Clay | 95 | 0.6 | -9.5 | 3107 | 4540095
8-D-1991 | 8 | Driving | Rigid | 03/27/2000 | Permeable Asphalt Stabilized | Aggregate | 1315 | Clay | 99 | 0.7 | -9.5 | 3107 | 4540095
8-D-1991 | 8 | Driving | Rigid | 03/27/2000 | Permeable Asphalt Stabilized | Aggregate | 1315 | Clay | 101 | 0.2 | -11 | 3107 | 4540095
8-D-1991 | 8 | Driving | Rigid | 03/27/2000 | Permeable Asphalt Stabilized | Aggregate | 1315 | Clay | 102 | 0.6 | -11 | 3107 | 4540095
8-D-1991 | 8 | Driving | Rigid | 03/27/2000 | Permeable Asphalt Stabilized | Aggregate | 1315 | Clay | 118 | 0.2 | -9.5 | 3107 | 4540095
8-D-1991 | 8 | Driving | Rigid | 03/27/2000 | Permeable Asphalt Stabilized | Aggregate | 1315 | Clay | 105 | 0.7 | -11 | 3107 | 4540095
8-D-1991 | 8 | Driving | Rigid | 03/27/2000 | Permeable Asphalt Stabilized | Aggregate | 1315 | Clay | 108 | 0.4 | -9.5 | 3107 | 4540095
8-D-1991 | 8 | Driving | Rigid | 03/27/2000 | Permeable Asphalt Stabilized | Aggregate | 1315 | Clay | 124 | 0.7 | -9.5 | 3107 | 4540095
8-P-1991 | 8 | Passing | Rigid | 03/27/2000 | Permeable Asphalt Stabilized | Aggregate | 1530 | Clay | 112 | 1.4 | 9.5 | 3107 | 1414627
8-P-1991 | 8 | Passing | Rigid | 03/27/2000 | Permeable Asphalt Stabilized | Aggregate | 1530 | Clay | 113 | 0.6 | 9.5 | 3107 | 1414627
8-P-1991 | 8 | Passing | Rigid | 03/27/2000 | Permeable Asphalt Stabilized | Aggregate | 1530 | Clay | 109 | 0.6 | 11 | 3107 | 1414627
8-P-1991 | 8 | Passing | Rigid | 03/27/2000 | Permeable Asphalt Stabilized | Aggregate | 1530 | Clay | 121 | 0.6 | 9.5 | 3107 | 1414627
8-P-1991 | 8 | Passing | Rigid | 03/27/2000 | Permeable Asphalt Stabilized | Aggregate | 1530 | Clay | 111 | 1.6 | 11 | 3107 | 1414627
8-P-1991 | 8 | Passing | Rigid | 03/27/2000 | Permeable Asphalt Stabilized | Aggregate | 1530 | Clay | 125 | 0.4 | 11 | 3107 | 1414627
8-P-1991 | 8 | Passing | Rigid | 03/27/2000 | Permeable Asphalt Stabilized | Aggregate | 1530 | Clay | 102 | 0.8 | 9.5 | 3107 | 1414627
8-D-1991 | 8 | Driving | Rigid | 08/16/2000 | Permeable Asphalt Stabilized | Aggregate | 1147 | Clay | 128 | 0.5 | -9.5 | 3249 | 4911985
8-D-1991 | 8 | Driving | Rigid | 08/16/2000 | Permeable Asphalt Stabilized | Aggregate | 1147 | Clay | 124 | 0.9 | -11 | 3249 | 4911985
8-D-1991 | 8 | Driving | Rigid | 08/16/2000 | Permeable Asphalt Stabilized | Aggregate | 1147 | Clay | 100 | 0.6 | -11 | 3249 | 4911985
8-D-1991 | 8 | Driving | Rigid | 08/16/2000 | Permeable Asphalt Stabilized | Aggregate | 1147 | Clay | 103 | 0.7 | -11 | 3249 | 4911985
8-D-1991 | 8 | Driving | Rigid | 08/16/2000 | Permeable Asphalt Stabilized | Aggregate | 1147 | Clay | 105 | 0.8 | -11 | 3249 | 4911985
8-D-1991 | 8 | Driving | Rigid | 08/16/2000 | Permeable Asphalt Stabilized | Aggregate | 1147 | Clay | 121 | 0.9 | -9.5 | 3249 | 4911985
8-D-1991 | 8 | Driving | Rigid | 08/16/2000 | Permeable Asphalt Stabilized | Aggregate | 1147 | Clay | 123 | 1.4 | -9.5 | 3249 | 4911985
8-P-1991 | 8 | Passing | Rigid | 08/16/2000 | Permeable Asphalt Stabilized | Aggregate | 1135 | Clay | 102 | 1.6 | 11 | 3249 | 1520107
8-P-1991 | 8 | Passing | Rigid | 08/16/2000 | Permeable Asphalt Stabilized | Aggregate | 1135 | Clay | 105 | 1 | 9.5 | 3249 | 1520107
8-P-1991 | 8 | Passing | Rigid | 08/16/2000 | Permeable Asphalt Stabilized | Aggregate | 1135 | Clay | 106 | 1 | 9.5 | 3249 | 1520107
8-P-1991 | 8 | Passing | Rigid | 08/16/2000 | Permeable Asphalt Stabilized | Aggregate | 1135 | Clay | 106 | 0.8 | 11 | 3249 | 1520107
8-P-1991 | 8 | Passing | Rigid | 08/16/2000 | Permeable Asphalt Stabilized | Aggregate | 1135 | Clay | 110 | 0.8 | 11 | 3249 | 1520107
8-P-1991 | 8 | Passing | Rigid | 08/16/2000 | Permeable Asphalt Stabilized | Aggregate | 1135 | Clay | 118 | 0.9 | 11 | 3249 | 1520107
8-P-1991 | 8 | Passing | Rigid | 08/16/2000 | Permeable Asphalt Stabilized | Aggregate | 1135 | Clay | 119 | 1.3 | 11 | 3249 | 1520107
8-P-1991 | 8 | Passing | Rigid | 08/16/2000 | Permeable Asphalt Stabilized | Aggregate | 1135 | Clay | 115 | 0.6 | 9.5 | 3249 | 1520107
8-P-1991 | 8 | Passing | Rigid | 08/16/2000 | Permeable Asphalt Stabilized | Aggregate | 1135 | Clay | 125 | 0.7 | 9.5 | 3249 | 1520107
8-P-1991 | 8 | Passing | Rigid | 08/16/2000 | Permeable Asphalt Stabilized | Aggregate | 1135 | Clay | 101 | 0.7 | 11 | 3249 | 1520107
8-D-2007 | 8 | Driving | Rigid | 05/08/2014 | Permeable Asphalt Stabilized | Aggregate | 919 | Clay | 97 | 0.2 | -10 | 2393 | 5411581
8-D-2007 | 8 | Driving | Rigid | 05/08/2014 | Permeable Asphalt Stabilized | Aggregate | 924 | Clay | 112 | 0.1 | -3 | 2393 | 5411581
8-D-2007 | 8 | Driving | Rigid | 05/08/2014 | Permeable Asphalt Stabilized | Aggregate | 920 | Clay | 99 | 0.1 | -10 | 2393 | 5411581
8-D-2007 | 8 | Driving | Rigid | 05/08/2014 | Permeable Asphalt Stabilized | Aggregate | 920 | Clay | 99 | 0.2 | -3 | 2393 | 5411581
8-P-2007 | 8 | Passing | Rigid | 05/08/2014 | Permeable Asphalt Stabilized | Aggregate | 921 | Clay | 104 | -4.9 | 3 | 2393 | 1402614
8-P-2007 | 8 | Passing | Rigid | 05/08/2014 | Permeable Asphalt Stabilized | Aggregate | 923 | Clay | 109 | -1.2 | 10 | 2393 | 1402614
8-P-2007 | 8 | Passing | Rigid | 05/08/2014 | Permeable Asphalt Stabilized | Aggregate | 926 | Clay | 116 | 0.5 | 3 | 2393 | 1402614
8-P-2007 | 8 | Passing | Rigid | 05/08/2014 | Permeable Asphalt Stabilized | Aggregate | 927 | Clay | 125 | 0.1 | 3 | 2393 | 1402614
8-D-2007 | 8 | Driving | Rigid | 04/14/2015 | Permeable Asphalt Stabilized | Aggregate | 840 | Clay | 99 | 0.2 | -10 | 2734 | 6568910
8-P-2007 | 8 | Passing | Rigid | 04/14/2015 | Permeable Asphalt Stabilized | Aggregate | 849 | Clay | 113 | 0.3 | 10 | 2734 | 1537082
8-D-2007 | 8 | Driving | Rigid | 09/30/2015 | Permeable Asphalt Stabilized | Aggregate | 1656 | Clay | 97 | 0.5 | -10 | 2903 | 7132631
8-P-2007 | 8 | Passing | Rigid | 09/30/2015 | Permeable Asphalt Stabilized | Aggregate | 1707 | Clay | 112 | 0.1 | 10 | 2903 | 1558539
8-P-2007 | 8 | Passing | Rigid | 09/30/2015 | Permeable Asphalt Stabilized | Aggregate | 1701 | Clay | 104 | 0.4 | 10 | 2903 | 1558539
8-D-2007 | 8 | Driving | Rigid | 05/16/2016 | Permeable Asphalt Stabilized | Aggregate | 1431 | Clay | 109 | -0.4 | -10 | 3132 | 7981346
8-P-2007 | 8 | Passing | Rigid | 05/16/2016 | Permeable Asphalt Stabilized | Aggregate | 1425 | Clay | 97 | -0.4 | 3 | 3132 | 1738281
8-P-2007 | 8 | Passing | Rigid | 05/16/2016 | Permeable Asphalt Stabilized | Aggregate | 1426 | Clay | 97 | 0.2 | 10 | 3132 | 1738281
8-P-2007 | 8 | Passing | Rigid | 05/16/2016 | Permeable Asphalt Stabilized | Aggregate | 1429 | Clay | 104 | -1 | 3 | 3132 | 1738281
8-D-2007 | 8 | Driving | Rigid | 05/16/2017 | Permeable Asphalt Stabilized | Aggregate | 1442 | Clay | 116 | -0.1 | -3 | 3497 | 8868809
8-P-2007 | 8 | Passing | Rigid | 05/16/2017 | Permeable Asphalt Stabilized | Aggregate | 1439 | Clay | 109 | 0.5 | 10 | 3497 | 1886813
8-D-2007 | 8 | Driving | Rigid | 04/16/2019 | Permeable Asphalt Stabilized | Aggregate | 745 | Clay | 109 | 1.5 | -10 | 4197 | 10868573
8-D-2007 | 8 | Driving | Rigid | 04/16/2019 | Permeable Asphalt Stabilized | Aggregate | 744 | Clay | 105 | 0.5 | -3 | 4197 | 10868573
8-D-2007 | 8 | Driving | Rigid | 04/16/2019 | Permeable Asphalt Stabilized | Aggregate | 744 | Clay | 105 | 0.6 | -10 | 4197 | 10868573
8-D-2007 | 8 | Driving | Rigid | 04/16/2019 | Permeable Asphalt Stabilized | Aggregate | 743 | Clay | 104 | 2.3 | -10 | 4197 | 10868573
8-D-2007 | 8 | Driving | Rigid | 04/16/2019 | Permeable Asphalt Stabilized | Aggregate | 745 | Clay | 112 | 0.3 | -10 | 4197 | 10868573
8-D-2007 | 8 | Driving | Rigid | 04/16/2019 | Permeable Asphalt Stabilized | Aggregate | 747 | Clay | 116 | 0.3 | -3 | 4197 | 10868573
8-D-2007 | 8 | Driving | Rigid | 04/16/2019 | Permeable Asphalt Stabilized | Aggregate | 742 | Clay | 99 | 0.5 | -10 | 4197 | 10868573
8-D-2007 | 8 | Driving | Rigid | 04/22/2021 | Permeable Asphalt Stabilized | Aggregate | 1440 | Clay | 99 | 0.6 | -10 | 4934 | 12990974
8-P-2007 | 8 | Passing | Rigid | 04/22/2021 | Permeable Asphalt Stabilized | Aggregate | 1447 | Clay | 113 | 0 | 10 | 4934 | 3001406
8-P-2007 | 8 | Passing | Rigid | 04/22/2021 | Permeable Asphalt Stabilized | Aggregate | 1440 | Clay | 99 | -1 | 3 | 4934 | 3001406
8-D-2007 | 8 | Driving | Rigid | 08/16/2021 | Permeable Asphalt Stabilized | Aggregate | 900 | Clay | 125 | 0.9 | -10 | 5050 | 13229765
8-D-2007 | 8 | Driving | Rigid | 08/16/2021 | Permeable Asphalt Stabilized | Aggregate | 859 | Clay | 116 | 1 | -10 | 5050 | 13229765
8-P-2007 | 8 | Passing | Rigid | 08/16/2021 | Permeable Asphalt Stabilized | Aggregate | 855 | Clay | 97 | 1 | 10 | 5050 | 3084227
8-P-2007 | 8 | Passing | Rigid | 08/16/2021 | Permeable Asphalt Stabilized | Aggregate | 900 | Clay | 116 | 0.8 | 10 | 5050 | 3084227
8-P-2007 | 8 | Passing | Rigid | 08/16/2021 | Permeable Asphalt Stabilized | Aggregate | 858 | Clay | 112 | 1.4 | 3 | 5050 | 3084227
8-P-2007 | 8 | Passing | Rigid | 08/16/2021 | Permeable Asphalt Stabilized | Aggregate | 859 | Clay | 112 | 1.3 | 10 | 5050 | 3084227
8-D-2007 | 8 | Driving | Rigid | 11/01/2021 | Permeable Asphalt Stabilized | Aggregate | 1139 | Clay | 104 | 0.1 | -3 | 5127 | 13457464
8-D-2007 | 8 | Driving | Rigid | 11/01/2021 | Permeable Asphalt Stabilized | Aggregate | 1141 | Clay | 112 | 0.3 | -3 | 5127 | 13457464
8-P-2007 | 8 | Passing | Rigid | 11/01/2021 | Permeable Asphalt Stabilized | Aggregate | 1140 | Clay | 105 | 0.5 | 10 | 5127 | 3165545
8-P-2007 | 8 | Passing | Rigid | 11/01/2021 | Permeable Asphalt Stabilized | Aggregate | 1142 | Clay | 116 | 0.4 | 3 | 5127 | 3165545
8-D-1991 | 8 | Driving | Rigid | 09/27/1994 | Permeable Asphalt Stabilized | Aggregate |  | Clay | 109 | -0.5 | -11 | 1099 | 620123
8-D-1991 | 8 | Driving | Rigid | 09/27/1994 | Permeable Asphalt Stabilized | Aggregate |  | Clay | 107 | -0.1 | -11 | 1099 | 620123
8-D-1991 | 8 | Driving | Rigid | 09/27/1994 | Permeable Asphalt Stabilized | Aggregate |  | Clay | 123 | -0.1 | -11 | 1099 | 620123
8-D-1991 | 8 | Driving | Rigid | 09/27/1994 | Permeable Asphalt Stabilized | Aggregate |  | Clay | 109 | -0.5 | -9.5 | 1099 | 620123
8-D-1991 | 8 | Driving | Rigid | 09/27/1994 | Permeable Asphalt Stabilized | Aggregate |  | Clay | 110 | -0.9 | -11 | 1099 | 620123
8-D-1991 | 8 | Driving | Rigid | 09/27/1994 | Permeable Asphalt Stabilized | Aggregate |  | Clay | 119 | -0.6 | -9.5 | 1099 | 620123
8-D-1991 | 8 | Driving | Rigid | 03/30/1995 | Permeable Asphalt Stabilized | Aggregate |  | Clay | 103 | -0.2 | -11 | 1283 | 1019759
8-D-1991 | 8 | Driving | Rigid | 03/30/1995 | Permeable Asphalt Stabilized | Aggregate |  | Clay | 105 | -0.1 | -11 | 1283 | 1019759
8-D-1991 | 8 | Driving | Rigid | 03/30/1995 | Permeable Asphalt Stabilized | Aggregate |  | Clay | 95 | 0.2 | -11 | 1283 | 1019759
8-D-1991 | 8 | Driving | Rigid | 03/30/1995 | Permeable Asphalt Stabilized | Aggregate |  | Clay | 98 | -0.2 | -11 | 1283 | 1019759
8-D-1991 | 8 | Driving | Rigid | 03/30/1995 | Permeable Asphalt Stabilized | Aggregate |  | Clay | 101 | -0.1 | -9.5 | 1283 | 1019759
8-D-1991 | 8 | Driving | Rigid | 06/16/1995 | Permeable Asphalt Stabilized | Aggregate |  | Clay | 98 | -0.1 | -9.5 | 1361 | 1210202
8-D-1991 | 8 | Driving | Rigid | 06/16/1995 | Permeable Asphalt Stabilized | Aggregate |  | Clay | 96 | 0.2 | -11 | 1361 | 1210202
8-D-1991 | 8 | Driving | Rigid | 06/16/1995 | Permeable Asphalt Stabilized | Aggregate |  | Clay | 122 | 0.3 | -11 | 1361 | 1210202
8-D-1991 | 8 | Driving | Rigid | 06/16/1995 | Permeable Asphalt Stabilized | Aggregate |  | Clay | 100 | -0.2 | -11 | 1361 | 1210202
8-D-1991 | 8 | Driving | Rigid | 10/17/1995 | Permeable Asphalt Stabilized | Aggregate |  | Clay | 123 | 0.1 | -11 | 1484 | 1486658
8-D-1991 | 8 | Driving | Rigid | 10/17/1995 | Permeable Asphalt Stabilized | Aggregate |  | Clay | 97 | 0.2 | -9.5 | 1484 | 1486658
8-D-1991 | 8 | Driving | Rigid | 10/17/1995 | Permeable Asphalt Stabilized | Aggregate |  | Clay | 105 | -0.2 | -9.5 | 1484 | 1486658
8-D-1991 | 8 | Driving | Rigid | 10/17/1995 | Permeable Asphalt Stabilized | Aggregate |  | Clay | 122 | 0.4 | -9.5 | 1484 | 1486658
8-D-1991 | 8 | Driving | Rigid | 10/17/1995 | Permeable Asphalt Stabilized | Aggregate |  | Clay | 128 | 0.4 | -9.5 | 1484 | 1486658
8-D-1991 | 8 | Driving | Rigid | 10/17/1995 | Permeable Asphalt Stabilized | Aggregate |  | Clay | 128 | 0 | -11 | 1484 | 1486658
8-D-1991 | 8 | Driving | Rigid | 08/14/1996 | Permeable Asphalt Stabilized | Aggregate |  | Clay | 121 | 0 | -9.5 | 1786 | 2093345
8-D-1991 | 8 | Driving | Rigid | 08/14/1996 | Permeable Asphalt Stabilized | Aggregate |  | Clay | 122 | 0.4 | -9.5 | 1786 | 2093345
8-D-1991 | 8 | Driving | Rigid | 08/14/1996 | Permeable Asphalt Stabilized | Aggregate |  | Clay | 100 | 0.2 | -11 | 1786 | 2093345
8-D-1991 | 8 | Driving | Rigid | 08/14/1996 | Permeable Asphalt Stabilized | Aggregate |  | Clay | 110 | 0.1 | -11 | 1786 | 2093345
8-D-1991 | 8 | Driving | Rigid | 02/13/2007 | Permeable Asphalt Stabilized | Aggregate | 827 | Clay | 98 | 0 | -11 | 5621 | 11173277
8-D-1991 | 8 | Driving | Rigid | 02/13/2007 | Permeable Asphalt Stabilized | Aggregate | 827 | Clay | 98 | 0.5 | -9.5 | 5621 | 11173277
8-D-1991 | 8 | Driving | Rigid | 02/13/2007 | Permeable Asphalt Stabilized | Aggregate | 827 | Clay | 99 | 0.4 | -9.5 | 5621 | 11173277
8-P-1991 | 8 | Passing | Rigid | 02/13/2007 | Permeable Asphalt Stabilized | Aggregate | 827 | Clay | 104 | 0.5 | 11 | 5621 | 3272459
8-P-1991 | 8 | Passing | Rigid | 02/13/2007 | Permeable Asphalt Stabilized | Aggregate | 827 | Clay | 115 | -0.2 | 11 | 5621 | 3272459
8-D-1991 | 8 | Driving | Rigid | 06/12/2007 | Permeable Asphalt Stabilized | Aggregate | 1444 | Clay | 100 | 0.2 | -11 | 5740 | 11531345
8-D-1991 | 8 | Driving | Rigid | 06/12/2007 | Permeable Asphalt Stabilized | Aggregate | 1444 | Clay | 106 | 0.5 | -9.5 | 5740 | 11531345
8-D-1991 | 8 | Driving | Rigid | 06/12/2007 | Permeable Asphalt Stabilized | Aggregate | 1444 | Clay | 113 | 1 | -11 | 5740 | 11531345
8-P-1991 | 8 | Passing | Rigid | 06/12/2007 | Permeable Asphalt Stabilized | Aggregate | 1453 | Clay | 109 | 0.4 | 9.5 | 5740 | 3354073
8-P-1991 | 8 | Passing | Rigid | 06/12/2007 | Permeable Asphalt Stabilized | Aggregate | 1453 | Clay | 110 | 0.2 | 9.5 | 5740 | 3354073
8-P-1991 | 8 | Passing | Rigid | 06/12/2007 | Permeable Asphalt Stabilized | Aggregate | 1453 | Clay | 113 | 0 | 11 | 5740 | 3354073
8-P-1991 | 8 | Passing | Rigid | 06/12/2007 | Permeable Asphalt Stabilized | Aggregate | 1453 | Clay | 125 | 0.6 | 11 | 5740 | 3354073
8-P-1991 | 8 | Passing | Rigid | 06/12/2007 | Permeable Asphalt Stabilized | Aggregate | 1453 | Clay | 104 | 0.7 | 11 | 5740 | 3354073
8-P-1991 | 8 | Passing | Rigid | 06/12/2007 | Permeable Asphalt Stabilized | Aggregate | 1453 | Clay | 104 | 0.1 | 9.5 | 5740 | 3354073
8-D-1991 | 8 | Driving | Rigid | 10/17/2007 | Permeable Asphalt Stabilized | Aggregate | 1200 | Clay | 106 | 0.8 | -11 | 5867 | 11912243
8-D-1991 | 8 | Driving | Rigid | 10/17/2007 | Permeable Asphalt Stabilized | Aggregate | 1200 | Clay | 97 | 0.3 | -11 | 5867 | 11912243
8-P-1991 | 8 | Passing | Rigid | 10/17/2007 | Permeable Asphalt Stabilized | Aggregate | 1200 | Clay | 106 | 0.3 | 9.5 | 5867 | 3454180
8-P-1991 | 8 | Passing | Rigid | 10/17/2007 | Permeable Asphalt Stabilized | Aggregate | 1200 | Clay | 97 | 0.6 | 11 | 5867 | 3454180
8-P-1991 | 8 | Passing | Rigid | 10/17/2007 | Permeable Asphalt Stabilized | Aggregate | 1200 | Clay | 99 | 0.4 | 11 | 5867 | 3454180
8-P-1991 | 8 | Passing | Rigid | 10/17/2007 | Permeable Asphalt Stabilized | Aggregate | 1200 | Clay | 112 | 0 | 11 | 5867 | 3454180
8-P-1991 | 8 | Passing | Rigid | 10/17/2007 | Permeable Asphalt Stabilized | Aggregate | 1200 | Clay | 115 | -0.2 | 9.5 | 5867 | 3454180
8-D-2007 | 8 | Driving | Rigid | 06/15/2009 | Permeable Asphalt Stabilized | Aggregate | 1115 | Clay | 99 | -0.2 | -10 | 605 | 855520
8-D-2007 | 8 | Driving | Rigid | 06/15/2009 | Permeable Asphalt Stabilized | Aggregate | 1115 | Clay | 113 | 0 | -10 | 605 | 855520
8-D-2007 | 8 | Driving | Rigid | 06/15/2009 | Permeable Asphalt Stabilized | Aggregate | 1115 | Clay | 105 | 0 | -3 | 605 | 855520
8-P-2007 | 8 | Passing | Rigid | 06/15/2009 | Permeable Asphalt Stabilized | Aggregate | 1115 | Clay | 125 | -0.3 | 10 | 605 | 203929
8-P-2007 | 8 | Passing | Rigid | 06/15/2009 | Permeable Asphalt Stabilized | Aggregate | 1115 | Clay | 125 | -0.3 | 3 | 605 | 203929
8-D-2007 | 8 | Driving | Rigid | 06/01/2010 | Permeable Asphalt Stabilized | Aggregate | 1130 | Clay | 97 | -0.1 | -10 | 956 | 1751629
8-P-2007 | 8 | Passing | Rigid | 06/01/2010 | Permeable Asphalt Stabilized | Aggregate | 1134 | Clay | 105 | 0 | 10 | 956 | 420812
8-P-2007 | 8 | Passing | Rigid | 06/01/2010 | Permeable Asphalt Stabilized | Aggregate | 1134 | Clay | 104 | 0.2 | 10 | 956 | 420812
8-P-2007 | 8 | Passing | Rigid | 06/01/2010 | Permeable Asphalt Stabilized | Aggregate | 1133 | Clay | 104 | -0.2 | 3 | 956 | 420812
8-P-2007 | 8 | Passing | Rigid | 06/01/2010 | Permeable Asphalt Stabilized | Aggregate | 1132 | Clay | 99 | 0.2 | 10 | 956 | 420812
8-D-2007 | 8 | Driving | Rigid | 10/20/2010 | Permeable Asphalt Stabilized | Aggregate | 928 | Clay | 99 | -0.5 | -10 | 1097 | 2093789
8-D-2007 | 8 | Driving | Rigid | 10/20/2010 | Permeable Asphalt Stabilized | Aggregate | 930 | Clay | 105 | -0.2 | -3 | 1097 | 2093789
8-D-2007 | 8 | Driving | Rigid | 10/20/2010 | Permeable Asphalt Stabilized | Aggregate | 934 | Clay | 125 | 0.2 | -10 | 1097 | 2093789
8-D-2007 | 8 | Driving | Rigid | 04/14/2011 | Permeable Asphalt Stabilized | Aggregate |  | Clay | 113 | -0.2 | -3 | 1273 | 2572247
8-D-2007 | 8 | Driving | Rigid | 04/14/2011 | Permeable Asphalt Stabilized | Aggregate |  | Clay | 97 | -0.3 | -3 | 1273 | 2572247
8-D-2007 | 8 | Driving | Rigid | 04/14/2011 | Permeable Asphalt Stabilized | Aggregate |  | Clay | 116 | -0.3 | -3 | 1273 | 2572247
8-P-2007 | 8 | Passing | Rigid | 04/14/2011 | Permeable Asphalt Stabilized | Aggregate |  | Clay | 113 | 0.2 | 10 | 1273 | 647995
8-P-2007 | 8 | Passing | Rigid | 04/14/2011 | Permeable Asphalt Stabilized | Aggregate |  | Clay | 116 | 0.3 | 10 | 1273 | 647995
8-P-2007 | 8 | Passing | Rigid | 04/14/2011 | Permeable Asphalt Stabilized | Aggregate |  | Clay | 109 | -0.7 | 3 | 1273 | 647995
8-P-2007 | 8 | Passing | Rigid | 04/14/2011 | Permeable Asphalt Stabilized | Aggregate |  | Clay | 105 | -0.1 | 10 | 1273 | 647995
8-P-2007 | 8 | Passing | Rigid | 04/14/2011 | Permeable Asphalt Stabilized | Aggregate |  | Clay | 104 | 0.2 | 3 | 1273 | 647995
8-P-2007 | 8 | Passing | Rigid | 04/14/2011 | Permeable Asphalt Stabilized | Aggregate |  | Clay | 125 | 0 | 3 | 1273 | 647995
8-D-2007 | 8 | Driving | Rigid | 09/28/2011 | Permeable Asphalt Stabilized | Aggregate |  | Clay | 109 | -0.1 | -10 | 1440 | 2743221
8-D-2007 | 8 | Driving | Rigid | 09/28/2011 | Permeable Asphalt Stabilized | Aggregate |  | Clay | 125 | 0.3 | -3 | 1440 | 2743221
8-D-2007 | 8 | Driving | Rigid | 09/28/2011 | Permeable Asphalt Stabilized | Aggregate |  | Clay | 97 | 0.2 | -10 | 1440 | 2743221
8-P-2007 | 8 | Passing | Rigid | 09/28/2011 | Permeable Asphalt Stabilized | Aggregate |  | Clay | 109 | -0.3 | 3 | 1440 | 734880
8-D-2007 | 8 | Driving | Rigid | 06/07/2012 | Permeable Asphalt Stabilized | Aggregate | 1006 | Clay | 97 | 0.5 | -10 | 1693 | 3423951
8-D-2007 | 8 | Driving | Rigid | 06/07/2012 | Permeable Asphalt Stabilized | Aggregate | 1010 | Clay | 104 | 0.5 | -3 | 1693 | 3423951
8-D-2007 | 8 | Driving | Rigid | 06/07/2012 | Permeable Asphalt Stabilized | Aggregate | 1008 | Clay | 99 | 0.3 | -3 | 1693 | 3423951
8-P-2007 | 8 | Passing | Rigid | 06/07/2012 | Permeable Asphalt Stabilized | Aggregate | 1010 | Clay | 104 | -3.2 | 3 | 1693 | 895567
8-P-2007 | 8 | Passing | Rigid | 06/07/2012 | Permeable Asphalt Stabilized | Aggregate | 1013 | Clay | 109 | -1.9 | 10 | 1693 | 895567
8-D-2007 | 8 | Driving | Rigid | 05/08/2013 | Permeable Asphalt Stabilized | Aggregate | 1252 | Clay | 112 | 0 | -3 | 2028 | 4507797
8-D-2007 | 8 | Driving | Rigid | 05/08/2013 | Permeable Asphalt Stabilized | Aggregate | 1259 | Clay | 116 | -0.1 | -3 | 2028 | 4507797
8-P-2007 | 8 | Passing | Rigid | 05/08/2013 | Permeable Asphalt Stabilized | Aggregate | 1238 | Clay | 99 | 0.3 | 10 | 2028 | 1156486
8-P-2007 | 8 | Passing | Rigid | 05/08/2013 | Permeable Asphalt Stabilized | Aggregate | 1241 | Clay | 104 | -0.3 | 3 | 2028 | 1156486
8-P-2007 | 8 | Passing | Rigid | 05/08/2013 | Permeable Asphalt Stabilized | Aggregate | 1251 | Clay | 109 | -1.3 | 10 | 2028 | 1156486
8-P-2007 | 8 | Passing | Rigid | 05/08/2013 | Permeable Asphalt Stabilized | Aggregate | 1245 | Clay | 105 | 0.2 | 10 | 2028 | 1156486
8-D-2007 | 8 | Driving | Rigid | 09/25/2013 | Permeable Asphalt Stabilized | Aggregate | 713 | Clay | 104 | 0.3 | -3 | 2168 | 4720214
8-D-2007 | 8 | Driving | Rigid | 09/25/2013 | Permeable Asphalt Stabilized | Aggregate | 715 | Clay | 109 | -0.4 | -10 | 2168 | 4720214
8-P-2007 | 8 | Passing | Rigid | 09/25/2013 | Permeable Asphalt Stabilized | Aggregate | 719 | Clay | 125 | 0.1 | 10 | 2168 | 1233535
8-P-2007 | 8 | Passing | Rigid | 09/25/2013 | Permeable Asphalt Stabilized | Aggregate | 715 | Clay | 109 | -0.3 | 3 | 2168 | 1233535
8-P-2007 | 8 | Passing | Rigid | 09/25/2013 | Permeable Asphalt Stabilized | Aggregate | 717 | Clay | 113 | 0.4 | 10 | 2168 | 1233535
8-P-2007 | 8 | Passing | Rigid | 09/25/2013 | Permeable Asphalt Stabilized | Aggregate | 712 | Clay | 99 | -0.3 | 3 | 2168 | 1233535
8-P-1991 | 8 | Passing | Rigid | 02/24/2004 | Permeable Asphalt Stabilized | Aggregate | 1120 | Clay | 109 | 0 | 11 | 4536 | 2475874
8-P-1991 | 8 | Passing | Rigid | 02/24/2004 | Permeable Asphalt Stabilized | Aggregate | 1120 | Clay | 112 | 0 | 11 | 4536 | 2475874
8-P-1991 | 8 | Passing | Rigid | 02/24/2004 | Permeable Asphalt Stabilized | Aggregate | 1120 | Clay | 116 | 0.9 | 11 | 4536 | 2475874
8-P-1991 | 8 | Passing | Rigid | 02/24/2004 | Permeable Asphalt Stabilized | Aggregate | 1120 | Clay | 105 | 0.3 | 9.5 | 4536 | 2475874
8-P-1991 | 8 | Passing | Rigid | 02/24/2004 | Permeable Asphalt Stabilized | Aggregate | 1120 | Clay | 110 | 0.3 | 9.5 | 4536 | 2475874
8-D-1991 | 8 | Driving | Rigid | 06/15/2004 | Permeable Asphalt Stabilized | Aggregate | 955 | Clay | 106 | 1 | -11 | 4648 | 8804207
8-D-1991 | 8 | Driving | Rigid | 06/15/2004 | Permeable Asphalt Stabilized | Aggregate | 955 | Clay | 109 | 0.2 | -11 | 4648 | 8804207
8-D-1991 | 8 | Driving | Rigid | 06/15/2004 | Permeable Asphalt Stabilized | Aggregate | 955 | Clay | 104 | 0.6 | -9.5 | 4648 | 8804207
8-P-1991 | 8 | Passing | Rigid | 06/15/2004 | Permeable Asphalt Stabilized | Aggregate | 955 | Clay | 104 | 0.7 | 11 | 4648 | 2567510
8-P-1991 | 8 | Passing | Rigid | 06/15/2004 | Permeable Asphalt Stabilized | Aggregate | 955 | Clay | 106 | -0.4 | 11 | 4648 | 2567510
8-P-1991 | 8 | Passing | Rigid | 06/15/2004 | Permeable Asphalt Stabilized | Aggregate | 955 | Clay | 116 | 1.6 | 9.5 | 4648 | 2567510
8-P-1991 | 8 | Passing | Rigid | 06/15/2004 | Permeable Asphalt Stabilized | Aggregate | 955 | Clay | 114 | 0.4 | 9.5 | 4648 | 2567510
8-P-1991 | 8 | Passing | Rigid | 06/15/2004 | Permeable Asphalt Stabilized | Aggregate | 955 | Clay | 98 | 0 | 11 | 4648 | 2567510
8-D-1991 | 8 | Driving | Rigid | 01/26/2005 | Permeable Asphalt Stabilized | Aggregate | 1055 | Clay | 109 | -0.2 | -11 | 4873 | 9006180
8-D-1991 | 8 | Driving | Rigid | 01/26/2005 | Permeable Asphalt Stabilized | Aggregate | 1055 | Clay | 110 | 0.3 | -11 | 4873 | 9006180
8-D-1991 | 8 | Driving | Rigid | 01/26/2005 | Permeable Asphalt Stabilized | Aggregate | 1055 | Clay | 115 | 0 | -11 | 4873 | 9006180
8-P-1991 | 8 | Passing | Rigid | 01/26/2005 | Permeable Asphalt Stabilized | Aggregate | 1055 | Clay | 99 | 0.2 | 9.5 | 4873 | 2618673
8-P-1991 | 8 | Passing | Rigid | 01/26/2005 | Permeable Asphalt Stabilized | Aggregate | 1055 | Clay | 113 | 0.3 | 9.5 | 4873 | 2618673
8-D-1991 | 8 | Driving | Rigid | 07/21/2005 | Permeable Asphalt Stabilized | Aggregate | 1305 | Clay | 113 | 0.8 | -9.5 | 5049 | 9559796
8-D-1991 | 8 | Driving | Rigid | 07/21/2005 | Permeable Asphalt Stabilized | Aggregate | 1305 | Clay | 116 | -0.6 | -11 | 5049 | 9559796
8-D-1991 | 8 | Driving | Rigid | 07/21/2005 | Permeable Asphalt Stabilized | Aggregate | 1305 | Clay | 99 | 0.5 | -9.5 | 5049 | 9559796
8-P-1991 | 8 | Passing | Rigid | 07/21/2005 | Permeable Asphalt Stabilized | Aggregate | 1305 | Clay | 111 | 0.2 | 9.5 | 5049 | 2762547
8-P-1991 | 8 | Passing | Rigid | 07/21/2005 | Permeable Asphalt Stabilized | Aggregate | 1305 | Clay | 101 | -0.2 | 11 | 5049 | 2762547
8-P-1991 | 8 | Passing | Rigid | 07/21/2005 | Permeable Asphalt Stabilized | Aggregate | 1305 | Clay | 98 | 0.5 | 9.5 | 5049 | 2762547
8-D-1991 | 8 | Driving | Rigid | 11/21/2005 | Permeable Asphalt Stabilized | Aggregate | 900 | Clay | 114 | 0.1 | -9.5 | 5172 | 9967068
8-D-1991 | 8 | Driving | Rigid | 11/21/2005 | Permeable Asphalt Stabilized | Aggregate | 900 | Clay | 125 | 0.2 | -11 | 5172 | 9967068
8-D-1991 | 8 | Driving | Rigid | 11/21/2005 | Permeable Asphalt Stabilized | Aggregate | 900 | Clay | 101 | 0.2 | -11 | 5172 | 9967068
8-D-1991 | 8 | Driving | Rigid | 11/21/2005 | Permeable Asphalt Stabilized | Aggregate | 900 | Clay | 113 | 0.9 | -11 | 5172 | 9967068
8-P-1991 | 8 | Passing | Rigid | 11/21/2005 | Permeable Asphalt Stabilized | Aggregate | 905 | Clay | 101 | 0.4 | 9.5 | 5172 | 2878084
8-P-1991 | 8 | Passing | Rigid | 11/21/2005 | Permeable Asphalt Stabilized | Aggregate | 905 | Clay | 106 | 0.1 | 9.5 | 5172 | 2878084
8-P-1991 | 8 | Passing | Rigid | 11/21/2005 | Permeable Asphalt Stabilized | Aggregate | 905 | Clay | 113 | 0.3 | 9.5 | 5172 | 2878084
8-D-1991 | 8 | Driving | Rigid | 02/14/2006 | Permeable Asphalt Stabilized | Aggregate | 1455 | Clay | 99 | 0.3 | -11 | 5257 | 10226228
8-D-1991 | 8 | Driving | Rigid | 02/14/2006 | Permeable Asphalt Stabilized | Aggregate | 1455 | Clay | 101 | 0 | -9.5 | 5257 | 10226228
8-D-1991 | 8 | Driving | Rigid | 02/14/2006 | Permeable Asphalt Stabilized | Aggregate | 1455 | Clay | 115 | 0.2 | -11 | 5257 | 10226228
8-D-1991 | 8 | Driving | Rigid | 02/14/2006 | Permeable Asphalt Stabilized | Aggregate | 1455 | Clay | 97 | 0.8 | -9.5 | 5257 | 10226228
8-D-1991 | 8 | Driving | Rigid | 02/14/2006 | Permeable Asphalt Stabilized | Aggregate | 1455 | Clay | 98 | 0.5 | -9.5 | 5257 | 10226228
8-P-1991 | 8 | Passing | Rigid | 02/14/2006 | Permeable Asphalt Stabilized | Aggregate | 1505 | Clay | 105 | 0.3 | 11 | 5257 | 2943976
8-D-1991 | 8 | Driving | Rigid | 04/18/2006 | Permeable Asphalt Stabilized | Aggregate | 1245 | Clay | 99 | 0.5 | -9.5 | 5320 | 10395848
8-D-1991 | 8 | Driving | Rigid | 04/18/2006 | Permeable Asphalt Stabilized | Aggregate | 1245 | Clay | 100 | 0.3 | -11 | 5320 | 10395848
8-D-1991 | 8 | Driving | Rigid | 04/18/2006 | Permeable Asphalt Stabilized | Aggregate | 1245 | Clay | 101 | 0.4 | -11 | 5320 | 10395848
8-D-1991 | 8 | Driving | Rigid | 04/18/2006 | Permeable Asphalt Stabilized | Aggregate | 1245 | Clay | 105 | 0.3 | -9.5 | 5320 | 10395848
8-P-1991 | 8 | Passing | Rigid | 04/18/2006 | Permeable Asphalt Stabilized | Aggregate | 1250 | Clay | 112 | 0.1 | 11 | 5320 | 2986603
8-P-1991 | 8 | Passing | Rigid | 04/18/2006 | Permeable Asphalt Stabilized | Aggregate | 1250 | Clay | 112 | 0.5 | 9.5 | 5320 | 2986603
8-P-1991 | 8 | Passing | Rigid | 04/18/2006 | Permeable Asphalt Stabilized | Aggregate | 1250 | Clay | 115 | -0.1 | 11 | 5320 | 2986603
8-P-1991 | 8 | Passing | Rigid | 04/18/2006 | Permeable Asphalt Stabilized | Aggregate | 1250 | Clay | 100 | 0.2 | 11 | 5320 | 2986603
8-P-1991 | 8 | Passing | Rigid | 04/18/2006 | Permeable Asphalt Stabilized | Aggregate | 1250 | Clay | 101 | 0.2 | 11 | 5320 | 2986603
8-P-1991 | 8 | Passing | Rigid | 04/18/2006 | Permeable Asphalt Stabilized | Aggregate | 1250 | Clay | 101 | 0.5 | 9.5 | 5320 | 2986603
8-P-1991 | 8 | Passing | Rigid | 04/18/2006 | Permeable Asphalt Stabilized | Aggregate | 1250 | Clay | 104 | 0.7 | 11 | 5320 | 2986603
8-P-1991 | 8 | Passing | Rigid | 04/18/2006 | Permeable Asphalt Stabilized | Aggregate | 1250 | Clay | 110 | 0.3 | 9.5 | 5320 | 2986603
8-D-1991 | 8 | Driving | Rigid | 08/07/2006 | Permeable Asphalt Stabilized | Aggregate | 735 | Clay | 98 | 0.3 | -9.5 | 5431 | 10597016
8-D-1991 | 8 | Driving | Rigid | 08/07/2006 | Permeable Asphalt Stabilized | Aggregate | 735 | Clay | 106 | 0 | -9.5 | 5431 | 10597016
8-D-1991 | 8 | Driving | Rigid | 08/07/2006 | Permeable Asphalt Stabilized | Aggregate | 735 | Clay | 97 | 0.6 | -9.5 | 5431 | 10597016
8-P-1991 | 8 | Passing | Rigid | 08/07/2006 | Permeable Asphalt Stabilized | Aggregate | 802 | Clay | 111 | -0.1 | 9.5 | 5431 | 3046349
8-P-1991 | 8 | Passing | Rigid | 08/07/2006 | Permeable Asphalt Stabilized | Aggregate | 802 | Clay | 125 | -0.1 | 9.5 | 5431 | 3046349
8-D-1991 | 8 | Driving | Rigid | 11/14/2006 | Permeable Asphalt Stabilized | Aggregate | 1110 | Clay | 98 | 0.3 | -11 | 5530 | 10884202
8-D-1991 | 8 | Driving | Rigid | 11/14/2006 | Permeable Asphalt Stabilized | Aggregate | 1110 | Clay | 101 | 0.2 | -9.5 | 5530 | 10884202
8-D-1991 | 8 | Driving | Rigid | 11/14/2006 | Permeable Asphalt Stabilized | Aggregate | 1110 | Clay | 105 | 0.4 | -9.5 | 5530 | 10884202
8-P-1991 | 8 | Passing | Rigid | 11/14/2006 | Permeable Asphalt Stabilized | Aggregate | 1110 | Clay | 115 | 0 | 9.5 | 5530 | 3200864
8-P-1991 | 8 | Passing | Rigid | 11/14/2006 | Permeable Asphalt Stabilized | Aggregate | 1110 | Clay | 116 | 1.5 | 9.5 | 5530 | 3200864
8-P-1991 | 8 | Passing | Rigid | 11/14/2006 | Permeable Asphalt Stabilized | Aggregate | 1110 | Clay | 97 | 0.9 | 11 | 5530 | 3200864
8-P-1991 | 8 | Passing | Rigid | 11/14/2006 | Permeable Asphalt Stabilized | Aggregate | 1110 | Clay | 109 | 0 | 11 | 5530 | 3200864
8-D-1991 | 8 | Driving | Rigid | 02/13/2007 | Permeable Asphalt Stabilized | Aggregate | 827 | Clay | 105 | 0.2 | -9.5 | 5621 | 11173277
8-D-1991 | 8 | Driving | Rigid | 02/13/2007 | Permeable Asphalt Stabilized | Aggregate | 827 | Clay | 110 | -0.1 | -9.5 | 5621 | 11173277
8-D-1991 | 8 | Driving | Rigid | 02/13/2007 | Permeable Asphalt Stabilized | Aggregate | 827 | Clay | 109 | 0.3 | -11 | 5621 | 11173277
8-D-1991 | 8 | Driving | Rigid | 02/12/2002 | Permeable Asphalt Stabilized | Aggregate | 1530 | Clay | 116 | 0.9 | -9.5 | 3794 | 6382197
8-P-1991 | 8 | Passing | Rigid | 02/12/2002 | Permeable Asphalt Stabilized | Aggregate | 1530 | Clay | 97 | 1.1 | 9.5 | 3794 | 1909902
8-P-1991 | 8 | Passing | Rigid | 02/12/2002 | Permeable Asphalt Stabilized | Aggregate | 1530 | Clay | 108 | 0.7 | 9.5 | 3794 | 1909902
8-P-1991 | 8 | Passing | Rigid | 02/12/2002 | Permeable Asphalt Stabilized | Aggregate | 1530 | Clay | 109 | 0.8 | 9.5 | 3794 | 1909902
8-P-1991 | 8 | Passing | Rigid | 02/12/2002 | Permeable Asphalt Stabilized | Aggregate | 1530 | Clay | 120 | 2.2 | 9.5 | 3794 | 1909902
8-P-1991 | 8 | Passing | Rigid | 02/12/2002 | Permeable Asphalt Stabilized | Aggregate | 1530 | Clay | 121 | 0.6 | 9.5 | 3794 | 1909902
8-P-1991 | 8 | Passing | Rigid | 02/12/2002 | Permeable Asphalt Stabilized | Aggregate | 1530 | Clay | 105 | 1.1 | 9.5 | 3794 | 1909902
8-P-1991 | 8 | Passing | Rigid | 02/12/2002 | Permeable Asphalt Stabilized | Aggregate | 1530 | Clay | 102 | 1.1 | 11 | 3794 | 1909902
8-P-1991 | 8 | Passing | Rigid | 02/12/2002 | Permeable Asphalt Stabilized | Aggregate | 1530 | Clay | 95 | 0.8 | 11 | 3794 | 1909902
8-P-1991 | 8 | Passing | Rigid | 02/12/2002 | Permeable Asphalt Stabilized | Aggregate | 1530 | Clay | 126 | 1 | 11 | 3794 | 1909902
8-P-1991 | 8 | Passing | Rigid | 02/12/2002 | Permeable Asphalt Stabilized | Aggregate | 1530 | Clay | 107 | 0.8 | 11 | 3794 | 1909902
8-D-1991 | 8 | Driving | Rigid | 06/24/2002 | Permeable Asphalt Stabilized | Aggregate | 1530 | Clay | 109 | 0.7 | -11 | 3926 | 6741704
8-D-1991 | 8 | Driving | Rigid | 06/24/2002 | Permeable Asphalt Stabilized | Aggregate | 1530 | Clay | 110 | 1 | -11 | 3926 | 6741704
8-D-1991 | 8 | Driving | Rigid | 06/24/2002 | Permeable Asphalt Stabilized | Aggregate | 1530 | Clay | 113 | 1.5 | -11 | 3926 | 6741704
8-D-1991 | 8 | Driving | Rigid | 06/24/2002 | Permeable Asphalt Stabilized | Aggregate | 1530 | Clay | 115 | 0.9 | -11 | 3926 | 6741704
8-D-1991 | 8 | Driving | Rigid | 06/24/2002 | Permeable Asphalt Stabilized | Aggregate | 1530 | Clay | 113 | 1.1 | -9.5 | 3926 | 6741704
8-D-1991 | 8 | Driving | Rigid | 06/24/2002 | Permeable Asphalt Stabilized | Aggregate | 1530 | Clay | 101 | 0.5 | -11 | 3926 | 6741704
8-D-1991 | 8 | Driving | Rigid | 06/24/2002 | Permeable Asphalt Stabilized | Aggregate | 1530 | Clay | 123 | 1.2 | -11 | 3926 | 6741704
8-D-1991 | 8 | Driving | Rigid | 06/24/2002 | Permeable Asphalt Stabilized | Aggregate | 1530 | Clay | 97 | 0.7 | -11 | 3926 | 6741704
8-P-1991 | 8 | Passing | Rigid | 06/24/2002 | Permeable Asphalt Stabilized | Aggregate | 1530 | Clay | 103 | 1.6 | 11 | 3926 | 2003410
8-P-1991 | 8 | Passing | Rigid | 06/24/2002 | Permeable Asphalt Stabilized | Aggregate | 1530 | Clay | 107 | 0.6 | 11 | 3926 | 2003410
8-P-1991 | 8 | Passing | Rigid | 06/24/2002 | Permeable Asphalt Stabilized | Aggregate | 1530 | Clay | 112 | 0.8 | 11 | 3926 | 2003410
8-P-1991 | 8 | Passing | Rigid | 06/24/2002 | Permeable Asphalt Stabilized | Aggregate | 1530 | Clay | 120 | 2.1 | 11 | 3926 | 2003410
8-P-1991 | 8 | Passing | Rigid | 06/24/2002 | Permeable Asphalt Stabilized | Aggregate | 1530 | Clay | 124 | 0.6 | 11 | 3926 | 2003410
8-P-1991 | 8 | Passing | Rigid | 06/24/2002 | Permeable Asphalt Stabilized | Aggregate | 1530 | Clay | 127 | 0.9 | 11 | 3926 | 2003410
8-P-1991 | 8 | Passing | Rigid | 06/24/2002 | Permeable Asphalt Stabilized | Aggregate | 1530 | Clay | 104 | 0.7 | 9.5 | 3926 | 2003410
8-P-1991 | 8 | Passing | Rigid | 06/24/2002 | Permeable Asphalt Stabilized | Aggregate | 1530 | Clay | 117 | 1 | 9.5 | 3926 | 2003410
8-P-1991 | 8 | Passing | Rigid | 06/24/2002 | Permeable Asphalt Stabilized | Aggregate | 1530 | Clay | 119 | 1.8 | 9.5 | 3926 | 2003410
8-P-1991 | 8 | Passing | Rigid | 06/24/2002 | Permeable Asphalt Stabilized | Aggregate | 1530 | Clay | 116 | 1.6 | 11 | 3926 | 2003410
8-P-1991 | 8 | Passing | Rigid | 06/24/2002 | Permeable Asphalt Stabilized | Aggregate | 1530 | Clay | 98 | 0.2 | 11 | 3926 | 2003410
8-D-1991 | 8 | Driving | Rigid | 09/16/2002 | Permeable Asphalt Stabilized | Aggregate | 1230 | Clay | 106 | 1 | -11 | 4010 | 6983157
8-D-1991 | 8 | Driving | Rigid | 09/16/2002 | Permeable Asphalt Stabilized | Aggregate | 1230 | Clay | 110 | 0.4 | -9.5 | 4010 | 6983157
8-D-1991 | 8 | Driving | Rigid | 09/16/2002 | Permeable Asphalt Stabilized | Aggregate | 1230 | Clay | 113 | 0.6 | -9.5 | 4010 | 6983157
8-D-1991 | 8 | Driving | Rigid | 09/16/2002 | Permeable Asphalt Stabilized | Aggregate | 1230 | Clay | 108 | 0.7 | -11 | 4010 | 6983157
8-D-1991 | 8 | Driving | Rigid | 09/16/2002 | Permeable Asphalt Stabilized | Aggregate | 1230 | Clay | 109 | 0.4 | -11 | 4010 | 6983157
8-D-1991 | 8 | Driving | Rigid | 09/16/2002 | Permeable Asphalt Stabilized | Aggregate | 1230 | Clay | 99 | 0.3 | -9.5 | 4010 | 6983157
8-D-1991 | 8 | Driving | Rigid | 09/16/2002 | Permeable Asphalt Stabilized | Aggregate | 1230 | Clay | 117 | 1.2 | -11 | 4010 | 6983157
8-D-1991 | 8 | Driving | Rigid | 09/16/2002 | Permeable Asphalt Stabilized | Aggregate | 1230 | Clay | 118 |  | -11 | 4010 | 6983157
8-D-1991 | 8 | Driving | Rigid | 09/16/2002 | Permeable Asphalt Stabilized | Aggregate | 1230 | Clay | 95 | 0.2 | -11 | 4010 | 6983157
8-D-1991 | 8 | Driving | Rigid | 09/16/2002 | Permeable Asphalt Stabilized | Aggregate | 1230 | Clay | 97 | 0.6 | -11 | 4010 | 6983157
8-D-1991 | 8 | Driving | Rigid | 09/16/2002 | Permeable Asphalt Stabilized | Aggregate | 1230 | Clay | 99 | 0.3 | -11 | 4010 | 6983157
8-D-1991 | 8 | Driving | Rigid | 09/16/2002 | Permeable Asphalt Stabilized | Aggregate | 1230 | Clay | 114 | 0.5 | -11 | 4010 | 6983157
8-P-1991 | 8 | Passing | Rigid | 09/16/2002 | Permeable Asphalt Stabilized | Aggregate | 1230 | Clay | 108 | 0.1 | 11 | 4010 | 2076086
8-P-1991 | 8 | Passing | Rigid | 09/16/2002 | Permeable Asphalt Stabilized | Aggregate | 1230 | Clay | 113 | -0.2 | 11 | 4010 | 2076086
8-P-1991 | 8 | Passing | Rigid | 09/16/2002 | Permeable Asphalt Stabilized | Aggregate | 1230 | Clay | 117 | 0.5 | 11 | 4010 | 2076086
8-P-1991 | 8 | Passing | Rigid | 09/16/2002 | Permeable Asphalt Stabilized | Aggregate | 1230 | Clay | 118 | 0.5 | 11 | 4010 | 2076086
8-P-1991 | 8 | Passing | Rigid | 09/16/2002 | Permeable Asphalt Stabilized | Aggregate | 1230 | Clay | 119 | 1.3 | 11 | 4010 | 2076086
8-P-1991 | 8 | Passing | Rigid | 09/16/2002 | Permeable Asphalt Stabilized | Aggregate | 1230 | Clay | 121 | -0.1 | 11 | 4010 | 2076086
8-P-1991 | 8 | Passing | Rigid | 09/16/2002 | Permeable Asphalt Stabilized | Aggregate | 1230 | Clay | 100 | 0.3 | 9.5 | 4010 | 2076086
8-P-1991 | 8 | Passing | Rigid | 09/16/2002 | Permeable Asphalt Stabilized | Aggregate | 1230 | Clay | 116 | 1.5 | 9.5 | 4010 | 2076086
8-P-1991 | 8 | Passing | Rigid | 09/16/2002 | Permeable Asphalt Stabilized | Aggregate | 1230 | Clay | 118 | 0.7 | 9.5 | 4010 | 2076086
8-P-1991 | 8 | Passing | Rigid | 09/16/2002 | Permeable Asphalt Stabilized | Aggregate | 1230 | Clay | 95 | 0.1 | 11 | 4010 | 2076086
8-D-1991 | 8 | Driving | Rigid | 05/15/2003 | Permeable Asphalt Stabilized | Aggregate | 1335 | Clay | 114 | 0.3 | -9.5 | 4251 | 7658554
8-P-1991 | 8 | Passing | Rigid | 05/15/2003 | Permeable Asphalt Stabilized | Aggregate | 1405 | Clay | 98 | 0.7 | 9.5 | 4251 | 2248171
8-P-1991 | 8 | Passing | Rigid | 05/15/2003 | Permeable Asphalt Stabilized | Aggregate | 1405 | Clay | 104 | 0.7 | 11 | 4251 | 2248171
8-P-1991 | 8 | Passing | Rigid | 05/15/2003 | Permeable Asphalt Stabilized | Aggregate | 1405 | Clay | 111 | 0.7 | 11 | 4251 | 2248171
8-P-1991 | 8 | Passing | Rigid | 05/15/2003 | Permeable Asphalt Stabilized | Aggregate | 1405 | Clay | 106 | -0.3 | 11 | 4251 | 2248171
8-P-1991 | 8 | Passing | Rigid | 09/10/2003 | Permeable Asphalt Stabilized | Aggregate | 854 | Clay | 110 | 0 | 11 | 4369 | 2333129
8-P-1991 | 8 | Passing | Rigid | 09/10/2003 | Permeable Asphalt Stabilized | Aggregate | 854 | Clay | 98 | 0.5 | 9.5 | 4369 | 2333129
8-D-1991 | 8 | Driving | Rigid | 02/24/2004 | Permeable Asphalt Stabilized | Aggregate | 1120 | Clay | 125 | 0.2 | -11 | 4536 | 8446565
8-D-1991 | 8 | Driving | Rigid | 02/24/2004 | Permeable Asphalt Stabilized | Aggregate | 1120 | Clay | 97 | 0.7 | -9.5 | 4536 | 8446565
8-D-1991 | 8 | Driving | Rigid | 02/24/2004 | Permeable Asphalt Stabilized | Aggregate | 1120 | Clay | 110 | 0.2 | -11 | 4536 | 8446565
8-P-1991 | 8 | Passing | Rigid | 02/24/2004 | Permeable Asphalt Stabilized | Aggregate | 1120 | Clay | 114 | 0.2 | 9.5 | 4536 | 2475874
8-P-1991 | 8 | Passing | Rigid | 02/24/2004 | Permeable Asphalt Stabilized | Aggregate | 1120 | Clay | 101 | 0 | 11 | 4536 | 2475874
8-P-1991 | 8 | Passing | Rigid | 12/21/2000 | Permeable Asphalt Stabilized | Aggregate |  | Clay | 105 | 0 | 3 | 3376 | 1607589
8-P-1991 | 8 | Passing | Rigid | 12/21/2000 | Permeable Asphalt Stabilized | Aggregate |  | Clay | 107 | 0.6 | 3 | 3376 | 1607589
8-P-1991 | 8 | Passing | Rigid | 12/21/2000 | Permeable Asphalt Stabilized | Aggregate |  | Clay | 114 | 0.6 | 3 | 3376 | 1607589
8-P-1991 | 8 | Passing | Rigid | 12/21/2000 | Permeable Asphalt Stabilized | Aggregate |  | Clay | 123 | 0.8 | 3 | 3376 | 1607589
8-P-1991 | 8 | Passing | Rigid | 12/21/2000 | Permeable Asphalt Stabilized | Aggregate |  | Clay | 124 | 1 | 3 | 3376 | 1607589
8-P-1991 | 8 | Passing | Rigid | 12/21/2000 | Permeable Asphalt Stabilized | Aggregate |  | Clay | 104 | 0.7 | 11.83 | 3376 | 1607589
8-P-1991 | 8 | Passing | Rigid | 12/21/2000 | Permeable Asphalt Stabilized | Aggregate |  | Clay | 106 | 1.1 | 11.83 | 3376 | 1607589
8-P-1991 | 8 | Passing | Rigid | 12/21/2000 | Permeable Asphalt Stabilized | Aggregate |  | Clay | 114 | 0.2 | 11.83 | 3376 | 1607589
8-D-1991 | 8 | Driving | Rigid | 02/28/2001 | Permeable Asphalt Stabilized | Aggregate | 1400 | Clay | 100 | 0.8 | -11 | 3445 | 5400351
8-D-1991 | 8 | Driving | Rigid | 02/28/2001 | Permeable Asphalt Stabilized | Aggregate | 1400 | Clay | 101 | 0.6 | -9.5 | 3445 | 5400351
8-D-1991 | 8 | Driving | Rigid | 02/28/2001 | Permeable Asphalt Stabilized | Aggregate | 1400 | Clay | 102 | 0.2 | -9.5 | 3445 | 5400351
8-D-1991 | 8 | Driving | Rigid | 02/28/2001 | Permeable Asphalt Stabilized | Aggregate | 1400 | Clay | 115 | 0.9 | -9.5 | 3445 | 5400351
8-D-1991 | 8 | Driving | Rigid | 02/28/2001 | Permeable Asphalt Stabilized | Aggregate | 1400 | Clay | 110 | 0.8 | -11 | 3445 | 5400351
8-D-1991 | 8 | Driving | Rigid | 02/28/2001 | Permeable Asphalt Stabilized | Aggregate | 1400 | Clay | 111 | 0.4 | -11 | 3445 | 5400351
8-D-1991 | 8 | Driving | Rigid | 02/28/2001 | Permeable Asphalt Stabilized | Aggregate | 1400 | Clay | 114 | 0.7 | -9.5 | 3445 | 5400351
8-D-1991 | 8 | Driving | Rigid | 02/28/2001 | Permeable Asphalt Stabilized | Aggregate | 1400 | Clay | 125 | 0.9 | -9.5 | 3445 | 5400351
8-D-1991 | 8 | Driving | Rigid | 02/28/2001 | Permeable Asphalt Stabilized | Aggregate | 1400 | Clay | 104 | 1 | -9.5 | 3445 | 5400351
8-D-1991 | 8 | Driving | Rigid | 02/28/2001 | Permeable Asphalt Stabilized | Aggregate | 1400 | Clay | 107 | 1 | -9.5 | 3445 | 5400351
8-P-1991 | 8 | Passing | Rigid | 02/28/2001 | Permeable Asphalt Stabilized | Aggregate | 1400 | Clay | 106 | 0.9 | 11 | 3445 | 1652181
8-P-1991 | 8 | Passing | Rigid | 02/28/2001 | Permeable Asphalt Stabilized | Aggregate | 1400 | Clay | 117 | 0.5 | 11 | 3445 | 1652181
8-P-1991 | 8 | Passing | Rigid | 02/28/2001 | Permeable Asphalt Stabilized | Aggregate | 1400 | Clay | 118 | 0.5 | 11 | 3445 | 1652181
8-P-1991 | 8 | Passing | Rigid | 02/28/2001 | Permeable Asphalt Stabilized | Aggregate | 1400 | Clay | 123 | 0.2 | 9.5 | 3445 | 1652181
8-P-1991 | 8 | Passing | Rigid | 02/28/2001 | Permeable Asphalt Stabilized | Aggregate | 1400 | Clay | 110 | 0.2 | 9.5 | 3445 | 1652181
8-P-1991 | 8 | Passing | Rigid | 02/28/2001 | Permeable Asphalt Stabilized | Aggregate | 1400 | Clay | 99 | 0.6 | 9.5 | 3445 | 1652181
8-P-1991 | 8 | Passing | Rigid | 02/28/2001 | Permeable Asphalt Stabilized | Aggregate | 1400 | Clay | 122 | 1.8 | 11 | 3445 | 1652181
8-P-1991 | 8 | Passing | Rigid | 02/28/2001 | Permeable Asphalt Stabilized | Aggregate | 1400 | Clay | 125 | 0.7 | 11 | 3445 | 1652181
8-P-1991 | 8 | Passing | Rigid | 02/28/2001 | Permeable Asphalt Stabilized | Aggregate | 1400 | Clay | 100 | 0.4 | 9.5 | 3445 | 1652181
8-D-1991 | 8 | Driving | Rigid | 06/20/2001 | Permeable Asphalt Stabilized | Aggregate | 1345 | Clay | 96 | 0.5 | -9.5 | 3557 | 5699272
8-D-1991 | 8 | Driving | Rigid | 06/20/2001 | Permeable Asphalt Stabilized | Aggregate | 1345 | Clay | 97 | 1 | -9.5 | 3557 | 5699272
8-D-1991 | 8 | Driving | Rigid | 06/20/2001 | Permeable Asphalt Stabilized | Aggregate | 1345 | Clay | 115 | 1.4 | -9.5 | 3557 | 5699272
8-D-1991 | 8 | Driving | Rigid | 06/20/2001 | Permeable Asphalt Stabilized | Aggregate | 1345 | Clay | 99 | 0.6 | -11 | 3557 | 5699272
8-D-1991 | 8 | Driving | Rigid | 06/20/2001 | Permeable Asphalt Stabilized | Aggregate | 1345 | Clay | 103 | 0.8 | -11 | 3557 | 5699272
8-D-1991 | 8 | Driving | Rigid | 06/20/2001 | Permeable Asphalt Stabilized | Aggregate | 1345 | Clay | 106 | 1.6 | -11 | 3557 | 5699272
8-P-1991 | 8 | Passing | Rigid | 06/20/2001 | Permeable Asphalt Stabilized | Aggregate | 1430 | Clay | 95 | 1.4 | 11 | 3557 | 1731291
8-P-1991 | 8 | Passing | Rigid | 06/20/2001 | Permeable Asphalt Stabilized | Aggregate | 1430 | Clay | 96 | 1.5 | 11 | 3557 | 1731291
8-P-1991 | 8 | Passing | Rigid | 06/20/2001 | Permeable Asphalt Stabilized | Aggregate | 1430 | Clay | 107 | 1.1 | 9.5 | 3557 | 1731291
8-P-1991 | 8 | Passing | Rigid | 06/20/2001 | Permeable Asphalt Stabilized | Aggregate | 1430 | Clay | 108 | 0.6 | 9.5 | 3557 | 1731291
8-P-1991 | 8 | Passing | Rigid | 06/20/2001 | Permeable Asphalt Stabilized | Aggregate | 1430 | Clay | 118 | 0.7 | 11 | 3557 | 1731291
8-P-1991 | 8 | Passing | Rigid | 06/20/2001 | Permeable Asphalt Stabilized | Aggregate | 1430 | Clay | 122 | 0.5 | 11 | 3557 | 1731291
8-P-1991 | 8 | Passing | Rigid | 06/20/2001 | Permeable Asphalt Stabilized | Aggregate | 1430 | Clay | 95 | 1 | 9.5 | 3557 | 1731291
8-D-1991 | 8 | Driving | Rigid | 10/24/2001 | Permeable Asphalt Stabilized | Aggregate | 1220 | Clay | 99 | 0.8 | -11 | 3683 | 6061138
8-D-1991 | 8 | Driving | Rigid | 10/24/2001 | Permeable Asphalt Stabilized | Aggregate | 1220 | Clay | 96 | 0.5 | -9.5 | 3683 | 6061138
8-D-1991 | 8 | Driving | Rigid | 10/24/2001 | Permeable Asphalt Stabilized | Aggregate | 1220 | Clay | 102 | 1.2 | -11 | 3683 | 6061138
8-D-1991 | 8 | Driving | Rigid | 10/24/2001 | Permeable Asphalt Stabilized | Aggregate | 1220 | Clay | 104 | 0.9 | -11 | 3683 | 6061138
8-P-1991 | 8 | Passing | Rigid | 10/24/2001 | Permeable Asphalt Stabilized | Aggregate | 1220 | Clay | 107 | 0.5 | 11 | 3683 | 1834288
8-P-1991 | 8 | Passing | Rigid | 10/24/2001 | Permeable Asphalt Stabilized | Aggregate | 1220 | Clay | 108 | 0.7 | 9.5 | 3683 | 1834288
8-P-1991 | 8 | Passing | Rigid | 10/24/2001 | Permeable Asphalt Stabilized | Aggregate | 1220 | Clay | 111 | 0.5 | 9.5 | 3683 | 1834288
8-P-1991 | 8 | Passing | Rigid | 10/24/2001 | Permeable Asphalt Stabilized | Aggregate | 1220 | Clay | 113 | 0.9 | 9.5 | 3683 | 1834288
8-P-1991 | 8 | Passing | Rigid | 10/24/2001 | Permeable Asphalt Stabilized | Aggregate | 1220 | Clay | 126 | 0.9 | 11 | 3683 | 1834288
8-P-1991 | 8 | Passing | Rigid | 10/24/2001 | Permeable Asphalt Stabilized | Aggregate | 1220 | Clay | 127 | 0.5 | 11 | 3683 | 1834288
8-P-1991 | 8 | Passing | Rigid | 10/24/2001 | Permeable Asphalt Stabilized | Aggregate | 1220 | Clay | 103 | 0.8 | 9.5 | 3683 | 1834288
8-P-1991 | 8 | Passing | Rigid | 10/24/2001 | Permeable Asphalt Stabilized | Aggregate | 1220 | Clay | 105 | 0.7 | 9.5 | 3683 | 1834288
8-P-1991 | 8 | Passing | Rigid | 10/24/2001 | Permeable Asphalt Stabilized | Aggregate | 1220 | Clay | 107 | 0.7 | 9.5 | 3683 | 1834288
8-D-1991 | 8 | Driving | Rigid | 02/12/2002 | Permeable Asphalt Stabilized | Aggregate | 1530 | Clay | 110 | 0.9 | -11 | 3794 | 6382197
8-D-1991 | 8 | Driving | Rigid | 02/12/2002 | Permeable Asphalt Stabilized | Aggregate | 1530 | Clay | 117 | 1.1 | -11 | 3794 | 6382197
8-D-1991 | 8 | Driving | Rigid | 02/12/2002 | Permeable Asphalt Stabilized | Aggregate | 1530 | Clay | 119 | 1.2 | -11 | 3794 | 6382197
8-D-1991 | 8 | Driving | Rigid | 02/12/2002 | Permeable Asphalt Stabilized | Aggregate | 1530 | Clay | 122 | 1.2 | -11 | 3794 | 6382197
8-D-1991 | 8 | Driving | Rigid | 02/12/2002 | Permeable Asphalt Stabilized | Aggregate | 1530 | Clay | 127 | 1.4 | -11 | 3794 | 6382197
8-D-1991 | 8 | Driving | Rigid | 02/12/2002 | Permeable Asphalt Stabilized | Aggregate | 1530 | Clay | 125 | 0.9 | -9.5 | 3794 | 6382197
8-D-1991 | 8 | Driving | Rigid | 02/12/2002 | Permeable Asphalt Stabilized | Aggregate | 1530 | Clay | 98 | 0.8 | -11 | 3794 | 6382197
8-D-1991 | 8 | Driving | Rigid | 02/12/2002 | Permeable Asphalt Stabilized | Aggregate | 1530 | Clay | 104 | 0.9 | -9.5 | 3794 | 6382197
8-D-1991 | 8 | Driving | Rigid | 02/12/2002 | Permeable Asphalt Stabilized | Aggregate | 1530 | Clay | 105 | 0.9 | -9.5 | 3794 | 6382197
8-D-1991 | 8 | Driving | Rigid | 02/12/2002 | Permeable Asphalt Stabilized | Aggregate | 1530 | Clay | 110 | 0.7 | -9.5 | 3794 | 6382197
8-D-1991 | 8 | Driving | Rigid | 02/12/2002 | Permeable Asphalt Stabilized | Aggregate | 1530 | Clay | 111 | 1 | -9.5 | 3794 | 6382197
8-D-1991 | 8 | Driving | Rigid | 07/08/1997 | Permeable Asphalt Stabilized | Aggregate | 945 | Clay | 128 | 0.6 | -11 | 2114 | 2555409
8-D-1991 | 8 | Driving | Rigid | 04/13/1998 | Permeable Asphalt Stabilized | Aggregate |  | Clay | 121 | 0.6 | -11 | 2393 | 2972765
8-D-1991 | 8 | Driving | Rigid | 04/13/1998 | Permeable Asphalt Stabilized | Aggregate |  | Clay | 118 | -0.4 | -9.5 | 2393 | 2972765
8-D-1991 | 8 | Driving | Rigid | 04/13/1998 | Permeable Asphalt Stabilized | Aggregate |  | Clay | 120 | 0.4 | -9.5 | 2393 | 2972765
8-D-1991 | 8 | Driving | Rigid | 04/13/1998 | Permeable Asphalt Stabilized | Aggregate |  | Clay | 121 | 0.3 | -9.5 | 2393 | 2972765
8-D-1991 | 8 | Driving | Rigid | 04/13/1998 | Permeable Asphalt Stabilized | Aggregate |  | Clay | 113 | 1.1 | -11 | 2393 | 2972765
8-D-1991 | 8 | Driving | Rigid | 09/15/1999 | Permeable Asphalt Stabilized | Aggregate |  | Clay | 118 | 0.1 | -9.5 | 2913 | 4026578
8-D-1991 | 8 | Driving | Rigid | 09/15/1999 | Permeable Asphalt Stabilized | Aggregate |  | Clay | 125 | 0.7 | -9.5 | 2913 | 4026578
8-D-1991 | 8 | Driving | Rigid | 09/15/1999 | Permeable Asphalt Stabilized | Aggregate |  | Clay | 128 | 1.5 | -9.5 | 2913 | 4026578
8-D-1991 | 8 | Driving | Rigid | 09/15/1999 | Permeable Asphalt Stabilized | Aggregate |  | Clay | 105 | 0.8 | -11 | 2913 | 4026578
8-D-1991 | 8 | Driving | Rigid | 09/15/1999 | Permeable Asphalt Stabilized | Aggregate |  | Clay | 128 | 0.4 | -11 | 2913 | 4026578
8-D-1991 | 8 | Driving | Rigid | 09/15/1999 | Permeable Asphalt Stabilized | Aggregate |  | Clay | 102 | 0.2 | -9.5 | 2913 | 4026578
8-D-1991 | 8 | Driving | Rigid | 09/15/1999 | Permeable Asphalt Stabilized | Aggregate |  | Clay | 99 | 0.4 | -11 | 2913 | 4026578
8-D-1991 | 8 | Driving | Rigid | 09/15/1999 | Permeable Asphalt Stabilized | Aggregate |  | Clay | 116 | 0 | -9.5 | 2913 | 4026578
8-D-1991 | 8 | Driving | Rigid | 09/15/1999 | Permeable Asphalt Stabilized | Aggregate |  | Clay | 117 | 0.7 | -9.5 | 2913 | 4026578
8-D-1991 | 8 | Driving | Rigid | 03/27/2000 | Permeable Asphalt Stabilized | Aggregate | 1315 | Clay | 126 | 0.3 | -9.5 | 3107 | 4540095
8-D-1991 | 8 | Driving | Rigid | 03/27/2000 | Permeable Asphalt Stabilized | Aggregate | 1315 | Clay | 123 | 0.9 | -11 | 3107 | 4540095
8-D-1991 | 8 | Driving | Rigid | 03/27/2000 | Permeable Asphalt Stabilized | Aggregate | 1315 | Clay | 124 | 0.7 | -11 | 3107 | 4540095
8-D-1991 | 8 | Driving | Rigid | 03/27/2000 | Permeable Asphalt Stabilized | Aggregate | 1315 | Clay | 126 | 0.1 | -11 | 3107 | 4540095
8-D-1991 | 8 | Driving | Rigid | 03/27/2000 | Permeable Asphalt Stabilized | Aggregate | 1315 | Clay | 97 | 0.5 | -11 | 3107 | 4540095
8-D-1991 | 8 | Driving | Rigid | 03/27/2000 | Permeable Asphalt Stabilized | Aggregate | 1315 | Clay | 106 | 1 | -11 | 3107 | 4540095
8-D-1991 | 8 | Driving | Rigid | 03/27/2000 | Permeable Asphalt Stabilized | Aggregate | 1315 | Clay | 109 | 0.5 | -11 | 3107 | 4540095
8-P-1991 | 8 | Passing | Rigid | 03/27/2000 | Permeable Asphalt Stabilized | Aggregate | 1530 | Clay | 105 | 0.8 | 9.5 | 3107 | 1414627
8-P-1991 | 8 | Passing | Rigid | 03/27/2000 | Permeable Asphalt Stabilized | Aggregate | 1530 | Clay | 120 | 0.6 | 9.5 | 3107 | 1414627
8-P-1991 | 8 | Passing | Rigid | 03/27/2000 | Permeable Asphalt Stabilized | Aggregate | 1530 | Clay | 128 | 0.5 | 9.5 | 3107 | 1414627
8-P-1991 | 8 | Passing | Rigid | 03/27/2000 | Permeable Asphalt Stabilized | Aggregate | 1530 | Clay | 118 | 0.7 | 11 | 3107 | 1414627
8-P-1991 | 8 | Passing | Rigid | 03/27/2000 | Permeable Asphalt Stabilized | Aggregate | 1530 | Clay | 98 | 1 | 9.5 | 3107 | 1414627
8-P-1991 | 8 | Passing | Rigid | 03/27/2000 | Permeable Asphalt Stabilized | Aggregate | 1530 | Clay | 98 | 0.2 | 11 | 3107 | 1414627
8-P-1991 | 8 | Passing | Rigid | 03/27/2000 | Permeable Asphalt Stabilized | Aggregate | 1530 | Clay | 101 | 0.8 | 11 | 3107 | 1414627
8-P-1991 | 8 | Passing | Rigid | 03/27/2000 | Permeable Asphalt Stabilized | Aggregate | 1530 | Clay | 108 | 0.1 | 11 | 3107 | 1414627
8-D-1991 | 8 | Driving | Rigid | 08/16/2000 | Permeable Asphalt Stabilized | Aggregate | 1147 | Clay | 114 | 1 | -11 | 3249 | 4911985
8-D-1991 | 8 | Driving | Rigid | 08/16/2000 | Permeable Asphalt Stabilized | Aggregate | 1147 | Clay | 116 | -0.7 | -11 | 3249 | 4911985
8-D-1991 | 8 | Driving | Rigid | 08/16/2000 | Permeable Asphalt Stabilized | Aggregate | 1147 | Clay | 127 | 0.5 | -9.5 | 3249 | 4911985
8-D-1991 | 8 | Driving | Rigid | 08/16/2000 | Permeable Asphalt Stabilized | Aggregate | 1147 | Clay | 117 | 0.4 | -11 | 3249 | 4911985
8-D-1991 | 8 | Driving | Rigid | 08/16/2000 | Permeable Asphalt Stabilized | Aggregate | 1147 | Clay | 125 | 0.8 | -9.5 | 3249 | 4911985
8-D-1991 | 8 | Driving | Rigid | 08/16/2000 | Permeable Asphalt Stabilized | Aggregate | 1147 | Clay | 95 | 0.7 | -11 | 3249 | 4911985
8-D-1991 | 8 | Driving | Rigid | 08/16/2000 | Permeable Asphalt Stabilized | Aggregate | 1147 | Clay | 98 | 0.6 | -11 | 3249 | 4911985
8-D-1991 | 8 | Driving | Rigid | 08/16/2000 | Permeable Asphalt Stabilized | Aggregate | 1147 | Clay | 106 | 1.5 | -11 | 3249 | 4911985
8-D-1991 | 8 | Driving | Rigid | 08/16/2000 | Permeable Asphalt Stabilized | Aggregate | 1147 | Clay | 110 | 0.8 | -11 | 3249 | 4911985
8-D-1991 | 8 | Driving | Rigid | 08/16/2000 | Permeable Asphalt Stabilized | Aggregate | 1147 | Clay | 99 | 0.8 | -9.5 | 3249 | 4911985
8-D-1991 | 8 | Driving | Rigid | 08/16/2000 | Permeable Asphalt Stabilized | Aggregate | 1147 | Clay | 103 | 0.4 | -9.5 | 3249 | 4911985
8-D-1991 | 8 | Driving | Rigid | 08/16/2000 | Permeable Asphalt Stabilized | Aggregate | 1147 | Clay | 106 | 0.9 | -9.5 | 3249 | 4911985
8-D-1991 | 8 | Driving | Rigid | 08/16/2000 | Permeable Asphalt Stabilized | Aggregate | 1147 | Clay | 107 | 1.1 | -9.5 | 3249 | 4911985
8-D-1991 | 8 | Driving | Rigid | 08/16/2000 | Permeable Asphalt Stabilized | Aggregate | 1147 | Clay | 116 | 0.6 | -9.5 | 3249 | 4911985
8-D-1991 | 8 | Driving | Rigid | 08/16/2000 | Permeable Asphalt Stabilized | Aggregate | 1147 | Clay | 120 | 0.4 | -9.5 | 3249 | 4911985
8-P-1991 | 8 | Passing | Rigid | 08/16/2000 | Permeable Asphalt Stabilized | Aggregate | 1135 | Clay | 104 | 1.3 | 11 | 3249 | 1520107
8-P-1991 | 8 | Passing | Rigid | 08/16/2000 | Permeable Asphalt Stabilized | Aggregate | 1135 | Clay | 97 | 0.9 | 9.5 | 3249 | 1520107
8-P-1991 | 8 | Passing | Rigid | 08/16/2000 | Permeable Asphalt Stabilized | Aggregate | 1135 | Clay | 107 | 1.2 | 9.5 | 3249 | 1520107
8-P-1991 | 8 | Passing | Rigid | 08/16/2000 | Permeable Asphalt Stabilized | Aggregate | 1135 | Clay | 111 | 0.4 | 9.5 | 3249 | 1520107
8-P-1991 | 8 | Passing | Rigid | 08/16/2000 | Permeable Asphalt Stabilized | Aggregate | 1135 | Clay | 108 | 0.8 | 11 | 3249 | 1520107
8-P-1991 | 8 | Passing | Rigid | 08/16/2000 | Permeable Asphalt Stabilized | Aggregate | 1135 | Clay | 109 | -0.3 | 11 | 3249 | 1520107
8-P-1991 | 8 | Passing | Rigid | 08/16/2000 | Permeable Asphalt Stabilized | Aggregate | 1135 | Clay | 115 | 0.4 | 11 | 3249 | 1520107
8-P-1991 | 8 | Passing | Rigid | 08/16/2000 | Permeable Asphalt Stabilized | Aggregate | 1135 | Clay | 121 | 0.5 | 11 | 3249 | 1520107
8-P-1991 | 8 | Passing | Rigid | 08/16/2000 | Permeable Asphalt Stabilized | Aggregate | 1135 | Clay | 123 | 0.9 | 11 | 3249 | 1520107
8-P-1991 | 8 | Passing | Rigid | 08/16/2000 | Permeable Asphalt Stabilized | Aggregate | 1135 | Clay | 122 | 0.7 | 9.5 | 3249 | 1520107
8-P-1991 | 8 | Passing | Rigid | 08/16/2000 | Permeable Asphalt Stabilized | Aggregate | 1135 | Clay | 126 | 0.8 | 9.5 | 3249 | 1520107
8-D-1991 | 8 | Driving | Rigid | 12/21/2000 | Permeable Asphalt Stabilized | Aggregate |  | Clay | 123 | 0.4 | -11.83 | 3376 | 5238157
8-D-1991 | 8 | Driving | Rigid | 12/21/2000 | Permeable Asphalt Stabilized | Aggregate |  | Clay | 107 | 1 | -11.83 | 3376 | 5238157
8-D-1991 | 8 | Driving | Rigid | 12/21/2000 | Permeable Asphalt Stabilized | Aggregate |  | Clay | 112 | -0.8 | -11.83 | 3376 | 5238157
8-D-1991 | 8 | Driving | Rigid | 12/21/2000 | Permeable Asphalt Stabilized | Aggregate |  | Clay | 100 | 0.6 | -3 | 3376 | 5238157
8-D-1991 | 8 | Driving | Rigid | 12/21/2000 | Permeable Asphalt Stabilized | Aggregate |  | Clay | 102 | 0.7 | -3 | 3376 | 5238157
8-D-1991 | 8 | Driving | Rigid | 12/21/2000 | Permeable Asphalt Stabilized | Aggregate |  | Clay | 116 | 0.7 | -3 | 3376 | 5238157
8-D-1991 | 8 | Driving | Rigid | 12/21/2000 | Permeable Asphalt Stabilized | Aggregate |  | Clay | 111 | 0.7 | -3 | 3376 | 5238157
8-D-1991 | 8 | Driving | Rigid | 12/21/2000 | Permeable Asphalt Stabilized | Aggregate |  | Clay | 125 | 0.5 | -3 | 3376 | 5238157
8-D-2007 | 8 | Driving | Rigid | 11/01/2021 | Permeable Asphalt Stabilized | Aggregate | 1139 | Clay | 105 | 0.8 | -10 | 5127 | 13457464
8-D-2007 | 8 | Driving | Rigid | 11/01/2021 | Permeable Asphalt Stabilized | Aggregate | 1141 | Clay | 113 | 0.6 | -10 | 5127 | 13457464
8-D-2007 | 8 | Driving | Rigid | 11/01/2021 | Permeable Asphalt Stabilized | Aggregate | 1141 | Clay | 113 | 0.3 | -3 | 5127 | 13457464
8-P-2007 | 8 | Passing | Rigid | 11/01/2021 | Permeable Asphalt Stabilized | Aggregate | 1138 | Clay | 99 | -0.2 | 3 | 5127 | 3165545
8-D-1991 | 8 | Driving | Rigid | 09/27/1994 | Permeable Asphalt Stabilized | Aggregate |  | Clay | 100 | -0.9 | -11 | 1099 | 620123
8-D-1991 | 8 | Driving | Rigid | 09/27/1994 | Permeable Asphalt Stabilized | Aggregate |  | Clay | 118 | -0.3 | -11 | 1099 | 620123
8-D-1991 | 8 | Driving | Rigid | 09/27/1994 | Permeable Asphalt Stabilized | Aggregate |  | Clay | 102 | -1 | -11 | 1099 | 620123
8-D-1991 | 8 | Driving | Rigid | 09/27/1994 | Permeable Asphalt Stabilized | Aggregate |  | Clay | 108 | -0.5 | -11 | 1099 | 620123
8-D-1991 | 8 | Driving | Rigid | 09/27/1994 | Permeable Asphalt Stabilized | Aggregate |  | Clay | 98 | -0.6 | -9.5 | 1099 | 620123
8-D-1991 | 8 | Driving | Rigid | 09/27/1994 | Permeable Asphalt Stabilized | Aggregate |  | Clay | 100 | -0.7 | -9.5 | 1099 | 620123
8-D-1991 | 8 | Driving | Rigid | 09/27/1994 | Permeable Asphalt Stabilized | Aggregate |  | Clay | 108 | -0.2 | -9.5 | 1099 | 620123
8-D-1991 | 8 | Driving | Rigid | 09/27/1994 | Permeable Asphalt Stabilized | Aggregate |  | Clay | 114 | -0.5 | -11 | 1099 | 620123
8-D-1991 | 8 | Driving | Rigid | 09/27/1994 | Permeable Asphalt Stabilized | Aggregate |  | Clay | 96 | -0.6 | -11 | 1099 | 620123
8-D-1991 | 8 | Driving | Rigid | 03/30/1995 | Permeable Asphalt Stabilized | Aggregate |  | Clay | 112 | 0.2 | -9.5 | 1283 | 1019759
8-D-1991 | 8 | Driving | Rigid | 03/30/1995 | Permeable Asphalt Stabilized | Aggregate |  | Clay | 123 | 0.1 | -9.5 | 1283 | 1019759
8-D-1991 | 8 | Driving | Rigid | 03/30/1995 | Permeable Asphalt Stabilized | Aggregate |  | Clay | 99 | -0.2 | -11 | 1283 | 1019759
8-D-1991 | 8 | Driving | Rigid | 03/30/1995 | Permeable Asphalt Stabilized | Aggregate |  | Clay | 100 | -0.2 | -11 | 1283 | 1019759
8-D-1991 | 8 | Driving | Rigid | 03/30/1995 | Permeable Asphalt Stabilized | Aggregate |  | Clay | 127 | -0.2 | -9.5 | 1283 | 1019759
8-D-1991 | 8 | Driving | Rigid | 03/30/1995 | Permeable Asphalt Stabilized | Aggregate |  | Clay | 109 | -0.2 | -11 | 1283 | 1019759
8-D-1991 | 8 | Driving | Rigid | 03/30/1995 | Permeable Asphalt Stabilized | Aggregate |  | Clay | 110 | 0.1 | -11 | 1283 | 1019759
8-D-1991 | 8 | Driving | Rigid | 03/30/1995 | Permeable Asphalt Stabilized | Aggregate |  | Clay | 113 | -0.2 | -11 | 1283 | 1019759
8-D-1991 | 8 | Driving | Rigid | 03/30/1995 | Permeable Asphalt Stabilized | Aggregate |  | Clay | 116 | -0.2 | -11 | 1283 | 1019759
8-D-1991 | 8 | Driving | Rigid | 03/30/1995 | Permeable Asphalt Stabilized | Aggregate |  | Clay | 125 | -0.2 | -11 | 1283 | 1019759
8-D-1991 | 8 | Driving | Rigid | 06/16/1995 | Permeable Asphalt Stabilized | Aggregate |  | Clay | 128 | 0.1 | -11 | 1361 | 1210202
8-D-1991 | 8 | Driving | Rigid | 06/16/1995 | Permeable Asphalt Stabilized | Aggregate |  | Clay | 103 | 0.5 | -9.5 | 1361 | 1210202
8-D-1991 | 8 | Driving | Rigid | 06/16/1995 | Permeable Asphalt Stabilized | Aggregate |  | Clay | 106 | 0.3 | -11 | 1361 | 1210202
8-D-1991 | 8 | Driving | Rigid | 06/16/1995 | Permeable Asphalt Stabilized | Aggregate |  | Clay | 107 | 0.5 | -11 | 1361 | 1210202
8-D-1991 | 8 | Driving | Rigid | 06/16/1995 | Permeable Asphalt Stabilized | Aggregate |  | Clay | 95 | 0.4 | -11 | 1361 | 1210202
8-D-1991 | 8 | Driving | Rigid | 06/16/1995 | Permeable Asphalt Stabilized | Aggregate |  | Clay | 123 | 0.1 | -11 | 1361 | 1210202
8-D-1991 | 8 | Driving | Rigid | 06/16/1995 | Permeable Asphalt Stabilized | Aggregate |  | Clay | 102 | 0.3 | -11 | 1361 | 1210202
8-D-1991 | 8 | Driving | Rigid | 06/16/1995 | Permeable Asphalt Stabilized | Aggregate |  | Clay | 108 | 0.6 | -9.5 | 1361 | 1210202
8-D-1991 | 8 | Driving | Rigid | 06/16/1995 | Permeable Asphalt Stabilized | Aggregate |  | Clay | 118 | 0.2 | -9.5 | 1361 | 1210202
8-D-1991 | 8 | Driving | Rigid | 06/16/1995 | Permeable Asphalt Stabilized | Aggregate |  | Clay | 122 | 0.5 | -9.5 | 1361 | 1210202
8-D-1991 | 8 | Driving | Rigid | 06/16/1995 | Permeable Asphalt Stabilized | Aggregate |  | Clay | 126 | 0.5 | -9.5 | 1361 | 1210202
8-D-1991 | 8 | Driving | Rigid | 06/16/1995 | Permeable Asphalt Stabilized | Aggregate |  | Clay | 114 | 0.5 | -11 | 1361 | 1210202
8-D-1991 | 8 | Driving | Rigid | 06/16/1995 | Permeable Asphalt Stabilized | Aggregate |  | Clay | 115 | 0.5 | -11 | 1361 | 1210202
8-D-1991 | 8 | Driving | Rigid | 10/17/1995 | Permeable Asphalt Stabilized | Aggregate |  | Clay | 102 | 0.5 | -11 | 1484 | 1486658
8-D-1991 | 8 | Driving | Rigid | 10/17/1995 | Permeable Asphalt Stabilized | Aggregate |  | Clay | 122 | 0.1 | -11 | 1484 | 1486658
8-D-1991 | 8 | Driving | Rigid | 10/17/1995 | Permeable Asphalt Stabilized | Aggregate |  | Clay | 96 | 0.4 | -9.5 | 1484 | 1486658
8-D-1991 | 8 | Driving | Rigid | 10/17/1995 | Permeable Asphalt Stabilized | Aggregate |  | Clay | 112 | 0.2 | -9.5 | 1484 | 1486658
8-D-1991 | 8 | Driving | Rigid | 10/17/1995 | Permeable Asphalt Stabilized | Aggregate |  | Clay | 118 | 0.1 | -9.5 | 1484 | 1486658
8-D-1991 | 8 | Driving | Rigid | 10/17/1995 | Permeable Asphalt Stabilized | Aggregate |  | Clay | 106 | 0.2 | -9.5 | 1484 | 1486658
8-D-1991 | 8 | Driving | Rigid | 10/17/1995 | Permeable Asphalt Stabilized | Aggregate |  | Clay | 103 | -0.2 | -11 | 1484 | 1486658
8-D-1991 | 8 | Driving | Rigid | 10/17/1995 | Permeable Asphalt Stabilized | Aggregate |  | Clay | 104 | 0.3 | -11 | 1484 | 1486658
8-D-1991 | 8 | Driving | Rigid | 10/17/1995 | Permeable Asphalt Stabilized | Aggregate |  | Clay | 108 | -0.2 | -9.5 | 1484 | 1486658
8-D-1991 | 8 | Driving | Rigid | 10/17/1995 | Permeable Asphalt Stabilized | Aggregate |  | Clay | 111 | 0.3 | -9.5 | 1484 | 1486658
8-D-1991 | 8 | Driving | Rigid | 10/17/1995 | Permeable Asphalt Stabilized | Aggregate |  | Clay | 127 | -0.2 | -11 | 1484 | 1486658
8-D-1991 | 8 | Driving | Rigid | 10/17/1995 | Permeable Asphalt Stabilized | Aggregate |  | Clay | 109 | 0 | -11 | 1484 | 1486658
8-D-1991 | 8 | Driving | Rigid | 10/17/1995 | Permeable Asphalt Stabilized | Aggregate |  | Clay | 100 | -0.2 | -11 | 1484 | 1486658
8-D-1991 | 8 | Driving | Rigid | 08/14/1996 | Permeable Asphalt Stabilized | Aggregate |  | Clay | 109 | 0.2 | -9.5 | 1786 | 2093345
8-D-1991 | 8 | Driving | Rigid | 08/14/1996 | Permeable Asphalt Stabilized | Aggregate |  | Clay | 110 | 0.2 | -9.5 | 1786 | 2093345
8-D-1991 | 8 | Driving | Rigid | 08/14/1996 | Permeable Asphalt Stabilized | Aggregate |  | Clay | 114 | 0.1 | -9.5 | 1786 | 2093345
8-D-1991 | 8 | Driving | Rigid | 08/14/1996 | Permeable Asphalt Stabilized | Aggregate |  | Clay | 118 | -0.3 | -9.5 | 1786 | 2093345
8-D-1991 | 8 | Driving | Rigid | 08/14/1996 | Permeable Asphalt Stabilized | Aggregate |  | Clay | 113 | 0.8 | -11 | 1786 | 2093345
8-D-1991 | 8 | Driving | Rigid | 08/14/1996 | Permeable Asphalt Stabilized | Aggregate |  | Clay | 116 | -0.2 | -11 | 1786 | 2093345
8-D-1991 | 8 | Driving | Rigid | 08/14/1996 | Permeable Asphalt Stabilized | Aggregate |  | Clay | 105 | 0.6 | -9.5 | 1786 | 2093345
8-D-1991 | 8 | Driving | Rigid | 08/14/1996 | Permeable Asphalt Stabilized | Aggregate |  | Clay | 99 | -0.2 | -11 | 1786 | 2093345
8-D-1991 | 8 | Driving | Rigid | 07/08/1997 | Permeable Asphalt Stabilized | Aggregate | 945 | Clay | 104 | 0.8 | -9.5 | 2114 | 2555409
8-D-1991 | 8 | Driving | Rigid | 07/08/1997 | Permeable Asphalt Stabilized | Aggregate | 945 | Clay | 106 | 0.7 | -9.5 | 2114 | 2555409
8-D-1991 | 8 | Driving | Rigid | 07/08/1997 | Permeable Asphalt Stabilized | Aggregate | 945 | Clay | 107 | 0.7 | -9.5 | 2114 | 2555409
8-D-1991 | 8 | Driving | Rigid | 07/08/1997 | Permeable Asphalt Stabilized | Aggregate | 945 | Clay | 109 | 0.6 | -9.5 | 2114 | 2555409
8-D-1991 | 8 | Driving | Rigid | 07/08/1997 | Permeable Asphalt Stabilized | Aggregate | 945 | Clay | 110 | 0.7 | -9.5 | 2114 | 2555409
8-D-1991 | 8 | Driving | Rigid | 07/08/1997 | Permeable Asphalt Stabilized | Aggregate | 945 | Clay | 125 | 0.4 | -11 | 2114 | 2555409
8-D-1991 | 8 | Driving | Rigid | 07/08/1997 | Permeable Asphalt Stabilized | Aggregate | 945 | Clay | 113 | 0.3 | -11 | 2114 | 2555409
8-P-2007 | 8 | Passing | Rigid | 10/20/2010 | Permeable Asphalt Stabilized | Aggregate | 934 | Clay | 116 | 0 | 10 | 1097 | 514304
8-D-2007 | 8 | Driving | Rigid | 04/14/2011 | Permeable Asphalt Stabilized | Aggregate |  | Clay | 125 | 0.2 | -10 | 1273 | 2572247
8-D-2007 | 8 | Driving | Rigid | 04/14/2011 | Permeable Asphalt Stabilized | Aggregate |  | Clay | 105 | 0 | -10 | 1273 | 2572247
8-P-2007 | 8 | Passing | Rigid | 04/14/2011 | Permeable Asphalt Stabilized | Aggregate |  | Clay | 112 | -0.3 | 3 | 1273 | 647995
8-P-2007 | 8 | Passing | Rigid | 04/14/2011 | Permeable Asphalt Stabilized | Aggregate |  | Clay | 109 | 0.4 | 10 | 1273 | 647995
8-P-2007 | 8 | Passing | Rigid | 04/14/2011 | Permeable Asphalt Stabilized | Aggregate |  | Clay | 99 | 0.2 | 10 | 1273 | 647995
8-D-2007 | 8 | Driving | Rigid | 09/28/2011 | Permeable Asphalt Stabilized | Aggregate |  | Clay | 112 | -0.2 | -3 | 1440 | 2743221
8-D-2007 | 8 | Driving | Rigid | 09/28/2011 | Permeable Asphalt Stabilized | Aggregate |  | Clay | 113 | 0.1 | -3 | 1440 | 2743221
8-D-2007 | 8 | Driving | Rigid | 09/28/2011 | Permeable Asphalt Stabilized | Aggregate |  | Clay | 99 | -0.5 | -3 | 1440 | 2743221
8-D-2007 | 8 | Driving | Rigid | 09/28/2011 | Permeable Asphalt Stabilized | Aggregate |  | Clay | 97 | -0.2 | -3 | 1440 | 2743221
8-D-2007 | 8 | Driving | Rigid | 06/07/2012 | Permeable Asphalt Stabilized | Aggregate | 1013 | Clay | 109 | 0.7 | -3 | 1693 | 3423951
8-P-2007 | 8 | Passing | Rigid | 06/07/2012 | Permeable Asphalt Stabilized | Aggregate | 1018 | Clay | 116 | 0.4 | 3 | 1693 | 895567
8-P-2007 | 8 | Passing | Rigid | 06/07/2012 | Permeable Asphalt Stabilized | Aggregate | 1011 | Clay | 105 | 0.1 | 3 | 1693 | 895567
8-P-2007 | 8 | Passing | Rigid | 06/07/2012 | Permeable Asphalt Stabilized | Aggregate | 1020 | Clay | 125 | 0.5 | 10 | 1693 | 895567
8-D-2007 | 8 | Driving | Rigid | 05/08/2013 | Permeable Asphalt Stabilized | Aggregate | 1247 | Clay | 109 | 0.2 | -3 | 2028 | 4507797
8-D-2007 | 8 | Driving | Rigid | 05/08/2013 | Permeable Asphalt Stabilized | Aggregate | 1256 | Clay | 113 | 0.2 | -3 | 2028 | 4507797
8-D-2007 | 8 | Driving | Rigid | 09/25/2013 | Permeable Asphalt Stabilized | Aggregate | 714 | Clay | 105 | 0 | -3 | 2168 | 4720214
8-D-2007 | 8 | Driving | Rigid | 09/25/2013 | Permeable Asphalt Stabilized | Aggregate | 716 | Clay | 112 | 0 | -10 | 2168 | 4720214
8-D-2007 | 8 | Driving | Rigid | 09/25/2013 | Permeable Asphalt Stabilized | Aggregate | 711 | Clay | 97 | -0.3 | -3 | 2168 | 4720214
8-D-2007 | 8 | Driving | Rigid | 09/25/2013 | Permeable Asphalt Stabilized | Aggregate | 710 | Clay | 97 | 0 | -10 | 2168 | 4720214
8-D-2007 | 8 | Driving | Rigid | 09/25/2013 | Permeable Asphalt Stabilized | Aggregate | 719 | Clay | 125 | 0.5 | -3 | 2168 | 4720214
8-P-2007 | 8 | Passing | Rigid | 09/25/2013 | Permeable Asphalt Stabilized | Aggregate | 711 | Clay | 97 | 0.2 | 10 | 2168 | 1233535
8-D-2007 | 8 | Driving | Rigid | 05/08/2014 | Permeable Asphalt Stabilized | Aggregate | 923 | Clay | 109 | 0.3 | -3 | 2393 | 5411581
8-D-2007 | 8 | Driving | Rigid | 05/08/2014 | Permeable Asphalt Stabilized | Aggregate | 921 | Clay | 104 | 0.6 | -3 | 2393 | 5411581
8-P-2007 | 8 | Passing | Rigid | 05/08/2014 | Permeable Asphalt Stabilized | Aggregate | 924 | Clay | 112 | 0.3 | 3 | 2393 | 1402614
8-P-2007 | 8 | Passing | Rigid | 05/08/2014 | Permeable Asphalt Stabilized | Aggregate | 927 | Clay | 125 | 0.4 | 10 | 2393 | 1402614
8-P-2007 | 8 | Passing | Rigid | 05/08/2014 | Permeable Asphalt Stabilized | Aggregate | 922 | Clay | 105 | 0 | 3 | 2393 | 1402614
8-D-2007 | 8 | Driving | Rigid | 04/14/2015 | Permeable Asphalt Stabilized | Aggregate | 848 | Clay | 113 | 0.5 | -3 | 2734 | 6568910
8-D-2007 | 8 | Driving | Rigid | 04/14/2015 | Permeable Asphalt Stabilized | Aggregate | 847 | Clay | 112 | -0.1 | -3 | 2734 | 6568910
8-P-2007 | 8 | Passing | Rigid | 04/14/2015 | Permeable Asphalt Stabilized | Aggregate | 844 | Clay | 105 | 0.2 | 3 | 2734 | 1537082
8-P-2007 | 8 | Passing | Rigid | 04/14/2015 | Permeable Asphalt Stabilized | Aggregate | 848 | Clay | 112 | 0.3 | 3 | 2734 | 1537082
8-D-2007 | 8 | Driving | Rigid | 09/30/2015 | Permeable Asphalt Stabilized | Aggregate | 1659 | Clay | 99 | 0 | -3 | 2903 | 7132631
8-D-2007 | 8 | Driving | Rigid | 09/30/2015 | Permeable Asphalt Stabilized | Aggregate | 1658 | Clay | 99 | 0.2 | -10 | 2903 | 7132631
8-D-2007 | 8 | Driving | Rigid | 09/30/2015 | Permeable Asphalt Stabilized | Aggregate | 1710 | Clay | 116 | -0.1 | -10 | 2903 | 7132631
8-D-2007 | 8 | Driving | Rigid | 09/30/2015 | Permeable Asphalt Stabilized | Aggregate | 1706 | Clay | 112 | 0.5 | -3 | 2903 | 7132631
8-D-2007 | 8 | Driving | Rigid | 09/30/2015 | Permeable Asphalt Stabilized | Aggregate | 1702 | Clay | 105 | -0.2 | -3 | 2903 | 7132631
8-P-2007 | 8 | Passing | Rigid | 09/30/2015 | Permeable Asphalt Stabilized | Aggregate | 1709 | Clay | 113 | 0.3 | 10 | 2903 | 1558539
8-P-2007 | 8 | Passing | Rigid | 09/30/2015 | Permeable Asphalt Stabilized | Aggregate | 1659 | Clay | 99 | -0.1 | 10 | 2903 | 1558539
8-P-2007 | 8 | Passing | Rigid | 09/30/2015 | Permeable Asphalt Stabilized | Aggregate | 1705 | Clay | 109 | -0.2 | 3 | 2903 | 1558539
8-D-2007 | 8 | Driving | Rigid | 05/16/2016 | Permeable Asphalt Stabilized | Aggregate | 1424 | Clay | 97 | -0.3 | -10 | 3132 | 7981346
8-P-2007 | 8 | Passing | Rigid | 05/16/2016 | Permeable Asphalt Stabilized | Aggregate | 1436 | Clay | 113 | -0.1 | 3 | 3132 | 1738281
8-P-2007 | 8 | Passing | Rigid | 05/16/2016 | Permeable Asphalt Stabilized | Aggregate | 1434 | Clay | 112 | 0.1 | 3 | 3132 | 1738281
8-P-2007 | 8 | Passing | Rigid | 05/16/2016 | Permeable Asphalt Stabilized | Aggregate | 1431 | Clay | 109 | -0.3 | 3 | 3132 | 1738281
8-D-2007 | 8 | Driving | Rigid | 05/16/2017 | Permeable Asphalt Stabilized | Aggregate | 1433 | Clay | 97 | 0 | -3 | 3497 | 8868809
8-D-2007 | 8 | Driving | Rigid | 05/16/2017 | Permeable Asphalt Stabilized | Aggregate | 1435 | Clay | 104 | 1.5 | -10 | 3497 | 8868809
8-D-2007 | 8 | Driving | Rigid | 05/16/2017 | Permeable Asphalt Stabilized | Aggregate | 1443 | Clay | 125 | 0.6 | -3 | 3497 | 8868809
8-D-2007 | 8 | Driving | Rigid | 05/16/2017 | Permeable Asphalt Stabilized | Aggregate | 1439 | Clay | 112 | 0.3 | -10 | 3497 | 8868809
8-P-2007 | 8 | Passing | Rigid | 05/16/2017 | Permeable Asphalt Stabilized | Aggregate | 1437 | Clay | 105 | -0.3 | 3 | 3497 | 1886813
8-P-2007 | 8 | Passing | Rigid | 05/16/2017 | Permeable Asphalt Stabilized | Aggregate | 1438 | Clay | 109 | 0 | 3 | 3497 | 1886813
8-P-2007 | 8 | Passing | Rigid | 05/16/2017 | Permeable Asphalt Stabilized | Aggregate | 1440 | Clay | 112 | 0.7 | 10 | 3497 | 1886813
8-P-2007 | 8 | Passing | Rigid | 05/16/2017 | Permeable Asphalt Stabilized | Aggregate | 1444 | Clay | 125 | 0.6 | 10 | 3497 | 1886813
8-P-2007 | 8 | Passing | Rigid | 04/16/2019 | Permeable Asphalt Stabilized | Aggregate | 748 | Clay | 125 | 1.9 | 10 | 4197 | 2308945
8-P-2007 | 8 | Passing | Rigid | 04/16/2019 | Permeable Asphalt Stabilized | Aggregate | 748 | Clay | 125 | 1.1 | 3 | 4197 | 2308945
8-D-2007 | 8 | Driving | Rigid | 04/22/2021 | Permeable Asphalt Stabilized | Aggregate | 1448 | Clay | 125 | -0.4 | -3 | 4934 | 12990974
8-P-2007 | 8 | Passing | Rigid | 04/22/2021 | Permeable Asphalt Stabilized | Aggregate | 1447 | Clay | 113 | -0.3 | 3 | 4934 | 3001406
8-D-2007 | 8 | Driving | Rigid | 08/16/2021 | Permeable Asphalt Stabilized | Aggregate | 855 | Clay | 97 | 1.1 | -10 | 5050 | 13229765
8-D-2007 | 8 | Driving | Rigid | 08/16/2021 | Permeable Asphalt Stabilized | Aggregate | 855 | Clay | 99 | 0.9 | -10 | 5050 | 13229765
8-D-2007 | 8 | Driving | Rigid | 08/16/2021 | Permeable Asphalt Stabilized | Aggregate | 856 | Clay | 104 | 0.8 | -3 | 5050 | 13229765
8-D-2007 | 8 | Driving | Rigid | 08/16/2021 | Permeable Asphalt Stabilized | Aggregate | 857 | Clay | 105 | 0.7 | -3 | 5050 | 13229765
8-D-2007 | 8 | Driving | Rigid | 08/16/2021 | Permeable Asphalt Stabilized | Aggregate | 859 | Clay | 113 | 0.9 | -10 | 5050 | 13229765
8-P-2007 | 8 | Passing | Rigid | 08/16/2021 | Permeable Asphalt Stabilized | Aggregate | 858 | Clay | 109 | 0.8 | 3 | 5050 | 3084227
8-P-2007 | 8 | Passing | Rigid | 08/16/2021 | Permeable Asphalt Stabilized | Aggregate | 856 | Clay | 99 | 1.1 | 10 | 5050 | 3084227
8-P-2007 | 8 | Passing | Rigid | 08/16/2021 | Permeable Asphalt Stabilized | Aggregate | 857 | Clay | 104 | 0.9 | 10 | 5050 | 3084227
8-D-2007 | 8 | Driving | Rigid | 11/01/2021 | Permeable Asphalt Stabilized | Aggregate | 1138 | Clay | 99 | 0.5 | -3 | 5127 | 13457464
8-D-1991 | 8 | Driving | Rigid | 04/18/2006 | Permeable Asphalt Stabilized | Aggregate | 1245 | Clay | 115 | 0.8 | -9.5 | 5320 | 10395848
8-P-1991 | 8 | Passing | Rigid | 04/18/2006 | Permeable Asphalt Stabilized | Aggregate | 1250 | Clay | 114 | 0.4 | 9.5 | 5320 | 2986603
8-P-1991 | 8 | Passing | Rigid | 04/18/2006 | Permeable Asphalt Stabilized | Aggregate | 1250 | Clay | 116 | 1.5 | 9.5 | 5320 | 2986603
8-P-1991 | 8 | Passing | Rigid | 04/18/2006 | Permeable Asphalt Stabilized | Aggregate | 1250 | Clay | 125 | 0.1 | 9.5 | 5320 | 2986603
8-P-1991 | 8 | Passing | Rigid | 04/18/2006 | Permeable Asphalt Stabilized | Aggregate | 1250 | Clay | 100 | 0.6 | 9.5 | 5320 | 2986603
8-P-1991 | 8 | Passing | Rigid | 04/18/2006 | Permeable Asphalt Stabilized | Aggregate | 1250 | Clay | 104 | 0 | 9.5 | 5320 | 2986603
8-P-1991 | 8 | Passing | Rigid | 04/18/2006 | Permeable Asphalt Stabilized | Aggregate | 1250 | Clay | 109 | 0 | 11 | 5320 | 2986603
8-D-1991 | 8 | Driving | Rigid | 08/07/2006 | Permeable Asphalt Stabilized | Aggregate | 735 | Clay | 100 | -0.3 | -9.5 | 5431 | 10597016
8-D-1991 | 8 | Driving | Rigid | 08/07/2006 | Permeable Asphalt Stabilized | Aggregate | 735 | Clay | 105 | 0.1 | -11 | 5431 | 10597016
8-D-1991 | 8 | Driving | Rigid | 08/07/2006 | Permeable Asphalt Stabilized | Aggregate | 735 | Clay | 105 | 0.3 | -9.5 | 5431 | 10597016
8-D-1991 | 8 | Driving | Rigid | 08/07/2006 | Permeable Asphalt Stabilized | Aggregate | 735 | Clay | 110 | 0.1 | -9.5 | 5431 | 10597016
8-D-1991 | 8 | Driving | Rigid | 08/07/2006 | Permeable Asphalt Stabilized | Aggregate | 735 | Clay | 112 | 0.5 | -11 | 5431 | 10597016
8-D-1991 | 8 | Driving | Rigid | 08/07/2006 | Permeable Asphalt Stabilized | Aggregate | 735 | Clay | 114 | 0.3 | -11 | 5431 | 10597016
8-D-1991 | 8 | Driving | Rigid | 08/07/2006 | Permeable Asphalt Stabilized | Aggregate | 735 | Clay | 125 | 0.4 | -11 | 5431 | 10597016
8-P-1991 | 8 | Passing | Rigid | 08/07/2006 | Permeable Asphalt Stabilized | Aggregate | 802 | Clay | 110 | 0.1 | 11 | 5431 | 3046349
8-P-1991 | 8 | Passing | Rigid | 08/07/2006 | Permeable Asphalt Stabilized | Aggregate | 802 | Clay | 113 | 0.3 | 9.5 | 5431 | 3046349
8-P-1991 | 8 | Passing | Rigid | 08/07/2006 | Permeable Asphalt Stabilized | Aggregate | 802 | Clay | 115 | 0 | 9.5 | 5431 | 3046349
8-D-1991 | 8 | Driving | Rigid | 11/14/2006 | Permeable Asphalt Stabilized | Aggregate | 1110 | Clay | 101 | 0.3 | -11 | 5530 | 10884202
8-D-1991 | 8 | Driving | Rigid | 11/14/2006 | Permeable Asphalt Stabilized | Aggregate | 1110 | Clay | 104 | 0.4 | -11 | 5530 | 10884202
8-D-1991 | 8 | Driving | Rigid | 11/14/2006 | Permeable Asphalt Stabilized | Aggregate | 1110 | Clay | 111 | 0.5 | -9.5 | 5530 | 10884202
8-D-1991 | 8 | Driving | Rigid | 11/14/2006 | Permeable Asphalt Stabilized | Aggregate | 1110 | Clay | 114 | 0.1 | -9.5 | 5530 | 10884202
8-P-1991 | 8 | Passing | Rigid | 11/14/2006 | Permeable Asphalt Stabilized | Aggregate | 1110 | Clay | 115 | -0.3 | 11 | 5530 | 3200864
8-P-1991 | 8 | Passing | Rigid | 11/14/2006 | Permeable Asphalt Stabilized | Aggregate | 1110 | Clay | 101 | -0.2 | 11 | 5530 | 3200864
8-P-1991 | 8 | Passing | Rigid | 11/14/2006 | Permeable Asphalt Stabilized | Aggregate | 1110 | Clay | 110 | 0.3 | 9.5 | 5530 | 3200864
8-P-1991 | 8 | Passing | Rigid | 11/14/2006 | Permeable Asphalt Stabilized | Aggregate | 1110 | Clay | 112 | 0.5 | 9.5 | 5530 | 3200864
8-D-1991 | 8 | Driving | Rigid | 02/13/2007 | Permeable Asphalt Stabilized | Aggregate | 827 | Clay | 116 | -0.8 | -11 | 5621 | 11173277
8-D-1991 | 8 | Driving | Rigid | 02/13/2007 | Permeable Asphalt Stabilized | Aggregate | 827 | Clay | 106 | 0.8 | -11 | 5621 | 11173277
8-P-1991 | 8 | Passing | Rigid | 02/13/2007 | Permeable Asphalt Stabilized | Aggregate | 827 | Clay | 109 | -0.6 | 11 | 5621 | 3272459
8-P-1991 | 8 | Passing | Rigid | 02/13/2007 | Permeable Asphalt Stabilized | Aggregate | 827 | Clay | 113 | 0.3 | 9.5 | 5621 | 3272459
8-D-1991 | 8 | Driving | Rigid | 06/12/2007 | Permeable Asphalt Stabilized | Aggregate | 1444 | Clay | 98 | 0.5 | -9.5 | 5740 | 11531345
8-D-1991 | 8 | Driving | Rigid | 06/12/2007 | Permeable Asphalt Stabilized | Aggregate | 1444 | Clay | 109 | 0.4 | -9.5 | 5740 | 11531345
8-D-1991 | 8 | Driving | Rigid | 06/12/2007 | Permeable Asphalt Stabilized | Aggregate | 1444 | Clay | 110 | 0.5 | -11 | 5740 | 11531345
8-D-1991 | 8 | Driving | Rigid | 06/12/2007 | Permeable Asphalt Stabilized | Aggregate | 1444 | Clay | 113 | 0.7 | -9.5 | 5740 | 11531345
8-D-1991 | 8 | Driving | Rigid | 06/12/2007 | Permeable Asphalt Stabilized | Aggregate | 1444 | Clay | 114 | 0.3 | -9.5 | 5740 | 11531345
8-P-1991 | 8 | Passing | Rigid | 06/12/2007 | Permeable Asphalt Stabilized | Aggregate | 1453 | Clay | 110 | 0.1 | 11 | 5740 | 3354073
8-P-1991 | 8 | Passing | Rigid | 06/12/2007 | Permeable Asphalt Stabilized | Aggregate | 1453 | Clay | 114 | 0.4 | 9.5 | 5740 | 3354073
8-P-1991 | 8 | Passing | Rigid | 06/12/2007 | Permeable Asphalt Stabilized | Aggregate | 1453 | Clay | 98 | 0 | 11 | 5740 | 3354073
8-P-1991 | 8 | Passing | Rigid | 06/12/2007 | Permeable Asphalt Stabilized | Aggregate | 1453 | Clay | 98 | 0.6 | 9.5 | 5740 | 3354073
8-P-1991 | 8 | Passing | Rigid | 06/12/2007 | Permeable Asphalt Stabilized | Aggregate | 1453 | Clay | 106 | -0.5 | 11 | 5740 | 3354073
8-P-1991 | 8 | Passing | Rigid | 06/12/2007 | Permeable Asphalt Stabilized | Aggregate | 1453 | Clay | 101 | 0.5 | 9.5 | 5740 | 3354073
8-D-1991 | 8 | Driving | Rigid | 10/17/2007 | Permeable Asphalt Stabilized | Aggregate | 1200 | Clay | 104 | 0 | -11 | 5867 | 11912243
8-D-1991 | 8 | Driving | Rigid | 10/17/2007 | Permeable Asphalt Stabilized | Aggregate | 1200 | Clay | 110 | -0.2 | -9.5 | 5867 | 11912243
8-D-1991 | 8 | Driving | Rigid | 10/17/2007 | Permeable Asphalt Stabilized | Aggregate | 1200 | Clay | 112 | 0.2 | -9.5 | 5867 | 11912243
8-D-1991 | 8 | Driving | Rigid | 10/17/2007 | Permeable Asphalt Stabilized | Aggregate | 1200 | Clay | 116 | -0.4 | -11 | 5867 | 11912243
8-P-1991 | 8 | Passing | Rigid | 10/17/2007 | Permeable Asphalt Stabilized | Aggregate | 1200 | Clay | 99 | 0.4 | 9.5 | 5867 | 3454180
8-P-1991 | 8 | Passing | Rigid | 10/17/2007 | Permeable Asphalt Stabilized | Aggregate | 1200 | Clay | 111 | 0.1 | 9.5 | 5867 | 3454180
8-P-1991 | 8 | Passing | Rigid | 10/17/2007 | Permeable Asphalt Stabilized | Aggregate | 1200 | Clay | 113 | 0.2 | 9.5 | 5867 | 3454180
8-P-1991 | 8 | Passing | Rigid | 10/17/2007 | Permeable Asphalt Stabilized | Aggregate | 1200 | Clay | 114 | 0.3 | 9.5 | 5867 | 3454180
8-D-2007 | 8 | Driving | Rigid | 06/15/2009 | Permeable Asphalt Stabilized | Aggregate | 1115 | Clay | 109 | -0.1 | -10 | 605 | 855520
8-D-2007 | 8 | Driving | Rigid | 06/15/2009 | Permeable Asphalt Stabilized | Aggregate | 1115 | Clay | 97 | -0.3 | -3 | 605 | 855520
8-D-2007 | 8 | Driving | Rigid | 06/15/2009 | Permeable Asphalt Stabilized | Aggregate | 1115 | Clay | 104 | 0 | -3 | 605 | 855520
8-P-2007 | 8 | Passing | Rigid | 06/15/2009 | Permeable Asphalt Stabilized | Aggregate | 1115 | Clay | 109 | 0 | 10 | 605 | 203929
8-P-2007 | 8 | Passing | Rigid | 06/15/2009 | Permeable Asphalt Stabilized | Aggregate | 1115 | Clay | 113 | -0.6 | 3 | 605 | 203929
8-D-2007 | 8 | Driving | Rigid | 06/01/2010 | Permeable Asphalt Stabilized | Aggregate | 1137 | Clay | 116 | 0.1 | -10 | 956 | 1751629
8-D-2007 | 8 | Driving | Rigid | 06/01/2010 | Permeable Asphalt Stabilized | Aggregate | 1136 | Clay | 112 | 0.3 | -10 | 956 | 1751629
8-D-2007 | 8 | Driving | Rigid | 06/01/2010 | Permeable Asphalt Stabilized | Aggregate | 1133 | Clay | 104 | -1.1 | -3 | 956 | 1751629
8-D-2007 | 8 | Driving | Rigid | 06/01/2010 | Permeable Asphalt Stabilized | Aggregate | 1133 | Clay | 104 | -1.3 | -10 | 956 | 1751629
8-P-2007 | 8 | Passing | Rigid | 06/01/2010 | Permeable Asphalt Stabilized | Aggregate | 1134 | Clay | 105 | -0.5 | 3 | 956 | 420812
8-P-2007 | 8 | Passing | Rigid | 06/01/2010 | Permeable Asphalt Stabilized | Aggregate | 1138 | Clay | 116 | 0.4 | 10 | 956 | 420812
8-D-2007 | 8 | Driving | Rigid | 10/20/2010 | Permeable Asphalt Stabilized | Aggregate | 928 | Clay | 97 | -0.3 | -3 | 1097 | 2093789
8-D-2007 | 8 | Driving | Rigid | 10/20/2010 | Permeable Asphalt Stabilized | Aggregate | 929 | Clay | 104 | -2.5 | -3 | 1097 | 2093789
8-D-2007 | 8 | Driving | Rigid | 10/20/2010 | Permeable Asphalt Stabilized | Aggregate | 927 | Clay | 97 | -0.5 | -10 | 1097 | 2093789
8-P-2007 | 8 | Passing | Rigid | 10/20/2010 | Permeable Asphalt Stabilized | Aggregate | 933 | Clay | 116 | -0.6 | 3 | 1097 | 514304
8-P-2007 | 8 | Passing | Rigid | 10/20/2010 | Permeable Asphalt Stabilized | Aggregate | 929 | Clay | 99 | -0.3 | 10 | 1097 | 514304
8-D-1991 | 8 | Driving | Rigid | 05/15/2003 | Permeable Asphalt Stabilized | Aggregate | 1335 | Clay | 100 | -0.2 | -9.5 | 4251 | 7658554
8-P-1991 | 8 | Passing | Rigid | 05/15/2003 | Permeable Asphalt Stabilized | Aggregate | 1405 | Clay | 112 | 0.1 | 11 | 4251 | 2248171
8-P-1991 | 8 | Passing | Rigid | 05/15/2003 | Permeable Asphalt Stabilized | Aggregate | 1405 | Clay | 106 | 0.2 | 9.5 | 4251 | 2248171
8-P-1991 | 8 | Passing | Rigid | 05/15/2003 | Permeable Asphalt Stabilized | Aggregate | 1405 | Clay | 116 | 1.3 | 9.5 | 4251 | 2248171
8-P-1991 | 8 | Passing | Rigid | 05/15/2003 | Permeable Asphalt Stabilized | Aggregate | 1405 | Clay | 98 | 0.2 | 11 | 4251 | 2248171
8-D-1991 | 8 | Driving | Rigid | 09/10/2003 | Permeable Asphalt Stabilized | Aggregate | 847 | Clay | 106 | 0.8 | -11 | 4369 | 7942872
8-D-1991 | 8 | Driving | Rigid | 09/10/2003 | Permeable Asphalt Stabilized | Aggregate | 847 | Clay | 113 | 0.8 | -11 | 4369 | 7942872
8-D-1991 | 8 | Driving | Rigid | 09/10/2003 | Permeable Asphalt Stabilized | Aggregate | 847 | Clay | 97 | 0.6 | -9.5 | 4369 | 7942872
8-D-1991 | 8 | Driving | Rigid | 09/10/2003 | Permeable Asphalt Stabilized | Aggregate | 847 | Clay | 101 | 0 | -9.5 | 4369 | 7942872
8-D-1991 | 8 | Driving | Rigid | 09/10/2003 | Permeable Asphalt Stabilized | Aggregate | 847 | Clay | 99 | 0.1 | -11 | 4369 | 7942872
8-P-1991 | 8 | Passing | Rigid | 09/10/2003 | Permeable Asphalt Stabilized | Aggregate | 854 | Clay | 106 | -0.5 | 11 | 4369 | 2333129
8-P-1991 | 8 | Passing | Rigid | 09/10/2003 | Permeable Asphalt Stabilized | Aggregate | 854 | Clay | 109 | -0.2 | 11 | 4369 | 2333129
8-P-1991 | 8 | Passing | Rigid | 09/10/2003 | Permeable Asphalt Stabilized | Aggregate | 854 | Clay | 104 | 0 | 9.5 | 4369 | 2333129
8-P-1991 | 8 | Passing | Rigid | 09/10/2003 | Permeable Asphalt Stabilized | Aggregate | 854 | Clay | 106 | 0.1 | 9.5 | 4369 | 2333129
8-P-1991 | 8 | Passing | Rigid | 09/10/2003 | Permeable Asphalt Stabilized | Aggregate | 854 | Clay | 97 | 0.1 | 11 | 4369 | 2333129
8-D-1991 | 8 | Driving | Rigid | 02/24/2004 | Permeable Asphalt Stabilized | Aggregate | 1120 | Clay | 111 | 0.5 | -11 | 4536 | 8446565
8-D-1991 | 8 | Driving | Rigid | 02/24/2004 | Permeable Asphalt Stabilized | Aggregate | 1120 | Clay | 113 | 0.7 | -11 | 4536 | 8446565
8-D-1991 | 8 | Driving | Rigid | 02/24/2004 | Permeable Asphalt Stabilized | Aggregate | 1120 | Clay | 105 | 0.1 | -11 | 4536 | 8446565
8-P-1991 | 8 | Passing | Rigid | 02/24/2004 | Permeable Asphalt Stabilized | Aggregate | 1120 | Clay | 105 | 0.8 | 11 | 4536 | 2475874
8-P-1991 | 8 | Passing | Rigid | 02/24/2004 | Permeable Asphalt Stabilized | Aggregate | 1120 | Clay | 98 | 0.5 | 9.5 | 4536 | 2475874
8-D-1991 | 8 | Driving | Rigid | 06/15/2004 | Permeable Asphalt Stabilized | Aggregate | 955 | Clay | 106 | 0.2 | -9.5 | 4648 | 8804207
8-D-1991 | 8 | Driving | Rigid | 06/15/2004 | Permeable Asphalt Stabilized | Aggregate | 955 | Clay | 111 | 0.8 | -9.5 | 4648 | 8804207
8-D-1991 | 8 | Driving | Rigid | 06/15/2004 | Permeable Asphalt Stabilized | Aggregate | 955 | Clay | 101 | 0.2 | -11 | 4648 | 8804207
8-D-1991 | 8 | Driving | Rigid | 06/15/2004 | Permeable Asphalt Stabilized | Aggregate | 955 | Clay | 116 | -0.7 | -11 | 4648 | 8804207
8-D-1991 | 8 | Driving | Rigid | 06/15/2004 | Permeable Asphalt Stabilized | Aggregate | 955 | Clay | 125 | 0.5 | -11 | 4648 | 8804207
8-P-1991 | 8 | Passing | Rigid | 06/15/2004 | Permeable Asphalt Stabilized | Aggregate | 955 | Clay | 125 | 0.2 | 11 | 4648 | 2567510
8-P-1991 | 8 | Passing | Rigid | 06/15/2004 | Permeable Asphalt Stabilized | Aggregate | 955 | Clay | 111 | 0.3 | 9.5 | 4648 | 2567510
8-P-1991 | 8 | Passing | Rigid | 06/15/2004 | Permeable Asphalt Stabilized | Aggregate | 955 | Clay | 116 | 1.2 | 11 | 4648 | 2567510
8-P-1991 | 8 | Passing | Rigid | 06/15/2004 | Permeable Asphalt Stabilized | Aggregate | 955 | Clay | 97 | 0.6 | 11 | 4648 | 2567510
8-D-1991 | 8 | Driving | Rigid | 01/26/2005 | Permeable Asphalt Stabilized | Aggregate | 1055 | Clay | 116 | 0.8 | -9.5 | 4873 | 9006180
8-D-1991 | 8 | Driving | Rigid | 01/26/2005 | Permeable Asphalt Stabilized | Aggregate | 1055 | Clay | 97 | 0.5 | -9.5 | 4873 | 9006180
8-P-1991 | 8 | Passing | Rigid | 01/26/2005 | Permeable Asphalt Stabilized | Aggregate | 1055 | Clay | 106 | 0.1 | 9.5 | 4873 | 2618673
8-P-1991 | 8 | Passing | Rigid | 01/26/2005 | Permeable Asphalt Stabilized | Aggregate | 1055 | Clay | 109 | 0.3 | 11 | 4873 | 2618673
8-P-1991 | 8 | Passing | Rigid | 01/26/2005 | Permeable Asphalt Stabilized | Aggregate | 1055 | Clay | 113 | 0.2 | 11 | 4873 | 2618673
8-D-1991 | 8 | Driving | Rigid | 07/21/2005 | Permeable Asphalt Stabilized | Aggregate | 1305 | Clay | 109 | 0.5 | -9.5 | 5049 | 9559796
8-D-1991 | 8 | Driving | Rigid | 07/21/2005 | Permeable Asphalt Stabilized | Aggregate | 1305 | Clay | 97 | 0.6 | -11 | 5049 | 9559796
8-D-1991 | 8 | Driving | Rigid | 07/21/2005 | Permeable Asphalt Stabilized | Aggregate | 1305 | Clay | 101 | 0.3 | -11 | 5049 | 9559796
8-D-1991 | 8 | Driving | Rigid | 07/21/2005 | Permeable Asphalt Stabilized | Aggregate | 1305 | Clay | 106 | 1 | -11 | 5049 | 9559796
8-D-1991 | 8 | Driving | Rigid | 07/21/2005 | Permeable Asphalt Stabilized | Aggregate | 1305 | Clay | 125 | 0.7 | -9.5 | 5049 | 9559796
8-D-1991 | 8 | Driving | Rigid | 07/21/2005 | Permeable Asphalt Stabilized | Aggregate | 1305 | Clay | 113 | 1 | -11 | 5049 | 9559796
8-D-1991 | 8 | Driving | Rigid | 07/21/2005 | Permeable Asphalt Stabilized | Aggregate | 1305 | Clay | 115 | 0.4 | -11 | 5049 | 9559796
8-D-1991 | 8 | Driving | Rigid | 07/21/2005 | Permeable Asphalt Stabilized | Aggregate | 1305 | Clay | 98 | 0.6 | -9.5 | 5049 | 9559796
8-D-1991 | 8 | Driving | Rigid | 07/21/2005 | Permeable Asphalt Stabilized | Aggregate | 1305 | Clay | 100 | -0.1 | -9.5 | 5049 | 9559796
8-P-1991 | 8 | Passing | Rigid | 07/21/2005 | Permeable Asphalt Stabilized | Aggregate | 1305 | Clay | 97 | 0.7 | 11 | 5049 | 2762547
8-D-1991 | 8 | Driving | Rigid | 11/21/2005 | Permeable Asphalt Stabilized | Aggregate | 900 | Clay | 116 | -0.8 | -11 | 5172 | 9967068
8-D-1991 | 8 | Driving | Rigid | 11/21/2005 | Permeable Asphalt Stabilized | Aggregate | 900 | Clay | 97 | 0.3 | -11 | 5172 | 9967068
8-D-1991 | 8 | Driving | Rigid | 11/21/2005 | Permeable Asphalt Stabilized | Aggregate | 900 | Clay | 97 | 0.1 | -9.5 | 5172 | 9967068
8-D-1991 | 8 | Driving | Rigid | 11/21/2005 | Permeable Asphalt Stabilized | Aggregate | 900 | Clay | 112 | 0.5 | -11 | 5172 | 9967068
8-D-1991 | 8 | Driving | Rigid | 11/21/2005 | Permeable Asphalt Stabilized | Aggregate | 900 | Clay | 114 | 0.2 | -11 | 5172 | 9967068
8-P-1991 | 8 | Passing | Rigid | 11/21/2005 | Permeable Asphalt Stabilized | Aggregate | 905 | Clay | 115 | -0.2 | 11 | 5172 | 2878084
8-P-1991 | 8 | Passing | Rigid | 11/21/2005 | Permeable Asphalt Stabilized | Aggregate | 905 | Clay | 114 | 0.2 | 9.5 | 5172 | 2878084
8-P-1991 | 8 | Passing | Rigid | 11/21/2005 | Permeable Asphalt Stabilized | Aggregate | 905 | Clay | 116 | 0.7 | 11 | 5172 | 2878084
8-P-1991 | 8 | Passing | Rigid | 11/21/2005 | Permeable Asphalt Stabilized | Aggregate | 905 | Clay | 116 | 1.5 | 9.5 | 5172 | 2878084
8-P-1991 | 8 | Passing | Rigid | 11/21/2005 | Permeable Asphalt Stabilized | Aggregate | 905 | Clay | 97 | 0.5 | 11 | 5172 | 2878084
8-P-1991 | 8 | Passing | Rigid | 11/21/2005 | Permeable Asphalt Stabilized | Aggregate | 905 | Clay | 101 | -0.3 | 11 | 5172 | 2878084
8-P-1991 | 8 | Passing | Rigid | 11/21/2005 | Permeable Asphalt Stabilized | Aggregate | 905 | Clay | 105 | 0.5 | 11 | 5172 | 2878084
8-D-1991 | 8 | Driving | Rigid | 02/14/2006 | Permeable Asphalt Stabilized | Aggregate | 1455 | Clay | 99 | 0.4 | -9.5 | 5257 | 10226228
8-D-1991 | 8 | Driving | Rigid | 02/14/2006 | Permeable Asphalt Stabilized | Aggregate | 1455 | Clay | 111 | 0.4 | -9.5 | 5257 | 10226228
8-D-1991 | 8 | Driving | Rigid | 02/14/2006 | Permeable Asphalt Stabilized | Aggregate | 1455 | Clay | 116 | -0.6 | -11 | 5257 | 10226228
8-D-1991 | 8 | Driving | Rigid | 02/14/2006 | Permeable Asphalt Stabilized | Aggregate | 1455 | Clay | 100 | 0.2 | -11 | 5257 | 10226228
8-P-1991 | 8 | Passing | Rigid | 02/14/2006 | Permeable Asphalt Stabilized | Aggregate | 1505 | Clay | 110 | -0.2 | 11 | 5257 | 2943976
8-D-1991 | 8 | Driving | Rigid | 04/18/2006 | Permeable Asphalt Stabilized | Aggregate | 1245 | Clay | 104 | 0.3 | -11 | 5320 | 10395848
8-D-1991 | 8 | Driving | Rigid | 04/18/2006 | Permeable Asphalt Stabilized | Aggregate | 1245 | Clay | 112 | 0.7 | -11 | 5320 | 10395848
8-D-1991 | 8 | Driving | Rigid | 04/18/2006 | Permeable Asphalt Stabilized | Aggregate | 1245 | Clay | 114 | 0.2 | -9.5 | 5320 | 10395848
8-D-1991 | 8 | Driving | Rigid | 02/12/2002 | Permeable Asphalt Stabilized | Aggregate | 1530 | Clay | 107 | 1.1 | -11 | 3794 | 6382197
8-D-1991 | 8 | Driving | Rigid | 02/12/2002 | Permeable Asphalt Stabilized | Aggregate | 1530 | Clay | 102 | 1 | -11 | 3794 | 6382197
8-D-1991 | 8 | Driving | Rigid | 02/12/2002 | Permeable Asphalt Stabilized | Aggregate | 1530 | Clay | 112 | 1 | -11 | 3794 | 6382197
8-D-1991 | 8 | Driving | Rigid | 02/12/2002 | Permeable Asphalt Stabilized | Aggregate | 1530 | Clay | 116 | 0.3 | -11 | 3794 | 6382197
8-D-1991 | 8 | Driving | Rigid | 02/12/2002 | Permeable Asphalt Stabilized | Aggregate | 1530 | Clay | 118 | 1.2 | -11 | 3794 | 6382197
8-D-1991 | 8 | Driving | Rigid | 02/12/2002 | Permeable Asphalt Stabilized | Aggregate | 1530 | Clay | 120 | 0.7 | -11 | 3794 | 6382197
8-D-1991 | 8 | Driving | Rigid | 02/12/2002 | Permeable Asphalt Stabilized | Aggregate | 1530 | Clay | 123 | 1.2 | -11 | 3794 | 6382197
8-D-1991 | 8 | Driving | Rigid | 02/12/2002 | Permeable Asphalt Stabilized | Aggregate | 1530 | Clay | 125 | 0.7 | -11 | 3794 | 6382197
8-D-1991 | 8 | Driving | Rigid | 02/12/2002 | Permeable Asphalt Stabilized | Aggregate | 1530 | Clay | 99 | 0.8 | -9.5 | 3794 | 6382197
8-D-1991 | 8 | Driving | Rigid | 02/12/2002 | Permeable Asphalt Stabilized | Aggregate | 1530 | Clay | 128 | 0.7 | -9.5 | 3794 | 6382197
8-D-1991 | 8 | Driving | Rigid | 02/12/2002 | Permeable Asphalt Stabilized | Aggregate | 1530 | Clay | 96 | 1.2 | -11 | 3794 | 6382197
8-D-1991 | 8 | Driving | Rigid | 02/12/2002 | Permeable Asphalt Stabilized | Aggregate | 1530 | Clay | 97 | 0.8 | -11 | 3794 | 6382197
8-P-1991 | 8 | Passing | Rigid | 02/12/2002 | Permeable Asphalt Stabilized | Aggregate | 1530 | Clay | 114 | 0.8 | 11 | 3794 | 1909902
8-P-1991 | 8 | Passing | Rigid | 02/12/2002 | Permeable Asphalt Stabilized | Aggregate | 1530 | Clay | 120 | 1.7 | 11 | 3794 | 1909902
8-P-1991 | 8 | Passing | Rigid | 02/12/2002 | Permeable Asphalt Stabilized | Aggregate | 1530 | Clay | 100 | 1.4 | 11 | 3794 | 1909902
8-P-1991 | 8 | Passing | Rigid | 02/12/2002 | Permeable Asphalt Stabilized | Aggregate | 1530 | Clay | 97 | 1 | 11 | 3794 | 1909902
8-P-1991 | 8 | Passing | Rigid | 02/12/2002 | Permeable Asphalt Stabilized | Aggregate | 1530 | Clay | 105 | 0.4 | 11 | 3794 | 1909902
8-P-1991 | 8 | Passing | Rigid | 02/12/2002 | Permeable Asphalt Stabilized | Aggregate | 1530 | Clay | 106 | 0.3 | 11 | 3794 | 1909902
8-P-1991 | 8 | Passing | Rigid | 02/12/2002 | Permeable Asphalt Stabilized | Aggregate | 1530 | Clay | 108 | 0.9 | 11 | 3794 | 1909902
8-P-1991 | 8 | Passing | Rigid | 02/12/2002 | Permeable Asphalt Stabilized | Aggregate | 1530 | Clay | 111 | 1.5 | 11 | 3794 | 1909902
8-D-1991 | 8 | Driving | Rigid | 06/24/2002 | Permeable Asphalt Stabilized | Aggregate | 1530 | Clay | 111 | 0.8 | -11 | 3926 | 6741704
8-D-1991 | 8 | Driving | Rigid | 06/24/2002 | Permeable Asphalt Stabilized | Aggregate | 1530 | Clay | 112 | 1.3 | -11 | 3926 | 6741704
8-D-1991 | 8 | Driving | Rigid | 06/24/2002 | Permeable Asphalt Stabilized | Aggregate | 1530 | Clay | 121 | 0.9 | -11 | 3926 | 6741704
8-D-1991 | 8 | Driving | Rigid | 06/24/2002 | Permeable Asphalt Stabilized | Aggregate | 1530 | Clay | 121 | 0.6 | -9.5 | 3926 | 6741704
8-D-1991 | 8 | Driving | Rigid | 06/24/2002 | Permeable Asphalt Stabilized | Aggregate | 1530 | Clay | 104 | 1 | -9.5 | 3926 | 6741704
8-D-1991 | 8 | Driving | Rigid | 06/24/2002 | Permeable Asphalt Stabilized | Aggregate | 1530 | Clay | 111 | 1.2 | -9.5 | 3926 | 6741704
8-D-1991 | 8 | Driving | Rigid | 06/24/2002 | Permeable Asphalt Stabilized | Aggregate | 1530 | Clay | 127 | 1.1 | -9.5 | 3926 | 6741704
8-D-1991 | 8 | Driving | Rigid | 06/24/2002 | Permeable Asphalt Stabilized | Aggregate | 1530 | Clay | 128 | 1 | -9.5 | 3926 | 6741704
8-D-1991 | 8 | Driving | Rigid | 06/24/2002 | Permeable Asphalt Stabilized | Aggregate | 1530 | Clay | 127 | 1.1 | -11 | 3926 | 6741704
8-D-1991 | 8 | Driving | Rigid | 06/24/2002 | Permeable Asphalt Stabilized | Aggregate | 1530 | Clay | 98 | 0.6 | -11 | 3926 | 6741704
8-P-1991 | 8 | Passing | Rigid | 06/24/2002 | Permeable Asphalt Stabilized | Aggregate | 1530 | Clay | 113 | 1 | 11 | 3926 | 2003410
8-P-1991 | 8 | Passing | Rigid | 06/24/2002 | Permeable Asphalt Stabilized | Aggregate | 1530 | Clay | 114 | 0.8 | 11 | 3926 | 2003410
8-P-1991 | 8 | Passing | Rigid | 06/24/2002 | Permeable Asphalt Stabilized | Aggregate | 1530 | Clay | 97 | 0.9 | 9.5 | 3926 | 2003410
8-P-1991 | 8 | Passing | Rigid | 06/24/2002 | Permeable Asphalt Stabilized | Aggregate | 1530 | Clay | 98 | 0.9 | 9.5 | 3926 | 2003410
8-P-1991 | 8 | Passing | Rigid | 06/24/2002 | Permeable Asphalt Stabilized | Aggregate | 1530 | Clay | 101 | 1.1 | 9.5 | 3926 | 2003410
8-P-1991 | 8 | Passing | Rigid | 06/24/2002 | Permeable Asphalt Stabilized | Aggregate | 1530 | Clay | 105 | 0.9 | 9.5 | 3926 | 2003410
8-P-1991 | 8 | Passing | Rigid | 06/24/2002 | Permeable Asphalt Stabilized | Aggregate | 1530 | Clay | 106 | 0.8 | 9.5 | 3926 | 2003410
8-P-1991 | 8 | Passing | Rigid | 06/24/2002 | Permeable Asphalt Stabilized | Aggregate | 1530 | Clay | 108 | 0.7 | 9.5 | 3926 | 2003410
8-P-1991 | 8 | Passing | Rigid | 06/24/2002 | Permeable Asphalt Stabilized | Aggregate | 1530 | Clay | 115 | 0.7 | 9.5 | 3926 | 2003410
8-P-1991 | 8 | Passing | Rigid | 06/24/2002 | Permeable Asphalt Stabilized | Aggregate | 1530 | Clay | 123 | 0.9 | 9.5 | 3926 | 2003410
8-P-1991 | 8 | Passing | Rigid | 06/24/2002 | Permeable Asphalt Stabilized | Aggregate | 1530 | Clay | 125 | 0.6 | 9.5 | 3926 | 2003410
8-P-1991 | 8 | Passing | Rigid | 06/24/2002 | Permeable Asphalt Stabilized | Aggregate | 1530 | Clay | 97 | 0.9 | 11 | 3926 | 2003410
8-P-1991 | 8 | Passing | Rigid | 06/24/2002 | Permeable Asphalt Stabilized | Aggregate | 1530 | Clay | 99 | 1.2 | 11 | 3926 | 2003410
8-D-1991 | 8 | Driving | Rigid | 09/16/2002 | Permeable Asphalt Stabilized | Aggregate | 1230 | Clay | 111 | 0.8 | -9.5 | 4010 | 6983157
8-D-1991 | 8 | Driving | Rigid | 09/16/2002 | Permeable Asphalt Stabilized | Aggregate | 1230 | Clay | 112 | 0.7 | -9.5 | 4010 | 6983157
8-D-1991 | 8 | Driving | Rigid | 09/16/2002 | Permeable Asphalt Stabilized | Aggregate | 1230 | Clay | 100 | 0.2 | -9.5 | 4010 | 6983157
8-D-1991 | 8 | Driving | Rigid | 09/16/2002 | Permeable Asphalt Stabilized | Aggregate | 1230 | Clay | 102 | 0.7 | -9.5 | 4010 | 6983157
8-D-1991 | 8 | Driving | Rigid | 09/16/2002 | Permeable Asphalt Stabilized | Aggregate | 1230 | Clay | 122 | 0.8 | -11 | 4010 | 6983157
8-D-1991 | 8 | Driving | Rigid | 09/16/2002 | Permeable Asphalt Stabilized | Aggregate | 1230 | Clay | 124 | 0.3 | -11 | 4010 | 6983157
8-D-1991 | 8 | Driving | Rigid | 09/16/2002 | Permeable Asphalt Stabilized | Aggregate | 1230 | Clay | 101 | 0.2 | -11 | 4010 | 6983157
8-D-1991 | 8 | Driving | Rigid | 09/16/2002 | Permeable Asphalt Stabilized | Aggregate | 1230 | Clay | 105 | 0.8 | -9.5 | 4010 | 6983157
8-D-1991 | 8 | Driving | Rigid | 09/16/2002 | Permeable Asphalt Stabilized | Aggregate | 1230 | Clay | 125 | 0.4 | -9.5 | 4010 | 6983157
8-P-1991 | 8 | Passing | Rigid | 09/16/2002 | Permeable Asphalt Stabilized | Aggregate | 1230 | Clay | 98 | -0.7 | 11 | 4010 | 2076086
8-P-1991 | 8 | Passing | Rigid | 09/16/2002 | Permeable Asphalt Stabilized | Aggregate | 1230 | Clay | 112 | 0.2 | 11 | 4010 | 2076086
8-P-1991 | 8 | Passing | Rigid | 09/16/2002 | Permeable Asphalt Stabilized | Aggregate | 1230 | Clay | 115 | 0.1 | 11 | 4010 | 2076086
8-P-1991 | 8 | Passing | Rigid | 09/16/2002 | Permeable Asphalt Stabilized | Aggregate | 1230 | Clay | 122 | 0.3 | 11 | 4010 | 2076086
8-P-1991 | 8 | Passing | Rigid | 09/16/2002 | Permeable Asphalt Stabilized | Aggregate | 1230 | Clay | 125 | -0.5 | 11 | 4010 | 2076086
8-P-1991 | 8 | Passing | Rigid | 09/16/2002 | Permeable Asphalt Stabilized | Aggregate | 1230 | Clay | 99 | 0.6 | 9.5 | 4010 | 2076086
8-P-1991 | 8 | Passing | Rigid | 09/16/2002 | Permeable Asphalt Stabilized | Aggregate | 1230 | Clay | 112 | 0.4 | 9.5 | 4010 | 2076086
8-P-1991 | 8 | Passing | Rigid | 09/16/2002 | Permeable Asphalt Stabilized | Aggregate | 1230 | Clay | 124 | 0.6 | 9.5 | 4010 | 2076086
8-P-1991 | 8 | Passing | Rigid | 09/16/2002 | Permeable Asphalt Stabilized | Aggregate | 1230 | Clay | 128 | 0.1 | 11 | 4010 | 2076086
8-P-1991 | 8 | Passing | Rigid | 09/16/2002 | Permeable Asphalt Stabilized | Aggregate | 1230 | Clay | 96 | 0.5 | 9.5 | 4010 | 2076086
8-D-1991 | 8 | Driving | Rigid | 05/15/2003 | Permeable Asphalt Stabilized | Aggregate | 1335 | Clay | 115 | 0.8 | -9.5 | 4251 | 7658554
8-D-1991 | 8 | Driving | Rigid | 05/15/2003 | Permeable Asphalt Stabilized | Aggregate | 1335 | Clay | 98 | 0.6 | -9.5 | 4251 | 7658554
8-P-1991 | 8 | Passing | Rigid | 08/16/2000 | Permeable Asphalt Stabilized | Aggregate | 1135 | Clay | 116 | 1.6 | 11 | 3249 | 1520107
8-P-1991 | 8 | Passing | Rigid | 08/16/2000 | Permeable Asphalt Stabilized | Aggregate | 1135 | Clay | 114 | 0.8 | 9.5 | 3249 | 1520107
8-P-1991 | 8 | Passing | Rigid | 08/16/2000 | Permeable Asphalt Stabilized | Aggregate | 1135 | Clay | 117 | 1.3 | 9.5 | 3249 | 1520107
8-P-1991 | 8 | Passing | Rigid | 08/16/2000 | Permeable Asphalt Stabilized | Aggregate | 1135 | Clay | 95 | 0.9 | 11 | 3249 | 1520107
8-D-1991 | 8 | Driving | Rigid | 12/21/2000 | Permeable Asphalt Stabilized | Aggregate |  | Clay | 108 | 0.3 | -3 | 3376 | 5238157
8-D-1991 | 8 | Driving | Rigid | 12/21/2000 | Permeable Asphalt Stabilized | Aggregate |  | Clay | 96 | 0.5 | -3 | 3376 | 5238157
8-D-1991 | 8 | Driving | Rigid | 12/21/2000 | Permeable Asphalt Stabilized | Aggregate |  | Clay | 117 | -2.7 | -11.83 | 3376 | 5238157
8-D-1991 | 8 | Driving | Rigid | 12/21/2000 | Permeable Asphalt Stabilized | Aggregate |  | Clay | 110 | 0.2 | -3 | 3376 | 5238157
8-D-1991 | 8 | Driving | Rigid | 12/21/2000 | Permeable Asphalt Stabilized | Aggregate |  | Clay | 126 | -0.2 | -11.83 | 3376 | 5238157
8-D-1991 | 8 | Driving | Rigid | 12/21/2000 | Permeable Asphalt Stabilized | Aggregate |  | Clay | 108 | 0.8 | -11.83 | 3376 | 5238157
8-D-1991 | 8 | Driving | Rigid | 12/21/2000 | Permeable Asphalt Stabilized | Aggregate |  | Clay | 123 | 0.7 | -3 | 3376 | 5238157
8-D-1991 | 8 | Driving | Rigid | 12/21/2000 | Permeable Asphalt Stabilized | Aggregate |  | Clay | 128 | 0.4 | -3 | 3376 | 5238157
8-D-1991 | 8 | Driving | Rigid | 12/21/2000 | Permeable Asphalt Stabilized | Aggregate |  | Clay | 99 | 0.4 | -11.83 | 3376 | 5238157
8-D-1991 | 8 | Driving | Rigid | 12/21/2000 | Permeable Asphalt Stabilized | Aggregate |  | Clay | 100 | 0.9 | -11.83 | 3376 | 5238157
8-D-1991 | 8 | Driving | Rigid | 12/21/2000 | Permeable Asphalt Stabilized | Aggregate |  | Clay | 104 | 0.7 | -3 | 3376 | 5238157
8-P-1991 | 8 | Passing | Rigid | 12/21/2000 | Permeable Asphalt Stabilized | Aggregate |  | Clay | 127 | 0.9 | 11.83 | 3376 | 1607589
8-P-1991 | 8 | Passing | Rigid | 12/21/2000 | Permeable Asphalt Stabilized | Aggregate |  | Clay | 101 | 0.8 | 3 | 3376 | 1607589
8-P-1991 | 8 | Passing | Rigid | 12/21/2000 | Permeable Asphalt Stabilized | Aggregate |  | Clay | 112 | 0.2 | 11.83 | 3376 | 1607589
8-P-1991 | 8 | Passing | Rigid | 12/21/2000 | Permeable Asphalt Stabilized | Aggregate |  | Clay | 113 | 0.8 | 11.83 | 3376 | 1607589
8-D-1991 | 8 | Driving | Rigid | 02/28/2001 | Permeable Asphalt Stabilized | Aggregate | 1400 | Clay | 125 | 1.4 | -11 | 3445 | 5400351
8-D-1991 | 8 | Driving | Rigid | 02/28/2001 | Permeable Asphalt Stabilized | Aggregate | 1400 | Clay | 96 | -1.2 | -9.5 | 3445 | 5400351
8-D-1991 | 8 | Driving | Rigid | 02/28/2001 | Permeable Asphalt Stabilized | Aggregate | 1400 | Clay | 117 | 0.8 | -9.5 | 3445 | 5400351
8-D-1991 | 8 | Driving | Rigid | 02/28/2001 | Permeable Asphalt Stabilized | Aggregate | 1400 | Clay | 106 | 0.8 | -11 | 3445 | 5400351
8-D-1991 | 8 | Driving | Rigid | 02/28/2001 | Permeable Asphalt Stabilized | Aggregate | 1400 | Clay | 108 | 1.3 | -11 | 3445 | 5400351
8-D-1991 | 8 | Driving | Rigid | 02/28/2001 | Permeable Asphalt Stabilized | Aggregate | 1400 | Clay | 121 | 1.2 | -11 | 3445 | 5400351
8-D-1991 | 8 | Driving | Rigid | 02/28/2001 | Permeable Asphalt Stabilized | Aggregate | 1400 | Clay | 128 | 0.5 | -9.5 | 3445 | 5400351
8-P-1991 | 8 | Passing | Rigid | 02/28/2001 | Permeable Asphalt Stabilized | Aggregate | 1400 | Clay | 113 | 0.7 | 11 | 3445 | 1652181
8-P-1991 | 8 | Passing | Rigid | 02/28/2001 | Permeable Asphalt Stabilized | Aggregate | 1400 | Clay | 114 | 0.1 | 11 | 3445 | 1652181
8-P-1991 | 8 | Passing | Rigid | 02/28/2001 | Permeable Asphalt Stabilized | Aggregate | 1400 | Clay | 105 | 0.8 | 11 | 3445 | 1652181
8-P-1991 | 8 | Passing | Rigid | 02/28/2001 | Permeable Asphalt Stabilized | Aggregate | 1400 | Clay | 114 | 0.6 | 9.5 | 3445 | 1652181
8-P-1991 | 8 | Passing | Rigid | 02/28/2001 | Permeable Asphalt Stabilized | Aggregate | 1400 | Clay | 122 | 1.6 | 9.5 | 3445 | 1652181
8-P-1991 | 8 | Passing | Rigid | 02/28/2001 | Permeable Asphalt Stabilized | Aggregate | 1400 | Clay | 127 | 0.8 | 11 | 3445 | 1652181
8-D-1991 | 8 | Driving | Rigid | 06/20/2001 | Permeable Asphalt Stabilized | Aggregate | 1345 | Clay | 110 | 0.9 | -9.5 | 3557 | 5699272
8-D-1991 | 8 | Driving | Rigid | 06/20/2001 | Permeable Asphalt Stabilized | Aggregate | 1345 | Clay | 117 | 0.9 | -9.5 | 3557 | 5699272
8-D-1991 | 8 | Driving | Rigid | 06/20/2001 | Permeable Asphalt Stabilized | Aggregate | 1345 | Clay | 120 | 0.7 | -9.5 | 3557 | 5699272
8-D-1991 | 8 | Driving | Rigid | 06/20/2001 | Permeable Asphalt Stabilized | Aggregate | 1345 | Clay | 122 | 0.7 | -9.5 | 3557 | 5699272
8-D-1991 | 8 | Driving | Rigid | 06/20/2001 | Permeable Asphalt Stabilized | Aggregate | 1345 | Clay | 125 | 0.8 | -9.5 | 3557 | 5699272
8-D-1991 | 8 | Driving | Rigid | 06/20/2001 | Permeable Asphalt Stabilized | Aggregate | 1345 | Clay | 121 | 0.8 | -11 | 3557 | 5699272
8-D-1991 | 8 | Driving | Rigid | 06/20/2001 | Permeable Asphalt Stabilized | Aggregate | 1345 | Clay | 125 | 0.8 | -11 | 3557 | 5699272
8-D-1991 | 8 | Driving | Rigid | 06/20/2001 | Permeable Asphalt Stabilized | Aggregate | 1345 | Clay | 95 | 1.1 | -9.5 | 3557 | 5699272
8-D-1991 | 8 | Driving | Rigid | 06/20/2001 | Permeable Asphalt Stabilized | Aggregate | 1345 | Clay | 110 | 1 | -11 | 3557 | 5699272
8-D-1991 | 8 | Driving | Rigid | 06/20/2001 | Permeable Asphalt Stabilized | Aggregate | 1345 | Clay | 113 | 1.5 | -11 | 3557 | 5699272
8-D-1991 | 8 | Driving | Rigid | 06/20/2001 | Permeable Asphalt Stabilized | Aggregate | 1345 | Clay | 101 | 0.8 | -11 | 3557 | 5699272
8-D-1991 | 8 | Driving | Rigid | 06/20/2001 | Permeable Asphalt Stabilized | Aggregate | 1345 | Clay | 104 | 1 | -11 | 3557 | 5699272
8-P-1991 | 8 | Passing | Rigid | 06/20/2001 | Permeable Asphalt Stabilized | Aggregate | 1430 | Clay | 98 | 0.6 | 9.5 | 3557 | 1731291
8-P-1991 | 8 | Passing | Rigid | 06/20/2001 | Permeable Asphalt Stabilized | Aggregate | 1430 | Clay | 105 | 0.3 | 11 | 3557 | 1731291
8-P-1991 | 8 | Passing | Rigid | 06/20/2001 | Permeable Asphalt Stabilized | Aggregate | 1430 | Clay | 109 | -0.3 | 11 | 3557 | 1731291
8-P-1991 | 8 | Passing | Rigid | 06/20/2001 | Permeable Asphalt Stabilized | Aggregate | 1430 | Clay | 111 | 0.9 | 11 | 3557 | 1731291
8-P-1991 | 8 | Passing | Rigid | 06/20/2001 | Permeable Asphalt Stabilized | Aggregate | 1430 | Clay | 119 | 1.1 | 11 | 3557 | 1731291
8-P-1991 | 8 | Passing | Rigid | 06/20/2001 | Permeable Asphalt Stabilized | Aggregate | 1430 | Clay | 125 | 0.3 | 9.5 | 3557 | 1731291
8-P-1991 | 8 | Passing | Rigid | 06/20/2001 | Permeable Asphalt Stabilized | Aggregate | 1430 | Clay | 126 | 1.1 | 9.5 | 3557 | 1731291
8-D-1991 | 8 | Driving | Rigid | 10/24/2001 | Permeable Asphalt Stabilized | Aggregate | 1220 | Clay | 97 | 0.7 | -11 | 3683 | 6061138
8-D-1991 | 8 | Driving | Rigid | 10/24/2001 | Permeable Asphalt Stabilized | Aggregate | 1220 | Clay | 101 | 0.5 | -9.5 | 3683 | 6061138
8-D-1991 | 8 | Driving | Rigid | 10/24/2001 | Permeable Asphalt Stabilized | Aggregate | 1220 | Clay | 115 | 0.8 | -11 | 3683 | 6061138
8-D-1991 | 8 | Driving | Rigid | 10/24/2001 | Permeable Asphalt Stabilized | Aggregate | 1220 | Clay | 119 | 0.3 | -9.5 | 3683 | 6061138
8-D-1991 | 8 | Driving | Rigid | 10/24/2001 | Permeable Asphalt Stabilized | Aggregate | 1220 | Clay | 107 | 0.6 | -11 | 3683 | 6061138
8-P-1991 | 8 | Passing | Rigid | 10/24/2001 | Permeable Asphalt Stabilized | Aggregate | 1220 | Clay | 97 | 0.7 | 11 | 3683 | 1834288
8-P-1991 | 8 | Passing | Rigid | 10/24/2001 | Permeable Asphalt Stabilized | Aggregate | 1220 | Clay | 104 | 1.1 | 11 | 3683 | 1834288
8-P-1991 | 8 | Passing | Rigid | 10/24/2001 | Permeable Asphalt Stabilized | Aggregate | 1220 | Clay | 123 | 0.5 | 11 | 3683 | 1834288
8-P-1991 | 8 | Passing | Rigid | 10/24/2001 | Permeable Asphalt Stabilized | Aggregate | 1220 | Clay | 106 | 0.7 | 9.5 | 3683 | 1834288
8-P-1991 | 8 | Passing | Rigid | 10/24/2001 | Permeable Asphalt Stabilized | Aggregate | 1220 | Clay | 127 | 0.8 | 9.5 | 3683 | 1834288
8-P-1991 | 8 | Passing | Rigid | 10/24/2001 | Permeable Asphalt Stabilized | Aggregate | 1220 | Clay | 113 | 0.7 | 11 | 3683 | 1834288
8-P-1991 | 8 | Passing | Rigid | 10/24/2001 | Permeable Asphalt Stabilized | Aggregate | 1220 | Clay | 118 | 0.9 | 11 | 3683 | 1834288
8-D-1991 | 8 | Driving | Rigid | 02/12/2002 | Permeable Asphalt Stabilized | Aggregate | 1530 | Clay | 106 | 1.4 | -11 | 3794 | 6382197
8-D-1991 | 8 | Driving | Rigid | 08/14/1996 | Permeable Asphalt Stabilized | Aggregate |  | Clay | 124 | 0.3 | -11 | 1786 | 2093345
8-D-1991 | 8 | Driving | Rigid | 08/14/1996 | Permeable Asphalt Stabilized | Aggregate |  | Clay | 97 | 0 | -11 | 1786 | 2093345
8-D-1991 | 8 | Driving | Rigid | 08/14/1996 | Permeable Asphalt Stabilized | Aggregate |  | Clay | 98 | 0 | -11 | 1786 | 2093345
8-D-1991 | 8 | Driving | Rigid | 07/08/1997 | Permeable Asphalt Stabilized | Aggregate | 945 | Clay | 97 | 0.3 | -9.5 | 2114 | 2555409
8-D-1991 | 8 | Driving | Rigid | 07/08/1997 | Permeable Asphalt Stabilized | Aggregate | 945 | Clay | 103 | 0.3 | -11 | 2114 | 2555409
8-D-1991 | 8 | Driving | Rigid | 07/08/1997 | Permeable Asphalt Stabilized | Aggregate | 945 | Clay | 127 | 0.5 | -9.5 | 2114 | 2555409
8-D-1991 | 8 | Driving | Rigid | 07/08/1997 | Permeable Asphalt Stabilized | Aggregate | 945 | Clay | 100 | 0.3 | -9.5 | 2114 | 2555409
8-D-1991 | 8 | Driving | Rigid | 07/08/1997 | Permeable Asphalt Stabilized | Aggregate | 945 | Clay | 115 | 0.5 | -9.5 | 2114 | 2555409
8-D-1991 | 8 | Driving | Rigid | 07/08/1997 | Permeable Asphalt Stabilized | Aggregate | 945 | Clay | 96 | 0 | -11 | 2114 | 2555409
8-D-1991 | 8 | Driving | Rigid | 07/08/1997 | Permeable Asphalt Stabilized | Aggregate | 945 | Clay | 97 | 0.7 | -11 | 2114 | 2555409
8-D-1991 | 8 | Driving | Rigid | 07/08/1997 | Permeable Asphalt Stabilized | Aggregate | 945 | Clay | 98 | 0.4 | -11 | 2114 | 2555409
8-D-1991 | 8 | Driving | Rigid | 07/08/1997 | Permeable Asphalt Stabilized | Aggregate | 945 | Clay | 104 | 0.2 | -11 | 2114 | 2555409
8-D-1991 | 8 | Driving | Rigid | 07/08/1997 | Permeable Asphalt Stabilized | Aggregate | 945 | Clay | 127 | 0.8 | -11 | 2114 | 2555409
8-D-1991 | 8 | Driving | Rigid | 04/13/1998 | Permeable Asphalt Stabilized | Aggregate |  | Clay | 109 | 0.4 | -11 | 2393 | 2972765
8-D-1991 | 8 | Driving | Rigid | 04/13/1998 | Permeable Asphalt Stabilized | Aggregate |  | Clay | 107 | 0.6 | -9.5 | 2393 | 2972765
8-D-1991 | 8 | Driving | Rigid | 04/13/1998 | Permeable Asphalt Stabilized | Aggregate |  | Clay | 102 | 0.8 | -11 | 2393 | 2972765
8-D-1991 | 8 | Driving | Rigid | 04/13/1998 | Permeable Asphalt Stabilized | Aggregate |  | Clay | 112 | 0.7 | -9.5 | 2393 | 2972765
8-D-1991 | 8 | Driving | Rigid | 09/15/1999 | Permeable Asphalt Stabilized | Aggregate |  | Clay | 122 | 0.5 | -11 | 2913 | 4026578
8-D-1991 | 8 | Driving | Rigid | 09/15/1999 | Permeable Asphalt Stabilized | Aggregate |  | Clay | 124 | 0.5 | -11 | 2913 | 4026578
8-D-1991 | 8 | Driving | Rigid | 09/15/1999 | Permeable Asphalt Stabilized | Aggregate |  | Clay | 107 | 0.8 | -11 | 2913 | 4026578
8-D-1991 | 8 | Driving | Rigid | 09/15/1999 | Permeable Asphalt Stabilized | Aggregate |  | Clay | 124 | 0.9 | -9.5 | 2913 | 4026578
8-D-1991 | 8 | Driving | Rigid | 09/15/1999 | Permeable Asphalt Stabilized | Aggregate |  | Clay | 126 | 0.4 | -9.5 | 2913 | 4026578
8-D-1991 | 8 | Driving | Rigid | 09/15/1999 | Permeable Asphalt Stabilized | Aggregate |  | Clay | 103 | 0.1 | -11 | 2913 | 4026578
8-D-1991 | 8 | Driving | Rigid | 09/15/1999 | Permeable Asphalt Stabilized | Aggregate |  | Clay | 113 | 0.5 | -11 | 2913 | 4026578
8-D-1991 | 8 | Driving | Rigid | 09/15/1999 | Permeable Asphalt Stabilized | Aggregate |  | Clay | 114 | 0.8 | -11 | 2913 | 4026578
8-D-1991 | 8 | Driving | Rigid | 09/15/1999 | Permeable Asphalt Stabilized | Aggregate |  | Clay | 118 | 1 | -11 | 2913 | 4026578
8-D-1991 | 8 | Driving | Rigid | 09/15/1999 | Permeable Asphalt Stabilized | Aggregate |  | Clay | 95 | 0.9 | -9.5 | 2913 | 4026578
8-D-1991 | 8 | Driving | Rigid | 09/15/1999 | Permeable Asphalt Stabilized | Aggregate |  | Clay | 103 | 1.1 | -9.5 | 2913 | 4026578
8-D-1991 | 8 | Driving | Rigid | 09/15/1999 | Permeable Asphalt Stabilized | Aggregate |  | Clay | 111 | 0.9 | -9.5 | 2913 | 4026578
8-D-1991 | 8 | Driving | Rigid | 03/27/2000 | Permeable Asphalt Stabilized | Aggregate | 1315 | Clay | 125 | 0.9 | -9.5 | 3107 | 4540095
8-D-1991 | 8 | Driving | Rigid | 03/27/2000 | Permeable Asphalt Stabilized | Aggregate | 1315 | Clay | 127 | 0.2 | -9.5 | 3107 | 4540095
8-D-1991 | 8 | Driving | Rigid | 03/27/2000 | Permeable Asphalt Stabilized | Aggregate | 1315 | Clay | 95 | 0.1 | -11 | 3107 | 4540095
8-D-1991 | 8 | Driving | Rigid | 03/27/2000 | Permeable Asphalt Stabilized | Aggregate | 1315 | Clay | 96 | 0.3 | -11 | 3107 | 4540095
8-D-1991 | 8 | Driving | Rigid | 03/27/2000 | Permeable Asphalt Stabilized | Aggregate | 1315 | Clay | 117 | 0.2 | -11 | 3107 | 4540095
8-D-1991 | 8 | Driving | Rigid | 03/27/2000 | Permeable Asphalt Stabilized | Aggregate | 1315 | Clay | 120 | 0.2 | -11 | 3107 | 4540095
8-D-1991 | 8 | Driving | Rigid | 03/27/2000 | Permeable Asphalt Stabilized | Aggregate | 1315 | Clay | 103 | 0.8 | -9.5 | 3107 | 4540095
8-D-1991 | 8 | Driving | Rigid | 03/27/2000 | Permeable Asphalt Stabilized | Aggregate | 1315 | Clay | 105 | 1 | -9.5 | 3107 | 4540095
8-D-1991 | 8 | Driving | Rigid | 03/27/2000 | Permeable Asphalt Stabilized | Aggregate | 1315 | Clay | 100 | 0.1 | -11 | 3107 | 4540095
8-D-1991 | 8 | Driving | Rigid | 03/27/2000 | Permeable Asphalt Stabilized | Aggregate | 1315 | Clay | 115 | -0.8 | -11 | 3107 | 4540095
8-D-1991 | 8 | Driving | Rigid | 03/27/2000 | Permeable Asphalt Stabilized | Aggregate | 1315 | Clay | 106 | 0.9 | -9.5 | 3107 | 4540095
8-D-1991 | 8 | Driving | Rigid | 03/27/2000 | Permeable Asphalt Stabilized | Aggregate | 1315 | Clay | 119 | -0.5 | -9.5 | 3107 | 4540095
8-P-1991 | 8 | Passing | Rigid | 03/27/2000 | Permeable Asphalt Stabilized | Aggregate | 1530 | Clay | 108 | 0.5 | 9.5 | 3107 | 1414627
8-P-1991 | 8 | Passing | Rigid | 03/27/2000 | Permeable Asphalt Stabilized | Aggregate | 1530 | Clay | 110 | 0.5 | 9.5 | 3107 | 1414627
8-P-1991 | 8 | Passing | Rigid | 03/27/2000 | Permeable Asphalt Stabilized | Aggregate | 1530 | Clay | 127 | 0.4 | 11 | 3107 | 1414627
8-P-1991 | 8 | Passing | Rigid | 03/27/2000 | Permeable Asphalt Stabilized | Aggregate | 1530 | Clay | 122 | 0.7 | 9.5 | 3107 | 1414627
8-P-1991 | 8 | Passing | Rigid | 03/27/2000 | Permeable Asphalt Stabilized | Aggregate | 1530 | Clay | 127 | 0.9 | 9.5 | 3107 | 1414627
8-P-1991 | 8 | Passing | Rigid | 03/27/2000 | Permeable Asphalt Stabilized | Aggregate | 1530 | Clay | 112 | 0.3 | 11 | 3107 | 1414627
8-P-1991 | 8 | Passing | Rigid | 03/27/2000 | Permeable Asphalt Stabilized | Aggregate | 1530 | Clay | 117 | 0.9 | 11 | 3107 | 1414627
8-P-1991 | 8 | Passing | Rigid | 03/27/2000 | Permeable Asphalt Stabilized | Aggregate | 1530 | Clay | 128 | 0.5 | 11 | 3107 | 1414627
8-P-1991 | 8 | Passing | Rigid | 03/27/2000 | Permeable Asphalt Stabilized | Aggregate | 1530 | Clay | 100 | 0.9 | 11 | 3107 | 1414627
8-P-1991 | 8 | Passing | Rigid | 03/27/2000 | Permeable Asphalt Stabilized | Aggregate | 1530 | Clay | 102 | 0.1 | 11 | 3107 | 1414627
8-P-1991 | 8 | Passing | Rigid | 03/27/2000 | Permeable Asphalt Stabilized | Aggregate | 1530 | Clay | 107 | 0.5 | 11 | 3107 | 1414627
8-P-1991 | 8 | Passing | Rigid | 03/27/2000 | Permeable Asphalt Stabilized | Aggregate | 1530 | Clay | 122 | 0.8 | 11 | 3107 | 1414627
8-D-1991 | 8 | Driving | Rigid | 08/16/2000 | Permeable Asphalt Stabilized | Aggregate | 1147 | Clay | 115 | 0.9 | -11 | 3249 | 4911985
8-D-1991 | 8 | Driving | Rigid | 08/16/2000 | Permeable Asphalt Stabilized | Aggregate | 1147 | Clay | 127 | 1 | -11 | 3249 | 4911985
8-D-1991 | 8 | Driving | Rigid | 08/16/2000 | Permeable Asphalt Stabilized | Aggregate | 1147 | Clay | 96 | 0.5 | -9.5 | 3249 | 4911985
8-D-1991 | 8 | Driving | Rigid | 08/16/2000 | Permeable Asphalt Stabilized | Aggregate | 1147 | Clay | 97 | 0.8 | -9.5 | 3249 | 4911985
8-D-1991 | 8 | Driving | Rigid | 08/16/2000 | Permeable Asphalt Stabilized | Aggregate | 1147 | Clay | 119 | 1.4 | -11 | 3249 | 4911985
8-D-1991 | 8 | Driving | Rigid | 08/16/2000 | Permeable Asphalt Stabilized | Aggregate | 1147 | Clay | 125 | 0.8 | -11 | 3249 | 4911985
8-D-1991 | 8 | Driving | Rigid | 08/16/2000 | Permeable Asphalt Stabilized | Aggregate | 1147 | Clay | 113 | 1.1 | -11 | 3249 | 4911985
8-D-1991 | 8 | Driving | Rigid | 08/16/2000 | Permeable Asphalt Stabilized | Aggregate | 1147 | Clay | 108 | 1.1 | -9.5 | 3249 | 4911985
8-P-1991 | 8 | Passing | Rigid | 08/16/2000 | Permeable Asphalt Stabilized | Aggregate | 1135 | Clay | 127 | 0.8 | 11 | 3249 | 1520107
8-P-1991 | 8 | Passing | Rigid | 08/16/2000 | Permeable Asphalt Stabilized | Aggregate | 1135 | Clay | 99 | 1.2 | 9.5 | 3249 | 1520107
8-P-1991 | 8 | Passing | Rigid | 08/16/2000 | Permeable Asphalt Stabilized | Aggregate | 1135 | Clay | 100 | 1.1 | 9.5 | 3249 | 1520107
8-P-2007 | 8 | Passing | Rigid | 04/14/2015 | Permeable Asphalt Stabilized | Aggregate | 839 | Clay | 97 | 0.5 | 10 | 2734 | 1537082
8-P-2007 | 8 | Passing | Rigid | 09/30/2015 | Permeable Asphalt Stabilized | Aggregate | 1711 | Clay | 116 | 0.4 | 3 | 2903 | 1558539
8-P-2007 | 8 | Passing | Rigid | 09/30/2015 | Permeable Asphalt Stabilized | Aggregate | 1709 | Clay | 113 | 0.2 | 3 | 2903 | 1558539
8-P-2007 | 8 | Passing | Rigid | 09/30/2015 | Permeable Asphalt Stabilized | Aggregate | 1657 | Clay | 97 | 0.3 | 10 | 2903 | 1558539
8-D-2007 | 8 | Driving | Rigid | 05/16/2016 | Permeable Asphalt Stabilized | Aggregate | 1435 | Clay | 113 | -0.2 | -3 | 3132 | 7981346
8-D-2007 | 8 | Driving | Rigid | 05/16/2016 | Permeable Asphalt Stabilized | Aggregate | 1430 | Clay | 105 | 0 | -3 | 3132 | 7981346
8-D-2007 | 8 | Driving | Rigid | 04/16/2019 | Permeable Asphalt Stabilized | Aggregate | 747 | Clay | 116 | 0.4 | -10 | 4197 | 10868573
8-P-2007 | 8 | Passing | Rigid | 04/16/2019 | Permeable Asphalt Stabilized | Aggregate | 745 | Clay | 109 | 0.2 | 10 | 4197 | 2308945
8-P-2007 | 8 | Passing | Rigid | 04/16/2019 | Permeable Asphalt Stabilized | Aggregate | 744 | Clay | 104 | 0.5 | 10 | 4197 | 2308945
8-P-2007 | 8 | Passing | Rigid | 04/16/2019 | Permeable Asphalt Stabilized | Aggregate | 744 | Clay | 104 | 0.2 | 3 | 4197 | 2308945
8-P-2007 | 8 | Passing | Rigid | 04/16/2019 | Permeable Asphalt Stabilized | Aggregate | 745 | Clay | 109 | 1.5 | 3 | 4197 | 2308945
8-P-2007 | 8 | Passing | Rigid | 04/22/2021 | Permeable Asphalt Stabilized | Aggregate | 1432 | Clay | 97 | -0.2 | 10 | 4934 | 3001406
8-D-2007 | 8 | Driving | Rigid | 08/16/2021 | Permeable Asphalt Stabilized | Aggregate | 856 | Clay | 99 | 0.7 | -3 | 5050 | 13229765
8-D-2007 | 8 | Driving | Rigid | 08/16/2021 | Permeable Asphalt Stabilized | Aggregate | 859 | Clay | 113 | 0.9 | -3 | 5050 | 13229765
8-P-2007 | 8 | Passing | Rigid | 08/16/2021 | Permeable Asphalt Stabilized | Aggregate | 859 | Clay | 113 | 0.6 | 3 | 5050 | 3084227
8-P-2007 | 8 | Passing | Rigid | 08/16/2021 | Permeable Asphalt Stabilized | Aggregate | 858 | Clay | 109 | 0.1 | 10 | 5050 | 3084227
8-P-2007 | 8 | Passing | Rigid | 08/16/2021 | Permeable Asphalt Stabilized | Aggregate | 859 | Clay | 113 | 1 | 10 | 5050 | 3084227
8-D-2007 | 8 | Driving | Rigid | 11/01/2021 | Permeable Asphalt Stabilized | Aggregate | 1140 | Clay | 109 | 0.4 | -10 | 5127 | 13457464
8-D-2007 | 8 | Driving | Rigid | 11/01/2021 | Permeable Asphalt Stabilized | Aggregate | 1142 | Clay | 116 | 0.6 | -10 | 5127 | 13457464
8-P-2007 | 8 | Passing | Rigid | 11/01/2021 | Permeable Asphalt Stabilized | Aggregate | 1141 | Clay | 112 | 0.8 | 3 | 5127 | 3165545
8-P-2007 | 8 | Passing | Rigid | 11/01/2021 | Permeable Asphalt Stabilized | Aggregate | 1141 | Clay | 112 | 0.6 | 10 | 5127 | 3165545
8-P-2007 | 8 | Passing | Rigid | 11/01/2021 | Permeable Asphalt Stabilized | Aggregate | 1141 | Clay | 113 | 0.7 | 3 | 5127 | 3165545
8-D-1991 | 8 | Driving | Rigid | 09/27/1994 | Permeable Asphalt Stabilized | Aggregate |  | Clay | 104 | -0.4 | -11 | 1099 | 620123
8-D-1991 | 8 | Driving | Rigid | 09/27/1994 | Permeable Asphalt Stabilized | Aggregate |  | Clay | 121 | -0.5 | -11 | 1099 | 620123
8-D-1991 | 8 | Driving | Rigid | 09/27/1994 | Permeable Asphalt Stabilized | Aggregate |  | Clay | 126 | -0.9 | -11 | 1099 | 620123
8-D-1991 | 8 | Driving | Rigid | 09/27/1994 | Permeable Asphalt Stabilized | Aggregate |  | Clay | 111 | 0.2 | -9.5 | 1099 | 620123
8-D-1991 | 8 | Driving | Rigid | 09/27/1994 | Permeable Asphalt Stabilized | Aggregate |  | Clay | 117 | -0.7 | -9.5 | 1099 | 620123
8-D-1991 | 8 | Driving | Rigid | 09/27/1994 | Permeable Asphalt Stabilized | Aggregate |  | Clay | 125 | -0.2 | -9.5 | 1099 | 620123
8-D-1991 | 8 | Driving | Rigid | 03/30/1995 | Permeable Asphalt Stabilized | Aggregate |  | Clay | 113 | 0 | -9.5 | 1283 | 1019759
8-D-1991 | 8 | Driving | Rigid | 03/30/1995 | Permeable Asphalt Stabilized | Aggregate |  | Clay | 119 | -0.2 | -9.5 | 1283 | 1019759
8-D-1991 | 8 | Driving | Rigid | 03/30/1995 | Permeable Asphalt Stabilized | Aggregate |  | Clay | 108 | 0.1 | -11 | 1283 | 1019759
8-D-1991 | 8 | Driving | Rigid | 03/30/1995 | Permeable Asphalt Stabilized | Aggregate |  | Clay | 118 | -0.2 | -11 | 1283 | 1019759
8-D-1991 | 8 | Driving | Rigid | 03/30/1995 | Permeable Asphalt Stabilized | Aggregate |  | Clay | 98 | 0 | -9.5 | 1283 | 1019759
8-D-1991 | 8 | Driving | Rigid | 03/30/1995 | Permeable Asphalt Stabilized | Aggregate |  | Clay | 109 | 0.4 | -9.5 | 1283 | 1019759
8-D-1991 | 8 | Driving | Rigid | 06/16/1995 | Permeable Asphalt Stabilized | Aggregate |  | Clay | 99 | 0.5 | -9.5 | 1361 | 1210202
8-D-1991 | 8 | Driving | Rigid | 06/16/1995 | Permeable Asphalt Stabilized | Aggregate |  | Clay | 101 | 0.4 | -9.5 | 1361 | 1210202
8-D-1991 | 8 | Driving | Rigid | 06/16/1995 | Permeable Asphalt Stabilized | Aggregate |  | Clay | 105 | 0 | -11 | 1361 | 1210202
8-D-1991 | 8 | Driving | Rigid | 06/16/1995 | Permeable Asphalt Stabilized | Aggregate |  | Clay | 110 | 0.4 | -11 | 1361 | 1210202
8-D-1991 | 8 | Driving | Rigid | 06/16/1995 | Permeable Asphalt Stabilized | Aggregate |  | Clay | 98 | 0 | -11 | 1361 | 1210202
8-D-1991 | 8 | Driving | Rigid | 06/16/1995 | Permeable Asphalt Stabilized | Aggregate |  | Clay | 126 | 0.2 | -11 | 1361 | 1210202
8-D-1991 | 8 | Driving | Rigid | 06/16/1995 | Permeable Asphalt Stabilized | Aggregate |  | Clay | 101 | 0 | -11 | 1361 | 1210202
8-D-1991 | 8 | Driving | Rigid | 06/16/1995 | Permeable Asphalt Stabilized | Aggregate |  | Clay | 115 | 0.5 | -9.5 | 1361 | 1210202
8-D-1991 | 8 | Driving | Rigid | 06/16/1995 | Permeable Asphalt Stabilized | Aggregate |  | Clay | 123 | 0.5 | -9.5 | 1361 | 1210202
8-D-1991 | 8 | Driving | Rigid | 06/16/1995 | Permeable Asphalt Stabilized | Aggregate |  | Clay | 124 | 0.6 | -9.5 | 1361 | 1210202
8-D-1991 | 8 | Driving | Rigid | 06/16/1995 | Permeable Asphalt Stabilized | Aggregate |  | Clay | 117 | -0.1 | -11 | 1361 | 1210202
8-D-1991 | 8 | Driving | Rigid | 10/17/1995 | Permeable Asphalt Stabilized | Aggregate |  | Clay | 115 | 0.3 | -9.5 | 1484 | 1486658
8-D-1991 | 8 | Driving | Rigid | 10/17/1995 | Permeable Asphalt Stabilized | Aggregate |  | Clay | 116 | -0.2 | -9.5 | 1484 | 1486658
8-D-1991 | 8 | Driving | Rigid | 10/17/1995 | Permeable Asphalt Stabilized | Aggregate |  | Clay | 120 | -0.1 | -9.5 | 1484 | 1486658
8-D-1991 | 8 | Driving | Rigid | 10/17/1995 | Permeable Asphalt Stabilized | Aggregate |  | Clay | 101 | -0.2 | -9.5 | 1484 | 1486658
8-D-1991 | 8 | Driving | Rigid | 10/17/1995 | Permeable Asphalt Stabilized | Aggregate |  | Clay | 104 | 0.1 | -9.5 | 1484 | 1486658
8-D-1991 | 8 | Driving | Rigid | 10/17/1995 | Permeable Asphalt Stabilized | Aggregate |  | Clay | 107 | -0.2 | -11 | 1484 | 1486658
8-D-1991 | 8 | Driving | Rigid | 10/17/1995 | Permeable Asphalt Stabilized | Aggregate |  | Clay | 118 | 0.1 | -11 | 1484 | 1486658
8-D-1991 | 8 | Driving | Rigid | 10/17/1995 | Permeable Asphalt Stabilized | Aggregate |  | Clay | 124 | 0.3 | -9.5 | 1484 | 1486658
8-D-1991 | 8 | Driving | Rigid | 10/17/1995 | Permeable Asphalt Stabilized | Aggregate |  | Clay | 125 | 0.7 | -9.5 | 1484 | 1486658
8-D-1991 | 8 | Driving | Rigid | 10/17/1995 | Permeable Asphalt Stabilized | Aggregate |  | Clay | 95 | 0.4 | -11 | 1484 | 1486658
8-D-1991 | 8 | Driving | Rigid | 10/17/1995 | Permeable Asphalt Stabilized | Aggregate |  | Clay | 117 | 0 | -11 | 1484 | 1486658
8-D-1991 | 8 | Driving | Rigid | 08/14/1996 | Permeable Asphalt Stabilized | Aggregate |  | Clay | 116 | -0.4 | -9.5 | 1786 | 2093345
8-D-1991 | 8 | Driving | Rigid | 08/14/1996 | Permeable Asphalt Stabilized | Aggregate |  | Clay | 119 | 0.2 | -9.5 | 1786 | 2093345
8-D-1991 | 8 | Driving | Rigid | 08/14/1996 | Permeable Asphalt Stabilized | Aggregate |  | Clay | 105 | 0 | -11 | 1786 | 2093345
8-D-1991 | 8 | Driving | Rigid | 08/14/1996 | Permeable Asphalt Stabilized | Aggregate |  | Clay | 125 | 0.2 | -11 | 1786 | 2093345
8-D-1991 | 8 | Driving | Rigid | 08/14/1996 | Permeable Asphalt Stabilized | Aggregate |  | Clay | 100 | -0.1 | -9.5 | 1786 | 2093345
8-D-1991 | 8 | Driving | Rigid | 08/14/1996 | Permeable Asphalt Stabilized | Aggregate |  | Clay | 103 | 0.1 | -9.5 | 1786 | 2093345
8-D-1991 | 8 | Driving | Rigid | 08/14/1996 | Permeable Asphalt Stabilized | Aggregate |  | Clay | 120 | 0.2 | -11 | 1786 | 2093345
8-D-1991 | 8 | Driving | Rigid | 08/14/1996 | Permeable Asphalt Stabilized | Aggregate |  | Clay | 122 | 0.7 | -11 | 1786 | 2093345
8-D-1991 | 8 | Driving | Rigid | 11/14/2006 | Permeable Asphalt Stabilized | Aggregate | 1110 | Clay | 110 | 0.1 | -9.5 | 5530 | 10884202
8-D-1991 | 8 | Driving | Rigid | 11/14/2006 | Permeable Asphalt Stabilized | Aggregate | 1110 | Clay | 112 | 0.6 | -11 | 5530 | 10884202
8-P-1991 | 8 | Passing | Rigid | 11/14/2006 | Permeable Asphalt Stabilized | Aggregate | 1110 | Clay | 98 | 0 | 11 | 5530 | 3200864
8-P-1991 | 8 | Passing | Rigid | 11/14/2006 | Permeable Asphalt Stabilized | Aggregate | 1110 | Clay | 99 | 0.6 | 9.5 | 5530 | 3200864
8-P-1991 | 8 | Passing | Rigid | 11/14/2006 | Permeable Asphalt Stabilized | Aggregate | 1110 | Clay | 100 | 0.7 | 9.5 | 5530 | 3200864
8-P-1991 | 8 | Passing | Rigid | 11/14/2006 | Permeable Asphalt Stabilized | Aggregate | 1110 | Clay | 113 | 0.2 | 9.5 | 5530 | 3200864
8-P-1991 | 8 | Passing | Rigid | 11/14/2006 | Permeable Asphalt Stabilized | Aggregate | 1110 | Clay | 114 | 0.3 | 9.5 | 5530 | 3200864
8-D-1991 | 8 | Driving | Rigid | 02/13/2007 | Permeable Asphalt Stabilized | Aggregate | 827 | Clay | 109 | 0.5 | -9.5 | 5621 | 11173277
8-D-1991 | 8 | Driving | Rigid | 02/13/2007 | Permeable Asphalt Stabilized | Aggregate | 827 | Clay | 100 | -0.3 | -9.5 | 5621 | 11173277
8-D-1991 | 8 | Driving | Rigid | 02/13/2007 | Permeable Asphalt Stabilized | Aggregate | 827 | Clay | 101 | 0.1 | -11 | 5621 | 11173277
8-P-1991 | 8 | Passing | Rigid | 02/13/2007 | Permeable Asphalt Stabilized | Aggregate | 827 | Clay | 98 | 0.2 | 11 | 5621 | 3272459
8-P-1991 | 8 | Passing | Rigid | 02/13/2007 | Permeable Asphalt Stabilized | Aggregate | 827 | Clay | 101 | 0.1 | 9.5 | 5621 | 3272459
8-P-1991 | 8 | Passing | Rigid | 02/13/2007 | Permeable Asphalt Stabilized | Aggregate | 827 | Clay | 109 | 0.4 | 9.5 | 5621 | 3272459
8-P-1991 | 8 | Passing | Rigid | 02/13/2007 | Permeable Asphalt Stabilized | Aggregate | 827 | Clay | 110 | -0.1 | 11 | 5621 | 3272459
8-P-1991 | 8 | Passing | Rigid | 02/13/2007 | Permeable Asphalt Stabilized | Aggregate | 827 | Clay | 116 | 1.4 | 9.5 | 5621 | 3272459
8-D-1991 | 8 | Driving | Rigid | 06/12/2007 | Permeable Asphalt Stabilized | Aggregate | 1444 | Clay | 101 | 0.5 | -11 | 5740 | 11531345
8-D-1991 | 8 | Driving | Rigid | 06/12/2007 | Permeable Asphalt Stabilized | Aggregate | 1444 | Clay | 116 | 0.7 | -9.5 | 5740 | 11531345
8-P-1991 | 8 | Passing | Rigid | 06/12/2007 | Permeable Asphalt Stabilized | Aggregate | 1453 | Clay | 114 | 0.4 | 11 | 5740 | 3354073
8-P-1991 | 8 | Passing | Rigid | 06/12/2007 | Permeable Asphalt Stabilized | Aggregate | 1453 | Clay | 105 | 0.3 | 11 | 5740 | 3354073
8-D-1991 | 8 | Driving | Rigid | 10/17/2007 | Permeable Asphalt Stabilized | Aggregate | 1200 | Clay | 98 | 0 | -11 | 5867 | 11912243
8-D-1991 | 8 | Driving | Rigid | 10/17/2007 | Permeable Asphalt Stabilized | Aggregate | 1200 | Clay | 100 | -0.5 | -11 | 5867 | 11912243
8-D-1991 | 8 | Driving | Rigid | 10/17/2007 | Permeable Asphalt Stabilized | Aggregate | 1200 | Clay | 101 | 0 | -11 | 5867 | 11912243
8-D-1991 | 8 | Driving | Rigid | 10/17/2007 | Permeable Asphalt Stabilized | Aggregate | 1200 | Clay | 112 | 0.3 | -11 | 5867 | 11912243
8-D-1991 | 8 | Driving | Rigid | 10/17/2007 | Permeable Asphalt Stabilized | Aggregate | 1200 | Clay | 113 | 0.9 | -11 | 5867 | 11912243
8-D-1991 | 8 | Driving | Rigid | 10/17/2007 | Permeable Asphalt Stabilized | Aggregate | 1200 | Clay | 115 | 0.3 | -11 | 5867 | 11912243
8-P-1991 | 8 | Passing | Rigid | 10/17/2007 | Permeable Asphalt Stabilized | Aggregate | 1200 | Clay | 104 | 0.6 | 11 | 5867 | 3454180
8-P-1991 | 8 | Passing | Rigid | 10/17/2007 | Permeable Asphalt Stabilized | Aggregate | 1200 | Clay | 105 | 0.2 | 9.5 | 5867 | 3454180
8-P-2007 | 8 | Passing | Rigid | 06/15/2009 | Permeable Asphalt Stabilized | Aggregate | 1115 | Clay | 97 | 0.4 | 10 | 605 | 203929
8-P-2007 | 8 | Passing | Rigid | 06/15/2009 | Permeable Asphalt Stabilized | Aggregate | 1115 | Clay | 116 | 0.1 | 3 | 605 | 203929
8-P-2007 | 8 | Passing | Rigid | 06/15/2009 | Permeable Asphalt Stabilized | Aggregate | 1115 | Clay | 105 | -0.4 | 3 | 605 | 203929
8-D-2007 | 8 | Driving | Rigid | 06/01/2010 | Permeable Asphalt Stabilized | Aggregate | 1136 | Clay | 113 | 0 | -10 | 956 | 1751629
8-D-2007 | 8 | Driving | Rigid | 06/01/2010 | Permeable Asphalt Stabilized | Aggregate | 1136 | Clay | 112 | -0.4 | -3 | 956 | 1751629
8-D-2007 | 8 | Driving | Rigid | 06/01/2010 | Permeable Asphalt Stabilized | Aggregate | 1135 | Clay | 109 | -0.4 | -10 | 956 | 1751629
8-D-2007 | 8 | Driving | Rigid | 06/01/2010 | Permeable Asphalt Stabilized | Aggregate | 1132 | Clay | 99 | -0.3 | -10 | 956 | 1751629
8-P-2007 | 8 | Passing | Rigid | 06/01/2010 | Permeable Asphalt Stabilized | Aggregate | 1138 | Clay | 116 | 0.1 | 3 | 956 | 420812
8-P-2007 | 8 | Passing | Rigid | 06/01/2010 | Permeable Asphalt Stabilized | Aggregate | 1137 | Clay | 113 | 0 | 10 | 956 | 420812
8-P-2007 | 8 | Passing | Rigid | 06/01/2010 | Permeable Asphalt Stabilized | Aggregate | 1137 | Clay | 113 | 0 | 3 | 956 | 420812
8-D-2007 | 8 | Driving | Rigid | 10/20/2010 | Permeable Asphalt Stabilized | Aggregate | 928 | Clay | 99 | -0.6 | -3 | 1097 | 2093789
8-P-2007 | 8 | Passing | Rigid | 10/20/2010 | Permeable Asphalt Stabilized | Aggregate | 930 | Clay | 105 | 0 | 10 | 1097 | 514304
8-D-2007 | 8 | Driving | Rigid | 04/14/2011 | Permeable Asphalt Stabilized | Aggregate |  | Clay | 125 | 0.2 | -3 | 1273 | 2572247
8-D-2007 | 8 | Driving | Rigid | 04/14/2011 | Permeable Asphalt Stabilized | Aggregate |  | Clay | 116 | 0.4 | -10 | 1273 | 2572247
8-D-2007 | 8 | Driving | Rigid | 04/14/2011 | Permeable Asphalt Stabilized | Aggregate |  | Clay | 105 | -0.1 | -3 | 1273 | 2572247
8-D-2007 | 8 | Driving | Rigid | 04/14/2011 | Permeable Asphalt Stabilized | Aggregate |  | Clay | 99 | 0.1 | -10 | 1273 | 2572247
8-P-2007 | 8 | Passing | Rigid | 04/14/2011 | Permeable Asphalt Stabilized | Aggregate |  | Clay | 112 | 0.2 | 10 | 1273 | 647995
8-P-2007 | 8 | Passing | Rigid | 09/28/2011 | Permeable Asphalt Stabilized | Aggregate |  | Clay | 99 | 0.2 | 10 | 1440 | 734880
8-P-2007 | 8 | Passing | Rigid | 09/28/2011 | Permeable Asphalt Stabilized | Aggregate |  | Clay | 112 | 0.2 | 3 | 1440 | 734880
8-D-2007 | 8 | Driving | Rigid | 06/07/2012 | Permeable Asphalt Stabilized | Aggregate | 1019 | Clay | 125 | 0.4 | -10 | 1693 | 3423951
8-D-2007 | 8 | Driving | Rigid | 06/07/2012 | Permeable Asphalt Stabilized | Aggregate | 1011 | Clay | 105 | 0.3 | -10 | 1693 | 3423951
8-P-2007 | 8 | Passing | Rigid | 06/07/2012 | Permeable Asphalt Stabilized | Aggregate | 1014 | Clay | 112 | -0.1 | 3 | 1693 | 895567
8-P-2007 | 8 | Passing | Rigid | 06/07/2012 | Permeable Asphalt Stabilized | Aggregate | 1016 | Clay | 113 | 0.6 | 10 | 1693 | 895567
8-D-2007 | 8 | Driving | Rigid | 05/08/2013 | Permeable Asphalt Stabilized | Aggregate | 1237 | Clay | 99 | 0.2 | -3 | 2028 | 4507797
8-D-2007 | 8 | Driving | Rigid | 05/08/2013 | Permeable Asphalt Stabilized | Aggregate | 1303 | Clay | 125 | 0.2 | -10 | 2028 | 4507797
8-P-2007 | 8 | Passing | Rigid | 05/08/2013 | Permeable Asphalt Stabilized | Aggregate | 1234 | Clay | 97 | 0.3 | 3 | 2028 | 1156486
8-D-2007 | 8 | Driving | Rigid | 09/25/2013 | Permeable Asphalt Stabilized | Aggregate | 717 | Clay | 113 | 0.1 | -3 | 2168 | 4720214
8-D-2007 | 8 | Driving | Rigid | 09/25/2013 | Permeable Asphalt Stabilized | Aggregate | 712 | Clay | 99 | -0.3 | -3 | 2168 | 4720214
8-P-2007 | 8 | Passing | Rigid | 09/25/2013 | Permeable Asphalt Stabilized | Aggregate | 713 | Clay | 104 | -0.1 | 3 | 2168 | 1233535
8-D-2007 | 8 | Driving | Rigid | 05/08/2014 | Permeable Asphalt Stabilized | Aggregate | 922 | Clay | 105 | -0.1 | -10 | 2393 | 5411581
8-D-2007 | 8 | Driving | Rigid | 05/08/2014 | Permeable Asphalt Stabilized | Aggregate | 919 | Clay | 97 | 0 | -3 | 2393 | 5411581
8-P-2007 | 8 | Passing | Rigid | 05/08/2014 | Permeable Asphalt Stabilized | Aggregate | 925 | Clay | 113 | 0.4 | 10 | 2393 | 1402614
8-P-2007 | 8 | Passing | Rigid | 05/08/2014 | Permeable Asphalt Stabilized | Aggregate | 919 | Clay | 97 | 0.2 | 3 | 2393 | 1402614
8-D-2007 | 8 | Driving | Rigid | 04/14/2015 | Permeable Asphalt Stabilized | Aggregate | 848 | Clay | 113 | 0.5 | -10 | 2734 | 6568910
8-D-2007 | 8 | Driving | Rigid | 04/14/2015 | Permeable Asphalt Stabilized | Aggregate | 847 | Clay | 112 | 0.4 | -10 | 2734 | 6568910
8-D-2007 | 8 | Driving | Rigid | 04/14/2015 | Permeable Asphalt Stabilized | Aggregate | 852 | Clay | 125 | 0.4 | -3 | 2734 | 6568910
8-D-2007 | 8 | Driving | Rigid | 04/14/2015 | Permeable Asphalt Stabilized | Aggregate | 840 | Clay | 99 | -0.2 | -3 | 2734 | 6568910
8-D-1991 | 8 | Driving | Rigid | 02/24/2004 | Permeable Asphalt Stabilized | Aggregate | 1120 | Clay | 109 | 0.5 | -9.5 | 4536 | 8446565
8-D-1991 | 8 | Driving | Rigid | 02/24/2004 | Permeable Asphalt Stabilized | Aggregate | 1120 | Clay | 116 | -0.8 | -11 | 4536 | 8446565
8-P-1991 | 8 | Passing | Rigid | 02/24/2004 | Permeable Asphalt Stabilized | Aggregate | 1120 | Clay | 125 | -0.1 | 9.5 | 4536 | 2475874
8-P-1991 | 8 | Passing | Rigid | 02/24/2004 | Permeable Asphalt Stabilized | Aggregate | 1120 | Clay | 113 | 0.4 | 11 | 4536 | 2475874
8-P-1991 | 8 | Passing | Rigid | 02/24/2004 | Permeable Asphalt Stabilized | Aggregate | 1120 | Clay | 112 | 0.4 | 9.5 | 4536 | 2475874
8-P-1991 | 8 | Passing | Rigid | 02/24/2004 | Permeable Asphalt Stabilized | Aggregate | 1120 | Clay | 104 | 0 | 9.5 | 4536 | 2475874
8-P-1991 | 8 | Passing | Rigid | 02/24/2004 | Permeable Asphalt Stabilized | Aggregate | 1120 | Clay | 106 | 0.2 | 9.5 | 4536 | 2475874
8-D-1991 | 8 | Driving | Rigid | 06/15/2004 | Permeable Asphalt Stabilized | Aggregate | 955 | Clay | 109 | 0.6 | -9.5 | 4648 | 8804207
8-D-1991 | 8 | Driving | Rigid | 06/15/2004 | Permeable Asphalt Stabilized | Aggregate | 955 | Clay | 105 | 0.2 | -11 | 4648 | 8804207
8-D-1991 | 8 | Driving | Rigid | 06/15/2004 | Permeable Asphalt Stabilized | Aggregate | 955 | Clay | 115 | 0.5 | -11 | 4648 | 8804207
8-P-1991 | 8 | Passing | Rigid | 06/15/2004 | Permeable Asphalt Stabilized | Aggregate | 955 | Clay | 99 | 0.7 | 11 | 4648 | 2567510
8-P-1991 | 8 | Passing | Rigid | 06/15/2004 | Permeable Asphalt Stabilized | Aggregate | 955 | Clay | 105 | 0.7 | 11 | 4648 | 2567510
8-P-1991 | 8 | Passing | Rigid | 06/15/2004 | Permeable Asphalt Stabilized | Aggregate | 955 | Clay | 113 | 0.4 | 11 | 4648 | 2567510
8-P-1991 | 8 | Passing | Rigid | 06/15/2004 | Permeable Asphalt Stabilized | Aggregate | 955 | Clay | 114 | 0.5 | 11 | 4648 | 2567510
8-P-1991 | 8 | Passing | Rigid | 06/15/2004 | Permeable Asphalt Stabilized | Aggregate | 955 | Clay | 98 | 0.7 | 9.5 | 4648 | 2567510
8-P-1991 | 8 | Passing | Rigid | 06/15/2004 | Permeable Asphalt Stabilized | Aggregate | 955 | Clay | 99 | 0.7 | 9.5 | 4648 | 2567510
8-D-1991 | 8 | Driving | Rigid | 01/26/2005 | Permeable Asphalt Stabilized | Aggregate | 1055 | Clay | 100 | 0 | -9.5 | 4873 | 9006180
8-D-1991 | 8 | Driving | Rigid | 01/26/2005 | Permeable Asphalt Stabilized | Aggregate | 1055 | Clay | 101 | 0 | -9.5 | 4873 | 9006180
8-D-1991 | 8 | Driving | Rigid | 01/26/2005 | Permeable Asphalt Stabilized | Aggregate | 1055 | Clay | 97 | 0.3 | -11 | 4873 | 9006180
8-D-1991 | 8 | Driving | Rigid | 01/26/2005 | Permeable Asphalt Stabilized | Aggregate | 1055 | Clay | 98 | 0.1 | -9.5 | 4873 | 9006180
8-P-1991 | 8 | Passing | Rigid | 01/26/2005 | Permeable Asphalt Stabilized | Aggregate | 1055 | Clay | 101 | -0.2 | 11 | 4873 | 2618673
8-D-1991 | 8 | Driving | Rigid | 07/21/2005 | Permeable Asphalt Stabilized | Aggregate | 1305 | Clay | 109 | 0.3 | -11 | 5049 | 9559796
8-D-1991 | 8 | Driving | Rigid | 07/21/2005 | Permeable Asphalt Stabilized | Aggregate | 1305 | Clay | 110 | 0.5 | -11 | 5049 | 9559796
8-D-1991 | 8 | Driving | Rigid | 07/21/2005 | Permeable Asphalt Stabilized | Aggregate | 1305 | Clay | 115 | 0.9 | -9.5 | 5049 | 9559796
8-D-1991 | 8 | Driving | Rigid | 07/21/2005 | Permeable Asphalt Stabilized | Aggregate | 1305 | Clay | 116 | 0.6 | -9.5 | 5049 | 9559796
8-P-1991 | 8 | Passing | Rigid | 07/21/2005 | Permeable Asphalt Stabilized | Aggregate | 1305 | Clay | 109 | 0.6 | 9.5 | 5049 | 2762547
8-P-1991 | 8 | Passing | Rigid | 07/21/2005 | Permeable Asphalt Stabilized | Aggregate | 1305 | Clay | 111 | 0.7 | 11 | 5049 | 2762547
8-P-1991 | 8 | Passing | Rigid | 07/21/2005 | Permeable Asphalt Stabilized | Aggregate | 1305 | Clay | 115 | 0 | 11 | 5049 | 2762547
8-P-1991 | 8 | Passing | Rigid | 07/21/2005 | Permeable Asphalt Stabilized | Aggregate | 1305 | Clay | 116 | 0.8 | 11 | 5049 | 2762547
8-D-1991 | 8 | Driving | Rigid | 11/21/2005 | Permeable Asphalt Stabilized | Aggregate | 900 | Clay | 104 | 0.2 | -11 | 5172 | 9967068
8-D-1991 | 8 | Driving | Rigid | 11/21/2005 | Permeable Asphalt Stabilized | Aggregate | 900 | Clay | 105 | 0.2 | -9.5 | 5172 | 9967068
8-D-1991 | 8 | Driving | Rigid | 11/21/2005 | Permeable Asphalt Stabilized | Aggregate | 900 | Clay | 109 | 0.3 | -9.5 | 5172 | 9967068
8-P-1991 | 8 | Passing | Rigid | 11/21/2005 | Permeable Asphalt Stabilized | Aggregate | 905 | Clay | 112 | 0 | 11 | 5172 | 2878084
8-P-1991 | 8 | Passing | Rigid | 11/21/2005 | Permeable Asphalt Stabilized | Aggregate | 905 | Clay | 104 | -0.2 | 9.5 | 5172 | 2878084
8-P-1991 | 8 | Passing | Rigid | 11/21/2005 | Permeable Asphalt Stabilized | Aggregate | 905 | Clay | 105 | 0.3 | 9.5 | 5172 | 2878084
8-P-1991 | 8 | Passing | Rigid | 11/21/2005 | Permeable Asphalt Stabilized | Aggregate | 905 | Clay | 113 | -0.2 | 11 | 5172 | 2878084
8-P-1991 | 8 | Passing | Rigid | 11/21/2005 | Permeable Asphalt Stabilized | Aggregate | 905 | Clay | 111 | 0.6 | 11 | 5172 | 2878084
8-D-1991 | 8 | Driving | Rigid | 02/14/2006 | Permeable Asphalt Stabilized | Aggregate | 1455 | Clay | 105 | 0.1 | -11 | 5257 | 10226228
8-D-1991 | 8 | Driving | Rigid | 02/14/2006 | Permeable Asphalt Stabilized | Aggregate | 1455 | Clay | 115 | 0.7 | -9.5 | 5257 | 10226228
8-P-1991 | 8 | Passing | Rigid | 02/14/2006 | Permeable Asphalt Stabilized | Aggregate | 1505 | Clay | 115 | -0.1 | 11 | 5257 | 2943976
8-P-1991 | 8 | Passing | Rigid | 02/14/2006 | Permeable Asphalt Stabilized | Aggregate | 1505 | Clay | 110 | 0.2 | 9.5 | 5257 | 2943976
8-P-1991 | 8 | Passing | Rigid | 02/14/2006 | Permeable Asphalt Stabilized | Aggregate | 1505 | Clay | 114 | 0.4 | 9.5 | 5257 | 2943976
8-P-1991 | 8 | Passing | Rigid | 02/14/2006 | Permeable Asphalt Stabilized | Aggregate | 1505 | Clay | 98 | 0.3 | 9.5 | 5257 | 2943976
8-P-1991 | 8 | Passing | Rigid | 02/14/2006 | Permeable Asphalt Stabilized | Aggregate | 1505 | Clay | 99 | 0.3 | 9.5 | 5257 | 2943976
8-P-1991 | 8 | Passing | Rigid | 02/14/2006 | Permeable Asphalt Stabilized | Aggregate | 1505 | Clay | 100 | 0.8 | 9.5 | 5257 | 2943976
8-D-1991 | 8 | Driving | Rigid | 04/18/2006 | Permeable Asphalt Stabilized | Aggregate | 1245 | Clay | 115 | 0.4 | -11 | 5320 | 10395848
8-D-1991 | 8 | Driving | Rigid | 04/18/2006 | Permeable Asphalt Stabilized | Aggregate | 1245 | Clay | 116 | 0.8 | -9.5 | 5320 | 10395848
8-P-1991 | 8 | Passing | Rigid | 04/18/2006 | Permeable Asphalt Stabilized | Aggregate | 1250 | Clay | 115 | 0.2 | 9.5 | 5320 | 2986603
8-P-1991 | 8 | Passing | Rigid | 04/18/2006 | Permeable Asphalt Stabilized | Aggregate | 1250 | Clay | 116 | 0.8 | 11 | 5320 | 2986603
8-P-1991 | 8 | Passing | Rigid | 04/18/2006 | Permeable Asphalt Stabilized | Aggregate | 1250 | Clay | 98 | 0.4 | 9.5 | 5320 | 2986603
8-P-1991 | 8 | Passing | Rigid | 04/18/2006 | Permeable Asphalt Stabilized | Aggregate | 1250 | Clay | 106 | -0.4 | 11 | 5320 | 2986603
8-D-1991 | 8 | Driving | Rigid | 08/07/2006 | Permeable Asphalt Stabilized | Aggregate | 735 | Clay | 106 | 0.9 | -11 | 5431 | 10597016
8-D-1991 | 8 | Driving | Rigid | 08/07/2006 | Permeable Asphalt Stabilized | Aggregate | 735 | Clay | 113 | 0.8 | -11 | 5431 | 10597016
8-P-1991 | 8 | Passing | Rigid | 08/07/2006 | Permeable Asphalt Stabilized | Aggregate | 802 | Clay | 112 | -0.1 | 11 | 5431 | 3046349
8-P-1991 | 8 | Passing | Rigid | 08/07/2006 | Permeable Asphalt Stabilized | Aggregate | 802 | Clay | 114 | 0.3 | 11 | 5431 | 3046349
8-P-1991 | 8 | Passing | Rigid | 08/07/2006 | Permeable Asphalt Stabilized | Aggregate | 802 | Clay | 97 | 0.7 | 11 | 5431 | 3046349
8-P-1991 | 8 | Passing | Rigid | 08/07/2006 | Permeable Asphalt Stabilized | Aggregate | 802 | Clay | 97 | 0.3 | 9.5 | 5431 | 3046349
8-P-1991 | 8 | Passing | Rigid | 08/07/2006 | Permeable Asphalt Stabilized | Aggregate | 802 | Clay | 100 | 0.1 | 11 | 5431 | 3046349
8-D-1991 | 8 | Driving | Rigid | 11/14/2006 | Permeable Asphalt Stabilized | Aggregate | 1110 | Clay | 116 | -0.6 | -11 | 5530 | 10884202
8-D-1991 | 8 | Driving | Rigid | 11/14/2006 | Permeable Asphalt Stabilized | Aggregate | 1110 | Clay | 99 | 0.4 | -11 | 5530 | 10884202
8-D-1991 | 8 | Driving | Rigid | 11/14/2006 | Permeable Asphalt Stabilized | Aggregate | 1110 | Clay | 100 | -0.4 | -9.5 | 5530 | 10884202
8-D-1991 | 8 | Driving | Rigid | 11/14/2006 | Permeable Asphalt Stabilized | Aggregate | 1110 | Clay | 104 | 0.5 | -9.5 | 5530 | 10884202
8-D-1991 | 8 | Driving | Rigid | 11/14/2006 | Permeable Asphalt Stabilized | Aggregate | 1110 | Clay | 106 | 0 | -9.5 | 5530 | 10884202
8-D-1991 | 8 | Driving | Rigid | 11/14/2006 | Permeable Asphalt Stabilized | Aggregate | 1110 | Clay | 109 | 0.4 | -9.5 | 5530 | 10884202
8-P-1991 | 8 | Passing | Rigid | 02/12/2002 | Permeable Asphalt Stabilized | Aggregate | 1530 | Clay | 118 | 1.1 | 9.5 | 3794 | 1909902
8-P-1991 | 8 | Passing | Rigid | 02/12/2002 | Permeable Asphalt Stabilized | Aggregate | 1530 | Clay | 119 | 2.1 | 9.5 | 3794 | 1909902
8-P-1991 | 8 | Passing | Rigid | 02/12/2002 | Permeable Asphalt Stabilized | Aggregate | 1530 | Clay | 122 | 0.6 | 9.5 | 3794 | 1909902
8-P-1991 | 8 | Passing | Rigid | 02/12/2002 | Permeable Asphalt Stabilized | Aggregate | 1530 | Clay | 125 | 0.6 | 9.5 | 3794 | 1909902
8-P-1991 | 8 | Passing | Rigid | 02/12/2002 | Permeable Asphalt Stabilized | Aggregate | 1530 | Clay | 106 | 0.8 | 9.5 | 3794 | 1909902
8-P-1991 | 8 | Passing | Rigid | 02/12/2002 | Permeable Asphalt Stabilized | Aggregate | 1530 | Clay | 122 | 0.6 | 11 | 3794 | 1909902
8-P-1991 | 8 | Passing | Rigid | 02/12/2002 | Permeable Asphalt Stabilized | Aggregate | 1530 | Clay | 124 | 0.6 | 11 | 3794 | 1909902
8-D-1991 | 8 | Driving | Rigid | 06/24/2002 | Permeable Asphalt Stabilized | Aggregate | 1530 | Clay | 122 | 1.1 | -9.5 | 3926 | 6741704
8-D-1991 | 8 | Driving | Rigid | 06/24/2002 | Permeable Asphalt Stabilized | Aggregate | 1530 | Clay | 123 | 1.2 | -9.5 | 3926 | 6741704
8-D-1991 | 8 | Driving | Rigid | 06/24/2002 | Permeable Asphalt Stabilized | Aggregate | 1530 | Clay | 108 | 1.5 | -9.5 | 3926 | 6741704
8-D-1991 | 8 | Driving | Rigid | 06/24/2002 | Permeable Asphalt Stabilized | Aggregate | 1530 | Clay | 112 | 1.1 | -9.5 | 3926 | 6741704
8-D-1991 | 8 | Driving | Rigid | 06/24/2002 | Permeable Asphalt Stabilized | Aggregate | 1530 | Clay | 126 | 0.8 | -9.5 | 3926 | 6741704
8-D-1991 | 8 | Driving | Rigid | 06/24/2002 | Permeable Asphalt Stabilized | Aggregate | 1530 | Clay | 115 | 1.2 | -9.5 | 3926 | 6741704
8-D-1991 | 8 | Driving | Rigid | 06/24/2002 | Permeable Asphalt Stabilized | Aggregate | 1530 | Clay | 102 | 1.2 | -11 | 3926 | 6741704
8-D-1991 | 8 | Driving | Rigid | 06/24/2002 | Permeable Asphalt Stabilized | Aggregate | 1530 | Clay | 104 | 0.9 | -11 | 3926 | 6741704
8-D-1991 | 8 | Driving | Rigid | 06/24/2002 | Permeable Asphalt Stabilized | Aggregate | 1530 | Clay | 125 | 0.9 | -9.5 | 3926 | 6741704
8-D-1991 | 8 | Driving | Rigid | 06/24/2002 | Permeable Asphalt Stabilized | Aggregate | 1530 | Clay | 128 | 1 | -11 | 3926 | 6741704
8-P-1991 | 8 | Passing | Rigid | 06/24/2002 | Permeable Asphalt Stabilized | Aggregate | 1530 | Clay | 102 | 1.1 | 11 | 3926 | 2003410
8-P-1991 | 8 | Passing | Rigid | 06/24/2002 | Permeable Asphalt Stabilized | Aggregate | 1530 | Clay | 108 | 0.9 | 11 | 3926 | 2003410
8-P-1991 | 8 | Passing | Rigid | 06/24/2002 | Permeable Asphalt Stabilized | Aggregate | 1530 | Clay | 109 | 0.6 | 11 | 3926 | 2003410
8-P-1991 | 8 | Passing | Rigid | 06/24/2002 | Permeable Asphalt Stabilized | Aggregate | 1530 | Clay | 125 | 0.7 | 11 | 3926 | 2003410
8-P-1991 | 8 | Passing | Rigid | 06/24/2002 | Permeable Asphalt Stabilized | Aggregate | 1530 | Clay | 126 | 1 | 11 | 3926 | 2003410
8-P-1991 | 8 | Passing | Rigid | 06/24/2002 | Permeable Asphalt Stabilized | Aggregate | 1530 | Clay | 102 | 1 | 9.5 | 3926 | 2003410
8-P-1991 | 8 | Passing | Rigid | 06/24/2002 | Permeable Asphalt Stabilized | Aggregate | 1530 | Clay | 109 | 0.9 | 9.5 | 3926 | 2003410
8-P-1991 | 8 | Passing | Rigid | 06/24/2002 | Permeable Asphalt Stabilized | Aggregate | 1530 | Clay | 111 | 0 | 9.5 | 3926 | 2003410
8-P-1991 | 8 | Passing | Rigid | 06/24/2002 | Permeable Asphalt Stabilized | Aggregate | 1530 | Clay | 112 | 0.8 | 9.5 | 3926 | 2003410
8-P-1991 | 8 | Passing | Rigid | 06/24/2002 | Permeable Asphalt Stabilized | Aggregate | 1530 | Clay | 113 | 0.9 | 9.5 | 3926 | 2003410
8-P-1991 | 8 | Passing | Rigid | 06/24/2002 | Permeable Asphalt Stabilized | Aggregate | 1530 | Clay | 120 | 2.6 | 9.5 | 3926 | 2003410
8-P-1991 | 8 | Passing | Rigid | 06/24/2002 | Permeable Asphalt Stabilized | Aggregate | 1530 | Clay | 127 | 0.8 | 9.5 | 3926 | 2003410
8-P-1991 | 8 | Passing | Rigid | 06/24/2002 | Permeable Asphalt Stabilized | Aggregate | 1530 | Clay | 128 | 0.9 | 9.5 | 3926 | 2003410
8-P-1991 | 8 | Passing | Rigid | 06/24/2002 | Permeable Asphalt Stabilized | Aggregate | 1530 | Clay | 118 | 1.5 | 11 | 3926 | 2003410
8-D-1991 | 8 | Driving | Rigid | 09/16/2002 | Permeable Asphalt Stabilized | Aggregate | 1230 | Clay | 120 | 0.2 | -11 | 4010 | 6983157
8-D-1991 | 8 | Driving | Rigid | 09/16/2002 | Permeable Asphalt Stabilized | Aggregate | 1230 | Clay | 121 | 0.5 | -11 | 4010 | 6983157
8-D-1991 | 8 | Driving | Rigid | 09/16/2002 | Permeable Asphalt Stabilized | Aggregate | 1230 | Clay | 98 | 0.5 | -9.5 | 4010 | 6983157
8-D-1991 | 8 | Driving | Rigid | 09/16/2002 | Permeable Asphalt Stabilized | Aggregate | 1230 | Clay | 96 | 0.8 | -11 | 4010 | 6983157
8-D-1991 | 8 | Driving | Rigid | 09/16/2002 | Permeable Asphalt Stabilized | Aggregate | 1230 | Clay | 98 | 0.1 | -11 | 4010 | 6983157
8-D-1991 | 8 | Driving | Rigid | 09/16/2002 | Permeable Asphalt Stabilized | Aggregate | 1230 | Clay | 121 | 0.1 | -9.5 | 4010 | 6983157
8-P-1991 | 8 | Passing | Rigid | 09/16/2002 | Permeable Asphalt Stabilized | Aggregate | 1230 | Clay | 102 | 0.3 | 11 | 4010 | 2076086
8-P-1991 | 8 | Passing | Rigid | 09/16/2002 | Permeable Asphalt Stabilized | Aggregate | 1230 | Clay | 105 | -0.2 | 11 | 4010 | 2076086
8-P-1991 | 8 | Passing | Rigid | 09/16/2002 | Permeable Asphalt Stabilized | Aggregate | 1230 | Clay | 106 | 0.2 | 9.5 | 4010 | 2076086
8-P-1991 | 8 | Passing | Rigid | 09/16/2002 | Permeable Asphalt Stabilized | Aggregate | 1230 | Clay | 120 | 1.9 | 9.5 | 4010 | 2076086
8-P-1991 | 8 | Passing | Rigid | 09/16/2002 | Permeable Asphalt Stabilized | Aggregate | 1230 | Clay | 127 | 0.4 | 9.5 | 4010 | 2076086
8-P-1991 | 8 | Passing | Rigid | 09/16/2002 | Permeable Asphalt Stabilized | Aggregate | 1230 | Clay | 128 | 0.4 | 9.5 | 4010 | 2076086
8-P-1991 | 8 | Passing | Rigid | 09/16/2002 | Permeable Asphalt Stabilized | Aggregate | 1230 | Clay | 97 | 0.6 | 11 | 4010 | 2076086
8-D-1991 | 8 | Driving | Rigid | 05/15/2003 | Permeable Asphalt Stabilized | Aggregate | 1335 | Clay | 105 | 0.6 | -9.5 | 4251 | 7658554
8-D-1991 | 8 | Driving | Rigid | 05/15/2003 | Permeable Asphalt Stabilized | Aggregate | 1335 | Clay | 100 | 0.2 | -11 | 4251 | 7658554
8-D-1991 | 8 | Driving | Rigid | 05/15/2003 | Permeable Asphalt Stabilized | Aggregate | 1335 | Clay | 104 | 0.5 | -11 | 4251 | 7658554
8-D-1991 | 8 | Driving | Rigid | 05/15/2003 | Permeable Asphalt Stabilized | Aggregate | 1335 | Clay | 109 | 0.6 | -11 | 4251 | 7658554
8-D-1991 | 8 | Driving | Rigid | 05/15/2003 | Permeable Asphalt Stabilized | Aggregate | 1335 | Clay | 110 | 0.3 | -11 | 4251 | 7658554
8-P-1991 | 8 | Passing | Rigid | 05/15/2003 | Permeable Asphalt Stabilized | Aggregate | 1335 | Clay | 125 | 0.5 | 11 | 4251 | 2248171
8-P-1991 | 8 | Passing | Rigid | 05/15/2003 | Permeable Asphalt Stabilized | Aggregate | 1405 | Clay | 110 | 0.4 | 9.5 | 4251 | 2248171
8-P-1991 | 8 | Passing | Rigid | 05/15/2003 | Permeable Asphalt Stabilized | Aggregate | 1405 | Clay | 113 | 0.4 | 9.5 | 4251 | 2248171
8-P-1991 | 8 | Passing | Rigid | 05/15/2003 | Permeable Asphalt Stabilized | Aggregate | 1405 | Clay | 114 | 0.4 | 9.5 | 4251 | 2248171
8-P-1991 | 8 | Passing | Rigid | 05/15/2003 | Permeable Asphalt Stabilized | Aggregate | 1405 | Clay | 99 | 0.7 | 11 | 4251 | 2248171
8-P-1991 | 8 | Passing | Rigid | 05/15/2003 | Permeable Asphalt Stabilized | Aggregate | 1405 | Clay | 100 | 0.2 | 11 | 4251 | 2248171
8-D-1991 | 8 | Driving | Rigid | 09/10/2003 | Permeable Asphalt Stabilized | Aggregate | 847 | Clay | 109 | 0.5 | -9.5 | 4369 | 7942872
8-D-1991 | 8 | Driving | Rigid | 09/10/2003 | Permeable Asphalt Stabilized | Aggregate | 847 | Clay | 114 | 0.1 | -9.5 | 4369 | 7942872
8-P-1991 | 8 | Passing | Rigid | 09/10/2003 | Permeable Asphalt Stabilized | Aggregate | 854 | Clay | 104 | 0.5 | 11 | 4369 | 2333129
8-P-1991 | 8 | Passing | Rigid | 09/10/2003 | Permeable Asphalt Stabilized | Aggregate | 854 | Clay | 115 | -0.4 | 11 | 4369 | 2333129
8-P-1991 | 8 | Passing | Rigid | 09/10/2003 | Permeable Asphalt Stabilized | Aggregate | 854 | Clay | 116 | 0.8 | 11 | 4369 | 2333129
8-P-1991 | 8 | Passing | Rigid | 09/10/2003 | Permeable Asphalt Stabilized | Aggregate | 854 | Clay | 101 | 0.3 | 9.5 | 4369 | 2333129
8-D-1991 | 8 | Driving | Rigid | 02/24/2004 | Permeable Asphalt Stabilized | Aggregate | 1120 | Clay | 115 | 0.7 | -9.5 | 4536 | 8446565
8-D-1991 | 8 | Driving | Rigid | 02/24/2004 | Permeable Asphalt Stabilized | Aggregate | 1120 | Clay | 99 | 0.3 | -9.5 | 4536 | 8446565
8-D-1991 | 8 | Driving | Rigid | 02/24/2004 | Permeable Asphalt Stabilized | Aggregate | 1120 | Clay | 106 | 0.2 | -9.5 | 4536 | 8446565
8-P-1991 | 8 | Passing | Rigid | 02/28/2001 | Permeable Asphalt Stabilized | Aggregate | 1400 | Clay | 97 | 0.5 | 9.5 | 3445 | 1652181
8-P-1991 | 8 | Passing | Rigid | 02/28/2001 | Permeable Asphalt Stabilized | Aggregate | 1400 | Clay | 98 | 1 | 9.5 | 3445 | 1652181
8-P-1991 | 8 | Passing | Rigid | 02/28/2001 | Permeable Asphalt Stabilized | Aggregate | 1400 | Clay | 128 | 0.7 | 11 | 3445 | 1652181
8-D-1991 | 8 | Driving | Rigid | 06/20/2001 | Permeable Asphalt Stabilized | Aggregate | 1345 | Clay | 105 | 1.3 | -9.5 | 3557 | 5699272
8-D-1991 | 8 | Driving | Rigid | 06/20/2001 | Permeable Asphalt Stabilized | Aggregate | 1345 | Clay | 113 | 1 | -9.5 | 3557 | 5699272
8-D-1991 | 8 | Driving | Rigid | 06/20/2001 | Permeable Asphalt Stabilized | Aggregate | 1345 | Clay | 112 | 1.2 | -11 | 3557 | 5699272
8-D-1991 | 8 | Driving | Rigid | 06/20/2001 | Permeable Asphalt Stabilized | Aggregate | 1345 | Clay | 119 | -0.1 | -9.5 | 3557 | 5699272
8-D-1991 | 8 | Driving | Rigid | 06/20/2001 | Permeable Asphalt Stabilized | Aggregate | 1345 | Clay | 102 | 0.5 | -9.5 | 3557 | 5699272
8-D-1991 | 8 | Driving | Rigid | 06/20/2001 | Permeable Asphalt Stabilized | Aggregate | 1345 | Clay | 104 | 0.8 | -9.5 | 3557 | 5699272
8-D-1991 | 8 | Driving | Rigid | 06/20/2001 | Permeable Asphalt Stabilized | Aggregate | 1345 | Clay | 117 | 0.8 | -11 | 3557 | 5699272
8-D-1991 | 8 | Driving | Rigid | 06/20/2001 | Permeable Asphalt Stabilized | Aggregate | 1345 | Clay | 96 | 0.8 | -11 | 3557 | 5699272
8-P-1991 | 8 | Passing | Rigid | 06/20/2001 | Permeable Asphalt Stabilized | Aggregate | 1430 | Clay | 99 | 1 | 11 | 3557 | 1731291
8-P-1991 | 8 | Passing | Rigid | 06/20/2001 | Permeable Asphalt Stabilized | Aggregate | 1430 | Clay | 104 | 0.3 | 9.5 | 3557 | 1731291
8-P-1991 | 8 | Passing | Rigid | 06/20/2001 | Permeable Asphalt Stabilized | Aggregate | 1430 | Clay | 104 | 1.2 | 11 | 3557 | 1731291
8-P-1991 | 8 | Passing | Rigid | 06/20/2001 | Permeable Asphalt Stabilized | Aggregate | 1430 | Clay | 108 | 0 | 11 | 3557 | 1731291
8-P-1991 | 8 | Passing | Rigid | 06/20/2001 | Permeable Asphalt Stabilized | Aggregate | 1430 | Clay | 110 | 0.8 | 11 | 3557 | 1731291
8-P-1991 | 8 | Passing | Rigid | 06/20/2001 | Permeable Asphalt Stabilized | Aggregate | 1430 | Clay | 123 | 1.1 | 9.5 | 3557 | 1731291
8-P-1991 | 8 | Passing | Rigid | 06/20/2001 | Permeable Asphalt Stabilized | Aggregate | 1430 | Clay | 124 | 0.9 | 9.5 | 3557 | 1731291
8-P-1991 | 8 | Passing | Rigid | 06/20/2001 | Permeable Asphalt Stabilized | Aggregate | 1430 | Clay | 101 | 0.9 | 11 | 3557 | 1731291
8-P-1991 | 8 | Passing | Rigid | 06/20/2001 | Permeable Asphalt Stabilized | Aggregate | 1430 | Clay | 111 | 0.1 | 9.5 | 3557 | 1731291
8-P-1991 | 8 | Passing | Rigid | 06/20/2001 | Permeable Asphalt Stabilized | Aggregate | 1430 | Clay | 113 | 0.9 | 9.5 | 3557 | 1731291
8-P-1991 | 8 | Passing | Rigid | 06/20/2001 | Permeable Asphalt Stabilized | Aggregate | 1430 | Clay | 114 | 1 | 9.5 | 3557 | 1731291
8-P-1991 | 8 | Passing | Rigid | 06/20/2001 | Permeable Asphalt Stabilized | Aggregate | 1430 | Clay | 118 | 1.1 | 9.5 | 3557 | 1731291
8-P-1991 | 8 | Passing | Rigid | 06/20/2001 | Permeable Asphalt Stabilized | Aggregate | 1430 | Clay | 116 | 1.7 | 11 | 3557 | 1731291
8-P-1991 | 8 | Passing | Rigid | 06/20/2001 | Permeable Asphalt Stabilized | Aggregate | 1430 | Clay | 120 | 2.4 | 11 | 3557 | 1731291
8-P-1991 | 8 | Passing | Rigid | 06/20/2001 | Permeable Asphalt Stabilized | Aggregate | 1430 | Clay | 100 | 1.2 | 9.5 | 3557 | 1731291
8-P-1991 | 8 | Passing | Rigid | 06/20/2001 | Permeable Asphalt Stabilized | Aggregate | 1430 | Clay | 127 | 0.9 | 9.5 | 3557 | 1731291
8-P-1991 | 8 | Passing | Rigid | 06/20/2001 | Permeable Asphalt Stabilized | Aggregate | 1430 | Clay | 128 | 0.5 | 9.5 | 3557 | 1731291
8-D-1991 | 8 | Driving | Rigid | 10/24/2001 | Permeable Asphalt Stabilized | Aggregate | 1220 | Clay | 127 | 0.8 | -11 | 3683 | 6061138
8-D-1991 | 8 | Driving | Rigid | 10/24/2001 | Permeable Asphalt Stabilized | Aggregate | 1220 | Clay | 111 | 1 | -9.5 | 3683 | 6061138
8-D-1991 | 8 | Driving | Rigid | 10/24/2001 | Permeable Asphalt Stabilized | Aggregate | 1220 | Clay | 113 | 1 | -9.5 | 3683 | 6061138
8-D-1991 | 8 | Driving | Rigid | 10/24/2001 | Permeable Asphalt Stabilized | Aggregate | 1220 | Clay | 116 | 0.8 | -9.5 | 3683 | 6061138
8-D-1991 | 8 | Driving | Rigid | 10/24/2001 | Permeable Asphalt Stabilized | Aggregate | 1220 | Clay | 103 | 0.4 | -9.5 | 3683 | 6061138
8-D-1991 | 8 | Driving | Rigid | 10/24/2001 | Permeable Asphalt Stabilized | Aggregate | 1220 | Clay | 96 | 1.2 | -11 | 3683 | 6061138
8-D-1991 | 8 | Driving | Rigid | 10/24/2001 | Permeable Asphalt Stabilized | Aggregate | 1220 | Clay | 95 | 0.9 | -11 | 3683 | 6061138
8-D-1991 | 8 | Driving | Rigid | 10/24/2001 | Permeable Asphalt Stabilized | Aggregate | 1220 | Clay | 119 | 1.4 | -11 | 3683 | 6061138
8-P-1991 | 8 | Passing | Rigid | 10/24/2001 | Permeable Asphalt Stabilized | Aggregate | 1220 | Clay | 95 | 1.3 | 11 | 3683 | 1834288
8-P-1991 | 8 | Passing | Rigid | 10/24/2001 | Permeable Asphalt Stabilized | Aggregate | 1220 | Clay | 102 | 1.6 | 11 | 3683 | 1834288
8-P-1991 | 8 | Passing | Rigid | 10/24/2001 | Permeable Asphalt Stabilized | Aggregate | 1220 | Clay | 106 | 0.2 | 11 | 3683 | 1834288
8-P-1991 | 8 | Passing | Rigid | 10/24/2001 | Permeable Asphalt Stabilized | Aggregate | 1220 | Clay | 109 | 0.6 | 11 | 3683 | 1834288
8-P-1991 | 8 | Passing | Rigid | 10/24/2001 | Permeable Asphalt Stabilized | Aggregate | 1220 | Clay | 109 | 0.9 | 9.5 | 3683 | 1834288
8-P-1991 | 8 | Passing | Rigid | 10/24/2001 | Permeable Asphalt Stabilized | Aggregate | 1220 | Clay | 114 | 0.7 | 9.5 | 3683 | 1834288
8-P-1991 | 8 | Passing | Rigid | 10/24/2001 | Permeable Asphalt Stabilized | Aggregate | 1220 | Clay | 96 | 1.2 | 9.5 | 3683 | 1834288
8-P-1991 | 8 | Passing | Rigid | 10/24/2001 | Permeable Asphalt Stabilized | Aggregate | 1220 | Clay | 99 | 1.4 | 9.5 | 3683 | 1834288
8-P-1991 | 8 | Passing | Rigid | 10/24/2001 | Permeable Asphalt Stabilized | Aggregate | 1220 | Clay | 121 | 1.1 | 9.5 | 3683 | 1834288
8-P-1991 | 8 | Passing | Rigid | 10/24/2001 | Permeable Asphalt Stabilized | Aggregate | 1220 | Clay | 122 | 0.6 | 9.5 | 3683 | 1834288
8-P-1991 | 8 | Passing | Rigid | 10/24/2001 | Permeable Asphalt Stabilized | Aggregate | 1220 | Clay | 125 | 0.5 | 9.5 | 3683 | 1834288
8-P-1991 | 8 | Passing | Rigid | 10/24/2001 | Permeable Asphalt Stabilized | Aggregate | 1220 | Clay | 111 | 1 | 11 | 3683 | 1834288
8-P-1991 | 8 | Passing | Rigid | 10/24/2001 | Permeable Asphalt Stabilized | Aggregate | 1220 | Clay | 119 | 1.5 | 11 | 3683 | 1834288
8-D-1991 | 8 | Driving | Rigid | 02/12/2002 | Permeable Asphalt Stabilized | Aggregate | 1530 | Clay | 104 | 0.9 | -11 | 3794 | 6382197
8-D-1991 | 8 | Driving | Rigid | 02/12/2002 | Permeable Asphalt Stabilized | Aggregate | 1530 | Clay | 108 | 1 | -11 | 3794 | 6382197
8-D-1991 | 8 | Driving | Rigid | 02/12/2002 | Permeable Asphalt Stabilized | Aggregate | 1530 | Clay | 113 | 1.2 | -11 | 3794 | 6382197
8-D-1991 | 8 | Driving | Rigid | 02/12/2002 | Permeable Asphalt Stabilized | Aggregate | 1530 | Clay | 115 | 1 | -11 | 3794 | 6382197
8-D-1991 | 8 | Driving | Rigid | 02/12/2002 | Permeable Asphalt Stabilized | Aggregate | 1530 | Clay | 126 | 0.7 | -9.5 | 3794 | 6382197
8-D-1991 | 8 | Driving | Rigid | 02/12/2002 | Permeable Asphalt Stabilized | Aggregate | 1530 | Clay | 103 | 0.9 | -9.5 | 3794 | 6382197
8-D-1991 | 8 | Driving | Rigid | 02/12/2002 | Permeable Asphalt Stabilized | Aggregate | 1530 | Clay | 107 | 1.1 | -9.5 | 3794 | 6382197
8-D-1991 | 8 | Driving | Rigid | 02/12/2002 | Permeable Asphalt Stabilized | Aggregate | 1530 | Clay | 108 | 0.8 | -9.5 | 3794 | 6382197
8-D-1991 | 8 | Driving | Rigid | 02/12/2002 | Permeable Asphalt Stabilized | Aggregate | 1530 | Clay | 115 | 1.1 | -9.5 | 3794 | 6382197
8-D-1991 | 8 | Driving | Rigid | 02/12/2002 | Permeable Asphalt Stabilized | Aggregate | 1530 | Clay | 99 | 0.9 | -11 | 3794 | 6382197
8-P-1991 | 8 | Passing | Rigid | 02/12/2002 | Permeable Asphalt Stabilized | Aggregate | 1530 | Clay | 115 | 0.7 | 11 | 3794 | 1909902
8-P-1991 | 8 | Passing | Rigid | 02/12/2002 | Permeable Asphalt Stabilized | Aggregate | 1530 | Clay | 100 | 1.1 | 9.5 | 3794 | 1909902
8-P-1991 | 8 | Passing | Rigid | 02/12/2002 | Permeable Asphalt Stabilized | Aggregate | 1530 | Clay | 102 | 0.8 | 9.5 | 3794 | 1909902
8-P-1991 | 8 | Passing | Rigid | 02/12/2002 | Permeable Asphalt Stabilized | Aggregate | 1530 | Clay | 112 | 1.1 | 9.5 | 3794 | 1909902
8-P-1991 | 8 | Passing | Rigid | 02/12/2002 | Permeable Asphalt Stabilized | Aggregate | 1530 | Clay | 116 | 1.9 | 9.5 | 3794 | 1909902
8-D-1991 | 8 | Driving | Rigid | 03/27/2000 | Permeable Asphalt Stabilized | Aggregate | 1315 | Clay | 101 | 0.3 | -9.5 | 3107 | 4540095
8-D-1991 | 8 | Driving | Rigid | 03/27/2000 | Permeable Asphalt Stabilized | Aggregate | 1315 | Clay | 111 | 0.7 | -11 | 3107 | 4540095
8-D-1991 | 8 | Driving | Rigid | 03/27/2000 | Permeable Asphalt Stabilized | Aggregate | 1315 | Clay | 117 | 0.6 | -9.5 | 3107 | 4540095
8-D-1991 | 8 | Driving | Rigid | 03/27/2000 | Permeable Asphalt Stabilized | Aggregate | 1315 | Clay | 120 | -0.2 | -9.5 | 3107 | 4540095
8-P-1991 | 8 | Passing | Rigid | 03/27/2000 | Permeable Asphalt Stabilized | Aggregate | 1530 | Clay | 116 | 1.8 | 9.5 | 3107 | 1414627
8-P-1991 | 8 | Passing | Rigid | 03/27/2000 | Permeable Asphalt Stabilized | Aggregate | 1530 | Clay | 118 | 0.2 | 9.5 | 3107 | 1414627
8-P-1991 | 8 | Passing | Rigid | 03/27/2000 | Permeable Asphalt Stabilized | Aggregate | 1530 | Clay | 116 | 0.8 | 11 | 3107 | 1414627
8-P-1991 | 8 | Passing | Rigid | 03/27/2000 | Permeable Asphalt Stabilized | Aggregate | 1530 | Clay | 119 | 1.3 | 11 | 3107 | 1414627
8-P-1991 | 8 | Passing | Rigid | 03/27/2000 | Permeable Asphalt Stabilized | Aggregate | 1530 | Clay | 96 | 0.7 | 11 | 3107 | 1414627
8-P-1991 | 8 | Passing | Rigid | 03/27/2000 | Permeable Asphalt Stabilized | Aggregate | 1530 | Clay | 97 | 1.1 | 9.5 | 3107 | 1414627
8-P-1991 | 8 | Passing | Rigid | 03/27/2000 | Permeable Asphalt Stabilized | Aggregate | 1530 | Clay | 121 | 0.4 | 11 | 3107 | 1414627
8-D-1991 | 8 | Driving | Rigid | 08/16/2000 | Permeable Asphalt Stabilized | Aggregate | 1147 | Clay | 101 | 0.4 | -11 | 3249 | 4911985
8-D-1991 | 8 | Driving | Rigid | 08/16/2000 | Permeable Asphalt Stabilized | Aggregate | 1147 | Clay | 108 | 1.1 | -11 | 3249 | 4911985
8-D-1991 | 8 | Driving | Rigid | 08/16/2000 | Permeable Asphalt Stabilized | Aggregate | 1147 | Clay | 109 | 0.6 | -11 | 3249 | 4911985
8-D-1991 | 8 | Driving | Rigid | 08/16/2000 | Permeable Asphalt Stabilized | Aggregate | 1147 | Clay | 112 | 1.2 | -11 | 3249 | 4911985
8-D-1991 | 8 | Driving | Rigid | 08/16/2000 | Permeable Asphalt Stabilized | Aggregate | 1147 | Clay | 110 | 0.7 | -9.5 | 3249 | 4911985
8-D-1991 | 8 | Driving | Rigid | 08/16/2000 | Permeable Asphalt Stabilized | Aggregate | 1147 | Clay | 111 | 0.9 | -9.5 | 3249 | 4911985
8-P-1991 | 8 | Passing | Rigid | 08/16/2000 | Permeable Asphalt Stabilized | Aggregate | 1135 | Clay | 101 | 1.1 | 9.5 | 3249 | 1520107
8-P-1991 | 8 | Passing | Rigid | 08/16/2000 | Permeable Asphalt Stabilized | Aggregate | 1135 | Clay | 102 | 0.8 | 9.5 | 3249 | 1520107
8-P-1991 | 8 | Passing | Rigid | 08/16/2000 | Permeable Asphalt Stabilized | Aggregate | 1135 | Clay | 104 | 1 | 9.5 | 3249 | 1520107
8-P-1991 | 8 | Passing | Rigid | 08/16/2000 | Permeable Asphalt Stabilized | Aggregate | 1135 | Clay | 112 | 1 | 9.5 | 3249 | 1520107
8-P-1991 | 8 | Passing | Rigid | 08/16/2000 | Permeable Asphalt Stabilized | Aggregate | 1135 | Clay | 111 | 1.4 | 11 | 3249 | 1520107
8-P-1991 | 8 | Passing | Rigid | 08/16/2000 | Permeable Asphalt Stabilized | Aggregate | 1135 | Clay | 113 | 0.7 | 11 | 3249 | 1520107
8-P-1991 | 8 | Passing | Rigid | 08/16/2000 | Permeable Asphalt Stabilized | Aggregate | 1135 | Clay | 114 | 0.9 | 11 | 3249 | 1520107
8-P-1991 | 8 | Passing | Rigid | 08/16/2000 | Permeable Asphalt Stabilized | Aggregate | 1135 | Clay | 122 | 0.6 | 11 | 3249 | 1520107
8-P-1991 | 8 | Passing | Rigid | 08/16/2000 | Permeable Asphalt Stabilized | Aggregate | 1135 | Clay | 118 | 1.1 | 9.5 | 3249 | 1520107
8-P-1991 | 8 | Passing | Rigid | 08/16/2000 | Permeable Asphalt Stabilized | Aggregate | 1135 | Clay | 119 | 2 | 9.5 | 3249 | 1520107
8-P-1991 | 8 | Passing | Rigid | 08/16/2000 | Permeable Asphalt Stabilized | Aggregate | 1135 | Clay | 96 | 1.4 | 11 | 3249 | 1520107
8-P-1991 | 8 | Passing | Rigid | 08/16/2000 | Permeable Asphalt Stabilized | Aggregate | 1135 | Clay | 121 | 0.3 | 9.5 | 3249 | 1520107
8-D-1991 | 8 | Driving | Rigid | 12/21/2000 | Permeable Asphalt Stabilized | Aggregate |  | Clay | 105 | 0.7 | -11.83 | 3376 | 5238157
8-D-1991 | 8 | Driving | Rigid | 12/21/2000 | Permeable Asphalt Stabilized | Aggregate |  | Clay | 113 | 1.7 | -11.83 | 3376 | 5238157
8-D-1991 | 8 | Driving | Rigid | 12/21/2000 | Permeable Asphalt Stabilized | Aggregate |  | Clay | 98 | 0.7 | -3 | 3376 | 5238157
8-D-1991 | 8 | Driving | Rigid | 12/21/2000 | Permeable Asphalt Stabilized | Aggregate |  | Clay | 115 | -0.4 | -11.83 | 3376 | 5238157
8-D-1991 | 8 | Driving | Rigid | 12/21/2000 | Permeable Asphalt Stabilized | Aggregate |  | Clay | 109 | 0.7 | -3 | 3376 | 5238157
8-D-1991 | 8 | Driving | Rigid | 12/21/2000 | Permeable Asphalt Stabilized | Aggregate |  | Clay | 95 | 0.5 | -3 | 3376 | 5238157
8-D-1991 | 8 | Driving | Rigid | 12/21/2000 | Permeable Asphalt Stabilized | Aggregate |  | Clay | 110 | 1 | -11.83 | 3376 | 5238157
8-D-1991 | 8 | Driving | Rigid | 12/21/2000 | Permeable Asphalt Stabilized | Aggregate |  | Clay | 118 | 0.5 | -3 | 3376 | 5238157
8-D-1991 | 8 | Driving | Rigid | 12/21/2000 | Permeable Asphalt Stabilized | Aggregate |  | Clay | 98 | 1.2 | -11.83 | 3376 | 5238157
8-D-1991 | 8 | Driving | Rigid | 12/21/2000 | Permeable Asphalt Stabilized | Aggregate |  | Clay | 103 | 0.5 | -3 | 3376 | 5238157
8-P-1991 | 8 | Passing | Rigid | 12/21/2000 | Permeable Asphalt Stabilized | Aggregate |  | Clay | 128 | 0 | 11.83 | 3376 | 1607589
8-P-1991 | 8 | Passing | Rigid | 12/21/2000 | Permeable Asphalt Stabilized | Aggregate |  | Clay | 97 | 0.6 | 3 | 3376 | 1607589
8-P-1991 | 8 | Passing | Rigid | 12/21/2000 | Permeable Asphalt Stabilized | Aggregate |  | Clay | 98 | 1 | 3 | 3376 | 1607589
8-P-1991 | 8 | Passing | Rigid | 12/21/2000 | Permeable Asphalt Stabilized | Aggregate |  | Clay | 108 | 0.4 | 11.83 | 3376 | 1607589
8-P-1991 | 8 | Passing | Rigid | 12/21/2000 | Permeable Asphalt Stabilized | Aggregate |  | Clay | 109 | 0.2 | 11.83 | 3376 | 1607589
8-P-1991 | 8 | Passing | Rigid | 12/21/2000 | Permeable Asphalt Stabilized | Aggregate |  | Clay | 97 | 1.2 | 11.83 | 3376 | 1607589
8-P-1991 | 8 | Passing | Rigid | 12/21/2000 | Permeable Asphalt Stabilized | Aggregate |  | Clay | 104 | 0.8 | 3 | 3376 | 1607589
8-P-1991 | 8 | Passing | Rigid | 12/21/2000 | Permeable Asphalt Stabilized | Aggregate |  | Clay | 117 | 0.5 | 3 | 3376 | 1607589
8-P-1991 | 8 | Passing | Rigid | 12/21/2000 | Permeable Asphalt Stabilized | Aggregate |  | Clay | 118 | 0.4 | 3 | 3376 | 1607589
8-P-1991 | 8 | Passing | Rigid | 12/21/2000 | Permeable Asphalt Stabilized | Aggregate |  | Clay | 102 | 0.9 | 11.83 | 3376 | 1607589
8-P-1991 | 8 | Passing | Rigid | 12/21/2000 | Permeable Asphalt Stabilized | Aggregate |  | Clay | 116 | 0.4 | 11.83 | 3376 | 1607589
8-D-1991 | 8 | Driving | Rigid | 02/28/2001 | Permeable Asphalt Stabilized | Aggregate | 1400 | Clay | 119 | 0.9 | -9.5 | 3445 | 5400351
8-D-1991 | 8 | Driving | Rigid | 02/28/2001 | Permeable Asphalt Stabilized | Aggregate | 1400 | Clay | 95 | 1.2 | -11 | 3445 | 5400351
8-D-1991 | 8 | Driving | Rigid | 02/28/2001 | Permeable Asphalt Stabilized | Aggregate | 1400 | Clay | 98 | 1 | -11 | 3445 | 5400351
8-D-1991 | 8 | Driving | Rigid | 02/28/2001 | Permeable Asphalt Stabilized | Aggregate | 1400 | Clay | 104 | 0.7 | -11 | 3445 | 5400351
8-D-1991 | 8 | Driving | Rigid | 02/28/2001 | Permeable Asphalt Stabilized | Aggregate | 1400 | Clay | 107 | 0.9 | -11 | 3445 | 5400351
8-D-1991 | 8 | Driving | Rigid | 02/28/2001 | Permeable Asphalt Stabilized | Aggregate | 1400 | Clay | 112 | 1.4 | -11 | 3445 | 5400351
8-D-1991 | 8 | Driving | Rigid | 02/28/2001 | Permeable Asphalt Stabilized | Aggregate | 1400 | Clay | 127 | 0.7 | -9.5 | 3445 | 5400351
8-P-1991 | 8 | Passing | Rigid | 02/28/2001 | Permeable Asphalt Stabilized | Aggregate | 1400 | Clay | 106 | 0.3 | 9.5 | 3445 | 1652181
8-P-1991 | 8 | Passing | Rigid | 02/28/2001 | Permeable Asphalt Stabilized | Aggregate | 1400 | Clay | 96 | 0.5 | 11 | 3445 | 1652181
8-P-1991 | 8 | Passing | Rigid | 02/28/2001 | Permeable Asphalt Stabilized | Aggregate | 1400 | Clay | 103 | 0.6 | 11 | 3445 | 1652181
8-P-1991 | 8 | Passing | Rigid | 02/28/2001 | Permeable Asphalt Stabilized | Aggregate | 1400 | Clay | 108 | 0.7 | 11 | 3445 | 1652181
8-P-1991 | 8 | Passing | Rigid | 02/28/2001 | Permeable Asphalt Stabilized | Aggregate | 1400 | Clay | 108 | 0.6 | 9.5 | 3445 | 1652181
8-P-1991 | 8 | Passing | Rigid | 02/28/2001 | Permeable Asphalt Stabilized | Aggregate | 1400 | Clay | 112 | 0.8 | 9.5 | 3445 | 1652181
8-P-1991 | 8 | Passing | Rigid | 02/28/2001 | Permeable Asphalt Stabilized | Aggregate | 1400 | Clay | 116 | 0.8 | 9.5 | 3445 | 1652181
8-P-2007 | 8 | Passing | Rigid | 11/01/2021 | Permeable Asphalt Stabilized | Aggregate | 1138 | Clay | 99 | 0.6 | 10 | 5127 | 3165545
8-P-2007 | 8 | Passing | Rigid | 11/01/2021 | Permeable Asphalt Stabilized | Aggregate | 1143 | Clay | 125 | 1.8 | 10 | 5127 | 3165545
8-D-1991 | 8 | Driving | Rigid | 09/27/1994 | Permeable Asphalt Stabilized | Aggregate |  | Clay | 99 | -0.4 | -11 | 1099 | 620123
8-D-1991 | 8 | Driving | Rigid | 09/27/1994 | Permeable Asphalt Stabilized | Aggregate |  | Clay | 120 | -0.4 | -11 | 1099 | 620123
8-D-1991 | 8 | Driving | Rigid | 09/27/1994 | Permeable Asphalt Stabilized | Aggregate |  | Clay | 122 | -0.5 | -11 | 1099 | 620123
8-D-1991 | 8 | Driving | Rigid | 09/27/1994 | Permeable Asphalt Stabilized | Aggregate |  | Clay | 128 | -0.6 | -11 | 1099 | 620123
8-D-1991 | 8 | Driving | Rigid | 09/27/1994 | Permeable Asphalt Stabilized | Aggregate |  | Clay | 97 | -0.6 | -9.5 | 1099 | 620123
8-D-1991 | 8 | Driving | Rigid | 09/27/1994 | Permeable Asphalt Stabilized | Aggregate |  | Clay | 99 | -0.5 | -9.5 | 1099 | 620123
8-D-1991 | 8 | Driving | Rigid | 09/27/1994 | Permeable Asphalt Stabilized | Aggregate |  | Clay | 112 | -0.3 | -11 | 1099 | 620123
8-D-1991 | 8 | Driving | Rigid | 09/27/1994 | Permeable Asphalt Stabilized | Aggregate |  | Clay | 112 | -0.2 | -9.5 | 1099 | 620123
8-D-1991 | 8 | Driving | Rigid | 09/27/1994 | Permeable Asphalt Stabilized | Aggregate |  | Clay | 115 | -0.8 | -9.5 | 1099 | 620123
8-D-1991 | 8 | Driving | Rigid | 09/27/1994 | Permeable Asphalt Stabilized | Aggregate |  | Clay | 120 | -0.8 | -9.5 | 1099 | 620123
8-D-1991 | 8 | Driving | Rigid | 09/27/1994 | Permeable Asphalt Stabilized | Aggregate |  | Clay | 121 | -0.8 | -9.5 | 1099 | 620123
8-D-1991 | 8 | Driving | Rigid | 03/30/1995 | Permeable Asphalt Stabilized | Aggregate |  | Clay | 125 | -0.2 | -9.5 | 1283 | 1019759
8-D-1991 | 8 | Driving | Rigid | 03/30/1995 | Permeable Asphalt Stabilized | Aggregate |  | Clay | 121 | -0.2 | -9.5 | 1283 | 1019759
8-D-1991 | 8 | Driving | Rigid | 03/30/1995 | Permeable Asphalt Stabilized | Aggregate |  | Clay | 122 | 0.5 | -9.5 | 1283 | 1019759
8-D-1991 | 8 | Driving | Rigid | 03/30/1995 | Permeable Asphalt Stabilized | Aggregate |  | Clay | 96 | 0.2 | -11 | 1283 | 1019759
8-D-1991 | 8 | Driving | Rigid | 03/30/1995 | Permeable Asphalt Stabilized | Aggregate |  | Clay | 126 | -0.2 | -9.5 | 1283 | 1019759
8-D-1991 | 8 | Driving | Rigid | 03/30/1995 | Permeable Asphalt Stabilized | Aggregate |  | Clay | 128 | -0.2 | -9.5 | 1283 | 1019759
8-D-1991 | 8 | Driving | Rigid | 03/30/1995 | Permeable Asphalt Stabilized | Aggregate |  | Clay | 124 | 0 | -11 | 1283 | 1019759
8-D-1991 | 8 | Driving | Rigid | 03/30/1995 | Permeable Asphalt Stabilized | Aggregate |  | Clay | 102 | 0.6 | -9.5 | 1283 | 1019759
8-D-1991 | 8 | Driving | Rigid | 06/16/1995 | Permeable Asphalt Stabilized | Aggregate |  | Clay | 104 | 0.2 | -9.5 | 1361 | 1210202
8-D-1991 | 8 | Driving | Rigid | 06/16/1995 | Permeable Asphalt Stabilized | Aggregate |  | Clay | 105 | 0.1 | -9.5 | 1361 | 1210202
8-D-1991 | 8 | Driving | Rigid | 06/16/1995 | Permeable Asphalt Stabilized | Aggregate |  | Clay | 104 | 0.3 | -11 | 1361 | 1210202
8-D-1991 | 8 | Driving | Rigid | 06/16/1995 | Permeable Asphalt Stabilized | Aggregate |  | Clay | 97 | 0.4 | -11 | 1361 | 1210202
8-D-1991 | 8 | Driving | Rigid | 06/16/1995 | Permeable Asphalt Stabilized | Aggregate |  | Clay | 120 | -0.2 | -11 | 1361 | 1210202
8-D-1991 | 8 | Driving | Rigid | 06/16/1995 | Permeable Asphalt Stabilized | Aggregate |  | Clay | 125 | 0.3 | -11 | 1361 | 1210202
8-D-1991 | 8 | Driving | Rigid | 06/16/1995 | Permeable Asphalt Stabilized | Aggregate |  | Clay | 112 | 0.1 | -9.5 | 1361 | 1210202
8-D-1991 | 8 | Driving | Rigid | 10/17/1995 | Permeable Asphalt Stabilized | Aggregate |  | Clay | 121 | -0.2 | -9.5 | 1484 | 1486658
8-D-1991 | 8 | Driving | Rigid | 10/17/1995 | Permeable Asphalt Stabilized | Aggregate |  | Clay | 105 | 0.2 | -11 | 1484 | 1486658
8-D-1991 | 8 | Driving | Rigid | 10/17/1995 | Permeable Asphalt Stabilized | Aggregate |  | Clay | 121 | 0.2 | -11 | 1484 | 1486658
8-D-1991 | 8 | Driving | Rigid | 10/17/1995 | Permeable Asphalt Stabilized | Aggregate |  | Clay | 109 | 0.2 | -9.5 | 1484 | 1486658
8-D-1991 | 8 | Driving | Rigid | 10/17/1995 | Permeable Asphalt Stabilized | Aggregate |  | Clay | 96 | 0.3 | -11 | 1484 | 1486658
8-D-1991 | 8 | Driving | Rigid | 10/17/1995 | Permeable Asphalt Stabilized | Aggregate |  | Clay | 110 | 0.2 | -11 | 1484 | 1486658
8-D-1991 | 8 | Driving | Rigid | 10/17/1995 | Permeable Asphalt Stabilized | Aggregate |  | Clay | 97 | -0.2 | -11 | 1484 | 1486658
8-D-1991 | 8 | Driving | Rigid | 08/14/1996 | Permeable Asphalt Stabilized | Aggregate |  | Clay | 108 | 0.6 | -9.5 | 1786 | 2093345
8-D-1991 | 8 | Driving | Rigid | 08/14/1996 | Permeable Asphalt Stabilized | Aggregate |  | Clay | 103 | 0 | -11 | 1786 | 2093345
8-D-1991 | 8 | Driving | Rigid | 08/14/1996 | Permeable Asphalt Stabilized | Aggregate |  | Clay | 112 | 0.4 | -11 | 1786 | 2093345
8-D-1991 | 8 | Driving | Rigid | 08/14/1996 | Permeable Asphalt Stabilized | Aggregate |  | Clay | 95 | 0.5 | -9.5 | 1786 | 2093345
8-D-1991 | 8 | Driving | Rigid | 08/14/1996 | Permeable Asphalt Stabilized | Aggregate |  | Clay | 108 | 0.2 | -11 | 1786 | 2093345
8-D-1991 | 8 | Driving | Rigid | 08/14/1996 | Permeable Asphalt Stabilized | Aggregate |  | Clay | 124 | 0.4 | -9.5 | 1786 | 2093345
8-D-1991 | 8 | Driving | Rigid | 08/14/1996 | Permeable Asphalt Stabilized | Aggregate |  | Clay | 126 | 0.1 | -9.5 | 1786 | 2093345
8-D-1991 | 8 | Driving | Rigid | 07/08/1997 | Permeable Asphalt Stabilized | Aggregate | 945 | Clay | 121 | 0.3 | -11 | 2114 | 2555409
8-D-1991 | 8 | Driving | Rigid | 07/08/1997 | Permeable Asphalt Stabilized | Aggregate | 945 | Clay | 102 | 0.7 | -9.5 | 2114 | 2555409
8-D-1991 | 8 | Driving | Rigid | 07/08/1997 | Permeable Asphalt Stabilized | Aggregate | 945 | Clay | 112 | 0.8 | -9.5 | 2114 | 2555409
8-D-1991 | 8 | Driving | Rigid | 07/08/1997 | Permeable Asphalt Stabilized | Aggregate | 945 | Clay | 124 | 0.8 | -11 | 2114 | 2555409
8-D-1991 | 8 | Driving | Rigid | 07/08/1997 | Permeable Asphalt Stabilized | Aggregate | 945 | Clay | 101 | 0.7 | -11 | 2114 | 2555409
8-D-1991 | 8 | Driving | Rigid | 07/08/1997 | Permeable Asphalt Stabilized | Aggregate | 945 | Clay | 114 | 0.5 | -11 | 2114 | 2555409
8-D-1991 | 8 | Driving | Rigid | 04/13/1998 | Permeable Asphalt Stabilized | Aggregate |  | Clay | 119 | 1.1 | -11 | 2393 | 2972765
8-D-1991 | 8 | Driving | Rigid | 04/13/1998 | Permeable Asphalt Stabilized | Aggregate |  | Clay | 106 | 1.3 | -11 | 2393 | 2972765
8-D-1991 | 8 | Driving | Rigid | 04/13/1998 | Permeable Asphalt Stabilized | Aggregate |  | Clay | 105 | 1 | -9.5 | 2393 | 2972765
8-D-1991 | 8 | Driving | Rigid | 04/13/1998 | Permeable Asphalt Stabilized | Aggregate |  | Clay | 108 | 1.1 | -9.5 | 2393 | 2972765
8-D-1991 | 8 | Driving | Rigid | 04/13/1998 | Permeable Asphalt Stabilized | Aggregate |  | Clay | 127 | 0.3 | -9.5 | 2393 | 2972765
8-D-1991 | 8 | Driving | Rigid | 04/13/1998 | Permeable Asphalt Stabilized | Aggregate |  | Clay | 115 | 0.9 | -9.5 | 2393 | 2972765
8-D-1991 | 8 | Driving | Rigid | 04/13/1998 | Permeable Asphalt Stabilized | Aggregate |  | Clay | 122 | 1 | -11 | 2393 | 2972765
8-D-1991 | 8 | Driving | Rigid | 09/15/1999 | Permeable Asphalt Stabilized | Aggregate |  | Clay | 119 | 0 | -9.5 | 2913 | 4026578
8-D-1991 | 8 | Driving | Rigid | 09/15/1999 | Permeable Asphalt Stabilized | Aggregate |  | Clay | 122 | 1.2 | -9.5 | 2913 | 4026578
8-D-1991 | 8 | Driving | Rigid | 09/15/1999 | Permeable Asphalt Stabilized | Aggregate |  | Clay | 101 | 0.1 | -11 | 2913 | 4026578
8-D-1991 | 8 | Driving | Rigid | 09/15/1999 | Permeable Asphalt Stabilized | Aggregate |  | Clay | 104 | 0.5 | -11 | 2913 | 4026578
8-D-1991 | 8 | Driving | Rigid | 09/15/1999 | Permeable Asphalt Stabilized | Aggregate |  | Clay | 115 | 0.7 | -11 | 2913 | 4026578
8-D-1991 | 8 | Driving | Rigid | 09/15/1999 | Permeable Asphalt Stabilized | Aggregate |  | Clay | 112 | 0.6 | -9.5 | 2913 | 4026578
8-D-1991 | 8 | Driving | Rigid | 03/27/2000 | Permeable Asphalt Stabilized | Aggregate | 1315 | Clay | 125 | 0.5 | -11 | 3107 | 4540095
8-D-1991 | 8 | Driving | Rigid | 03/27/2000 | Permeable Asphalt Stabilized | Aggregate | 1315 | Clay | 96 | 0.8 | -9.5 | 3107 | 4540095
8-D-1991 | 8 | Driving | Rigid | 03/27/2000 | Permeable Asphalt Stabilized | Aggregate | 1315 | Clay | 100 | 0.1 | -9.5 | 3107 | 4540095
8-P-2007 | 8 | Passing | Rigid | 06/15/2009 | Permeable Asphalt Stabilized | Aggregate | 1115 | Clay | 112 | 0.2 | 3 | 605 | 203929
8-P-2007 | 8 | Passing | Rigid | 06/15/2009 | Permeable Asphalt Stabilized | Aggregate | 1115 | Clay | 99 | 0.4 | 10 | 605 | 203929
8-D-2007 | 8 | Driving | Rigid | 06/01/2010 | Permeable Asphalt Stabilized | Aggregate | 1130 | Clay | 97 | 0 | -3 | 956 | 1751629
8-D-2007 | 8 | Driving | Rigid | 06/01/2010 | Permeable Asphalt Stabilized | Aggregate | 1135 | Clay | 109 | -0.2 | -3 | 956 | 1751629
8-D-2007 | 8 | Driving | Rigid | 10/20/2010 | Permeable Asphalt Stabilized | Aggregate | 931 | Clay | 109 | 0 | -3 | 1097 | 2093789
8-D-2007 | 8 | Driving | Rigid | 10/20/2010 | Permeable Asphalt Stabilized | Aggregate | 932 | Clay | 112 | -0.4 | -3 | 1097 | 2093789
8-D-2007 | 8 | Driving | Rigid | 10/20/2010 | Permeable Asphalt Stabilized | Aggregate | 932 | Clay | 113 | -0.2 | -10 | 1097 | 2093789
8-D-2007 | 8 | Driving | Rigid | 10/20/2010 | Permeable Asphalt Stabilized | Aggregate | 932 | Clay | 113 | -0.1 | -3 | 1097 | 2093789
8-P-2007 | 8 | Passing | Rigid | 10/20/2010 | Permeable Asphalt Stabilized | Aggregate | 932 | Clay | 113 | -0.6 | 10 | 1097 | 514304
8-P-2007 | 8 | Passing | Rigid | 10/20/2010 | Permeable Asphalt Stabilized | Aggregate | 935 | Clay | 125 | 0 | 3 | 1097 | 514304
8-P-2007 | 8 | Passing | Rigid | 10/20/2010 | Permeable Asphalt Stabilized | Aggregate | 928 | Clay | 97 | -0.7 | 3 | 1097 | 514304
8-P-2007 | 8 | Passing | Rigid | 10/20/2010 | Permeable Asphalt Stabilized | Aggregate | 932 | Clay | 112 | 0 | 3 | 1097 | 514304
8-D-2007 | 8 | Driving | Rigid | 04/14/2011 | Permeable Asphalt Stabilized | Aggregate |  | Clay | 97 | 0 | -10 | 1273 | 2572247
8-D-2007 | 8 | Driving | Rigid | 04/14/2011 | Permeable Asphalt Stabilized | Aggregate |  | Clay | 112 | 0.2 | -10 | 1273 | 2572247
8-D-2007 | 8 | Driving | Rigid | 04/14/2011 | Permeable Asphalt Stabilized | Aggregate |  | Clay | 109 | -0.1 | -3 | 1273 | 2572247
8-P-2007 | 8 | Passing | Rigid | 04/14/2011 | Permeable Asphalt Stabilized | Aggregate |  | Clay | 105 | -0.4 | 3 | 1273 | 647995
8-P-2007 | 8 | Passing | Rigid | 04/14/2011 | Permeable Asphalt Stabilized | Aggregate |  | Clay | 99 | -0.7 | 3 | 1273 | 647995
8-P-2007 | 8 | Passing | Rigid | 04/14/2011 | Permeable Asphalt Stabilized | Aggregate |  | Clay | 97 | 0.2 | 10 | 1273 | 647995
8-D-2007 | 8 | Driving | Rigid | 09/28/2011 | Permeable Asphalt Stabilized | Aggregate |  | Clay | 105 | 0 | -3 | 1440 | 2743221
8-D-2007 | 8 | Driving | Rigid | 09/28/2011 | Permeable Asphalt Stabilized | Aggregate |  | Clay | 112 | 0.2 | -10 | 1440 | 2743221
8-D-2007 | 8 | Driving | Rigid | 09/28/2011 | Permeable Asphalt Stabilized | Aggregate |  | Clay | 116 | 0.4 | -10 | 1440 | 2743221
8-P-2007 | 8 | Passing | Rigid | 09/28/2011 | Permeable Asphalt Stabilized | Aggregate |  | Clay | 105 | -0.1 | 3 | 1440 | 734880
8-P-2007 | 8 | Passing | Rigid | 09/28/2011 | Permeable Asphalt Stabilized | Aggregate |  | Clay | 116 | 0.5 | 10 | 1440 | 734880
8-D-2007 | 8 | Driving | Rigid | 06/07/2012 | Permeable Asphalt Stabilized | Aggregate | 1009 | Clay | 104 | -3 | -10 | 1693 | 3423951
8-D-2007 | 8 | Driving | Rigid | 06/07/2012 | Permeable Asphalt Stabilized | Aggregate | 1011 | Clay | 105 | 0.3 | -3 | 1693 | 3423951
8-D-2007 | 8 | Driving | Rigid | 06/07/2012 | Permeable Asphalt Stabilized | Aggregate | 1014 | Clay | 112 | 0.3 | -10 | 1693 | 3423951
8-D-2007 | 8 | Driving | Rigid | 05/08/2013 | Permeable Asphalt Stabilized | Aggregate | 1231 | Clay | 97 | 0 | -10 | 2028 | 4507797
8-D-2007 | 8 | Driving | Rigid | 09/25/2013 | Permeable Asphalt Stabilized | Aggregate | 717 | Clay | 116 | 0.1 | -10 | 2168 | 4720214
8-D-2007 | 8 | Driving | Rigid | 09/25/2013 | Permeable Asphalt Stabilized | Aggregate | 712 | Clay | 99 | 0.2 | -10 | 2168 | 4720214
8-D-2007 | 8 | Driving | Rigid | 09/25/2013 | Permeable Asphalt Stabilized | Aggregate | 714 | Clay | 105 | 0.3 | -10 | 2168 | 4720214
8-P-2007 | 8 | Passing | Rigid | 09/25/2013 | Permeable Asphalt Stabilized | Aggregate | 713 | Clay | 104 | 0.3 | 10 | 2168 | 1233535
8-P-2007 | 8 | Passing | Rigid | 09/25/2013 | Permeable Asphalt Stabilized | Aggregate | 714 | Clay | 105 | -0.2 | 3 | 2168 | 1233535
8-P-2007 | 8 | Passing | Rigid | 09/25/2013 | Permeable Asphalt Stabilized | Aggregate | 715 | Clay | 109 | -4 | 10 | 2168 | 1233535
8-D-2007 | 8 | Driving | Rigid | 05/08/2014 | Permeable Asphalt Stabilized | Aggregate | 927 | Clay | 125 | 0.6 | -3 | 2393 | 5411581
8-P-2007 | 8 | Passing | Rigid | 05/08/2014 | Permeable Asphalt Stabilized | Aggregate | 921 | Clay | 104 | 0.3 | 10 | 2393 | 1402614
8-D-2007 | 8 | Driving | Rigid | 04/14/2015 | Permeable Asphalt Stabilized | Aggregate | 838 | Clay | 97 | 0.2 | -10 | 2734 | 6568910
8-D-2007 | 8 | Driving | Rigid | 04/14/2015 | Permeable Asphalt Stabilized | Aggregate | 844 | Clay | 105 | 0.4 | -3 | 2734 | 6568910
8-D-2007 | 8 | Driving | Rigid | 04/14/2015 | Permeable Asphalt Stabilized | Aggregate | 851 | Clay | 125 | 0.2 | -10 | 2734 | 6568910
8-D-2007 | 8 | Driving | Rigid | 04/14/2015 | Permeable Asphalt Stabilized | Aggregate | 849 | Clay | 116 | -0.5 | -3 | 2734 | 6568910
8-D-2007 | 8 | Driving | Rigid | 09/30/2015 | Permeable Asphalt Stabilized | Aggregate | 1706 | Clay | 112 | 0.1 | -10 | 2903 | 7132631
8-P-2007 | 8 | Passing | Rigid | 09/30/2015 | Permeable Asphalt Stabilized | Aggregate | 1713 | Clay | 125 | 0.2 | 3 | 2903 | 1558539
8-D-2007 | 8 | Driving | Rigid | 05/16/2016 | Permeable Asphalt Stabilized | Aggregate | 1437 | Clay | 116 | -0.3 | -3 | 3132 | 7981346
8-D-2007 | 8 | Driving | Rigid | 05/16/2016 | Permeable Asphalt Stabilized | Aggregate | 1434 | Clay | 112 | -0.2 | -3 | 3132 | 7981346
8-P-2007 | 8 | Passing | Rigid | 05/16/2016 | Permeable Asphalt Stabilized | Aggregate | 1430 | Clay | 105 | -0.1 | 3 | 3132 | 1738281
8-P-2007 | 8 | Passing | Rigid | 05/16/2016 | Permeable Asphalt Stabilized | Aggregate | 1437 | Clay | 116 | 0.3 | 3 | 3132 | 1738281
8-P-2007 | 8 | Passing | Rigid | 05/16/2016 | Permeable Asphalt Stabilized | Aggregate | 1432 | Clay | 109 | -0.1 | 10 | 3132 | 1738281
8-D-2007 | 8 | Driving | Rigid | 05/16/2017 | Permeable Asphalt Stabilized | Aggregate | 1438 | Clay | 109 | 0.3 | -3 | 3497 | 8868809
8-D-2007 | 8 | Driving | Rigid | 05/16/2017 | Permeable Asphalt Stabilized | Aggregate | 1443 | Clay | 125 | 0.3 | -10 | 3497 | 8868809
8-D-2007 | 8 | Driving | Rigid | 05/16/2017 | Permeable Asphalt Stabilized | Aggregate | 1433 | Clay | 97 | 0.1 | -10 | 3497 | 8868809
8-D-2007 | 8 | Driving | Rigid | 04/16/2019 | Permeable Asphalt Stabilized | Aggregate | 745 | Clay | 109 | 0.1 | -3 | 4197 | 10868573
8-D-2007 | 8 | Driving | Rigid | 04/22/2021 | Permeable Asphalt Stabilized | Aggregate | 1446 | Clay | 113 | -0.3 | -3 | 4934 | 12990974
8-P-2007 | 8 | Passing | Rigid | 04/22/2021 | Permeable Asphalt Stabilized | Aggregate | 1445 | Clay | 112 | -0.1 | 10 | 4934 | 3001406
8-P-2007 | 8 | Passing | Rigid | 04/22/2021 | Permeable Asphalt Stabilized | Aggregate | 1448 | Clay | 125 | -0.9 | 3 | 4934 | 3001406
8-P-2007 | 8 | Passing | Rigid | 04/22/2021 | Permeable Asphalt Stabilized | Aggregate | 1447 | Clay | 116 | -0.5 | 3 | 4934 | 3001406
8-P-2007 | 8 | Passing | Rigid | 04/22/2021 | Permeable Asphalt Stabilized | Aggregate | 1443 | Clay | 109 | 0.7 | 3 | 4934 | 3001406
8-P-2007 | 8 | Passing | Rigid | 04/22/2021 | Permeable Asphalt Stabilized | Aggregate | 1443 | Clay | 109 | 0 | 10 | 4934 | 3001406
8-D-2007 | 8 | Driving | Rigid | 08/16/2021 | Permeable Asphalt Stabilized | Aggregate | 859 | Clay | 116 | 0.7 | -3 | 5050 | 13229765
8-D-2007 | 8 | Driving | Rigid | 08/16/2021 | Permeable Asphalt Stabilized | Aggregate | 858 | Clay | 109 | 1.1 | -10 | 5050 | 13229765
8-P-2007 | 8 | Passing | Rigid | 08/16/2021 | Permeable Asphalt Stabilized | Aggregate | 901 | Clay | 125 | 1.4 | 3 | 5050 | 3084227
8-P-2007 | 8 | Passing | Rigid | 08/16/2021 | Permeable Asphalt Stabilized | Aggregate | 857 | Clay | 105 | 0.9 | 10 | 5050 | 3084227
8-P-2007 | 8 | Passing | Rigid | 08/16/2021 | Permeable Asphalt Stabilized | Aggregate | 900 | Clay | 116 | -0.4 | 3 | 5050 | 3084227
8-D-2007 | 8 | Driving | Rigid | 11/01/2021 | Permeable Asphalt Stabilized | Aggregate | 1139 | Clay | 105 | 0.5 | -3 | 5127 | 13457464
8-D-2007 | 8 | Driving | Rigid | 11/01/2021 | Permeable Asphalt Stabilized | Aggregate | 1140 | Clay | 109 | 0.5 | -3 | 5127 | 13457464
8-D-2007 | 8 | Driving | Rigid | 11/01/2021 | Permeable Asphalt Stabilized | Aggregate | 1137 | Clay | 97 | 0.9 | -3 | 5127 | 13457464
8-P-1991 | 8 | Passing | Rigid | 02/14/2006 | Permeable Asphalt Stabilized | Aggregate | 1505 | Clay | 97 | 0.1 | 9.5 | 5257 | 2943976
8-P-1991 | 8 | Passing | Rigid | 02/14/2006 | Permeable Asphalt Stabilized | Aggregate | 1505 | Clay | 100 | 0.3 | 11 | 5257 | 2943976
8-P-1991 | 8 | Passing | Rigid | 02/14/2006 | Permeable Asphalt Stabilized | Aggregate | 1505 | Clay | 101 | 0.4 | 9.5 | 5257 | 2943976
8-D-1991 | 8 | Driving | Rigid | 04/18/2006 | Permeable Asphalt Stabilized | Aggregate | 1245 | Clay | 97 | 0.6 | -11 | 5320 | 10395848
8-D-1991 | 8 | Driving | Rigid | 04/18/2006 | Permeable Asphalt Stabilized | Aggregate | 1245 | Clay | 109 | -0.1 | -11 | 5320 | 10395848
8-D-1991 | 8 | Driving | Rigid | 04/18/2006 | Permeable Asphalt Stabilized | Aggregate | 1245 | Clay | 109 | 0.5 | -9.5 | 5320 | 10395848
8-D-1991 | 8 | Driving | Rigid | 04/18/2006 | Permeable Asphalt Stabilized | Aggregate | 1245 | Clay | 110 | 0.4 | -11 | 5320 | 10395848
8-D-1991 | 8 | Driving | Rigid | 04/18/2006 | Permeable Asphalt Stabilized | Aggregate | 1245 | Clay | 111 | 0.5 | -11 | 5320 | 10395848
8-P-1991 | 8 | Passing | Rigid | 04/18/2006 | Permeable Asphalt Stabilized | Aggregate | 1250 | Clay | 113 | 0.3 | 9.5 | 5320 | 2986603
8-P-1991 | 8 | Passing | Rigid | 04/18/2006 | Permeable Asphalt Stabilized | Aggregate | 1250 | Clay | 97 | 0.3 | 9.5 | 5320 | 2986603
8-D-1991 | 8 | Driving | Rigid | 08/07/2006 | Permeable Asphalt Stabilized | Aggregate | 735 | Clay | 98 | 0.3 | -11 | 5431 | 10597016
8-D-1991 | 8 | Driving | Rigid | 08/07/2006 | Permeable Asphalt Stabilized | Aggregate | 735 | Clay | 99 | 0.6 | -11 | 5431 | 10597016
8-D-1991 | 8 | Driving | Rigid | 08/07/2006 | Permeable Asphalt Stabilized | Aggregate | 735 | Clay | 104 | 0.5 | -9.5 | 5431 | 10597016
8-D-1991 | 8 | Driving | Rigid | 08/07/2006 | Permeable Asphalt Stabilized | Aggregate | 735 | Clay | 112 | 0.3 | -9.5 | 5431 | 10597016
8-P-1991 | 8 | Passing | Rigid | 08/07/2006 | Permeable Asphalt Stabilized | Aggregate | 802 | Clay | 110 | 0.3 | 9.5 | 5431 | 3046349
8-P-1991 | 8 | Passing | Rigid | 08/07/2006 | Permeable Asphalt Stabilized | Aggregate | 802 | Clay | 116 | 0.8 | 11 | 5431 | 3046349
8-P-1991 | 8 | Passing | Rigid | 08/07/2006 | Permeable Asphalt Stabilized | Aggregate | 802 | Clay | 106 | -0.5 | 11 | 5431 | 3046349
8-P-1991 | 8 | Passing | Rigid | 08/07/2006 | Permeable Asphalt Stabilized | Aggregate | 802 | Clay | 106 | 0.2 | 9.5 | 5431 | 3046349
8-P-1991 | 8 | Passing | Rigid | 08/07/2006 | Permeable Asphalt Stabilized | Aggregate | 802 | Clay | 98 | 0.1 | 11 | 5431 | 3046349
8-P-1991 | 8 | Passing | Rigid | 08/07/2006 | Permeable Asphalt Stabilized | Aggregate | 802 | Clay | 98 | 0.6 | 9.5 | 5431 | 3046349
8-P-1991 | 8 | Passing | Rigid | 08/07/2006 | Permeable Asphalt Stabilized | Aggregate | 802 | Clay | 101 | -0.1 | 11 | 5431 | 3046349
8-D-1991 | 8 | Driving | Rigid | 11/14/2006 | Permeable Asphalt Stabilized | Aggregate | 1110 | Clay | 125 | 0.5 | -9.5 | 5530 | 10884202
8-D-1991 | 8 | Driving | Rigid | 11/14/2006 | Permeable Asphalt Stabilized | Aggregate | 1110 | Clay | 106 | 0.8 | -11 | 5530 | 10884202
8-D-1991 | 8 | Driving | Rigid | 11/14/2006 | Permeable Asphalt Stabilized | Aggregate | 1110 | Clay | 110 | 0.3 | -11 | 5530 | 10884202
8-D-1991 | 8 | Driving | Rigid | 11/14/2006 | Permeable Asphalt Stabilized | Aggregate | 1110 | Clay | 111 | 0.6 | -11 | 5530 | 10884202
8-P-1991 | 8 | Passing | Rigid | 11/14/2006 | Permeable Asphalt Stabilized | Aggregate | 1110 | Clay | 98 | 0.6 | 9.5 | 5530 | 3200864
8-P-1991 | 8 | Passing | Rigid | 11/14/2006 | Permeable Asphalt Stabilized | Aggregate | 1110 | Clay | 104 | 0 | 9.5 | 5530 | 3200864
8-P-1991 | 8 | Passing | Rigid | 11/14/2006 | Permeable Asphalt Stabilized | Aggregate | 1110 | Clay | 106 | 0.2 | 9.5 | 5530 | 3200864
8-P-1991 | 8 | Passing | Rigid | 11/14/2006 | Permeable Asphalt Stabilized | Aggregate | 1110 | Clay | 111 | 0.8 | 11 | 5530 | 3200864
8-D-1991 | 8 | Driving | Rigid | 02/13/2007 | Permeable Asphalt Stabilized | Aggregate | 827 | Clay | 97 | 0.4 | -11 | 5621 | 11173277
8-D-1991 | 8 | Driving | Rigid | 02/13/2007 | Permeable Asphalt Stabilized | Aggregate | 827 | Clay | 99 | 0.4 | -11 | 5621 | 11173277
8-D-1991 | 8 | Driving | Rigid | 02/13/2007 | Permeable Asphalt Stabilized | Aggregate | 827 | Clay | 101 | -0.1 | -9.5 | 5621 | 11173277
8-P-1991 | 8 | Passing | Rigid | 02/13/2007 | Permeable Asphalt Stabilized | Aggregate | 827 | Clay | 99 | 0.5 | 11 | 5621 | 3272459
8-P-1991 | 8 | Passing | Rigid | 02/13/2007 | Permeable Asphalt Stabilized | Aggregate | 827 | Clay | 99 | 0.5 | 9.5 | 5621 | 3272459
8-P-1991 | 8 | Passing | Rigid | 02/13/2007 | Permeable Asphalt Stabilized | Aggregate | 827 | Clay | 104 | -0.2 | 9.5 | 5621 | 3272459
8-P-1991 | 8 | Passing | Rigid | 02/13/2007 | Permeable Asphalt Stabilized | Aggregate | 827 | Clay | 106 | -0.5 | 11 | 5621 | 3272459
8-P-1991 | 8 | Passing | Rigid | 02/13/2007 | Permeable Asphalt Stabilized | Aggregate | 827 | Clay | 112 | -0.1 | 11 | 5621 | 3272459
8-P-1991 | 8 | Passing | Rigid | 02/13/2007 | Permeable Asphalt Stabilized | Aggregate | 827 | Clay | 125 | 0.4 | 11 | 5621 | 3272459
8-D-1991 | 8 | Driving | Rigid | 06/12/2007 | Permeable Asphalt Stabilized | Aggregate | 1444 | Clay | 115 | 0.6 | -11 | 5740 | 11531345
8-D-1991 | 8 | Driving | Rigid | 06/12/2007 | Permeable Asphalt Stabilized | Aggregate | 1444 | Clay | 115 | 1 | -9.5 | 5740 | 11531345
8-D-1991 | 8 | Driving | Rigid | 06/12/2007 | Permeable Asphalt Stabilized | Aggregate | 1444 | Clay | 97 | 0.6 | -11 | 5740 | 11531345
8-P-1991 | 8 | Passing | Rigid | 06/12/2007 | Permeable Asphalt Stabilized | Aggregate | 1453 | Clay | 111 | 0.8 | 11 | 5740 | 3354073
8-P-1991 | 8 | Passing | Rigid | 06/12/2007 | Permeable Asphalt Stabilized | Aggregate | 1453 | Clay | 112 | 0.5 | 9.5 | 5740 | 3354073
8-P-1991 | 8 | Passing | Rigid | 06/12/2007 | Permeable Asphalt Stabilized | Aggregate | 1453 | Clay | 113 | 0.5 | 9.5 | 5740 | 3354073
8-P-1991 | 8 | Passing | Rigid | 06/12/2007 | Permeable Asphalt Stabilized | Aggregate | 1453 | Clay | 116 | 0.8 | 11 | 5740 | 3354073
8-P-1991 | 8 | Passing | Rigid | 06/12/2007 | Permeable Asphalt Stabilized | Aggregate | 1453 | Clay | 125 | 0.1 | 9.5 | 5740 | 3354073
8-P-1991 | 8 | Passing | Rigid | 06/12/2007 | Permeable Asphalt Stabilized | Aggregate | 1453 | Clay | 99 | 0.9 | 11 | 5740 | 3354073
8-P-1991 | 8 | Passing | Rigid | 06/12/2007 | Permeable Asphalt Stabilized | Aggregate | 1453 | Clay | 100 | 0.2 | 11 | 5740 | 3354073
8-D-1991 | 8 | Driving | Rigid | 10/17/2007 | Permeable Asphalt Stabilized | Aggregate | 1200 | Clay | 98 | 0.1 | -9.5 | 5867 | 11912243
8-D-1991 | 8 | Driving | Rigid | 10/17/2007 | Permeable Asphalt Stabilized | Aggregate | 1200 | Clay | 101 | 0.3 | -9.5 | 5867 | 11912243
8-D-1991 | 8 | Driving | Rigid | 10/17/2007 | Permeable Asphalt Stabilized | Aggregate | 1200 | Clay | 104 | 0.1 | -9.5 | 5867 | 11912243
8-D-1991 | 8 | Driving | Rigid | 10/17/2007 | Permeable Asphalt Stabilized | Aggregate | 1200 | Clay | 111 | 0.4 | -11 | 5867 | 11912243
8-D-1991 | 8 | Driving | Rigid | 10/17/2007 | Permeable Asphalt Stabilized | Aggregate | 1200 | Clay | 125 | 0 | -11 | 5867 | 11912243
8-D-1991 | 8 | Driving | Rigid | 10/17/2007 | Permeable Asphalt Stabilized | Aggregate | 1200 | Clay | 125 | 0.5 | -9.5 | 5867 | 11912243
8-P-1991 | 8 | Passing | Rigid | 10/17/2007 | Permeable Asphalt Stabilized | Aggregate | 1200 | Clay | 125 | 0.5 | 11 | 5867 | 3454180
8-P-1991 | 8 | Passing | Rigid | 10/17/2007 | Permeable Asphalt Stabilized | Aggregate | 1200 | Clay | 100 | 0.4 | 9.5 | 5867 | 3454180
8-P-1991 | 8 | Passing | Rigid | 10/17/2007 | Permeable Asphalt Stabilized | Aggregate | 1200 | Clay | 106 | -0.7 | 11 | 5867 | 3454180
8-P-1991 | 8 | Passing | Rigid | 10/17/2007 | Permeable Asphalt Stabilized | Aggregate | 1200 | Clay | 100 | -0.1 | 11 | 5867 | 3454180
8-P-1991 | 8 | Passing | Rigid | 10/17/2007 | Permeable Asphalt Stabilized | Aggregate | 1200 | Clay | 113 | 0.1 | 11 | 5867 | 3454180
8-D-2007 | 8 | Driving | Rigid | 06/15/2009 | Permeable Asphalt Stabilized | Aggregate | 1115 | Clay | 113 | 0.1 | -3 | 605 | 855520
8-D-2007 | 8 | Driving | Rigid | 06/15/2009 | Permeable Asphalt Stabilized | Aggregate | 1115 | Clay | 97 | 0.1 | -10 | 605 | 855520
8-D-2007 | 8 | Driving | Rigid | 06/15/2009 | Permeable Asphalt Stabilized | Aggregate | 1115 | Clay | 125 | 0.3 | -10 | 605 | 855520
8-D-2007 | 8 | Driving | Rigid | 06/15/2009 | Permeable Asphalt Stabilized | Aggregate | 1115 | Clay | 112 | 0.3 | -10 | 605 | 855520
8-D-2007 | 8 | Driving | Rigid | 06/15/2009 | Permeable Asphalt Stabilized | Aggregate | 1115 | Clay | 104 | 0.3 | -10 | 605 | 855520
8-P-1991 | 8 | Passing | Rigid | 05/15/2003 | Permeable Asphalt Stabilized | Aggregate | 1405 | Clay | 97 | 0.6 | 11 | 4251 | 2248171
8-P-1991 | 8 | Passing | Rigid | 05/15/2003 | Permeable Asphalt Stabilized | Aggregate | 1405 | Clay | 105 | 0.4 | 9.5 | 4251 | 2248171
8-P-1991 | 8 | Passing | Rigid | 05/15/2003 | Permeable Asphalt Stabilized | Aggregate | 1405 | Clay | 115 | 0.2 | 9.5 | 4251 | 2248171
8-D-1991 | 8 | Driving | Rigid | 09/10/2003 | Permeable Asphalt Stabilized | Aggregate | 847 | Clay | 116 | -0.9 | -11 | 4369 | 7942872
8-D-1991 | 8 | Driving | Rigid | 09/10/2003 | Permeable Asphalt Stabilized | Aggregate | 847 | Clay | 125 | 0.2 | -11 | 4369 | 7942872
8-D-1991 | 8 | Driving | Rigid | 09/10/2003 | Permeable Asphalt Stabilized | Aggregate | 847 | Clay | 110 | -0.1 | -9.5 | 4369 | 7942872
8-D-1991 | 8 | Driving | Rigid | 09/10/2003 | Permeable Asphalt Stabilized | Aggregate | 847 | Clay | 113 | 0.4 | -9.5 | 4369 | 7942872
8-D-1991 | 8 | Driving | Rigid | 09/10/2003 | Permeable Asphalt Stabilized | Aggregate | 847 | Clay | 125 | 0.4 | -9.5 | 4369 | 7942872
8-P-1991 | 8 | Passing | Rigid | 09/10/2003 | Permeable Asphalt Stabilized | Aggregate | 854 | Clay | 113 | 0.2 | 9.5 | 4369 | 2333129
8-D-1991 | 8 | Driving | Rigid | 02/24/2004 | Permeable Asphalt Stabilized | Aggregate | 1120 | Clay | 110 | 0.2 | -9.5 | 4536 | 8446565
8-D-1991 | 8 | Driving | Rigid | 02/24/2004 | Permeable Asphalt Stabilized | Aggregate | 1120 | Clay | 100 | 0 | -11 | 4536 | 8446565
8-D-1991 | 8 | Driving | Rigid | 02/24/2004 | Permeable Asphalt Stabilized | Aggregate | 1120 | Clay | 113 | 0.6 | -9.5 | 4536 | 8446565
8-P-1991 | 8 | Passing | Rigid | 02/24/2004 | Permeable Asphalt Stabilized | Aggregate | 1120 | Clay | 97 | 0.4 | 11 | 4536 | 2475874
8-P-1991 | 8 | Passing | Rigid | 02/24/2004 | Permeable Asphalt Stabilized | Aggregate | 1120 | Clay | 99 | 0.8 | 11 | 4536 | 2475874
8-P-1991 | 8 | Passing | Rigid | 02/24/2004 | Permeable Asphalt Stabilized | Aggregate | 1120 | Clay | 106 | -0.4 | 11 | 4536 | 2475874
8-P-1991 | 8 | Passing | Rigid | 02/24/2004 | Permeable Asphalt Stabilized | Aggregate | 1120 | Clay | 101 | 0.3 | 9.5 | 4536 | 2475874
8-D-1991 | 8 | Driving | Rigid | 06/15/2004 | Permeable Asphalt Stabilized | Aggregate | 955 | Clay | 105 | 0.5 | -9.5 | 4648 | 8804207
8-D-1991 | 8 | Driving | Rigid | 06/15/2004 | Permeable Asphalt Stabilized | Aggregate | 955 | Clay | 114 | 0.2 | -9.5 | 4648 | 8804207
8-D-1991 | 8 | Driving | Rigid | 06/15/2004 | Permeable Asphalt Stabilized | Aggregate | 955 | Clay | 111 | 0.6 | -11 | 4648 | 8804207
8-D-1991 | 8 | Driving | Rigid | 06/15/2004 | Permeable Asphalt Stabilized | Aggregate | 955 | Clay | 98 | 0.7 | -9.5 | 4648 | 8804207
8-P-1991 | 8 | Passing | Rigid | 06/15/2004 | Permeable Asphalt Stabilized | Aggregate | 955 | Clay | 100 | 0.6 | 9.5 | 4648 | 2567510
8-P-1991 | 8 | Passing | Rigid | 06/15/2004 | Permeable Asphalt Stabilized | Aggregate | 955 | Clay | 125 | 0.6 | 9.5 | 4648 | 2567510
8-P-1991 | 8 | Passing | Rigid | 06/15/2004 | Permeable Asphalt Stabilized | Aggregate | 955 | Clay | 101 | 0.4 | 9.5 | 4648 | 2567510
8-D-1991 | 8 | Driving | Rigid | 01/26/2005 | Permeable Asphalt Stabilized | Aggregate | 1055 | Clay | 98 | -0.1 | -11 | 4873 | 9006180
8-D-1991 | 8 | Driving | Rigid | 01/26/2005 | Permeable Asphalt Stabilized | Aggregate | 1055 | Clay | 99 | 0.1 | -11 | 4873 | 9006180
8-D-1991 | 8 | Driving | Rigid | 01/26/2005 | Permeable Asphalt Stabilized | Aggregate | 1055 | Clay | 105 | 0 | -11 | 4873 | 9006180
8-D-1991 | 8 | Driving | Rigid | 01/26/2005 | Permeable Asphalt Stabilized | Aggregate | 1055 | Clay | 111 | 0.5 | -11 | 4873 | 9006180
8-D-1991 | 8 | Driving | Rigid | 01/26/2005 | Permeable Asphalt Stabilized | Aggregate | 1055 | Clay | 104 | 0.3 | -9.5 | 4873 | 9006180
8-D-1991 | 8 | Driving | Rigid | 01/26/2005 | Permeable Asphalt Stabilized | Aggregate | 1055 | Clay | 105 | 0.4 | -9.5 | 4873 | 9006180
8-D-1991 | 8 | Driving | Rigid | 01/26/2005 | Permeable Asphalt Stabilized | Aggregate | 1055 | Clay | 115 | 0.5 | -9.5 | 4873 | 9006180
8-P-1991 | 8 | Passing | Rigid | 01/26/2005 | Permeable Asphalt Stabilized | Aggregate | 1055 | Clay | 125 | 0.2 | 11 | 4873 | 2618673
8-P-1991 | 8 | Passing | Rigid | 01/26/2005 | Permeable Asphalt Stabilized | Aggregate | 1055 | Clay | 105 | 0.2 | 9.5 | 4873 | 2618673
8-P-1991 | 8 | Passing | Rigid | 01/26/2005 | Permeable Asphalt Stabilized | Aggregate | 1055 | Clay | 109 | 0.4 | 9.5 | 4873 | 2618673
8-P-1991 | 8 | Passing | Rigid | 01/26/2005 | Permeable Asphalt Stabilized | Aggregate | 1055 | Clay | 97 | 0.3 | 11 | 4873 | 2618673
8-P-1991 | 8 | Passing | Rigid | 01/26/2005 | Permeable Asphalt Stabilized | Aggregate | 1055 | Clay | 105 | 0.6 | 11 | 4873 | 2618673
8-P-1991 | 8 | Passing | Rigid | 01/26/2005 | Permeable Asphalt Stabilized | Aggregate | 1055 | Clay | 100 | 0 | 9.5 | 4873 | 2618673
8-P-1991 | 8 | Passing | Rigid | 01/26/2005 | Permeable Asphalt Stabilized | Aggregate | 1055 | Clay | 112 | 0 | 11 | 4873 | 2618673
8-P-1991 | 8 | Passing | Rigid | 01/26/2005 | Permeable Asphalt Stabilized | Aggregate | 1055 | Clay | 114 | 0.1 | 11 | 4873 | 2618673
8-P-1991 | 8 | Passing | Rigid | 01/26/2005 | Permeable Asphalt Stabilized | Aggregate | 1055 | Clay | 125 | -0.2 | 9.5 | 4873 | 2618673
8-P-1991 | 8 | Passing | Rigid | 01/26/2005 | Permeable Asphalt Stabilized | Aggregate | 1055 | Clay | 111 | -0.4 | 9.5 | 4873 | 2618673
8-D-1991 | 8 | Driving | Rigid | 07/21/2005 | Permeable Asphalt Stabilized | Aggregate | 1305 | Clay | 100 | 0.3 | -11 | 5049 | 9559796
8-D-1991 | 8 | Driving | Rigid | 07/21/2005 | Permeable Asphalt Stabilized | Aggregate | 1305 | Clay | 114 | 0.3 | -9.5 | 5049 | 9559796
8-D-1991 | 8 | Driving | Rigid | 07/21/2005 | Permeable Asphalt Stabilized | Aggregate | 1305 | Clay | 97 | 0.5 | -9.5 | 5049 | 9559796
8-P-1991 | 8 | Passing | Rigid | 07/21/2005 | Permeable Asphalt Stabilized | Aggregate | 1305 | Clay | 100 | 0.8 | 9.5 | 5049 | 2762547
8-P-1991 | 8 | Passing | Rigid | 07/21/2005 | Permeable Asphalt Stabilized | Aggregate | 1305 | Clay | 112 | 0.5 | 9.5 | 5049 | 2762547
8-P-1991 | 8 | Passing | Rigid | 07/21/2005 | Permeable Asphalt Stabilized | Aggregate | 1305 | Clay | 113 | 0.3 | 9.5 | 5049 | 2762547
8-P-1991 | 8 | Passing | Rigid | 07/21/2005 | Permeable Asphalt Stabilized | Aggregate | 1305 | Clay | 105 | -0.1 | 11 | 5049 | 2762547
8-P-1991 | 8 | Passing | Rigid | 07/21/2005 | Permeable Asphalt Stabilized | Aggregate | 1305 | Clay | 125 | 0.5 | 11 | 5049 | 2762547
8-D-1991 | 8 | Driving | Rigid | 11/21/2005 | Permeable Asphalt Stabilized | Aggregate | 900 | Clay | 100 | -0.1 | -11 | 5172 | 9967068
8-D-1991 | 8 | Driving | Rigid | 11/21/2005 | Permeable Asphalt Stabilized | Aggregate | 900 | Clay | 112 | 0.2 | -9.5 | 5172 | 9967068
8-P-1991 | 8 | Passing | Rigid | 11/21/2005 | Permeable Asphalt Stabilized | Aggregate | 905 | Clay | 110 | 0 | 11 | 5172 | 2878084
8-P-1991 | 8 | Passing | Rigid | 11/21/2005 | Permeable Asphalt Stabilized | Aggregate | 905 | Clay | 125 | 0.3 | 11 | 5172 | 2878084
8-P-1991 | 8 | Passing | Rigid | 11/21/2005 | Permeable Asphalt Stabilized | Aggregate | 905 | Clay | 125 | -0.3 | 9.5 | 5172 | 2878084
8-D-1991 | 8 | Driving | Rigid | 02/14/2006 | Permeable Asphalt Stabilized | Aggregate | 1455 | Clay | 106 | 0.9 | -11 | 5257 | 10226228
8-D-1991 | 8 | Driving | Rigid | 02/14/2006 | Permeable Asphalt Stabilized | Aggregate | 1455 | Clay | 112 | 0.6 | -11 | 5257 | 10226228
8-D-1991 | 8 | Driving | Rigid | 02/14/2006 | Permeable Asphalt Stabilized | Aggregate | 1455 | Clay | 113 | 0.5 | -9.5 | 5257 | 10226228
8-D-1991 | 8 | Driving | Rigid | 02/14/2006 | Permeable Asphalt Stabilized | Aggregate | 1455 | Clay | 114 | 0.2 | -9.5 | 5257 | 10226228
8-D-1991 | 8 | Driving | Rigid | 02/14/2006 | Permeable Asphalt Stabilized | Aggregate | 1455 | Clay | 116 | 0.7 | -9.5 | 5257 | 10226228
8-D-1991 | 8 | Driving | Rigid | 02/14/2006 | Permeable Asphalt Stabilized | Aggregate | 1455 | Clay | 125 | 0.3 | -9.5 | 5257 | 10226228
8-D-1991 | 8 | Driving | Rigid | 02/14/2006 | Permeable Asphalt Stabilized | Aggregate | 1455 | Clay | 98 | -0.1 | -11 | 5257 | 10226228
8-P-1991 | 8 | Passing | Rigid | 02/14/2006 | Permeable Asphalt Stabilized | Aggregate | 1505 | Clay | 106 | 0.1 | 9.5 | 5257 | 2943976
8-P-1991 | 8 | Passing | Rigid | 02/14/2006 | Permeable Asphalt Stabilized | Aggregate | 1505 | Clay | 111 | 0.6 | 11 | 5257 | 2943976
8-P-1991 | 8 | Passing | Rigid | 02/14/2006 | Permeable Asphalt Stabilized | Aggregate | 1505 | Clay | 111 | 0 | 9.5 | 5257 | 2943976
8-P-1991 | 8 | Passing | Rigid | 02/14/2006 | Permeable Asphalt Stabilized | Aggregate | 1505 | Clay | 112 | 0.4 | 9.5 | 5257 | 2943976
8-D-1991 | 8 | Driving | Rigid | 10/24/2001 | Permeable Asphalt Stabilized | Aggregate | 1220 | Clay | 125 | 1 | -11 | 3683 | 6061138
8-P-1991 | 8 | Passing | Rigid | 10/24/2001 | Permeable Asphalt Stabilized | Aggregate | 1220 | Clay | 100 | 0.6 | 11 | 3683 | 1834288
8-P-1991 | 8 | Passing | Rigid | 10/24/2001 | Permeable Asphalt Stabilized | Aggregate | 1220 | Clay | 101 | 0.7 | 11 | 3683 | 1834288
8-P-1991 | 8 | Passing | Rigid | 10/24/2001 | Permeable Asphalt Stabilized | Aggregate | 1220 | Clay | 120 | 2 | 9.5 | 3683 | 1834288
8-P-1991 | 8 | Passing | Rigid | 10/24/2001 | Permeable Asphalt Stabilized | Aggregate | 1220 | Clay | 110 | 0.8 | 9.5 | 3683 | 1834288
8-P-1991 | 8 | Passing | Rigid | 10/24/2001 | Permeable Asphalt Stabilized | Aggregate | 1220 | Clay | 95 | 1 | 9.5 | 3683 | 1834288
8-P-1991 | 8 | Passing | Rigid | 10/24/2001 | Permeable Asphalt Stabilized | Aggregate | 1220 | Clay | 123 | 0.9 | 9.5 | 3683 | 1834288
8-P-1991 | 8 | Passing | Rigid | 10/24/2001 | Permeable Asphalt Stabilized | Aggregate | 1220 | Clay | 122 | 0.5 | 11 | 3683 | 1834288
8-D-1991 | 8 | Driving | Rigid | 02/12/2002 | Permeable Asphalt Stabilized | Aggregate | 1530 | Clay | 97 | 0.8 | -9.5 | 3794 | 6382197
8-D-1991 | 8 | Driving | Rigid | 02/12/2002 | Permeable Asphalt Stabilized | Aggregate | 1530 | Clay | 102 | 1.1 | -9.5 | 3794 | 6382197
8-D-1991 | 8 | Driving | Rigid | 02/12/2002 | Permeable Asphalt Stabilized | Aggregate | 1530 | Clay | 113 | 1.2 | -9.5 | 3794 | 6382197
8-D-1991 | 8 | Driving | Rigid | 02/12/2002 | Permeable Asphalt Stabilized | Aggregate | 1530 | Clay | 118 | 0.6 | -9.5 | 3794 | 6382197
8-D-1991 | 8 | Driving | Rigid | 02/12/2002 | Permeable Asphalt Stabilized | Aggregate | 1530 | Clay | 124 | 0.9 | -9.5 | 3794 | 6382197
8-P-1991 | 8 | Passing | Rigid | 02/12/2002 | Permeable Asphalt Stabilized | Aggregate | 1530 | Clay | 113 | 0.7 | 11 | 3794 | 1909902
8-P-1991 | 8 | Passing | Rigid | 02/12/2002 | Permeable Asphalt Stabilized | Aggregate | 1530 | Clay | 103 | 1 | 11 | 3794 | 1909902
8-P-1991 | 8 | Passing | Rigid | 02/12/2002 | Permeable Asphalt Stabilized | Aggregate | 1530 | Clay | 114 | 0.9 | 9.5 | 3794 | 1909902
8-P-1991 | 8 | Passing | Rigid | 02/12/2002 | Permeable Asphalt Stabilized | Aggregate | 1530 | Clay | 128 | 0.7 | 11 | 3794 | 1909902
8-P-1991 | 8 | Passing | Rigid | 02/12/2002 | Permeable Asphalt Stabilized | Aggregate | 1530 | Clay | 95 | 1 | 9.5 | 3794 | 1909902
8-P-1991 | 8 | Passing | Rigid | 02/12/2002 | Permeable Asphalt Stabilized | Aggregate | 1530 | Clay | 96 | 1.8 | 9.5 | 3794 | 1909902
8-P-1991 | 8 | Passing | Rigid | 02/12/2002 | Permeable Asphalt Stabilized | Aggregate | 1530 | Clay | 99 | 1.3 | 11 | 3794 | 1909902
8-P-1991 | 8 | Passing | Rigid | 02/12/2002 | Permeable Asphalt Stabilized | Aggregate | 1530 | Clay | 123 | 0.8 | 11 | 3794 | 1909902
8-P-1991 | 8 | Passing | Rigid | 02/12/2002 | Permeable Asphalt Stabilized | Aggregate | 1530 | Clay | 104 | 1.2 | 11 | 3794 | 1909902
8-P-1991 | 8 | Passing | Rigid | 02/12/2002 | Permeable Asphalt Stabilized | Aggregate | 1530 | Clay | 109 | 1 | 11 | 3794 | 1909902
8-P-1991 | 8 | Passing | Rigid | 02/12/2002 | Permeable Asphalt Stabilized | Aggregate | 1530 | Clay | 112 | 0.3 | 11 | 3794 | 1909902
8-D-1991 | 8 | Driving | Rigid | 06/24/2002 | Permeable Asphalt Stabilized | Aggregate | 1530 | Clay | 107 | 1 | -11 | 3926 | 6741704
8-D-1991 | 8 | Driving | Rigid | 06/24/2002 | Permeable Asphalt Stabilized | Aggregate | 1530 | Clay | 108 | 1 | -11 | 3926 | 6741704
8-D-1991 | 8 | Driving | Rigid | 06/24/2002 | Permeable Asphalt Stabilized | Aggregate | 1530 | Clay | 105 | 1.1 | -9.5 | 3926 | 6741704
8-D-1991 | 8 | Driving | Rigid | 06/24/2002 | Permeable Asphalt Stabilized | Aggregate | 1530 | Clay | 107 | 1 | -9.5 | 3926 | 6741704
8-D-1991 | 8 | Driving | Rigid | 06/24/2002 | Permeable Asphalt Stabilized | Aggregate | 1530 | Clay | 100 | 0.7 | -11 | 3926 | 6741704
8-D-1991 | 8 | Driving | Rigid | 06/24/2002 | Permeable Asphalt Stabilized | Aggregate | 1530 | Clay | 97 | 1.1 | -9.5 | 3926 | 6741704
8-P-1991 | 8 | Passing | Rigid | 06/24/2002 | Permeable Asphalt Stabilized | Aggregate | 1530 | Clay | 104 | 1.2 | 11 | 3926 | 2003410
8-P-1991 | 8 | Passing | Rigid | 06/24/2002 | Permeable Asphalt Stabilized | Aggregate | 1530 | Clay | 105 | 0.6 | 11 | 3926 | 2003410
8-P-1991 | 8 | Passing | Rigid | 06/24/2002 | Permeable Asphalt Stabilized | Aggregate | 1530 | Clay | 106 | 0.1 | 11 | 3926 | 2003410
8-P-1991 | 8 | Passing | Rigid | 06/24/2002 | Permeable Asphalt Stabilized | Aggregate | 1530 | Clay | 111 | 1.2 | 11 | 3926 | 2003410
8-P-1991 | 8 | Passing | Rigid | 06/24/2002 | Permeable Asphalt Stabilized | Aggregate | 1530 | Clay | 123 | 0.5 | 11 | 3926 | 2003410
8-P-1991 | 8 | Passing | Rigid | 06/24/2002 | Permeable Asphalt Stabilized | Aggregate | 1530 | Clay | 128 | 0.7 | 11 | 3926 | 2003410
8-P-1991 | 8 | Passing | Rigid | 06/24/2002 | Permeable Asphalt Stabilized | Aggregate | 1530 | Clay | 96 | 1.2 | 9.5 | 3926 | 2003410
8-P-1991 | 8 | Passing | Rigid | 06/24/2002 | Permeable Asphalt Stabilized | Aggregate | 1530 | Clay | 99 | 1.4 | 9.5 | 3926 | 2003410
8-P-1991 | 8 | Passing | Rigid | 06/24/2002 | Permeable Asphalt Stabilized | Aggregate | 1530 | Clay | 117 | 1 | 11 | 3926 | 2003410
8-D-1991 | 8 | Driving | Rigid | 09/16/2002 | Permeable Asphalt Stabilized | Aggregate | 1230 | Clay | 109 | 0.7 | -9.5 | 4010 | 6983157
8-D-1991 | 8 | Driving | Rigid | 09/16/2002 | Permeable Asphalt Stabilized | Aggregate | 1230 | Clay | 114 | 0.3 | -9.5 | 4010 | 6983157
8-D-1991 | 8 | Driving | Rigid | 09/16/2002 | Permeable Asphalt Stabilized | Aggregate | 1230 | Clay | 111 | 0.9 | -11 | 4010 | 6983157
8-D-1991 | 8 | Driving | Rigid | 09/16/2002 | Permeable Asphalt Stabilized | Aggregate | 1230 | Clay | 95 | 0.4 | -9.5 | 4010 | 6983157
8-D-1991 | 8 | Driving | Rigid | 09/16/2002 | Permeable Asphalt Stabilized | Aggregate | 1230 | Clay | 97 | 0.6 | -9.5 | 4010 | 6983157
8-D-1991 | 8 | Driving | Rigid | 09/16/2002 | Permeable Asphalt Stabilized | Aggregate | 1230 | Clay | 116 | -0.6 | -11 | 4010 | 6983157
8-D-1991 | 8 | Driving | Rigid | 09/16/2002 | Permeable Asphalt Stabilized | Aggregate | 1230 | Clay | 112 | 0.8 | -11 | 4010 | 6983157
8-D-1991 | 8 | Driving | Rigid | 09/16/2002 | Permeable Asphalt Stabilized | Aggregate | 1230 | Clay | 113 | 0.7 | -11 | 4010 | 6983157
8-D-1991 | 8 | Driving | Rigid | 09/16/2002 | Permeable Asphalt Stabilized | Aggregate | 1230 | Clay | 106 | 0.6 | -9.5 | 4010 | 6983157
8-D-1991 | 8 | Driving | Rigid | 09/16/2002 | Permeable Asphalt Stabilized | Aggregate | 1230 | Clay | 120 | 0.1 | -9.5 | 4010 | 6983157
8-D-1991 | 8 | Driving | Rigid | 09/16/2002 | Permeable Asphalt Stabilized | Aggregate | 1230 | Clay | 122 | 0.6 | -9.5 | 4010 | 6983157
8-D-1991 | 8 | Driving | Rigid | 09/16/2002 | Permeable Asphalt Stabilized | Aggregate | 1230 | Clay | 124 | 0.5 | -9.5 | 4010 | 6983157
8-P-1991 | 8 | Passing | Rigid | 09/16/2002 | Permeable Asphalt Stabilized | Aggregate | 1230 | Clay | 99 | 0.3 | 11 | 4010 | 2076086
8-P-1991 | 8 | Passing | Rigid | 09/16/2002 | Permeable Asphalt Stabilized | Aggregate | 1230 | Clay | 100 | 0.9 | 11 | 4010 | 2076086
8-P-1991 | 8 | Passing | Rigid | 09/16/2002 | Permeable Asphalt Stabilized | Aggregate | 1230 | Clay | 110 | 0.3 | 11 | 4010 | 2076086
8-P-1991 | 8 | Passing | Rigid | 09/16/2002 | Permeable Asphalt Stabilized | Aggregate | 1230 | Clay | 114 | 0.3 | 11 | 4010 | 2076086
8-P-1991 | 8 | Passing | Rigid | 09/16/2002 | Permeable Asphalt Stabilized | Aggregate | 1230 | Clay | 101 | 0 | 9.5 | 4010 | 2076086
8-P-1991 | 8 | Passing | Rigid | 09/16/2002 | Permeable Asphalt Stabilized | Aggregate | 1230 | Clay | 105 | 0.4 | 9.5 | 4010 | 2076086
8-P-1991 | 8 | Passing | Rigid | 09/16/2002 | Permeable Asphalt Stabilized | Aggregate | 1230 | Clay | 110 | 0.5 | 9.5 | 4010 | 2076086
8-P-1991 | 8 | Passing | Rigid | 09/16/2002 | Permeable Asphalt Stabilized | Aggregate | 1230 | Clay | 122 | 0.2 | 9.5 | 4010 | 2076086
8-D-1991 | 8 | Driving | Rigid | 05/15/2003 | Permeable Asphalt Stabilized | Aggregate | 1335 | Clay | 99 | 0.6 | -11 | 4251 | 7658554
8-D-1991 | 8 | Driving | Rigid | 05/15/2003 | Permeable Asphalt Stabilized | Aggregate | 1335 | Clay | 101 | 0.4 | -11 | 4251 | 7658554
8-P-1991 | 8 | Passing | Rigid | 05/15/2003 | Permeable Asphalt Stabilized | Aggregate | 1405 | Clay | 114 | 0.3 | 11 | 4251 | 2248171
8-P-1991 | 8 | Passing | Rigid | 05/15/2003 | Permeable Asphalt Stabilized | Aggregate | 1405 | Clay | 97 | 0.3 | 9.5 | 4251 | 2248171
8-P-1991 | 8 | Passing | Rigid | 05/15/2003 | Permeable Asphalt Stabilized | Aggregate | 1405 | Clay | 109 | 0.1 | 11 | 4251 | 2248171
8-D-1991 | 8 | Driving | Rigid | 08/16/2000 | Permeable Asphalt Stabilized | Aggregate | 1147 | Clay | 119 | 0 | -9.5 | 3249 | 4911985
8-P-1991 | 8 | Passing | Rigid | 08/16/2000 | Permeable Asphalt Stabilized | Aggregate | 1135 | Clay | 103 | 1.1 | 11 | 3249 | 1520107
8-P-1991 | 8 | Passing | Rigid | 08/16/2000 | Permeable Asphalt Stabilized | Aggregate | 1135 | Clay | 95 | 0.8 | 9.5 | 3249 | 1520107
8-P-1991 | 8 | Passing | Rigid | 08/16/2000 | Permeable Asphalt Stabilized | Aggregate | 1135 | Clay | 110 | 0.8 | 9.5 | 3249 | 1520107
8-P-1991 | 8 | Passing | Rigid | 08/16/2000 | Permeable Asphalt Stabilized | Aggregate | 1135 | Clay | 116 | 1.7 | 9.5 | 3249 | 1520107
8-P-1991 | 8 | Passing | Rigid | 08/16/2000 | Permeable Asphalt Stabilized | Aggregate | 1135 | Clay | 120 | 2 | 9.5 | 3249 | 1520107
8-P-1991 | 8 | Passing | Rigid | 08/16/2000 | Permeable Asphalt Stabilized | Aggregate | 1135 | Clay | 98 | 0.4 | 11 | 3249 | 1520107
8-P-1991 | 8 | Passing | Rigid | 08/16/2000 | Permeable Asphalt Stabilized | Aggregate | 1135 | Clay | 99 | 1.1 | 11 | 3249 | 1520107
8-D-1991 | 8 | Driving | Rigid | 12/21/2000 | Permeable Asphalt Stabilized | Aggregate |  | Clay | 97 | 0 | -3 | 3376 | 5238157
8-D-1991 | 8 | Driving | Rigid | 12/21/2000 | Permeable Asphalt Stabilized | Aggregate |  | Clay | 101 | 0.7 | -3 | 3376 | 5238157
8-D-1991 | 8 | Driving | Rigid | 12/21/2000 | Permeable Asphalt Stabilized | Aggregate |  | Clay | 114 | 1.5 | -11.83 | 3376 | 5238157
8-D-1991 | 8 | Driving | Rigid | 12/21/2000 | Permeable Asphalt Stabilized | Aggregate |  | Clay | 111 | 0.7 | -11.83 | 3376 | 5238157
8-D-1991 | 8 | Driving | Rigid | 12/21/2000 | Permeable Asphalt Stabilized | Aggregate |  | Clay | 125 | -0.7 | -11.83 | 3376 | 5238157
8-D-1991 | 8 | Driving | Rigid | 12/21/2000 | Permeable Asphalt Stabilized | Aggregate |  | Clay | 109 | 0.1 | -11.83 | 3376 | 5238157
8-D-1991 | 8 | Driving | Rigid | 12/21/2000 | Permeable Asphalt Stabilized | Aggregate |  | Clay | 96 | 0.3 | -11.83 | 3376 | 5238157
8-D-1991 | 8 | Driving | Rigid | 12/21/2000 | Permeable Asphalt Stabilized | Aggregate |  | Clay | 117 | 0.6 | -3 | 3376 | 5238157
8-D-1991 | 8 | Driving | Rigid | 12/21/2000 | Permeable Asphalt Stabilized | Aggregate |  | Clay | 101 | 0.6 | -11.83 | 3376 | 5238157
8-P-1991 | 8 | Passing | Rigid | 12/21/2000 | Permeable Asphalt Stabilized | Aggregate |  | Clay | 117 | 1.3 | 11.83 | 3376 | 1607589
8-P-1991 | 8 | Passing | Rigid | 12/21/2000 | Permeable Asphalt Stabilized | Aggregate |  | Clay | 99 | 0.4 | 3 | 3376 | 1607589
8-P-1991 | 8 | Passing | Rigid | 12/21/2000 | Permeable Asphalt Stabilized | Aggregate |  | Clay | 96 | 0 | 11.83 | 3376 | 1607589
8-P-1991 | 8 | Passing | Rigid | 12/21/2000 | Permeable Asphalt Stabilized | Aggregate |  | Clay | 106 | 0.9 | 3 | 3376 | 1607589
8-P-1991 | 8 | Passing | Rigid | 12/21/2000 | Permeable Asphalt Stabilized | Aggregate |  | Clay | 108 | 0.9 | 3 | 3376 | 1607589
8-P-1991 | 8 | Passing | Rigid | 12/21/2000 | Permeable Asphalt Stabilized | Aggregate |  | Clay | 109 | 0.8 | 3 | 3376 | 1607589
8-P-1991 | 8 | Passing | Rigid | 12/21/2000 | Permeable Asphalt Stabilized | Aggregate |  | Clay | 110 | 0.7 | 3 | 3376 | 1607589
8-P-1991 | 8 | Passing | Rigid | 12/21/2000 | Permeable Asphalt Stabilized | Aggregate |  | Clay | 111 | 0.7 | 3 | 3376 | 1607589
8-P-1991 | 8 | Passing | Rigid | 12/21/2000 | Permeable Asphalt Stabilized | Aggregate |  | Clay | 121 | -0.5 | 3 | 3376 | 1607589
8-P-1991 | 8 | Passing | Rigid | 12/21/2000 | Permeable Asphalt Stabilized | Aggregate |  | Clay | 101 | 0.2 | 11.83 | 3376 | 1607589
8-P-1991 | 8 | Passing | Rigid | 12/21/2000 | Permeable Asphalt Stabilized | Aggregate |  | Clay | 105 | 0.4 | 11.83 | 3376 | 1607589
8-D-1991 | 8 | Driving | Rigid | 02/28/2001 | Permeable Asphalt Stabilized | Aggregate | 1400 | Clay | 121 | -0.4 | -9.5 | 3445 | 5400351
8-D-1991 | 8 | Driving | Rigid | 02/28/2001 | Permeable Asphalt Stabilized | Aggregate | 1400 | Clay | 96 | 0.5 | -11 | 3445 | 5400351
8-D-1991 | 8 | Driving | Rigid | 02/28/2001 | Permeable Asphalt Stabilized | Aggregate | 1400 | Clay | 97 | 0.7 | -11 | 3445 | 5400351
8-D-1991 | 8 | Driving | Rigid | 02/28/2001 | Permeable Asphalt Stabilized | Aggregate | 1400 | Clay | 112 | 0.7 | -9.5 | 3445 | 5400351
8-D-1991 | 8 | Driving | Rigid | 02/28/2001 | Permeable Asphalt Stabilized | Aggregate | 1400 | Clay | 113 | 1 | -11 | 3445 | 5400351
8-D-1991 | 8 | Driving | Rigid | 02/28/2001 | Permeable Asphalt Stabilized | Aggregate | 1400 | Clay | 114 | 1 | -11 | 3445 | 5400351
8-D-1991 | 8 | Driving | Rigid | 02/28/2001 | Permeable Asphalt Stabilized | Aggregate | 1400 | Clay | 116 | 0.9 | -11 | 3445 | 5400351
8-D-1991 | 8 | Driving | Rigid | 02/28/2001 | Permeable Asphalt Stabilized | Aggregate | 1400 | Clay | 117 | 0.5 | -11 | 3445 | 5400351
8-D-1991 | 8 | Driving | Rigid | 02/28/2001 | Permeable Asphalt Stabilized | Aggregate | 1400 | Clay | 126 | 0.8 | -9.5 | 3445 | 5400351
8-D-1991 | 8 | Driving | Rigid | 02/28/2001 | Permeable Asphalt Stabilized | Aggregate | 1400 | Clay | 106 | 0.9 | -9.5 | 3445 | 5400351
8-D-1991 | 8 | Driving | Rigid | 02/28/2001 | Permeable Asphalt Stabilized | Aggregate | 1400 | Clay | 109 | 0.6 | -9.5 | 3445 | 5400351
8-P-1991 | 8 | Passing | Rigid | 02/28/2001 | Permeable Asphalt Stabilized | Aggregate | 1400 | Clay | 111 | 0.8 | 11 | 3445 | 1652181
8-P-1991 | 8 | Passing | Rigid | 02/28/2001 | Permeable Asphalt Stabilized | Aggregate | 1400 | Clay | 105 | 0.7 | 9.5 | 3445 | 1652181
8-P-1991 | 8 | Passing | Rigid | 02/28/2001 | Permeable Asphalt Stabilized | Aggregate | 1400 | Clay | 99 | 0.7 | 11 | 3445 | 1652181
8-P-1991 | 8 | Passing | Rigid | 02/28/2001 | Permeable Asphalt Stabilized | Aggregate | 1400 | Clay | 107 | -0.2 | 11 | 3445 | 1652181
8-P-1991 | 8 | Passing | Rigid | 02/28/2001 | Permeable Asphalt Stabilized | Aggregate | 1400 | Clay | 109 | 0.5 | 9.5 | 3445 | 1652181
8-P-1991 | 8 | Passing | Rigid | 02/28/2001 | Permeable Asphalt Stabilized | Aggregate | 1400 | Clay | 118 | 1.8 | 9.5 | 3445 | 1652181
8-D-1991 | 8 | Driving | Rigid | 06/20/2001 | Permeable Asphalt Stabilized | Aggregate | 1345 | Clay | 112 | 1.2 | -9.5 | 3557 | 5699272
8-D-1991 | 8 | Driving | Rigid | 06/20/2001 | Permeable Asphalt Stabilized | Aggregate | 1345 | Clay | 114 | 0.9 | -9.5 | 3557 | 5699272
8-P-1991 | 8 | Passing | Rigid | 06/20/2001 | Permeable Asphalt Stabilized | Aggregate | 1430 | Clay | 102 | 0.7 | 11 | 3557 | 1731291
8-P-1991 | 8 | Passing | Rigid | 06/20/2001 | Permeable Asphalt Stabilized | Aggregate | 1430 | Clay | 110 | 0.7 | 9.5 | 3557 | 1731291
8-P-1991 | 8 | Passing | Rigid | 06/20/2001 | Permeable Asphalt Stabilized | Aggregate | 1430 | Clay | 112 | 0.9 | 9.5 | 3557 | 1731291
8-P-1991 | 8 | Passing | Rigid | 06/20/2001 | Permeable Asphalt Stabilized | Aggregate | 1430 | Clay | 115 | 1 | 9.5 | 3557 | 1731291
8-D-1991 | 8 | Driving | Rigid | 10/24/2001 | Permeable Asphalt Stabilized | Aggregate | 1220 | Clay | 95 | 1.1 | -9.5 | 3683 | 6061138
8-D-1991 | 8 | Driving | Rigid | 10/24/2001 | Permeable Asphalt Stabilized | Aggregate | 1220 | Clay | 98 | 0.8 | -9.5 | 3683 | 6061138
8-D-1991 | 8 | Driving | Rigid | 10/24/2001 | Permeable Asphalt Stabilized | Aggregate | 1220 | Clay | 111 | 1.4 | -11 | 3683 | 6061138
8-D-1991 | 8 | Driving | Rigid | 10/24/2001 | Permeable Asphalt Stabilized | Aggregate | 1220 | Clay | 108 | 0.9 | -9.5 | 3683 | 6061138
8-D-1991 | 8 | Driving | Rigid | 10/24/2001 | Permeable Asphalt Stabilized | Aggregate | 1220 | Clay | 114 | 0.7 | -9.5 | 3683 | 6061138
8-D-1991 | 8 | Driving | Rigid | 10/24/2001 | Permeable Asphalt Stabilized | Aggregate | 1220 | Clay | 105 | 1.2 | -9.5 | 3683 | 6061138
8-D-1991 | 8 | Driving | Rigid | 10/24/2001 | Permeable Asphalt Stabilized | Aggregate | 1220 | Clay | 106 | 0.8 | -9.5 | 3683 | 6061138
8-D-1991 | 8 | Driving | Rigid | 10/24/2001 | Permeable Asphalt Stabilized | Aggregate | 1220 | Clay | 128 | 0.8 | -9.5 | 3683 | 6061138
8-D-1991 | 8 | Driving | Rigid | 10/24/2001 | Permeable Asphalt Stabilized | Aggregate | 1220 | Clay | 105 | 0.7 | -11 | 3683 | 6061138
8-D-1991 | 8 | Driving | Rigid | 10/24/2001 | Permeable Asphalt Stabilized | Aggregate | 1220 | Clay | 106 | 1.5 | -11 | 3683 | 6061138
8-D-1991 | 8 | Driving | Rigid | 10/24/2001 | Permeable Asphalt Stabilized | Aggregate | 1220 | Clay | 121 | 0.4 | -11 | 3683 | 6061138
8-D-1991 | 8 | Driving | Rigid | 10/24/2001 | Permeable Asphalt Stabilized | Aggregate | 1220 | Clay | 122 | 1.1 | -11 | 3683 | 6061138
8-D-1991 | 8 | Driving | Rigid | 10/24/2001 | Permeable Asphalt Stabilized | Aggregate | 1220 | Clay | 123 | 1.4 | -11 | 3683 | 6061138
8-D-1991 | 8 | Driving | Rigid | 08/14/1996 | Permeable Asphalt Stabilized | Aggregate |  | Clay | 102 | 0.5 | -11 | 1786 | 2093345
8-D-1991 | 8 | Driving | Rigid | 08/14/1996 | Permeable Asphalt Stabilized | Aggregate |  | Clay | 109 | 0.3 | -11 | 1786 | 2093345
8-D-1991 | 8 | Driving | Rigid | 08/14/1996 | Permeable Asphalt Stabilized | Aggregate |  | Clay | 115 | 0.3 | -11 | 1786 | 2093345
8-D-1991 | 8 | Driving | Rigid | 08/14/1996 | Permeable Asphalt Stabilized | Aggregate |  | Clay | 126 | 0 | -11 | 1786 | 2093345
8-D-1991 | 8 | Driving | Rigid | 08/14/1996 | Permeable Asphalt Stabilized | Aggregate |  | Clay | 128 | 0.5 | -11 | 1786 | 2093345
8-D-1991 | 8 | Driving | Rigid | 08/14/1996 | Permeable Asphalt Stabilized | Aggregate |  | Clay | 104 | 0.3 | -9.5 | 1786 | 2093345
8-D-1991 | 8 | Driving | Rigid | 08/14/1996 | Permeable Asphalt Stabilized | Aggregate |  | Clay | 95 | 0.4 | -11 | 1786 | 2093345
8-D-1991 | 8 | Driving | Rigid | 08/14/1996 | Permeable Asphalt Stabilized | Aggregate |  | Clay | 96 | 0.9 | -11 | 1786 | 2093345
8-D-1991 | 8 | Driving | Rigid | 07/08/1997 | Permeable Asphalt Stabilized | Aggregate | 945 | Clay | 98 | 0.8 | -9.5 | 2114 | 2555409
8-D-1991 | 8 | Driving | Rigid | 07/08/1997 | Permeable Asphalt Stabilized | Aggregate | 945 | Clay | 125 | 0.1 | -9.5 | 2114 | 2555409
8-D-1991 | 8 | Driving | Rigid | 07/08/1997 | Permeable Asphalt Stabilized | Aggregate | 945 | Clay | 108 | 0.7 | -9.5 | 2114 | 2555409
8-D-1991 | 8 | Driving | Rigid | 07/08/1997 | Permeable Asphalt Stabilized | Aggregate | 945 | Clay | 116 | 0 | -9.5 | 2114 | 2555409
8-D-1991 | 8 | Driving | Rigid | 07/08/1997 | Permeable Asphalt Stabilized | Aggregate | 945 | Clay | 120 | 0 | -9.5 | 2114 | 2555409
8-D-1991 | 8 | Driving | Rigid | 07/08/1997 | Permeable Asphalt Stabilized | Aggregate | 945 | Clay | 95 | 0.7 | -11 | 2114 | 2555409
8-D-1991 | 8 | Driving | Rigid | 07/08/1997 | Permeable Asphalt Stabilized | Aggregate | 945 | Clay | 99 | 0.3 | -11 | 2114 | 2555409
8-D-1991 | 8 | Driving | Rigid | 07/08/1997 | Permeable Asphalt Stabilized | Aggregate | 945 | Clay | 100 | 0.3 | -11 | 2114 | 2555409
8-D-1991 | 8 | Driving | Rigid | 07/08/1997 | Permeable Asphalt Stabilized | Aggregate | 945 | Clay | 105 | 0.4 | -11 | 2114 | 2555409
8-D-1991 | 8 | Driving | Rigid | 07/08/1997 | Permeable Asphalt Stabilized | Aggregate | 945 | Clay | 108 | 0.5 | -11 | 2114 | 2555409
8-D-1991 | 8 | Driving | Rigid | 07/08/1997 | Permeable Asphalt Stabilized | Aggregate | 945 | Clay | 112 | 0.8 | -11 | 2114 | 2555409
8-D-1991 | 8 | Driving | Rigid | 07/08/1997 | Permeable Asphalt Stabilized | Aggregate | 945 | Clay | 119 | -0.2 | -9.5 | 2114 | 2555409
8-D-1991 | 8 | Driving | Rigid | 04/13/1998 | Permeable Asphalt Stabilized | Aggregate |  | Clay | 118 | -0.3 | -11 | 2393 | 2972765
8-D-1991 | 8 | Driving | Rigid | 04/13/1998 | Permeable Asphalt Stabilized | Aggregate |  | Clay | 98 | 0.6 | -9.5 | 2393 | 2972765
8-D-1991 | 8 | Driving | Rigid | 04/13/1998 | Permeable Asphalt Stabilized | Aggregate |  | Clay | 101 | 0.5 | -9.5 | 2393 | 2972765
8-D-1991 | 8 | Driving | Rigid | 04/13/1998 | Permeable Asphalt Stabilized | Aggregate |  | Clay | 103 | 0.3 | -9.5 | 2393 | 2972765
8-D-1991 | 8 | Driving | Rigid | 04/13/1998 | Permeable Asphalt Stabilized | Aggregate |  | Clay | 98 | 0.4 | -11 | 2393 | 2972765
8-D-1991 | 8 | Driving | Rigid | 04/13/1998 | Permeable Asphalt Stabilized | Aggregate |  | Clay | 103 | 0.5 | -11 | 2393 | 2972765
8-D-1991 | 8 | Driving | Rigid | 04/13/1998 | Permeable Asphalt Stabilized | Aggregate |  | Clay | 128 | 0.4 | -9.5 | 2393 | 2972765
8-D-1991 | 8 | Driving | Rigid | 04/13/1998 | Permeable Asphalt Stabilized | Aggregate |  | Clay | 117 | 0.2 | -9.5 | 2393 | 2972765
8-D-1991 | 8 | Driving | Rigid | 04/13/1998 | Permeable Asphalt Stabilized | Aggregate |  | Clay | 111 | 0.8 | -11 | 2393 | 2972765
8-D-1991 | 8 | Driving | Rigid | 04/13/1998 | Permeable Asphalt Stabilized | Aggregate |  | Clay | 112 | 0.7 | -11 | 2393 | 2972765
8-D-1991 | 8 | Driving | Rigid | 04/13/1998 | Permeable Asphalt Stabilized | Aggregate |  | Clay | 115 | 0.7 | -11 | 2393 | 2972765
8-D-1991 | 8 | Driving | Rigid | 04/13/1998 | Permeable Asphalt Stabilized | Aggregate |  | Clay | 123 | 0.9 | -11 | 2393 | 2972765
8-D-1991 | 8 | Driving | Rigid | 09/15/1999 | Permeable Asphalt Stabilized | Aggregate |  | Clay | 125 | 0.7 | -11 | 2913 | 4026578
8-D-1991 | 8 | Driving | Rigid | 09/15/1999 | Permeable Asphalt Stabilized | Aggregate |  | Clay | 108 | 1 | -11 | 2913 | 4026578
8-D-1991 | 8 | Driving | Rigid | 09/15/1999 | Permeable Asphalt Stabilized | Aggregate |  | Clay | 120 | 0.2 | -9.5 | 2913 | 4026578
8-D-1991 | 8 | Driving | Rigid | 09/15/1999 | Permeable Asphalt Stabilized | Aggregate |  | Clay | 100 | 0.2 | -11 | 2913 | 4026578
8-D-1991 | 8 | Driving | Rigid | 09/15/1999 | Permeable Asphalt Stabilized | Aggregate |  | Clay | 119 | 0.6 | -11 | 2913 | 4026578
8-D-1991 | 8 | Driving | Rigid | 09/15/1999 | Permeable Asphalt Stabilized | Aggregate |  | Clay | 96 | 0.9 | -9.5 | 2913 | 4026578
8-D-1991 | 8 | Driving | Rigid | 09/15/1999 | Permeable Asphalt Stabilized | Aggregate |  | Clay | 99 | 0.7 | -9.5 | 2913 | 4026578
8-D-1991 | 8 | Driving | Rigid | 03/27/2000 | Permeable Asphalt Stabilized | Aggregate | 1315 | Clay | 116 | -0.2 | -11 | 3107 | 4540095
8-D-1991 | 8 | Driving | Rigid | 03/27/2000 | Permeable Asphalt Stabilized | Aggregate | 1315 | Clay | 121 | 0.5 | -11 | 3107 | 4540095
8-D-1991 | 8 | Driving | Rigid | 03/27/2000 | Permeable Asphalt Stabilized | Aggregate | 1315 | Clay | 97 | 0.4 | -9.5 | 3107 | 4540095
8-D-1991 | 8 | Driving | Rigid | 03/27/2000 | Permeable Asphalt Stabilized | Aggregate | 1315 | Clay | 104 | 0.3 | -9.5 | 3107 | 4540095
8-D-1991 | 8 | Driving | Rigid | 03/27/2000 | Permeable Asphalt Stabilized | Aggregate | 1315 | Clay | 113 | 0.6 | -9.5 | 3107 | 4540095
8-D-1991 | 8 | Driving | Rigid | 03/27/2000 | Permeable Asphalt Stabilized | Aggregate | 1315 | Clay | 114 | 0.7 | -9.5 | 3107 | 4540095
8-D-1991 | 8 | Driving | Rigid | 03/27/2000 | Permeable Asphalt Stabilized | Aggregate | 1315 | Clay | 99 | 0.4 | -11 | 3107 | 4540095
8-D-1991 | 8 | Driving | Rigid | 03/27/2000 | Permeable Asphalt Stabilized | Aggregate | 1315 | Clay | 103 | -0.4 | -11 | 3107 | 4540095
8-D-1991 | 8 | Driving | Rigid | 03/27/2000 | Permeable Asphalt Stabilized | Aggregate | 1315 | Clay | 112 | 0.7 | -11 | 3107 | 4540095
8-D-1991 | 8 | Driving | Rigid | 03/27/2000 | Permeable Asphalt Stabilized | Aggregate | 1315 | Clay | 122 | 0.8 | -9.5 | 3107 | 4540095
8-P-1991 | 8 | Passing | Rigid | 03/27/2000 | Permeable Asphalt Stabilized | Aggregate | 1530 | Clay | 126 | 0.3 | 11 | 3107 | 1414627
8-P-1991 | 8 | Passing | Rigid | 03/27/2000 | Permeable Asphalt Stabilized | Aggregate | 1530 | Clay | 117 | 1.6 | 9.5 | 3107 | 1414627
8-P-1991 | 8 | Passing | Rigid | 03/27/2000 | Permeable Asphalt Stabilized | Aggregate | 1530 | Clay | 123 | 0.9 | 9.5 | 3107 | 1414627
8-P-1991 | 8 | Passing | Rigid | 03/27/2000 | Permeable Asphalt Stabilized | Aggregate | 1530 | Clay | 113 | 0.4 | 11 | 3107 | 1414627
8-P-1991 | 8 | Passing | Rigid | 03/27/2000 | Permeable Asphalt Stabilized | Aggregate | 1530 | Clay | 114 | 1.1 | 11 | 3107 | 1414627
8-P-1991 | 8 | Passing | Rigid | 03/27/2000 | Permeable Asphalt Stabilized | Aggregate | 1530 | Clay | 115 | 0.8 | 11 | 3107 | 1414627
8-P-1991 | 8 | Passing | Rigid | 03/27/2000 | Permeable Asphalt Stabilized | Aggregate | 1530 | Clay | 96 | 0.7 | 9.5 | 3107 | 1414627
8-P-1991 | 8 | Passing | Rigid | 03/27/2000 | Permeable Asphalt Stabilized | Aggregate | 1530 | Clay | 124 | 0.7 | 11 | 3107 | 1414627
8-P-1991 | 8 | Passing | Rigid | 03/27/2000 | Permeable Asphalt Stabilized | Aggregate | 1530 | Clay | 101 | 0.7 | 9.5 | 3107 | 1414627
8-P-1991 | 8 | Passing | Rigid | 03/27/2000 | Permeable Asphalt Stabilized | Aggregate | 1530 | Clay | 103 | 0.5 | 9.5 | 3107 | 1414627
8-D-1991 | 8 | Driving | Rigid | 08/16/2000 | Permeable Asphalt Stabilized | Aggregate | 1147 | Clay | 126 | 0.6 | -11 | 3249 | 4911985
8-D-1991 | 8 | Driving | Rigid | 08/16/2000 | Permeable Asphalt Stabilized | Aggregate | 1147 | Clay | 102 | 1.1 | -11 | 3249 | 4911985
8-D-1991 | 8 | Driving | Rigid | 08/16/2000 | Permeable Asphalt Stabilized | Aggregate | 1147 | Clay | 102 | 0.9 | -9.5 | 3249 | 4911985
8-D-1991 | 8 | Driving | Rigid | 08/16/2000 | Permeable Asphalt Stabilized | Aggregate | 1147 | Clay | 109 | 1.1 | -9.5 | 3249 | 4911985
8-D-1991 | 8 | Driving | Rigid | 08/16/2000 | Permeable Asphalt Stabilized | Aggregate | 1147 | Clay | 113 | 1 | -9.5 | 3249 | 4911985
8-D-2007 | 8 | Driving | Rigid | 05/16/2017 | Permeable Asphalt Stabilized | Aggregate | 1440 | Clay | 113 | 0.3 | -3 | 3497 | 8868809
8-D-2007 | 8 | Driving | Rigid | 05/16/2017 | Permeable Asphalt Stabilized | Aggregate | 1441 | Clay | 116 | 0.6 | -10 | 3497 | 8868809
8-D-2007 | 8 | Driving | Rigid | 05/16/2017 | Permeable Asphalt Stabilized | Aggregate | 1434 | Clay | 99 | 0.4 | -10 | 3497 | 8868809
8-D-2007 | 8 | Driving | Rigid | 05/16/2017 | Permeable Asphalt Stabilized | Aggregate | 1437 | Clay | 105 | 0 | -3 | 3497 | 8868809
8-P-2007 | 8 | Passing | Rigid | 05/16/2017 | Permeable Asphalt Stabilized | Aggregate | 1436 | Clay | 104 | 0.7 | 3 | 3497 | 1886813
8-P-2007 | 8 | Passing | Rigid | 05/16/2017 | Permeable Asphalt Stabilized | Aggregate | 1438 | Clay | 105 | 0.3 | 10 | 3497 | 1886813
8-P-2007 | 8 | Passing | Rigid | 05/16/2017 | Permeable Asphalt Stabilized | Aggregate | 1441 | Clay | 113 | 0.3 | 10 | 3497 | 1886813
8-P-2007 | 8 | Passing | Rigid | 05/16/2017 | Permeable Asphalt Stabilized | Aggregate | 1443 | Clay | 125 | 0.4 | 3 | 3497 | 1886813
8-P-2007 | 8 | Passing | Rigid | 05/16/2017 | Permeable Asphalt Stabilized | Aggregate | 1433 | Clay | 97 | 0.3 | 3 | 3497 | 1886813
8-P-2007 | 8 | Passing | Rigid | 04/16/2019 | Permeable Asphalt Stabilized | Aggregate | 744 | Clay | 105 | 0.3 | 3 | 4197 | 2308945
8-P-2007 | 8 | Passing | Rigid | 04/16/2019 | Permeable Asphalt Stabilized | Aggregate | 742 | Clay | 97 | 0.6 | 10 | 4197 | 2308945
8-P-2007 | 8 | Passing | Rigid | 04/16/2019 | Permeable Asphalt Stabilized | Aggregate | 747 | Clay | 116 | -0.1 | 3 | 4197 | 2308945
8-P-2007 | 8 | Passing | Rigid | 04/16/2019 | Permeable Asphalt Stabilized | Aggregate | 746 | Clay | 112 | 1 | 10 | 4197 | 2308945
8-P-2007 | 8 | Passing | Rigid | 04/16/2019 | Permeable Asphalt Stabilized | Aggregate | 745 | Clay | 112 | 0.8 | 3 | 4197 | 2308945
8-P-2007 | 8 | Passing | Rigid | 04/16/2019 | Permeable Asphalt Stabilized | Aggregate | 744 | Clay | 105 | 0.5 | 10 | 4197 | 2308945
8-D-2007 | 8 | Driving | Rigid | 04/22/2021 | Permeable Asphalt Stabilized | Aggregate | 1444 | Clay | 112 | 4.6 | -10 | 4934 | 12990974
8-D-2007 | 8 | Driving | Rigid | 04/22/2021 | Permeable Asphalt Stabilized | Aggregate | 1440 | Clay | 99 | -0.4 | -3 | 4934 | 12990974
8-P-2007 | 8 | Passing | Rigid | 04/22/2021 | Permeable Asphalt Stabilized | Aggregate | 1442 | Clay | 105 | -0.5 | 3 | 4934 | 3001406
8-P-2007 | 8 | Passing | Rigid | 04/22/2021 | Permeable Asphalt Stabilized | Aggregate | 1441 | Clay | 104 | -1.5 | 3 | 4934 | 3001406
8-D-2007 | 8 | Driving | Rigid | 08/16/2021 | Permeable Asphalt Stabilized | Aggregate | 901 | Clay | 125 | 0.6 | -3 | 5050 | 13229765
8-D-2007 | 8 | Driving | Rigid | 08/16/2021 | Permeable Asphalt Stabilized | Aggregate | 858 | Clay | 112 | 0.8 | -10 | 5050 | 13229765
8-D-2007 | 8 | Driving | Rigid | 08/16/2021 | Permeable Asphalt Stabilized | Aggregate | 858 | Clay | 109 | 0.6 | -3 | 5050 | 13229765
8-P-2007 | 8 | Passing | Rigid | 08/16/2021 | Permeable Asphalt Stabilized | Aggregate | 856 | Clay | 99 | 0.3 | 3 | 5050 | 3084227
8-D-2007 | 8 | Driving | Rigid | 11/01/2021 | Permeable Asphalt Stabilized | Aggregate | 1141 | Clay | 112 | 0.8 | -10 | 5127 | 13457464
8-P-2007 | 8 | Passing | Rigid | 11/01/2021 | Permeable Asphalt Stabilized | Aggregate | 1137 | Clay | 97 | 0.6 | 3 | 5127 | 3165545
8-P-2007 | 8 | Passing | Rigid | 11/01/2021 | Permeable Asphalt Stabilized | Aggregate | 1139 | Clay | 104 | 0.5 | 10 | 5127 | 3165545
8-P-2007 | 8 | Passing | Rigid | 11/01/2021 | Permeable Asphalt Stabilized | Aggregate | 1139 | Clay | 105 | 0.1 | 3 | 5127 | 3165545
8-P-2007 | 8 | Passing | Rigid | 11/01/2021 | Permeable Asphalt Stabilized | Aggregate | 1137 | Clay | 97 | 0.4 | 10 | 5127 | 3165545
8-D-1991 | 8 | Driving | Rigid | 09/27/1994 | Permeable Asphalt Stabilized | Aggregate |  | Clay | 110 | 0 | -9.5 | 1099 | 620123
8-D-1991 | 8 | Driving | Rigid | 09/27/1994 | Permeable Asphalt Stabilized | Aggregate |  | Clay | 101 | 0.1 | -9.5 | 1099 | 620123
8-D-1991 | 8 | Driving | Rigid | 09/27/1994 | Permeable Asphalt Stabilized | Aggregate |  | Clay | 104 | 0.3 | -9.5 | 1099 | 620123
8-D-1991 | 8 | Driving | Rigid | 09/27/1994 | Permeable Asphalt Stabilized | Aggregate |  | Clay | 106 | -0.2 | -9.5 | 1099 | 620123
8-D-1991 | 8 | Driving | Rigid | 09/27/1994 | Permeable Asphalt Stabilized | Aggregate |  | Clay | 115 | -0.9 | -11 | 1099 | 620123
8-D-1991 | 8 | Driving | Rigid | 09/27/1994 | Permeable Asphalt Stabilized | Aggregate |  | Clay | 122 | 0 | -9.5 | 1099 | 620123
8-D-1991 | 8 | Driving | Rigid | 09/27/1994 | Permeable Asphalt Stabilized | Aggregate |  | Clay | 126 | 0.6 | -9.5 | 1099 | 620123
8-D-1991 | 8 | Driving | Rigid | 09/27/1994 | Permeable Asphalt Stabilized | Aggregate |  | Clay | 128 | -0.4 | -9.5 | 1099 | 620123
8-D-1991 | 8 | Driving | Rigid | 03/30/1995 | Permeable Asphalt Stabilized | Aggregate |  | Clay | 114 | 0 | -9.5 | 1283 | 1019759
8-D-1991 | 8 | Driving | Rigid | 03/30/1995 | Permeable Asphalt Stabilized | Aggregate |  | Clay | 101 | -0.2 | -11 | 1283 | 1019759
8-D-1991 | 8 | Driving | Rigid | 03/30/1995 | Permeable Asphalt Stabilized | Aggregate |  | Clay | 124 | 0.1 | -9.5 | 1283 | 1019759
8-D-1991 | 8 | Driving | Rigid | 03/30/1995 | Permeable Asphalt Stabilized | Aggregate |  | Clay | 111 | -0.2 | -11 | 1283 | 1019759
8-D-1991 | 8 | Driving | Rigid | 03/30/1995 | Permeable Asphalt Stabilized | Aggregate |  | Clay | 123 | -0.1 | -11 | 1283 | 1019759
8-D-1991 | 8 | Driving | Rigid | 03/30/1995 | Permeable Asphalt Stabilized | Aggregate |  | Clay | 127 | 0.1 | -11 | 1283 | 1019759
8-D-1991 | 8 | Driving | Rigid | 03/30/1995 | Permeable Asphalt Stabilized | Aggregate |  | Clay | 128 | -0.2 | -11 | 1283 | 1019759
8-D-1991 | 8 | Driving | Rigid | 03/30/1995 | Permeable Asphalt Stabilized | Aggregate |  | Clay | 96 | 0 | -9.5 | 1283 | 1019759
8-D-1991 | 8 | Driving | Rigid | 03/30/1995 | Permeable Asphalt Stabilized | Aggregate |  | Clay | 104 | 0.3 | -9.5 | 1283 | 1019759
8-D-1991 | 8 | Driving | Rigid | 03/30/1995 | Permeable Asphalt Stabilized | Aggregate |  | Clay | 108 | -0.2 | -9.5 | 1283 | 1019759
8-D-1991 | 8 | Driving | Rigid | 06/16/1995 | Permeable Asphalt Stabilized | Aggregate |  | Clay | 96 | 0 | -9.5 | 1361 | 1210202
8-D-1991 | 8 | Driving | Rigid | 06/16/1995 | Permeable Asphalt Stabilized | Aggregate |  | Clay | 107 | 0.7 | -9.5 | 1361 | 1210202
8-D-1991 | 8 | Driving | Rigid | 06/16/1995 | Permeable Asphalt Stabilized | Aggregate |  | Clay | 111 | 0.4 | -11 | 1361 | 1210202
8-D-1991 | 8 | Driving | Rigid | 06/16/1995 | Permeable Asphalt Stabilized | Aggregate |  | Clay | 112 | 0.4 | -11 | 1361 | 1210202
8-D-1991 | 8 | Driving | Rigid | 06/16/1995 | Permeable Asphalt Stabilized | Aggregate |  | Clay | 124 | 0.4 | -11 | 1361 | 1210202
8-D-1991 | 8 | Driving | Rigid | 06/16/1995 | Permeable Asphalt Stabilized | Aggregate |  | Clay | 127 | 1.1 | -9.5 | 1361 | 1210202
8-D-1991 | 8 | Driving | Rigid | 06/16/1995 | Permeable Asphalt Stabilized | Aggregate |  | Clay | 116 | -0.2 | -11 | 1361 | 1210202
8-D-1991 | 8 | Driving | Rigid | 06/16/1995 | Permeable Asphalt Stabilized | Aggregate |  | Clay | 118 | 0.2 | -11 | 1361 | 1210202
8-D-1991 | 8 | Driving | Rigid | 10/17/1995 | Permeable Asphalt Stabilized | Aggregate |  | Clay | 117 | -0.2 | -9.5 | 1484 | 1486658
8-D-1991 | 8 | Driving | Rigid | 10/17/1995 | Permeable Asphalt Stabilized | Aggregate |  | Clay | 98 | 0 | -9.5 | 1484 | 1486658
8-D-1991 | 8 | Driving | Rigid | 10/17/1995 | Permeable Asphalt Stabilized | Aggregate |  | Clay | 103 | 0 | -9.5 | 1484 | 1486658
8-D-1991 | 8 | Driving | Rigid | 10/17/1995 | Permeable Asphalt Stabilized | Aggregate |  | Clay | 119 | 0.5 | -11 | 1484 | 1486658
8-D-1991 | 8 | Driving | Rigid | 10/17/1995 | Permeable Asphalt Stabilized | Aggregate |  | Clay | 110 | -0.2 | -9.5 | 1484 | 1486658
8-D-1991 | 8 | Driving | Rigid | 10/17/1995 | Permeable Asphalt Stabilized | Aggregate |  | Clay | 108 | 0.3 | -11 | 1484 | 1486658
8-D-1991 | 8 | Driving | Rigid | 10/17/1995 | Permeable Asphalt Stabilized | Aggregate |  | Clay | 111 | 0.1 | -11 | 1484 | 1486658
8-D-1991 | 8 | Driving | Rigid | 10/17/1995 | Permeable Asphalt Stabilized | Aggregate |  | Clay | 114 | 0.2 | -11 | 1484 | 1486658
8-D-1991 | 8 | Driving | Rigid | 10/17/1995 | Permeable Asphalt Stabilized | Aggregate |  | Clay | 99 | 0.2 | -11 | 1484 | 1486658
8-D-1991 | 8 | Driving | Rigid | 08/14/1996 | Permeable Asphalt Stabilized | Aggregate |  | Clay | 117 | 0.2 | -9.5 | 1786 | 2093345
8-D-1991 | 8 | Driving | Rigid | 10/17/2007 | Permeable Asphalt Stabilized | Aggregate | 1200 | Clay | 105 | 0.4 | -9.5 | 5867 | 11912243
8-D-1991 | 8 | Driving | Rigid | 10/17/2007 | Permeable Asphalt Stabilized | Aggregate | 1200 | Clay | 106 | 0.3 | -9.5 | 5867 | 11912243
8-D-1991 | 8 | Driving | Rigid | 10/17/2007 | Permeable Asphalt Stabilized | Aggregate | 1200 | Clay | 109 | 0.2 | -11 | 5867 | 11912243
8-D-1991 | 8 | Driving | Rigid | 10/17/2007 | Permeable Asphalt Stabilized | Aggregate | 1200 | Clay | 113 | 0.6 | -9.5 | 5867 | 11912243
8-D-1991 | 8 | Driving | Rigid | 10/17/2007 | Permeable Asphalt Stabilized | Aggregate | 1200 | Clay | 114 | 0.2 | -11 | 5867 | 11912243
8-D-1991 | 8 | Driving | Rigid | 10/17/2007 | Permeable Asphalt Stabilized | Aggregate | 1200 | Clay | 97 | 0.2 | -9.5 | 5867 | 11912243
8-P-1991 | 8 | Passing | Rigid | 10/17/2007 | Permeable Asphalt Stabilized | Aggregate | 1200 | Clay | 116 | 0.8 | 11 | 5867 | 3454180
8-P-1991 | 8 | Passing | Rigid | 10/17/2007 | Permeable Asphalt Stabilized | Aggregate | 1200 | Clay | 116 | 1.3 | 9.5 | 5867 | 3454180
8-P-1991 | 8 | Passing | Rigid | 10/17/2007 | Permeable Asphalt Stabilized | Aggregate | 1200 | Clay | 104 | -0.2 | 9.5 | 5867 | 3454180
8-P-1991 | 8 | Passing | Rigid | 10/17/2007 | Permeable Asphalt Stabilized | Aggregate | 1200 | Clay | 109 | -0.7 | 11 | 5867 | 3454180
8-P-1991 | 8 | Passing | Rigid | 10/17/2007 | Permeable Asphalt Stabilized | Aggregate | 1200 | Clay | 98 | 0 | 11 | 5867 | 3454180
8-P-1991 | 8 | Passing | Rigid | 10/17/2007 | Permeable Asphalt Stabilized | Aggregate | 1200 | Clay | 112 | 0.4 | 9.5 | 5867 | 3454180
8-P-1991 | 8 | Passing | Rigid | 10/17/2007 | Permeable Asphalt Stabilized | Aggregate | 1200 | Clay | 115 | -0.4 | 11 | 5867 | 3454180
8-D-2007 | 8 | Driving | Rigid | 06/15/2009 | Permeable Asphalt Stabilized | Aggregate | 1115 | Clay | 116 | 0.3 | -10 | 605 | 855520
8-D-2007 | 8 | Driving | Rigid | 06/15/2009 | Permeable Asphalt Stabilized | Aggregate | 1115 | Clay | 105 | 0.2 | -10 | 605 | 855520
8-P-2007 | 8 | Passing | Rigid | 06/15/2009 | Permeable Asphalt Stabilized | Aggregate | 1115 | Clay | 112 | 0.2 | 10 | 605 | 203929
8-P-2007 | 8 | Passing | Rigid | 06/15/2009 | Permeable Asphalt Stabilized | Aggregate | 1115 | Clay | 104 | 0.1 | 3 | 605 | 203929
8-P-2007 | 8 | Passing | Rigid | 06/15/2009 | Permeable Asphalt Stabilized | Aggregate | 1115 | Clay | 99 | -0.7 | 3 | 605 | 203929
8-D-2007 | 8 | Driving | Rigid | 06/01/2010 | Permeable Asphalt Stabilized | Aggregate | 1132 | Clay | 99 | -0.5 | -3 | 956 | 1751629
8-P-2007 | 8 | Passing | Rigid | 06/01/2010 | Permeable Asphalt Stabilized | Aggregate | 1139 | Clay | 125 | -0.5 | 3 | 956 | 420812
8-P-2007 | 8 | Passing | Rigid | 06/01/2010 | Permeable Asphalt Stabilized | Aggregate | 1139 | Clay | 125 | -0.2 | 10 | 956 | 420812
8-D-2007 | 8 | Driving | Rigid | 10/20/2010 | Permeable Asphalt Stabilized | Aggregate | 929 | Clay | 104 | -1.2 | -10 | 1097 | 2093789
8-P-2007 | 8 | Passing | Rigid | 10/20/2010 | Permeable Asphalt Stabilized | Aggregate | 928 | Clay | 97 | 0.2 | 10 | 1097 | 514304
8-P-2007 | 8 | Passing | Rigid | 10/20/2010 | Permeable Asphalt Stabilized | Aggregate | 928 | Clay | 99 | -0.1 | 3 | 1097 | 514304
8-P-2007 | 8 | Passing | Rigid | 10/20/2010 | Permeable Asphalt Stabilized | Aggregate | 930 | Clay | 105 | -0.7 | 3 | 1097 | 514304
8-D-2007 | 8 | Driving | Rigid | 04/14/2011 | Permeable Asphalt Stabilized | Aggregate |  | Clay | 112 | -0.2 | -3 | 1273 | 2572247
8-D-2007 | 8 | Driving | Rigid | 04/14/2011 | Permeable Asphalt Stabilized | Aggregate |  | Clay | 99 | -0.3 | -3 | 1273 | 2572247
8-P-2007 | 8 | Passing | Rigid | 04/14/2011 | Permeable Asphalt Stabilized | Aggregate |  | Clay | 104 | 0.1 | 10 | 1273 | 647995
8-D-2007 | 8 | Driving | Rigid | 09/28/2011 | Permeable Asphalt Stabilized | Aggregate |  | Clay | 104 | 0.2 | -3 | 1440 | 2743221
8-D-2007 | 8 | Driving | Rigid | 09/28/2011 | Permeable Asphalt Stabilized | Aggregate |  | Clay | 109 | 0.2 | -3 | 1440 | 2743221
8-D-2007 | 8 | Driving | Rigid | 09/28/2011 | Permeable Asphalt Stabilized | Aggregate |  | Clay | 99 | -0.5 | -10 | 1440 | 2743221
8-P-2007 | 8 | Passing | Rigid | 09/28/2011 | Permeable Asphalt Stabilized | Aggregate |  | Clay | 97 | 0.2 | 3 | 1440 | 734880
8-P-2007 | 8 | Passing | Rigid | 09/28/2011 | Permeable Asphalt Stabilized | Aggregate |  | Clay | 113 | 0.6 | 3 | 1440 | 734880
8-P-2007 | 8 | Passing | Rigid | 09/28/2011 | Permeable Asphalt Stabilized | Aggregate |  | Clay | 125 | 0.6 | 10 | 1440 | 734880
8-P-2007 | 8 | Passing | Rigid | 09/28/2011 | Permeable Asphalt Stabilized | Aggregate |  | Clay | 97 | 0.4 | 10 | 1440 | 734880
8-D-2007 | 8 | Driving | Rigid | 06/07/2012 | Permeable Asphalt Stabilized | Aggregate | 1019 | Clay | 125 | 0.6 | -3 | 1693 | 3423951
8-D-2007 | 8 | Driving | Rigid | 06/07/2012 | Permeable Asphalt Stabilized | Aggregate | 1007 | Clay | 97 | 0 | -3 | 1693 | 3423951
8-D-2007 | 8 | Driving | Rigid | 06/07/2012 | Permeable Asphalt Stabilized | Aggregate | 1017 | Clay | 116 | 0.2 | -10 | 1693 | 3423951
8-D-2007 | 8 | Driving | Rigid | 06/07/2012 | Permeable Asphalt Stabilized | Aggregate | 1015 | Clay | 113 | 0.5 | -10 | 1693 | 3423951
8-P-2007 | 8 | Passing | Rigid | 06/07/2012 | Permeable Asphalt Stabilized | Aggregate | 1009 | Clay | 99 | 0.3 | 10 | 1693 | 895567
8-P-2007 | 8 | Passing | Rigid | 06/07/2012 | Permeable Asphalt Stabilized | Aggregate | 1018 | Clay | 116 | 0.8 | 10 | 1693 | 895567
8-D-2007 | 8 | Driving | Rigid | 05/08/2013 | Permeable Asphalt Stabilized | Aggregate | 1243 | Clay | 105 | 0.1 | -10 | 2028 | 4507797
8-D-2007 | 8 | Driving | Rigid | 05/08/2013 | Permeable Asphalt Stabilized | Aggregate | 1240 | Clay | 104 | 0.4 | -3 | 2028 | 4507797
8-P-2007 | 8 | Passing | Rigid | 05/08/2013 | Permeable Asphalt Stabilized | Aggregate | 1244 | Clay | 105 | -0.2 | 3 | 2028 | 1156486
8-P-2007 | 8 | Passing | Rigid | 05/08/2013 | Permeable Asphalt Stabilized | Aggregate | 1241 | Clay | 104 | 0.3 | 10 | 2028 | 1156486
8-P-2007 | 8 | Passing | Rigid | 09/25/2013 | Permeable Asphalt Stabilized | Aggregate | 719 | Clay | 125 | -0.3 | 3 | 2168 | 1233535
8-P-2007 | 8 | Passing | Rigid | 09/25/2013 | Permeable Asphalt Stabilized | Aggregate | 716 | Clay | 112 | -0.5 | 3 | 2168 | 1233535
8-P-2007 | 8 | Passing | Rigid | 09/25/2013 | Permeable Asphalt Stabilized | Aggregate | 711 | Clay | 97 | -0.1 | 3 | 2168 | 1233535
8-P-2007 | 8 | Passing | Rigid | 09/25/2013 | Permeable Asphalt Stabilized | Aggregate | 717 | Clay | 113 | 0.4 | 3 | 2168 | 1233535
8-P-2007 | 8 | Passing | Rigid | 05/08/2014 | Permeable Asphalt Stabilized | Aggregate | 920 | Clay | 97 | 0.3 | 10 | 2393 | 1402614
8-P-2007 | 8 | Passing | Rigid | 05/08/2014 | Permeable Asphalt Stabilized | Aggregate | 920 | Clay | 99 | 0.1 | 10 | 2393 | 1402614
8-P-2007 | 8 | Passing | Rigid | 05/08/2014 | Permeable Asphalt Stabilized | Aggregate | 923 | Clay | 109 | -0.1 | 3 | 2393 | 1402614
8-P-2007 | 8 | Passing | Rigid | 05/08/2014 | Permeable Asphalt Stabilized | Aggregate | 925 | Clay | 113 | 0.2 | 3 | 2393 | 1402614
8-D-2007 | 8 | Driving | Rigid | 04/14/2015 | Permeable Asphalt Stabilized | Aggregate | 843 | Clay | 105 | 0.1 | -10 | 2734 | 6568910
8-P-2007 | 8 | Passing | Rigid | 04/14/2015 | Permeable Asphalt Stabilized | Aggregate | 850 | Clay | 116 | 0.5 | 10 | 2734 | 1537082
8-D-2007 | 8 | Driving | Rigid | 09/30/2015 | Permeable Asphalt Stabilized | Aggregate | 1710 | Clay | 116 | -0.1 | -3 | 2903 | 7132631
8-D-2007 | 8 | Driving | Rigid | 09/30/2015 | Permeable Asphalt Stabilized | Aggregate | 1700 | Clay | 104 | 0.1 | -3 | 2903 | 7132631
8-D-2007 | 8 | Driving | Rigid | 09/30/2015 | Permeable Asphalt Stabilized | Aggregate | 1702 | Clay | 105 | 0.2 | -10 | 2903 | 7132631
8-P-2007 | 8 | Passing | Rigid | 09/30/2015 | Permeable Asphalt Stabilized | Aggregate | 1702 | Clay | 105 | -0.2 | 3 | 2903 | 1558539
8-D-2007 | 8 | Driving | Rigid | 05/16/2016 | Permeable Asphalt Stabilized | Aggregate | 1426 | Clay | 99 | -0.3 | -10 | 3132 | 7981346
8-P-2007 | 8 | Passing | Rigid | 05/16/2016 | Permeable Asphalt Stabilized | Aggregate | 1427 | Clay | 99 | 0 | 10 | 3132 | 1738281
8-P-2007 | 8 | Passing | Rigid | 05/16/2016 | Permeable Asphalt Stabilized | Aggregate | 1430 | Clay | 105 | -0.2 | 10 | 3132 | 1738281
8-P-2007 | 8 | Passing | Rigid | 05/16/2016 | Permeable Asphalt Stabilized | Aggregate | 1436 | Clay | 113 | 0.2 | 10 | 3132 | 1738281
8-D-2007 | 8 | Driving | Rigid | 05/16/2017 | Permeable Asphalt Stabilized | Aggregate | 1440 | Clay | 113 | 0.6 | -10 | 3497 | 8868809
8-D-1991 | 8 | Driving | Rigid | 11/21/2005 | Permeable Asphalt Stabilized | Aggregate | 900 | Clay | 100 | -0.1 | -9.5 | 5172 | 9967068
8-D-1991 | 8 | Driving | Rigid | 11/21/2005 | Permeable Asphalt Stabilized | Aggregate | 900 | Clay | 98 | 0.5 | -9.5 | 5172 | 9967068
8-D-1991 | 8 | Driving | Rigid | 11/21/2005 | Permeable Asphalt Stabilized | Aggregate | 900 | Clay | 99 | 0.5 | -11 | 5172 | 9967068
8-D-1991 | 8 | Driving | Rigid | 11/21/2005 | Permeable Asphalt Stabilized | Aggregate | 900 | Clay | 110 | 0 | -9.5 | 5172 | 9967068
8-P-1991 | 8 | Passing | Rigid | 11/21/2005 | Permeable Asphalt Stabilized | Aggregate | 905 | Clay | 98 | -0.5 | 11 | 5172 | 2878084
8-P-1991 | 8 | Passing | Rigid | 11/21/2005 | Permeable Asphalt Stabilized | Aggregate | 905 | Clay | 112 | 0.3 | 9.5 | 5172 | 2878084
8-P-1991 | 8 | Passing | Rigid | 11/21/2005 | Permeable Asphalt Stabilized | Aggregate | 905 | Clay | 114 | 0.1 | 11 | 5172 | 2878084
8-P-1991 | 8 | Passing | Rigid | 11/21/2005 | Permeable Asphalt Stabilized | Aggregate | 905 | Clay | 109 | -0.1 | 11 | 5172 | 2878084
8-D-1991 | 8 | Driving | Rigid | 02/14/2006 | Permeable Asphalt Stabilized | Aggregate | 1455 | Clay | 100 | -0.4 | -9.5 | 5257 | 10226228
8-D-1991 | 8 | Driving | Rigid | 02/14/2006 | Permeable Asphalt Stabilized | Aggregate | 1455 | Clay | 104 | 0.5 | -9.5 | 5257 | 10226228
8-D-1991 | 8 | Driving | Rigid | 02/14/2006 | Permeable Asphalt Stabilized | Aggregate | 1455 | Clay | 105 | 0.4 | -9.5 | 5257 | 10226228
8-D-1991 | 8 | Driving | Rigid | 02/14/2006 | Permeable Asphalt Stabilized | Aggregate | 1455 | Clay | 110 | 0.1 | -9.5 | 5257 | 10226228
8-D-1991 | 8 | Driving | Rigid | 02/14/2006 | Permeable Asphalt Stabilized | Aggregate | 1455 | Clay | 113 | 0.7 | -11 | 5257 | 10226228
8-D-1991 | 8 | Driving | Rigid | 02/14/2006 | Permeable Asphalt Stabilized | Aggregate | 1455 | Clay | 97 | 0.7 | -11 | 5257 | 10226228
8-P-1991 | 8 | Passing | Rigid | 02/14/2006 | Permeable Asphalt Stabilized | Aggregate | 1505 | Clay | 109 | -0.1 | 11 | 5257 | 2943976
8-P-1991 | 8 | Passing | Rigid | 02/14/2006 | Permeable Asphalt Stabilized | Aggregate | 1505 | Clay | 116 | 0.7 | 11 | 5257 | 2943976
8-P-1991 | 8 | Passing | Rigid | 02/14/2006 | Permeable Asphalt Stabilized | Aggregate | 1505 | Clay | 115 | 0 | 9.5 | 5257 | 2943976
8-P-1991 | 8 | Passing | Rigid | 02/14/2006 | Permeable Asphalt Stabilized | Aggregate | 1505 | Clay | 97 | 0.5 | 11 | 5257 | 2943976
8-D-1991 | 8 | Driving | Rigid | 04/18/2006 | Permeable Asphalt Stabilized | Aggregate | 1245 | Clay | 99 | 0.4 | -11 | 5320 | 10395848
8-D-1991 | 8 | Driving | Rigid | 04/18/2006 | Permeable Asphalt Stabilized | Aggregate | 1245 | Clay | 125 | 0.2 | -11 | 5320 | 10395848
8-D-1991 | 8 | Driving | Rigid | 04/18/2006 | Permeable Asphalt Stabilized | Aggregate | 1245 | Clay | 111 | 0.6 | -9.5 | 5320 | 10395848
8-D-1991 | 8 | Driving | Rigid | 04/18/2006 | Permeable Asphalt Stabilized | Aggregate | 1245 | Clay | 112 | 0.4 | -9.5 | 5320 | 10395848
8-D-1991 | 8 | Driving | Rigid | 04/18/2006 | Permeable Asphalt Stabilized | Aggregate | 1245 | Clay | 113 | 0.9 | -11 | 5320 | 10395848
8-D-1991 | 8 | Driving | Rigid | 04/18/2006 | Permeable Asphalt Stabilized | Aggregate | 1245 | Clay | 97 | 0.7 | -9.5 | 5320 | 10395848
8-D-1991 | 8 | Driving | Rigid | 04/18/2006 | Permeable Asphalt Stabilized | Aggregate | 1245 | Clay | 104 | 0.6 | -9.5 | 5320 | 10395848
8-D-1991 | 8 | Driving | Rigid | 04/18/2006 | Permeable Asphalt Stabilized | Aggregate | 1245 | Clay | 105 | 0.3 | -11 | 5320 | 10395848
8-D-1991 | 8 | Driving | Rigid | 04/18/2006 | Permeable Asphalt Stabilized | Aggregate | 1245 | Clay | 106 | 1 | -11 | 5320 | 10395848
8-P-1991 | 8 | Passing | Rigid | 04/18/2006 | Permeable Asphalt Stabilized | Aggregate | 1250 | Clay | 111 | 0 | 9.5 | 5320 | 2986603
8-P-1991 | 8 | Passing | Rigid | 04/18/2006 | Permeable Asphalt Stabilized | Aggregate | 1250 | Clay | 97 | 1.1 | 11 | 5320 | 2986603
8-P-1991 | 8 | Passing | Rigid | 04/18/2006 | Permeable Asphalt Stabilized | Aggregate | 1250 | Clay | 105 | 0.4 | 9.5 | 5320 | 2986603
8-P-1991 | 8 | Passing | Rigid | 04/18/2006 | Permeable Asphalt Stabilized | Aggregate | 1250 | Clay | 110 | 0 | 11 | 5320 | 2986603
8-D-1991 | 8 | Driving | Rigid | 08/07/2006 | Permeable Asphalt Stabilized | Aggregate | 735 | Clay | 100 | -0.3 | -11 | 5431 | 10597016
8-D-1991 | 8 | Driving | Rigid | 08/07/2006 | Permeable Asphalt Stabilized | Aggregate | 735 | Clay | 104 | 0.3 | -11 | 5431 | 10597016
8-D-1991 | 8 | Driving | Rigid | 08/07/2006 | Permeable Asphalt Stabilized | Aggregate | 735 | Clay | 109 | 0.4 | -11 | 5431 | 10597016
8-D-1991 | 8 | Driving | Rigid | 08/07/2006 | Permeable Asphalt Stabilized | Aggregate | 735 | Clay | 109 | 0.3 | -9.5 | 5431 | 10597016
8-D-1991 | 8 | Driving | Rigid | 08/07/2006 | Permeable Asphalt Stabilized | Aggregate | 735 | Clay | 115 | 0.4 | -11 | 5431 | 10597016
8-D-1991 | 8 | Driving | Rigid | 08/07/2006 | Permeable Asphalt Stabilized | Aggregate | 735 | Clay | 116 | -0.7 | -11 | 5431 | 10597016
8-D-1991 | 8 | Driving | Rigid | 08/07/2006 | Permeable Asphalt Stabilized | Aggregate | 735 | Clay | 116 | 0.6 | -9.5 | 5431 | 10597016
8-P-1991 | 8 | Passing | Rigid | 08/07/2006 | Permeable Asphalt Stabilized | Aggregate | 802 | Clay | 114 | 0.3 | 9.5 | 5431 | 3046349
8-P-1991 | 8 | Passing | Rigid | 08/07/2006 | Permeable Asphalt Stabilized | Aggregate | 802 | Clay | 116 | 1.6 | 9.5 | 5431 | 3046349
8-P-1991 | 8 | Passing | Rigid | 08/07/2006 | Permeable Asphalt Stabilized | Aggregate | 802 | Clay | 99 | 0.8 | 9.5 | 5431 | 3046349
8-P-1991 | 8 | Passing | Rigid | 08/07/2006 | Permeable Asphalt Stabilized | Aggregate | 802 | Clay | 105 | 0.5 | 11 | 5431 | 3046349
8-D-1991 | 8 | Driving | Rigid | 11/14/2006 | Permeable Asphalt Stabilized | Aggregate | 1110 | Clay | 100 | 0 | -11 | 5530 | 10884202
8-D-1991 | 8 | Driving | Rigid | 11/14/2006 | Permeable Asphalt Stabilized | Aggregate | 1110 | Clay | 105 | 0.1 | -11 | 5530 | 10884202
8-D-1991 | 8 | Driving | Rigid | 11/14/2006 | Permeable Asphalt Stabilized | Aggregate | 1110 | Clay | 109 | 0.3 | -11 | 5530 | 10884202
8-D-1991 | 8 | Driving | Rigid | 11/14/2006 | Permeable Asphalt Stabilized | Aggregate | 1110 | Clay | 115 | 0.7 | -9.5 | 5530 | 10884202
8-D-1991 | 8 | Driving | Rigid | 11/14/2006 | Permeable Asphalt Stabilized | Aggregate | 1110 | Clay | 125 | 0.3 | -11 | 5530 | 10884202
8-P-1991 | 8 | Passing | Rigid | 11/14/2006 | Permeable Asphalt Stabilized | Aggregate | 1110 | Clay | 116 | 0.8 | 11 | 5530 | 3200864
8-P-1991 | 8 | Passing | Rigid | 11/14/2006 | Permeable Asphalt Stabilized | Aggregate | 1110 | Clay | 100 | 0.1 | 11 | 5530 | 3200864
8-P-1991 | 8 | Passing | Rigid | 11/14/2006 | Permeable Asphalt Stabilized | Aggregate | 1110 | Clay | 105 | 0.4 | 9.5 | 5530 | 3200864
8-P-1991 | 8 | Passing | Rigid | 11/14/2006 | Permeable Asphalt Stabilized | Aggregate | 1110 | Clay | 110 | 0 | 11 | 5530 | 3200864
8-P-1991 | 8 | Passing | Rigid | 11/14/2006 | Permeable Asphalt Stabilized | Aggregate | 1110 | Clay | 111 | 0.2 | 9.5 | 5530 | 3200864
8-P-1991 | 8 | Passing | Rigid | 11/14/2006 | Permeable Asphalt Stabilized | Aggregate | 1110 | Clay | 112 | 0.1 | 11 | 5530 | 3200864
8-D-1991 | 8 | Driving | Rigid | 02/13/2007 | Permeable Asphalt Stabilized | Aggregate | 827 | Clay | 113 | 0.7 | -11 | 5621 | 11173277
8-D-1991 | 8 | Driving | Rigid | 02/13/2007 | Permeable Asphalt Stabilized | Aggregate | 827 | Clay | 115 | 0.2 | -11 | 5621 | 11173277
8-P-1991 | 8 | Passing | Rigid | 02/13/2007 | Permeable Asphalt Stabilized | Aggregate | 827 | Clay | 125 | -0.2 | 9.5 | 5621 | 3272459
8-P-1991 | 8 | Passing | Rigid | 02/13/2007 | Permeable Asphalt Stabilized | Aggregate | 827 | Clay | 100 | 0.2 | 11 | 5621 | 3272459
8-P-1991 | 8 | Passing | Rigid | 02/13/2007 | Permeable Asphalt Stabilized | Aggregate | 827 | Clay | 112 | 0.2 | 9.5 | 5621 | 3272459
8-D-1991 | 8 | Driving | Rigid | 06/12/2007 | Permeable Asphalt Stabilized | Aggregate | 1444 | Clay | 100 | 0 | -9.5 | 5740 | 11531345
8-D-1991 | 8 | Driving | Rigid | 06/12/2007 | Permeable Asphalt Stabilized | Aggregate | 1444 | Clay | 101 | 0.5 | -9.5 | 5740 | 11531345
8-D-1991 | 8 | Driving | Rigid | 06/12/2007 | Permeable Asphalt Stabilized | Aggregate | 1444 | Clay | 105 | 0.3 | -11 | 5740 | 11531345
8-P-1991 | 8 | Passing | Rigid | 06/12/2007 | Permeable Asphalt Stabilized | Aggregate | 1453 | Clay | 115 | 0.1 | 9.5 | 5740 | 3354073
8-P-1991 | 8 | Passing | Rigid | 06/12/2007 | Permeable Asphalt Stabilized | Aggregate | 1453 | Clay | 105 | 0.3 | 9.5 | 5740 | 3354073
8-P-1991 | 8 | Passing | Rigid | 06/12/2007 | Permeable Asphalt Stabilized | Aggregate | 1453 | Clay | 101 | 0.2 | 11 | 5740 | 3354073
8-D-1991 | 8 | Driving | Rigid | 09/16/2002 | Permeable Asphalt Stabilized | Aggregate | 1230 | Clay | 96 | 0.2 | -9.5 | 4010 | 6983157
8-P-1991 | 8 | Passing | Rigid | 09/16/2002 | Permeable Asphalt Stabilized | Aggregate | 1230 | Clay | 103 | 1.1 | 11 | 4010 | 2076086
8-P-1991 | 8 | Passing | Rigid | 09/16/2002 | Permeable Asphalt Stabilized | Aggregate | 1230 | Clay | 106 | -0.1 | 11 | 4010 | 2076086
8-P-1991 | 8 | Passing | Rigid | 09/16/2002 | Permeable Asphalt Stabilized | Aggregate | 1230 | Clay | 109 | 0.2 | 11 | 4010 | 2076086
8-P-1991 | 8 | Passing | Rigid | 09/16/2002 | Permeable Asphalt Stabilized | Aggregate | 1230 | Clay | 104 | 0.2 | 9.5 | 4010 | 2076086
8-P-1991 | 8 | Passing | Rigid | 09/16/2002 | Permeable Asphalt Stabilized | Aggregate | 1230 | Clay | 107 | 0.3 | 9.5 | 4010 | 2076086
8-P-1991 | 8 | Passing | Rigid | 09/16/2002 | Permeable Asphalt Stabilized | Aggregate | 1230 | Clay | 109 | 0.7 | 9.5 | 4010 | 2076086
8-P-1991 | 8 | Passing | Rigid | 09/16/2002 | Permeable Asphalt Stabilized | Aggregate | 1230 | Clay | 113 | 0.5 | 9.5 | 4010 | 2076086
8-P-1991 | 8 | Passing | Rigid | 09/16/2002 | Permeable Asphalt Stabilized | Aggregate | 1230 | Clay | 114 | 0.5 | 9.5 | 4010 | 2076086
8-P-1991 | 8 | Passing | Rigid | 09/16/2002 | Permeable Asphalt Stabilized | Aggregate | 1230 | Clay | 115 | 0.4 | 9.5 | 4010 | 2076086
8-P-1991 | 8 | Passing | Rigid | 09/16/2002 | Permeable Asphalt Stabilized | Aggregate | 1230 | Clay | 125 | 0.2 | 9.5 | 4010 | 2076086
8-P-1991 | 8 | Passing | Rigid | 09/16/2002 | Permeable Asphalt Stabilized | Aggregate | 1230 | Clay | 126 | 0.7 | 9.5 | 4010 | 2076086
8-D-1991 | 8 | Driving | Rigid | 05/15/2003 | Permeable Asphalt Stabilized | Aggregate | 1335 | Clay | 97 | 0.4 | -11 | 4251 | 7658554
8-D-1991 | 8 | Driving | Rigid | 05/15/2003 | Permeable Asphalt Stabilized | Aggregate | 1335 | Clay | 125 | 0.4 | -11 | 4251 | 7658554
8-D-1991 | 8 | Driving | Rigid | 05/15/2003 | Permeable Asphalt Stabilized | Aggregate | 1335 | Clay | 106 | 0.3 | -9.5 | 4251 | 7658554
8-D-1991 | 8 | Driving | Rigid | 05/15/2003 | Permeable Asphalt Stabilized | Aggregate | 1335 | Clay | 109 | 0.6 | -9.5 | 4251 | 7658554
8-D-1991 | 8 | Driving | Rigid | 05/15/2003 | Permeable Asphalt Stabilized | Aggregate | 1335 | Clay | 97 | 0.7 | -9.5 | 4251 | 7658554
8-D-1991 | 8 | Driving | Rigid | 05/15/2003 | Permeable Asphalt Stabilized | Aggregate | 1335 | Clay | 106 | 1.1 | -11 | 4251 | 7658554
8-P-1991 | 8 | Passing | Rigid | 05/15/2003 | Permeable Asphalt Stabilized | Aggregate | 1405 | Clay | 116 | 0.9 | 11 | 4251 | 2248171
8-D-1991 | 8 | Driving | Rigid | 09/10/2003 | Permeable Asphalt Stabilized | Aggregate | 847 | Clay | 110 | 0.1 | -11 | 4369 | 7942872
8-D-1991 | 8 | Driving | Rigid | 09/10/2003 | Permeable Asphalt Stabilized | Aggregate | 847 | Clay | 112 | 0.5 | -11 | 4369 | 7942872
8-D-1991 | 8 | Driving | Rigid | 09/10/2003 | Permeable Asphalt Stabilized | Aggregate | 847 | Clay | 98 | 0.4 | -9.5 | 4369 | 7942872
8-P-1991 | 8 | Passing | Rigid | 09/10/2003 | Permeable Asphalt Stabilized | Aggregate | 854 | Clay | 99 | 0.5 | 11 | 4369 | 2333129
8-P-1991 | 8 | Passing | Rigid | 09/10/2003 | Permeable Asphalt Stabilized | Aggregate | 854 | Clay | 105 | 0.5 | 11 | 4369 | 2333129
8-P-1991 | 8 | Passing | Rigid | 09/10/2003 | Permeable Asphalt Stabilized | Aggregate | 854 | Clay | 112 | -0.1 | 11 | 4369 | 2333129
8-P-1991 | 8 | Passing | Rigid | 09/10/2003 | Permeable Asphalt Stabilized | Aggregate | 854 | Clay | 113 | 0.1 | 11 | 4369 | 2333129
8-P-1991 | 8 | Passing | Rigid | 09/10/2003 | Permeable Asphalt Stabilized | Aggregate | 854 | Clay | 97 | 0.1 | 9.5 | 4369 | 2333129
8-P-1991 | 8 | Passing | Rigid | 09/10/2003 | Permeable Asphalt Stabilized | Aggregate | 854 | Clay | 115 | 0 | 9.5 | 4369 | 2333129
8-D-1991 | 8 | Driving | Rigid | 02/24/2004 | Permeable Asphalt Stabilized | Aggregate | 1120 | Clay | 125 | 0.5 | -9.5 | 4536 | 8446565
8-D-1991 | 8 | Driving | Rigid | 02/24/2004 | Permeable Asphalt Stabilized | Aggregate | 1120 | Clay | 105 | 0.5 | -9.5 | 4536 | 8446565
8-D-1991 | 8 | Driving | Rigid | 02/24/2004 | Permeable Asphalt Stabilized | Aggregate | 1120 | Clay | 98 | 0 | -11 | 4536 | 8446565
8-P-1991 | 8 | Passing | Rigid | 02/24/2004 | Permeable Asphalt Stabilized | Aggregate | 1120 | Clay | 104 | 0.5 | 11 | 4536 | 2475874
8-P-1991 | 8 | Passing | Rigid | 02/24/2004 | Permeable Asphalt Stabilized | Aggregate | 1120 | Clay | 100 | 0.8 | 9.5 | 4536 | 2475874
8-D-1991 | 8 | Driving | Rigid | 06/15/2004 | Permeable Asphalt Stabilized | Aggregate | 955 | Clay | 98 | 0.2 | -11 | 4648 | 8804207
8-D-1991 | 8 | Driving | Rigid | 06/15/2004 | Permeable Asphalt Stabilized | Aggregate | 955 | Clay | 113 | 0.7 | -9.5 | 4648 | 8804207
8-D-1991 | 8 | Driving | Rigid | 06/15/2004 | Permeable Asphalt Stabilized | Aggregate | 955 | Clay | 99 | 0.4 | -11 | 4648 | 8804207
8-D-1991 | 8 | Driving | Rigid | 06/15/2004 | Permeable Asphalt Stabilized | Aggregate | 955 | Clay | 97 | 0.6 | -9.5 | 4648 | 8804207
8-D-1991 | 8 | Driving | Rigid | 06/15/2004 | Permeable Asphalt Stabilized | Aggregate | 955 | Clay | 99 | 0.4 | -9.5 | 4648 | 8804207
8-D-1991 | 8 | Driving | Rigid | 06/15/2004 | Permeable Asphalt Stabilized | Aggregate | 955 | Clay | 101 | 0.5 | -9.5 | 4648 | 8804207
8-D-1991 | 8 | Driving | Rigid | 06/15/2004 | Permeable Asphalt Stabilized | Aggregate | 955 | Clay | 116 | 0.6 | -9.5 | 4648 | 8804207
8-P-1991 | 8 | Passing | Rigid | 06/15/2004 | Permeable Asphalt Stabilized | Aggregate | 955 | Clay | 105 | 0.4 | 9.5 | 4648 | 2567510
8-P-1991 | 8 | Passing | Rigid | 06/15/2004 | Permeable Asphalt Stabilized | Aggregate | 955 | Clay | 109 | 0 | 11 | 4648 | 2567510
8-P-1991 | 8 | Passing | Rigid | 06/15/2004 | Permeable Asphalt Stabilized | Aggregate | 955 | Clay | 112 | 0.2 | 11 | 4648 | 2567510
8-P-1991 | 8 | Passing | Rigid | 06/15/2004 | Permeable Asphalt Stabilized | Aggregate | 955 | Clay | 115 | 0.5 | 9.5 | 4648 | 2567510
8-D-1991 | 8 | Driving | Rigid | 01/26/2005 | Permeable Asphalt Stabilized | Aggregate | 1055 | Clay | 112 | 0.6 | -11 | 4873 | 9006180
8-D-1991 | 8 | Driving | Rigid | 01/26/2005 | Permeable Asphalt Stabilized | Aggregate | 1055 | Clay | 125 | 0.4 | -9.5 | 4873 | 9006180
8-D-1991 | 8 | Driving | Rigid | 01/26/2005 | Permeable Asphalt Stabilized | Aggregate | 1055 | Clay | 106 | 0.1 | -9.5 | 4873 | 9006180
8-D-1991 | 8 | Driving | Rigid | 01/26/2005 | Permeable Asphalt Stabilized | Aggregate | 1055 | Clay | 116 | -0.9 | -11 | 4873 | 9006180
8-D-1991 | 8 | Driving | Rigid | 01/26/2005 | Permeable Asphalt Stabilized | Aggregate | 1055 | Clay | 99 | 0.3 | -9.5 | 4873 | 9006180
8-P-1991 | 8 | Passing | Rigid | 01/26/2005 | Permeable Asphalt Stabilized | Aggregate | 1055 | Clay | 112 | 0.5 | 9.5 | 4873 | 2618673
8-D-1991 | 8 | Driving | Rigid | 07/21/2005 | Permeable Asphalt Stabilized | Aggregate | 1305 | Clay | 104 | 0.5 | -9.5 | 5049 | 9559796
8-D-1991 | 8 | Driving | Rigid | 07/21/2005 | Permeable Asphalt Stabilized | Aggregate | 1305 | Clay | 98 | 0 | -11 | 5049 | 9559796
8-D-1991 | 8 | Driving | Rigid | 07/21/2005 | Permeable Asphalt Stabilized | Aggregate | 1305 | Clay | 104 | 0.4 | -11 | 5049 | 9559796
8-P-1991 | 8 | Passing | Rigid | 07/21/2005 | Permeable Asphalt Stabilized | Aggregate | 1305 | Clay | 99 | 0.4 | 9.5 | 5049 | 2762547
8-P-1991 | 8 | Passing | Rigid | 07/21/2005 | Permeable Asphalt Stabilized | Aggregate | 1305 | Clay | 105 | 0.5 | 9.5 | 5049 | 2762547
8-P-1991 | 8 | Passing | Rigid | 07/21/2005 | Permeable Asphalt Stabilized | Aggregate | 1305 | Clay | 114 | 0.3 | 9.5 | 5049 | 2762547
8-P-1991 | 8 | Passing | Rigid | 07/21/2005 | Permeable Asphalt Stabilized | Aggregate | 1305 | Clay | 104 | 0.6 | 11 | 5049 | 2762547
8-P-1991 | 8 | Passing | Rigid | 07/21/2005 | Permeable Asphalt Stabilized | Aggregate | 1305 | Clay | 106 | -0.4 | 11 | 5049 | 2762547
8-P-1991 | 8 | Passing | Rigid | 07/21/2005 | Permeable Asphalt Stabilized | Aggregate | 1305 | Clay | 109 | -0.1 | 11 | 5049 | 2762547
8-P-1991 | 8 | Passing | Rigid | 07/21/2005 | Permeable Asphalt Stabilized | Aggregate | 1305 | Clay | 112 | 0.1 | 11 | 5049 | 2762547
8-P-1991 | 8 | Passing | Rigid | 07/21/2005 | Permeable Asphalt Stabilized | Aggregate | 1305 | Clay | 113 | 0.3 | 11 | 5049 | 2762547
8-P-1991 | 8 | Passing | Rigid | 07/21/2005 | Permeable Asphalt Stabilized | Aggregate | 1305 | Clay | 115 | 0 | 9.5 | 5049 | 2762547
8-P-1991 | 8 | Passing | Rigid | 07/21/2005 | Permeable Asphalt Stabilized | Aggregate | 1305 | Clay | 125 | 0 | 9.5 | 5049 | 2762547
8-D-1991 | 8 | Driving | Rigid | 11/21/2005 | Permeable Asphalt Stabilized | Aggregate | 900 | Clay | 115 | 0.5 | -9.5 | 5172 | 9967068
8-D-1991 | 8 | Driving | Rigid | 06/20/2001 | Permeable Asphalt Stabilized | Aggregate | 1345 | Clay | 127 | 0.8 | -9.5 | 3557 | 5699272
8-D-1991 | 8 | Driving | Rigid | 06/20/2001 | Permeable Asphalt Stabilized | Aggregate | 1345 | Clay | 127 | 0.8 | -11 | 3557 | 5699272
8-D-1991 | 8 | Driving | Rigid | 06/20/2001 | Permeable Asphalt Stabilized | Aggregate | 1345 | Clay | 98 | 0.7 | -9.5 | 3557 | 5699272
8-D-1991 | 8 | Driving | Rigid | 06/20/2001 | Permeable Asphalt Stabilized | Aggregate | 1345 | Clay | 116 | -0.6 | -11 | 3557 | 5699272
8-D-1991 | 8 | Driving | Rigid | 06/20/2001 | Permeable Asphalt Stabilized | Aggregate | 1345 | Clay | 118 | 1.2 | -11 | 3557 | 5699272
8-D-1991 | 8 | Driving | Rigid | 06/20/2001 | Permeable Asphalt Stabilized | Aggregate | 1345 | Clay | 97 | 0.2 | -11 | 3557 | 5699272
8-P-1991 | 8 | Passing | Rigid | 06/20/2001 | Permeable Asphalt Stabilized | Aggregate | 1430 | Clay | 103 | 0.4 | 9.5 | 3557 | 1731291
8-P-1991 | 8 | Passing | Rigid | 06/20/2001 | Permeable Asphalt Stabilized | Aggregate | 1430 | Clay | 117 | 1.4 | 9.5 | 3557 | 1731291
8-P-1991 | 8 | Passing | Rigid | 06/20/2001 | Permeable Asphalt Stabilized | Aggregate | 1430 | Clay | 123 | 0.8 | 11 | 3557 | 1731291
8-P-1991 | 8 | Passing | Rigid | 06/20/2001 | Permeable Asphalt Stabilized | Aggregate | 1430 | Clay | 127 | 0.8 | 11 | 3557 | 1731291
8-P-1991 | 8 | Passing | Rigid | 06/20/2001 | Permeable Asphalt Stabilized | Aggregate | 1430 | Clay | 128 | 0.7 | 11 | 3557 | 1731291
8-P-1991 | 8 | Passing | Rigid | 06/20/2001 | Permeable Asphalt Stabilized | Aggregate | 1430 | Clay | 96 | 0.9 | 9.5 | 3557 | 1731291
8-D-1991 | 8 | Driving | Rigid | 10/24/2001 | Permeable Asphalt Stabilized | Aggregate | 1220 | Clay | 101 | 0.9 | -11 | 3683 | 6061138
8-D-1991 | 8 | Driving | Rigid | 10/24/2001 | Permeable Asphalt Stabilized | Aggregate | 1220 | Clay | 97 | 1.1 | -9.5 | 3683 | 6061138
8-D-1991 | 8 | Driving | Rigid | 10/24/2001 | Permeable Asphalt Stabilized | Aggregate | 1220 | Clay | 99 | 0.9 | -9.5 | 3683 | 6061138
8-D-1991 | 8 | Driving | Rigid | 10/24/2001 | Permeable Asphalt Stabilized | Aggregate | 1220 | Clay | 114 | 0.9 | -11 | 3683 | 6061138
8-D-1991 | 8 | Driving | Rigid | 10/24/2001 | Permeable Asphalt Stabilized | Aggregate | 1220 | Clay | 117 | 0.7 | -11 | 3683 | 6061138
8-D-1991 | 8 | Driving | Rigid | 10/24/2001 | Permeable Asphalt Stabilized | Aggregate | 1220 | Clay | 107 | 1.3 | -9.5 | 3683 | 6061138
8-D-1991 | 8 | Driving | Rigid | 10/24/2001 | Permeable Asphalt Stabilized | Aggregate | 1220 | Clay | 117 | 0.5 | -9.5 | 3683 | 6061138
8-D-1991 | 8 | Driving | Rigid | 10/24/2001 | Permeable Asphalt Stabilized | Aggregate | 1220 | Clay | 118 | 1.1 | -9.5 | 3683 | 6061138
8-D-1991 | 8 | Driving | Rigid | 10/24/2001 | Permeable Asphalt Stabilized | Aggregate | 1220 | Clay | 124 | 1.1 | -9.5 | 3683 | 6061138
8-D-1991 | 8 | Driving | Rigid | 10/24/2001 | Permeable Asphalt Stabilized | Aggregate | 1220 | Clay | 120 | 0.5 | -9.5 | 3683 | 6061138
8-P-1991 | 8 | Passing | Rigid | 10/24/2001 | Permeable Asphalt Stabilized | Aggregate | 1220 | Clay | 108 | 0.7 | 11 | 3683 | 1834288
8-P-1991 | 8 | Passing | Rigid | 10/24/2001 | Permeable Asphalt Stabilized | Aggregate | 1220 | Clay | 98 | 0.8 | 9.5 | 3683 | 1834288
8-P-1991 | 8 | Passing | Rigid | 10/24/2001 | Permeable Asphalt Stabilized | Aggregate | 1220 | Clay | 100 | 1.2 | 9.5 | 3683 | 1834288
8-P-1991 | 8 | Passing | Rigid | 10/24/2001 | Permeable Asphalt Stabilized | Aggregate | 1220 | Clay | 115 | 0.8 | 9.5 | 3683 | 1834288
8-P-1991 | 8 | Passing | Rigid | 10/24/2001 | Permeable Asphalt Stabilized | Aggregate | 1220 | Clay | 118 | 0.8 | 9.5 | 3683 | 1834288
8-P-1991 | 8 | Passing | Rigid | 10/24/2001 | Permeable Asphalt Stabilized | Aggregate | 1220 | Clay | 115 | 0.4 | 11 | 3683 | 1834288
8-P-1991 | 8 | Passing | Rigid | 10/24/2001 | Permeable Asphalt Stabilized | Aggregate | 1220 | Clay | 121 | 0.5 | 11 | 3683 | 1834288
8-D-1991 | 8 | Driving | Rigid | 02/12/2002 | Permeable Asphalt Stabilized | Aggregate | 1530 | Clay | 109 | 0.8 | -11 | 3794 | 6382197
8-D-1991 | 8 | Driving | Rigid | 02/12/2002 | Permeable Asphalt Stabilized | Aggregate | 1530 | Clay | 114 | 0.9 | -11 | 3794 | 6382197
8-D-1991 | 8 | Driving | Rigid | 02/12/2002 | Permeable Asphalt Stabilized | Aggregate | 1530 | Clay | 98 | 0.8 | -9.5 | 3794 | 6382197
8-D-1991 | 8 | Driving | Rigid | 02/12/2002 | Permeable Asphalt Stabilized | Aggregate | 1530 | Clay | 103 | 0.8 | -11 | 3794 | 6382197
8-D-1991 | 8 | Driving | Rigid | 02/12/2002 | Permeable Asphalt Stabilized | Aggregate | 1530 | Clay | 109 | 1.1 | -9.5 | 3794 | 6382197
8-P-1991 | 8 | Passing | Rigid | 02/12/2002 | Permeable Asphalt Stabilized | Aggregate | 1530 | Clay | 116 | 1.4 | 11 | 3794 | 1909902
8-P-1991 | 8 | Passing | Rigid | 02/12/2002 | Permeable Asphalt Stabilized | Aggregate | 1530 | Clay | 117 | 1.1 | 11 | 3794 | 1909902
8-P-1991 | 8 | Passing | Rigid | 02/12/2002 | Permeable Asphalt Stabilized | Aggregate | 1530 | Clay | 119 | 2 | 11 | 3794 | 1909902
8-P-1991 | 8 | Passing | Rigid | 02/12/2002 | Permeable Asphalt Stabilized | Aggregate | 1530 | Clay | 98 | 1.1 | 9.5 | 3794 | 1909902
8-P-1991 | 8 | Passing | Rigid | 02/12/2002 | Permeable Asphalt Stabilized | Aggregate | 1530 | Clay | 113 | 1 | 9.5 | 3794 | 1909902
8-P-1991 | 8 | Passing | Rigid | 02/12/2002 | Permeable Asphalt Stabilized | Aggregate | 1530 | Clay | 124 | 0.9 | 9.5 | 3794 | 1909902
8-P-1991 | 8 | Passing | Rigid | 02/12/2002 | Permeable Asphalt Stabilized | Aggregate | 1530 | Clay | 126 | 1 | 9.5 | 3794 | 1909902
8-P-1991 | 8 | Passing | Rigid | 02/12/2002 | Permeable Asphalt Stabilized | Aggregate | 1530 | Clay | 104 | 0.7 | 9.5 | 3794 | 1909902
8-P-1991 | 8 | Passing | Rigid | 02/12/2002 | Permeable Asphalt Stabilized | Aggregate | 1530 | Clay | 98 | 0.8 | 11 | 3794 | 1909902
8-P-1991 | 8 | Passing | Rigid | 02/12/2002 | Permeable Asphalt Stabilized | Aggregate | 1530 | Clay | 110 | 0.9 | 11 | 3794 | 1909902
8-D-1991 | 8 | Driving | Rigid | 06/24/2002 | Permeable Asphalt Stabilized | Aggregate | 1530 | Clay | 106 | 1.6 | -11 | 3926 | 6741704
8-D-1991 | 8 | Driving | Rigid | 06/24/2002 | Permeable Asphalt Stabilized | Aggregate | 1530 | Clay | 117 | 1 | -11 | 3926 | 6741704
8-D-1991 | 8 | Driving | Rigid | 06/24/2002 | Permeable Asphalt Stabilized | Aggregate | 1530 | Clay | 118 | 1.4 | -11 | 3926 | 6741704
8-D-1991 | 8 | Driving | Rigid | 06/24/2002 | Permeable Asphalt Stabilized | Aggregate | 1530 | Clay | 119 | 1.1 | -11 | 3926 | 6741704
8-D-1991 | 8 | Driving | Rigid | 06/24/2002 | Permeable Asphalt Stabilized | Aggregate | 1530 | Clay | 102 | 0.9 | -9.5 | 3926 | 6741704
8-D-1991 | 8 | Driving | Rigid | 06/24/2002 | Permeable Asphalt Stabilized | Aggregate | 1530 | Clay | 125 | 0.8 | -11 | 3926 | 6741704
8-D-1991 | 8 | Driving | Rigid | 06/24/2002 | Permeable Asphalt Stabilized | Aggregate | 1530 | Clay | 96 | 0.9 | -9.5 | 3926 | 6741704
8-D-1991 | 8 | Driving | Rigid | 06/24/2002 | Permeable Asphalt Stabilized | Aggregate | 1530 | Clay | 95 | 0.7 | -11 | 3926 | 6741704
8-D-1991 | 8 | Driving | Rigid | 06/24/2002 | Permeable Asphalt Stabilized | Aggregate | 1530 | Clay | 96 | 1.3 | -11 | 3926 | 6741704
8-P-1991 | 8 | Passing | Rigid | 06/24/2002 | Permeable Asphalt Stabilized | Aggregate | 1530 | Clay | 110 | 0.8 | 11 | 3926 | 2003410
8-P-1991 | 8 | Passing | Rigid | 06/24/2002 | Permeable Asphalt Stabilized | Aggregate | 1530 | Clay | 121 | 0.6 | 11 | 3926 | 2003410
8-P-1991 | 8 | Passing | Rigid | 06/24/2002 | Permeable Asphalt Stabilized | Aggregate | 1530 | Clay | 110 | 1 | 9.5 | 3926 | 2003410
8-P-1991 | 8 | Passing | Rigid | 06/24/2002 | Permeable Asphalt Stabilized | Aggregate | 1530 | Clay | 116 | 1.5 | 9.5 | 3926 | 2003410
8-P-1991 | 8 | Passing | Rigid | 06/24/2002 | Permeable Asphalt Stabilized | Aggregate | 1530 | Clay | 118 | 0.7 | 9.5 | 3926 | 2003410
8-P-1991 | 8 | Passing | Rigid | 06/24/2002 | Permeable Asphalt Stabilized | Aggregate | 1530 | Clay | 95 | 0.9 | 11 | 3926 | 2003410
8-D-1991 | 8 | Driving | Rigid | 09/16/2002 | Permeable Asphalt Stabilized | Aggregate | 1230 | Clay | 104 | 0.5 | -11 | 4010 | 6983157
8-D-1991 | 8 | Driving | Rigid | 09/16/2002 | Permeable Asphalt Stabilized | Aggregate | 1230 | Clay | 115 | 0.9 | -9.5 | 4010 | 6983157
8-D-1991 | 8 | Driving | Rigid | 09/16/2002 | Permeable Asphalt Stabilized | Aggregate | 1230 | Clay | 107 | 0.4 | -11 | 4010 | 6983157
8-D-1991 | 8 | Driving | Rigid | 09/16/2002 | Permeable Asphalt Stabilized | Aggregate | 1230 | Clay | 123 | 0.7 | -11 | 4010 | 6983157
8-D-1991 | 8 | Driving | Rigid | 09/16/2002 | Permeable Asphalt Stabilized | Aggregate | 1230 | Clay | 126 | 0.3 | -11 | 4010 | 6983157
8-P-1991 | 8 | Passing | Rigid | 03/27/2000 | Permeable Asphalt Stabilized | Aggregate | 1530 | Clay | 114 | -0.1 | 9.5 | 3107 | 1414627
8-P-1991 | 8 | Passing | Rigid | 03/27/2000 | Permeable Asphalt Stabilized | Aggregate | 1530 | Clay | 120 | 1.3 | 11 | 3107 | 1414627
8-P-1991 | 8 | Passing | Rigid | 03/27/2000 | Permeable Asphalt Stabilized | Aggregate | 1530 | Clay | 97 | 1.2 | 11 | 3107 | 1414627
8-P-1991 | 8 | Passing | Rigid | 03/27/2000 | Permeable Asphalt Stabilized | Aggregate | 1530 | Clay | 99 | 0.9 | 9.5 | 3107 | 1414627
8-P-1991 | 8 | Passing | Rigid | 03/27/2000 | Permeable Asphalt Stabilized | Aggregate | 1530 | Clay | 104 | 0.6 | 9.5 | 3107 | 1414627
8-D-1991 | 8 | Driving | Rigid | 08/16/2000 | Permeable Asphalt Stabilized | Aggregate | 1147 | Clay | 128 | 1 | -11 | 3249 | 4911985
8-D-1991 | 8 | Driving | Rigid | 08/16/2000 | Permeable Asphalt Stabilized | Aggregate | 1147 | Clay | 118 | 1.2 | -11 | 3249 | 4911985
8-D-1991 | 8 | Driving | Rigid | 08/16/2000 | Permeable Asphalt Stabilized | Aggregate | 1147 | Clay | 123 | 1.2 | -11 | 3249 | 4911985
8-D-1991 | 8 | Driving | Rigid | 08/16/2000 | Permeable Asphalt Stabilized | Aggregate | 1147 | Clay | 96 | 1.1 | -11 | 3249 | 4911985
8-D-1991 | 8 | Driving | Rigid | 08/16/2000 | Permeable Asphalt Stabilized | Aggregate | 1147 | Clay | 97 | 0.6 | -11 | 3249 | 4911985
8-D-1991 | 8 | Driving | Rigid | 08/16/2000 | Permeable Asphalt Stabilized | Aggregate | 1147 | Clay | 107 | 0.7 | -11 | 3249 | 4911985
8-D-1991 | 8 | Driving | Rigid | 08/16/2000 | Permeable Asphalt Stabilized | Aggregate | 1147 | Clay | 98 | 0.5 | -9.5 | 3249 | 4911985
8-D-1991 | 8 | Driving | Rigid | 08/16/2000 | Permeable Asphalt Stabilized | Aggregate | 1147 | Clay | 105 | 1.2 | -9.5 | 3249 | 4911985
8-D-1991 | 8 | Driving | Rigid | 08/16/2000 | Permeable Asphalt Stabilized | Aggregate | 1147 | Clay | 114 | 0.8 | -9.5 | 3249 | 4911985
8-D-1991 | 8 | Driving | Rigid | 08/16/2000 | Permeable Asphalt Stabilized | Aggregate | 1147 | Clay | 115 | 0.9 | -9.5 | 3249 | 4911985
8-D-1991 | 8 | Driving | Rigid | 08/16/2000 | Permeable Asphalt Stabilized | Aggregate | 1147 | Clay | 117 | 0.7 | -9.5 | 3249 | 4911985
8-P-1991 | 8 | Passing | Rigid | 08/16/2000 | Permeable Asphalt Stabilized | Aggregate | 1135 | Clay | 105 | 0.5 | 11 | 3249 | 1520107
8-P-1991 | 8 | Passing | Rigid | 08/16/2000 | Permeable Asphalt Stabilized | Aggregate | 1135 | Clay | 96 | 0.3 | 9.5 | 3249 | 1520107
8-P-1991 | 8 | Passing | Rigid | 08/16/2000 | Permeable Asphalt Stabilized | Aggregate | 1135 | Clay | 128 | 0.6 | 11 | 3249 | 1520107
8-P-1991 | 8 | Passing | Rigid | 08/16/2000 | Permeable Asphalt Stabilized | Aggregate | 1135 | Clay | 103 | 1 | 9.5 | 3249 | 1520107
8-P-1991 | 8 | Passing | Rigid | 08/16/2000 | Permeable Asphalt Stabilized | Aggregate | 1135 | Clay | 109 | 1.1 | 9.5 | 3249 | 1520107
8-P-1991 | 8 | Passing | Rigid | 08/16/2000 | Permeable Asphalt Stabilized | Aggregate | 1135 | Clay | 120 | 2.2 | 11 | 3249 | 1520107
8-D-1991 | 8 | Driving | Rigid | 12/21/2000 | Permeable Asphalt Stabilized | Aggregate |  | Clay | 124 | 0.2 | -11.83 | 3376 | 5238157
8-D-1991 | 8 | Driving | Rigid | 12/21/2000 | Permeable Asphalt Stabilized | Aggregate |  | Clay | 102 | 0.3 | -11.83 | 3376 | 5238157
8-D-1991 | 8 | Driving | Rigid | 12/21/2000 | Permeable Asphalt Stabilized | Aggregate |  | Clay | 106 | 0.1 | -11.83 | 3376 | 5238157
8-D-1991 | 8 | Driving | Rigid | 12/21/2000 | Permeable Asphalt Stabilized | Aggregate |  | Clay | 116 | -1.5 | -11.83 | 3376 | 5238157
8-D-1991 | 8 | Driving | Rigid | 12/21/2000 | Permeable Asphalt Stabilized | Aggregate |  | Clay | 120 | 0.8 | -11.83 | 3376 | 5238157
8-D-1991 | 8 | Driving | Rigid | 12/21/2000 | Permeable Asphalt Stabilized | Aggregate |  | Clay | 115 | 0.6 | -3 | 3376 | 5238157
8-D-1991 | 8 | Driving | Rigid | 12/21/2000 | Permeable Asphalt Stabilized | Aggregate |  | Clay | 112 | 0.9 | -3 | 3376 | 5238157
8-D-1991 | 8 | Driving | Rigid | 12/21/2000 | Permeable Asphalt Stabilized | Aggregate |  | Clay | 128 | 0.3 | -11.83 | 3376 | 5238157
8-D-1991 | 8 | Driving | Rigid | 12/21/2000 | Permeable Asphalt Stabilized | Aggregate |  | Clay | 124 | 0.6 | -3 | 3376 | 5238157
8-D-1991 | 8 | Driving | Rigid | 12/21/2000 | Permeable Asphalt Stabilized | Aggregate |  | Clay | 127 | 0.5 | -3 | 3376 | 5238157
8-P-1991 | 8 | Passing | Rigid | 12/21/2000 | Permeable Asphalt Stabilized | Aggregate |  | Clay | 127 | 0.7 | 3 | 3376 | 1607589
8-P-1991 | 8 | Passing | Rigid | 12/21/2000 | Permeable Asphalt Stabilized | Aggregate |  | Clay | 128 | 0.2 | 3 | 3376 | 1607589
8-P-1991 | 8 | Passing | Rigid | 12/21/2000 | Permeable Asphalt Stabilized | Aggregate |  | Clay | 95 | 0.7 | 11.83 | 3376 | 1607589
8-P-1991 | 8 | Passing | Rigid | 12/21/2000 | Permeable Asphalt Stabilized | Aggregate |  | Clay | 102 | 0.4 | 3 | 3376 | 1607589
8-P-1991 | 8 | Passing | Rigid | 12/21/2000 | Permeable Asphalt Stabilized | Aggregate |  | Clay | 115 | 0.5 | 3 | 3376 | 1607589
8-P-1991 | 8 | Passing | Rigid | 12/21/2000 | Permeable Asphalt Stabilized | Aggregate |  | Clay | 119 | 0.8 | 3 | 3376 | 1607589
8-P-1991 | 8 | Passing | Rigid | 12/21/2000 | Permeable Asphalt Stabilized | Aggregate |  | Clay | 98 | -0.2 | 11.83 | 3376 | 1607589
8-P-1991 | 8 | Passing | Rigid | 12/21/2000 | Permeable Asphalt Stabilized | Aggregate |  | Clay | 100 | -0.4 | 11.83 | 3376 | 1607589
8-P-1991 | 8 | Passing | Rigid | 12/21/2000 | Permeable Asphalt Stabilized | Aggregate |  | Clay | 111 | 0.6 | 11.83 | 3376 | 1607589
8-P-1991 | 8 | Passing | Rigid | 12/21/2000 | Permeable Asphalt Stabilized | Aggregate |  | Clay | 115 | 0.8 | 11.83 | 3376 | 1607589
8-D-1991 | 8 | Driving | Rigid | 02/28/2001 | Permeable Asphalt Stabilized | Aggregate | 1400 | Clay | 99 | 0.1 | -11 | 3445 | 5400351
8-D-1991 | 8 | Driving | Rigid | 02/28/2001 | Permeable Asphalt Stabilized | Aggregate | 1400 | Clay | 101 | 0.3 | -11 | 3445 | 5400351
8-D-1991 | 8 | Driving | Rigid | 02/28/2001 | Permeable Asphalt Stabilized | Aggregate | 1400 | Clay | 102 | 0.8 | -11 | 3445 | 5400351
8-D-1991 | 8 | Driving | Rigid | 02/28/2001 | Permeable Asphalt Stabilized | Aggregate | 1400 | Clay | 109 | 0.4 | -11 | 3445 | 5400351
8-D-1991 | 8 | Driving | Rigid | 02/28/2001 | Permeable Asphalt Stabilized | Aggregate | 1400 | Clay | 118 | -0.6 | -11 | 3445 | 5400351
8-D-1991 | 8 | Driving | Rigid | 02/28/2001 | Permeable Asphalt Stabilized | Aggregate | 1400 | Clay | 119 | 0.2 | -11 | 3445 | 5400351
8-D-1991 | 8 | Driving | Rigid | 02/28/2001 | Permeable Asphalt Stabilized | Aggregate | 1400 | Clay | 111 | 0.8 | -9.5 | 3445 | 5400351
8-D-1991 | 8 | Driving | Rigid | 02/28/2001 | Permeable Asphalt Stabilized | Aggregate | 1400 | Clay | 122 | 0.6 | -9.5 | 3445 | 5400351
8-P-1991 | 8 | Passing | Rigid | 02/28/2001 | Permeable Asphalt Stabilized | Aggregate | 1400 | Clay | 112 | 0.6 | 11 | 3445 | 1652181
8-P-1991 | 8 | Passing | Rigid | 02/28/2001 | Permeable Asphalt Stabilized | Aggregate | 1400 | Clay | 101 | 1.1 | 9.5 | 3445 | 1652181
8-P-1991 | 8 | Passing | Rigid | 02/28/2001 | Permeable Asphalt Stabilized | Aggregate | 1400 | Clay | 101 | 0.8 | 11 | 3445 | 1652181
8-P-1991 | 8 | Passing | Rigid | 02/28/2001 | Permeable Asphalt Stabilized | Aggregate | 1400 | Clay | 109 | 0.1 | 11 | 3445 | 1652181
8-P-1991 | 8 | Passing | Rigid | 02/28/2001 | Permeable Asphalt Stabilized | Aggregate | 1400 | Clay | 110 | 0.3 | 11 | 3445 | 1652181
8-P-1991 | 8 | Passing | Rigid | 02/28/2001 | Permeable Asphalt Stabilized | Aggregate | 1400 | Clay | 115 | 0.7 | 11 | 3445 | 1652181
8-P-1991 | 8 | Passing | Rigid | 02/28/2001 | Permeable Asphalt Stabilized | Aggregate | 1400 | Clay | 128 | 0.4 | 9.5 | 3445 | 1652181
8-P-1991 | 8 | Passing | Rigid | 02/28/2001 | Permeable Asphalt Stabilized | Aggregate | 1400 | Clay | 107 | 0.5 | 9.5 | 3445 | 1652181
8-P-1991 | 8 | Passing | Rigid | 02/28/2001 | Permeable Asphalt Stabilized | Aggregate | 1400 | Clay | 115 | 0.8 | 9.5 | 3445 | 1652181
8-P-1991 | 8 | Passing | Rigid | 02/28/2001 | Permeable Asphalt Stabilized | Aggregate | 1400 | Clay | 120 | 0.9 | 9.5 | 3445 | 1652181
8-P-1991 | 8 | Passing | Rigid | 02/28/2001 | Permeable Asphalt Stabilized | Aggregate | 1400 | Clay | 121 | 1.1 | 9.5 | 3445 | 1652181
8-P-1991 | 8 | Passing | Rigid | 02/28/2001 | Permeable Asphalt Stabilized | Aggregate | 1400 | Clay | 96 | 0.6 | 9.5 | 3445 | 1652181
8-P-1991 | 8 | Passing | Rigid | 02/28/2001 | Permeable Asphalt Stabilized | Aggregate | 1400 | Clay | 119 | 0.9 | 11 | 3445 | 1652181
8-D-1991 | 8 | Driving | Rigid | 06/20/2001 | Permeable Asphalt Stabilized | Aggregate | 1345 | Clay | 111 | 1 | -11 | 3557 | 5699272
8-D-1991 | 8 | Driving | Rigid | 03/30/1995 | Permeable Asphalt Stabilized | Aggregate |  | Clay | 114 | 0.1 | -11 | 1283 | 1019759
8-D-1991 | 8 | Driving | Rigid | 03/30/1995 | Permeable Asphalt Stabilized | Aggregate |  | Clay | 117 | 0 | -11 | 1283 | 1019759
8-D-1991 | 8 | Driving | Rigid | 03/30/1995 | Permeable Asphalt Stabilized | Aggregate |  | Clay | 121 | -0.2 | -11 | 1283 | 1019759
8-D-1991 | 8 | Driving | Rigid | 03/30/1995 | Permeable Asphalt Stabilized | Aggregate |  | Clay | 122 | -0.2 | -11 | 1283 | 1019759
8-D-1991 | 8 | Driving | Rigid | 03/30/1995 | Permeable Asphalt Stabilized | Aggregate |  | Clay | 126 | -0.2 | -11 | 1283 | 1019759
8-D-1991 | 8 | Driving | Rigid | 03/30/1995 | Permeable Asphalt Stabilized | Aggregate |  | Clay | 95 | 0.1 | -9.5 | 1283 | 1019759
8-D-1991 | 8 | Driving | Rigid | 03/30/1995 | Permeable Asphalt Stabilized | Aggregate |  | Clay | 100 | -0.2 | -9.5 | 1283 | 1019759
8-D-1991 | 8 | Driving | Rigid | 03/30/1995 | Permeable Asphalt Stabilized | Aggregate |  | Clay | 106 | 0.2 | -9.5 | 1283 | 1019759
8-D-1991 | 8 | Driving | Rigid | 06/16/1995 | Permeable Asphalt Stabilized | Aggregate |  | Clay | 127 | -0.2 | -11 | 1361 | 1210202
8-D-1991 | 8 | Driving | Rigid | 06/16/1995 | Permeable Asphalt Stabilized | Aggregate |  | Clay | 95 | -0.2 | -9.5 | 1361 | 1210202
8-D-1991 | 8 | Driving | Rigid | 06/16/1995 | Permeable Asphalt Stabilized | Aggregate |  | Clay | 100 | -0.2 | -9.5 | 1361 | 1210202
8-D-1991 | 8 | Driving | Rigid | 06/16/1995 | Permeable Asphalt Stabilized | Aggregate |  | Clay | 106 | 0 | -9.5 | 1361 | 1210202
8-D-1991 | 8 | Driving | Rigid | 06/16/1995 | Permeable Asphalt Stabilized | Aggregate |  | Clay | 109 | 0.2 | -11 | 1361 | 1210202
8-D-1991 | 8 | Driving | Rigid | 06/16/1995 | Permeable Asphalt Stabilized | Aggregate |  | Clay | 121 | 0.3 | -11 | 1361 | 1210202
8-D-1991 | 8 | Driving | Rigid | 06/16/1995 | Permeable Asphalt Stabilized | Aggregate |  | Clay | 109 | -0.2 | -9.5 | 1361 | 1210202
8-D-1991 | 8 | Driving | Rigid | 06/16/1995 | Permeable Asphalt Stabilized | Aggregate |  | Clay | 110 | 0.2 | -9.5 | 1361 | 1210202
8-D-1991 | 8 | Driving | Rigid | 06/16/1995 | Permeable Asphalt Stabilized | Aggregate |  | Clay | 120 | 0.2 | -9.5 | 1361 | 1210202
8-D-1991 | 8 | Driving | Rigid | 06/16/1995 | Permeable Asphalt Stabilized | Aggregate |  | Clay | 128 | -0.2 | -9.5 | 1361 | 1210202
8-D-1991 | 8 | Driving | Rigid | 10/17/1995 | Permeable Asphalt Stabilized | Aggregate |  | Clay | 124 | 0 | -11 | 1484 | 1486658
8-D-1991 | 8 | Driving | Rigid | 10/17/1995 | Permeable Asphalt Stabilized | Aggregate |  | Clay | 113 | 0 | -9.5 | 1484 | 1486658
8-D-1991 | 8 | Driving | Rigid | 10/17/1995 | Permeable Asphalt Stabilized | Aggregate |  | Clay | 125 | 0.2 | -11 | 1484 | 1486658
8-D-1991 | 8 | Driving | Rigid | 10/17/1995 | Permeable Asphalt Stabilized | Aggregate |  | Clay | 99 | 0.4 | -9.5 | 1484 | 1486658
8-D-1991 | 8 | Driving | Rigid | 10/17/1995 | Permeable Asphalt Stabilized | Aggregate |  | Clay | 100 | -0.2 | -9.5 | 1484 | 1486658
8-D-1991 | 8 | Driving | Rigid | 10/17/1995 | Permeable Asphalt Stabilized | Aggregate |  | Clay | 127 | 0.5 | -9.5 | 1484 | 1486658
8-D-1991 | 8 | Driving | Rigid | 10/17/1995 | Permeable Asphalt Stabilized | Aggregate |  | Clay | 95 | 0.1 | -9.5 | 1484 | 1486658
8-D-1991 | 8 | Driving | Rigid | 10/17/1995 | Permeable Asphalt Stabilized | Aggregate |  | Clay | 113 | 0.3 | -11 | 1484 | 1486658
8-D-1991 | 8 | Driving | Rigid | 10/17/1995 | Permeable Asphalt Stabilized | Aggregate |  | Clay | 116 | -0.2 | -11 | 1484 | 1486658
8-D-1991 | 8 | Driving | Rigid | 10/17/1995 | Permeable Asphalt Stabilized | Aggregate |  | Clay | 98 | 0.2 | -11 | 1484 | 1486658
8-D-1991 | 8 | Driving | Rigid | 10/17/1995 | Permeable Asphalt Stabilized | Aggregate |  | Clay | 101 | -0.2 | -11 | 1484 | 1486658
8-D-1991 | 8 | Driving | Rigid | 08/14/1996 | Permeable Asphalt Stabilized | Aggregate |  | Clay | 111 | 0.6 | -9.5 | 1786 | 2093345
8-D-1991 | 8 | Driving | Rigid | 08/14/1996 | Permeable Asphalt Stabilized | Aggregate |  | Clay | 111 | 0.4 | -11 | 1786 | 2093345
8-D-1991 | 8 | Driving | Rigid | 08/14/1996 | Permeable Asphalt Stabilized | Aggregate |  | Clay | 98 | 0.3 | -9.5 | 1786 | 2093345
8-D-1991 | 8 | Driving | Rigid | 08/14/1996 | Permeable Asphalt Stabilized | Aggregate |  | Clay | 123 | 0.2 | -11 | 1786 | 2093345
8-D-1991 | 8 | Driving | Rigid | 07/08/1997 | Permeable Asphalt Stabilized | Aggregate | 945 | Clay | 99 | 0.8 | -9.5 | 2114 | 2555409
8-D-1991 | 8 | Driving | Rigid | 07/08/1997 | Permeable Asphalt Stabilized | Aggregate | 945 | Clay | 123 | 0.5 | -9.5 | 2114 | 2555409
8-D-1991 | 8 | Driving | Rigid | 07/08/1997 | Permeable Asphalt Stabilized | Aggregate | 945 | Clay | 128 | 0.9 | -9.5 | 2114 | 2555409
8-D-1991 | 8 | Driving | Rigid | 07/08/1997 | Permeable Asphalt Stabilized | Aggregate | 945 | Clay | 115 | 0.5 | -11 | 2114 | 2555409
8-D-1991 | 8 | Driving | Rigid | 07/08/1997 | Permeable Asphalt Stabilized | Aggregate | 945 | Clay | 116 | 0 | -11 | 2114 | 2555409
8-D-1991 | 8 | Driving | Rigid | 07/08/1997 | Permeable Asphalt Stabilized | Aggregate | 945 | Clay | 120 | 0.2 | -11 | 2114 | 2555409
8-D-1991 | 8 | Driving | Rigid | 07/08/1997 | Permeable Asphalt Stabilized | Aggregate | 945 | Clay | 105 | 0.9 | -9.5 | 2114 | 2555409
8-D-1991 | 8 | Driving | Rigid | 07/08/1997 | Permeable Asphalt Stabilized | Aggregate | 945 | Clay | 95 | 0.6 | -9.5 | 2114 | 2555409
8-D-1991 | 8 | Driving | Rigid | 04/13/1998 | Permeable Asphalt Stabilized | Aggregate |  | Clay | 104 | 0.7 | -11 | 2393 | 2972765
8-D-1991 | 8 | Driving | Rigid | 04/13/1998 | Permeable Asphalt Stabilized | Aggregate |  | Clay | 123 | 0.8 | -9.5 | 2393 | 2972765
8-D-1991 | 8 | Driving | Rigid | 04/13/1998 | Permeable Asphalt Stabilized | Aggregate |  | Clay | 128 | 0.2 | -11 | 2393 | 2972765
8-D-1991 | 8 | Driving | Rigid | 04/13/1998 | Permeable Asphalt Stabilized | Aggregate |  | Clay | 104 | 0.6 | -9.5 | 2393 | 2972765
8-D-1991 | 8 | Driving | Rigid | 04/13/1998 | Permeable Asphalt Stabilized | Aggregate |  | Clay | 125 | 0.7 | -9.5 | 2393 | 2972765
8-D-1991 | 8 | Driving | Rigid | 04/13/1998 | Permeable Asphalt Stabilized | Aggregate |  | Clay | 126 | 0.7 | -9.5 | 2393 | 2972765
8-D-1991 | 8 | Driving | Rigid | 04/13/1998 | Permeable Asphalt Stabilized | Aggregate |  | Clay | 110 | 0.6 | -9.5 | 2393 | 2972765
8-D-1991 | 8 | Driving | Rigid | 04/13/1998 | Permeable Asphalt Stabilized | Aggregate |  | Clay | 111 | 0.6 | -9.5 | 2393 | 2972765
8-D-1991 | 8 | Driving | Rigid | 04/13/1998 | Permeable Asphalt Stabilized | Aggregate |  | Clay | 113 | 0.7 | -9.5 | 2393 | 2972765
8-D-1991 | 8 | Driving | Rigid | 04/13/1998 | Permeable Asphalt Stabilized | Aggregate |  | Clay | 117 | 0.6 | -11 | 2393 | 2972765
8-D-1991 | 8 | Driving | Rigid | 09/15/1999 | Permeable Asphalt Stabilized | Aggregate |  | Clay | 127 | 0.1 | -11 | 2913 | 4026578
8-D-1991 | 8 | Driving | Rigid | 09/15/1999 | Permeable Asphalt Stabilized | Aggregate |  | Clay | 102 | 0.8 | -11 | 2913 | 4026578
8-D-1991 | 8 | Driving | Rigid | 09/15/1999 | Permeable Asphalt Stabilized | Aggregate |  | Clay | 95 | 0.7 | -11 | 2913 | 4026578
8-D-1991 | 8 | Driving | Rigid | 09/15/1999 | Permeable Asphalt Stabilized | Aggregate |  | Clay | 98 | 0.2 | -11 | 2913 | 4026578
8-D-1991 | 8 | Driving | Rigid | 09/15/1999 | Permeable Asphalt Stabilized | Aggregate |  | Clay | 107 | 0.1 | -9.5 | 2913 | 4026578
8-D-1991 | 8 | Driving | Rigid | 03/27/2000 | Permeable Asphalt Stabilized | Aggregate | 1315 | Clay | 118 | 1 | -11 | 3107 | 4540095
8-D-1991 | 8 | Driving | Rigid | 03/27/2000 | Permeable Asphalt Stabilized | Aggregate | 1315 | Clay | 119 | 0.5 | -11 | 3107 | 4540095
8-D-1991 | 8 | Driving | Rigid | 03/27/2000 | Permeable Asphalt Stabilized | Aggregate | 1315 | Clay | 122 | 0.8 | -11 | 3107 | 4540095
8-D-1991 | 8 | Driving | Rigid | 03/27/2000 | Permeable Asphalt Stabilized | Aggregate | 1315 | Clay | 98 | 0.8 | -9.5 | 3107 | 4540095
8-D-1991 | 8 | Driving | Rigid | 03/27/2000 | Permeable Asphalt Stabilized | Aggregate | 1315 | Clay | 102 | 0.5 | -9.5 | 3107 | 4540095
8-D-1991 | 8 | Driving | Rigid | 03/27/2000 | Permeable Asphalt Stabilized | Aggregate | 1315 | Clay | 112 | 1 | -9.5 | 3107 | 4540095
8-D-1991 | 8 | Driving | Rigid | 03/27/2000 | Permeable Asphalt Stabilized | Aggregate | 1315 | Clay | 114 | 0.3 | -11 | 3107 | 4540095
8-P-1991 | 8 | Passing | Rigid | 03/27/2000 | Permeable Asphalt Stabilized | Aggregate | 1530 | Clay | 111 | 0.6 | 9.5 | 3107 | 1414627
8-D-2007 | 8 | Driving | Rigid | 05/08/2014 | Permeable Asphalt Stabilized | Aggregate | 922 | Clay | 109 | -0.1 | -10 | 2393 | 5411581
8-D-2007 | 8 | Driving | Rigid | 05/08/2014 | Permeable Asphalt Stabilized | Aggregate | 924 | Clay | 113 | 0.5 | -3 | 2393 | 5411581
8-D-2007 | 8 | Driving | Rigid | 05/08/2014 | Permeable Asphalt Stabilized | Aggregate | 925 | Clay | 116 | 0.4 | -10 | 2393 | 5411581
8-D-2007 | 8 | Driving | Rigid | 05/08/2014 | Permeable Asphalt Stabilized | Aggregate | 921 | Clay | 104 | -2.7 | -10 | 2393 | 5411581
8-P-2007 | 8 | Passing | Rigid | 05/08/2014 | Permeable Asphalt Stabilized | Aggregate | 920 | Clay | 99 | -0.5 | 3 | 2393 | 1402614
8-P-2007 | 8 | Passing | Rigid | 05/08/2014 | Permeable Asphalt Stabilized | Aggregate | 922 | Clay | 105 | 0.4 | 10 | 2393 | 1402614
8-D-2007 | 8 | Driving | Rigid | 04/14/2015 | Permeable Asphalt Stabilized | Aggregate | 849 | Clay | 116 | 0.1 | -10 | 2734 | 6568910
8-P-2007 | 8 | Passing | Rigid | 04/14/2015 | Permeable Asphalt Stabilized | Aggregate | 846 | Clay | 109 | -0.2 | 3 | 2734 | 1537082
8-P-2007 | 8 | Passing | Rigid | 04/14/2015 | Permeable Asphalt Stabilized | Aggregate | 839 | Clay | 97 | 0.1 | 3 | 2734 | 1537082
8-P-2007 | 8 | Passing | Rigid | 04/14/2015 | Permeable Asphalt Stabilized | Aggregate | 843 | Clay | 104 | -5.5 | 3 | 2734 | 1537082
8-P-2007 | 8 | Passing | Rigid | 04/14/2015 | Permeable Asphalt Stabilized | Aggregate | 843 | Clay | 104 | 0.3 | 10 | 2734 | 1537082
8-P-2007 | 8 | Passing | Rigid | 04/14/2015 | Permeable Asphalt Stabilized | Aggregate | 848 | Clay | 112 | 0.5 | 10 | 2734 | 1537082
8-D-2007 | 8 | Driving | Rigid | 09/30/2015 | Permeable Asphalt Stabilized | Aggregate | 1700 | Clay | 104 | 0.5 | -10 | 2903 | 7132631
8-D-2007 | 8 | Driving | Rigid | 09/30/2015 | Permeable Asphalt Stabilized | Aggregate | 1708 | Clay | 113 | 0.6 | -10 | 2903 | 7132631
8-D-2007 | 8 | Driving | Rigid | 09/30/2015 | Permeable Asphalt Stabilized | Aggregate | 1704 | Clay | 109 | 0.2 | -3 | 2903 | 7132631
8-P-2007 | 8 | Passing | Rigid | 09/30/2015 | Permeable Asphalt Stabilized | Aggregate | 1711 | Clay | 116 | 0.4 | 10 | 2903 | 1558539
8-P-2007 | 8 | Passing | Rigid | 09/30/2015 | Permeable Asphalt Stabilized | Aggregate | 1707 | Clay | 112 | 1 | 3 | 2903 | 1558539
8-P-2007 | 8 | Passing | Rigid | 09/30/2015 | Permeable Asphalt Stabilized | Aggregate | 1705 | Clay | 109 | 0.4 | 10 | 2903 | 1558539
8-P-2007 | 8 | Passing | Rigid | 09/30/2015 | Permeable Asphalt Stabilized | Aggregate | 1657 | Clay | 97 | 0.1 | 3 | 2903 | 1558539
8-P-2007 | 8 | Passing | Rigid | 09/30/2015 | Permeable Asphalt Stabilized | Aggregate | 1659 | Clay | 99 | -0.1 | 3 | 2903 | 1558539
8-P-2007 | 8 | Passing | Rigid | 09/30/2015 | Permeable Asphalt Stabilized | Aggregate | 1701 | Clay | 104 | 0.6 | 3 | 2903 | 1558539
8-P-2007 | 8 | Passing | Rigid | 09/30/2015 | Permeable Asphalt Stabilized | Aggregate | 1703 | Clay | 105 | 0.1 | 10 | 2903 | 1558539
8-D-2007 | 8 | Driving | Rigid | 05/16/2016 | Permeable Asphalt Stabilized | Aggregate | 1436 | Clay | 116 | 0.1 | -10 | 3132 | 7981346
8-D-2007 | 8 | Driving | Rigid | 05/16/2016 | Permeable Asphalt Stabilized | Aggregate | 1433 | Clay | 112 | -0.2 | -10 | 3132 | 7981346
8-D-2007 | 8 | Driving | Rigid | 05/16/2016 | Permeable Asphalt Stabilized | Aggregate | 1438 | Clay | 125 | -0.1 | -10 | 3132 | 7981346
8-P-2007 | 8 | Passing | Rigid | 05/16/2016 | Permeable Asphalt Stabilized | Aggregate | 1435 | Clay | 112 | 0.2 | 10 | 3132 | 1738281
8-P-2007 | 8 | Passing | Rigid | 05/16/2016 | Permeable Asphalt Stabilized | Aggregate | 1439 | Clay | 125 | -0.3 | 3 | 3132 | 1738281
8-P-2007 | 8 | Passing | Rigid | 05/16/2016 | Permeable Asphalt Stabilized | Aggregate | 1429 | Clay | 104 | 0.2 | 10 | 3132 | 1738281
8-D-2007 | 8 | Driving | Rigid | 05/16/2017 | Permeable Asphalt Stabilized | Aggregate | 1438 | Clay | 109 | -0.2 | -10 | 3497 | 8868809
8-P-2007 | 8 | Passing | Rigid | 05/16/2017 | Permeable Asphalt Stabilized | Aggregate | 1434 | Clay | 99 | -0.3 | 3 | 3497 | 1886813
8-P-2007 | 8 | Passing | Rigid | 05/16/2017 | Permeable Asphalt Stabilized | Aggregate | 1441 | Clay | 113 | 0.5 | 3 | 3497 | 1886813
8-D-2007 | 8 | Driving | Rigid | 04/16/2019 | Permeable Asphalt Stabilized | Aggregate | 746 | Clay | 113 | 0.3 | -3 | 4197 | 10868573
8-D-2007 | 8 | Driving | Rigid | 04/16/2019 | Permeable Asphalt Stabilized | Aggregate | 748 | Clay | 125 | 0.4 | -10 | 4197 | 10868573
8-D-2007 | 8 | Driving | Rigid | 04/16/2019 | Permeable Asphalt Stabilized | Aggregate | 743 | Clay | 99 | 2 | -3 | 4197 | 10868573
8-P-2007 | 8 | Passing | Rigid | 04/16/2019 | Permeable Asphalt Stabilized | Aggregate | 742 | Clay | 97 | 0.3 | 3 | 4197 | 2308945
8-P-2007 | 8 | Passing | Rigid | 04/16/2019 | Permeable Asphalt Stabilized | Aggregate | 746 | Clay | 113 | 0.7 | 10 | 4197 | 2308945
8-P-2007 | 8 | Passing | Rigid | 04/16/2019 | Permeable Asphalt Stabilized | Aggregate | 746 | Clay | 113 | 0.7 | 3 | 4197 | 2308945
8-D-2007 | 8 | Driving | Rigid | 04/22/2021 | Permeable Asphalt Stabilized | Aggregate | 1447 | Clay | 116 | -0.5 | -10 | 4934 | 12990974
8-D-2007 | 8 | Driving | Rigid | 04/22/2021 | Permeable Asphalt Stabilized | Aggregate | 1443 | Clay | 109 | -0.2 | -3 | 4934 | 12990974
8-D-2007 | 8 | Driving | Rigid | 04/22/2021 | Permeable Asphalt Stabilized | Aggregate | 1442 | Clay | 105 | -0.6 | -3 | 4934 | 12990974
8-D-2007 | 8 | Driving | Rigid | 04/22/2021 | Permeable Asphalt Stabilized | Aggregate | 1440 | Clay | 104 | 0.4 | -10 | 4934 | 12990974
8-D-2007 | 8 | Driving | Rigid | 04/22/2021 | Permeable Asphalt Stabilized | Aggregate | 1444 | Clay | 112 | -0.4 | -3 | 4934 | 12990974
8-P-2007 | 8 | Passing | Rigid | 04/22/2021 | Permeable Asphalt Stabilized | Aggregate | 1441 | Clay | 104 | 0.4 | 10 | 4934 | 3001406
8-P-2007 | 8 | Passing | Rigid | 04/22/2021 | Permeable Asphalt Stabilized | Aggregate | 1440 | Clay | 99 | 0 | 10 | 4934 | 3001406
8-P-2007 | 8 | Passing | Rigid | 08/16/2021 | Permeable Asphalt Stabilized | Aggregate | 857 | Clay | 105 | 0.5 | 3 | 5050 | 3084227
8-D-2007 | 8 | Driving | Rigid | 11/01/2021 | Permeable Asphalt Stabilized | Aggregate | 1139 | Clay | 104 | 1.5 | -10 | 5127 | 13457464
8-D-2007 | 8 | Driving | Rigid | 11/01/2021 | Permeable Asphalt Stabilized | Aggregate | 1142 | Clay | 116 | 0.4 | -3 | 5127 | 13457464
8-D-2007 | 8 | Driving | Rigid | 11/01/2021 | Permeable Asphalt Stabilized | Aggregate | 1143 | Clay | 125 | 0.7 | -3 | 5127 | 13457464
8-P-2007 | 8 | Passing | Rigid | 11/01/2021 | Permeable Asphalt Stabilized | Aggregate | 1140 | Clay | 109 | 0.8 | 3 | 5127 | 3165545
8-P-2007 | 8 | Passing | Rigid | 11/01/2021 | Permeable Asphalt Stabilized | Aggregate | 1142 | Clay | 116 | 0.7 | 10 | 5127 | 3165545
8-D-1991 | 8 | Driving | Rigid | 09/27/1994 | Permeable Asphalt Stabilized | Aggregate |  | Clay | 97 | -0.3 | -11 | 1099 | 620123
8-D-1991 | 8 | Driving | Rigid | 09/27/1994 | Permeable Asphalt Stabilized | Aggregate |  | Clay | 105 | 0.2 | -11 | 1099 | 620123
8-D-1991 | 8 | Driving | Rigid | 09/27/1994 | Permeable Asphalt Stabilized | Aggregate |  | Clay | 124 | -0.3 | -11 | 1099 | 620123
8-D-1991 | 8 | Driving | Rigid | 09/27/1994 | Permeable Asphalt Stabilized | Aggregate |  | Clay | 103 | -0.1 | -9.5 | 1099 | 620123
8-D-1991 | 8 | Driving | Rigid | 09/27/1994 | Permeable Asphalt Stabilized | Aggregate |  | Clay | 111 | -0.3 | -11 | 1099 | 620123
8-D-1991 | 8 | Driving | Rigid | 09/27/1994 | Permeable Asphalt Stabilized | Aggregate |  | Clay | 116 | -0.2 | -11 | 1099 | 620123
8-D-1991 | 8 | Driving | Rigid | 09/27/1994 | Permeable Asphalt Stabilized | Aggregate |  | Clay | 113 | -0.5 | -9.5 | 1099 | 620123
8-D-1991 | 8 | Driving | Rigid | 09/27/1994 | Permeable Asphalt Stabilized | Aggregate |  | Clay | 118 | -0.9 | -9.5 | 1099 | 620123
8-D-1991 | 8 | Driving | Rigid | 09/27/1994 | Permeable Asphalt Stabilized | Aggregate |  | Clay | 124 | -0.2 | -9.5 | 1099 | 620123
8-D-1991 | 8 | Driving | Rigid | 03/30/1995 | Permeable Asphalt Stabilized | Aggregate |  | Clay | 111 | 0.1 | -9.5 | 1283 | 1019759
8-D-1991 | 8 | Driving | Rigid | 03/30/1995 | Permeable Asphalt Stabilized | Aggregate |  | Clay | 115 | 0.3 | -9.5 | 1283 | 1019759
8-D-1991 | 8 | Driving | Rigid | 03/30/1995 | Permeable Asphalt Stabilized | Aggregate |  | Clay | 118 | -0.2 | -9.5 | 1283 | 1019759
8-D-1991 | 8 | Driving | Rigid | 03/30/1995 | Permeable Asphalt Stabilized | Aggregate |  | Clay | 120 | -0.2 | -9.5 | 1283 | 1019759
8-D-1991 | 8 | Driving | Rigid | 03/30/1995 | Permeable Asphalt Stabilized | Aggregate |  | Clay | 97 | -0.2 | -11 | 1283 | 1019759
8-P-1991 | 8 | Passing | Rigid | 11/14/2006 | Permeable Asphalt Stabilized | Aggregate | 1110 | Clay | 101 | 0.5 | 9.5 | 5530 | 3200864
8-P-1991 | 8 | Passing | Rigid | 11/14/2006 | Permeable Asphalt Stabilized | Aggregate | 1110 | Clay | 109 | 0.4 | 9.5 | 5530 | 3200864
8-P-1991 | 8 | Passing | Rigid | 11/14/2006 | Permeable Asphalt Stabilized | Aggregate | 1110 | Clay | 113 | 0.2 | 11 | 5530 | 3200864
8-D-1991 | 8 | Driving | Rigid | 02/13/2007 | Permeable Asphalt Stabilized | Aggregate | 827 | Clay | 110 | 0 | -11 | 5621 | 11173277
8-D-1991 | 8 | Driving | Rigid | 02/13/2007 | Permeable Asphalt Stabilized | Aggregate | 827 | Clay | 104 | 0.2 | -9.5 | 5621 | 11173277
8-D-1991 | 8 | Driving | Rigid | 02/13/2007 | Permeable Asphalt Stabilized | Aggregate | 827 | Clay | 97 | 0.6 | -9.5 | 5621 | 11173277
8-D-1991 | 8 | Driving | Rigid | 02/13/2007 | Permeable Asphalt Stabilized | Aggregate | 827 | Clay | 100 | -0.3 | -11 | 5621 | 11173277
8-D-1991 | 8 | Driving | Rigid | 02/13/2007 | Permeable Asphalt Stabilized | Aggregate | 827 | Clay | 111 | 0.6 | -9.5 | 5621 | 11173277
8-P-1991 | 8 | Passing | Rigid | 02/13/2007 | Permeable Asphalt Stabilized | Aggregate | 827 | Clay | 106 | 0.1 | 9.5 | 5621 | 3272459
8-P-1991 | 8 | Passing | Rigid | 02/13/2007 | Permeable Asphalt Stabilized | Aggregate | 827 | Clay | 111 | 0.7 | 11 | 5621 | 3272459
8-P-1991 | 8 | Passing | Rigid | 02/13/2007 | Permeable Asphalt Stabilized | Aggregate | 827 | Clay | 115 | -0.2 | 9.5 | 5621 | 3272459
8-D-1991 | 8 | Driving | Rigid | 06/12/2007 | Permeable Asphalt Stabilized | Aggregate | 1444 | Clay | 98 | 0.2 | -11 | 5740 | 11531345
8-D-1991 | 8 | Driving | Rigid | 06/12/2007 | Permeable Asphalt Stabilized | Aggregate | 1444 | Clay | 99 | 0.6 | -9.5 | 5740 | 11531345
8-D-1991 | 8 | Driving | Rigid | 06/12/2007 | Permeable Asphalt Stabilized | Aggregate | 1444 | Clay | 109 | 0.5 | -11 | 5740 | 11531345
8-D-1991 | 8 | Driving | Rigid | 06/12/2007 | Permeable Asphalt Stabilized | Aggregate | 1444 | Clay | 111 | 0.6 | -11 | 5740 | 11531345
8-D-1991 | 8 | Driving | Rigid | 06/12/2007 | Permeable Asphalt Stabilized | Aggregate | 1444 | Clay | 125 | 0.6 | -9.5 | 5740 | 11531345
8-P-1991 | 8 | Passing | Rigid | 06/12/2007 | Permeable Asphalt Stabilized | Aggregate | 1453 | Clay | 97 | 0.4 | 9.5 | 5740 | 3354073
8-P-1991 | 8 | Passing | Rigid | 06/12/2007 | Permeable Asphalt Stabilized | Aggregate | 1453 | Clay | 99 | 0.5 | 9.5 | 5740 | 3354073
8-D-1991 | 8 | Driving | Rigid | 10/17/2007 | Permeable Asphalt Stabilized | Aggregate | 1200 | Clay | 99 | 0.4 | -11 | 5867 | 11912243
8-D-1991 | 8 | Driving | Rigid | 10/17/2007 | Permeable Asphalt Stabilized | Aggregate | 1200 | Clay | 110 | 0 | -11 | 5867 | 11912243
8-P-1991 | 8 | Passing | Rigid | 10/17/2007 | Permeable Asphalt Stabilized | Aggregate | 1200 | Clay | 125 | 0 | 9.5 | 5867 | 3454180
8-P-1991 | 8 | Passing | Rigid | 10/17/2007 | Permeable Asphalt Stabilized | Aggregate | 1200 | Clay | 101 | 0.2 | 9.5 | 5867 | 3454180
8-P-1991 | 8 | Passing | Rigid | 10/17/2007 | Permeable Asphalt Stabilized | Aggregate | 1200 | Clay | 109 | 0.4 | 9.5 | 5867 | 3454180
8-P-1991 | 8 | Passing | Rigid | 10/17/2007 | Permeable Asphalt Stabilized | Aggregate | 1200 | Clay | 98 | 0.4 | 9.5 | 5867 | 3454180
8-P-1991 | 8 | Passing | Rigid | 10/17/2007 | Permeable Asphalt Stabilized | Aggregate | 1200 | Clay | 110 | 0.2 | 9.5 | 5867 | 3454180
8-P-1991 | 8 | Passing | Rigid | 10/17/2007 | Permeable Asphalt Stabilized | Aggregate | 1200 | Clay | 111 | 0.8 | 11 | 5867 | 3454180
8-D-2007 | 8 | Driving | Rigid | 06/15/2009 | Permeable Asphalt Stabilized | Aggregate | 1115 | Clay | 112 | -0.2 | -3 | 605 | 855520
8-P-2007 | 8 | Passing | Rigid | 06/15/2009 | Permeable Asphalt Stabilized | Aggregate | 1115 | Clay | 113 | 0.3 | 10 | 605 | 203929
8-P-2007 | 8 | Passing | Rigid | 06/15/2009 | Permeable Asphalt Stabilized | Aggregate | 1115 | Clay | 116 | 0.4 | 10 | 605 | 203929
8-D-2007 | 8 | Driving | Rigid | 06/01/2010 | Permeable Asphalt Stabilized | Aggregate | 1138 | Clay | 116 | -0.3 | -3 | 956 | 1751629
8-P-2007 | 8 | Passing | Rigid | 06/01/2010 | Permeable Asphalt Stabilized | Aggregate | 1135 | Clay | 109 | 0.1 | 3 | 956 | 420812
8-P-2007 | 8 | Passing | Rigid | 06/01/2010 | Permeable Asphalt Stabilized | Aggregate | 1131 | Clay | 97 | -0.2 | 3 | 956 | 420812
8-P-2007 | 8 | Passing | Rigid | 06/01/2010 | Permeable Asphalt Stabilized | Aggregate | 1136 | Clay | 112 | 0.3 | 3 | 956 | 420812
8-P-2007 | 8 | Passing | Rigid | 06/01/2010 | Permeable Asphalt Stabilized | Aggregate | 1135 | Clay | 109 | 0.3 | 10 | 956 | 420812
8-P-2007 | 8 | Passing | Rigid | 06/01/2010 | Permeable Asphalt Stabilized | Aggregate | 1131 | Clay | 97 | 0.1 | 10 | 956 | 420812
8-D-2007 | 8 | Driving | Rigid | 10/20/2010 | Permeable Asphalt Stabilized | Aggregate | 930 | Clay | 105 | -0.1 | -10 | 1097 | 2093789
8-D-2007 | 8 | Driving | Rigid | 10/20/2010 | Permeable Asphalt Stabilized | Aggregate | 933 | Clay | 116 | 0.1 | -3 | 1097 | 2093789
8-P-2007 | 8 | Passing | Rigid | 10/20/2010 | Permeable Asphalt Stabilized | Aggregate | 930 | Clay | 104 | -0.1 | 3 | 1097 | 514304
8-P-2007 | 8 | Passing | Rigid | 10/20/2010 | Permeable Asphalt Stabilized | Aggregate | 930 | Clay | 104 | 0 | 10 | 1097 | 514304
8-P-2007 | 8 | Passing | Rigid | 10/20/2010 | Permeable Asphalt Stabilized | Aggregate | 931 | Clay | 109 | 0.1 | 10 | 1097 | 514304
8-D-2007 | 8 | Driving | Rigid | 04/14/2011 | Permeable Asphalt Stabilized | Aggregate |  | Clay | 104 | 0.4 | -10 | 1273 | 2572247
8-P-2007 | 8 | Passing | Rigid | 04/14/2011 | Permeable Asphalt Stabilized | Aggregate |  | Clay | 116 | 2 | 3 | 1273 | 647995
8-P-2007 | 8 | Passing | Rigid | 04/14/2011 | Permeable Asphalt Stabilized | Aggregate |  | Clay | 113 | 0.3 | 3 | 1273 | 647995
8-P-2007 | 8 | Passing | Rigid | 04/14/2011 | Permeable Asphalt Stabilized | Aggregate |  | Clay | 97 | 0.5 | 3 | 1273 | 647995
8-P-2007 | 8 | Passing | Rigid | 04/14/2011 | Permeable Asphalt Stabilized | Aggregate |  | Clay | 125 | 0.4 | 10 | 1273 | 647995
8-D-2007 | 8 | Driving | Rigid | 09/28/2011 | Permeable Asphalt Stabilized | Aggregate |  | Clay | 113 | 0.3 | -10 | 1440 | 2743221
8-D-2007 | 8 | Driving | Rigid | 09/28/2011 | Permeable Asphalt Stabilized | Aggregate |  | Clay | 125 | 0.3 | -10 | 1440 | 2743221
8-P-2007 | 8 | Passing | Rigid | 09/28/2011 | Permeable Asphalt Stabilized | Aggregate |  | Clay | 125 | 0 | 3 | 1440 | 734880
8-P-2007 | 8 | Passing | Rigid | 09/28/2011 | Permeable Asphalt Stabilized | Aggregate |  | Clay | 104 | 0.4 | 10 | 1440 | 734880
8-D-2007 | 8 | Driving | Rigid | 06/07/2012 | Permeable Asphalt Stabilized | Aggregate | 1015 | Clay | 113 | 0.1 | -3 | 1693 | 3423951
8-D-2007 | 8 | Driving | Rigid | 06/07/2012 | Permeable Asphalt Stabilized | Aggregate | 1014 | Clay | 112 | 0 | -3 | 1693 | 3423951
8-D-2007 | 8 | Driving | Rigid | 06/07/2012 | Permeable Asphalt Stabilized | Aggregate | 1008 | Clay | 99 | 0.3 | -10 | 1693 | 3423951
8-P-2007 | 8 | Passing | Rigid | 06/07/2012 | Permeable Asphalt Stabilized | Aggregate | 1008 | Clay | 99 | 0 | 3 | 1693 | 895567
8-P-2007 | 8 | Passing | Rigid | 06/07/2012 | Permeable Asphalt Stabilized | Aggregate | 1019 | Clay | 125 | -0.1 | 3 | 1693 | 895567
8-P-2007 | 8 | Passing | Rigid | 06/07/2012 | Permeable Asphalt Stabilized | Aggregate | 1007 | Clay | 97 | 0.1 | 3 | 1693 | 895567
8-D-2007 | 8 | Driving | Rigid | 05/08/2013 | Permeable Asphalt Stabilized | Aggregate | 1246 | Clay | 109 | -0.1 | -10 | 2028 | 4507797
8-D-2007 | 8 | Driving | Rigid | 05/08/2013 | Permeable Asphalt Stabilized | Aggregate | 1239 | Clay | 104 | -1.9 | -10 | 2028 | 4507797
8-D-2007 | 8 | Driving | Rigid | 05/08/2013 | Permeable Asphalt Stabilized | Aggregate | 1236 | Clay | 99 | 0.5 | -10 | 2028 | 4507797
8-D-2007 | 8 | Driving | Rigid | 05/08/2013 | Permeable Asphalt Stabilized | Aggregate | 1303 | Clay | 125 | 0.4 | -3 | 2028 | 4507797
8-P-2007 | 8 | Passing | Rigid | 05/08/2013 | Permeable Asphalt Stabilized | Aggregate | 1304 | Clay | 125 | -0.4 | 3 | 2028 | 1156486
8-P-2007 | 8 | Passing | Rigid | 05/08/2013 | Permeable Asphalt Stabilized | Aggregate | 1256 | Clay | 113 | 0.5 | 3 | 2028 | 1156486
8-P-2007 | 8 | Passing | Rigid | 05/08/2013 | Permeable Asphalt Stabilized | Aggregate | 1253 | Clay | 112 | 0.2 | 3 | 2028 | 1156486
8-D-2007 | 8 | Driving | Rigid | 09/25/2013 | Permeable Asphalt Stabilized | Aggregate | 716 | Clay | 112 | -0.2 | -3 | 2168 | 4720214
8-P-2007 | 8 | Passing | Rigid | 09/25/2013 | Permeable Asphalt Stabilized | Aggregate | 716 | Clay | 112 | 0.2 | 10 | 2168 | 1233535
8-D-1991 | 8 | Driving | Rigid | 06/15/2004 | Permeable Asphalt Stabilized | Aggregate | 955 | Clay | 114 | 0.4 | -11 | 4648 | 8804207
8-D-1991 | 8 | Driving | Rigid | 06/15/2004 | Permeable Asphalt Stabilized | Aggregate | 955 | Clay | 100 | -0.1 | -9.5 | 4648 | 8804207
8-D-1991 | 8 | Driving | Rigid | 06/15/2004 | Permeable Asphalt Stabilized | Aggregate | 955 | Clay | 115 | 0.8 | -9.5 | 4648 | 8804207
8-P-1991 | 8 | Passing | Rigid | 06/15/2004 | Permeable Asphalt Stabilized | Aggregate | 955 | Clay | 106 | 0.1 | 9.5 | 4648 | 2567510
8-P-1991 | 8 | Passing | Rigid | 06/15/2004 | Permeable Asphalt Stabilized | Aggregate | 955 | Clay | 110 | 0.3 | 11 | 4648 | 2567510
8-P-1991 | 8 | Passing | Rigid | 06/15/2004 | Permeable Asphalt Stabilized | Aggregate | 955 | Clay | 111 | 0.7 | 11 | 4648 | 2567510
8-P-1991 | 8 | Passing | Rigid | 06/15/2004 | Permeable Asphalt Stabilized | Aggregate | 955 | Clay | 115 | 0 | 11 | 4648 | 2567510
8-P-1991 | 8 | Passing | Rigid | 06/15/2004 | Permeable Asphalt Stabilized | Aggregate | 955 | Clay | 112 | 0.7 | 9.5 | 4648 | 2567510
8-P-1991 | 8 | Passing | Rigid | 06/15/2004 | Permeable Asphalt Stabilized | Aggregate | 955 | Clay | 113 | 0.4 | 9.5 | 4648 | 2567510
8-P-1991 | 8 | Passing | Rigid | 06/15/2004 | Permeable Asphalt Stabilized | Aggregate | 955 | Clay | 104 | 0.2 | 9.5 | 4648 | 2567510
8-P-1991 | 8 | Passing | Rigid | 06/15/2004 | Permeable Asphalt Stabilized | Aggregate | 955 | Clay | 100 | 0.3 | 11 | 4648 | 2567510
8-D-1991 | 8 | Driving | Rigid | 01/26/2005 | Permeable Asphalt Stabilized | Aggregate | 1055 | Clay | 104 | 0.5 | -11 | 4873 | 9006180
8-D-1991 | 8 | Driving | Rigid | 01/26/2005 | Permeable Asphalt Stabilized | Aggregate | 1055 | Clay | 106 | 0.8 | -11 | 4873 | 9006180
8-D-1991 | 8 | Driving | Rigid | 01/26/2005 | Permeable Asphalt Stabilized | Aggregate | 1055 | Clay | 114 | 0.3 | -11 | 4873 | 9006180
8-D-1991 | 8 | Driving | Rigid | 01/26/2005 | Permeable Asphalt Stabilized | Aggregate | 1055 | Clay | 125 | 0.2 | -11 | 4873 | 9006180
8-P-1991 | 8 | Passing | Rigid | 01/26/2005 | Permeable Asphalt Stabilized | Aggregate | 1055 | Clay | 116 | 0.8 | 11 | 4873 | 2618673
8-P-1991 | 8 | Passing | Rigid | 01/26/2005 | Permeable Asphalt Stabilized | Aggregate | 1055 | Clay | 111 | 0.6 | 11 | 4873 | 2618673
8-P-1991 | 8 | Passing | Rigid | 01/26/2005 | Permeable Asphalt Stabilized | Aggregate | 1055 | Clay | 115 | -0.2 | 9.5 | 4873 | 2618673
8-P-1991 | 8 | Passing | Rigid | 01/26/2005 | Permeable Asphalt Stabilized | Aggregate | 1055 | Clay | 116 | 1.4 | 9.5 | 4873 | 2618673
8-P-1991 | 8 | Passing | Rigid | 01/26/2005 | Permeable Asphalt Stabilized | Aggregate | 1055 | Clay | 114 | 0.3 | 9.5 | 4873 | 2618673
8-P-1991 | 8 | Passing | Rigid | 01/26/2005 | Permeable Asphalt Stabilized | Aggregate | 1055 | Clay | 97 | 0.3 | 9.5 | 4873 | 2618673
8-D-1991 | 8 | Driving | Rigid | 07/21/2005 | Permeable Asphalt Stabilized | Aggregate | 1305 | Clay | 106 | 0.2 | -9.5 | 5049 | 9559796
8-D-1991 | 8 | Driving | Rigid | 07/21/2005 | Permeable Asphalt Stabilized | Aggregate | 1305 | Clay | 110 | 0.2 | -9.5 | 5049 | 9559796
8-D-1991 | 8 | Driving | Rigid | 07/21/2005 | Permeable Asphalt Stabilized | Aggregate | 1305 | Clay | 99 | 0.5 | -11 | 5049 | 9559796
8-D-1991 | 8 | Driving | Rigid | 07/21/2005 | Permeable Asphalt Stabilized | Aggregate | 1305 | Clay | 105 | 0.2 | -11 | 5049 | 9559796
8-D-1991 | 8 | Driving | Rigid | 07/21/2005 | Permeable Asphalt Stabilized | Aggregate | 1305 | Clay | 111 | 0.5 | -9.5 | 5049 | 9559796
8-D-1991 | 8 | Driving | Rigid | 07/21/2005 | Permeable Asphalt Stabilized | Aggregate | 1305 | Clay | 112 | 0.5 | -9.5 | 5049 | 9559796
8-D-1991 | 8 | Driving | Rigid | 07/21/2005 | Permeable Asphalt Stabilized | Aggregate | 1305 | Clay | 105 | 0.4 | -9.5 | 5049 | 9559796
8-P-1991 | 8 | Passing | Rigid | 07/21/2005 | Permeable Asphalt Stabilized | Aggregate | 1305 | Clay | 101 | 0.4 | 9.5 | 5049 | 2762547
8-P-1991 | 8 | Passing | Rigid | 07/21/2005 | Permeable Asphalt Stabilized | Aggregate | 1305 | Clay | 100 | 0 | 11 | 5049 | 2762547
8-P-1991 | 8 | Passing | Rigid | 07/21/2005 | Permeable Asphalt Stabilized | Aggregate | 1305 | Clay | 110 | 0.2 | 11 | 5049 | 2762547
8-P-1991 | 8 | Passing | Rigid | 07/21/2005 | Permeable Asphalt Stabilized | Aggregate | 1305 | Clay | 114 | 0.4 | 11 | 5049 | 2762547
8-P-1991 | 8 | Passing | Rigid | 07/21/2005 | Permeable Asphalt Stabilized | Aggregate | 1305 | Clay | 97 | 0.2 | 9.5 | 5049 | 2762547
8-P-1991 | 8 | Passing | Rigid | 07/21/2005 | Permeable Asphalt Stabilized | Aggregate | 1305 | Clay | 116 | 1.6 | 9.5 | 5049 | 2762547
8-D-1991 | 8 | Driving | Rigid | 11/21/2005 | Permeable Asphalt Stabilized | Aggregate | 900 | Clay | 125 | 0.5 | -9.5 | 5172 | 9967068
8-D-1991 | 8 | Driving | Rigid | 11/21/2005 | Permeable Asphalt Stabilized | Aggregate | 900 | Clay | 110 | 0.3 | -11 | 5172 | 9967068
8-D-1991 | 8 | Driving | Rigid | 11/21/2005 | Permeable Asphalt Stabilized | Aggregate | 900 | Clay | 111 | 0.5 | -11 | 5172 | 9967068
8-P-1991 | 8 | Passing | Rigid | 11/21/2005 | Permeable Asphalt Stabilized | Aggregate | 905 | Clay | 110 | 0 | 9.5 | 5172 | 2878084
8-P-1991 | 8 | Passing | Rigid | 11/21/2005 | Permeable Asphalt Stabilized | Aggregate | 905 | Clay | 111 | -0.3 | 9.5 | 5172 | 2878084
8-P-1991 | 8 | Passing | Rigid | 11/21/2005 | Permeable Asphalt Stabilized | Aggregate | 905 | Clay | 99 | 0.4 | 9.5 | 5172 | 2878084
8-P-1991 | 8 | Passing | Rigid | 11/21/2005 | Permeable Asphalt Stabilized | Aggregate | 905 | Clay | 106 | -0.6 | 11 | 5172 | 2878084
8-D-1991 | 8 | Driving | Rigid | 02/14/2006 | Permeable Asphalt Stabilized | Aggregate | 1455 | Clay | 109 | 0.4 | -9.5 | 5257 | 10226228
8-P-1991 | 8 | Passing | Rigid | 02/14/2006 | Permeable Asphalt Stabilized | Aggregate | 1505 | Clay | 109 | 0.5 | 9.5 | 5257 | 2943976
8-P-1991 | 8 | Passing | Rigid | 02/14/2006 | Permeable Asphalt Stabilized | Aggregate | 1505 | Clay | 125 | 0.3 | 11 | 5257 | 2943976
8-P-1991 | 8 | Passing | Rigid | 02/14/2006 | Permeable Asphalt Stabilized | Aggregate | 1505 | Clay | 99 | 0.6 | 11 | 5257 | 2943976
8-P-1991 | 8 | Passing | Rigid | 02/14/2006 | Permeable Asphalt Stabilized | Aggregate | 1505 | Clay | 101 | 0.1 | 11 | 5257 | 2943976
8-P-1991 | 8 | Passing | Rigid | 02/14/2006 | Permeable Asphalt Stabilized | Aggregate | 1505 | Clay | 104 | -0.1 | 9.5 | 5257 | 2943976
8-D-1991 | 8 | Driving | Rigid | 04/18/2006 | Permeable Asphalt Stabilized | Aggregate | 1245 | Clay | 125 | 0.6 | -9.5 | 5320 | 10395848
8-D-1991 | 8 | Driving | Rigid | 04/18/2006 | Permeable Asphalt Stabilized | Aggregate | 1245 | Clay | 101 | 0.5 | -9.5 | 5320 | 10395848
8-D-1991 | 8 | Driving | Rigid | 04/18/2006 | Permeable Asphalt Stabilized | Aggregate | 1245 | Clay | 106 | 0.3 | -9.5 | 5320 | 10395848
8-P-1991 | 8 | Passing | Rigid | 04/18/2006 | Permeable Asphalt Stabilized | Aggregate | 1250 | Clay | 114 | 0.3 | 11 | 5320 | 2986603
8-P-1991 | 8 | Passing | Rigid | 04/18/2006 | Permeable Asphalt Stabilized | Aggregate | 1250 | Clay | 99 | 0.5 | 9.5 | 5320 | 2986603
8-P-1991 | 8 | Passing | Rigid | 04/18/2006 | Permeable Asphalt Stabilized | Aggregate | 1250 | Clay | 109 | 0.4 | 9.5 | 5320 | 2986603
8-D-1991 | 8 | Driving | Rigid | 08/07/2006 | Permeable Asphalt Stabilized | Aggregate | 735 | Clay | 111 | 0.5 | -11 | 5431 | 10597016
8-D-1991 | 8 | Driving | Rigid | 08/07/2006 | Permeable Asphalt Stabilized | Aggregate | 735 | Clay | 114 | 0.1 | -9.5 | 5431 | 10597016
8-P-1991 | 8 | Passing | Rigid | 08/07/2006 | Permeable Asphalt Stabilized | Aggregate | 802 | Clay | 112 | 0.6 | 9.5 | 5431 | 3046349
8-P-1991 | 8 | Passing | Rigid | 08/07/2006 | Permeable Asphalt Stabilized | Aggregate | 802 | Clay | 125 | 0.4 | 11 | 5431 | 3046349
8-P-1991 | 8 | Passing | Rigid | 08/07/2006 | Permeable Asphalt Stabilized | Aggregate | 802 | Clay | 104 | 0.5 | 11 | 5431 | 3046349
8-D-1991 | 8 | Driving | Rigid | 11/14/2006 | Permeable Asphalt Stabilized | Aggregate | 1110 | Clay | 116 | 0.5 | -9.5 | 5530 | 10884202
8-D-1991 | 8 | Driving | Rigid | 11/14/2006 | Permeable Asphalt Stabilized | Aggregate | 1110 | Clay | 97 | 0.6 | -11 | 5530 | 10884202
8-D-1991 | 8 | Driving | Rigid | 11/14/2006 | Permeable Asphalt Stabilized | Aggregate | 1110 | Clay | 99 | 0.5 | -9.5 | 5530 | 10884202
8-D-1991 | 8 | Driving | Rigid | 11/14/2006 | Permeable Asphalt Stabilized | Aggregate | 1110 | Clay | 112 | 0.3 | -9.5 | 5530 | 10884202
8-P-1991 | 8 | Passing | Rigid | 11/14/2006 | Permeable Asphalt Stabilized | Aggregate | 1110 | Clay | 125 | 0.4 | 11 | 5530 | 3200864
8-P-1991 | 8 | Passing | Rigid | 11/14/2006 | Permeable Asphalt Stabilized | Aggregate | 1110 | Clay | 99 | 0.6 | 11 | 5530 | 3200864
8-D-1991 | 8 | Driving | Rigid | 06/24/2002 | Permeable Asphalt Stabilized | Aggregate | 1530 | Clay | 116 | 1.1 | -9.5 | 3926 | 6741704
8-D-1991 | 8 | Driving | Rigid | 06/24/2002 | Permeable Asphalt Stabilized | Aggregate | 1530 | Clay | 105 | 1 | -11 | 3926 | 6741704
8-D-1991 | 8 | Driving | Rigid | 06/24/2002 | Permeable Asphalt Stabilized | Aggregate | 1530 | Clay | 99 | 0.9 | -11 | 3926 | 6741704
8-D-1991 | 8 | Driving | Rigid | 06/24/2002 | Permeable Asphalt Stabilized | Aggregate | 1530 | Clay | 95 | 1.2 | -9.5 | 3926 | 6741704
8-D-1991 | 8 | Driving | Rigid | 06/24/2002 | Permeable Asphalt Stabilized | Aggregate | 1530 | Clay | 118 | 0.9 | -9.5 | 3926 | 6741704
8-D-1991 | 8 | Driving | Rigid | 06/24/2002 | Permeable Asphalt Stabilized | Aggregate | 1530 | Clay | 122 | 1.4 | -11 | 3926 | 6741704
8-P-1991 | 8 | Passing | Rigid | 06/24/2002 | Permeable Asphalt Stabilized | Aggregate | 1530 | Clay | 115 | 0.5 | 11 | 3926 | 2003410
8-P-1991 | 8 | Passing | Rigid | 06/24/2002 | Permeable Asphalt Stabilized | Aggregate | 1530 | Clay | 122 | 0.4 | 11 | 3926 | 2003410
8-P-1991 | 8 | Passing | Rigid | 06/24/2002 | Permeable Asphalt Stabilized | Aggregate | 1530 | Clay | 103 | 0.4 | 9.5 | 3926 | 2003410
8-P-1991 | 8 | Passing | Rigid | 06/24/2002 | Permeable Asphalt Stabilized | Aggregate | 1530 | Clay | 122 | 0.7 | 9.5 | 3926 | 2003410
8-D-1991 | 8 | Driving | Rigid | 09/16/2002 | Permeable Asphalt Stabilized | Aggregate | 1230 | Clay | 107 | 1 | -9.5 | 4010 | 6983157
8-D-1991 | 8 | Driving | Rigid | 09/16/2002 | Permeable Asphalt Stabilized | Aggregate | 1230 | Clay | 102 | 0.6 | -11 | 4010 | 6983157
8-D-1991 | 8 | Driving | Rigid | 09/16/2002 | Permeable Asphalt Stabilized | Aggregate | 1230 | Clay | 105 | 0.6 | -11 | 4010 | 6983157
8-D-1991 | 8 | Driving | Rigid | 09/16/2002 | Permeable Asphalt Stabilized | Aggregate | 1230 | Clay | 108 | 0.6 | -9.5 | 4010 | 6983157
8-D-1991 | 8 | Driving | Rigid | 09/16/2002 | Permeable Asphalt Stabilized | Aggregate | 1230 | Clay | 116 | 0.9 | -9.5 | 4010 | 6983157
8-D-1991 | 8 | Driving | Rigid | 09/16/2002 | Permeable Asphalt Stabilized | Aggregate | 1230 | Clay | 110 | 0.4 | -11 | 4010 | 6983157
8-D-1991 | 8 | Driving | Rigid | 09/16/2002 | Permeable Asphalt Stabilized | Aggregate | 1230 | Clay | 103 | 0.2 | -9.5 | 4010 | 6983157
8-D-1991 | 8 | Driving | Rigid | 09/16/2002 | Permeable Asphalt Stabilized | Aggregate | 1230 | Clay | 119 | -0.3 | -9.5 | 4010 | 6983157
8-D-1991 | 8 | Driving | Rigid | 09/16/2002 | Permeable Asphalt Stabilized | Aggregate | 1230 | Clay | 126 | 0.4 | -9.5 | 4010 | 6983157
8-D-1991 | 8 | Driving | Rigid | 09/16/2002 | Permeable Asphalt Stabilized | Aggregate | 1230 | Clay | 127 | 0.7 | -9.5 | 4010 | 6983157
8-D-1991 | 8 | Driving | Rigid | 09/16/2002 | Permeable Asphalt Stabilized | Aggregate | 1230 | Clay | 128 | 1.1 | -9.5 | 4010 | 6983157
8-P-1991 | 8 | Passing | Rigid | 09/16/2002 | Permeable Asphalt Stabilized | Aggregate | 1230 | Clay | 101 | -0.2 | 11 | 4010 | 2076086
8-P-1991 | 8 | Passing | Rigid | 09/16/2002 | Permeable Asphalt Stabilized | Aggregate | 1230 | Clay | 102 | 0.6 | 9.5 | 4010 | 2076086
8-P-1991 | 8 | Passing | Rigid | 09/16/2002 | Permeable Asphalt Stabilized | Aggregate | 1230 | Clay | 103 | 0.2 | 9.5 | 4010 | 2076086
8-P-1991 | 8 | Passing | Rigid | 09/16/2002 | Permeable Asphalt Stabilized | Aggregate | 1230 | Clay | 117 | 0.6 | 9.5 | 4010 | 2076086
8-P-1991 | 8 | Passing | Rigid | 09/16/2002 | Permeable Asphalt Stabilized | Aggregate | 1230 | Clay | 123 | 0.6 | 9.5 | 4010 | 2076086
8-D-1991 | 8 | Driving | Rigid | 05/15/2003 | Permeable Asphalt Stabilized | Aggregate | 1335 | Clay | 104 | 0.4 | -9.5 | 4251 | 7658554
8-D-1991 | 8 | Driving | Rigid | 05/15/2003 | Permeable Asphalt Stabilized | Aggregate | 1335 | Clay | 98 | 0.2 | -11 | 4251 | 7658554
8-D-1991 | 8 | Driving | Rigid | 05/15/2003 | Permeable Asphalt Stabilized | Aggregate | 1335 | Clay | 125 | 0.5 | -9.5 | 4251 | 7658554
8-D-1991 | 8 | Driving | Rigid | 05/15/2003 | Permeable Asphalt Stabilized | Aggregate | 1335 | Clay | 111 | 0.4 | -9.5 | 4251 | 7658554
8-D-1991 | 8 | Driving | Rigid | 05/15/2003 | Permeable Asphalt Stabilized | Aggregate | 1335 | Clay | 111 | 0.5 | -11 | 4251 | 7658554
8-D-1991 | 8 | Driving | Rigid | 05/15/2003 | Permeable Asphalt Stabilized | Aggregate | 1335 | Clay | 112 | 0.8 | -11 | 4251 | 7658554
8-P-1991 | 8 | Passing | Rigid | 05/15/2003 | Permeable Asphalt Stabilized | Aggregate | 1405 | Clay | 125 | -0.1 | 9.5 | 4251 | 2248171
8-P-1991 | 8 | Passing | Rigid | 05/15/2003 | Permeable Asphalt Stabilized | Aggregate | 1405 | Clay | 100 | 0.8 | 9.5 | 4251 | 2248171
8-P-1991 | 8 | Passing | Rigid | 05/15/2003 | Permeable Asphalt Stabilized | Aggregate | 1405 | Clay | 104 | 0.1 | 9.5 | 4251 | 2248171
8-P-1991 | 8 | Passing | Rigid | 05/15/2003 | Permeable Asphalt Stabilized | Aggregate | 1405 | Clay | 101 | 0.1 | 11 | 4251 | 2248171
8-D-1991 | 8 | Driving | Rigid | 09/10/2003 | Permeable Asphalt Stabilized | Aggregate | 847 | Clay | 104 | 0.3 | -11 | 4369 | 7942872
8-D-1991 | 8 | Driving | Rigid | 09/10/2003 | Permeable Asphalt Stabilized | Aggregate | 847 | Clay | 114 | 0.2 | -11 | 4369 | 7942872
8-D-1991 | 8 | Driving | Rigid | 09/10/2003 | Permeable Asphalt Stabilized | Aggregate | 847 | Clay | 104 | 0.2 | -9.5 | 4369 | 7942872
8-D-1991 | 8 | Driving | Rigid | 09/10/2003 | Permeable Asphalt Stabilized | Aggregate | 847 | Clay | 106 | 0.3 | -9.5 | 4369 | 7942872
8-D-1991 | 8 | Driving | Rigid | 09/10/2003 | Permeable Asphalt Stabilized | Aggregate | 847 | Clay | 97 | 0.3 | -11 | 4369 | 7942872
8-P-1991 | 8 | Passing | Rigid | 09/10/2003 | Permeable Asphalt Stabilized | Aggregate | 854 | Clay | 98 | -0.4 | 11 | 4369 | 2333129
8-P-1991 | 8 | Passing | Rigid | 09/10/2003 | Permeable Asphalt Stabilized | Aggregate | 854 | Clay | 111 | 0 | 9.5 | 4369 | 2333129
8-P-1991 | 8 | Passing | Rigid | 09/10/2003 | Permeable Asphalt Stabilized | Aggregate | 854 | Clay | 112 | 0.4 | 9.5 | 4369 | 2333129
8-P-1991 | 8 | Passing | Rigid | 09/10/2003 | Permeable Asphalt Stabilized | Aggregate | 854 | Clay | 116 | 1.2 | 9.5 | 4369 | 2333129
8-P-1991 | 8 | Passing | Rigid | 09/10/2003 | Permeable Asphalt Stabilized | Aggregate | 854 | Clay | 100 | 0.1 | 11 | 4369 | 2333129
8-D-1991 | 8 | Driving | Rigid | 02/24/2004 | Permeable Asphalt Stabilized | Aggregate | 1120 | Clay | 106 | 0.8 | -11 | 4536 | 8446565
8-D-1991 | 8 | Driving | Rigid | 02/24/2004 | Permeable Asphalt Stabilized | Aggregate | 1120 | Clay | 116 | 0.5 | -9.5 | 4536 | 8446565
8-D-1991 | 8 | Driving | Rigid | 02/24/2004 | Permeable Asphalt Stabilized | Aggregate | 1120 | Clay | 98 | 0.2 | -9.5 | 4536 | 8446565
8-D-1991 | 8 | Driving | Rigid | 02/24/2004 | Permeable Asphalt Stabilized | Aggregate | 1120 | Clay | 101 | 0.1 | -9.5 | 4536 | 8446565
8-D-1991 | 8 | Driving | Rigid | 02/24/2004 | Permeable Asphalt Stabilized | Aggregate | 1120 | Clay | 111 | 0.4 | -9.5 | 4536 | 8446565
8-D-1991 | 8 | Driving | Rigid | 02/24/2004 | Permeable Asphalt Stabilized | Aggregate | 1120 | Clay | 112 | 0.6 | -11 | 4536 | 8446565
8-D-1991 | 8 | Driving | Rigid | 02/24/2004 | Permeable Asphalt Stabilized | Aggregate | 1120 | Clay | 99 | 0.1 | -11 | 4536 | 8446565
8-P-1991 | 8 | Passing | Rigid | 02/24/2004 | Permeable Asphalt Stabilized | Aggregate | 1120 | Clay | 115 | 0 | 9.5 | 4536 | 2475874
8-P-1991 | 8 | Passing | Rigid | 02/24/2004 | Permeable Asphalt Stabilized | Aggregate | 1120 | Clay | 116 | 1.3 | 9.5 | 4536 | 2475874
8-P-1991 | 8 | Passing | Rigid | 02/24/2004 | Permeable Asphalt Stabilized | Aggregate | 1120 | Clay | 114 | 0.1 | 11 | 4536 | 2475874
8-P-1991 | 8 | Passing | Rigid | 02/24/2004 | Permeable Asphalt Stabilized | Aggregate | 1120 | Clay | 115 | -0.2 | 11 | 4536 | 2475874
8-P-1991 | 8 | Passing | Rigid | 02/24/2004 | Permeable Asphalt Stabilized | Aggregate | 1120 | Clay | 97 | 0.2 | 9.5 | 4536 | 2475874
8-P-1991 | 8 | Passing | Rigid | 02/24/2004 | Permeable Asphalt Stabilized | Aggregate | 1120 | Clay | 111 | 0.1 | 9.5 | 4536 | 2475874
8-P-1991 | 8 | Passing | Rigid | 02/24/2004 | Permeable Asphalt Stabilized | Aggregate | 1120 | Clay | 109 | 0.4 | 9.5 | 4536 | 2475874
8-D-1991 | 8 | Driving | Rigid | 06/15/2004 | Permeable Asphalt Stabilized | Aggregate | 955 | Clay | 112 | 0.6 | -9.5 | 4648 | 8804207
8-D-1991 | 8 | Driving | Rigid | 06/15/2004 | Permeable Asphalt Stabilized | Aggregate | 955 | Clay | 97 | 0.6 | -11 | 4648 | 8804207
8-D-1991 | 8 | Driving | Rigid | 06/15/2004 | Permeable Asphalt Stabilized | Aggregate | 955 | Clay | 100 | 0 | -11 | 4648 | 8804207
8-D-1991 | 8 | Driving | Rigid | 06/15/2004 | Permeable Asphalt Stabilized | Aggregate | 955 | Clay | 113 | 0.8 | -11 | 4648 | 8804207
8-D-1991 | 8 | Driving | Rigid | 02/28/2001 | Permeable Asphalt Stabilized | Aggregate | 1400 | Clay | 103 | 0.6 | -11 | 3445 | 5400351
8-D-1991 | 8 | Driving | Rigid | 02/28/2001 | Permeable Asphalt Stabilized | Aggregate | 1400 | Clay | 120 | 0.9 | -11 | 3445 | 5400351
8-P-1991 | 8 | Passing | Rigid | 02/28/2001 | Permeable Asphalt Stabilized | Aggregate | 1400 | Clay | 103 | 0.3 | 9.5 | 3445 | 1652181
8-P-1991 | 8 | Passing | Rigid | 02/28/2001 | Permeable Asphalt Stabilized | Aggregate | 1400 | Clay | 95 | 0.9 | 11 | 3445 | 1652181
8-P-1991 | 8 | Passing | Rigid | 02/28/2001 | Permeable Asphalt Stabilized | Aggregate | 1400 | Clay | 124 | 0.6 | 9.5 | 3445 | 1652181
8-P-1991 | 8 | Passing | Rigid | 02/28/2001 | Permeable Asphalt Stabilized | Aggregate | 1400 | Clay | 127 | 0.2 | 9.5 | 3445 | 1652181
8-P-1991 | 8 | Passing | Rigid | 02/28/2001 | Permeable Asphalt Stabilized | Aggregate | 1400 | Clay | 121 | 0.9 | 11 | 3445 | 1652181
8-P-1991 | 8 | Passing | Rigid | 02/28/2001 | Permeable Asphalt Stabilized | Aggregate | 1400 | Clay | 123 | 0.2 | 11 | 3445 | 1652181
8-D-1991 | 8 | Driving | Rigid | 06/20/2001 | Permeable Asphalt Stabilized | Aggregate | 1345 | Clay | 107 | 0.8 | -9.5 | 3557 | 5699272
8-D-1991 | 8 | Driving | Rigid | 06/20/2001 | Permeable Asphalt Stabilized | Aggregate | 1345 | Clay | 120 | 0.8 | -11 | 3557 | 5699272
8-D-1991 | 8 | Driving | Rigid | 06/20/2001 | Permeable Asphalt Stabilized | Aggregate | 1345 | Clay | 100 | 0.4 | -9.5 | 3557 | 5699272
8-D-1991 | 8 | Driving | Rigid | 06/20/2001 | Permeable Asphalt Stabilized | Aggregate | 1345 | Clay | 108 | 0.9 | -11 | 3557 | 5699272
8-D-1991 | 8 | Driving | Rigid | 06/20/2001 | Permeable Asphalt Stabilized | Aggregate | 1345 | Clay | 114 | 1 | -11 | 3557 | 5699272
8-D-1991 | 8 | Driving | Rigid | 06/20/2001 | Permeable Asphalt Stabilized | Aggregate | 1345 | Clay | 119 | 1.1 | -11 | 3557 | 5699272
8-P-1991 | 8 | Passing | Rigid | 06/20/2001 | Permeable Asphalt Stabilized | Aggregate | 1430 | Clay | 99 | 1.5 | 9.5 | 3557 | 1731291
8-P-1991 | 8 | Passing | Rigid | 06/20/2001 | Permeable Asphalt Stabilized | Aggregate | 1430 | Clay | 105 | 0.9 | 9.5 | 3557 | 1731291
8-P-1991 | 8 | Passing | Rigid | 06/20/2001 | Permeable Asphalt Stabilized | Aggregate | 1430 | Clay | 106 | 0.4 | 11 | 3557 | 1731291
8-P-1991 | 8 | Passing | Rigid | 06/20/2001 | Permeable Asphalt Stabilized | Aggregate | 1430 | Clay | 112 | 0.2 | 11 | 3557 | 1731291
8-P-1991 | 8 | Passing | Rigid | 06/20/2001 | Permeable Asphalt Stabilized | Aggregate | 1430 | Clay | 113 | 0.4 | 11 | 3557 | 1731291
8-P-1991 | 8 | Passing | Rigid | 06/20/2001 | Permeable Asphalt Stabilized | Aggregate | 1430 | Clay | 120 | 2.4 | 9.5 | 3557 | 1731291
8-P-1991 | 8 | Passing | Rigid | 06/20/2001 | Permeable Asphalt Stabilized | Aggregate | 1430 | Clay | 121 | 0.5 | 9.5 | 3557 | 1731291
8-P-1991 | 8 | Passing | Rigid | 06/20/2001 | Permeable Asphalt Stabilized | Aggregate | 1430 | Clay | 122 | 0.9 | 9.5 | 3557 | 1731291
8-P-1991 | 8 | Passing | Rigid | 06/20/2001 | Permeable Asphalt Stabilized | Aggregate | 1430 | Clay | 114 | 0.9 | 11 | 3557 | 1731291
8-P-1991 | 8 | Passing | Rigid | 06/20/2001 | Permeable Asphalt Stabilized | Aggregate | 1430 | Clay | 115 | 0.7 | 11 | 3557 | 1731291
8-P-1991 | 8 | Passing | Rigid | 06/20/2001 | Permeable Asphalt Stabilized | Aggregate | 1430 | Clay | 101 | 0.8 | 9.5 | 3557 | 1731291
8-D-1991 | 8 | Driving | Rigid | 10/24/2001 | Permeable Asphalt Stabilized | Aggregate | 1220 | Clay | 126 | 0.6 | -11 | 3683 | 6061138
8-D-1991 | 8 | Driving | Rigid | 10/24/2001 | Permeable Asphalt Stabilized | Aggregate | 1220 | Clay | 98 | 0.8 | -11 | 3683 | 6061138
8-D-1991 | 8 | Driving | Rigid | 10/24/2001 | Permeable Asphalt Stabilized | Aggregate | 1220 | Clay | 112 | 1.2 | -11 | 3683 | 6061138
8-D-1991 | 8 | Driving | Rigid | 10/24/2001 | Permeable Asphalt Stabilized | Aggregate | 1220 | Clay | 102 | 1.1 | -9.5 | 3683 | 6061138
8-D-1991 | 8 | Driving | Rigid | 10/24/2001 | Permeable Asphalt Stabilized | Aggregate | 1220 | Clay | 123 | 0.8 | -9.5 | 3683 | 6061138
8-D-1991 | 8 | Driving | Rigid | 10/24/2001 | Permeable Asphalt Stabilized | Aggregate | 1220 | Clay | 127 | 0.8 | -9.5 | 3683 | 6061138
8-D-1991 | 8 | Driving | Rigid | 10/24/2001 | Permeable Asphalt Stabilized | Aggregate | 1220 | Clay | 108 | 1.1 | -11 | 3683 | 6061138
8-D-1991 | 8 | Driving | Rigid | 10/24/2001 | Permeable Asphalt Stabilized | Aggregate | 1220 | Clay | 109 | 0.5 | -11 | 3683 | 6061138
8-D-1991 | 8 | Driving | Rigid | 10/24/2001 | Permeable Asphalt Stabilized | Aggregate | 1220 | Clay | 120 | 0.7 | -11 | 3683 | 6061138
8-D-1991 | 8 | Driving | Rigid | 10/24/2001 | Permeable Asphalt Stabilized | Aggregate | 1220 | Clay | 124 | 0.9 | -11 | 3683 | 6061138
8-P-1991 | 8 | Passing | Rigid | 10/24/2001 | Permeable Asphalt Stabilized | Aggregate | 1220 | Clay | 98 | 1 | 11 | 3683 | 1834288
8-P-1991 | 8 | Passing | Rigid | 10/24/2001 | Permeable Asphalt Stabilized | Aggregate | 1220 | Clay | 105 | 0.3 | 11 | 3683 | 1834288
8-P-1991 | 8 | Passing | Rigid | 10/24/2001 | Permeable Asphalt Stabilized | Aggregate | 1220 | Clay | 110 | 0.7 | 11 | 3683 | 1834288
8-P-1991 | 8 | Passing | Rigid | 10/24/2001 | Permeable Asphalt Stabilized | Aggregate | 1220 | Clay | 119 | 2 | 9.5 | 3683 | 1834288
8-P-1991 | 8 | Passing | Rigid | 10/24/2001 | Permeable Asphalt Stabilized | Aggregate | 1220 | Clay | 97 | 0.6 | 9.5 | 3683 | 1834288
8-P-1991 | 8 | Passing | Rigid | 10/24/2001 | Permeable Asphalt Stabilized | Aggregate | 1220 | Clay | 101 | 0.8 | 9.5 | 3683 | 1834288
8-P-1991 | 8 | Passing | Rigid | 10/24/2001 | Permeable Asphalt Stabilized | Aggregate | 1220 | Clay | 128 | 0.6 | 9.5 | 3683 | 1834288
8-P-1991 | 8 | Passing | Rigid | 10/24/2001 | Permeable Asphalt Stabilized | Aggregate | 1220 | Clay | 112 | 0.6 | 11 | 3683 | 1834288
8-P-1991 | 8 | Passing | Rigid | 10/24/2001 | Permeable Asphalt Stabilized | Aggregate | 1220 | Clay | 114 | 0.8 | 11 | 3683 | 1834288
8-D-1991 | 8 | Driving | Rigid | 02/12/2002 | Permeable Asphalt Stabilized | Aggregate | 1530 | Clay | 111 | 1.1 | -11 | 3794 | 6382197
8-D-1991 | 8 | Driving | Rigid | 02/12/2002 | Permeable Asphalt Stabilized | Aggregate | 1530 | Clay | 124 | 0.8 | -11 | 3794 | 6382197
8-D-1991 | 8 | Driving | Rigid | 02/12/2002 | Permeable Asphalt Stabilized | Aggregate | 1530 | Clay | 95 | 1.2 | -9.5 | 3794 | 6382197
8-D-1991 | 8 | Driving | Rigid | 02/12/2002 | Permeable Asphalt Stabilized | Aggregate | 1530 | Clay | 127 | 1.2 | -9.5 | 3794 | 6382197
8-D-1991 | 8 | Driving | Rigid | 02/12/2002 | Permeable Asphalt Stabilized | Aggregate | 1530 | Clay | 117 | 0.8 | -9.5 | 3794 | 6382197
8-D-1991 | 8 | Driving | Rigid | 02/12/2002 | Permeable Asphalt Stabilized | Aggregate | 1530 | Clay | 122 | 0.8 | -9.5 | 3794 | 6382197
8-P-1991 | 8 | Passing | Rigid | 02/12/2002 | Permeable Asphalt Stabilized | Aggregate | 1530 | Clay | 118 | 1 | 11 | 3794 | 1909902
8-P-1991 | 8 | Passing | Rigid | 02/12/2002 | Permeable Asphalt Stabilized | Aggregate | 1530 | Clay | 101 | 1.2 | 9.5 | 3794 | 1909902
8-P-1991 | 8 | Passing | Rigid | 02/12/2002 | Permeable Asphalt Stabilized | Aggregate | 1530 | Clay | 111 | 0.2 | 9.5 | 3794 | 1909902
8-P-1991 | 8 | Passing | Rigid | 02/12/2002 | Permeable Asphalt Stabilized | Aggregate | 1530 | Clay | 121 | 0.6 | 11 | 3794 | 1909902
8-P-1991 | 8 | Passing | Rigid | 02/12/2002 | Permeable Asphalt Stabilized | Aggregate | 1530 | Clay | 125 | 0.8 | 11 | 3794 | 1909902
8-D-1991 | 8 | Driving | Rigid | 06/24/2002 | Permeable Asphalt Stabilized | Aggregate | 1530 | Clay | 114 | 0.9 | -11 | 3926 | 6741704
8-D-1991 | 8 | Driving | Rigid | 06/24/2002 | Permeable Asphalt Stabilized | Aggregate | 1530 | Clay | 116 | 0.6 | -11 | 3926 | 6741704
8-D-1991 | 8 | Driving | Rigid | 06/24/2002 | Permeable Asphalt Stabilized | Aggregate | 1530 | Clay | 119 | 0.5 | -9.5 | 3926 | 6741704
8-D-1991 | 8 | Driving | Rigid | 06/24/2002 | Permeable Asphalt Stabilized | Aggregate | 1530 | Clay | 120 | 0.7 | -11 | 3926 | 6741704
8-D-1991 | 8 | Driving | Rigid | 06/24/2002 | Permeable Asphalt Stabilized | Aggregate | 1530 | Clay | 99 | 1 | -9.5 | 3926 | 6741704
8-D-1991 | 8 | Driving | Rigid | 06/24/2002 | Permeable Asphalt Stabilized | Aggregate | 1530 | Clay | 100 | 0.6 | -9.5 | 3926 | 6741704
8-D-1991 | 8 | Driving | Rigid | 06/24/2002 | Permeable Asphalt Stabilized | Aggregate | 1530 | Clay | 101 | 0.8 | -9.5 | 3926 | 6741704
8-D-1991 | 8 | Driving | Rigid | 06/24/2002 | Permeable Asphalt Stabilized | Aggregate | 1530 | Clay | 109 | 1.1 | -9.5 | 3926 | 6741704
8-D-1991 | 8 | Driving | Rigid | 06/24/2002 | Permeable Asphalt Stabilized | Aggregate | 1530 | Clay | 110 | 0.8 | -9.5 | 3926 | 6741704
8-D-1991 | 8 | Driving | Rigid | 03/27/2000 | Permeable Asphalt Stabilized | Aggregate | 1315 | Clay | 128 | -0.3 | -9.5 | 3107 | 4540095
8-D-1991 | 8 | Driving | Rigid | 03/27/2000 | Permeable Asphalt Stabilized | Aggregate | 1315 | Clay | 127 | 0.6 | -11 | 3107 | 4540095
8-D-1991 | 8 | Driving | Rigid | 03/27/2000 | Permeable Asphalt Stabilized | Aggregate | 1315 | Clay | 128 | 0.8 | -11 | 3107 | 4540095
8-D-1991 | 8 | Driving | Rigid | 03/27/2000 | Permeable Asphalt Stabilized | Aggregate | 1315 | Clay | 110 | 0.7 | -9.5 | 3107 | 4540095
8-D-1991 | 8 | Driving | Rigid | 03/27/2000 | Permeable Asphalt Stabilized | Aggregate | 1315 | Clay | 111 | 0.7 | -9.5 | 3107 | 4540095
8-D-1991 | 8 | Driving | Rigid | 03/27/2000 | Permeable Asphalt Stabilized | Aggregate | 1315 | Clay | 98 | 0.3 | -11 | 3107 | 4540095
8-D-1991 | 8 | Driving | Rigid | 03/27/2000 | Permeable Asphalt Stabilized | Aggregate | 1315 | Clay | 108 | 1 | -11 | 3107 | 4540095
8-D-1991 | 8 | Driving | Rigid | 03/27/2000 | Permeable Asphalt Stabilized | Aggregate | 1315 | Clay | 107 | 0.2 | -9.5 | 3107 | 4540095
8-D-1991 | 8 | Driving | Rigid | 03/27/2000 | Permeable Asphalt Stabilized | Aggregate | 1315 | Clay | 121 | 0.5 | -9.5 | 3107 | 4540095
8-D-1991 | 8 | Driving | Rigid | 03/27/2000 | Permeable Asphalt Stabilized | Aggregate | 1315 | Clay | 123 | 0.9 | -9.5 | 3107 | 4540095
8-P-1991 | 8 | Passing | Rigid | 03/27/2000 | Permeable Asphalt Stabilized | Aggregate | 1530 | Clay | 106 | 0.6 | 9.5 | 3107 | 1414627
8-P-1991 | 8 | Passing | Rigid | 03/27/2000 | Permeable Asphalt Stabilized | Aggregate | 1530 | Clay | 115 | 0.3 | 9.5 | 3107 | 1414627
8-P-1991 | 8 | Passing | Rigid | 03/27/2000 | Permeable Asphalt Stabilized | Aggregate | 1530 | Clay | 119 | 1.3 | 9.5 | 3107 | 1414627
8-P-1991 | 8 | Passing | Rigid | 03/27/2000 | Permeable Asphalt Stabilized | Aggregate | 1530 | Clay | 124 | 0.4 | 9.5 | 3107 | 1414627
8-P-1991 | 8 | Passing | Rigid | 03/27/2000 | Permeable Asphalt Stabilized | Aggregate | 1530 | Clay | 125 | 0.5 | 9.5 | 3107 | 1414627
8-P-1991 | 8 | Passing | Rigid | 03/27/2000 | Permeable Asphalt Stabilized | Aggregate | 1530 | Clay | 110 | 0.5 | 11 | 3107 | 1414627
8-P-1991 | 8 | Passing | Rigid | 03/27/2000 | Permeable Asphalt Stabilized | Aggregate | 1530 | Clay | 99 | 1.2 | 11 | 3107 | 1414627
8-P-1991 | 8 | Passing | Rigid | 03/27/2000 | Permeable Asphalt Stabilized | Aggregate | 1530 | Clay | 104 | 0.5 | 11 | 3107 | 1414627
8-P-1991 | 8 | Passing | Rigid | 03/27/2000 | Permeable Asphalt Stabilized | Aggregate | 1530 | Clay | 106 | 0.8 | 11 | 3107 | 1414627
8-P-1991 | 8 | Passing | Rigid | 03/27/2000 | Permeable Asphalt Stabilized | Aggregate | 1530 | Clay | 123 | 1.1 | 11 | 3107 | 1414627
8-P-1991 | 8 | Passing | Rigid | 03/27/2000 | Permeable Asphalt Stabilized | Aggregate | 1530 | Clay | 100 | 1.1 | 9.5 | 3107 | 1414627
8-D-1991 | 8 | Driving | Rigid | 08/16/2000 | Permeable Asphalt Stabilized | Aggregate | 1147 | Clay | 120 | 0.8 | -11 | 3249 | 4911985
8-D-1991 | 8 | Driving | Rigid | 08/16/2000 | Permeable Asphalt Stabilized | Aggregate | 1147 | Clay | 122 | 1.2 | -11 | 3249 | 4911985
8-D-1991 | 8 | Driving | Rigid | 08/16/2000 | Permeable Asphalt Stabilized | Aggregate | 1147 | Clay | 124 | 0.9 | -9.5 | 3249 | 4911985
8-D-1991 | 8 | Driving | Rigid | 08/16/2000 | Permeable Asphalt Stabilized | Aggregate | 1147 | Clay | 104 | 0.9 | -11 | 3249 | 4911985
8-D-1991 | 8 | Driving | Rigid | 08/16/2000 | Permeable Asphalt Stabilized | Aggregate | 1147 | Clay | 111 | 1.6 | -11 | 3249 | 4911985
8-D-1991 | 8 | Driving | Rigid | 08/16/2000 | Permeable Asphalt Stabilized | Aggregate | 1147 | Clay | 100 | 0.3 | -9.5 | 3249 | 4911985
8-D-1991 | 8 | Driving | Rigid | 08/16/2000 | Permeable Asphalt Stabilized | Aggregate | 1147 | Clay | 104 | 0.8 | -9.5 | 3249 | 4911985
8-D-1991 | 8 | Driving | Rigid | 08/16/2000 | Permeable Asphalt Stabilized | Aggregate | 1147 | Clay | 112 | 0.8 | -9.5 | 3249 | 4911985
8-D-1991 | 8 | Driving | Rigid | 08/16/2000 | Permeable Asphalt Stabilized | Aggregate | 1147 | Clay | 122 | 0.3 | -9.5 | 3249 | 4911985
8-P-1991 | 8 | Passing | Rigid | 08/16/2000 | Permeable Asphalt Stabilized | Aggregate | 1135 | Clay | 126 | 0.7 | 11 | 3249 | 1520107
8-P-1991 | 8 | Passing | Rigid | 08/16/2000 | Permeable Asphalt Stabilized | Aggregate | 1135 | Clay | 98 | 0.9 | 9.5 | 3249 | 1520107
8-P-1991 | 8 | Passing | Rigid | 08/16/2000 | Permeable Asphalt Stabilized | Aggregate | 1135 | Clay | 112 | 0.6 | 11 | 3249 | 1520107
8-P-1991 | 8 | Passing | Rigid | 08/16/2000 | Permeable Asphalt Stabilized | Aggregate | 1135 | Clay | 117 | 1.3 | 11 | 3249 | 1520107
8-P-1991 | 8 | Passing | Rigid | 08/16/2000 | Permeable Asphalt Stabilized | Aggregate | 1135 | Clay | 124 | 1 | 11 | 3249 | 1520107
8-P-1991 | 8 | Passing | Rigid | 08/16/2000 | Permeable Asphalt Stabilized | Aggregate | 1135 | Clay | 97 | 0.8 | 11 | 3249 | 1520107
8-P-1991 | 8 | Passing | Rigid | 08/16/2000 | Permeable Asphalt Stabilized | Aggregate | 1135 | Clay | 123 | 1.1 | 9.5 | 3249 | 1520107
8-P-1991 | 8 | Passing | Rigid | 08/16/2000 | Permeable Asphalt Stabilized | Aggregate | 1135 | Clay | 124 | 1.1 | 9.5 | 3249 | 1520107
8-P-1991 | 8 | Passing | Rigid | 08/16/2000 | Permeable Asphalt Stabilized | Aggregate | 1135 | Clay | 127 | 1.1 | 9.5 | 3249 | 1520107
8-P-1991 | 8 | Passing | Rigid | 08/16/2000 | Permeable Asphalt Stabilized | Aggregate | 1135 | Clay | 128 | 0.8 | 9.5 | 3249 | 1520107
8-D-1991 | 8 | Driving | Rigid | 12/21/2000 | Permeable Asphalt Stabilized | Aggregate |  | Clay | 107 | 0.3 | -3 | 3376 | 5238157
8-D-1991 | 8 | Driving | Rigid | 12/21/2000 | Permeable Asphalt Stabilized | Aggregate |  | Clay | 114 | 0.6 | -3 | 3376 | 5238157
8-D-1991 | 8 | Driving | Rigid | 12/21/2000 | Permeable Asphalt Stabilized | Aggregate |  | Clay | 95 | 2.2 | -11.83 | 3376 | 5238157
8-D-1991 | 8 | Driving | Rigid | 12/21/2000 | Permeable Asphalt Stabilized | Aggregate |  | Clay | 127 | 1 | -11.83 | 3376 | 5238157
8-D-1991 | 8 | Driving | Rigid | 12/21/2000 | Permeable Asphalt Stabilized | Aggregate |  | Clay | 119 | 0.4 | -3 | 3376 | 5238157
8-D-1991 | 8 | Driving | Rigid | 12/21/2000 | Permeable Asphalt Stabilized | Aggregate |  | Clay | 122 | 0.6 | -3 | 3376 | 5238157
8-P-1991 | 8 | Passing | Rigid | 12/21/2000 | Permeable Asphalt Stabilized | Aggregate |  | Clay | 124 | 1.1 | 11.83 | 3376 | 1607589
8-P-1991 | 8 | Passing | Rigid | 12/21/2000 | Permeable Asphalt Stabilized | Aggregate |  | Clay | 125 | 1.2 | 11.83 | 3376 | 1607589
8-P-1991 | 8 | Passing | Rigid | 12/21/2000 | Permeable Asphalt Stabilized | Aggregate |  | Clay | 116 | 0.4 | 3 | 3376 | 1607589
8-P-1991 | 8 | Passing | Rigid | 12/21/2000 | Permeable Asphalt Stabilized | Aggregate |  | Clay | 120 | 0.9 | 3 | 3376 | 1607589
8-P-1991 | 8 | Passing | Rigid | 12/21/2000 | Permeable Asphalt Stabilized | Aggregate |  | Clay | 126 | 0.6 | 3 | 3376 | 1607589
8-P-1991 | 8 | Passing | Rigid | 12/21/2000 | Permeable Asphalt Stabilized | Aggregate |  | Clay | 103 | 1.1 | 11.83 | 3376 | 1607589
8-P-1991 | 8 | Passing | Rigid | 12/21/2000 | Permeable Asphalt Stabilized | Aggregate |  | Clay | 110 | 0.9 | 11.83 | 3376 | 1607589
8-P-1991 | 8 | Passing | Rigid | 12/21/2000 | Permeable Asphalt Stabilized | Aggregate |  | Clay | 119 | 2.8 | 11.83 | 3376 | 1607589
8-P-1991 | 8 | Passing | Rigid | 12/21/2000 | Permeable Asphalt Stabilized | Aggregate |  | Clay | 120 | 1.8 | 11.83 | 3376 | 1607589
8-D-1991 | 8 | Driving | Rigid | 02/28/2001 | Permeable Asphalt Stabilized | Aggregate | 1400 | Clay | 122 | 0.7 | -11 | 3445 | 5400351
8-D-1991 | 8 | Driving | Rigid | 02/28/2001 | Permeable Asphalt Stabilized | Aggregate | 1400 | Clay | 127 | 0.5 | -11 | 3445 | 5400351
8-D-1991 | 8 | Driving | Rigid | 02/28/2001 | Permeable Asphalt Stabilized | Aggregate | 1400 | Clay | 128 | 0.8 | -11 | 3445 | 5400351
8-D-1991 | 8 | Driving | Rigid | 02/28/2001 | Permeable Asphalt Stabilized | Aggregate | 1400 | Clay | 95 | 0.7 | -9.5 | 3445 | 5400351
8-D-1991 | 8 | Driving | Rigid | 02/28/2001 | Permeable Asphalt Stabilized | Aggregate | 1400 | Clay | 97 | 1 | -9.5 | 3445 | 5400351
8-D-1991 | 8 | Driving | Rigid | 02/28/2001 | Permeable Asphalt Stabilized | Aggregate | 1400 | Clay | 98 | 0.9 | -9.5 | 3445 | 5400351
8-D-1991 | 8 | Driving | Rigid | 02/28/2001 | Permeable Asphalt Stabilized | Aggregate | 1400 | Clay | 99 | 1.1 | -9.5 | 3445 | 5400351
8-D-1991 | 8 | Driving | Rigid | 02/28/2001 | Permeable Asphalt Stabilized | Aggregate | 1400 | Clay | 116 | 0.8 | -9.5 | 3445 | 5400351
8-D-1991 | 8 | Driving | Rigid | 02/28/2001 | Permeable Asphalt Stabilized | Aggregate | 1400 | Clay | 103 | 0.4 | -9.5 | 3445 | 5400351
8-D-1991 | 8 | Driving | Rigid | 09/27/1994 | Permeable Asphalt Stabilized | Aggregate |  | Clay | 119 | -0.2 | -11 | 1099 | 620123
8-D-1991 | 8 | Driving | Rigid | 09/27/1994 | Permeable Asphalt Stabilized | Aggregate |  | Clay | 106 | 0.1 | -11 | 1099 | 620123
8-D-1991 | 8 | Driving | Rigid | 09/27/1994 | Permeable Asphalt Stabilized | Aggregate |  | Clay | 125 | -0.9 | -11 | 1099 | 620123
8-D-1991 | 8 | Driving | Rigid | 09/27/1994 | Permeable Asphalt Stabilized | Aggregate |  | Clay | 127 | -0.9 | -11 | 1099 | 620123
8-D-1991 | 8 | Driving | Rigid | 09/27/1994 | Permeable Asphalt Stabilized | Aggregate |  | Clay | 96 | -0.9 | -9.5 | 1099 | 620123
8-D-1991 | 8 | Driving | Rigid | 09/27/1994 | Permeable Asphalt Stabilized | Aggregate |  | Clay | 105 | -0.6 | -9.5 | 1099 | 620123
8-D-1991 | 8 | Driving | Rigid | 09/27/1994 | Permeable Asphalt Stabilized | Aggregate |  | Clay | 107 | 0.2 | -9.5 | 1099 | 620123
8-D-1991 | 8 | Driving | Rigid | 09/27/1994 | Permeable Asphalt Stabilized | Aggregate |  | Clay | 114 | 0.2 | -9.5 | 1099 | 620123
8-D-1991 | 8 | Driving | Rigid | 09/27/1994 | Permeable Asphalt Stabilized | Aggregate |  | Clay | 116 | -0.7 | -9.5 | 1099 | 620123
8-D-1991 | 8 | Driving | Rigid | 03/30/1995 | Permeable Asphalt Stabilized | Aggregate |  | Clay | 110 | 0 | -9.5 | 1283 | 1019759
8-D-1991 | 8 | Driving | Rigid | 03/30/1995 | Permeable Asphalt Stabilized | Aggregate |  | Clay | 116 | -0.2 | -9.5 | 1283 | 1019759
8-D-1991 | 8 | Driving | Rigid | 03/30/1995 | Permeable Asphalt Stabilized | Aggregate |  | Clay | 106 | 0.6 | -11 | 1283 | 1019759
8-D-1991 | 8 | Driving | Rigid | 03/30/1995 | Permeable Asphalt Stabilized | Aggregate |  | Clay | 107 | -0.1 | -11 | 1283 | 1019759
8-D-1991 | 8 | Driving | Rigid | 03/30/1995 | Permeable Asphalt Stabilized | Aggregate |  | Clay | 112 | 0.2 | -11 | 1283 | 1019759
8-D-1991 | 8 | Driving | Rigid | 03/30/1995 | Permeable Asphalt Stabilized | Aggregate |  | Clay | 115 | 0 | -11 | 1283 | 1019759
8-D-1991 | 8 | Driving | Rigid | 03/30/1995 | Permeable Asphalt Stabilized | Aggregate |  | Clay | 120 | -0.2 | -11 | 1283 | 1019759
8-D-1991 | 8 | Driving | Rigid | 03/30/1995 | Permeable Asphalt Stabilized | Aggregate |  | Clay | 107 | 0.2 | -9.5 | 1283 | 1019759
8-D-1991 | 8 | Driving | Rigid | 06/16/1995 | Permeable Asphalt Stabilized | Aggregate |  | Clay | 97 | 0.1 | -9.5 | 1361 | 1210202
8-D-1991 | 8 | Driving | Rigid | 06/16/1995 | Permeable Asphalt Stabilized | Aggregate |  | Clay | 119 | 0.3 | -11 | 1361 | 1210202
8-D-1991 | 8 | Driving | Rigid | 06/16/1995 | Permeable Asphalt Stabilized | Aggregate |  | Clay | 111 | 0.5 | -9.5 | 1361 | 1210202
8-D-1991 | 8 | Driving | Rigid | 06/16/1995 | Permeable Asphalt Stabilized | Aggregate |  | Clay | 113 | 0.1 | -9.5 | 1361 | 1210202
8-D-1991 | 8 | Driving | Rigid | 06/16/1995 | Permeable Asphalt Stabilized | Aggregate |  | Clay | 116 | -0.2 | -9.5 | 1361 | 1210202
8-D-1991 | 8 | Driving | Rigid | 06/16/1995 | Permeable Asphalt Stabilized | Aggregate |  | Clay | 117 | 0.4 | -9.5 | 1361 | 1210202
8-D-1991 | 8 | Driving | Rigid | 06/16/1995 | Permeable Asphalt Stabilized | Aggregate |  | Clay | 121 | -0.2 | -9.5 | 1361 | 1210202
8-D-1991 | 8 | Driving | Rigid | 06/16/1995 | Permeable Asphalt Stabilized | Aggregate |  | Clay | 125 | 0.4 | -9.5 | 1361 | 1210202
8-D-1991 | 8 | Driving | Rigid | 10/17/1995 | Permeable Asphalt Stabilized | Aggregate |  | Clay | 120 | -0.2 | -11 | 1484 | 1486658
8-D-1991 | 8 | Driving | Rigid | 10/17/1995 | Permeable Asphalt Stabilized | Aggregate |  | Clay | 115 | 0.2 | -11 | 1484 | 1486658
8-D-1991 | 8 | Driving | Rigid | 08/14/1996 | Permeable Asphalt Stabilized | Aggregate |  | Clay | 106 | 0.3 | -9.5 | 1786 | 2093345
8-D-1991 | 8 | Driving | Rigid | 08/14/1996 | Permeable Asphalt Stabilized | Aggregate |  | Clay | 107 | 0.2 | -9.5 | 1786 | 2093345
8-D-1991 | 8 | Driving | Rigid | 08/14/1996 | Permeable Asphalt Stabilized | Aggregate |  | Clay | 101 | 0 | -11 | 1786 | 2093345
8-D-1991 | 8 | Driving | Rigid | 08/14/1996 | Permeable Asphalt Stabilized | Aggregate |  | Clay | 104 | 0.2 | -11 | 1786 | 2093345
8-D-1991 | 8 | Driving | Rigid | 08/14/1996 | Permeable Asphalt Stabilized | Aggregate |  | Clay | 117 | 0.2 | -11 | 1786 | 2093345
8-D-1991 | 8 | Driving | Rigid | 08/14/1996 | Permeable Asphalt Stabilized | Aggregate |  | Clay | 99 | 0.6 | -9.5 | 1786 | 2093345
8-D-1991 | 8 | Driving | Rigid | 08/14/1996 | Permeable Asphalt Stabilized | Aggregate |  | Clay | 102 | 0.3 | -9.5 | 1786 | 2093345
8-D-1991 | 8 | Driving | Rigid | 08/14/1996 | Permeable Asphalt Stabilized | Aggregate |  | Clay | 121 | 0.1 | -11 | 1786 | 2093345
8-D-1991 | 8 | Driving | Rigid | 08/14/1996 | Permeable Asphalt Stabilized | Aggregate |  | Clay | 128 | 1.3 | -9.5 | 1786 | 2093345
8-D-1991 | 8 | Driving | Rigid | 07/08/1997 | Permeable Asphalt Stabilized | Aggregate | 945 | Clay | 118 | 0.5 | -11 | 2114 | 2555409
8-D-1991 | 8 | Driving | Rigid | 07/08/1997 | Permeable Asphalt Stabilized | Aggregate | 945 | Clay | 111 | 1.1 | -9.5 | 2114 | 2555409
8-D-1991 | 8 | Driving | Rigid | 07/08/1997 | Permeable Asphalt Stabilized | Aggregate | 945 | Clay | 114 | 0.7 | -9.5 | 2114 | 2555409
8-D-1991 | 8 | Driving | Rigid | 07/08/1997 | Permeable Asphalt Stabilized | Aggregate | 945 | Clay | 118 | 0.1 | -9.5 | 2114 | 2555409
8-D-1991 | 8 | Driving | Rigid | 07/08/1997 | Permeable Asphalt Stabilized | Aggregate | 945 | Clay | 121 | 0.5 | -9.5 | 2114 | 2555409
8-D-1991 | 8 | Driving | Rigid | 07/08/1997 | Permeable Asphalt Stabilized | Aggregate | 945 | Clay | 123 | 1 | -11 | 2114 | 2555409
8-D-1991 | 8 | Driving | Rigid | 07/08/1997 | Permeable Asphalt Stabilized | Aggregate | 945 | Clay | 106 | 1.2 | -11 | 2114 | 2555409
8-D-1991 | 8 | Driving | Rigid | 07/08/1997 | Permeable Asphalt Stabilized | Aggregate | 945 | Clay | 111 | 0.3 | -11 | 2114 | 2555409
8-D-1991 | 8 | Driving | Rigid | 04/13/1998 | Permeable Asphalt Stabilized | Aggregate |  | Clay | 126 | 0.5 | -11 | 2393 | 2972765
8-D-1991 | 8 | Driving | Rigid | 04/13/1998 | Permeable Asphalt Stabilized | Aggregate |  | Clay | 120 | 0.5 | -11 | 2393 | 2972765
8-D-1991 | 8 | Driving | Rigid | 04/13/1998 | Permeable Asphalt Stabilized | Aggregate |  | Clay | 105 | 0.7 | -11 | 2393 | 2972765
8-D-1991 | 8 | Driving | Rigid | 04/13/1998 | Permeable Asphalt Stabilized | Aggregate |  | Clay | 108 | 0.9 | -11 | 2393 | 2972765
8-D-1991 | 8 | Driving | Rigid | 04/13/1998 | Permeable Asphalt Stabilized | Aggregate |  | Clay | 100 | 0.4 | -9.5 | 2393 | 2972765
8-D-1991 | 8 | Driving | Rigid | 04/13/1998 | Permeable Asphalt Stabilized | Aggregate |  | Clay | 102 | 0.5 | -9.5 | 2393 | 2972765
8-D-1991 | 8 | Driving | Rigid | 04/13/1998 | Permeable Asphalt Stabilized | Aggregate |  | Clay | 100 | 0.7 | -11 | 2393 | 2972765
8-D-1991 | 8 | Driving | Rigid | 04/13/1998 | Permeable Asphalt Stabilized | Aggregate |  | Clay | 124 | 1 | -9.5 | 2393 | 2972765
8-D-1991 | 8 | Driving | Rigid | 04/13/1998 | Permeable Asphalt Stabilized | Aggregate |  | Clay | 119 | 0.6 | -9.5 | 2393 | 2972765
8-D-1991 | 8 | Driving | Rigid | 04/13/1998 | Permeable Asphalt Stabilized | Aggregate |  | Clay | 114 | 0.8 | -11 | 2393 | 2972765
8-D-1991 | 8 | Driving | Rigid | 04/13/1998 | Permeable Asphalt Stabilized | Aggregate |  | Clay | 124 | 0.9 | -11 | 2393 | 2972765
8-D-1991 | 8 | Driving | Rigid | 09/15/1999 | Permeable Asphalt Stabilized | Aggregate |  | Clay | 126 | 0.4 | -11 | 2913 | 4026578
8-D-1991 | 8 | Driving | Rigid | 09/15/1999 | Permeable Asphalt Stabilized | Aggregate |  | Clay | 106 | 1.3 | -11 | 2913 | 4026578
8-D-1991 | 8 | Driving | Rigid | 09/15/1999 | Permeable Asphalt Stabilized | Aggregate |  | Clay | 110 | 0.4 | -11 | 2913 | 4026578
8-D-1991 | 8 | Driving | Rigid | 09/15/1999 | Permeable Asphalt Stabilized | Aggregate |  | Clay | 112 | 0.5 | -11 | 2913 | 4026578
8-D-1991 | 8 | Driving | Rigid | 09/15/1999 | Permeable Asphalt Stabilized | Aggregate |  | Clay | 109 | 0.4 | -11 | 2913 | 4026578
8-D-1991 | 8 | Driving | Rigid | 09/15/1999 | Permeable Asphalt Stabilized | Aggregate |  | Clay | 97 | 0.2 | -11 | 2913 | 4026578
8-D-1991 | 8 | Driving | Rigid | 09/15/1999 | Permeable Asphalt Stabilized | Aggregate |  | Clay | 109 | 0.8 | -9.5 | 2913 | 4026578
8-D-1991 | 8 | Driving | Rigid | 09/15/1999 | Permeable Asphalt Stabilized | Aggregate |  | Clay | 110 | 0.9 | -9.5 | 2913 | 4026578
8-D-1991 | 8 | Driving | Rigid | 09/15/1999 | Permeable Asphalt Stabilized | Aggregate |  | Clay | 115 | 0.6 | -9.5 | 2913 | 4026578
9-P-2008 | 9 | Passing | Rigid | 05/16/2016 | Permeable Asphalt Stabilized | Aggregate | 1509 | Clay | 164 | 0.7 | 10 | 2775 | 1630988
9-P-2008 | 9 | Passing | Rigid | 05/16/2016 | Permeable Asphalt Stabilized | Aggregate | 1457 | Clay | 142 | 0.1 | 3 | 2775 | 1630988
9-P-2008 | 9 | Passing | Rigid | 05/16/2016 | Permeable Asphalt Stabilized | Aggregate | 1504 | Clay | 152 | 0.1 | 10 | 2775 | 1630988
9-D-2008 | 9 | Driving | Rigid | 05/17/2017 | Permeable Asphalt Stabilized | Aggregate | 956 | Clay | 149 | 0.1 | -10 | 3141 | 8417723
9-D-2008 | 9 | Driving | Rigid | 05/17/2017 | Permeable Asphalt Stabilized | Aggregate | 956 | Clay | 148 | -0.1 | -3 | 3141 | 8417723
9-P-2008 | 9 | Passing | Rigid | 05/17/2017 | Permeable Asphalt Stabilized | Aggregate | 957 | Clay | 149 | 0.4 | 3 | 3141 | 1779520
9-P-2008 | 9 | Passing | Rigid | 05/17/2017 | Permeable Asphalt Stabilized | Aggregate | 952 | Clay | 134 | 0.3 | 3 | 3141 | 1779520
9-P-2008 | 9 | Passing | Rigid | 05/17/2017 | Permeable Asphalt Stabilized | Aggregate | 955 | Clay | 142 | 0.4 | 10 | 3141 | 1779520
9-P-2008 | 9 | Passing | Rigid | 05/17/2017 | Permeable Asphalt Stabilized | Aggregate | 957 | Clay | 149 | 0.5 | 10 | 3141 | 1779520
9-D-2008 | 9 | Driving | Rigid | 04/16/2019 | Permeable Asphalt Stabilized | Aggregate | 750 | Clay | 134 | 0.2 | -10 | 3840 | 10417487
9-D-2008 | 9 | Driving | Rigid | 04/16/2019 | Permeable Asphalt Stabilized | Aggregate | 756 | Clay | 164 | 0.8 | -10 | 3840 | 10417487
9-D-2008 | 9 | Driving | Rigid | 04/16/2019 | Permeable Asphalt Stabilized | Aggregate | 754 | Clay | 152 | 0.4 | -10 | 3840 | 10417487
9-D-2008 | 9 | Driving | Rigid | 04/16/2019 | Permeable Asphalt Stabilized | Aggregate | 751 | Clay | 142 | 2.2 | -3 | 3840 | 10417487
9-P-2008 | 9 | Passing | Rigid | 04/16/2019 | Permeable Asphalt Stabilized | Aggregate | 756 | Clay | 164 | 0.6 | 10 | 3840 | 2201652
9-P-2008 | 9 | Passing | Rigid | 04/16/2019 | Permeable Asphalt Stabilized | Aggregate | 756 | Clay | 164 | 1.3 | 3 | 3840 | 2201652
9-P-2008 | 9 | Passing | Rigid | 04/16/2019 | Permeable Asphalt Stabilized | Aggregate | 750 | Clay | 134 | -5.1 | 3 | 3840 | 2201652
9-D-2008 | 9 | Driving | Rigid | 10/17/2019 | Permeable Asphalt Stabilized | Aggregate | 844 | Clay | 134 | 2.9 | -10 | 4024 | 10975771
9-D-2008 | 9 | Driving | Rigid | 10/17/2019 | Permeable Asphalt Stabilized | Aggregate | 847 | Clay | 149 | -0.7 | -10 | 4024 | 10975771
9-P-2008 | 9 | Passing | Rigid | 10/17/2019 | Permeable Asphalt Stabilized | Aggregate | 846 | Clay | 142 | 0.1 | 3 | 4024 | 2410068
9-D-2008 | 9 | Driving | Rigid | 10/07/2020 | Permeable Asphalt Stabilized | Aggregate | 1147 | Clay | 149 | -1.1 | -10 | 4380 | 11895298
9-D-2008 | 9 | Driving | Rigid | 10/07/2020 | Permeable Asphalt Stabilized | Aggregate | 1146 | Clay | 148 | 0.3 | -10 | 4380 | 11895298
9-D-2008 | 9 | Driving | Rigid | 10/07/2020 | Permeable Asphalt Stabilized | Aggregate | 1144 | Clay | 134 | 0.2 | -3 | 4380 | 11895298
9-D-2008 | 9 | Driving | Rigid | 04/23/2021 | Permeable Asphalt Stabilized | Aggregate | 855 | Clay | 139 | -0.9 | -3 | 4578 | 12539888
9-D-2008 | 9 | Driving | Rigid | 04/23/2021 | Permeable Asphalt Stabilized | Aggregate | 856 | Clay | 142 | -0.5 | -3 | 4578 | 12539888
9-P-2008 | 9 | Passing | Rigid | 04/23/2021 | Permeable Asphalt Stabilized | Aggregate | 858 | Clay | 148 | 40.5 | 10 | 4578 | 2894113
9-D-2008 | 9 | Driving | Rigid | 11/01/2021 | Permeable Asphalt Stabilized | Aggregate | 1145 | Clay | 134 | 0.9 | -10 | 4770 | 13006378
9-D-2008 | 9 | Driving | Rigid | 11/01/2021 | Permeable Asphalt Stabilized | Aggregate | 1145 | Clay | 134 | 1 | -3 | 4770 | 13006378
9-P-2008 | 9 | Passing | Rigid | 11/01/2021 | Permeable Asphalt Stabilized | Aggregate | 1150 | Clay | 152 | 0.6 | 10 | 4770 | 3058252
9-P-2008 | 9 | Passing | Rigid | 11/01/2021 | Permeable Asphalt Stabilized | Aggregate | 1146 | Clay | 139 | 2.4 | 10 | 4770 | 3058252
9-P-2008 | 9 | Passing | Rigid | 11/01/2021 | Permeable Asphalt Stabilized | Aggregate | 1148 | Clay | 148 | 1.1 | 3 | 4770 | 3058252
9-D-1991 | 9 | Driving | Rigid | 06/12/2007 | Permeable Asphalt Stabilized | Aggregate | 1536 | Clay | 142 | 0.6 | -11 | 5738 | 11531345
9-D-1991 | 9 | Driving | Rigid | 06/12/2007 | Permeable Asphalt Stabilized | Aggregate | 1536 | Clay | 145 | 0.6 | -11 | 5738 | 11531345
9-D-1991 | 9 | Driving | Rigid | 06/12/2007 | Permeable Asphalt Stabilized | Aggregate | 1536 | Clay | 147 | 0.6 | -11 | 5738 | 11531345
9-P-1991 | 9 | Passing | Rigid | 06/12/2007 | Permeable Asphalt Stabilized | Aggregate | 1529 | Clay | 134 | 0.6 | 9.5 | 5738 | 3354073
9-P-1991 | 9 | Passing | Rigid | 06/12/2007 | Permeable Asphalt Stabilized | Aggregate | 1529 | Clay | 150 | 0.6 | 9.5 | 5738 | 3354073
9-P-1991 | 9 | Passing | Rigid | 06/12/2007 | Permeable Asphalt Stabilized | Aggregate | 1529 | Clay | 151 | 0.3 | 11 | 5738 | 3354073
9-D-1991 | 9 | Driving | Rigid | 10/17/2007 | Permeable Asphalt Stabilized | Aggregate | 1219 | Clay | 157 | 0.8 | -11 | 5865 | 11912243
9-D-1991 | 9 | Driving | Rigid | 10/17/2007 | Permeable Asphalt Stabilized | Aggregate | 1219 | Clay | 164 | 0.3 | -11 | 5865 | 11912243
9-D-1991 | 9 | Driving | Rigid | 10/17/2007 | Permeable Asphalt Stabilized | Aggregate | 1219 | Clay | 134 | 0.4 | -9.5 | 5865 | 11912243
9-D-1991 | 9 | Driving | Rigid | 10/17/2007 | Permeable Asphalt Stabilized | Aggregate | 1219 | Clay | 142 | 0.4 | -9.5 | 5865 | 11912243
9-P-1991 | 9 | Passing | Rigid | 10/17/2007 | Permeable Asphalt Stabilized | Aggregate | 1219 | Clay | 147 | 0.1 | 9.5 | 5865 | 3454180
9-P-1991 | 9 | Passing | Rigid | 10/17/2007 | Permeable Asphalt Stabilized | Aggregate | 1219 | Clay | 139 | 0.7 | 11 | 5865 | 3454180
9-P-1991 | 9 | Passing | Rigid | 10/17/2007 | Permeable Asphalt Stabilized | Aggregate | 1219 | Clay | 139 | -0.4 | 9.5 | 5865 | 3454180
9-P-1991 | 9 | Passing | Rigid | 10/17/2007 | Permeable Asphalt Stabilized | Aggregate | 1219 | Clay | 152 | 0.2 | 11 | 5865 | 3454180
9-D-2008 | 9 | Driving | Rigid | 06/15/2009 | Permeable Asphalt Stabilized | Aggregate | 1130 | Clay | 149 | 0.5 | -10 | 248 | 404434
9-D-2008 | 9 | Driving | Rigid | 06/15/2009 | Permeable Asphalt Stabilized | Aggregate | 1130 | Clay | 151 | 0.2 | -3 | 248 | 404434
9-D-2008 | 9 | Driving | Rigid | 06/15/2009 | Permeable Asphalt Stabilized | Aggregate | 1130 | Clay | 164 | -0.2 | -3 | 248 | 404434
9-D-2008 | 9 | Driving | Rigid | 06/15/2009 | Permeable Asphalt Stabilized | Aggregate | 1130 | Clay | 152 | 0 | -10 | 248 | 404434
9-P-2008 | 9 | Passing | Rigid | 06/15/2009 | Permeable Asphalt Stabilized | Aggregate | 1130 | Clay | 134 | 0.3 | 3 | 248 | 96636
9-D-2008 | 9 | Driving | Rigid | 06/01/2010 | Permeable Asphalt Stabilized | Aggregate | 1148 | Clay | 152 | 0 | -10 | 599 | 1300543
9-D-2008 | 9 | Driving | Rigid | 06/01/2010 | Permeable Asphalt Stabilized | Aggregate | 1149 | Clay | 157 | 0 | -3 | 599 | 1300543
9-D-2008 | 9 | Driving | Rigid | 06/01/2010 | Permeable Asphalt Stabilized | Aggregate | 1145 | Clay | 148 | 0.2 | -10 | 599 | 1300543
9-P-2008 | 9 | Passing | Rigid | 06/01/2010 | Permeable Asphalt Stabilized | Aggregate | 1145 | Clay | 148 | 0 | 3 | 599 | 313519
9-P-2008 | 9 | Passing | Rigid | 06/01/2010 | Permeable Asphalt Stabilized | Aggregate | 1143 | Clay | 139 | -0.2 | 10 | 599 | 313519
9-D-2008 | 9 | Driving | Rigid | 10/19/2010 | Permeable Asphalt Stabilized | Aggregate | 1019 | Clay | 157 | -0.2 | -10 | 739 | 1642703
9-D-2008 | 9 | Driving | Rigid | 10/19/2010 | Permeable Asphalt Stabilized | Aggregate | 1018 | Clay | 152 | 1.2 | -10 | 739 | 1642703
9-D-2008 | 9 | Driving | Rigid | 10/19/2010 | Permeable Asphalt Stabilized | Aggregate | 1015 | Clay | 148 | -0.1 | -10 | 739 | 1642703
9-P-2008 | 9 | Passing | Rigid | 10/19/2010 | Permeable Asphalt Stabilized | Aggregate | 1017 | Clay | 151 | -0.2 | 3 | 739 | 407011
9-P-2008 | 9 | Passing | Rigid | 10/19/2010 | Permeable Asphalt Stabilized | Aggregate | 1019 | Clay | 157 | -0.3 | 3 | 739 | 407011
9-P-2008 | 9 | Passing | Rigid | 10/19/2010 | Permeable Asphalt Stabilized | Aggregate | 1015 | Clay | 142 | -0.2 | 3 | 739 | 407011
9-D-2008 | 9 | Driving | Rigid | 04/14/2011 | Permeable Asphalt Stabilized | Aggregate |  | Clay | 148 | 0.1 | -10 | 916 | 2121161
9-D-2008 | 9 | Driving | Rigid | 04/14/2011 | Permeable Asphalt Stabilized | Aggregate |  | Clay | 134 | 0.5 | -10 | 916 | 2121161
9-P-2008 | 9 | Passing | Rigid | 04/14/2011 | Permeable Asphalt Stabilized | Aggregate |  | Clay | 152 | 0.2 | 10 | 916 | 540702
9-P-2008 | 9 | Passing | Rigid | 04/14/2011 | Permeable Asphalt Stabilized | Aggregate |  | Clay | 151 | 0 | 3 | 916 | 540702
9-D-2008 | 9 | Driving | Rigid | 09/28/2011 | Permeable Asphalt Stabilized | Aggregate |  | Clay | 152 | 0 | -3 | 1083 | 2292135
9-D-2008 | 9 | Driving | Rigid | 09/28/2011 | Permeable Asphalt Stabilized | Aggregate |  | Clay | 134 | 0.2 | -3 | 1083 | 2292135
9-P-2008 | 9 | Passing | Rigid | 09/28/2011 | Permeable Asphalt Stabilized | Aggregate |  | Clay | 164 | 0.9 | 3 | 1083 | 627587
9-P-2008 | 9 | Passing | Rigid | 09/28/2011 | Permeable Asphalt Stabilized | Aggregate |  | Clay | 149 | 0.1 | 10 | 1083 | 627587
9-D-2008 | 9 | Driving | Rigid | 06/07/2012 | Permeable Asphalt Stabilized | Aggregate | 1030 | Clay | 151 | 0.5 | -3 | 1336 | 2972865
9-D-2008 | 9 | Driving | Rigid | 06/07/2012 | Permeable Asphalt Stabilized | Aggregate | 1029 | Clay | 149 | 0.6 | -3 | 1336 | 2972865
9-D-2008 | 9 | Driving | Rigid | 06/07/2012 | Permeable Asphalt Stabilized | Aggregate | 1024 | Clay | 139 | -1 | -3 | 1336 | 2972865
9-D-2008 | 9 | Driving | Rigid | 06/07/2012 | Permeable Asphalt Stabilized | Aggregate | 1035 | Clay | 164 | 0.5 | -10 | 1336 | 2972865
9-P-2008 | 9 | Passing | Rigid | 06/07/2012 | Permeable Asphalt Stabilized | Aggregate | 1032 | Clay | 152 | 0.3 | 3 | 1336 | 788274
9-P-2008 | 9 | Passing | Rigid | 06/07/2012 | Permeable Asphalt Stabilized | Aggregate | 1024 | Clay | 139 | 1.5 | 3 | 1336 | 788274
9-P-2008 | 9 | Passing | Rigid | 05/09/2013 | Permeable Asphalt Stabilized | Aggregate | 1019 | Clay | 151 | 0.2 | 10 | 1672 | 1049193
9-D-2008 | 9 | Driving | Rigid | 09/25/2013 | Permeable Asphalt Stabilized | Aggregate | 722 | Clay | 134 | -0.2 | -3 | 1811 | 4269128
9-P-2008 | 9 | Passing | Rigid | 09/25/2013 | Permeable Asphalt Stabilized | Aggregate | 723 | Clay | 139 | -0.3 | 10 | 1811 | 1126242
9-P-2008 | 9 | Passing | Rigid | 09/25/2013 | Permeable Asphalt Stabilized | Aggregate | 731 | Clay | 164 | 0.2 | 10 | 1811 | 1126242
9-P-2008 | 9 | Passing | Rigid | 09/25/2013 | Permeable Asphalt Stabilized | Aggregate | 731 | Clay | 164 | -0.5 | 3 | 1811 | 1126242
9-P-2008 | 9 | Passing | Rigid | 09/25/2013 | Permeable Asphalt Stabilized | Aggregate | 726 | Clay | 149 | 0 | 3 | 1811 | 1126242
9-D-2008 | 9 | Driving | Rigid | 05/08/2014 | Permeable Asphalt Stabilized | Aggregate | 937 | Clay | 164 | 0.4 | -10 | 2036 | 4960495
9-P-2008 | 9 | Passing | Rigid | 05/08/2014 | Permeable Asphalt Stabilized | Aggregate | 930 | Clay | 139 | 1.8 | 3 | 2036 | 1295321
9-P-2008 | 9 | Passing | Rigid | 05/08/2014 | Permeable Asphalt Stabilized | Aggregate | 938 | Clay | 164 | 0.3 | 10 | 2036 | 1295321
9-P-2008 | 9 | Passing | Rigid | 05/08/2014 | Permeable Asphalt Stabilized | Aggregate | 933 | Clay | 149 | 0.2 | 3 | 2036 | 1295321
9-D-2008 | 9 | Driving | Rigid | 04/14/2015 | Permeable Asphalt Stabilized | Aggregate | 949 | Clay | 139 | -0.7 | -3 | 2377 | 6117824
9-D-2008 | 9 | Driving | Rigid | 04/14/2015 | Permeable Asphalt Stabilized | Aggregate | 949 | Clay | 139 | 0.5 | -10 | 2377 | 6117824
9-P-2008 | 9 | Passing | Rigid | 04/14/2015 | Permeable Asphalt Stabilized | Aggregate | 954 | Clay | 149 | 0.2 | 3 | 2377 | 1429789
9-P-2008 | 9 | Passing | Rigid | 04/14/2015 | Permeable Asphalt Stabilized | Aggregate | 956 | Clay | 152 | 0.5 | 3 | 2377 | 1429789
9-P-2008 | 9 | Passing | Rigid | 04/14/2015 | Permeable Asphalt Stabilized | Aggregate | 956 | Clay | 151 | 0.2 | 3 | 2377 | 1429789
9-P-2008 | 9 | Passing | Rigid | 04/14/2015 | Permeable Asphalt Stabilized | Aggregate | 957 | Clay | 152 | 0.3 | 10 | 2377 | 1429789
9-D-2008 | 9 | Driving | Rigid | 10/01/2015 | Permeable Asphalt Stabilized | Aggregate | 1124 | Clay | 149 | 0.1 | -3 | 2547 | 6681545
9-D-2008 | 9 | Driving | Rigid | 05/16/2016 | Permeable Asphalt Stabilized | Aggregate | 1502 | Clay | 151 | -0.2 | -3 | 2775 | 7530260
9-P-2008 | 9 | Passing | Rigid | 05/16/2016 | Permeable Asphalt Stabilized | Aggregate | 1504 | Clay | 152 | -0.2 | 3 | 2775 | 1630988
9-P-2008 | 9 | Passing | Rigid | 05/16/2016 | Permeable Asphalt Stabilized | Aggregate | 1506 | Clay | 157 | -0.4 | 3 | 2775 | 1630988
9-D-1991 | 9 | Driving | Rigid | 07/21/2005 | Permeable Asphalt Stabilized | Aggregate | 1330 | Clay | 145 | 1 | -11 | 5047 | 9559796
9-D-1991 | 9 | Driving | Rigid | 07/21/2005 | Permeable Asphalt Stabilized | Aggregate | 1330 | Clay | 148 | 0 | -11 | 5047 | 9559796
9-D-1991 | 9 | Driving | Rigid | 07/21/2005 | Permeable Asphalt Stabilized | Aggregate | 1330 | Clay | 149 | 0.5 | -9.5 | 5047 | 9559796
9-D-1991 | 9 | Driving | Rigid | 07/21/2005 | Permeable Asphalt Stabilized | Aggregate | 1330 | Clay | 150 | -0.1 | -9.5 | 5047 | 9559796
9-D-1991 | 9 | Driving | Rigid | 07/21/2005 | Permeable Asphalt Stabilized | Aggregate | 1330 | Clay | 164 | 0.9 | -9.5 | 5047 | 9559796
9-P-1991 | 9 | Passing | Rigid | 07/21/2005 | Permeable Asphalt Stabilized | Aggregate | 1330 | Clay | 132 | 0.7 | 9.5 | 5047 | 2762547
9-P-1991 | 9 | Passing | Rigid | 07/21/2005 | Permeable Asphalt Stabilized | Aggregate | 1330 | Clay | 145 | 0.3 | 9.5 | 5047 | 2762547
9-P-1991 | 9 | Passing | Rigid | 07/21/2005 | Permeable Asphalt Stabilized | Aggregate | 1330 | Clay | 150 | 0.7 | 9.5 | 5047 | 2762547
9-P-1991 | 9 | Passing | Rigid | 07/21/2005 | Permeable Asphalt Stabilized | Aggregate | 1330 | Clay | 152 | 0.8 | 9.5 | 5047 | 2762547
9-P-1991 | 9 | Passing | Rigid | 07/21/2005 | Permeable Asphalt Stabilized | Aggregate | 1330 | Clay | 153 | 0.2 | 9.5 | 5047 | 2762547
9-P-1991 | 9 | Passing | Rigid | 07/21/2005 | Permeable Asphalt Stabilized | Aggregate | 1330 | Clay | 134 | 0.5 | 11 | 5047 | 2762547
9-P-1991 | 9 | Passing | Rigid | 07/21/2005 | Permeable Asphalt Stabilized | Aggregate | 1330 | Clay | 152 | 0.1 | 11 | 5047 | 2762547
9-D-1991 | 9 | Driving | Rigid | 11/21/2005 | Permeable Asphalt Stabilized | Aggregate | 918 | Clay | 132 | 0.1 | -11 | 5170 | 9967068
9-D-1991 | 9 | Driving | Rigid | 11/21/2005 | Permeable Asphalt Stabilized | Aggregate | 918 | Clay | 148 | 0.1 | -11 | 5170 | 9967068
9-D-1991 | 9 | Driving | Rigid | 11/21/2005 | Permeable Asphalt Stabilized | Aggregate | 918 | Clay | 152 | 0.2 | -11 | 5170 | 9967068
9-D-1991 | 9 | Driving | Rigid | 11/21/2005 | Permeable Asphalt Stabilized | Aggregate | 918 | Clay | 154 | 1 | -11 | 5170 | 9967068
9-P-1991 | 9 | Passing | Rigid | 11/21/2005 | Permeable Asphalt Stabilized | Aggregate | 927 | Clay | 149 | -0.1 | 11 | 5170 | 2878084
9-P-1991 | 9 | Passing | Rigid | 11/21/2005 | Permeable Asphalt Stabilized | Aggregate | 927 | Clay | 153 | -0.2 | 9.5 | 5170 | 2878084
9-P-1991 | 9 | Passing | Rigid | 11/21/2005 | Permeable Asphalt Stabilized | Aggregate | 927 | Clay | 157 | 0.1 | 9.5 | 5170 | 2878084
9-P-1991 | 9 | Passing | Rigid | 11/21/2005 | Permeable Asphalt Stabilized | Aggregate | 927 | Clay | 164 | 0.5 | 9.5 | 5170 | 2878084
9-P-1991 | 9 | Passing | Rigid | 11/21/2005 | Permeable Asphalt Stabilized | Aggregate | 927 | Clay | 145 | 0.4 | 9.5 | 5170 | 2878084
9-P-1991 | 9 | Passing | Rigid | 11/21/2005 | Permeable Asphalt Stabilized | Aggregate | 927 | Clay | 147 | -0.3 | 11 | 5170 | 2878084
9-D-1991 | 9 | Driving | Rigid | 02/14/2006 | Permeable Asphalt Stabilized | Aggregate | 1526 | Clay | 134 | 0.1 | -11 | 5255 | 10226228
9-D-1991 | 9 | Driving | Rigid | 02/14/2006 | Permeable Asphalt Stabilized | Aggregate | 1526 | Clay | 139 | 0.5 | -11 | 5255 | 10226228
9-D-1991 | 9 | Driving | Rigid | 02/14/2006 | Permeable Asphalt Stabilized | Aggregate | 1526 | Clay | 139 | 0.9 | -9.5 | 5255 | 10226228
9-D-1991 | 9 | Driving | Rigid | 02/14/2006 | Permeable Asphalt Stabilized | Aggregate | 1526 | Clay | 148 | 0 | -11 | 5255 | 10226228
9-D-1991 | 9 | Driving | Rigid | 02/14/2006 | Permeable Asphalt Stabilized | Aggregate | 1526 | Clay | 152 | 0 | -11 | 5255 | 10226228
9-P-1991 | 9 | Passing | Rigid | 02/14/2006 | Permeable Asphalt Stabilized | Aggregate | 1517 | Clay | 154 | 0.5 | 11 | 5255 | 2943976
9-P-1991 | 9 | Passing | Rigid | 02/14/2006 | Permeable Asphalt Stabilized | Aggregate | 1517 | Clay | 141 | 0.5 | 9.5 | 5255 | 2943976
9-D-1991 | 9 | Driving | Rigid | 04/18/2006 | Permeable Asphalt Stabilized | Aggregate | 1235 | Clay | 148 | 0.3 | -9.5 | 5318 | 10395848
9-D-1991 | 9 | Driving | Rigid | 04/18/2006 | Permeable Asphalt Stabilized | Aggregate | 1235 | Clay | 164 | 0.9 | -9.5 | 5318 | 10395848
9-D-1991 | 9 | Driving | Rigid | 04/18/2006 | Permeable Asphalt Stabilized | Aggregate | 1235 | Clay | 134 | 0.2 | -11 | 5318 | 10395848
9-P-1991 | 9 | Passing | Rigid | 04/18/2006 | Permeable Asphalt Stabilized | Aggregate | 1300 | Clay | 148 | 0.5 | 9.5 | 5318 | 2986603
9-P-1991 | 9 | Passing | Rigid | 04/18/2006 | Permeable Asphalt Stabilized | Aggregate | 1300 | Clay | 149 | -0.2 | 11 | 5318 | 2986603
9-P-1991 | 9 | Passing | Rigid | 04/18/2006 | Permeable Asphalt Stabilized | Aggregate | 1300 | Clay | 152 | 0.6 | 9.5 | 5318 | 2986603
9-P-1991 | 9 | Passing | Rigid | 04/18/2006 | Permeable Asphalt Stabilized | Aggregate | 1300 | Clay | 153 | 0.2 | 11 | 5318 | 2986603
9-P-1991 | 9 | Passing | Rigid | 04/18/2006 | Permeable Asphalt Stabilized | Aggregate | 1300 | Clay | 154 | 0.8 | 11 | 5318 | 2986603
9-P-1991 | 9 | Passing | Rigid | 04/18/2006 | Permeable Asphalt Stabilized | Aggregate | 1300 | Clay | 154 | 0.8 | 9.5 | 5318 | 2986603
9-P-1991 | 9 | Passing | Rigid | 04/18/2006 | Permeable Asphalt Stabilized | Aggregate | 1300 | Clay | 164 | 0.5 | 9.5 | 5318 | 2986603
9-D-1991 | 9 | Driving | Rigid | 08/07/2006 | Permeable Asphalt Stabilized | Aggregate | 745 | Clay | 151 | 1.1 | -11 | 5429 | 10597016
9-D-1991 | 9 | Driving | Rigid | 08/07/2006 | Permeable Asphalt Stabilized | Aggregate | 745 | Clay | 152 | 0 | -11 | 5429 | 10597016
9-D-1991 | 9 | Driving | Rigid | 08/07/2006 | Permeable Asphalt Stabilized | Aggregate | 745 | Clay | 152 | 1.3 | -9.5 | 5429 | 10597016
9-D-1991 | 9 | Driving | Rigid | 08/07/2006 | Permeable Asphalt Stabilized | Aggregate | 745 | Clay | 134 | 0.1 | -11 | 5429 | 10597016
9-D-1991 | 9 | Driving | Rigid | 08/07/2006 | Permeable Asphalt Stabilized | Aggregate | 745 | Clay | 145 | 0.5 | -9.5 | 5429 | 10597016
9-P-1991 | 9 | Passing | Rigid | 08/07/2006 | Permeable Asphalt Stabilized | Aggregate | 755 | Clay | 164 | -0.4 | 11 | 5429 | 3046349
9-D-1991 | 9 | Driving | Rigid | 11/14/2006 | Permeable Asphalt Stabilized | Aggregate | 1130 | Clay | 132 | 0.1 | -11 | 5528 | 10884202
9-D-1991 | 9 | Driving | Rigid | 11/14/2006 | Permeable Asphalt Stabilized | Aggregate | 1130 | Clay | 132 | 0.6 | -9.5 | 5528 | 10884202
9-D-1991 | 9 | Driving | Rigid | 11/14/2006 | Permeable Asphalt Stabilized | Aggregate | 1130 | Clay | 142 | 0.3 | -11 | 5528 | 10884202
9-D-1991 | 9 | Driving | Rigid | 11/14/2006 | Permeable Asphalt Stabilized | Aggregate | 1130 | Clay | 149 | 0.7 | -11 | 5528 | 10884202
9-D-1991 | 9 | Driving | Rigid | 11/14/2006 | Permeable Asphalt Stabilized | Aggregate | 1130 | Clay | 151 | 1.1 | -11 | 5528 | 10884202
9-P-1991 | 9 | Passing | Rigid | 11/14/2006 | Permeable Asphalt Stabilized | Aggregate | 1130 | Clay | 141 | 0.5 | 9.5 | 5528 | 3200864
9-P-1991 | 9 | Passing | Rigid | 11/14/2006 | Permeable Asphalt Stabilized | Aggregate | 1130 | Clay | 143 | 0.6 | 9.5 | 5528 | 3200864
9-P-1991 | 9 | Passing | Rigid | 11/14/2006 | Permeable Asphalt Stabilized | Aggregate | 1130 | Clay | 145 | 0.2 | 11 | 5528 | 3200864
9-P-1991 | 9 | Passing | Rigid | 11/14/2006 | Permeable Asphalt Stabilized | Aggregate | 1130 | Clay | 154 | 0.8 | 9.5 | 5528 | 3200864
9-D-1991 | 9 | Driving | Rigid | 02/13/2007 | Permeable Asphalt Stabilized | Aggregate | 844 | Clay | 151 | 0.7 | -9.5 | 5619 | 11173277
9-D-1991 | 9 | Driving | Rigid | 02/13/2007 | Permeable Asphalt Stabilized | Aggregate | 844 | Clay | 152 | 0.1 | -11 | 5619 | 11173277
9-D-1991 | 9 | Driving | Rigid | 02/13/2007 | Permeable Asphalt Stabilized | Aggregate | 844 | Clay | 141 | 0.2 | -9.5 | 5619 | 11173277
9-P-1991 | 9 | Passing | Rigid | 02/13/2007 | Permeable Asphalt Stabilized | Aggregate | 844 | Clay | 154 | 0.7 | 9.5 | 5619 | 3272459
9-P-1991 | 9 | Passing | Rigid | 02/13/2007 | Permeable Asphalt Stabilized | Aggregate | 844 | Clay | 157 | 0.2 | 9.5 | 5619 | 3272459
9-P-1991 | 9 | Passing | Rigid | 02/13/2007 | Permeable Asphalt Stabilized | Aggregate | 844 | Clay | 142 | -0.3 | 11 | 5619 | 3272459
9-D-1991 | 9 | Driving | Rigid | 06/12/2007 | Permeable Asphalt Stabilized | Aggregate | 1536 | Clay | 151 | 1.2 | -11 | 5738 | 11531345
9-D-1991 | 9 | Driving | Rigid | 06/12/2007 | Permeable Asphalt Stabilized | Aggregate | 1536 | Clay | 152 | 0.3 | -11 | 5738 | 11531345
9-D-1991 | 9 | Driving | Rigid | 06/12/2007 | Permeable Asphalt Stabilized | Aggregate | 1536 | Clay | 152 | 1.7 | -9.5 | 5738 | 11531345
9-D-1991 | 9 | Driving | Rigid | 06/12/2007 | Permeable Asphalt Stabilized | Aggregate | 1536 | Clay | 154 | 0.8 | -9.5 | 5738 | 11531345
9-D-1991 | 9 | Driving | Rigid | 09/16/2002 | Permeable Asphalt Stabilized | Aggregate | 1330 | Clay | 163 | 0.2 | -11 | 4008 | 6983157
9-D-1991 | 9 | Driving | Rigid | 09/16/2002 | Permeable Asphalt Stabilized | Aggregate | 1330 | Clay | 135 | 0.3 | -11 | 4008 | 6983157
9-D-1991 | 9 | Driving | Rigid | 09/16/2002 | Permeable Asphalt Stabilized | Aggregate | 1330 | Clay | 139 | 0.2 | -11 | 4008 | 6983157
9-D-1991 | 9 | Driving | Rigid | 09/16/2002 | Permeable Asphalt Stabilized | Aggregate | 1330 | Clay | 136 | -0.2 | -9.5 | 4008 | 6983157
9-D-1991 | 9 | Driving | Rigid | 09/16/2002 | Permeable Asphalt Stabilized | Aggregate | 1330 | Clay | 137 | 1.2 | -9.5 | 4008 | 6983157
9-D-1991 | 9 | Driving | Rigid | 09/16/2002 | Permeable Asphalt Stabilized | Aggregate | 1330 | Clay | 138 | -0.5 | -9.5 | 4008 | 6983157
9-D-1991 | 9 | Driving | Rigid | 09/16/2002 | Permeable Asphalt Stabilized | Aggregate | 1330 | Clay | 142 | 0.9 | -9.5 | 4008 | 6983157
9-D-1991 | 9 | Driving | Rigid | 09/16/2002 | Permeable Asphalt Stabilized | Aggregate | 1330 | Clay | 143 | 0.8 | -11 | 4008 | 6983157
9-D-1991 | 9 | Driving | Rigid | 09/16/2002 | Permeable Asphalt Stabilized | Aggregate | 1330 | Clay | 150 | 0.6 | -9.5 | 4008 | 6983157
9-P-1991 | 9 | Passing | Rigid | 09/16/2002 | Permeable Asphalt Stabilized | Aggregate | 1330 | Clay | 150 | 0.2 | 11 | 4008 | 2076086
9-P-1991 | 9 | Passing | Rigid | 09/16/2002 | Permeable Asphalt Stabilized | Aggregate | 1330 | Clay | 153 | 0.2 | 11 | 4008 | 2076086
9-P-1991 | 9 | Passing | Rigid | 09/16/2002 | Permeable Asphalt Stabilized | Aggregate | 1330 | Clay | 154 | 0.5 | 11 | 4008 | 2076086
9-P-1991 | 9 | Passing | Rigid | 09/16/2002 | Permeable Asphalt Stabilized | Aggregate | 1330 | Clay | 160 | 0 | 11 | 4008 | 2076086
9-P-1991 | 9 | Passing | Rigid | 09/16/2002 | Permeable Asphalt Stabilized | Aggregate | 1330 | Clay | 159 | 0.8 | 9.5 | 4008 | 2076086
9-P-1991 | 9 | Passing | Rigid | 09/16/2002 | Permeable Asphalt Stabilized | Aggregate | 1330 | Clay | 135 | 0.6 | 9.5 | 4008 | 2076086
9-P-1991 | 9 | Passing | Rigid | 09/16/2002 | Permeable Asphalt Stabilized | Aggregate | 1330 | Clay | 145 | 0.3 | 9.5 | 4008 | 2076086
9-D-1991 | 9 | Driving | Rigid | 05/16/2003 | Permeable Asphalt Stabilized | Aggregate | 830 | Clay | 149 | 0.9 | -11 | 4250 | 7658554
9-D-1991 | 9 | Driving | Rigid | 05/16/2003 | Permeable Asphalt Stabilized | Aggregate | 830 | Clay | 141 | 0.3 | -9.5 | 4250 | 7658554
9-D-1991 | 9 | Driving | Rigid | 05/16/2003 | Permeable Asphalt Stabilized | Aggregate | 830 | Clay | 145 | 0.5 | -9.5 | 4250 | 7658554
9-P-1991 | 9 | Passing | Rigid | 05/16/2003 | Permeable Asphalt Stabilized | Aggregate | 850 | Clay | 151 | 0.3 | 9.5 | 4250 | 2248171
9-P-1991 | 9 | Passing | Rigid | 05/16/2003 | Permeable Asphalt Stabilized | Aggregate | 850 | Clay | 154 | 0.7 | 9.5 | 4250 | 2248171
9-P-1991 | 9 | Passing | Rigid | 05/16/2003 | Permeable Asphalt Stabilized | Aggregate | 850 | Clay | 134 | 0.5 | 11 | 4250 | 2248171
9-P-1991 | 9 | Passing | Rigid | 05/16/2003 | Permeable Asphalt Stabilized | Aggregate | 850 | Clay | 142 | 0.1 | 11 | 4250 | 2248171
9-D-1991 | 9 | Driving | Rigid | 09/10/2003 | Permeable Asphalt Stabilized | Aggregate | 901 | Clay | 141 | 0.8 | -11 | 4367 | 7942872
9-D-1991 | 9 | Driving | Rigid | 09/10/2003 | Permeable Asphalt Stabilized | Aggregate | 901 | Clay | 149 | 0.9 | -11 | 4367 | 7942872
9-D-1991 | 9 | Driving | Rigid | 09/10/2003 | Permeable Asphalt Stabilized | Aggregate | 901 | Clay | 164 | 0.5 | -11 | 4367 | 7942872
9-D-1991 | 9 | Driving | Rigid | 09/10/2003 | Permeable Asphalt Stabilized | Aggregate | 901 | Clay | 152 | 1 | -9.5 | 4367 | 7942872
9-D-1991 | 9 | Driving | Rigid | 09/10/2003 | Permeable Asphalt Stabilized | Aggregate | 901 | Clay | 157 | 0.1 | -9.5 | 4367 | 7942872
9-P-1991 | 9 | Passing | Rigid | 09/10/2003 | Permeable Asphalt Stabilized | Aggregate | 909 | Clay | 153 | -0.1 | 11 | 4367 | 2333129
9-P-1991 | 9 | Passing | Rigid | 09/10/2003 | Permeable Asphalt Stabilized | Aggregate | 909 | Clay | 150 | 0.5 | 9.5 | 4367 | 2333129
9-P-1991 | 9 | Passing | Rigid | 09/10/2003 | Permeable Asphalt Stabilized | Aggregate | 909 | Clay | 143 | 0.3 | 9.5 | 4367 | 2333129
9-P-1991 | 9 | Passing | Rigid | 09/10/2003 | Permeable Asphalt Stabilized | Aggregate | 909 | Clay | 143 | -0.4 | 11 | 4367 | 2333129
9-D-1991 | 9 | Driving | Rigid | 02/24/2004 | Permeable Asphalt Stabilized | Aggregate | 1341 | Clay | 134 | 0 | -9.5 | 4534 | 8446565
9-D-1991 | 9 | Driving | Rigid | 02/24/2004 | Permeable Asphalt Stabilized | Aggregate | 1341 | Clay | 141 | 0.2 | -9.5 | 4534 | 8446565
9-D-1991 | 9 | Driving | Rigid | 02/24/2004 | Permeable Asphalt Stabilized | Aggregate | 1341 | Clay | 152 | -0.1 | -11 | 4534 | 8446565
9-D-1991 | 9 | Driving | Rigid | 02/24/2004 | Permeable Asphalt Stabilized | Aggregate | 1341 | Clay | 154 | 0.9 | -9.5 | 4534 | 8446565
9-P-1991 | 9 | Passing | Rigid | 02/24/2004 | Permeable Asphalt Stabilized | Aggregate | 1404 | Clay | 134 | 0.4 | 9.5 | 4534 | 2475874
9-P-1991 | 9 | Passing | Rigid | 02/24/2004 | Permeable Asphalt Stabilized | Aggregate | 1404 | Clay | 150 | 0.6 | 9.5 | 4534 | 2475874
9-P-1991 | 9 | Passing | Rigid | 02/24/2004 | Permeable Asphalt Stabilized | Aggregate | 1404 | Clay | 152 | 0.5 | 9.5 | 4534 | 2475874
9-P-1991 | 9 | Passing | Rigid | 02/24/2004 | Permeable Asphalt Stabilized | Aggregate | 1404 | Clay | 157 | 0.2 | 9.5 | 4534 | 2475874
9-P-1991 | 9 | Passing | Rigid | 02/24/2004 | Permeable Asphalt Stabilized | Aggregate | 1404 | Clay | 141 | -0.4 | 11 | 4534 | 2475874
9-P-1991 | 9 | Passing | Rigid | 02/24/2004 | Permeable Asphalt Stabilized | Aggregate | 1404 | Clay | 147 | 0 | 11 | 4534 | 2475874
9-P-1991 | 9 | Passing | Rigid | 02/24/2004 | Permeable Asphalt Stabilized | Aggregate | 1404 | Clay | 153 | 0.1 | 11 | 4534 | 2475874
9-P-1991 | 9 | Passing | Rigid | 02/24/2004 | Permeable Asphalt Stabilized | Aggregate | 1404 | Clay | 154 | 0.4 | 11 | 4534 | 2475874
9-D-1991 | 9 | Driving | Rigid | 06/15/2004 | Permeable Asphalt Stabilized | Aggregate | 1120 | Clay | 132 | 0.1 | -11 | 4646 | 8804207
9-D-1991 | 9 | Driving | Rigid | 06/15/2004 | Permeable Asphalt Stabilized | Aggregate | 1120 | Clay | 152 | 0.6 | -11 | 4646 | 8804207
9-D-1991 | 9 | Driving | Rigid | 06/15/2004 | Permeable Asphalt Stabilized | Aggregate | 1120 | Clay | 164 | 0.5 | -11 | 4646 | 8804207
9-D-1991 | 9 | Driving | Rigid | 06/15/2004 | Permeable Asphalt Stabilized | Aggregate | 1120 | Clay | 142 | 0.4 | -9.5 | 4646 | 8804207
9-P-1991 | 9 | Passing | Rigid | 06/15/2004 | Permeable Asphalt Stabilized | Aggregate | 1120 | Clay | 150 | 0.8 | 9.5 | 4646 | 2567510
9-P-1991 | 9 | Passing | Rigid | 06/15/2004 | Permeable Asphalt Stabilized | Aggregate | 1120 | Clay | 152 | 0.6 | 9.5 | 4646 | 2567510
9-P-1991 | 9 | Passing | Rigid | 06/15/2004 | Permeable Asphalt Stabilized | Aggregate | 1120 | Clay | 154 | 1.1 | 9.5 | 4646 | 2567510
9-P-1991 | 9 | Passing | Rigid | 06/15/2004 | Permeable Asphalt Stabilized | Aggregate | 1120 | Clay | 145 | -0.1 | 11 | 4646 | 2567510
9-P-1991 | 9 | Passing | Rigid | 06/15/2004 | Permeable Asphalt Stabilized | Aggregate | 1120 | Clay | 147 | 0.4 | 11 | 4646 | 2567510
9-P-1991 | 9 | Passing | Rigid | 06/15/2004 | Permeable Asphalt Stabilized | Aggregate | 1120 | Clay | 151 | 0.2 | 11 | 4646 | 2567510
9-P-1991 | 9 | Passing | Rigid | 06/15/2004 | Permeable Asphalt Stabilized | Aggregate | 1120 | Clay | 152 | 0.3 | 11 | 4646 | 2567510
9-D-1991 | 9 | Driving | Rigid | 01/26/2005 | Permeable Asphalt Stabilized | Aggregate | 1220 | Clay | 153 | -0.5 | -9.5 | 4871 | 9006180
9-D-1991 | 9 | Driving | Rigid | 01/26/2005 | Permeable Asphalt Stabilized | Aggregate | 1220 | Clay | 145 | 0.5 | -11 | 4871 | 9006180
9-D-1991 | 9 | Driving | Rigid | 01/26/2005 | Permeable Asphalt Stabilized | Aggregate | 1220 | Clay | 147 | 0.7 | -11 | 4871 | 9006180
9-D-1991 | 9 | Driving | Rigid | 01/26/2005 | Permeable Asphalt Stabilized | Aggregate | 1220 | Clay | 148 | -0.3 | -11 | 4871 | 9006180
9-P-1991 | 9 | Passing | Rigid | 01/26/2005 | Permeable Asphalt Stabilized | Aggregate | 1220 | Clay | 157 | 0.5 | 9.5 | 4871 | 2618673
9-P-1991 | 9 | Passing | Rigid | 01/26/2005 | Permeable Asphalt Stabilized | Aggregate | 1220 | Clay | 147 | 0.1 | 9.5 | 4871 | 2618673
9-P-1991 | 9 | Passing | Rigid | 01/26/2005 | Permeable Asphalt Stabilized | Aggregate | 1220 | Clay | 139 | 0.6 | 11 | 4871 | 2618673
9-D-1991 | 9 | Driving | Rigid | 07/21/2005 | Permeable Asphalt Stabilized | Aggregate | 1330 | Clay | 142 | 0.6 | -9.5 | 5047 | 9559796
9-D-1991 | 9 | Driving | Rigid | 07/21/2005 | Permeable Asphalt Stabilized | Aggregate | 1330 | Clay | 134 | 0.1 | -9.5 | 5047 | 9559796
9-D-1991 | 9 | Driving | Rigid | 06/19/2001 | Permeable Asphalt Stabilized | Aggregate | 600 | Clay | 164 | 1.1 | -11 | 3554 | 5699272
9-D-1991 | 9 | Driving | Rigid | 06/19/2001 | Permeable Asphalt Stabilized | Aggregate | 600 | Clay | 144 | 0.3 | -9.5 | 3554 | 5699272
9-D-1991 | 9 | Driving | Rigid | 06/19/2001 | Permeable Asphalt Stabilized | Aggregate | 600 | Clay | 137 | -0.3 | -11 | 3554 | 5699272
9-D-1991 | 9 | Driving | Rigid | 06/19/2001 | Permeable Asphalt Stabilized | Aggregate | 600 | Clay | 151 | 1.6 | -11 | 3554 | 5699272
9-D-1991 | 9 | Driving | Rigid | 06/19/2001 | Permeable Asphalt Stabilized | Aggregate | 600 | Clay | 153 | 0.2 | -9.5 | 3554 | 5699272
9-P-1991 | 9 | Passing | Rigid | 06/19/2001 | Permeable Asphalt Stabilized | Aggregate | 700 | Clay | 145 | 0.8 | 9.5 | 3554 | 1731291
9-P-1991 | 9 | Passing | Rigid | 06/19/2001 | Permeable Asphalt Stabilized | Aggregate | 700 | Clay | 146 | 0.7 | 9.5 | 3554 | 1731291
9-P-1991 | 9 | Passing | Rigid | 06/19/2001 | Permeable Asphalt Stabilized | Aggregate | 700 | Clay | 156 | 0.5 | 9.5 | 3554 | 1731291
9-D-1991 | 9 | Driving | Rigid | 10/24/2001 | Permeable Asphalt Stabilized | Aggregate | 700 | Clay | 141 | 1.3 | -11 | 3681 | 6061138
9-D-1991 | 9 | Driving | Rigid | 10/24/2001 | Permeable Asphalt Stabilized | Aggregate | 700 | Clay | 145 | 0.9 | -9.5 | 3681 | 6061138
9-D-1991 | 9 | Driving | Rigid | 10/24/2001 | Permeable Asphalt Stabilized | Aggregate | 700 | Clay | 150 | 0.9 | -9.5 | 3681 | 6061138
9-D-1991 | 9 | Driving | Rigid | 10/24/2001 | Permeable Asphalt Stabilized | Aggregate | 700 | Clay | 156 | 0.4 | -9.5 | 3681 | 6061138
9-D-1991 | 9 | Driving | Rigid | 10/24/2001 | Permeable Asphalt Stabilized | Aggregate | 700 | Clay | 163 | 0.4 | -9.5 | 3681 | 6061138
9-D-1991 | 9 | Driving | Rigid | 10/24/2001 | Permeable Asphalt Stabilized | Aggregate | 700 | Clay | 152 | 1.8 | -9.5 | 3681 | 6061138
9-D-1991 | 9 | Driving | Rigid | 10/24/2001 | Permeable Asphalt Stabilized | Aggregate | 700 | Clay | 147 | 1.1 | -11 | 3681 | 6061138
9-D-1991 | 9 | Driving | Rigid | 10/24/2001 | Permeable Asphalt Stabilized | Aggregate | 700 | Clay | 156 | 1 | -11 | 3681 | 6061138
9-D-1991 | 9 | Driving | Rigid | 10/24/2001 | Permeable Asphalt Stabilized | Aggregate | 700 | Clay | 162 | 0.8 | -9.5 | 3681 | 6061138
9-P-1991 | 9 | Passing | Rigid | 10/24/2001 | Permeable Asphalt Stabilized | Aggregate | 800 | Clay | 161 | 1.2 | 9.5 | 3681 | 1834288
9-P-1991 | 9 | Passing | Rigid | 10/24/2001 | Permeable Asphalt Stabilized | Aggregate | 800 | Clay | 157 | 1 | 9.5 | 3681 | 1834288
9-P-1991 | 9 | Passing | Rigid | 10/24/2001 | Permeable Asphalt Stabilized | Aggregate | 800 | Clay | 132 | 1 | 11 | 3681 | 1834288
9-P-1991 | 9 | Passing | Rigid | 10/24/2001 | Permeable Asphalt Stabilized | Aggregate | 800 | Clay | 134 | 1 | 11 | 3681 | 1834288
9-P-1991 | 9 | Passing | Rigid | 10/24/2001 | Permeable Asphalt Stabilized | Aggregate | 800 | Clay | 136 | 1.1 | 11 | 3681 | 1834288
9-P-1991 | 9 | Passing | Rigid | 10/24/2001 | Permeable Asphalt Stabilized | Aggregate | 800 | Clay | 138 | 0.6 | 11 | 3681 | 1834288
9-P-1991 | 9 | Passing | Rigid | 10/24/2001 | Permeable Asphalt Stabilized | Aggregate | 800 | Clay | 162 | 0.7 | 11 | 3681 | 1834288
9-P-1991 | 9 | Passing | Rigid | 10/24/2001 | Permeable Asphalt Stabilized | Aggregate | 800 | Clay | 133 | 0.5 | 9.5 | 3681 | 1834288
9-P-1991 | 9 | Passing | Rigid | 10/24/2001 | Permeable Asphalt Stabilized | Aggregate | 800 | Clay | 138 | 0.6 | 9.5 | 3681 | 1834288
9-D-1991 | 9 | Driving | Rigid | 02/13/2002 | Permeable Asphalt Stabilized | Aggregate | 900 | Clay | 136 | 2.5 | -11 | 3793 | 6382197
9-D-1991 | 9 | Driving | Rigid | 02/13/2002 | Permeable Asphalt Stabilized | Aggregate | 900 | Clay | 139 | 0.8 | -11 | 3793 | 6382197
9-D-1991 | 9 | Driving | Rigid | 02/13/2002 | Permeable Asphalt Stabilized | Aggregate | 900 | Clay | 161 | 0.5 | -9.5 | 3793 | 6382197
9-D-1991 | 9 | Driving | Rigid | 02/13/2002 | Permeable Asphalt Stabilized | Aggregate | 900 | Clay | 154 | 1.7 | -9.5 | 3793 | 6382197
9-D-1991 | 9 | Driving | Rigid | 02/13/2002 | Permeable Asphalt Stabilized | Aggregate | 900 | Clay | 158 | 0.6 | -9.5 | 3793 | 6382197
9-D-1991 | 9 | Driving | Rigid | 02/13/2002 | Permeable Asphalt Stabilized | Aggregate | 900 | Clay | 144 | 1.9 | -11 | 3793 | 6382197
9-D-1991 | 9 | Driving | Rigid | 02/13/2002 | Permeable Asphalt Stabilized | Aggregate | 900 | Clay | 146 | 1.2 | -11 | 3793 | 6382197
9-D-1991 | 9 | Driving | Rigid | 02/13/2002 | Permeable Asphalt Stabilized | Aggregate | 900 | Clay | 149 | 1.5 | -11 | 3793 | 6382197
9-D-1991 | 9 | Driving | Rigid | 02/13/2002 | Permeable Asphalt Stabilized | Aggregate | 900 | Clay | 160 | 1.7 | -11 | 3793 | 6382197
9-P-1991 | 9 | Passing | Rigid | 02/13/2002 | Permeable Asphalt Stabilized | Aggregate | 900 | Clay | 163 | 0.7 | 11 | 3793 | 1909902
9-P-1991 | 9 | Passing | Rigid | 02/13/2002 | Permeable Asphalt Stabilized | Aggregate | 900 | Clay | 138 | 1.1 | 9.5 | 3793 | 1909902
9-P-1991 | 9 | Passing | Rigid | 02/13/2002 | Permeable Asphalt Stabilized | Aggregate | 900 | Clay | 139 | 0.5 | 9.5 | 3793 | 1909902
9-P-1991 | 9 | Passing | Rigid | 02/13/2002 | Permeable Asphalt Stabilized | Aggregate | 900 | Clay | 161 | 1 | 9.5 | 3793 | 1909902
9-P-1991 | 9 | Passing | Rigid | 02/13/2002 | Permeable Asphalt Stabilized | Aggregate | 900 | Clay | 156 | 1.1 | 11 | 3793 | 1909902
9-P-1991 | 9 | Passing | Rigid | 02/13/2002 | Permeable Asphalt Stabilized | Aggregate | 900 | Clay | 159 | 0.8 | 11 | 3793 | 1909902
9-D-1991 | 9 | Driving | Rigid | 06/24/2002 | Permeable Asphalt Stabilized | Aggregate | 1600 | Clay | 164 | 1.6 | -9.5 | 3924 | 6741704
9-D-1991 | 9 | Driving | Rigid | 06/24/2002 | Permeable Asphalt Stabilized | Aggregate | 1600 | Clay | 133 | 0.5 | -11 | 3924 | 6741704
9-D-1991 | 9 | Driving | Rigid | 06/24/2002 | Permeable Asphalt Stabilized | Aggregate | 1600 | Clay | 134 | 0.9 | -11 | 3924 | 6741704
9-D-1991 | 9 | Driving | Rigid | 06/24/2002 | Permeable Asphalt Stabilized | Aggregate | 1600 | Clay | 137 | 1.7 | -9.5 | 3924 | 6741704
9-D-1991 | 9 | Driving | Rigid | 06/24/2002 | Permeable Asphalt Stabilized | Aggregate | 1600 | Clay | 139 | 1.3 | -11 | 3924 | 6741704
9-D-1991 | 9 | Driving | Rigid | 06/24/2002 | Permeable Asphalt Stabilized | Aggregate | 1600 | Clay | 141 | 1.1 | -9.5 | 3924 | 6741704
9-D-1991 | 9 | Driving | Rigid | 06/24/2002 | Permeable Asphalt Stabilized | Aggregate | 1600 | Clay | 157 | 0.6 | -9.5 | 3924 | 6741704
9-D-1991 | 9 | Driving | Rigid | 06/24/2002 | Permeable Asphalt Stabilized | Aggregate | 1600 | Clay | 150 | 1 | -9.5 | 3924 | 6741704
9-D-1991 | 9 | Driving | Rigid | 06/24/2002 | Permeable Asphalt Stabilized | Aggregate | 1600 | Clay | 152 | 2 | -9.5 | 3924 | 6741704
9-D-1991 | 9 | Driving | Rigid | 06/24/2002 | Permeable Asphalt Stabilized | Aggregate | 1600 | Clay | 159 | 1.7 | -9.5 | 3924 | 6741704
9-D-1991 | 9 | Driving | Rigid | 06/24/2002 | Permeable Asphalt Stabilized | Aggregate | 1600 | Clay | 152 | 0.6 | -11 | 3924 | 6741704
9-P-1991 | 9 | Passing | Rigid | 06/24/2002 | Permeable Asphalt Stabilized | Aggregate | 1600 | Clay | 156 | 0.8 | 9.5 | 3924 | 2003410
9-P-1991 | 9 | Passing | Rigid | 06/24/2002 | Permeable Asphalt Stabilized | Aggregate | 1600 | Clay | 155 | 0.5 | 11 | 3924 | 2003410
9-P-1991 | 9 | Passing | Rigid | 06/24/2002 | Permeable Asphalt Stabilized | Aggregate | 1600 | Clay | 159 | 1.1 | 11 | 3924 | 2003410
9-P-1991 | 9 | Passing | Rigid | 06/24/2002 | Permeable Asphalt Stabilized | Aggregate | 1600 | Clay | 135 | 1 | 9.5 | 3924 | 2003410
9-P-1991 | 9 | Passing | Rigid | 06/24/2002 | Permeable Asphalt Stabilized | Aggregate | 1600 | Clay | 144 | 1.1 | 11 | 3924 | 2003410
9-P-1991 | 9 | Passing | Rigid | 06/24/2002 | Permeable Asphalt Stabilized | Aggregate | 1600 | Clay | 142 | 1.1 | 9.5 | 3924 | 2003410
9-P-1991 | 9 | Passing | Rigid | 06/24/2002 | Permeable Asphalt Stabilized | Aggregate | 1600 | Clay | 143 | 1 | 9.5 | 3924 | 2003410
9-P-1991 | 9 | Passing | Rigid | 06/24/2002 | Permeable Asphalt Stabilized | Aggregate | 1600 | Clay | 150 | 1.3 | 9.5 | 3924 | 2003410
9-P-1991 | 9 | Passing | Rigid | 06/24/2002 | Permeable Asphalt Stabilized | Aggregate | 1600 | Clay | 140 | 3.7 | 11 | 3924 | 2003410
9-D-1991 | 9 | Driving | Rigid | 09/16/2002 | Permeable Asphalt Stabilized | Aggregate | 1330 | Clay | 160 | 0.8 | -9.5 | 4008 | 6983157
9-D-1991 | 9 | Driving | Rigid | 09/16/2002 | Permeable Asphalt Stabilized | Aggregate | 1330 | Clay | 148 | -0.1 | -11 | 4008 | 6983157
9-D-1991 | 9 | Driving | Rigid | 09/16/2002 | Permeable Asphalt Stabilized | Aggregate | 1330 | Clay | 157 | 0.7 | -11 | 4008 | 6983157
9-D-1991 | 9 | Driving | Rigid | 03/27/2000 | Permeable Asphalt Stabilized | Aggregate | 1345 | Clay | 142 | 0.9 | -11 | 3105 | 4540095
9-P-1991 | 9 | Passing | Rigid | 03/28/2000 | Permeable Asphalt Stabilized | Aggregate | 930 | Clay | 133 | 0.9 | 9.5 | 3106 | 1414627
9-P-1991 | 9 | Passing | Rigid | 03/28/2000 | Permeable Asphalt Stabilized | Aggregate | 930 | Clay | 134 | 0.3 | 9.5 | 3106 | 1414627
9-P-1991 | 9 | Passing | Rigid | 03/28/2000 | Permeable Asphalt Stabilized | Aggregate | 930 | Clay | 158 | 0.8 | 9.5 | 3106 | 1414627
9-P-1991 | 9 | Passing | Rigid | 03/28/2000 | Permeable Asphalt Stabilized | Aggregate | 930 | Clay | 161 | 0.8 | 9.5 | 3106 | 1414627
9-P-1991 | 9 | Passing | Rigid | 03/28/2000 | Permeable Asphalt Stabilized | Aggregate | 930 | Clay | 163 | 0.7 | 9.5 | 3106 | 1414627
9-P-1991 | 9 | Passing | Rigid | 03/28/2000 | Permeable Asphalt Stabilized | Aggregate | 930 | Clay | 137 | 0.5 | 11 | 3106 | 1414627
9-P-1991 | 9 | Passing | Rigid | 03/28/2000 | Permeable Asphalt Stabilized | Aggregate | 930 | Clay | 138 | 0.8 | 11 | 3106 | 1414627
9-P-1991 | 9 | Passing | Rigid | 03/28/2000 | Permeable Asphalt Stabilized | Aggregate | 930 | Clay | 159 | 1.2 | 11 | 3106 | 1414627
9-P-1991 | 9 | Passing | Rigid | 03/28/2000 | Permeable Asphalt Stabilized | Aggregate | 930 | Clay | 154 | 0.8 | 11 | 3106 | 1414627
9-P-1991 | 9 | Passing | Rigid | 03/28/2000 | Permeable Asphalt Stabilized | Aggregate | 930 | Clay | 136 | 1 | 9.5 | 3106 | 1414627
9-D-1991 | 9 | Driving | Rigid | 08/16/2000 | Permeable Asphalt Stabilized | Aggregate | 1558 | Clay | 143 | 1 | -11 | 3247 | 4911985
9-D-1991 | 9 | Driving | Rigid | 08/16/2000 | Permeable Asphalt Stabilized | Aggregate | 1558 | Clay | 159 | 1.3 | -9.5 | 3247 | 4911985
9-D-1991 | 9 | Driving | Rigid | 08/16/2000 | Permeable Asphalt Stabilized | Aggregate | 1558 | Clay | 160 | 0.3 | -9.5 | 3247 | 4911985
9-D-1991 | 9 | Driving | Rigid | 08/16/2000 | Permeable Asphalt Stabilized | Aggregate | 1558 | Clay | 142 | 0.7 | -9.5 | 3247 | 4911985
9-D-1991 | 9 | Driving | Rigid | 08/16/2000 | Permeable Asphalt Stabilized | Aggregate | 1558 | Clay | 148 | 0.5 | -9.5 | 3247 | 4911985
9-D-1991 | 9 | Driving | Rigid | 08/16/2000 | Permeable Asphalt Stabilized | Aggregate | 1558 | Clay | 140 | 0.9 | -11 | 3247 | 4911985
9-D-1991 | 9 | Driving | Rigid | 08/16/2000 | Permeable Asphalt Stabilized | Aggregate | 1558 | Clay | 141 | 1.1 | -11 | 3247 | 4911985
9-D-1991 | 9 | Driving | Rigid | 08/16/2000 | Permeable Asphalt Stabilized | Aggregate | 1558 | Clay | 164 | 0.8 | -9.5 | 3247 | 4911985
9-D-1991 | 9 | Driving | Rigid | 08/16/2000 | Permeable Asphalt Stabilized | Aggregate | 1558 | Clay | 148 | 0.3 | -11 | 3247 | 4911985
9-D-1991 | 9 | Driving | Rigid | 08/16/2000 | Permeable Asphalt Stabilized | Aggregate | 1558 | Clay | 154 | 1.3 | -11 | 3247 | 4911985
9-D-1991 | 9 | Driving | Rigid | 08/16/2000 | Permeable Asphalt Stabilized | Aggregate | 1558 | Clay | 155 | 0.1 | -9.5 | 3247 | 4911985
9-P-1991 | 9 | Passing | Rigid | 08/16/2000 | Permeable Asphalt Stabilized | Aggregate | 1558 | Clay | 146 | 0.7 | 11 | 3247 | 1520107
9-P-1991 | 9 | Passing | Rigid | 08/16/2000 | Permeable Asphalt Stabilized | Aggregate | 1558 | Clay | 159 | 0.1 | 11 | 3247 | 1520107
9-P-1991 | 9 | Passing | Rigid | 08/16/2000 | Permeable Asphalt Stabilized | Aggregate | 1558 | Clay | 161 | 0.9 | 9.5 | 3247 | 1520107
9-P-1991 | 9 | Passing | Rigid | 08/16/2000 | Permeable Asphalt Stabilized | Aggregate | 1558 | Clay | 163 | 0 | 11 | 3247 | 1520107
9-P-1991 | 9 | Passing | Rigid | 08/16/2000 | Permeable Asphalt Stabilized | Aggregate | 1558 | Clay | 136 | 0.5 | 11 | 3247 | 1520107
9-P-1991 | 9 | Passing | Rigid | 08/16/2000 | Permeable Asphalt Stabilized | Aggregate | 1558 | Clay | 143 | 0.8 | 9.5 | 3247 | 1520107
9-P-1991 | 9 | Passing | Rigid | 08/16/2000 | Permeable Asphalt Stabilized | Aggregate | 1558 | Clay | 155 | 0.8 | 9.5 | 3247 | 1520107
9-D-1991 | 9 | Driving | Rigid | 12/21/2000 | Permeable Asphalt Stabilized | Aggregate |  | Clay | 141 | 1.2 | -11.83 | 3374 | 5238157
9-D-1991 | 9 | Driving | Rigid | 12/21/2000 | Permeable Asphalt Stabilized | Aggregate |  | Clay | 144 | 0.8 | -11.83 | 3374 | 5238157
9-D-1991 | 9 | Driving | Rigid | 12/21/2000 | Permeable Asphalt Stabilized | Aggregate |  | Clay | 145 | 0.8 | -11.83 | 3374 | 5238157
9-D-1991 | 9 | Driving | Rigid | 12/21/2000 | Permeable Asphalt Stabilized | Aggregate |  | Clay | 147 | 0.6 | -11.83 | 3374 | 5238157
9-D-1991 | 9 | Driving | Rigid | 12/21/2000 | Permeable Asphalt Stabilized | Aggregate |  | Clay | 141 | 1.3 | -3 | 3374 | 5238157
9-D-1991 | 9 | Driving | Rigid | 12/21/2000 | Permeable Asphalt Stabilized | Aggregate |  | Clay | 149 | 0.3 | -3 | 3374 | 5238157
9-D-1991 | 9 | Driving | Rigid | 12/21/2000 | Permeable Asphalt Stabilized | Aggregate |  | Clay | 164 | 0.7 | -3 | 3374 | 5238157
9-D-1991 | 9 | Driving | Rigid | 12/21/2000 | Permeable Asphalt Stabilized | Aggregate |  | Clay | 153 | 1 | -3 | 3374 | 5238157
9-D-1991 | 9 | Driving | Rigid | 12/21/2000 | Permeable Asphalt Stabilized | Aggregate |  | Clay | 140 | 0.2 | -11.83 | 3374 | 5238157
9-P-1991 | 9 | Passing | Rigid | 12/21/2000 | Permeable Asphalt Stabilized | Aggregate |  | Clay | 150 | 0.5 | 11.83 | 3374 | 1607589
9-P-1991 | 9 | Passing | Rigid | 12/21/2000 | Permeable Asphalt Stabilized | Aggregate |  | Clay | 135 | -0.7 | 3 | 3374 | 1607589
9-P-1991 | 9 | Passing | Rigid | 12/21/2000 | Permeable Asphalt Stabilized | Aggregate |  | Clay | 136 | -1.8 | 3 | 3374 | 1607589
9-P-1991 | 9 | Passing | Rigid | 12/21/2000 | Permeable Asphalt Stabilized | Aggregate |  | Clay | 146 | -0.8 | 3 | 3374 | 1607589
9-P-1991 | 9 | Passing | Rigid | 12/21/2000 | Permeable Asphalt Stabilized | Aggregate |  | Clay | 151 | 1 | 11.83 | 3374 | 1607589
9-P-1991 | 9 | Passing | Rigid | 12/21/2000 | Permeable Asphalt Stabilized | Aggregate |  | Clay | 147 | 0.3 | 11.83 | 3374 | 1607589
9-P-1991 | 9 | Passing | Rigid | 12/21/2000 | Permeable Asphalt Stabilized | Aggregate |  | Clay | 156 | -0.2 | 3 | 3374 | 1607589
9-P-1991 | 9 | Passing | Rigid | 12/21/2000 | Permeable Asphalt Stabilized | Aggregate |  | Clay | 161 | -0.8 | 3 | 3374 | 1607589
9-P-1991 | 9 | Passing | Rigid | 12/21/2000 | Permeable Asphalt Stabilized | Aggregate |  | Clay | 134 | 0.3 | 11.83 | 3374 | 1607589
9-P-1991 | 9 | Passing | Rigid | 12/21/2000 | Permeable Asphalt Stabilized | Aggregate |  | Clay | 136 | -0.1 | 11.83 | 3374 | 1607589
9-P-1991 | 9 | Passing | Rigid | 12/21/2000 | Permeable Asphalt Stabilized | Aggregate |  | Clay | 155 | 1 | 11.83 | 3374 | 1607589
9-D-1991 | 9 | Driving | Rigid | 02/28/2001 | Permeable Asphalt Stabilized | Aggregate | 1400 | Clay | 151 | 0.8 | -9.5 | 3443 | 5400351
9-D-1991 | 9 | Driving | Rigid | 02/28/2001 | Permeable Asphalt Stabilized | Aggregate | 1400 | Clay | 153 | 0 | -9.5 | 3443 | 5400351
9-D-1991 | 9 | Driving | Rigid | 02/28/2001 | Permeable Asphalt Stabilized | Aggregate | 1400 | Clay | 163 | -0.3 | -11 | 3443 | 5400351
9-D-1991 | 9 | Driving | Rigid | 02/28/2001 | Permeable Asphalt Stabilized | Aggregate | 1400 | Clay | 161 | 0.7 | -11 | 3443 | 5400351
9-D-1991 | 9 | Driving | Rigid | 02/28/2001 | Permeable Asphalt Stabilized | Aggregate | 1400 | Clay | 132 | 1 | -11 | 3443 | 5400351
9-D-1991 | 9 | Driving | Rigid | 02/28/2001 | Permeable Asphalt Stabilized | Aggregate | 1400 | Clay | 133 | 0.5 | -11 | 3443 | 5400351
9-D-1991 | 9 | Driving | Rigid | 02/28/2001 | Permeable Asphalt Stabilized | Aggregate | 1400 | Clay | 135 | 0.7 | -11 | 3443 | 5400351
9-P-1991 | 9 | Passing | Rigid | 02/28/2001 | Permeable Asphalt Stabilized | Aggregate | 1400 | Clay | 134 | 0.7 | 11 | 3443 | 1652181
9-P-1991 | 9 | Passing | Rigid | 02/28/2001 | Permeable Asphalt Stabilized | Aggregate | 1400 | Clay | 160 | 0.7 | 9.5 | 3443 | 1652181
9-D-1991 | 9 | Driving | Rigid | 06/19/2001 | Permeable Asphalt Stabilized | Aggregate | 600 | Clay | 157 | 1.1 | -9.5 | 3554 | 5699272
9-D-1991 | 9 | Driving | Rigid | 06/19/2001 | Permeable Asphalt Stabilized | Aggregate | 600 | Clay | 164 | 1.2 | -9.5 | 3554 | 5699272
9-D-1991 | 9 | Driving | Rigid | 06/19/2001 | Permeable Asphalt Stabilized | Aggregate | 600 | Clay | 163 | 0.9 | -11 | 3554 | 5699272
9-D-1991 | 9 | Driving | Rigid | 06/19/2001 | Permeable Asphalt Stabilized | Aggregate | 600 | Clay | 133 | 0 | -9.5 | 3554 | 5699272
9-D-1991 | 9 | Driving | Rigid | 06/19/2001 | Permeable Asphalt Stabilized | Aggregate | 600 | Clay | 138 | 0.2 | -9.5 | 3554 | 5699272
9-D-1991 | 9 | Driving | Rigid | 06/19/2001 | Permeable Asphalt Stabilized | Aggregate | 600 | Clay | 139 | 1.5 | -9.5 | 3554 | 5699272
9-D-1991 | 9 | Driving | Rigid | 09/27/1994 | Permeable Asphalt Stabilized | Aggregate |  | Clay | 134 | 0.5 | -9.5 | 1097 | 620123
9-D-1991 | 9 | Driving | Rigid | 09/27/1994 | Permeable Asphalt Stabilized | Aggregate |  | Clay | 141 | -0.8 | -9.5 | 1097 | 620123
9-D-1991 | 9 | Driving | Rigid | 09/27/1994 | Permeable Asphalt Stabilized | Aggregate |  | Clay | 144 | 0.5 | -9.5 | 1097 | 620123
9-D-1991 | 9 | Driving | Rigid | 09/27/1994 | Permeable Asphalt Stabilized | Aggregate |  | Clay | 141 | -0.5 | -11 | 1097 | 620123
9-D-1991 | 9 | Driving | Rigid | 09/27/1994 | Permeable Asphalt Stabilized | Aggregate |  | Clay | 155 | -0.2 | -9.5 | 1097 | 620123
9-D-1991 | 9 | Driving | Rigid | 09/27/1994 | Permeable Asphalt Stabilized | Aggregate |  | Clay | 157 | -0.7 | -9.5 | 1097 | 620123
9-D-1991 | 9 | Driving | Rigid | 09/27/1994 | Permeable Asphalt Stabilized | Aggregate |  | Clay | 163 | -0.4 | -9.5 | 1097 | 620123
9-D-1991 | 9 | Driving | Rigid | 03/30/1995 | Permeable Asphalt Stabilized | Aggregate |  | Clay | 146 | -0.2 | -9.5 | 1281 | 1019759
9-D-1991 | 9 | Driving | Rigid | 03/30/1995 | Permeable Asphalt Stabilized | Aggregate |  | Clay | 134 | -0.2 | -9.5 | 1281 | 1019759
9-D-1991 | 9 | Driving | Rigid | 06/16/1995 | Permeable Asphalt Stabilized | Aggregate |  | Clay | 137 | 1.4 | -9.5 | 1359 | 1210202
9-D-1991 | 9 | Driving | Rigid | 06/16/1995 | Permeable Asphalt Stabilized | Aggregate |  | Clay | 158 | 0.7 | -11 | 1359 | 1210202
9-D-1991 | 9 | Driving | Rigid | 06/16/1995 | Permeable Asphalt Stabilized | Aggregate |  | Clay | 154 | 0.7 | -9.5 | 1359 | 1210202
9-D-1991 | 9 | Driving | Rigid | 10/17/1995 | Permeable Asphalt Stabilized | Aggregate |  | Clay | 158 | 0.4 | -9.5 | 1482 | 1486658
9-D-1991 | 9 | Driving | Rigid | 10/17/1995 | Permeable Asphalt Stabilized | Aggregate |  | Clay | 135 | 0.4 | -9.5 | 1482 | 1486658
9-D-1991 | 9 | Driving | Rigid | 10/17/1995 | Permeable Asphalt Stabilized | Aggregate |  | Clay | 144 | 0.9 | -11 | 1482 | 1486658
9-D-1991 | 9 | Driving | Rigid | 10/17/1995 | Permeable Asphalt Stabilized | Aggregate |  | Clay | 152 | 0.4 | -11 | 1482 | 1486658
9-D-1991 | 9 | Driving | Rigid | 10/17/1995 | Permeable Asphalt Stabilized | Aggregate |  | Clay | 160 | 1.3 | -11 | 1482 | 1486658
9-D-1991 | 9 | Driving | Rigid | 10/17/1995 | Permeable Asphalt Stabilized | Aggregate |  | Clay | 132 | -0.2 | -9.5 | 1482 | 1486658
9-D-1991 | 9 | Driving | Rigid | 10/17/1995 | Permeable Asphalt Stabilized | Aggregate |  | Clay | 146 | 0.5 | -9.5 | 1482 | 1486658
9-D-1991 | 9 | Driving | Rigid | 08/14/1996 | Permeable Asphalt Stabilized | Aggregate |  | Clay | 140 | 0.4 | -11 | 1784 | 2093345
9-D-1991 | 9 | Driving | Rigid | 08/14/1996 | Permeable Asphalt Stabilized | Aggregate |  | Clay | 158 | -0.1 | -11 | 1784 | 2093345
9-D-1991 | 9 | Driving | Rigid | 08/14/1996 | Permeable Asphalt Stabilized | Aggregate |  | Clay | 150 | 0 | -9.5 | 1784 | 2093345
9-D-1991 | 9 | Driving | Rigid | 08/14/1996 | Permeable Asphalt Stabilized | Aggregate |  | Clay | 151 | 0.3 | -9.5 | 1784 | 2093345
9-D-1991 | 9 | Driving | Rigid | 08/14/1996 | Permeable Asphalt Stabilized | Aggregate |  | Clay | 134 | 0.1 | -11 | 1784 | 2093345
9-D-1991 | 9 | Driving | Rigid | 08/14/1996 | Permeable Asphalt Stabilized | Aggregate |  | Clay | 160 | 1.2 | -11 | 1784 | 2093345
9-D-1991 | 9 | Driving | Rigid | 08/14/1996 | Permeable Asphalt Stabilized | Aggregate |  | Clay | 145 | 0.7 | -11 | 1784 | 2093345
9-D-1991 | 9 | Driving | Rigid | 08/14/1996 | Permeable Asphalt Stabilized | Aggregate |  | Clay | 150 | 0.4 | -11 | 1784 | 2093345
9-D-1991 | 9 | Driving | Rigid | 08/14/1996 | Permeable Asphalt Stabilized | Aggregate |  | Clay | 151 | 1.1 | -11 | 1784 | 2093345
9-D-1991 | 9 | Driving | Rigid | 08/14/1996 | Permeable Asphalt Stabilized | Aggregate |  | Clay | 142 | 0.1 | -9.5 | 1784 | 2093345
9-D-1991 | 9 | Driving | Rigid | 08/14/1996 | Permeable Asphalt Stabilized | Aggregate |  | Clay | 155 | 0.9 | -11 | 1784 | 2093345
9-D-1991 | 9 | Driving | Rigid | 07/08/1997 | Permeable Asphalt Stabilized | Aggregate | 1000 | Clay | 154 | 0.7 | -9.5 | 2112 | 2555409
9-D-1991 | 9 | Driving | Rigid | 07/08/1997 | Permeable Asphalt Stabilized | Aggregate | 1000 | Clay | 157 | 1 | -9.5 | 2112 | 2555409
9-D-1991 | 9 | Driving | Rigid | 07/08/1997 | Permeable Asphalt Stabilized | Aggregate | 1000 | Clay | 141 | 0.3 | -11 | 2112 | 2555409
9-D-1991 | 9 | Driving | Rigid | 07/08/1997 | Permeable Asphalt Stabilized | Aggregate | 1000 | Clay | 145 | 0.4 | -11 | 2112 | 2555409
9-D-1991 | 9 | Driving | Rigid | 07/08/1997 | Permeable Asphalt Stabilized | Aggregate | 1000 | Clay | 150 | 0.7 | -11 | 2112 | 2555409
9-D-1991 | 9 | Driving | Rigid | 07/08/1997 | Permeable Asphalt Stabilized | Aggregate | 1000 | Clay | 157 | 1 | -11 | 2112 | 2555409
9-D-1991 | 9 | Driving | Rigid | 07/08/1997 | Permeable Asphalt Stabilized | Aggregate | 1000 | Clay | 158 | 0.4 | -11 | 2112 | 2555409
9-D-1991 | 9 | Driving | Rigid | 07/08/1997 | Permeable Asphalt Stabilized | Aggregate | 1000 | Clay | 137 | 0 | -9.5 | 2112 | 2555409
9-D-1991 | 9 | Driving | Rigid | 07/08/1997 | Permeable Asphalt Stabilized | Aggregate | 1000 | Clay | 139 | 1.1 | -9.5 | 2112 | 2555409
9-D-1991 | 9 | Driving | Rigid | 07/08/1997 | Permeable Asphalt Stabilized | Aggregate | 1000 | Clay | 141 | 1.1 | -9.5 | 2112 | 2555409
9-D-1991 | 9 | Driving | Rigid | 04/13/1998 | Permeable Asphalt Stabilized | Aggregate |  | Clay | 162 | 0.3 | -9.5 | 2391 | 2972765
9-D-1991 | 9 | Driving | Rigid | 04/13/1998 | Permeable Asphalt Stabilized | Aggregate |  | Clay | 135 | 0.5 | -11 | 2391 | 2972765
9-D-1991 | 9 | Driving | Rigid | 04/13/1998 | Permeable Asphalt Stabilized | Aggregate |  | Clay | 137 | -0.7 | -11 | 2391 | 2972765
9-D-1991 | 9 | Driving | Rigid | 04/13/1998 | Permeable Asphalt Stabilized | Aggregate |  | Clay | 141 | 0.7 | -11 | 2391 | 2972765
9-D-1991 | 9 | Driving | Rigid | 04/13/1998 | Permeable Asphalt Stabilized | Aggregate |  | Clay | 142 | 0.6 | -11 | 2391 | 2972765
9-D-1991 | 9 | Driving | Rigid | 04/13/1998 | Permeable Asphalt Stabilized | Aggregate |  | Clay | 144 | 1.1 | -11 | 2391 | 2972765
9-D-1991 | 9 | Driving | Rigid | 04/13/1998 | Permeable Asphalt Stabilized | Aggregate |  | Clay | 150 | 1.8 | -11 | 2391 | 2972765
9-D-1991 | 9 | Driving | Rigid | 04/13/1998 | Permeable Asphalt Stabilized | Aggregate |  | Clay | 140 | -1 | -9.5 | 2391 | 2972765
9-D-1991 | 9 | Driving | Rigid | 04/13/1998 | Permeable Asphalt Stabilized | Aggregate |  | Clay | 154 | 0.8 | -9.5 | 2391 | 2972765
9-D-1991 | 9 | Driving | Rigid | 09/15/1999 | Permeable Asphalt Stabilized | Aggregate |  | Clay | 138 | 1.8 | -9.5 | 2911 | 4026578
9-D-1991 | 9 | Driving | Rigid | 09/15/1999 | Permeable Asphalt Stabilized | Aggregate |  | Clay | 143 | 0.9 | -9.5 | 2911 | 4026578
9-D-1991 | 9 | Driving | Rigid | 09/15/1999 | Permeable Asphalt Stabilized | Aggregate |  | Clay | 163 | 0.1 | -9.5 | 2911 | 4026578
9-D-1991 | 9 | Driving | Rigid | 09/15/1999 | Permeable Asphalt Stabilized | Aggregate |  | Clay | 158 | 0.9 | -9.5 | 2911 | 4026578
9-D-1991 | 9 | Driving | Rigid | 09/15/1999 | Permeable Asphalt Stabilized | Aggregate |  | Clay | 147 | 1.1 | -11 | 2911 | 4026578
9-D-1991 | 9 | Driving | Rigid | 09/15/1999 | Permeable Asphalt Stabilized | Aggregate |  | Clay | 137 | -0.5 | -11 | 2911 | 4026578
9-D-1991 | 9 | Driving | Rigid | 09/15/1999 | Permeable Asphalt Stabilized | Aggregate |  | Clay | 139 | 0 | -11 | 2911 | 4026578
9-D-1991 | 9 | Driving | Rigid | 09/15/1999 | Permeable Asphalt Stabilized | Aggregate |  | Clay | 164 | 0.8 | -11 | 2911 | 4026578
9-D-1991 | 9 | Driving | Rigid | 03/27/2000 | Permeable Asphalt Stabilized | Aggregate | 1345 | Clay | 135 | 0.4 | -11 | 3105 | 4540095
9-D-1991 | 9 | Driving | Rigid | 03/27/2000 | Permeable Asphalt Stabilized | Aggregate | 1345 | Clay | 140 | -0.4 | -9.5 | 3105 | 4540095
9-D-1991 | 9 | Driving | Rigid | 03/27/2000 | Permeable Asphalt Stabilized | Aggregate | 1345 | Clay | 143 | 0.6 | -9.5 | 3105 | 4540095
9-D-1991 | 9 | Driving | Rigid | 03/27/2000 | Permeable Asphalt Stabilized | Aggregate | 1345 | Clay | 145 | 1.1 | -9.5 | 3105 | 4540095
9-D-1991 | 9 | Driving | Rigid | 03/27/2000 | Permeable Asphalt Stabilized | Aggregate | 1345 | Clay | 147 | -0.4 | -11 | 3105 | 4540095
9-D-1991 | 9 | Driving | Rigid | 03/27/2000 | Permeable Asphalt Stabilized | Aggregate | 1345 | Clay | 162 | 0.9 | -11 | 3105 | 4540095
9-D-1991 | 9 | Driving | Rigid | 03/27/2000 | Permeable Asphalt Stabilized | Aggregate | 1345 | Clay | 154 | 0.8 | -11 | 3105 | 4540095
9-D-2008 | 9 | Driving | Rigid | 10/19/2010 | Permeable Asphalt Stabilized | Aggregate | 1018 | Clay | 152 | 0.1 | -3 | 739 | 1642703
9-D-2008 | 9 | Driving | Rigid | 10/19/2010 | Permeable Asphalt Stabilized | Aggregate | 1016 | Clay | 149 | 0.2 | -10 | 739 | 1642703
9-P-2008 | 9 | Passing | Rigid | 10/19/2010 | Permeable Asphalt Stabilized | Aggregate | 1016 | Clay | 148 | -0.1 | 10 | 739 | 407011
9-P-2008 | 9 | Passing | Rigid | 10/19/2010 | Permeable Asphalt Stabilized | Aggregate | 1018 | Clay | 152 | 0 | 3 | 739 | 407011
9-D-2008 | 9 | Driving | Rigid | 04/14/2011 | Permeable Asphalt Stabilized | Aggregate |  | Clay | 142 | 0.2 | -10 | 916 | 2121161
9-D-2008 | 9 | Driving | Rigid | 04/14/2011 | Permeable Asphalt Stabilized | Aggregate |  | Clay | 139 | 0.3 | -3 | 916 | 2121161
9-D-2008 | 9 | Driving | Rigid | 04/14/2011 | Permeable Asphalt Stabilized | Aggregate |  | Clay | 151 | 0.4 | -3 | 916 | 2121161
9-D-2008 | 9 | Driving | Rigid | 04/14/2011 | Permeable Asphalt Stabilized | Aggregate |  | Clay | 139 | 0.4 | -10 | 916 | 2121161
9-P-2008 | 9 | Passing | Rigid | 04/14/2011 | Permeable Asphalt Stabilized | Aggregate |  | Clay | 164 | 0.2 | 10 | 916 | 540702
9-P-2008 | 9 | Passing | Rigid | 04/14/2011 | Permeable Asphalt Stabilized | Aggregate |  | Clay | 149 | 0.2 | 10 | 916 | 540702
9-D-2008 | 9 | Driving | Rigid | 09/28/2011 | Permeable Asphalt Stabilized | Aggregate |  | Clay | 148 | 0.4 | -3 | 1083 | 2292135
9-D-2008 | 9 | Driving | Rigid | 09/28/2011 | Permeable Asphalt Stabilized | Aggregate |  | Clay | 149 | 0.2 | -3 | 1083 | 2292135
9-P-2008 | 9 | Passing | Rigid | 09/28/2011 | Permeable Asphalt Stabilized | Aggregate |  | Clay | 164 | 0.8 | 10 | 1083 | 627587
9-P-2008 | 9 | Passing | Rigid | 09/28/2011 | Permeable Asphalt Stabilized | Aggregate |  | Clay | 142 | 0.3 | 10 | 1083 | 627587
9-D-2008 | 9 | Driving | Rigid | 06/07/2012 | Permeable Asphalt Stabilized | Aggregate | 1035 | Clay | 164 | 0 | -3 | 1336 | 2972865
9-P-2008 | 9 | Passing | Rigid | 06/07/2012 | Permeable Asphalt Stabilized | Aggregate | 1028 | Clay | 148 | -0.1 | 10 | 1336 | 788274
9-P-2008 | 9 | Passing | Rigid | 06/07/2012 | Permeable Asphalt Stabilized | Aggregate | 1036 | Clay | 164 | 0.6 | 10 | 1336 | 788274
9-P-2008 | 9 | Passing | Rigid | 06/07/2012 | Permeable Asphalt Stabilized | Aggregate | 1034 | Clay | 157 | 0.2 | 10 | 1336 | 788274
9-D-2008 | 9 | Driving | Rigid | 05/09/2013 | Permeable Asphalt Stabilized | Aggregate | 1003 | Clay | 134 | 0.4 | -3 | 1672 | 4056711
9-D-2008 | 9 | Driving | Rigid | 05/09/2013 | Permeable Asphalt Stabilized | Aggregate | 1013 | Clay | 148 | 0.3 | -10 | 1672 | 4056711
9-D-2008 | 9 | Driving | Rigid | 05/09/2013 | Permeable Asphalt Stabilized | Aggregate | 1013 | Clay | 148 | 0.1 | -3 | 1672 | 4056711
9-P-2008 | 9 | Passing | Rigid | 05/09/2013 | Permeable Asphalt Stabilized | Aggregate | 1018 | Clay | 151 | -0.1 | 3 | 1672 | 1049193
9-D-2008 | 9 | Driving | Rigid | 09/25/2013 | Permeable Asphalt Stabilized | Aggregate | 726 | Clay | 149 | -0.1 | -10 | 1811 | 4269128
9-D-2008 | 9 | Driving | Rigid | 09/25/2013 | Permeable Asphalt Stabilized | Aggregate | 723 | Clay | 139 | -0.5 | -3 | 1811 | 4269128
9-D-2008 | 9 | Driving | Rigid | 09/25/2013 | Permeable Asphalt Stabilized | Aggregate | 729 | Clay | 157 | -0.1 | -10 | 1811 | 4269128
9-P-2008 | 9 | Passing | Rigid | 09/25/2013 | Permeable Asphalt Stabilized | Aggregate | 722 | Clay | 134 | 0.9 | 10 | 1811 | 1126242
9-D-2008 | 9 | Driving | Rigid | 05/08/2014 | Permeable Asphalt Stabilized | Aggregate | 933 | Clay | 149 | 0.1 | -10 | 2036 | 4960495
9-D-2008 | 9 | Driving | Rigid | 05/08/2014 | Permeable Asphalt Stabilized | Aggregate | 932 | Clay | 148 | 0 | -3 | 2036 | 4960495
9-P-2008 | 9 | Passing | Rigid | 04/14/2015 | Permeable Asphalt Stabilized | Aggregate | 951 | Clay | 142 | 0.2 | 3 | 2377 | 1429789
9-P-2008 | 9 | Passing | Rigid | 04/14/2015 | Permeable Asphalt Stabilized | Aggregate | 948 | Clay | 134 | 0.1 | 3 | 2377 | 1429789
9-D-2008 | 9 | Driving | Rigid | 10/01/2015 | Permeable Asphalt Stabilized | Aggregate | 1130 | Clay | 164 | 1.5 | -3 | 2547 | 6681545
9-D-2008 | 9 | Driving | Rigid | 10/01/2015 | Permeable Asphalt Stabilized | Aggregate | 1126 | Clay | 152 | 0.5 | -10 | 2547 | 6681545
9-P-2008 | 9 | Passing | Rigid | 10/01/2015 | Permeable Asphalt Stabilized | Aggregate | 1123 | Clay | 148 | -0.2 | 3 | 2547 | 1451246
9-P-2008 | 9 | Passing | Rigid | 10/01/2015 | Permeable Asphalt Stabilized | Aggregate | 1124 | Clay | 149 | -0.3 | 10 | 2547 | 1451246
9-D-2008 | 9 | Driving | Rigid | 05/16/2016 | Permeable Asphalt Stabilized | Aggregate | 1454 | Clay | 139 | 0.2 | -10 | 2775 | 7530260
9-D-2008 | 9 | Driving | Rigid | 05/16/2016 | Permeable Asphalt Stabilized | Aggregate | 1454 | Clay | 139 | -0.7 | -3 | 2775 | 7530260
9-D-2008 | 9 | Driving | Rigid | 05/16/2016 | Permeable Asphalt Stabilized | Aggregate | 1504 | Clay | 152 | -0.2 | -3 | 2775 | 7530260
9-D-2008 | 9 | Driving | Rigid | 05/17/2017 | Permeable Asphalt Stabilized | Aggregate | 952 | Clay | 134 | 0.7 | -3 | 3141 | 8417723
9-D-2008 | 9 | Driving | Rigid | 05/17/2017 | Permeable Asphalt Stabilized | Aggregate | 1000 | Clay | 157 | 0.3 | -10 | 3141 | 8417723
9-D-2008 | 9 | Driving | Rigid | 05/17/2017 | Permeable Asphalt Stabilized | Aggregate | 953 | Clay | 139 | 0.4 | -10 | 3141 | 8417723
9-P-2008 | 9 | Passing | Rigid | 05/17/2017 | Permeable Asphalt Stabilized | Aggregate | 956 | Clay | 148 | 0.3 | 3 | 3141 | 1779520
9-P-2008 | 9 | Passing | Rigid | 05/17/2017 | Permeable Asphalt Stabilized | Aggregate | 1001 | Clay | 157 | 0.4 | 10 | 3141 | 1779520
9-P-2008 | 9 | Passing | Rigid | 05/17/2017 | Permeable Asphalt Stabilized | Aggregate | 954 | Clay | 139 | 0.3 | 10 | 3141 | 1779520
9-D-2008 | 9 | Driving | Rigid | 04/16/2019 | Permeable Asphalt Stabilized | Aggregate | 754 | Clay | 152 | 0.3 | -3 | 3840 | 10417487
9-D-2008 | 9 | Driving | Rigid | 04/16/2019 | Permeable Asphalt Stabilized | Aggregate | 756 | Clay | 164 | 0.5 | -3 | 3840 | 10417487
9-D-2008 | 9 | Driving | Rigid | 04/16/2019 | Permeable Asphalt Stabilized | Aggregate | 752 | Clay | 148 | 1.8 | -10 | 3840 | 10417487
9-D-2008 | 9 | Driving | Rigid | 04/16/2019 | Permeable Asphalt Stabilized | Aggregate | 751 | Clay | 139 | 1.6 | -3 | 3840 | 10417487
9-P-2008 | 9 | Passing | Rigid | 04/16/2019 | Permeable Asphalt Stabilized | Aggregate | 755 | Clay | 157 | 1.4 | 3 | 3840 | 2201652
9-P-2008 | 9 | Passing | Rigid | 04/16/2019 | Permeable Asphalt Stabilized | Aggregate | 754 | Clay | 151 | 0.8 | 3 | 3840 | 2201652
9-P-2008 | 9 | Passing | Rigid | 10/17/2019 | Permeable Asphalt Stabilized | Aggregate | 846 | Clay | 142 | 0.4 | 10 | 4024 | 2410068
9-P-2008 | 9 | Passing | Rigid | 10/17/2019 | Permeable Asphalt Stabilized | Aggregate | 848 | Clay | 151 | 0 | 3 | 4024 | 2410068
9-P-2008 | 9 | Passing | Rigid | 10/17/2019 | Permeable Asphalt Stabilized | Aggregate | 851 | Clay | 164 | 0.8 | 3 | 4024 | 2410068
9-D-2008 | 9 | Driving | Rigid | 10/07/2020 | Permeable Asphalt Stabilized | Aggregate | 1150 | Clay | 164 | 0.2 | -3 | 4380 | 11895298
9-D-2008 | 9 | Driving | Rigid | 10/07/2020 | Permeable Asphalt Stabilized | Aggregate | 1147 | Clay | 151 | -0.2 | -3 | 4380 | 11895298
9-D-2008 | 9 | Driving | Rigid | 10/07/2020 | Permeable Asphalt Stabilized | Aggregate | 1147 | Clay | 149 | 0.3 | -3 | 4380 | 11895298
9-D-2008 | 9 | Driving | Rigid | 10/07/2020 | Permeable Asphalt Stabilized | Aggregate | 1146 | Clay | 148 | 0.3 | -3 | 4380 | 11895298
9-P-2008 | 9 | Passing | Rigid | 10/07/2020 | Permeable Asphalt Stabilized | Aggregate | 1148 | Clay | 151 | 0.4 | 10 | 4380 | 2689039
9-P-2008 | 9 | Passing | Rigid | 10/07/2020 | Permeable Asphalt Stabilized | Aggregate | 1146 | Clay | 148 | 1.3 | 3 | 4380 | 2689039
9-P-2008 | 9 | Passing | Rigid | 10/07/2020 | Permeable Asphalt Stabilized | Aggregate | 1148 | Clay | 152 | 0.1 | 3 | 4380 | 2689039
9-D-2008 | 9 | Driving | Rigid | 04/23/2021 | Permeable Asphalt Stabilized | Aggregate | 857 | Clay | 148 | -0.6 | -10 | 4578 | 12539888
9-P-2008 | 9 | Passing | Rigid | 04/23/2021 | Permeable Asphalt Stabilized | Aggregate | 858 | Clay | 148 | -0.7 | 3 | 4578 | 2894113
9-D-2008 | 9 | Driving | Rigid | 11/01/2021 | Permeable Asphalt Stabilized | Aggregate | 1150 | Clay | 157 | 0.5 | -10 | 4770 | 13006378
9-D-2008 | 9 | Driving | Rigid | 11/01/2021 | Permeable Asphalt Stabilized | Aggregate | 1146 | Clay | 139 | 0.7 | -10 | 4770 | 13006378
9-P-2008 | 9 | Passing | Rigid | 11/01/2021 | Permeable Asphalt Stabilized | Aggregate | 1145 | Clay | 134 | 0.6 | 10 | 4770 | 3058252
9-D-1991 | 9 | Driving | Rigid | 02/14/2006 | Permeable Asphalt Stabilized | Aggregate | 1526 | Clay | 147 | 0.4 | -9.5 | 5255 | 10226228
9-D-1991 | 9 | Driving | Rigid | 02/14/2006 | Permeable Asphalt Stabilized | Aggregate | 1526 | Clay | 151 | 1.1 | -11 | 5255 | 10226228
9-P-1991 | 9 | Passing | Rigid | 02/14/2006 | Permeable Asphalt Stabilized | Aggregate | 1517 | Clay | 151 | -0.1 | 11 | 5255 | 2943976
9-P-1991 | 9 | Passing | Rigid | 02/14/2006 | Permeable Asphalt Stabilized | Aggregate | 1517 | Clay | 145 | 0.2 | 11 | 5255 | 2943976
9-P-1991 | 9 | Passing | Rigid | 02/14/2006 | Permeable Asphalt Stabilized | Aggregate | 1517 | Clay | 149 | -0.1 | 11 | 5255 | 2943976
9-D-1991 | 9 | Driving | Rigid | 04/18/2006 | Permeable Asphalt Stabilized | Aggregate | 1235 | Clay | 147 | 0.5 | -11 | 5318 | 10395848
9-D-1991 | 9 | Driving | Rigid | 04/18/2006 | Permeable Asphalt Stabilized | Aggregate | 1235 | Clay | 149 | 0.5 | -9.5 | 5318 | 10395848
9-D-1991 | 9 | Driving | Rigid | 04/18/2006 | Permeable Asphalt Stabilized | Aggregate | 1235 | Clay | 151 | 1.2 | -11 | 5318 | 10395848
9-D-1991 | 9 | Driving | Rigid | 04/18/2006 | Permeable Asphalt Stabilized | Aggregate | 1235 | Clay | 152 | 1.2 | -9.5 | 5318 | 10395848
9-D-1991 | 9 | Driving | Rigid | 04/18/2006 | Permeable Asphalt Stabilized | Aggregate | 1235 | Clay | 153 | -0.4 | -9.5 | 5318 | 10395848
9-D-1991 | 9 | Driving | Rigid | 04/18/2006 | Permeable Asphalt Stabilized | Aggregate | 1235 | Clay | 134 | 0 | -9.5 | 5318 | 10395848
9-D-1991 | 9 | Driving | Rigid | 04/18/2006 | Permeable Asphalt Stabilized | Aggregate | 1235 | Clay | 139 | 1.1 | -9.5 | 5318 | 10395848
9-P-1991 | 9 | Passing | Rigid | 04/18/2006 | Permeable Asphalt Stabilized | Aggregate | 1300 | Clay | 148 | 0.2 | 11 | 5318 | 2986603
9-P-1991 | 9 | Passing | Rigid | 04/18/2006 | Permeable Asphalt Stabilized | Aggregate | 1300 | Clay | 152 | 0.2 | 11 | 5318 | 2986603
9-P-1991 | 9 | Passing | Rigid | 04/18/2006 | Permeable Asphalt Stabilized | Aggregate | 1300 | Clay | 153 | 0 | 9.5 | 5318 | 2986603
9-P-1991 | 9 | Passing | Rigid | 04/18/2006 | Permeable Asphalt Stabilized | Aggregate | 1300 | Clay | 139 | -0.4 | 9.5 | 5318 | 2986603
9-D-1991 | 9 | Driving | Rigid | 08/07/2006 | Permeable Asphalt Stabilized | Aggregate | 745 | Clay | 153 | 0.7 | -11 | 5429 | 10597016
9-P-1991 | 9 | Passing | Rigid | 08/07/2006 | Permeable Asphalt Stabilized | Aggregate | 755 | Clay | 151 | 0.2 | 11 | 5429 | 3046349
9-P-1991 | 9 | Passing | Rigid | 08/07/2006 | Permeable Asphalt Stabilized | Aggregate | 755 | Clay | 152 | 0.1 | 11 | 5429 | 3046349
9-P-1991 | 9 | Passing | Rigid | 08/07/2006 | Permeable Asphalt Stabilized | Aggregate | 755 | Clay | 153 | 0.1 | 9.5 | 5429 | 3046349
9-P-1991 | 9 | Passing | Rigid | 08/07/2006 | Permeable Asphalt Stabilized | Aggregate | 755 | Clay | 134 | 0.5 | 11 | 5429 | 3046349
9-P-1991 | 9 | Passing | Rigid | 08/07/2006 | Permeable Asphalt Stabilized | Aggregate | 755 | Clay | 143 | -0.1 | 11 | 5429 | 3046349
9-P-1991 | 9 | Passing | Rigid | 08/07/2006 | Permeable Asphalt Stabilized | Aggregate | 755 | Clay | 143 | 0.6 | 9.5 | 5429 | 3046349
9-D-1991 | 9 | Driving | Rigid | 11/14/2006 | Permeable Asphalt Stabilized | Aggregate | 1130 | Clay | 134 | 0.1 | -11 | 5528 | 10884202
9-D-1991 | 9 | Driving | Rigid | 11/14/2006 | Permeable Asphalt Stabilized | Aggregate | 1130 | Clay | 139 | 0.8 | -9.5 | 5528 | 10884202
9-D-1991 | 9 | Driving | Rigid | 11/14/2006 | Permeable Asphalt Stabilized | Aggregate | 1130 | Clay | 143 | 0.5 | -11 | 5528 | 10884202
9-D-1991 | 9 | Driving | Rigid | 11/14/2006 | Permeable Asphalt Stabilized | Aggregate | 1130 | Clay | 148 | -0.2 | -11 | 5528 | 10884202
9-P-1991 | 9 | Passing | Rigid | 11/14/2006 | Permeable Asphalt Stabilized | Aggregate | 1130 | Clay | 150 | 0.1 | 11 | 5528 | 3200864
9-P-1991 | 9 | Passing | Rigid | 11/14/2006 | Permeable Asphalt Stabilized | Aggregate | 1130 | Clay | 151 | -0.3 | 11 | 5528 | 3200864
9-P-1991 | 9 | Passing | Rigid | 11/14/2006 | Permeable Asphalt Stabilized | Aggregate | 1130 | Clay | 134 | 0.4 | 11 | 5528 | 3200864
9-P-1991 | 9 | Passing | Rigid | 11/14/2006 | Permeable Asphalt Stabilized | Aggregate | 1130 | Clay | 139 | -0.4 | 9.5 | 5528 | 3200864
9-D-1991 | 9 | Driving | Rigid | 02/13/2007 | Permeable Asphalt Stabilized | Aggregate | 844 | Clay | 132 | 0.6 | -9.5 | 5619 | 11173277
9-D-1991 | 9 | Driving | Rigid | 02/13/2007 | Permeable Asphalt Stabilized | Aggregate | 844 | Clay | 141 | 0.8 | -11 | 5619 | 11173277
9-D-1991 | 9 | Driving | Rigid | 02/13/2007 | Permeable Asphalt Stabilized | Aggregate | 844 | Clay | 150 | -0.4 | -9.5 | 5619 | 11173277
9-P-1991 | 9 | Passing | Rigid | 02/13/2007 | Permeable Asphalt Stabilized | Aggregate | 844 | Clay | 153 | -0.1 | 9.5 | 5619 | 3272459
9-P-1991 | 9 | Passing | Rigid | 02/13/2007 | Permeable Asphalt Stabilized | Aggregate | 844 | Clay | 141 | 0.5 | 9.5 | 5619 | 3272459
9-P-1991 | 9 | Passing | Rigid | 02/13/2007 | Permeable Asphalt Stabilized | Aggregate | 844 | Clay | 134 | 0.4 | 11 | 5619 | 3272459
9-D-1991 | 9 | Driving | Rigid | 06/12/2007 | Permeable Asphalt Stabilized | Aggregate | 1536 | Clay | 154 | 1 | -11 | 5738 | 11531345
9-D-1991 | 9 | Driving | Rigid | 06/12/2007 | Permeable Asphalt Stabilized | Aggregate | 1536 | Clay | 134 | 0.2 | -11 | 5738 | 11531345
9-D-1991 | 9 | Driving | Rigid | 06/12/2007 | Permeable Asphalt Stabilized | Aggregate | 1536 | Clay | 139 | 0.7 | -11 | 5738 | 11531345
9-P-1991 | 9 | Passing | Rigid | 06/12/2007 | Permeable Asphalt Stabilized | Aggregate | 1529 | Clay | 134 | 0.6 | 11 | 5738 | 3354073
9-P-1991 | 9 | Passing | Rigid | 06/12/2007 | Permeable Asphalt Stabilized | Aggregate | 1529 | Clay | 143 | -0.3 | 11 | 5738 | 3354073
9-P-1991 | 9 | Passing | Rigid | 06/12/2007 | Permeable Asphalt Stabilized | Aggregate | 1529 | Clay | 147 | 0.2 | 11 | 5738 | 3354073
9-D-1991 | 9 | Driving | Rigid | 10/17/2007 | Permeable Asphalt Stabilized | Aggregate | 1219 | Clay | 149 | 0.9 | -9.5 | 5865 | 11912243
9-D-1991 | 9 | Driving | Rigid | 10/17/2007 | Permeable Asphalt Stabilized | Aggregate | 1219 | Clay | 151 | 1.1 | -11 | 5865 | 11912243
9-D-1991 | 9 | Driving | Rigid | 10/17/2007 | Permeable Asphalt Stabilized | Aggregate | 1219 | Clay | 152 | 1.1 | -9.5 | 5865 | 11912243
9-D-1991 | 9 | Driving | Rigid | 10/17/2007 | Permeable Asphalt Stabilized | Aggregate | 1219 | Clay | 154 | 0.8 | -9.5 | 5865 | 11912243
9-D-1991 | 9 | Driving | Rigid | 10/17/2007 | Permeable Asphalt Stabilized | Aggregate | 1219 | Clay | 142 | 0.1 | -11 | 5865 | 11912243
9-P-1991 | 9 | Passing | Rigid | 10/17/2007 | Permeable Asphalt Stabilized | Aggregate | 1219 | Clay | 153 | 0.1 | 9.5 | 5865 | 3454180
9-P-1991 | 9 | Passing | Rigid | 10/17/2007 | Permeable Asphalt Stabilized | Aggregate | 1219 | Clay | 154 | 0.9 | 9.5 | 5865 | 3454180
9-P-1991 | 9 | Passing | Rigid | 10/17/2007 | Permeable Asphalt Stabilized | Aggregate | 1219 | Clay | 157 | 0.1 | 9.5 | 5865 | 3454180
9-P-1991 | 9 | Passing | Rigid | 10/17/2007 | Permeable Asphalt Stabilized | Aggregate | 1219 | Clay | 145 | 0.3 | 9.5 | 5865 | 3454180
9-P-1991 | 9 | Passing | Rigid | 10/17/2007 | Permeable Asphalt Stabilized | Aggregate | 1219 | Clay | 149 | 0.3 | 11 | 5865 | 3454180
9-D-2008 | 9 | Driving | Rigid | 06/15/2009 | Permeable Asphalt Stabilized | Aggregate | 1130 | Clay | 139 | 0.5 | -10 | 248 | 404434
9-D-2008 | 9 | Driving | Rigid | 06/15/2009 | Permeable Asphalt Stabilized | Aggregate | 1130 | Clay | 142 | 0.2 | -3 | 248 | 404434
9-D-2008 | 9 | Driving | Rigid | 06/15/2009 | Permeable Asphalt Stabilized | Aggregate | 1130 | Clay | 142 | 0.2 | -10 | 248 | 404434
9-D-2008 | 9 | Driving | Rigid | 06/15/2009 | Permeable Asphalt Stabilized | Aggregate | 1130 | Clay | 157 | 0 | -3 | 248 | 404434
9-P-2008 | 9 | Passing | Rigid | 06/15/2009 | Permeable Asphalt Stabilized | Aggregate | 1130 | Clay | 148 | -0.2 | 10 | 248 | 96636
9-D-2008 | 9 | Driving | Rigid | 06/01/2010 | Permeable Asphalt Stabilized | Aggregate | 1148 | Clay | 152 | 0.1 | -3 | 599 | 1300543
9-D-2008 | 9 | Driving | Rigid | 06/01/2010 | Permeable Asphalt Stabilized | Aggregate | 1146 | Clay | 149 | 0.1 | -10 | 599 | 1300543
9-D-2008 | 9 | Driving | Rigid | 06/01/2010 | Permeable Asphalt Stabilized | Aggregate | 1150 | Clay | 164 | 0.2 | -10 | 599 | 1300543
9-P-2008 | 9 | Passing | Rigid | 06/01/2010 | Permeable Asphalt Stabilized | Aggregate | 1147 | Clay | 151 | 0.2 | 3 | 599 | 313519
9-D-2008 | 9 | Driving | Rigid | 10/19/2010 | Permeable Asphalt Stabilized | Aggregate | 1014 | Clay | 142 | 0 | -10 | 739 | 1642703
9-D-2008 | 9 | Driving | Rigid | 10/19/2010 | Permeable Asphalt Stabilized | Aggregate | 1020 | Clay | 164 | 0.3 | -3 | 739 | 1642703
9-P-1991 | 9 | Passing | Rigid | 09/16/2002 | Permeable Asphalt Stabilized | Aggregate | 1330 | Clay | 161 | 0.7 | 9.5 | 4008 | 2076086
9-P-1991 | 9 | Passing | Rigid | 09/16/2002 | Permeable Asphalt Stabilized | Aggregate | 1330 | Clay | 136 | 0.8 | 9.5 | 4008 | 2076086
9-P-1991 | 9 | Passing | Rigid | 09/16/2002 | Permeable Asphalt Stabilized | Aggregate | 1330 | Clay | 137 | 0.5 | 9.5 | 4008 | 2076086
9-P-1991 | 9 | Passing | Rigid | 09/16/2002 | Permeable Asphalt Stabilized | Aggregate | 1330 | Clay | 147 | 0.6 | 11 | 4008 | 2076086
9-D-1991 | 9 | Driving | Rigid | 05/16/2003 | Permeable Asphalt Stabilized | Aggregate | 830 | Clay | 143 | 0.4 | -11 | 4250 | 7658554
9-D-1991 | 9 | Driving | Rigid | 05/16/2003 | Permeable Asphalt Stabilized | Aggregate | 830 | Clay | 164 | 0.4 | -11 | 4250 | 7658554
9-D-1991 | 9 | Driving | Rigid | 05/16/2003 | Permeable Asphalt Stabilized | Aggregate | 830 | Clay | 139 | 0.7 | -9.5 | 4250 | 7658554
9-D-1991 | 9 | Driving | Rigid | 05/16/2003 | Permeable Asphalt Stabilized | Aggregate | 830 | Clay | 153 | -0.4 | -9.5 | 4250 | 7658554
9-D-1991 | 9 | Driving | Rigid | 05/16/2003 | Permeable Asphalt Stabilized | Aggregate | 830 | Clay | 134 | 0 | -11 | 4250 | 7658554
9-D-1991 | 9 | Driving | Rigid | 05/16/2003 | Permeable Asphalt Stabilized | Aggregate | 830 | Clay | 139 | 0.5 | -11 | 4250 | 7658554
9-D-1991 | 9 | Driving | Rigid | 05/16/2003 | Permeable Asphalt Stabilized | Aggregate | 830 | Clay | 142 | 0.4 | -11 | 4250 | 7658554
9-P-1991 | 9 | Passing | Rigid | 05/16/2003 | Permeable Asphalt Stabilized | Aggregate | 850 | Clay | 164 | 0.4 | 9.5 | 4250 | 2248171
9-P-1991 | 9 | Passing | Rigid | 05/16/2003 | Permeable Asphalt Stabilized | Aggregate | 850 | Clay | 132 | 0.6 | 9.5 | 4250 | 2248171
9-P-1991 | 9 | Passing | Rigid | 05/16/2003 | Permeable Asphalt Stabilized | Aggregate | 850 | Clay | 151 | 0.2 | 11 | 4250 | 2248171
9-P-1991 | 9 | Passing | Rigid | 05/16/2003 | Permeable Asphalt Stabilized | Aggregate | 850 | Clay | 157 | -0.4 | 11 | 4250 | 2248171
9-P-1991 | 9 | Passing | Rigid | 05/16/2003 | Permeable Asphalt Stabilized | Aggregate | 850 | Clay | 134 | 0.6 | 9.5 | 4250 | 2248171
9-D-1991 | 9 | Driving | Rigid | 09/10/2003 | Permeable Asphalt Stabilized | Aggregate | 901 | Clay | 147 | 0.7 | -11 | 4367 | 7942872
9-D-1991 | 9 | Driving | Rigid | 09/10/2003 | Permeable Asphalt Stabilized | Aggregate | 901 | Clay | 148 | 0.2 | -9.5 | 4367 | 7942872
9-P-1991 | 9 | Passing | Rigid | 09/10/2003 | Permeable Asphalt Stabilized | Aggregate | 909 | Clay | 149 | 0.5 | 9.5 | 4367 | 2333129
9-P-1991 | 9 | Passing | Rigid | 09/10/2003 | Permeable Asphalt Stabilized | Aggregate | 909 | Clay | 152 | 0.7 | 9.5 | 4367 | 2333129
9-P-1991 | 9 | Passing | Rigid | 09/10/2003 | Permeable Asphalt Stabilized | Aggregate | 909 | Clay | 132 | 0.4 | 9.5 | 4367 | 2333129
9-P-1991 | 9 | Passing | Rigid | 09/10/2003 | Permeable Asphalt Stabilized | Aggregate | 909 | Clay | 145 | 0.1 | 9.5 | 4367 | 2333129
9-P-1991 | 9 | Passing | Rigid | 09/10/2003 | Permeable Asphalt Stabilized | Aggregate | 909 | Clay | 141 | -0.8 | 11 | 4367 | 2333129
9-P-1991 | 9 | Passing | Rigid | 09/10/2003 | Permeable Asphalt Stabilized | Aggregate | 909 | Clay | 142 | -0.4 | 11 | 4367 | 2333129
9-P-1991 | 9 | Passing | Rigid | 09/10/2003 | Permeable Asphalt Stabilized | Aggregate | 909 | Clay | 147 | -0.3 | 11 | 4367 | 2333129
9-D-1991 | 9 | Driving | Rigid | 02/24/2004 | Permeable Asphalt Stabilized | Aggregate | 1341 | Clay | 141 | 0.8 | -11 | 4534 | 8446565
9-D-1991 | 9 | Driving | Rigid | 02/24/2004 | Permeable Asphalt Stabilized | Aggregate | 1341 | Clay | 142 | 0.7 | -11 | 4534 | 8446565
9-D-1991 | 9 | Driving | Rigid | 02/24/2004 | Permeable Asphalt Stabilized | Aggregate | 1341 | Clay | 151 | 1 | -11 | 4534 | 8446565
9-P-1991 | 9 | Passing | Rigid | 02/24/2004 | Permeable Asphalt Stabilized | Aggregate | 1404 | Clay | 142 | 0.7 | 9.5 | 4534 | 2475874
9-P-1991 | 9 | Passing | Rigid | 02/24/2004 | Permeable Asphalt Stabilized | Aggregate | 1404 | Clay | 143 | 0.6 | 9.5 | 4534 | 2475874
9-P-1991 | 9 | Passing | Rigid | 02/24/2004 | Permeable Asphalt Stabilized | Aggregate | 1404 | Clay | 145 | 0.3 | 9.5 | 4534 | 2475874
9-P-1991 | 9 | Passing | Rigid | 02/24/2004 | Permeable Asphalt Stabilized | Aggregate | 1404 | Clay | 148 | 0.2 | 9.5 | 4534 | 2475874
9-P-1991 | 9 | Passing | Rigid | 02/24/2004 | Permeable Asphalt Stabilized | Aggregate | 1404 | Clay | 164 | 0.4 | 9.5 | 4534 | 2475874
9-P-1991 | 9 | Passing | Rigid | 02/24/2004 | Permeable Asphalt Stabilized | Aggregate | 1404 | Clay | 142 | -0.3 | 11 | 4534 | 2475874
9-P-1991 | 9 | Passing | Rigid | 02/24/2004 | Permeable Asphalt Stabilized | Aggregate | 1404 | Clay | 148 | -0.4 | 11 | 4534 | 2475874
9-P-1991 | 9 | Passing | Rigid | 02/24/2004 | Permeable Asphalt Stabilized | Aggregate | 1404 | Clay | 149 | -0.5 | 11 | 4534 | 2475874
9-P-1991 | 9 | Passing | Rigid | 02/24/2004 | Permeable Asphalt Stabilized | Aggregate | 1404 | Clay | 151 | 0.1 | 11 | 4534 | 2475874
9-D-1991 | 9 | Driving | Rigid | 06/15/2004 | Permeable Asphalt Stabilized | Aggregate | 1120 | Clay | 148 | -0.2 | -11 | 4646 | 8804207
9-D-1991 | 9 | Driving | Rigid | 06/15/2004 | Permeable Asphalt Stabilized | Aggregate | 1120 | Clay | 145 | 0.6 | -9.5 | 4646 | 8804207
9-P-1991 | 9 | Passing | Rigid | 06/15/2004 | Permeable Asphalt Stabilized | Aggregate | 1120 | Clay | 147 | -0.3 | 9.5 | 4646 | 2567510
9-D-1991 | 9 | Driving | Rigid | 01/26/2005 | Permeable Asphalt Stabilized | Aggregate | 1220 | Clay | 141 | 0.2 | -9.5 | 4871 | 9006180
9-D-1991 | 9 | Driving | Rigid | 01/26/2005 | Permeable Asphalt Stabilized | Aggregate | 1220 | Clay | 149 | 0.4 | -9.5 | 4871 | 9006180
9-D-1991 | 9 | Driving | Rigid | 01/26/2005 | Permeable Asphalt Stabilized | Aggregate | 1220 | Clay | 151 | 0.4 | -9.5 | 4871 | 9006180
9-P-1991 | 9 | Passing | Rigid | 01/26/2005 | Permeable Asphalt Stabilized | Aggregate | 1220 | Clay | 150 | 0 | 11 | 4871 | 2618673
9-P-1991 | 9 | Passing | Rigid | 01/26/2005 | Permeable Asphalt Stabilized | Aggregate | 1220 | Clay | 153 | 0 | 9.5 | 4871 | 2618673
9-P-1991 | 9 | Passing | Rigid | 01/26/2005 | Permeable Asphalt Stabilized | Aggregate | 1220 | Clay | 164 | 0.5 | 9.5 | 4871 | 2618673
9-P-1991 | 9 | Passing | Rigid | 01/26/2005 | Permeable Asphalt Stabilized | Aggregate | 1220 | Clay | 142 | 0.7 | 9.5 | 4871 | 2618673
9-P-1991 | 9 | Passing | Rigid | 01/26/2005 | Permeable Asphalt Stabilized | Aggregate | 1220 | Clay | 143 | 0.5 | 9.5 | 4871 | 2618673
9-P-1991 | 9 | Passing | Rigid | 01/26/2005 | Permeable Asphalt Stabilized | Aggregate | 1220 | Clay | 150 | 0.6 | 9.5 | 4871 | 2618673
9-P-1991 | 9 | Passing | Rigid | 01/26/2005 | Permeable Asphalt Stabilized | Aggregate | 1220 | Clay | 152 | 0.2 | 11 | 4871 | 2618673
9-P-1991 | 9 | Passing | Rigid | 01/26/2005 | Permeable Asphalt Stabilized | Aggregate | 1220 | Clay | 154 | 0.2 | 11 | 4871 | 2618673
9-P-1991 | 9 | Passing | Rigid | 01/26/2005 | Permeable Asphalt Stabilized | Aggregate | 1220 | Clay | 132 | 0.6 | 11 | 4871 | 2618673
9-D-1991 | 9 | Driving | Rigid | 07/21/2005 | Permeable Asphalt Stabilized | Aggregate | 1330 | Clay | 132 | 0.7 | -9.5 | 5047 | 9559796
9-D-1991 | 9 | Driving | Rigid | 07/21/2005 | Permeable Asphalt Stabilized | Aggregate | 1330 | Clay | 140 | 1 | -11 | 5047 | 9559796
9-D-1991 | 9 | Driving | Rigid | 07/21/2005 | Permeable Asphalt Stabilized | Aggregate | 1330 | Clay | 145 | 0.6 | -9.5 | 5047 | 9559796
9-D-1991 | 9 | Driving | Rigid | 07/21/2005 | Permeable Asphalt Stabilized | Aggregate | 1330 | Clay | 141 | 0.3 | -9.5 | 5047 | 9559796
9-D-1991 | 9 | Driving | Rigid | 07/21/2005 | Permeable Asphalt Stabilized | Aggregate | 1330 | Clay | 154 | 1.2 | -11 | 5047 | 9559796
9-D-1991 | 9 | Driving | Rigid | 11/21/2005 | Permeable Asphalt Stabilized | Aggregate | 918 | Clay | 143 | 0.4 | -11 | 5170 | 9967068
9-D-1991 | 9 | Driving | Rigid | 11/21/2005 | Permeable Asphalt Stabilized | Aggregate | 918 | Clay | 145 | 0.6 | -9.5 | 5170 | 9967068
9-D-1991 | 9 | Driving | Rigid | 11/21/2005 | Permeable Asphalt Stabilized | Aggregate | 918 | Clay | 157 | 0.3 | -9.5 | 5170 | 9967068
9-P-1991 | 9 | Passing | Rigid | 11/21/2005 | Permeable Asphalt Stabilized | Aggregate | 927 | Clay | 153 | 0.2 | 11 | 5170 | 2878084
9-D-1991 | 9 | Driving | Rigid | 02/14/2006 | Permeable Asphalt Stabilized | Aggregate | 1526 | Clay | 145 | 0.6 | -11 | 5255 | 10226228
9-D-1991 | 9 | Driving | Rigid | 02/14/2006 | Permeable Asphalt Stabilized | Aggregate | 1526 | Clay | 145 | 0.6 | -9.5 | 5255 | 10226228
9-D-1991 | 9 | Driving | Rigid | 02/14/2006 | Permeable Asphalt Stabilized | Aggregate | 1526 | Clay | 164 | 0.5 | -11 | 5255 | 10226228
9-P-1991 | 9 | Passing | Rigid | 06/19/2001 | Permeable Asphalt Stabilized | Aggregate | 700 | Clay | 135 | 1.1 | 11 | 3554 | 1731291
9-P-1991 | 9 | Passing | Rigid | 06/19/2001 | Permeable Asphalt Stabilized | Aggregate | 700 | Clay | 153 | 0.6 | 9.5 | 3554 | 1731291
9-P-1991 | 9 | Passing | Rigid | 06/19/2001 | Permeable Asphalt Stabilized | Aggregate | 700 | Clay | 141 | 0.2 | 11 | 3554 | 1731291
9-P-1991 | 9 | Passing | Rigid | 06/19/2001 | Permeable Asphalt Stabilized | Aggregate | 700 | Clay | 143 | 0.6 | 11 | 3554 | 1731291
9-P-1991 | 9 | Passing | Rigid | 06/19/2001 | Permeable Asphalt Stabilized | Aggregate | 700 | Clay | 146 | -0.2 | 11 | 3554 | 1731291
9-D-1991 | 9 | Driving | Rigid | 10/24/2001 | Permeable Asphalt Stabilized | Aggregate | 700 | Clay | 132 | 1.3 | -11 | 3681 | 6061138
9-D-1991 | 9 | Driving | Rigid | 10/24/2001 | Permeable Asphalt Stabilized | Aggregate | 700 | Clay | 139 | 1.1 | -9.5 | 3681 | 6061138
9-D-1991 | 9 | Driving | Rigid | 10/24/2001 | Permeable Asphalt Stabilized | Aggregate | 700 | Clay | 148 | 0.8 | -9.5 | 3681 | 6061138
9-D-1991 | 9 | Driving | Rigid | 10/24/2001 | Permeable Asphalt Stabilized | Aggregate | 700 | Clay | 157 | 1.5 | -11 | 3681 | 6061138
9-D-1991 | 9 | Driving | Rigid | 10/24/2001 | Permeable Asphalt Stabilized | Aggregate | 700 | Clay | 160 | 1.7 | -11 | 3681 | 6061138
9-D-1991 | 9 | Driving | Rigid | 10/24/2001 | Permeable Asphalt Stabilized | Aggregate | 700 | Clay | 160 | 0.9 | -9.5 | 3681 | 6061138
9-D-1991 | 9 | Driving | Rigid | 10/24/2001 | Permeable Asphalt Stabilized | Aggregate | 700 | Clay | 145 | 0.9 | -11 | 3681 | 6061138
9-P-1991 | 9 | Passing | Rigid | 10/24/2001 | Permeable Asphalt Stabilized | Aggregate | 800 | Clay | 147 | 0.9 | 9.5 | 3681 | 1834288
9-P-1991 | 9 | Passing | Rigid | 10/24/2001 | Permeable Asphalt Stabilized | Aggregate | 800 | Clay | 162 | 0.9 | 9.5 | 3681 | 1834288
9-P-1991 | 9 | Passing | Rigid | 10/24/2001 | Permeable Asphalt Stabilized | Aggregate | 800 | Clay | 151 | 0.9 | 11 | 3681 | 1834288
9-P-1991 | 9 | Passing | Rigid | 10/24/2001 | Permeable Asphalt Stabilized | Aggregate | 800 | Clay | 155 | 1.1 | 11 | 3681 | 1834288
9-P-1991 | 9 | Passing | Rigid | 10/24/2001 | Permeable Asphalt Stabilized | Aggregate | 800 | Clay | 156 | 1.2 | 11 | 3681 | 1834288
9-P-1991 | 9 | Passing | Rigid | 10/24/2001 | Permeable Asphalt Stabilized | Aggregate | 800 | Clay | 149 | 1.3 | 9.5 | 3681 | 1834288
9-P-1991 | 9 | Passing | Rigid | 10/24/2001 | Permeable Asphalt Stabilized | Aggregate | 800 | Clay | 151 | 1.1 | 9.5 | 3681 | 1834288
9-P-1991 | 9 | Passing | Rigid | 10/24/2001 | Permeable Asphalt Stabilized | Aggregate | 800 | Clay | 134 | 0.8 | 9.5 | 3681 | 1834288
9-P-1991 | 9 | Passing | Rigid | 10/24/2001 | Permeable Asphalt Stabilized | Aggregate | 800 | Clay | 136 | 0.9 | 9.5 | 3681 | 1834288
9-D-1991 | 9 | Driving | Rigid | 02/13/2002 | Permeable Asphalt Stabilized | Aggregate | 900 | Clay | 141 | 0.9 | -9.5 | 3793 | 6382197
9-D-1991 | 9 | Driving | Rigid | 02/13/2002 | Permeable Asphalt Stabilized | Aggregate | 900 | Clay | 146 | 0.4 | -9.5 | 3793 | 6382197
9-D-1991 | 9 | Driving | Rigid | 02/13/2002 | Permeable Asphalt Stabilized | Aggregate | 900 | Clay | 141 | 1.6 | -11 | 3793 | 6382197
9-D-1991 | 9 | Driving | Rigid | 02/13/2002 | Permeable Asphalt Stabilized | Aggregate | 900 | Clay | 160 | 0.5 | -9.5 | 3793 | 6382197
9-D-1991 | 9 | Driving | Rigid | 02/13/2002 | Permeable Asphalt Stabilized | Aggregate | 900 | Clay | 162 | 1.3 | -9.5 | 3793 | 6382197
9-D-1991 | 9 | Driving | Rigid | 02/13/2002 | Permeable Asphalt Stabilized | Aggregate | 900 | Clay | 164 | 1.1 | -9.5 | 3793 | 6382197
9-D-1991 | 9 | Driving | Rigid | 02/13/2002 | Permeable Asphalt Stabilized | Aggregate | 900 | Clay | 151 | 1.6 | -11 | 3793 | 6382197
9-P-1991 | 9 | Passing | Rigid | 02/13/2002 | Permeable Asphalt Stabilized | Aggregate | 900 | Clay | 164 | 0.4 | 11 | 3793 | 1909902
9-P-1991 | 9 | Passing | Rigid | 02/13/2002 | Permeable Asphalt Stabilized | Aggregate | 900 | Clay | 133 | 1 | 11 | 3793 | 1909902
9-P-1991 | 9 | Passing | Rigid | 02/13/2002 | Permeable Asphalt Stabilized | Aggregate | 900 | Clay | 135 | 0.6 | 11 | 3793 | 1909902
9-P-1991 | 9 | Passing | Rigid | 02/13/2002 | Permeable Asphalt Stabilized | Aggregate | 900 | Clay | 151 | 1.3 | 9.5 | 3793 | 1909902
9-P-1991 | 9 | Passing | Rigid | 02/13/2002 | Permeable Asphalt Stabilized | Aggregate | 900 | Clay | 154 | 1.5 | 9.5 | 3793 | 1909902
9-P-1991 | 9 | Passing | Rigid | 02/13/2002 | Permeable Asphalt Stabilized | Aggregate | 900 | Clay | 157 | 1.1 | 9.5 | 3793 | 1909902
9-P-1991 | 9 | Passing | Rigid | 02/13/2002 | Permeable Asphalt Stabilized | Aggregate | 900 | Clay | 146 | 1.1 | 9.5 | 3793 | 1909902
9-P-1991 | 9 | Passing | Rigid | 02/13/2002 | Permeable Asphalt Stabilized | Aggregate | 900 | Clay | 149 | 1.2 | 9.5 | 3793 | 1909902
9-P-1991 | 9 | Passing | Rigid | 02/13/2002 | Permeable Asphalt Stabilized | Aggregate | 900 | Clay | 147 | 0.3 | 11 | 3793 | 1909902
9-P-1991 | 9 | Passing | Rigid | 02/13/2002 | Permeable Asphalt Stabilized | Aggregate | 900 | Clay | 136 | 1 | 9.5 | 3793 | 1909902
9-P-1991 | 9 | Passing | Rigid | 02/13/2002 | Permeable Asphalt Stabilized | Aggregate | 900 | Clay | 139 | 1.5 | 11 | 3793 | 1909902
9-D-1991 | 9 | Driving | Rigid | 06/24/2002 | Permeable Asphalt Stabilized | Aggregate | 1600 | Clay | 156 | 1.3 | -11 | 3924 | 6741704
9-D-1991 | 9 | Driving | Rigid | 06/24/2002 | Permeable Asphalt Stabilized | Aggregate | 1600 | Clay | 161 | 1 | -11 | 3924 | 6741704
9-D-1991 | 9 | Driving | Rigid | 06/24/2002 | Permeable Asphalt Stabilized | Aggregate | 1600 | Clay | 147 | 1 | -9.5 | 3924 | 6741704
9-D-1991 | 9 | Driving | Rigid | 06/24/2002 | Permeable Asphalt Stabilized | Aggregate | 1600 | Clay | 148 | 0.7 | -9.5 | 3924 | 6741704
9-D-1991 | 9 | Driving | Rigid | 06/24/2002 | Permeable Asphalt Stabilized | Aggregate | 1600 | Clay | 143 | 1 | -11 | 3924 | 6741704
9-D-1991 | 9 | Driving | Rigid | 06/24/2002 | Permeable Asphalt Stabilized | Aggregate | 1600 | Clay | 145 | 1.3 | -11 | 3924 | 6741704
9-D-1991 | 9 | Driving | Rigid | 06/24/2002 | Permeable Asphalt Stabilized | Aggregate | 1600 | Clay | 147 | 0.8 | -11 | 3924 | 6741704
9-P-1991 | 9 | Passing | Rigid | 06/24/2002 | Permeable Asphalt Stabilized | Aggregate | 1600 | Clay | 163 | 0.6 | 9.5 | 3924 | 2003410
9-P-1991 | 9 | Passing | Rigid | 06/24/2002 | Permeable Asphalt Stabilized | Aggregate | 1600 | Clay | 139 | 1.6 | 11 | 3924 | 2003410
9-P-1991 | 9 | Passing | Rigid | 06/24/2002 | Permeable Asphalt Stabilized | Aggregate | 1600 | Clay | 158 | 0.8 | 11 | 3924 | 2003410
9-P-1991 | 9 | Passing | Rigid | 06/24/2002 | Permeable Asphalt Stabilized | Aggregate | 1600 | Clay | 163 | 0.5 | 11 | 3924 | 2003410
9-P-1991 | 9 | Passing | Rigid | 06/24/2002 | Permeable Asphalt Stabilized | Aggregate | 1600 | Clay | 148 | 0.5 | 11 | 3924 | 2003410
9-P-1991 | 9 | Passing | Rigid | 06/24/2002 | Permeable Asphalt Stabilized | Aggregate | 1600 | Clay | 149 | 0.5 | 11 | 3924 | 2003410
9-P-1991 | 9 | Passing | Rigid | 06/24/2002 | Permeable Asphalt Stabilized | Aggregate | 1600 | Clay | 148 | 1.2 | 9.5 | 3924 | 2003410
9-P-1991 | 9 | Passing | Rigid | 06/24/2002 | Permeable Asphalt Stabilized | Aggregate | 1600 | Clay | 155 | 1.1 | 9.5 | 3924 | 2003410
9-P-1991 | 9 | Passing | Rigid | 06/24/2002 | Permeable Asphalt Stabilized | Aggregate | 1600 | Clay | 141 | 0.5 | 11 | 3924 | 2003410
9-D-1991 | 9 | Driving | Rigid | 09/16/2002 | Permeable Asphalt Stabilized | Aggregate | 1330 | Clay | 146 | 0.9 | -11 | 4008 | 6983157
9-D-1991 | 9 | Driving | Rigid | 09/16/2002 | Permeable Asphalt Stabilized | Aggregate | 1330 | Clay | 152 | 2 | -9.5 | 4008 | 6983157
9-D-1991 | 9 | Driving | Rigid | 09/16/2002 | Permeable Asphalt Stabilized | Aggregate | 1330 | Clay | 158 | 0 | -9.5 | 4008 | 6983157
9-D-1991 | 9 | Driving | Rigid | 09/16/2002 | Permeable Asphalt Stabilized | Aggregate | 1330 | Clay | 159 | 1 | -11 | 4008 | 6983157
9-D-1991 | 9 | Driving | Rigid | 09/16/2002 | Permeable Asphalt Stabilized | Aggregate | 1330 | Clay | 134 | 0.4 | -11 | 4008 | 6983157
9-D-1991 | 9 | Driving | Rigid | 09/16/2002 | Permeable Asphalt Stabilized | Aggregate | 1330 | Clay | 141 | 0.9 | -11 | 4008 | 6983157
9-D-1991 | 9 | Driving | Rigid | 09/16/2002 | Permeable Asphalt Stabilized | Aggregate | 1330 | Clay | 142 | 0.8 | -11 | 4008 | 6983157
9-P-1991 | 9 | Passing | Rigid | 09/16/2002 | Permeable Asphalt Stabilized | Aggregate | 1330 | Clay | 137 | 1 | 11 | 4008 | 2076086
9-P-1991 | 9 | Passing | Rigid | 09/16/2002 | Permeable Asphalt Stabilized | Aggregate | 1330 | Clay | 132 | 0.9 | 9.5 | 4008 | 2076086
9-D-1991 | 9 | Driving | Rigid | 03/27/2000 | Permeable Asphalt Stabilized | Aggregate | 1345 | Clay | 157 | -0.5 | -11 | 3105 | 4540095
9-D-1991 | 9 | Driving | Rigid | 03/27/2000 | Permeable Asphalt Stabilized | Aggregate | 1345 | Clay | 159 | -0.3 | -11 | 3105 | 4540095
9-D-1991 | 9 | Driving | Rigid | 03/27/2000 | Permeable Asphalt Stabilized | Aggregate | 1345 | Clay | 140 | 1.6 | -11 | 3105 | 4540095
9-P-1991 | 9 | Passing | Rigid | 03/28/2000 | Permeable Asphalt Stabilized | Aggregate | 930 | Clay | 155 | 1.1 | 9.5 | 3106 | 1414627
9-P-1991 | 9 | Passing | Rigid | 03/28/2000 | Permeable Asphalt Stabilized | Aggregate | 930 | Clay | 155 | 0.5 | 11 | 3106 | 1414627
9-P-1991 | 9 | Passing | Rigid | 03/28/2000 | Permeable Asphalt Stabilized | Aggregate | 930 | Clay | 142 | 1.2 | 11 | 3106 | 1414627
9-P-1991 | 9 | Passing | Rigid | 03/28/2000 | Permeable Asphalt Stabilized | Aggregate | 930 | Clay | 142 | 0.8 | 9.5 | 3106 | 1414627
9-P-1991 | 9 | Passing | Rigid | 03/28/2000 | Permeable Asphalt Stabilized | Aggregate | 930 | Clay | 145 | 0.3 | 9.5 | 3106 | 1414627
9-P-1991 | 9 | Passing | Rigid | 03/28/2000 | Permeable Asphalt Stabilized | Aggregate | 930 | Clay | 149 | 1 | 9.5 | 3106 | 1414627
9-D-1991 | 9 | Driving | Rigid | 08/16/2000 | Permeable Asphalt Stabilized | Aggregate | 1558 | Clay | 164 | 1.3 | -11 | 3247 | 4911985
9-D-1991 | 9 | Driving | Rigid | 08/16/2000 | Permeable Asphalt Stabilized | Aggregate | 1558 | Clay | 144 | 1.1 | -11 | 3247 | 4911985
9-D-1991 | 9 | Driving | Rigid | 08/16/2000 | Permeable Asphalt Stabilized | Aggregate | 1558 | Clay | 161 | 0.9 | -9.5 | 3247 | 4911985
9-D-1991 | 9 | Driving | Rigid | 08/16/2000 | Permeable Asphalt Stabilized | Aggregate | 1558 | Clay | 135 | 0.7 | -9.5 | 3247 | 4911985
9-D-1991 | 9 | Driving | Rigid | 08/16/2000 | Permeable Asphalt Stabilized | Aggregate | 1558 | Clay | 136 | 1.4 | -9.5 | 3247 | 4911985
9-D-1991 | 9 | Driving | Rigid | 08/16/2000 | Permeable Asphalt Stabilized | Aggregate | 1558 | Clay | 146 | 0.6 | -9.5 | 3247 | 4911985
9-D-1991 | 9 | Driving | Rigid | 08/16/2000 | Permeable Asphalt Stabilized | Aggregate | 1558 | Clay | 146 | 1.1 | -11 | 3247 | 4911985
9-D-1991 | 9 | Driving | Rigid | 08/16/2000 | Permeable Asphalt Stabilized | Aggregate | 1558 | Clay | 135 | 0.7 | -11 | 3247 | 4911985
9-D-1991 | 9 | Driving | Rigid | 08/16/2000 | Permeable Asphalt Stabilized | Aggregate | 1558 | Clay | 150 | 1.4 | -11 | 3247 | 4911985
9-D-1991 | 9 | Driving | Rigid | 08/16/2000 | Permeable Asphalt Stabilized | Aggregate | 1558 | Clay | 151 | 1.3 | -11 | 3247 | 4911985
9-P-1991 | 9 | Passing | Rigid | 08/16/2000 | Permeable Asphalt Stabilized | Aggregate | 1558 | Clay | 135 | 0.8 | 9.5 | 3247 | 1520107
9-P-1991 | 9 | Passing | Rigid | 08/16/2000 | Permeable Asphalt Stabilized | Aggregate | 1558 | Clay | 133 | 0.7 | 11 | 3247 | 1520107
9-P-1991 | 9 | Passing | Rigid | 08/16/2000 | Permeable Asphalt Stabilized | Aggregate | 1558 | Clay | 140 | 3.5 | 11 | 3247 | 1520107
9-P-1991 | 9 | Passing | Rigid | 08/16/2000 | Permeable Asphalt Stabilized | Aggregate | 1558 | Clay | 142 | 0.7 | 11 | 3247 | 1520107
9-P-1991 | 9 | Passing | Rigid | 08/16/2000 | Permeable Asphalt Stabilized | Aggregate | 1558 | Clay | 151 | 0.3 | 11 | 3247 | 1520107
9-P-1991 | 9 | Passing | Rigid | 08/16/2000 | Permeable Asphalt Stabilized | Aggregate | 1558 | Clay | 154 | 0.7 | 11 | 3247 | 1520107
9-P-1991 | 9 | Passing | Rigid | 08/16/2000 | Permeable Asphalt Stabilized | Aggregate | 1558 | Clay | 164 | 0.4 | 9.5 | 3247 | 1520107
9-P-1991 | 9 | Passing | Rigid | 08/16/2000 | Permeable Asphalt Stabilized | Aggregate | 1558 | Clay | 148 | 0.8 | 9.5 | 3247 | 1520107
9-P-1991 | 9 | Passing | Rigid | 08/16/2000 | Permeable Asphalt Stabilized | Aggregate | 1558 | Clay | 152 | 1.1 | 9.5 | 3247 | 1520107
9-P-1991 | 9 | Passing | Rigid | 08/16/2000 | Permeable Asphalt Stabilized | Aggregate | 1558 | Clay | 137 | 0.7 | 9.5 | 3247 | 1520107
9-D-1991 | 9 | Driving | Rigid | 12/21/2000 | Permeable Asphalt Stabilized | Aggregate |  | Clay | 157 | 0.2 | -3 | 3374 | 5238157
9-D-1991 | 9 | Driving | Rigid | 12/21/2000 | Permeable Asphalt Stabilized | Aggregate |  | Clay | 132 | -0.9 | -11.83 | 3374 | 5238157
9-D-1991 | 9 | Driving | Rigid | 12/21/2000 | Permeable Asphalt Stabilized | Aggregate |  | Clay | 162 | 0.4 | -11.83 | 3374 | 5238157
9-D-1991 | 9 | Driving | Rigid | 12/21/2000 | Permeable Asphalt Stabilized | Aggregate |  | Clay | 159 | 0 | -11.83 | 3374 | 5238157
9-D-1991 | 9 | Driving | Rigid | 12/21/2000 | Permeable Asphalt Stabilized | Aggregate |  | Clay | 135 | 0.6 | -3 | 3374 | 5238157
9-D-1991 | 9 | Driving | Rigid | 12/21/2000 | Permeable Asphalt Stabilized | Aggregate |  | Clay | 143 | 0.8 | -3 | 3374 | 5238157
9-D-1991 | 9 | Driving | Rigid | 12/21/2000 | Permeable Asphalt Stabilized | Aggregate |  | Clay | 146 | 0.4 | -3 | 3374 | 5238157
9-D-1991 | 9 | Driving | Rigid | 12/21/2000 | Permeable Asphalt Stabilized | Aggregate |  | Clay | 159 | 1.2 | -3 | 3374 | 5238157
9-P-1991 | 9 | Passing | Rigid | 12/21/2000 | Permeable Asphalt Stabilized | Aggregate |  | Clay | 160 | 1 | 11.83 | 3374 | 1607589
9-P-1991 | 9 | Passing | Rigid | 12/21/2000 | Permeable Asphalt Stabilized | Aggregate |  | Clay | 148 | 0.6 | 11.83 | 3374 | 1607589
9-P-1991 | 9 | Passing | Rigid | 12/21/2000 | Permeable Asphalt Stabilized | Aggregate |  | Clay | 145 | -0.3 | 3 | 3374 | 1607589
9-P-1991 | 9 | Passing | Rigid | 12/21/2000 | Permeable Asphalt Stabilized | Aggregate |  | Clay | 133 | 0.5 | 11.83 | 3374 | 1607589
9-P-1991 | 9 | Passing | Rigid | 12/21/2000 | Permeable Asphalt Stabilized | Aggregate |  | Clay | 154 | 0.6 | 11.83 | 3374 | 1607589
9-D-1991 | 9 | Driving | Rigid | 02/28/2001 | Permeable Asphalt Stabilized | Aggregate | 1400 | Clay | 163 | 0.3 | -9.5 | 3443 | 5400351
9-D-1991 | 9 | Driving | Rigid | 02/28/2001 | Permeable Asphalt Stabilized | Aggregate | 1400 | Clay | 155 | 0.2 | -9.5 | 3443 | 5400351
9-D-1991 | 9 | Driving | Rigid | 02/28/2001 | Permeable Asphalt Stabilized | Aggregate | 1400 | Clay | 159 | 1.2 | -11 | 3443 | 5400351
9-D-1991 | 9 | Driving | Rigid | 02/28/2001 | Permeable Asphalt Stabilized | Aggregate | 1400 | Clay | 145 | 0.4 | -11 | 3443 | 5400351
9-D-1991 | 9 | Driving | Rigid | 02/28/2001 | Permeable Asphalt Stabilized | Aggregate | 1400 | Clay | 148 | 0.9 | -9.5 | 3443 | 5400351
9-D-1991 | 9 | Driving | Rigid | 02/28/2001 | Permeable Asphalt Stabilized | Aggregate | 1400 | Clay | 149 | 1.5 | -9.5 | 3443 | 5400351
9-D-1991 | 9 | Driving | Rigid | 02/28/2001 | Permeable Asphalt Stabilized | Aggregate | 1400 | Clay | 150 | 0.5 | -9.5 | 3443 | 5400351
9-P-1991 | 9 | Passing | Rigid | 02/28/2001 | Permeable Asphalt Stabilized | Aggregate | 1400 | Clay | 138 | -0.1 | 11 | 3443 | 1652181
9-P-1991 | 9 | Passing | Rigid | 02/28/2001 | Permeable Asphalt Stabilized | Aggregate | 1400 | Clay | 142 | 0.7 | 11 | 3443 | 1652181
9-P-1991 | 9 | Passing | Rigid | 02/28/2001 | Permeable Asphalt Stabilized | Aggregate | 1400 | Clay | 137 | 0.3 | 9.5 | 3443 | 1652181
9-P-1991 | 9 | Passing | Rigid | 02/28/2001 | Permeable Asphalt Stabilized | Aggregate | 1400 | Clay | 144 | 0.4 | 9.5 | 3443 | 1652181
9-P-1991 | 9 | Passing | Rigid | 02/28/2001 | Permeable Asphalt Stabilized | Aggregate | 1400 | Clay | 145 | 0.3 | 9.5 | 3443 | 1652181
9-P-1991 | 9 | Passing | Rigid | 02/28/2001 | Permeable Asphalt Stabilized | Aggregate | 1400 | Clay | 160 | 0.1 | 11 | 3443 | 1652181
9-P-1991 | 9 | Passing | Rigid | 02/28/2001 | Permeable Asphalt Stabilized | Aggregate | 1400 | Clay | 146 | 1 | 9.5 | 3443 | 1652181
9-P-1991 | 9 | Passing | Rigid | 02/28/2001 | Permeable Asphalt Stabilized | Aggregate | 1400 | Clay | 150 | 1.1 | 9.5 | 3443 | 1652181
9-P-1991 | 9 | Passing | Rigid | 02/28/2001 | Permeable Asphalt Stabilized | Aggregate | 1400 | Clay | 162 | 1 | 9.5 | 3443 | 1652181
9-D-1991 | 9 | Driving | Rigid | 06/19/2001 | Permeable Asphalt Stabilized | Aggregate | 600 | Clay | 155 | 0.5 | -9.5 | 3554 | 5699272
9-D-1991 | 9 | Driving | Rigid | 06/19/2001 | Permeable Asphalt Stabilized | Aggregate | 600 | Clay | 151 | 1.2 | -9.5 | 3554 | 5699272
9-D-1991 | 9 | Driving | Rigid | 06/19/2001 | Permeable Asphalt Stabilized | Aggregate | 600 | Clay | 134 | -0.5 | -9.5 | 3554 | 5699272
9-D-1991 | 9 | Driving | Rigid | 06/19/2001 | Permeable Asphalt Stabilized | Aggregate | 600 | Clay | 132 | 1.8 | -9.5 | 3554 | 5699272
9-D-1991 | 9 | Driving | Rigid | 06/19/2001 | Permeable Asphalt Stabilized | Aggregate | 600 | Clay | 139 | 1 | -11 | 3554 | 5699272
9-D-1991 | 9 | Driving | Rigid | 06/19/2001 | Permeable Asphalt Stabilized | Aggregate | 600 | Clay | 145 | 1.4 | -11 | 3554 | 5699272
9-P-2008 | 9 | Passing | Rigid | 11/01/2021 | Permeable Asphalt Stabilized | Aggregate | 1151 | Clay | 164 | 0.9 | 3 | 4770 | 3058252
9-D-1991 | 9 | Driving | Rigid | 09/27/1994 | Permeable Asphalt Stabilized | Aggregate |  | Clay | 153 | -0.4 | -11 | 1097 | 620123
9-D-1991 | 9 | Driving | Rigid | 09/27/1994 | Permeable Asphalt Stabilized | Aggregate |  | Clay | 159 | 0.2 | -11 | 1097 | 620123
9-D-1991 | 9 | Driving | Rigid | 09/27/1994 | Permeable Asphalt Stabilized | Aggregate |  | Clay | 135 | 0.4 | -9.5 | 1097 | 620123
9-D-1991 | 9 | Driving | Rigid | 09/27/1994 | Permeable Asphalt Stabilized | Aggregate |  | Clay | 138 | 0 | -9.5 | 1097 | 620123
9-D-1991 | 9 | Driving | Rigid | 09/27/1994 | Permeable Asphalt Stabilized | Aggregate |  | Clay | 142 | -0.2 | -9.5 | 1097 | 620123
9-D-1991 | 9 | Driving | Rigid | 09/27/1994 | Permeable Asphalt Stabilized | Aggregate |  | Clay | 146 | -0.7 | -9.5 | 1097 | 620123
9-D-1991 | 9 | Driving | Rigid | 09/27/1994 | Permeable Asphalt Stabilized | Aggregate |  | Clay | 150 | -0.6 | -9.5 | 1097 | 620123
9-D-1991 | 9 | Driving | Rigid | 09/27/1994 | Permeable Asphalt Stabilized | Aggregate |  | Clay | 143 | -0.4 | -11 | 1097 | 620123
9-D-1991 | 9 | Driving | Rigid | 09/27/1994 | Permeable Asphalt Stabilized | Aggregate |  | Clay | 144 | -0.1 | -11 | 1097 | 620123
9-D-1991 | 9 | Driving | Rigid | 09/27/1994 | Permeable Asphalt Stabilized | Aggregate |  | Clay | 154 | -0.8 | -9.5 | 1097 | 620123
9-D-1991 | 9 | Driving | Rigid | 03/30/1995 | Permeable Asphalt Stabilized | Aggregate |  | Clay | 132 | -0.2 | -11 | 1281 | 1019759
9-D-1991 | 9 | Driving | Rigid | 03/30/1995 | Permeable Asphalt Stabilized | Aggregate |  | Clay | 163 | -0.2 | -9.5 | 1281 | 1019759
9-D-1991 | 9 | Driving | Rigid | 03/30/1995 | Permeable Asphalt Stabilized | Aggregate |  | Clay | 142 | 0.4 | -11 | 1281 | 1019759
9-D-1991 | 9 | Driving | Rigid | 03/30/1995 | Permeable Asphalt Stabilized | Aggregate |  | Clay | 152 | 0.5 | -9.5 | 1281 | 1019759
9-D-1991 | 9 | Driving | Rigid | 03/30/1995 | Permeable Asphalt Stabilized | Aggregate |  | Clay | 154 | 0.7 | -11 | 1281 | 1019759
9-D-1991 | 9 | Driving | Rigid | 03/30/1995 | Permeable Asphalt Stabilized | Aggregate |  | Clay | 134 | -0.1 | -11 | 1281 | 1019759
9-D-1991 | 9 | Driving | Rigid | 06/16/1995 | Permeable Asphalt Stabilized | Aggregate |  | Clay | 159 | 1 | -9.5 | 1359 | 1210202
9-D-1991 | 9 | Driving | Rigid | 06/16/1995 | Permeable Asphalt Stabilized | Aggregate |  | Clay | 162 | 0.3 | -9.5 | 1359 | 1210202
9-D-1991 | 9 | Driving | Rigid | 06/16/1995 | Permeable Asphalt Stabilized | Aggregate |  | Clay | 142 | -0.2 | -11 | 1359 | 1210202
9-D-1991 | 9 | Driving | Rigid | 06/16/1995 | Permeable Asphalt Stabilized | Aggregate |  | Clay | 136 | 0.8 | -11 | 1359 | 1210202
9-D-1991 | 9 | Driving | Rigid | 06/16/1995 | Permeable Asphalt Stabilized | Aggregate |  | Clay | 135 | 0.7 | -9.5 | 1359 | 1210202
9-D-1991 | 9 | Driving | Rigid | 06/16/1995 | Permeable Asphalt Stabilized | Aggregate |  | Clay | 152 | 0.2 | -11 | 1359 | 1210202
9-D-1991 | 9 | Driving | Rigid | 06/16/1995 | Permeable Asphalt Stabilized | Aggregate |  | Clay | 155 | 0.6 | -11 | 1359 | 1210202
9-D-1991 | 9 | Driving | Rigid | 06/16/1995 | Permeable Asphalt Stabilized | Aggregate |  | Clay | 148 | -0.2 | -9.5 | 1359 | 1210202
9-D-1991 | 9 | Driving | Rigid | 10/17/1995 | Permeable Asphalt Stabilized | Aggregate |  | Clay | 143 | 0.5 | -9.5 | 1482 | 1486658
9-D-1991 | 9 | Driving | Rigid | 10/17/1995 | Permeable Asphalt Stabilized | Aggregate |  | Clay | 138 | 0.1 | -11 | 1482 | 1486658
9-D-1991 | 9 | Driving | Rigid | 10/17/1995 | Permeable Asphalt Stabilized | Aggregate |  | Clay | 140 | 0.2 | -11 | 1482 | 1486658
9-D-1991 | 9 | Driving | Rigid | 10/17/1995 | Permeable Asphalt Stabilized | Aggregate |  | Clay | 153 | 0.8 | -11 | 1482 | 1486658
9-D-1991 | 9 | Driving | Rigid | 10/17/1995 | Permeable Asphalt Stabilized | Aggregate |  | Clay | 133 | 0.1 | -9.5 | 1482 | 1486658
9-D-1991 | 9 | Driving | Rigid | 10/17/1995 | Permeable Asphalt Stabilized | Aggregate |  | Clay | 150 | -0.1 | -9.5 | 1482 | 1486658
9-D-1991 | 9 | Driving | Rigid | 10/17/1995 | Permeable Asphalt Stabilized | Aggregate |  | Clay | 134 | 0.1 | -11 | 1482 | 1486658
9-D-1991 | 9 | Driving | Rigid | 08/14/1996 | Permeable Asphalt Stabilized | Aggregate |  | Clay | 159 | 0.6 | -11 | 1784 | 2093345
9-D-1991 | 9 | Driving | Rigid | 08/14/1996 | Permeable Asphalt Stabilized | Aggregate |  | Clay | 148 | 0.3 | -9.5 | 1784 | 2093345
9-D-1991 | 9 | Driving | Rigid | 08/14/1996 | Permeable Asphalt Stabilized | Aggregate |  | Clay | 149 | 0.4 | -9.5 | 1784 | 2093345
9-D-1991 | 9 | Driving | Rigid | 08/14/1996 | Permeable Asphalt Stabilized | Aggregate |  | Clay | 154 | 0.1 | -9.5 | 1784 | 2093345
9-D-1991 | 9 | Driving | Rigid | 08/14/1996 | Permeable Asphalt Stabilized | Aggregate |  | Clay | 162 | 0.1 | -11 | 1784 | 2093345
9-D-1991 | 9 | Driving | Rigid | 08/14/1996 | Permeable Asphalt Stabilized | Aggregate |  | Clay | 134 | 0.3 | -9.5 | 1784 | 2093345
9-D-1991 | 9 | Driving | Rigid | 08/14/1996 | Permeable Asphalt Stabilized | Aggregate |  | Clay | 137 | 0.8 | -11 | 1784 | 2093345
9-D-1991 | 9 | Driving | Rigid | 08/14/1996 | Permeable Asphalt Stabilized | Aggregate |  | Clay | 135 | 0.4 | -9.5 | 1784 | 2093345
9-D-1991 | 9 | Driving | Rigid | 08/14/1996 | Permeable Asphalt Stabilized | Aggregate |  | Clay | 138 | 0.2 | -9.5 | 1784 | 2093345
9-D-1991 | 9 | Driving | Rigid | 08/14/1996 | Permeable Asphalt Stabilized | Aggregate |  | Clay | 143 | 0.3 | -9.5 | 1784 | 2093345
9-D-1991 | 9 | Driving | Rigid | 07/08/1997 | Permeable Asphalt Stabilized | Aggregate | 1000 | Clay | 145 | 1.1 | -9.5 | 2112 | 2555409
9-D-1991 | 9 | Driving | Rigid | 07/08/1997 | Permeable Asphalt Stabilized | Aggregate | 1000 | Clay | 160 | 1 | -9.5 | 2112 | 2555409
9-D-1991 | 9 | Driving | Rigid | 07/08/1997 | Permeable Asphalt Stabilized | Aggregate | 1000 | Clay | 150 | 0.9 | -9.5 | 2112 | 2555409
9-D-1991 | 9 | Driving | Rigid | 07/08/1997 | Permeable Asphalt Stabilized | Aggregate | 1000 | Clay | 144 | 0.6 | -11 | 2112 | 2555409
9-D-1991 | 9 | Driving | Rigid | 07/08/1997 | Permeable Asphalt Stabilized | Aggregate | 1000 | Clay | 148 | 0 | -11 | 2112 | 2555409
9-D-1991 | 9 | Driving | Rigid | 07/08/1997 | Permeable Asphalt Stabilized | Aggregate | 1000 | Clay | 160 | 0 | -11 | 2112 | 2555409
9-D-1991 | 9 | Driving | Rigid | 07/08/1997 | Permeable Asphalt Stabilized | Aggregate | 1000 | Clay | 143 | 1.1 | -9.5 | 2112 | 2555409
9-D-1991 | 9 | Driving | Rigid | 04/13/1998 | Permeable Asphalt Stabilized | Aggregate |  | Clay | 140 | 0.8 | -11 | 2391 | 2972765
9-D-1991 | 9 | Driving | Rigid | 04/13/1998 | Permeable Asphalt Stabilized | Aggregate |  | Clay | 148 | 0.1 | -9.5 | 2391 | 2972765
9-D-1991 | 9 | Driving | Rigid | 09/15/1999 | Permeable Asphalt Stabilized | Aggregate |  | Clay | 142 | 0.5 | -9.5 | 2911 | 4026578
9-D-1991 | 9 | Driving | Rigid | 09/15/1999 | Permeable Asphalt Stabilized | Aggregate |  | Clay | 144 | 0.8 | -9.5 | 2911 | 4026578
9-D-1991 | 9 | Driving | Rigid | 09/15/1999 | Permeable Asphalt Stabilized | Aggregate |  | Clay | 148 | 0.1 | -9.5 | 2911 | 4026578
9-D-1991 | 9 | Driving | Rigid | 09/15/1999 | Permeable Asphalt Stabilized | Aggregate |  | Clay | 146 | 0.5 | -11 | 2911 | 4026578
9-D-1991 | 9 | Driving | Rigid | 09/15/1999 | Permeable Asphalt Stabilized | Aggregate |  | Clay | 144 | 0.1 | -11 | 2911 | 4026578
9-D-1991 | 9 | Driving | Rigid | 09/15/1999 | Permeable Asphalt Stabilized | Aggregate |  | Clay | 148 | -0.9 | -11 | 2911 | 4026578
9-D-1991 | 9 | Driving | Rigid | 09/15/1999 | Permeable Asphalt Stabilized | Aggregate |  | Clay | 150 | 0.4 | -11 | 2911 | 4026578
9-D-1991 | 9 | Driving | Rigid | 09/15/1999 | Permeable Asphalt Stabilized | Aggregate |  | Clay | 133 | -0.4 | -9.5 | 2911 | 4026578
9-D-1991 | 9 | Driving | Rigid | 09/15/1999 | Permeable Asphalt Stabilized | Aggregate |  | Clay | 134 | 0.6 | -9.5 | 2911 | 4026578
9-D-1991 | 9 | Driving | Rigid | 09/15/1999 | Permeable Asphalt Stabilized | Aggregate |  | Clay | 137 | 0.6 | -9.5 | 2911 | 4026578
9-D-1991 | 9 | Driving | Rigid | 03/27/2000 | Permeable Asphalt Stabilized | Aggregate | 1345 | Clay | 134 | 0.7 | -11 | 3105 | 4540095
9-D-1991 | 9 | Driving | Rigid | 03/27/2000 | Permeable Asphalt Stabilized | Aggregate | 1345 | Clay | 161 | 0.5 | -9.5 | 3105 | 4540095
9-D-1991 | 9 | Driving | Rigid | 03/27/2000 | Permeable Asphalt Stabilized | Aggregate | 1345 | Clay | 135 | 1.2 | -9.5 | 3105 | 4540095
9-P-2008 | 9 | Passing | Rigid | 10/19/2010 | Permeable Asphalt Stabilized | Aggregate | 1019 | Clay | 157 | 0.2 | 10 | 739 | 407011
9-D-2008 | 9 | Driving | Rigid | 04/14/2011 | Permeable Asphalt Stabilized | Aggregate |  | Clay | 152 | -0.2 | -3 | 916 | 2121161
9-D-2008 | 9 | Driving | Rigid | 04/14/2011 | Permeable Asphalt Stabilized | Aggregate |  | Clay | 157 | -0.1 | -10 | 916 | 2121161
9-D-2008 | 9 | Driving | Rigid | 09/28/2011 | Permeable Asphalt Stabilized | Aggregate |  | Clay | 142 | -0.2 | -10 | 1083 | 2292135
9-D-2008 | 9 | Driving | Rigid | 09/28/2011 | Permeable Asphalt Stabilized | Aggregate |  | Clay | 142 | 0.2 | -3 | 1083 | 2292135
9-D-2008 | 9 | Driving | Rigid | 09/28/2011 | Permeable Asphalt Stabilized | Aggregate |  | Clay | 164 | 0.9 | -10 | 1083 | 2292135
9-D-2008 | 9 | Driving | Rigid | 09/28/2011 | Permeable Asphalt Stabilized | Aggregate |  | Clay | 149 | 0.3 | -10 | 1083 | 2292135
9-D-2008 | 9 | Driving | Rigid | 09/28/2011 | Permeable Asphalt Stabilized | Aggregate |  | Clay | 151 | 0.1 | -10 | 1083 | 2292135
9-P-2008 | 9 | Passing | Rigid | 09/28/2011 | Permeable Asphalt Stabilized | Aggregate |  | Clay | 152 | 0.3 | 10 | 1083 | 627587
9-D-2008 | 9 | Driving | Rigid | 06/07/2012 | Permeable Asphalt Stabilized | Aggregate | 1022 | Clay | 134 | 0.4 | -3 | 1336 | 2972865
9-D-2008 | 9 | Driving | Rigid | 06/07/2012 | Permeable Asphalt Stabilized | Aggregate | 1030 | Clay | 151 | 0.3 | -10 | 1336 | 2972865
9-P-2008 | 9 | Passing | Rigid | 06/07/2012 | Permeable Asphalt Stabilized | Aggregate | 1030 | Clay | 149 | 0.2 | 10 | 1336 | 788274
9-D-2008 | 9 | Driving | Rigid | 05/09/2013 | Permeable Asphalt Stabilized | Aggregate | 1015 | Clay | 149 | 0.4 | -3 | 1672 | 4056711
9-D-2008 | 9 | Driving | Rigid | 05/09/2013 | Permeable Asphalt Stabilized | Aggregate | 1023 | Clay | 157 | 0 | -3 | 1672 | 4056711
9-P-2008 | 9 | Passing | Rigid | 05/09/2013 | Permeable Asphalt Stabilized | Aggregate | 1004 | Clay | 134 | 0.2 | 10 | 1672 | 1049193
9-D-2008 | 9 | Driving | Rigid | 09/25/2013 | Permeable Asphalt Stabilized | Aggregate | 727 | Clay | 151 | 0.1 | -3 | 1811 | 4269128
9-D-2008 | 9 | Driving | Rigid | 09/25/2013 | Permeable Asphalt Stabilized | Aggregate | 725 | Clay | 148 | -0.4 | -3 | 1811 | 4269128
9-D-2008 | 9 | Driving | Rigid | 09/25/2013 | Permeable Asphalt Stabilized | Aggregate | 727 | Clay | 152 | 0 | -10 | 1811 | 4269128
9-P-2008 | 9 | Passing | Rigid | 09/25/2013 | Permeable Asphalt Stabilized | Aggregate | 725 | Clay | 148 | -0.3 | 3 | 1811 | 1126242
9-D-2008 | 9 | Driving | Rigid | 05/08/2014 | Permeable Asphalt Stabilized | Aggregate | 933 | Clay | 151 | 0.5 | -10 | 2036 | 4960495
9-P-2008 | 9 | Passing | Rigid | 05/08/2014 | Permeable Asphalt Stabilized | Aggregate | 936 | Clay | 157 | 0.6 | 3 | 2036 | 1295321
9-P-2008 | 9 | Passing | Rigid | 05/08/2014 | Permeable Asphalt Stabilized | Aggregate | 934 | Clay | 151 | 0.1 | 10 | 2036 | 1295321
9-D-2008 | 9 | Driving | Rigid | 04/14/2015 | Permeable Asphalt Stabilized | Aggregate | 956 | Clay | 152 | 0.7 | -3 | 2377 | 6117824
9-D-2008 | 9 | Driving | Rigid | 04/14/2015 | Permeable Asphalt Stabilized | Aggregate | 951 | Clay | 142 | 0 | -3 | 2377 | 6117824
9-P-2008 | 9 | Passing | Rigid | 04/14/2015 | Permeable Asphalt Stabilized | Aggregate | 954 | Clay | 148 | 0.3 | 10 | 2377 | 1429789
9-P-2008 | 9 | Passing | Rigid | 04/14/2015 | Permeable Asphalt Stabilized | Aggregate | 951 | Clay | 142 | 0.3 | 10 | 2377 | 1429789
9-P-2008 | 9 | Passing | Rigid | 04/14/2015 | Permeable Asphalt Stabilized | Aggregate | 950 | Clay | 139 | 0.2 | 10 | 2377 | 1429789
9-P-2008 | 9 | Passing | Rigid | 04/14/2015 | Permeable Asphalt Stabilized | Aggregate | 950 | Clay | 139 | 1.7 | 3 | 2377 | 1429789
9-P-2008 | 9 | Passing | Rigid | 04/14/2015 | Permeable Asphalt Stabilized | Aggregate | 948 | Clay | 134 | 0 | 10 | 2377 | 1429789
9-D-2008 | 9 | Driving | Rigid | 10/01/2015 | Permeable Asphalt Stabilized | Aggregate | 1118 | Clay | 134 | 0.3 | -3 | 2547 | 6681545
9-D-2008 | 9 | Driving | Rigid | 10/01/2015 | Permeable Asphalt Stabilized | Aggregate | 1126 | Clay | 152 | 0 | -3 | 2547 | 6681545
9-P-2008 | 9 | Passing | Rigid | 10/01/2015 | Permeable Asphalt Stabilized | Aggregate | 1128 | Clay | 157 | -0.2 | 3 | 2547 | 1451246
9-P-2008 | 9 | Passing | Rigid | 10/01/2015 | Permeable Asphalt Stabilized | Aggregate | 1130 | Clay | 164 | 1.1 | 3 | 2547 | 1451246
9-P-2008 | 9 | Passing | Rigid | 10/01/2015 | Permeable Asphalt Stabilized | Aggregate | 1119 | Clay | 134 | 0.1 | 3 | 2547 | 1451246
9-P-2008 | 9 | Passing | Rigid | 10/01/2015 | Permeable Asphalt Stabilized | Aggregate | 1123 | Clay | 148 | 0.2 | 10 | 2547 | 1451246
9-P-2008 | 9 | Passing | Rigid | 10/01/2015 | Permeable Asphalt Stabilized | Aggregate | 1126 | Clay | 152 | 0 | 3 | 2547 | 1451246
9-D-2008 | 9 | Driving | Rigid | 05/16/2016 | Permeable Asphalt Stabilized | Aggregate | 1501 | Clay | 149 | -0.5 | -3 | 2775 | 7530260
9-D-2008 | 9 | Driving | Rigid | 05/16/2016 | Permeable Asphalt Stabilized | Aggregate | 1505 | Clay | 157 | -0.5 | -10 | 2775 | 7530260
9-D-2008 | 9 | Driving | Rigid | 05/16/2016 | Permeable Asphalt Stabilized | Aggregate | 1457 | Clay | 142 | -0.4 | -3 | 2775 | 7530260
9-P-2008 | 9 | Passing | Rigid | 05/16/2016 | Permeable Asphalt Stabilized | Aggregate | 1452 | Clay | 134 | -0.1 | 3 | 2775 | 1630988
9-P-2008 | 9 | Passing | Rigid | 05/16/2016 | Permeable Asphalt Stabilized | Aggregate | 1503 | Clay | 151 | -0.5 | 3 | 2775 | 1630988
9-P-2008 | 9 | Passing | Rigid | 05/16/2016 | Permeable Asphalt Stabilized | Aggregate | 1500 | Clay | 148 | -0.1 | 10 | 2775 | 1630988
9-P-2008 | 9 | Passing | Rigid | 05/16/2016 | Permeable Asphalt Stabilized | Aggregate | 1501 | Clay | 149 | -0.1 | 10 | 2775 | 1630988
9-D-2008 | 9 | Driving | Rigid | 05/17/2017 | Permeable Asphalt Stabilized | Aggregate | 1002 | Clay | 164 | 2.5 | -3 | 3141 | 8417723
9-D-2008 | 9 | Driving | Rigid | 05/17/2017 | Permeable Asphalt Stabilized | Aggregate | 953 | Clay | 139 | -0.3 | -3 | 3141 | 8417723
9-P-2008 | 9 | Passing | Rigid | 05/17/2017 | Permeable Asphalt Stabilized | Aggregate | 1000 | Clay | 152 | 0.7 | 3 | 3141 | 1779520
9-P-2008 | 9 | Passing | Rigid | 04/16/2019 | Permeable Asphalt Stabilized | Aggregate | 752 | Clay | 148 | 0 | 3 | 3840 | 2201652
9-P-2008 | 9 | Passing | Rigid | 04/16/2019 | Permeable Asphalt Stabilized | Aggregate | 754 | Clay | 151 | 0.7 | 10 | 3840 | 2201652
9-P-2008 | 9 | Passing | Rigid | 04/16/2019 | Permeable Asphalt Stabilized | Aggregate | 751 | Clay | 142 | 0.4 | 3 | 3840 | 2201652
9-P-2008 | 9 | Passing | Rigid | 04/16/2019 | Permeable Asphalt Stabilized | Aggregate | 751 | Clay | 139 | 0.3 | 10 | 3840 | 2201652
9-D-2008 | 9 | Driving | Rigid | 10/17/2019 | Permeable Asphalt Stabilized | Aggregate | 849 | Clay | 152 | -0.2 | -10 | 4024 | 10975771
9-D-2008 | 9 | Driving | Rigid | 10/17/2019 | Permeable Asphalt Stabilized | Aggregate | 849 | Clay | 152 | -1.3 | -3 | 4024 | 10975771
9-P-2008 | 9 | Passing | Rigid | 10/17/2019 | Permeable Asphalt Stabilized | Aggregate | 848 | Clay | 149 | 0.3 | 3 | 4024 | 2410068
9-P-2008 | 9 | Passing | Rigid | 10/17/2019 | Permeable Asphalt Stabilized | Aggregate | 850 | Clay | 157 | 0.6 | 10 | 4024 | 2410068
9-P-2008 | 9 | Passing | Rigid | 10/17/2019 | Permeable Asphalt Stabilized | Aggregate | 845 | Clay | 139 | 1 | 10 | 4024 | 2410068
9-D-2008 | 9 | Driving | Rigid | 10/07/2020 | Permeable Asphalt Stabilized | Aggregate | 1148 | Clay | 152 | -0.2 | -3 | 4380 | 11895298
9-D-2008 | 9 | Driving | Rigid | 10/07/2020 | Permeable Asphalt Stabilized | Aggregate | 1145 | Clay | 142 | -0.1 | -10 | 4380 | 11895298
9-D-2008 | 9 | Driving | Rigid | 10/07/2020 | Permeable Asphalt Stabilized | Aggregate | 1149 | Clay | 157 | 0.3 | -3 | 4380 | 11895298
9-P-2008 | 9 | Passing | Rigid | 10/07/2020 | Permeable Asphalt Stabilized | Aggregate | 1148 | Clay | 152 | 0.2 | 10 | 4380 | 2689039
9-D-2008 | 9 | Driving | Rigid | 04/23/2021 | Permeable Asphalt Stabilized | Aggregate | 858 | Clay | 148 | -0.1 | -3 | 4578 | 12539888
9-P-2008 | 9 | Passing | Rigid | 04/23/2021 | Permeable Asphalt Stabilized | Aggregate | 857 | Clay | 142 | -0.3 | 10 | 4578 | 2894113
9-D-2008 | 9 | Driving | Rigid | 11/01/2021 | Permeable Asphalt Stabilized | Aggregate | 1147 | Clay | 148 | 0.9 | -10 | 4770 | 13006378
9-D-2008 | 9 | Driving | Rigid | 11/01/2021 | Permeable Asphalt Stabilized | Aggregate | 1148 | Clay | 149 | -0.3 | -3 | 4770 | 13006378
9-D-2008 | 9 | Driving | Rigid | 11/01/2021 | Permeable Asphalt Stabilized | Aggregate | 1148 | Clay | 149 | -0.4 | -10 | 4770 | 13006378
9-P-1991 | 9 | Passing | Rigid | 07/21/2005 | Permeable Asphalt Stabilized | Aggregate | 1330 | Clay | 145 | 0.4 | 11 | 5047 | 2762547
9-P-1991 | 9 | Passing | Rigid | 07/21/2005 | Permeable Asphalt Stabilized | Aggregate | 1330 | Clay | 154 | 0.9 | 9.5 | 5047 | 2762547
9-D-1991 | 9 | Driving | Rigid | 11/21/2005 | Permeable Asphalt Stabilized | Aggregate | 918 | Clay | 149 | 0.8 | -11 | 5170 | 9967068
9-P-1991 | 9 | Passing | Rigid | 11/21/2005 | Permeable Asphalt Stabilized | Aggregate | 927 | Clay | 154 | 0.4 | 9.5 | 5170 | 2878084
9-D-1991 | 9 | Driving | Rigid | 02/14/2006 | Permeable Asphalt Stabilized | Aggregate | 1526 | Clay | 152 | 1.2 | -9.5 | 5255 | 10226228
9-P-1991 | 9 | Passing | Rigid | 02/14/2006 | Permeable Asphalt Stabilized | Aggregate | 1517 | Clay | 151 | 0 | 9.5 | 5255 | 2943976
9-P-1991 | 9 | Passing | Rigid | 02/14/2006 | Permeable Asphalt Stabilized | Aggregate | 1517 | Clay | 153 | -0.1 | 11 | 5255 | 2943976
9-P-1991 | 9 | Passing | Rigid | 02/14/2006 | Permeable Asphalt Stabilized | Aggregate | 1517 | Clay | 157 | 0.2 | 9.5 | 5255 | 2943976
9-D-1991 | 9 | Driving | Rigid | 04/18/2006 | Permeable Asphalt Stabilized | Aggregate | 1235 | Clay | 142 | 0.6 | -11 | 5318 | 10395848
9-D-1991 | 9 | Driving | Rigid | 04/18/2006 | Permeable Asphalt Stabilized | Aggregate | 1235 | Clay | 142 | 0.3 | -9.5 | 5318 | 10395848
9-D-1991 | 9 | Driving | Rigid | 04/18/2006 | Permeable Asphalt Stabilized | Aggregate | 1235 | Clay | 145 | 0.9 | -11 | 5318 | 10395848
9-D-1991 | 9 | Driving | Rigid | 04/18/2006 | Permeable Asphalt Stabilized | Aggregate | 1235 | Clay | 145 | 0.6 | -9.5 | 5318 | 10395848
9-P-1991 | 9 | Passing | Rigid | 04/18/2006 | Permeable Asphalt Stabilized | Aggregate | 1300 | Clay | 147 | 0.3 | 9.5 | 5318 | 2986603
9-P-1991 | 9 | Passing | Rigid | 04/18/2006 | Permeable Asphalt Stabilized | Aggregate | 1300 | Clay | 157 | -0.2 | 11 | 5318 | 2986603
9-P-1991 | 9 | Passing | Rigid | 04/18/2006 | Permeable Asphalt Stabilized | Aggregate | 1300 | Clay | 141 | 0.4 | 9.5 | 5318 | 2986603
9-D-1991 | 9 | Driving | Rigid | 08/07/2006 | Permeable Asphalt Stabilized | Aggregate | 745 | Clay | 132 | 0.2 | -11 | 5429 | 10597016
9-D-1991 | 9 | Driving | Rigid | 08/07/2006 | Permeable Asphalt Stabilized | Aggregate | 745 | Clay | 132 | 0.7 | -9.5 | 5429 | 10597016
9-D-1991 | 9 | Driving | Rigid | 08/07/2006 | Permeable Asphalt Stabilized | Aggregate | 745 | Clay | 141 | 0.1 | -9.5 | 5429 | 10597016
9-D-1991 | 9 | Driving | Rigid | 08/07/2006 | Permeable Asphalt Stabilized | Aggregate | 745 | Clay | 143 | -2.7 | -9.5 | 5429 | 10597016
9-P-1991 | 9 | Passing | Rigid | 08/07/2006 | Permeable Asphalt Stabilized | Aggregate | 755 | Clay | 153 | 0.1 | 11 | 5429 | 3046349
9-P-1991 | 9 | Passing | Rigid | 08/07/2006 | Permeable Asphalt Stabilized | Aggregate | 755 | Clay | 132 | 0.6 | 11 | 5429 | 3046349
9-P-1991 | 9 | Passing | Rigid | 08/07/2006 | Permeable Asphalt Stabilized | Aggregate | 755 | Clay | 157 | -0.7 | 11 | 5429 | 3046349
9-P-1991 | 9 | Passing | Rigid | 08/07/2006 | Permeable Asphalt Stabilized | Aggregate | 755 | Clay | 157 | 0.1 | 9.5 | 5429 | 3046349
9-D-1991 | 9 | Driving | Rigid | 11/14/2006 | Permeable Asphalt Stabilized | Aggregate | 1130 | Clay | 152 | -0.3 | -11 | 5528 | 10884202
9-D-1991 | 9 | Driving | Rigid | 11/14/2006 | Permeable Asphalt Stabilized | Aggregate | 1130 | Clay | 152 | 1.2 | -9.5 | 5528 | 10884202
9-D-1991 | 9 | Driving | Rigid | 11/14/2006 | Permeable Asphalt Stabilized | Aggregate | 1130 | Clay | 153 | 1 | -11 | 5528 | 10884202
9-D-1991 | 9 | Driving | Rigid | 11/14/2006 | Permeable Asphalt Stabilized | Aggregate | 1130 | Clay | 141 | 1 | -11 | 5528 | 10884202
9-D-1991 | 9 | Driving | Rigid | 11/14/2006 | Permeable Asphalt Stabilized | Aggregate | 1130 | Clay | 142 | 0.5 | -9.5 | 5528 | 10884202
9-D-1991 | 9 | Driving | Rigid | 11/14/2006 | Permeable Asphalt Stabilized | Aggregate | 1130 | Clay | 143 | -2.7 | -9.5 | 5528 | 10884202
9-D-1991 | 9 | Driving | Rigid | 11/14/2006 | Permeable Asphalt Stabilized | Aggregate | 1130 | Clay | 145 | 0.7 | -11 | 5528 | 10884202
9-D-1991 | 9 | Driving | Rigid | 11/14/2006 | Permeable Asphalt Stabilized | Aggregate | 1130 | Clay | 145 | 0.7 | -9.5 | 5528 | 10884202
9-D-1991 | 9 | Driving | Rigid | 11/14/2006 | Permeable Asphalt Stabilized | Aggregate | 1130 | Clay | 147 | 0.7 | -11 | 5528 | 10884202
9-D-1991 | 9 | Driving | Rigid | 11/14/2006 | Permeable Asphalt Stabilized | Aggregate | 1130 | Clay | 164 | 0.4 | -11 | 5528 | 10884202
9-P-1991 | 9 | Passing | Rigid | 11/14/2006 | Permeable Asphalt Stabilized | Aggregate | 1130 | Clay | 151 | 0 | 9.5 | 5528 | 3200864
9-D-1991 | 9 | Driving | Rigid | 02/13/2007 | Permeable Asphalt Stabilized | Aggregate | 844 | Clay | 149 | 0.7 | -11 | 5619 | 11173277
9-D-1991 | 9 | Driving | Rigid | 02/13/2007 | Permeable Asphalt Stabilized | Aggregate | 844 | Clay | 154 | 0.9 | -11 | 5619 | 11173277
9-D-1991 | 9 | Driving | Rigid | 02/13/2007 | Permeable Asphalt Stabilized | Aggregate | 844 | Clay | 153 | 0.1 | -9.5 | 5619 | 11173277
9-D-1991 | 9 | Driving | Rigid | 02/13/2007 | Permeable Asphalt Stabilized | Aggregate | 844 | Clay | 134 | 0.1 | -11 | 5619 | 11173277
9-D-1991 | 9 | Driving | Rigid | 02/13/2007 | Permeable Asphalt Stabilized | Aggregate | 844 | Clay | 134 | 0.3 | -9.5 | 5619 | 11173277
9-P-1991 | 9 | Passing | Rigid | 02/13/2007 | Permeable Asphalt Stabilized | Aggregate | 844 | Clay | 152 | 0.4 | 9.5 | 5619 | 3272459
9-D-1991 | 9 | Driving | Rigid | 06/12/2007 | Permeable Asphalt Stabilized | Aggregate | 1536 | Clay | 149 | 0.9 | -11 | 5738 | 11531345
9-D-1991 | 9 | Driving | Rigid | 06/12/2007 | Permeable Asphalt Stabilized | Aggregate | 1536 | Clay | 142 | 0.5 | -9.5 | 5738 | 11531345
9-P-1991 | 9 | Passing | Rigid | 06/12/2007 | Permeable Asphalt Stabilized | Aggregate | 1529 | Clay | 154 | 0.4 | 11 | 5738 | 3354073
9-P-1991 | 9 | Passing | Rigid | 06/12/2007 | Permeable Asphalt Stabilized | Aggregate | 1529 | Clay | 157 | -0.9 | 11 | 5738 | 3354073
9-P-1991 | 9 | Passing | Rigid | 06/12/2007 | Permeable Asphalt Stabilized | Aggregate | 1529 | Clay | 141 | -0.2 | 11 | 5738 | 3354073
9-P-1991 | 9 | Passing | Rigid | 06/12/2007 | Permeable Asphalt Stabilized | Aggregate | 1529 | Clay | 141 | 0.5 | 9.5 | 5738 | 3354073
9-P-1991 | 9 | Passing | Rigid | 06/12/2007 | Permeable Asphalt Stabilized | Aggregate | 1529 | Clay | 153 | 0 | 9.5 | 5738 | 3354073
9-P-1991 | 9 | Passing | Rigid | 06/12/2007 | Permeable Asphalt Stabilized | Aggregate | 1529 | Clay | 148 | -0.4 | 11 | 5738 | 3354073
9-D-1991 | 9 | Driving | Rigid | 10/17/2007 | Permeable Asphalt Stabilized | Aggregate | 1219 | Clay | 150 | 0.3 | -9.5 | 5865 | 11912243
9-D-1991 | 9 | Driving | Rigid | 10/17/2007 | Permeable Asphalt Stabilized | Aggregate | 1219 | Clay | 152 | 0 | -11 | 5865 | 11912243
9-D-1991 | 9 | Driving | Rigid | 10/17/2007 | Permeable Asphalt Stabilized | Aggregate | 1219 | Clay | 132 | 0.3 | -11 | 5865 | 11912243
9-D-1991 | 9 | Driving | Rigid | 10/17/2007 | Permeable Asphalt Stabilized | Aggregate | 1219 | Clay | 143 | 0.6 | -11 | 5865 | 11912243
9-P-1991 | 9 | Passing | Rigid | 10/17/2007 | Permeable Asphalt Stabilized | Aggregate | 1219 | Clay | 164 | 0.3 | 9.5 | 5865 | 3454180
9-P-1991 | 9 | Passing | Rigid | 10/17/2007 | Permeable Asphalt Stabilized | Aggregate | 1219 | Clay | 147 | -0.3 | 11 | 5865 | 3454180
9-P-1991 | 9 | Passing | Rigid | 10/17/2007 | Permeable Asphalt Stabilized | Aggregate | 1219 | Clay | 141 | -0.6 | 11 | 5865 | 3454180
9-P-1991 | 9 | Passing | Rigid | 10/17/2007 | Permeable Asphalt Stabilized | Aggregate | 1219 | Clay | 151 | 0.3 | 9.5 | 5865 | 3454180
9-D-2008 | 9 | Driving | Rigid | 06/15/2009 | Permeable Asphalt Stabilized | Aggregate | 1130 | Clay | 151 | 0.4 | -10 | 248 | 404434
9-D-2008 | 9 | Driving | Rigid | 06/15/2009 | Permeable Asphalt Stabilized | Aggregate | 1130 | Clay | 148 | 0.4 | -3 | 248 | 404434
9-D-2008 | 9 | Driving | Rigid | 06/15/2009 | Permeable Asphalt Stabilized | Aggregate | 1130 | Clay | 148 | 0.4 | -10 | 248 | 404434
9-P-2008 | 9 | Passing | Rigid | 06/15/2009 | Permeable Asphalt Stabilized | Aggregate | 1130 | Clay | 134 | -0.2 | 10 | 248 | 96636
9-D-2008 | 9 | Driving | Rigid | 06/01/2010 | Permeable Asphalt Stabilized | Aggregate | 1144 | Clay | 142 | 0.1 | -3 | 599 | 1300543
9-D-2008 | 9 | Driving | Rigid | 06/01/2010 | Permeable Asphalt Stabilized | Aggregate | 1143 | Clay | 139 | 0.3 | -10 | 599 | 1300543
9-D-2008 | 9 | Driving | Rigid | 10/19/2010 | Permeable Asphalt Stabilized | Aggregate | 1017 | Clay | 151 | 0.2 | -3 | 739 | 1642703
9-D-2008 | 9 | Driving | Rigid | 10/19/2010 | Permeable Asphalt Stabilized | Aggregate | 1015 | Clay | 148 | 0.2 | -3 | 739 | 1642703
9-D-1991 | 9 | Driving | Rigid | 06/24/2002 | Permeable Asphalt Stabilized | Aggregate | 1600 | Clay | 163 | 0.5 | -9.5 | 3924 | 6741704
9-D-1991 | 9 | Driving | Rigid | 06/24/2002 | Permeable Asphalt Stabilized | Aggregate | 1600 | Clay | 164 | 0.8 | -11 | 3924 | 6741704
9-D-1991 | 9 | Driving | Rigid | 06/24/2002 | Permeable Asphalt Stabilized | Aggregate | 1600 | Clay | 140 | 1 | -9.5 | 3924 | 6741704
9-D-1991 | 9 | Driving | Rigid | 06/24/2002 | Permeable Asphalt Stabilized | Aggregate | 1600 | Clay | 158 | 0.7 | -9.5 | 3924 | 6741704
9-D-1991 | 9 | Driving | Rigid | 06/24/2002 | Permeable Asphalt Stabilized | Aggregate | 1600 | Clay | 149 | 1.7 | -11 | 3924 | 6741704
9-D-1991 | 9 | Driving | Rigid | 06/24/2002 | Permeable Asphalt Stabilized | Aggregate | 1600 | Clay | 151 | 1.9 | -11 | 3924 | 6741704
9-D-1991 | 9 | Driving | Rigid | 06/24/2002 | Permeable Asphalt Stabilized | Aggregate | 1600 | Clay | 136 | 1.9 | -9.5 | 3924 | 6741704
9-P-1991 | 9 | Passing | Rigid | 06/24/2002 | Permeable Asphalt Stabilized | Aggregate | 1600 | Clay | 153 | 0.8 | 11 | 3924 | 2003410
9-P-1991 | 9 | Passing | Rigid | 06/24/2002 | Permeable Asphalt Stabilized | Aggregate | 1600 | Clay | 157 | 1.1 | 9.5 | 3924 | 2003410
9-P-1991 | 9 | Passing | Rigid | 06/24/2002 | Permeable Asphalt Stabilized | Aggregate | 1600 | Clay | 156 | 1.4 | 11 | 3924 | 2003410
9-P-1991 | 9 | Passing | Rigid | 06/24/2002 | Permeable Asphalt Stabilized | Aggregate | 1600 | Clay | 134 | 0.7 | 9.5 | 3924 | 2003410
9-P-1991 | 9 | Passing | Rigid | 06/24/2002 | Permeable Asphalt Stabilized | Aggregate | 1600 | Clay | 145 | 0.1 | 11 | 3924 | 2003410
9-P-1991 | 9 | Passing | Rigid | 06/24/2002 | Permeable Asphalt Stabilized | Aggregate | 1600 | Clay | 152 | 1.3 | 9.5 | 3924 | 2003410
9-D-1991 | 9 | Driving | Rigid | 09/16/2002 | Permeable Asphalt Stabilized | Aggregate | 1330 | Clay | 157 | 0.2 | -9.5 | 4008 | 6983157
9-D-1991 | 9 | Driving | Rigid | 09/16/2002 | Permeable Asphalt Stabilized | Aggregate | 1330 | Clay | 161 | 0.6 | -11 | 4008 | 6983157
9-P-1991 | 9 | Passing | Rigid | 09/16/2002 | Permeable Asphalt Stabilized | Aggregate | 1330 | Clay | 148 | 0.8 | 11 | 4008 | 2076086
9-P-1991 | 9 | Passing | Rigid | 09/16/2002 | Permeable Asphalt Stabilized | Aggregate | 1330 | Clay | 149 | 0.6 | 11 | 4008 | 2076086
9-P-1991 | 9 | Passing | Rigid | 09/16/2002 | Permeable Asphalt Stabilized | Aggregate | 1330 | Clay | 132 | 0.6 | 11 | 4008 | 2076086
9-P-1991 | 9 | Passing | Rigid | 09/16/2002 | Permeable Asphalt Stabilized | Aggregate | 1330 | Clay | 133 | 0.5 | 11 | 4008 | 2076086
9-P-1991 | 9 | Passing | Rigid | 09/16/2002 | Permeable Asphalt Stabilized | Aggregate | 1330 | Clay | 134 | 0.5 | 11 | 4008 | 2076086
9-P-1991 | 9 | Passing | Rigid | 09/16/2002 | Permeable Asphalt Stabilized | Aggregate | 1330 | Clay | 164 | -0.4 | 11 | 4008 | 2076086
9-P-1991 | 9 | Passing | Rigid | 09/16/2002 | Permeable Asphalt Stabilized | Aggregate | 1330 | Clay | 144 | 0.6 | 9.5 | 4008 | 2076086
9-P-1991 | 9 | Passing | Rigid | 09/16/2002 | Permeable Asphalt Stabilized | Aggregate | 1330 | Clay | 153 | 0.3 | 9.5 | 4008 | 2076086
9-D-1991 | 9 | Driving | Rigid | 05/16/2003 | Permeable Asphalt Stabilized | Aggregate | 830 | Clay | 142 | 0.5 | -9.5 | 4250 | 7658554
9-D-1991 | 9 | Driving | Rigid | 05/16/2003 | Permeable Asphalt Stabilized | Aggregate | 830 | Clay | 147 | 0.5 | -9.5 | 4250 | 7658554
9-D-1991 | 9 | Driving | Rigid | 05/16/2003 | Permeable Asphalt Stabilized | Aggregate | 830 | Clay | 151 | 0.9 | -9.5 | 4250 | 7658554
9-D-1991 | 9 | Driving | Rigid | 05/16/2003 | Permeable Asphalt Stabilized | Aggregate | 830 | Clay | 154 | 0.8 | -9.5 | 4250 | 7658554
9-D-1991 | 9 | Driving | Rigid | 05/16/2003 | Permeable Asphalt Stabilized | Aggregate | 830 | Clay | 132 | 0.1 | -11 | 4250 | 7658554
9-D-1991 | 9 | Driving | Rigid | 05/16/2003 | Permeable Asphalt Stabilized | Aggregate | 830 | Clay | 151 | 1.3 | -11 | 4250 | 7658554
9-P-1991 | 9 | Passing | Rigid | 05/16/2003 | Permeable Asphalt Stabilized | Aggregate | 850 | Clay | 152 | 0.9 | 9.5 | 4250 | 2248171
9-P-1991 | 9 | Passing | Rigid | 05/16/2003 | Permeable Asphalt Stabilized | Aggregate | 850 | Clay | 157 | 0.4 | 9.5 | 4250 | 2248171
9-P-1991 | 9 | Passing | Rigid | 05/16/2003 | Permeable Asphalt Stabilized | Aggregate | 850 | Clay | 143 | -0.3 | 11 | 4250 | 2248171
9-P-1991 | 9 | Passing | Rigid | 05/16/2003 | Permeable Asphalt Stabilized | Aggregate | 850 | Clay | 149 | -0.4 | 11 | 4250 | 2248171
9-D-1991 | 9 | Driving | Rigid | 09/10/2003 | Permeable Asphalt Stabilized | Aggregate | 901 | Clay | 152 | -0.2 | -11 | 4367 | 7942872
9-D-1991 | 9 | Driving | Rigid | 09/10/2003 | Permeable Asphalt Stabilized | Aggregate | 901 | Clay | 132 | 0.7 | -9.5 | 4367 | 7942872
9-P-1991 | 9 | Passing | Rigid | 09/10/2003 | Permeable Asphalt Stabilized | Aggregate | 909 | Clay | 148 | -0.5 | 11 | 4367 | 2333129
9-P-1991 | 9 | Passing | Rigid | 09/10/2003 | Permeable Asphalt Stabilized | Aggregate | 909 | Clay | 151 | 0 | 11 | 4367 | 2333129
9-P-1991 | 9 | Passing | Rigid | 09/10/2003 | Permeable Asphalt Stabilized | Aggregate | 909 | Clay | 153 | 0 | 9.5 | 4367 | 2333129
9-P-1991 | 9 | Passing | Rigid | 09/10/2003 | Permeable Asphalt Stabilized | Aggregate | 909 | Clay | 157 | 0.3 | 9.5 | 4367 | 2333129
9-D-1991 | 9 | Driving | Rigid | 02/24/2004 | Permeable Asphalt Stabilized | Aggregate | 1341 | Clay | 132 | -0.4 | -11 | 4534 | 8446565
9-D-1991 | 9 | Driving | Rigid | 02/24/2004 | Permeable Asphalt Stabilized | Aggregate | 1341 | Clay | 148 | 0.3 | -11 | 4534 | 8446565
9-P-1991 | 9 | Passing | Rigid | 02/24/2004 | Permeable Asphalt Stabilized | Aggregate | 1404 | Clay | 139 | -0.3 | 9.5 | 4534 | 2475874
9-P-1991 | 9 | Passing | Rigid | 02/24/2004 | Permeable Asphalt Stabilized | Aggregate | 1404 | Clay | 157 | -0.5 | 11 | 4534 | 2475874
9-P-1991 | 9 | Passing | Rigid | 02/24/2004 | Permeable Asphalt Stabilized | Aggregate | 1404 | Clay | 153 | 0 | 9.5 | 4534 | 2475874
9-P-1991 | 9 | Passing | Rigid | 02/24/2004 | Permeable Asphalt Stabilized | Aggregate | 1404 | Clay | 154 | 0.7 | 9.5 | 4534 | 2475874
9-P-1991 | 9 | Passing | Rigid | 02/24/2004 | Permeable Asphalt Stabilized | Aggregate | 1404 | Clay | 152 | 0.3 | 11 | 4534 | 2475874
9-D-1991 | 9 | Driving | Rigid | 06/15/2004 | Permeable Asphalt Stabilized | Aggregate | 1120 | Clay | 164 | 0.5 | -9.5 | 4646 | 8804207
9-D-1991 | 9 | Driving | Rigid | 06/15/2004 | Permeable Asphalt Stabilized | Aggregate | 1120 | Clay | 150 | 0.6 | -11 | 4646 | 8804207
9-D-1991 | 9 | Driving | Rigid | 06/15/2004 | Permeable Asphalt Stabilized | Aggregate | 1120 | Clay | 151 | 1.1 | -11 | 4646 | 8804207
9-D-1991 | 9 | Driving | Rigid | 06/15/2004 | Permeable Asphalt Stabilized | Aggregate | 1120 | Clay | 150 | 0.1 | -9.5 | 4646 | 8804207
9-D-1991 | 9 | Driving | Rigid | 06/15/2004 | Permeable Asphalt Stabilized | Aggregate | 1120 | Clay | 157 | 0.5 | -9.5 | 4646 | 8804207
9-P-1991 | 9 | Passing | Rigid | 06/15/2004 | Permeable Asphalt Stabilized | Aggregate | 1120 | Clay | 157 | 0.4 | 9.5 | 4646 | 2567510
9-P-1991 | 9 | Passing | Rigid | 06/15/2004 | Permeable Asphalt Stabilized | Aggregate | 1120 | Clay | 134 | 0.3 | 11 | 4646 | 2567510
9-P-1991 | 9 | Passing | Rigid | 06/15/2004 | Permeable Asphalt Stabilized | Aggregate | 1120 | Clay | 141 | -0.2 | 11 | 4646 | 2567510
9-P-1991 | 9 | Passing | Rigid | 06/15/2004 | Permeable Asphalt Stabilized | Aggregate | 1120 | Clay | 150 | 0.3 | 11 | 4646 | 2567510
9-D-1991 | 9 | Driving | Rigid | 01/26/2005 | Permeable Asphalt Stabilized | Aggregate | 1220 | Clay | 151 | 0.4 | -11 | 4871 | 9006180
9-D-1991 | 9 | Driving | Rigid | 01/26/2005 | Permeable Asphalt Stabilized | Aggregate | 1220 | Clay | 154 | 1 | -11 | 4871 | 9006180
9-D-1991 | 9 | Driving | Rigid | 01/26/2005 | Permeable Asphalt Stabilized | Aggregate | 1220 | Clay | 164 | 0.4 | -9.5 | 4871 | 9006180
9-D-1991 | 9 | Driving | Rigid | 01/26/2005 | Permeable Asphalt Stabilized | Aggregate | 1220 | Clay | 134 | 0 | -11 | 4871 | 9006180
9-P-1991 | 9 | Passing | Rigid | 01/26/2005 | Permeable Asphalt Stabilized | Aggregate | 1220 | Clay | 151 | 0.1 | 9.5 | 4871 | 2618673
9-D-1991 | 9 | Driving | Rigid | 07/21/2005 | Permeable Asphalt Stabilized | Aggregate | 1330 | Clay | 164 | 0.4 | -11 | 5047 | 9559796
9-D-1991 | 9 | Driving | Rigid | 07/21/2005 | Permeable Asphalt Stabilized | Aggregate | 1330 | Clay | 149 | 1.2 | -11 | 5047 | 9559796
9-D-1991 | 9 | Driving | Rigid | 07/21/2005 | Permeable Asphalt Stabilized | Aggregate | 1330 | Clay | 139 | 0.7 | -11 | 5047 | 9559796
9-D-1991 | 9 | Driving | Rigid | 07/21/2005 | Permeable Asphalt Stabilized | Aggregate | 1330 | Clay | 151 | 0.8 | -9.5 | 5047 | 9559796
9-D-1991 | 9 | Driving | Rigid | 02/28/2001 | Permeable Asphalt Stabilized | Aggregate | 1400 | Clay | 142 | 0.6 | -9.5 | 3443 | 5400351
9-D-1991 | 9 | Driving | Rigid | 02/28/2001 | Permeable Asphalt Stabilized | Aggregate | 1400 | Clay | 150 | 0.2 | -11 | 3443 | 5400351
9-D-1991 | 9 | Driving | Rigid | 02/28/2001 | Permeable Asphalt Stabilized | Aggregate | 1400 | Clay | 151 | 1.5 | -11 | 3443 | 5400351
9-D-1991 | 9 | Driving | Rigid | 02/28/2001 | Permeable Asphalt Stabilized | Aggregate | 1400 | Clay | 160 | 1.1 | -11 | 3443 | 5400351
9-D-1991 | 9 | Driving | Rigid | 02/28/2001 | Permeable Asphalt Stabilized | Aggregate | 1400 | Clay | 156 | 0.6 | -11 | 3443 | 5400351
9-D-1991 | 9 | Driving | Rigid | 02/28/2001 | Permeable Asphalt Stabilized | Aggregate | 1400 | Clay | 137 | 0.5 | -11 | 3443 | 5400351
9-D-1991 | 9 | Driving | Rigid | 02/28/2001 | Permeable Asphalt Stabilized | Aggregate | 1400 | Clay | 147 | 1 | -9.5 | 3443 | 5400351
9-P-1991 | 9 | Passing | Rigid | 02/28/2001 | Permeable Asphalt Stabilized | Aggregate | 1400 | Clay | 149 | -0.3 | 11 | 3443 | 1652181
9-P-1991 | 9 | Passing | Rigid | 02/28/2001 | Permeable Asphalt Stabilized | Aggregate | 1400 | Clay | 136 | 0.1 | 9.5 | 3443 | 1652181
9-P-1991 | 9 | Passing | Rigid | 02/28/2001 | Permeable Asphalt Stabilized | Aggregate | 1400 | Clay | 161 | 0.3 | 11 | 3443 | 1652181
9-P-1991 | 9 | Passing | Rigid | 02/28/2001 | Permeable Asphalt Stabilized | Aggregate | 1400 | Clay | 147 | 0.8 | 9.5 | 3443 | 1652181
9-P-1991 | 9 | Passing | Rigid | 02/28/2001 | Permeable Asphalt Stabilized | Aggregate | 1400 | Clay | 155 | 0.8 | 9.5 | 3443 | 1652181
9-P-1991 | 9 | Passing | Rigid | 02/28/2001 | Permeable Asphalt Stabilized | Aggregate | 1400 | Clay | 164 | 0 | 11 | 3443 | 1652181
9-D-1991 | 9 | Driving | Rigid | 06/19/2001 | Permeable Asphalt Stabilized | Aggregate | 600 | Clay | 152 | 0.7 | -9.5 | 3554 | 5699272
9-D-1991 | 9 | Driving | Rigid | 06/19/2001 | Permeable Asphalt Stabilized | Aggregate | 600 | Clay | 156 | 0.8 | -9.5 | 3554 | 5699272
9-D-1991 | 9 | Driving | Rigid | 06/19/2001 | Permeable Asphalt Stabilized | Aggregate | 600 | Clay | 135 | 0.6 | -11 | 3554 | 5699272
9-D-1991 | 9 | Driving | Rigid | 06/19/2001 | Permeable Asphalt Stabilized | Aggregate | 600 | Clay | 141 | 1.2 | -9.5 | 3554 | 5699272
9-D-1991 | 9 | Driving | Rigid | 06/19/2001 | Permeable Asphalt Stabilized | Aggregate | 600 | Clay | 142 | 1 | -9.5 | 3554 | 5699272
9-D-1991 | 9 | Driving | Rigid | 06/19/2001 | Permeable Asphalt Stabilized | Aggregate | 600 | Clay | 146 | -0.1 | -9.5 | 3554 | 5699272
9-D-1991 | 9 | Driving | Rigid | 06/19/2001 | Permeable Asphalt Stabilized | Aggregate | 600 | Clay | 149 | 0.6 | -9.5 | 3554 | 5699272
9-D-1991 | 9 | Driving | Rigid | 06/19/2001 | Permeable Asphalt Stabilized | Aggregate | 600 | Clay | 136 | 2.7 | -11 | 3554 | 5699272
9-D-1991 | 9 | Driving | Rigid | 06/19/2001 | Permeable Asphalt Stabilized | Aggregate | 600 | Clay | 142 | 1.7 | -11 | 3554 | 5699272
9-D-1991 | 9 | Driving | Rigid | 06/19/2001 | Permeable Asphalt Stabilized | Aggregate | 600 | Clay | 146 | 1.3 | -11 | 3554 | 5699272
9-D-1991 | 9 | Driving | Rigid | 06/19/2001 | Permeable Asphalt Stabilized | Aggregate | 600 | Clay | 149 | 1.6 | -11 | 3554 | 5699272
9-D-1991 | 9 | Driving | Rigid | 06/19/2001 | Permeable Asphalt Stabilized | Aggregate | 600 | Clay | 155 | 1.4 | -11 | 3554 | 5699272
9-P-1991 | 9 | Passing | Rigid | 06/19/2001 | Permeable Asphalt Stabilized | Aggregate | 700 | Clay | 158 | 0.9 | 9.5 | 3554 | 1731291
9-P-1991 | 9 | Passing | Rigid | 06/19/2001 | Permeable Asphalt Stabilized | Aggregate | 700 | Clay | 153 | 0.4 | 11 | 3554 | 1731291
9-P-1991 | 9 | Passing | Rigid | 06/19/2001 | Permeable Asphalt Stabilized | Aggregate | 700 | Clay | 145 | 0.9 | 11 | 3554 | 1731291
9-P-1991 | 9 | Passing | Rigid | 06/19/2001 | Permeable Asphalt Stabilized | Aggregate | 700 | Clay | 134 | 0.9 | 9.5 | 3554 | 1731291
9-D-1991 | 9 | Driving | Rigid | 10/24/2001 | Permeable Asphalt Stabilized | Aggregate | 700 | Clay | 142 | 1.3 | -11 | 3681 | 6061138
9-D-1991 | 9 | Driving | Rigid | 10/24/2001 | Permeable Asphalt Stabilized | Aggregate | 700 | Clay | 139 | 1.1 | -11 | 3681 | 6061138
9-D-1991 | 9 | Driving | Rigid | 10/24/2001 | Permeable Asphalt Stabilized | Aggregate | 700 | Clay | 161 | 1.4 | -11 | 3681 | 6061138
9-D-1991 | 9 | Driving | Rigid | 10/24/2001 | Permeable Asphalt Stabilized | Aggregate | 700 | Clay | 163 | 0.6 | -11 | 3681 | 6061138
9-D-1991 | 9 | Driving | Rigid | 10/24/2001 | Permeable Asphalt Stabilized | Aggregate | 700 | Clay | 149 | 1.2 | -9.5 | 3681 | 6061138
9-D-1991 | 9 | Driving | Rigid | 10/24/2001 | Permeable Asphalt Stabilized | Aggregate | 700 | Clay | 133 | 0.6 | -9.5 | 3681 | 6061138
9-D-1991 | 9 | Driving | Rigid | 10/24/2001 | Permeable Asphalt Stabilized | Aggregate | 700 | Clay | 158 | 1.6 | -11 | 3681 | 6061138
9-D-1991 | 9 | Driving | Rigid | 10/24/2001 | Permeable Asphalt Stabilized | Aggregate | 700 | Clay | 136 | 2.8 | -11 | 3681 | 6061138
9-D-1991 | 9 | Driving | Rigid | 10/24/2001 | Permeable Asphalt Stabilized | Aggregate | 700 | Clay | 137 | 1 | -11 | 3681 | 6061138
9-D-1991 | 9 | Driving | Rigid | 10/24/2001 | Permeable Asphalt Stabilized | Aggregate | 700 | Clay | 144 | 1.1 | -11 | 3681 | 6061138
9-D-1991 | 9 | Driving | Rigid | 10/24/2001 | Permeable Asphalt Stabilized | Aggregate | 700 | Clay | 150 | 0.7 | -11 | 3681 | 6061138
9-D-1991 | 9 | Driving | Rigid | 10/24/2001 | Permeable Asphalt Stabilized | Aggregate | 700 | Clay | 152 | 1.3 | -11 | 3681 | 6061138
9-D-1991 | 9 | Driving | Rigid | 10/24/2001 | Permeable Asphalt Stabilized | Aggregate | 700 | Clay | 154 | 1.1 | -11 | 3681 | 6061138
9-D-1991 | 9 | Driving | Rigid | 10/24/2001 | Permeable Asphalt Stabilized | Aggregate | 700 | Clay | 136 | 1.4 | -9.5 | 3681 | 6061138
9-P-1991 | 9 | Passing | Rigid | 10/24/2001 | Permeable Asphalt Stabilized | Aggregate | 800 | Clay | 139 | 1.5 | 11 | 3681 | 1834288
9-P-1991 | 9 | Passing | Rigid | 10/24/2001 | Permeable Asphalt Stabilized | Aggregate | 800 | Clay | 154 | 1.5 | 9.5 | 3681 | 1834288
9-P-1991 | 9 | Passing | Rigid | 10/24/2001 | Permeable Asphalt Stabilized | Aggregate | 800 | Clay | 141 | 0.7 | 11 | 3681 | 1834288
9-P-1991 | 9 | Passing | Rigid | 10/24/2001 | Permeable Asphalt Stabilized | Aggregate | 800 | Clay | 144 | 0.9 | 11 | 3681 | 1834288
9-P-1991 | 9 | Passing | Rigid | 10/24/2001 | Permeable Asphalt Stabilized | Aggregate | 800 | Clay | 148 | 0.3 | 11 | 3681 | 1834288
9-P-1991 | 9 | Passing | Rigid | 10/24/2001 | Permeable Asphalt Stabilized | Aggregate | 800 | Clay | 153 | 0.4 | 11 | 3681 | 1834288
9-P-1991 | 9 | Passing | Rigid | 10/24/2001 | Permeable Asphalt Stabilized | Aggregate | 800 | Clay | 164 | 1.1 | 11 | 3681 | 1834288
9-P-1991 | 9 | Passing | Rigid | 10/24/2001 | Permeable Asphalt Stabilized | Aggregate | 800 | Clay | 132 | 1.2 | 9.5 | 3681 | 1834288
9-D-1991 | 9 | Driving | Rigid | 02/13/2002 | Permeable Asphalt Stabilized | Aggregate | 900 | Clay | 142 | 1.1 | -9.5 | 3793 | 6382197
9-D-1991 | 9 | Driving | Rigid | 02/13/2002 | Permeable Asphalt Stabilized | Aggregate | 900 | Clay | 137 | 2 | -9.5 | 3793 | 6382197
9-D-1991 | 9 | Driving | Rigid | 02/13/2002 | Permeable Asphalt Stabilized | Aggregate | 900 | Clay | 138 | 1.2 | -11 | 3793 | 6382197
9-D-1991 | 9 | Driving | Rigid | 02/13/2002 | Permeable Asphalt Stabilized | Aggregate | 900 | Clay | 150 | 0.6 | -9.5 | 3793 | 6382197
9-P-1991 | 9 | Passing | Rigid | 02/13/2002 | Permeable Asphalt Stabilized | Aggregate | 900 | Clay | 134 | 1.2 | 11 | 3793 | 1909902
9-P-1991 | 9 | Passing | Rigid | 02/13/2002 | Permeable Asphalt Stabilized | Aggregate | 900 | Clay | 137 | 1.6 | 11 | 3793 | 1909902
9-P-1991 | 9 | Passing | Rigid | 02/13/2002 | Permeable Asphalt Stabilized | Aggregate | 900 | Clay | 143 | 0.6 | 11 | 3793 | 1909902
9-P-1991 | 9 | Passing | Rigid | 02/13/2002 | Permeable Asphalt Stabilized | Aggregate | 900 | Clay | 150 | 0.7 | 11 | 3793 | 1909902
9-P-1991 | 9 | Passing | Rigid | 02/13/2002 | Permeable Asphalt Stabilized | Aggregate | 900 | Clay | 160 | 0.9 | 11 | 3793 | 1909902
9-P-1991 | 9 | Passing | Rigid | 02/13/2002 | Permeable Asphalt Stabilized | Aggregate | 900 | Clay | 161 | 0.7 | 11 | 3793 | 1909902
9-P-1991 | 9 | Passing | Rigid | 02/13/2002 | Permeable Asphalt Stabilized | Aggregate | 900 | Clay | 162 | 0.8 | 11 | 3793 | 1909902
9-P-1991 | 9 | Passing | Rigid | 02/13/2002 | Permeable Asphalt Stabilized | Aggregate | 900 | Clay | 138 | 0.8 | 11 | 3793 | 1909902
9-D-1991 | 9 | Driving | Rigid | 06/24/2002 | Permeable Asphalt Stabilized | Aggregate | 1600 | Clay | 155 | 1.4 | -11 | 3924 | 6741704
9-D-1991 | 9 | Driving | Rigid | 04/13/1998 | Permeable Asphalt Stabilized | Aggregate |  | Clay | 139 | 0.6 | -11 | 2391 | 2972765
9-D-1991 | 9 | Driving | Rigid | 04/13/1998 | Permeable Asphalt Stabilized | Aggregate |  | Clay | 161 | 1 | -11 | 2391 | 2972765
9-D-1991 | 9 | Driving | Rigid | 04/13/1998 | Permeable Asphalt Stabilized | Aggregate |  | Clay | 162 | 0.8 | -11 | 2391 | 2972765
9-D-1991 | 9 | Driving | Rigid | 04/13/1998 | Permeable Asphalt Stabilized | Aggregate |  | Clay | 143 | 0.8 | -11 | 2391 | 2972765
9-D-1991 | 9 | Driving | Rigid | 04/13/1998 | Permeable Asphalt Stabilized | Aggregate |  | Clay | 146 | 1.1 | -11 | 2391 | 2972765
9-D-1991 | 9 | Driving | Rigid | 04/13/1998 | Permeable Asphalt Stabilized | Aggregate |  | Clay | 150 | 0.5 | -9.5 | 2391 | 2972765
9-D-1991 | 9 | Driving | Rigid | 04/13/1998 | Permeable Asphalt Stabilized | Aggregate |  | Clay | 132 | 0.3 | -9.5 | 2391 | 2972765
9-D-1991 | 9 | Driving | Rigid | 04/13/1998 | Permeable Asphalt Stabilized | Aggregate |  | Clay | 137 | 0.5 | -9.5 | 2391 | 2972765
9-D-1991 | 9 | Driving | Rigid | 04/13/1998 | Permeable Asphalt Stabilized | Aggregate |  | Clay | 159 | 0.6 | -9.5 | 2391 | 2972765
9-D-1991 | 9 | Driving | Rigid | 09/15/1999 | Permeable Asphalt Stabilized | Aggregate |  | Clay | 145 | 0.8 | -9.5 | 2911 | 4026578
9-D-1991 | 9 | Driving | Rigid | 09/15/1999 | Permeable Asphalt Stabilized | Aggregate |  | Clay | 153 | 0.9 | -9.5 | 2911 | 4026578
9-D-1991 | 9 | Driving | Rigid | 09/15/1999 | Permeable Asphalt Stabilized | Aggregate |  | Clay | 157 | 1 | -9.5 | 2911 | 4026578
9-D-1991 | 9 | Driving | Rigid | 09/15/1999 | Permeable Asphalt Stabilized | Aggregate |  | Clay | 132 | 0.1 | -11 | 2911 | 4026578
9-D-1991 | 9 | Driving | Rigid | 09/15/1999 | Permeable Asphalt Stabilized | Aggregate |  | Clay | 162 | 0.5 | -9.5 | 2911 | 4026578
9-D-1991 | 9 | Driving | Rigid | 09/15/1999 | Permeable Asphalt Stabilized | Aggregate |  | Clay | 149 | 0.9 | -9.5 | 2911 | 4026578
9-D-1991 | 9 | Driving | Rigid | 03/27/2000 | Permeable Asphalt Stabilized | Aggregate | 1345 | Clay | 153 | 0.5 | -9.5 | 3105 | 4540095
9-D-1991 | 9 | Driving | Rigid | 03/27/2000 | Permeable Asphalt Stabilized | Aggregate | 1345 | Clay | 138 | 1.5 | -11 | 3105 | 4540095
9-D-1991 | 9 | Driving | Rigid | 03/27/2000 | Permeable Asphalt Stabilized | Aggregate | 1345 | Clay | 160 | 0.2 | -9.5 | 3105 | 4540095
9-D-1991 | 9 | Driving | Rigid | 03/27/2000 | Permeable Asphalt Stabilized | Aggregate | 1345 | Clay | 132 | 0.5 | -9.5 | 3105 | 4540095
9-D-1991 | 9 | Driving | Rigid | 03/27/2000 | Permeable Asphalt Stabilized | Aggregate | 1345 | Clay | 137 | 1.4 | -9.5 | 3105 | 4540095
9-D-1991 | 9 | Driving | Rigid | 03/27/2000 | Permeable Asphalt Stabilized | Aggregate | 1345 | Clay | 158 | 0.8 | -11 | 3105 | 4540095
9-D-1991 | 9 | Driving | Rigid | 03/27/2000 | Permeable Asphalt Stabilized | Aggregate | 1345 | Clay | 139 | 1 | -11 | 3105 | 4540095
9-D-1991 | 9 | Driving | Rigid | 03/27/2000 | Permeable Asphalt Stabilized | Aggregate | 1345 | Clay | 141 | 1.1 | -11 | 3105 | 4540095
9-P-1991 | 9 | Passing | Rigid | 03/28/2000 | Permeable Asphalt Stabilized | Aggregate | 930 | Clay | 151 | 0.7 | 9.5 | 3106 | 1414627
9-P-1991 | 9 | Passing | Rigid | 03/28/2000 | Permeable Asphalt Stabilized | Aggregate | 930 | Clay | 153 | 0.7 | 9.5 | 3106 | 1414627
9-P-1991 | 9 | Passing | Rigid | 03/28/2000 | Permeable Asphalt Stabilized | Aggregate | 930 | Clay | 157 | 0.8 | 9.5 | 3106 | 1414627
9-P-1991 | 9 | Passing | Rigid | 03/28/2000 | Permeable Asphalt Stabilized | Aggregate | 930 | Clay | 135 | 0.5 | 11 | 3106 | 1414627
9-P-1991 | 9 | Passing | Rigid | 03/28/2000 | Permeable Asphalt Stabilized | Aggregate | 930 | Clay | 140 | 0.8 | 11 | 3106 | 1414627
9-P-1991 | 9 | Passing | Rigid | 03/28/2000 | Permeable Asphalt Stabilized | Aggregate | 930 | Clay | 157 | 1.3 | 11 | 3106 | 1414627
9-P-1991 | 9 | Passing | Rigid | 03/28/2000 | Permeable Asphalt Stabilized | Aggregate | 930 | Clay | 161 | 1.5 | 11 | 3106 | 1414627
9-P-1991 | 9 | Passing | Rigid | 03/28/2000 | Permeable Asphalt Stabilized | Aggregate | 930 | Clay | 162 | 0.1 | 11 | 3106 | 1414627
9-P-1991 | 9 | Passing | Rigid | 03/28/2000 | Permeable Asphalt Stabilized | Aggregate | 930 | Clay | 164 | 0.3 | 11 | 3106 | 1414627
9-D-1991 | 9 | Driving | Rigid | 08/16/2000 | Permeable Asphalt Stabilized | Aggregate | 1558 | Clay | 152 | 1 | -9.5 | 3247 | 4911985
9-D-1991 | 9 | Driving | Rigid | 08/16/2000 | Permeable Asphalt Stabilized | Aggregate | 1558 | Clay | 133 | 0.5 | -11 | 3247 | 4911985
9-D-1991 | 9 | Driving | Rigid | 08/16/2000 | Permeable Asphalt Stabilized | Aggregate | 1558 | Clay | 153 | 1.7 | -11 | 3247 | 4911985
9-D-1991 | 9 | Driving | Rigid | 08/16/2000 | Permeable Asphalt Stabilized | Aggregate | 1558 | Clay | 155 | 0.9 | -11 | 3247 | 4911985
9-P-1991 | 9 | Passing | Rigid | 08/16/2000 | Permeable Asphalt Stabilized | Aggregate | 1558 | Clay | 148 | 0.2 | 11 | 3247 | 1520107
9-P-1991 | 9 | Passing | Rigid | 08/16/2000 | Permeable Asphalt Stabilized | Aggregate | 1558 | Clay | 158 | 0.9 | 11 | 3247 | 1520107
9-P-1991 | 9 | Passing | Rigid | 08/16/2000 | Permeable Asphalt Stabilized | Aggregate | 1558 | Clay | 146 | 0.7 | 9.5 | 3247 | 1520107
9-P-1991 | 9 | Passing | Rigid | 08/16/2000 | Permeable Asphalt Stabilized | Aggregate | 1558 | Clay | 140 | 0.5 | 9.5 | 3247 | 1520107
9-D-1991 | 9 | Driving | Rigid | 12/21/2000 | Permeable Asphalt Stabilized | Aggregate |  | Clay | 158 | 0.7 | -3 | 3374 | 5238157
9-D-1991 | 9 | Driving | Rigid | 12/21/2000 | Permeable Asphalt Stabilized | Aggregate |  | Clay | 161 | 0.9 | -3 | 3374 | 5238157
9-D-1991 | 9 | Driving | Rigid | 12/21/2000 | Permeable Asphalt Stabilized | Aggregate |  | Clay | 133 | 0.5 | -3 | 3374 | 5238157
9-D-1991 | 9 | Driving | Rigid | 12/21/2000 | Permeable Asphalt Stabilized | Aggregate |  | Clay | 134 | 0.6 | -3 | 3374 | 5238157
9-D-1991 | 9 | Driving | Rigid | 12/21/2000 | Permeable Asphalt Stabilized | Aggregate |  | Clay | 148 | 0.9 | -11.83 | 3374 | 5238157
9-D-1991 | 9 | Driving | Rigid | 12/21/2000 | Permeable Asphalt Stabilized | Aggregate |  | Clay | 144 | 0.6 | -3 | 3374 | 5238157
9-D-1991 | 9 | Driving | Rigid | 12/21/2000 | Permeable Asphalt Stabilized | Aggregate |  | Clay | 153 | 0.5 | -11.83 | 3374 | 5238157
9-D-1991 | 9 | Driving | Rigid | 12/21/2000 | Permeable Asphalt Stabilized | Aggregate |  | Clay | 156 | 1 | -11.83 | 3374 | 5238157
9-P-1991 | 9 | Passing | Rigid | 12/21/2000 | Permeable Asphalt Stabilized | Aggregate |  | Clay | 140 | 0.2 | 3 | 3374 | 1607589
9-P-1991 | 9 | Passing | Rigid | 12/21/2000 | Permeable Asphalt Stabilized | Aggregate |  | Clay | 147 | 0.6 | 3 | 3374 | 1607589
9-P-1991 | 9 | Passing | Rigid | 12/21/2000 | Permeable Asphalt Stabilized | Aggregate |  | Clay | 150 | 1.2 | 3 | 3374 | 1607589
9-P-1991 | 9 | Passing | Rigid | 12/21/2000 | Permeable Asphalt Stabilized | Aggregate |  | Clay | 144 | 0.8 | 11.83 | 3374 | 1607589
9-P-1991 | 9 | Passing | Rigid | 12/21/2000 | Permeable Asphalt Stabilized | Aggregate |  | Clay | 145 | 0.4 | 11.83 | 3374 | 1607589
9-P-1991 | 9 | Passing | Rigid | 12/21/2000 | Permeable Asphalt Stabilized | Aggregate |  | Clay | 163 | 1 | 3 | 3374 | 1607589
9-P-1991 | 9 | Passing | Rigid | 12/21/2000 | Permeable Asphalt Stabilized | Aggregate |  | Clay | 132 | 0.7 | 11.83 | 3374 | 1607589
9-P-1991 | 9 | Passing | Rigid | 12/21/2000 | Permeable Asphalt Stabilized | Aggregate |  | Clay | 140 | 0.5 | 11.83 | 3374 | 1607589
9-P-1991 | 9 | Passing | Rigid | 12/21/2000 | Permeable Asphalt Stabilized | Aggregate |  | Clay | 152 | 0.3 | 11.83 | 3374 | 1607589
9-D-1991 | 9 | Driving | Rigid | 02/28/2001 | Permeable Asphalt Stabilized | Aggregate | 1400 | Clay | 164 | 1.3 | -9.5 | 3443 | 5400351
9-D-1991 | 9 | Driving | Rigid | 02/28/2001 | Permeable Asphalt Stabilized | Aggregate | 1400 | Clay | 152 | 1.1 | -9.5 | 3443 | 5400351
9-D-1991 | 9 | Driving | Rigid | 02/28/2001 | Permeable Asphalt Stabilized | Aggregate | 1400 | Clay | 157 | 0.9 | -9.5 | 3443 | 5400351
9-D-1991 | 9 | Driving | Rigid | 02/28/2001 | Permeable Asphalt Stabilized | Aggregate | 1400 | Clay | 132 | 0.3 | -9.5 | 3443 | 5400351
9-D-1991 | 9 | Driving | Rigid | 02/28/2001 | Permeable Asphalt Stabilized | Aggregate | 1400 | Clay | 137 | 1.4 | -9.5 | 3443 | 5400351
9-D-1991 | 9 | Driving | Rigid | 02/28/2001 | Permeable Asphalt Stabilized | Aggregate | 1400 | Clay | 139 | 1.4 | -9.5 | 3443 | 5400351
9-D-1991 | 9 | Driving | Rigid | 02/28/2001 | Permeable Asphalt Stabilized | Aggregate | 1400 | Clay | 140 | -0.1 | -9.5 | 3443 | 5400351
9-D-2008 | 9 | Driving | Rigid | 05/17/2017 | Permeable Asphalt Stabilized | Aggregate | 952 | Clay | 134 | 0.4 | -10 | 3141 | 8417723
9-P-2008 | 9 | Passing | Rigid | 05/17/2017 | Permeable Asphalt Stabilized | Aggregate | 958 | Clay | 151 | 0.4 | 3 | 3141 | 1779520
9-D-2008 | 9 | Driving | Rigid | 04/16/2019 | Permeable Asphalt Stabilized | Aggregate | 753 | Clay | 151 | 1.6 | -3 | 3840 | 10417487
9-D-2008 | 9 | Driving | Rigid | 04/16/2019 | Permeable Asphalt Stabilized | Aggregate | 752 | Clay | 148 | 0.8 | -3 | 3840 | 10417487
9-P-2008 | 9 | Passing | Rigid | 04/16/2019 | Permeable Asphalt Stabilized | Aggregate | 752 | Clay | 148 | 0 | 10 | 3840 | 2201652
9-P-2008 | 9 | Passing | Rigid | 04/16/2019 | Permeable Asphalt Stabilized | Aggregate | 753 | Clay | 149 | 1.3 | 10 | 3840 | 2201652
9-D-2008 | 9 | Driving | Rigid | 10/17/2019 | Permeable Asphalt Stabilized | Aggregate | 851 | Clay | 164 | 0.1 | -3 | 4024 | 10975771
9-D-2008 | 9 | Driving | Rigid | 10/17/2019 | Permeable Asphalt Stabilized | Aggregate | 845 | Clay | 139 | 0.2 | -3 | 4024 | 10975771
9-P-2008 | 9 | Passing | Rigid | 10/17/2019 | Permeable Asphalt Stabilized | Aggregate | 847 | Clay | 148 | 0.6 | 10 | 4024 | 2410068
9-D-2008 | 9 | Driving | Rigid | 10/07/2020 | Permeable Asphalt Stabilized | Aggregate | 1148 | Clay | 152 | 0.3 | -10 | 4380 | 11895298
9-D-2008 | 9 | Driving | Rigid | 10/07/2020 | Permeable Asphalt Stabilized | Aggregate | 1145 | Clay | 139 | 0.1 | -10 | 4380 | 11895298
9-P-2008 | 9 | Passing | Rigid | 10/07/2020 | Permeable Asphalt Stabilized | Aggregate | 1147 | Clay | 149 | 0.6 | 3 | 4380 | 2689039
9-P-2008 | 9 | Passing | Rigid | 10/07/2020 | Permeable Asphalt Stabilized | Aggregate | 1144 | Clay | 134 | 0 | 10 | 4380 | 2689039
9-P-2008 | 9 | Passing | Rigid | 10/07/2020 | Permeable Asphalt Stabilized | Aggregate | 1150 | Clay | 164 | -0.2 | 10 | 4380 | 2689039
9-D-2008 | 9 | Driving | Rigid | 04/23/2021 | Permeable Asphalt Stabilized | Aggregate | 855 | Clay | 139 | 0.4 | -10 | 4578 | 12539888
9-D-2008 | 9 | Driving | Rigid | 04/23/2021 | Permeable Asphalt Stabilized | Aggregate | 1450 | Clay | 134 | -0.1 | -3 | 4578 | 12539888
9-P-2008 | 9 | Passing | Rigid | 04/23/2021 | Permeable Asphalt Stabilized | Aggregate | 856 | Clay | 139 | 3.1 | 3 | 4578 | 2894113
9-D-2008 | 9 | Driving | Rigid | 11/01/2021 | Permeable Asphalt Stabilized | Aggregate | 1151 | Clay | 164 | 0.7 | -10 | 4770 | 13006378
9-P-2008 | 9 | Passing | Rigid | 11/01/2021 | Permeable Asphalt Stabilized | Aggregate | 1149 | Clay | 151 | 1.3 | 3 | 4770 | 3058252
9-P-2008 | 9 | Passing | Rigid | 11/01/2021 | Permeable Asphalt Stabilized | Aggregate | 1148 | Clay | 148 | 0.5 | 10 | 4770 | 3058252
9-D-1991 | 9 | Driving | Rigid | 09/27/1994 | Permeable Asphalt Stabilized | Aggregate |  | Clay | 133 | -0.6 | -9.5 | 1097 | 620123
9-D-1991 | 9 | Driving | Rigid | 09/27/1994 | Permeable Asphalt Stabilized | Aggregate |  | Clay | 150 | 0.6 | -11 | 1097 | 620123
9-D-1991 | 9 | Driving | Rigid | 09/27/1994 | Permeable Asphalt Stabilized | Aggregate |  | Clay | 154 | 0.5 | -11 | 1097 | 620123
9-D-1991 | 9 | Driving | Rigid | 09/27/1994 | Permeable Asphalt Stabilized | Aggregate |  | Clay | 162 | -0.3 | -11 | 1097 | 620123
9-D-1991 | 9 | Driving | Rigid | 09/27/1994 | Permeable Asphalt Stabilized | Aggregate |  | Clay | 137 | 0 | -9.5 | 1097 | 620123
9-D-1991 | 9 | Driving | Rigid | 09/27/1994 | Permeable Asphalt Stabilized | Aggregate |  | Clay | 135 | 1.1 | -11 | 1097 | 620123
9-D-1991 | 9 | Driving | Rigid | 09/27/1994 | Permeable Asphalt Stabilized | Aggregate |  | Clay | 138 | -0.1 | -11 | 1097 | 620123
9-D-1991 | 9 | Driving | Rigid | 09/27/1994 | Permeable Asphalt Stabilized | Aggregate |  | Clay | 158 | 0.1 | -9.5 | 1097 | 620123
9-D-1991 | 9 | Driving | Rigid | 03/30/1995 | Permeable Asphalt Stabilized | Aggregate |  | Clay | 137 | 0.6 | -9.5 | 1281 | 1019759
9-D-1991 | 9 | Driving | Rigid | 03/30/1995 | Permeable Asphalt Stabilized | Aggregate |  | Clay | 159 | 0.2 | -9.5 | 1281 | 1019759
9-D-1991 | 9 | Driving | Rigid | 03/30/1995 | Permeable Asphalt Stabilized | Aggregate |  | Clay | 138 | 0.8 | -9.5 | 1281 | 1019759
9-D-1991 | 9 | Driving | Rigid | 03/30/1995 | Permeable Asphalt Stabilized | Aggregate |  | Clay | 161 | -0.2 | -9.5 | 1281 | 1019759
9-D-1991 | 9 | Driving | Rigid | 03/30/1995 | Permeable Asphalt Stabilized | Aggregate |  | Clay | 151 | 0.6 | -9.5 | 1281 | 1019759
9-D-1991 | 9 | Driving | Rigid | 03/30/1995 | Permeable Asphalt Stabilized | Aggregate |  | Clay | 159 | 0.5 | -11 | 1281 | 1019759
9-D-1991 | 9 | Driving | Rigid | 03/30/1995 | Permeable Asphalt Stabilized | Aggregate |  | Clay | 161 | 0.6 | -11 | 1281 | 1019759
9-D-1991 | 9 | Driving | Rigid | 03/30/1995 | Permeable Asphalt Stabilized | Aggregate |  | Clay | 164 | 0.8 | -11 | 1281 | 1019759
9-D-1991 | 9 | Driving | Rigid | 03/30/1995 | Permeable Asphalt Stabilized | Aggregate |  | Clay | 135 | -0.2 | -11 | 1281 | 1019759
9-D-1991 | 9 | Driving | Rigid | 06/16/1995 | Permeable Asphalt Stabilized | Aggregate |  | Clay | 144 | -0.1 | -11 | 1359 | 1210202
9-D-1991 | 9 | Driving | Rigid | 06/16/1995 | Permeable Asphalt Stabilized | Aggregate |  | Clay | 134 | -0.2 | -9.5 | 1359 | 1210202
9-D-1991 | 9 | Driving | Rigid | 06/16/1995 | Permeable Asphalt Stabilized | Aggregate |  | Clay | 139 | 0.4 | -9.5 | 1359 | 1210202
9-D-1991 | 9 | Driving | Rigid | 06/16/1995 | Permeable Asphalt Stabilized | Aggregate |  | Clay | 159 | 2.3 | -11 | 1359 | 1210202
9-D-1991 | 9 | Driving | Rigid | 06/16/1995 | Permeable Asphalt Stabilized | Aggregate |  | Clay | 145 | 1 | -9.5 | 1359 | 1210202
9-D-1991 | 9 | Driving | Rigid | 06/16/1995 | Permeable Asphalt Stabilized | Aggregate |  | Clay | 149 | 1.1 | -9.5 | 1359 | 1210202
9-D-1991 | 9 | Driving | Rigid | 10/17/1995 | Permeable Asphalt Stabilized | Aggregate |  | Clay | 160 | 0.7 | -9.5 | 1482 | 1486658
9-D-1991 | 9 | Driving | Rigid | 10/17/1995 | Permeable Asphalt Stabilized | Aggregate |  | Clay | 144 | -0.2 | -9.5 | 1482 | 1486658
9-D-1991 | 9 | Driving | Rigid | 10/17/1995 | Permeable Asphalt Stabilized | Aggregate |  | Clay | 146 | 0.3 | -11 | 1482 | 1486658
9-D-1991 | 9 | Driving | Rigid | 10/17/1995 | Permeable Asphalt Stabilized | Aggregate |  | Clay | 151 | 1.1 | -11 | 1482 | 1486658
9-D-1991 | 9 | Driving | Rigid | 10/17/1995 | Permeable Asphalt Stabilized | Aggregate |  | Clay | 156 | 0.2 | -11 | 1482 | 1486658
9-D-1991 | 9 | Driving | Rigid | 10/17/1995 | Permeable Asphalt Stabilized | Aggregate |  | Clay | 157 | 0.9 | -11 | 1482 | 1486658
9-D-1991 | 9 | Driving | Rigid | 10/17/1995 | Permeable Asphalt Stabilized | Aggregate |  | Clay | 148 | 0 | -9.5 | 1482 | 1486658
9-D-1991 | 9 | Driving | Rigid | 08/14/1996 | Permeable Asphalt Stabilized | Aggregate |  | Clay | 163 | -0.1 | -9.5 | 1784 | 2093345
9-D-1991 | 9 | Driving | Rigid | 08/14/1996 | Permeable Asphalt Stabilized | Aggregate |  | Clay | 144 | 0.2 | -9.5 | 1784 | 2093345
9-D-1991 | 9 | Driving | Rigid | 07/08/1997 | Permeable Asphalt Stabilized | Aggregate | 1000 | Clay | 142 | 0.6 | -11 | 2112 | 2555409
9-D-1991 | 9 | Driving | Rigid | 07/08/1997 | Permeable Asphalt Stabilized | Aggregate | 1000 | Clay | 152 | 0.1 | -11 | 2112 | 2555409
9-D-1991 | 9 | Driving | Rigid | 07/08/1997 | Permeable Asphalt Stabilized | Aggregate | 1000 | Clay | 154 | 0 | -11 | 2112 | 2555409
9-D-1991 | 9 | Driving | Rigid | 07/08/1997 | Permeable Asphalt Stabilized | Aggregate | 1000 | Clay | 162 | 0.8 | -11 | 2112 | 2555409
9-D-1991 | 9 | Driving | Rigid | 07/08/1997 | Permeable Asphalt Stabilized | Aggregate | 1000 | Clay | 163 | -0.2 | -11 | 2112 | 2555409
9-D-1991 | 9 | Driving | Rigid | 07/08/1997 | Permeable Asphalt Stabilized | Aggregate | 1000 | Clay | 132 | -0.2 | -9.5 | 2112 | 2555409
9-D-1991 | 9 | Driving | Rigid | 07/08/1997 | Permeable Asphalt Stabilized | Aggregate | 1000 | Clay | 133 | 0.5 | -9.5 | 2112 | 2555409
9-D-1991 | 9 | Driving | Rigid | 07/08/1997 | Permeable Asphalt Stabilized | Aggregate | 1000 | Clay | 142 | 1.1 | -9.5 | 2112 | 2555409
9-D-1991 | 9 | Driving | Rigid | 07/08/1997 | Permeable Asphalt Stabilized | Aggregate | 1000 | Clay | 144 | 0.9 | -9.5 | 2112 | 2555409
9-D-1991 | 9 | Driving | Rigid | 04/13/1998 | Permeable Asphalt Stabilized | Aggregate |  | Clay | 163 | 0.3 | -9.5 | 2391 | 2972765
9-D-1991 | 9 | Driving | Rigid | 04/13/1998 | Permeable Asphalt Stabilized | Aggregate |  | Clay | 142 | 0.4 | -9.5 | 2391 | 2972765
9-D-1991 | 9 | Driving | Rigid | 04/13/1998 | Permeable Asphalt Stabilized | Aggregate |  | Clay | 136 | 2.5 | -11 | 2391 | 2972765
9-D-1991 | 9 | Driving | Rigid | 10/17/2007 | Permeable Asphalt Stabilized | Aggregate | 1219 | Clay | 132 | 0.6 | -9.5 | 5865 | 11912243
9-D-1991 | 9 | Driving | Rigid | 10/17/2007 | Permeable Asphalt Stabilized | Aggregate | 1219 | Clay | 141 | 1 | -11 | 5865 | 11912243
9-D-1991 | 9 | Driving | Rigid | 10/17/2007 | Permeable Asphalt Stabilized | Aggregate | 1219 | Clay | 141 | 0.1 | -9.5 | 5865 | 11912243
9-D-1991 | 9 | Driving | Rigid | 10/17/2007 | Permeable Asphalt Stabilized | Aggregate | 1219 | Clay | 143 | -3.2 | -9.5 | 5865 | 11912243
9-P-1991 | 9 | Passing | Rigid | 10/17/2007 | Permeable Asphalt Stabilized | Aggregate | 1219 | Clay | 148 | 0.2 | 9.5 | 5865 | 3454180
9-P-1991 | 9 | Passing | Rigid | 10/17/2007 | Permeable Asphalt Stabilized | Aggregate | 1219 | Clay | 149 | 0.3 | 9.5 | 5865 | 3454180
9-P-1991 | 9 | Passing | Rigid | 10/17/2007 | Permeable Asphalt Stabilized | Aggregate | 1219 | Clay | 150 | 0.4 | 11 | 5865 | 3454180
9-P-1991 | 9 | Passing | Rigid | 10/17/2007 | Permeable Asphalt Stabilized | Aggregate | 1219 | Clay | 132 | 0.5 | 11 | 5865 | 3454180
9-P-1991 | 9 | Passing | Rigid | 10/17/2007 | Permeable Asphalt Stabilized | Aggregate | 1219 | Clay | 132 | 0.5 | 9.5 | 5865 | 3454180
9-P-1991 | 9 | Passing | Rigid | 10/17/2007 | Permeable Asphalt Stabilized | Aggregate | 1219 | Clay | 134 | -0.1 | 11 | 5865 | 3454180
9-P-1991 | 9 | Passing | Rigid | 10/17/2007 | Permeable Asphalt Stabilized | Aggregate | 1219 | Clay | 142 | -0.2 | 11 | 5865 | 3454180
9-P-1991 | 9 | Passing | Rigid | 10/17/2007 | Permeable Asphalt Stabilized | Aggregate | 1219 | Clay | 151 | 0 | 11 | 5865 | 3454180
9-D-2008 | 9 | Driving | Rigid | 06/15/2009 | Permeable Asphalt Stabilized | Aggregate | 1130 | Clay | 134 | 0.2 | -3 | 248 | 404434
9-P-2008 | 9 | Passing | Rigid | 06/15/2009 | Permeable Asphalt Stabilized | Aggregate | 1130 | Clay | 157 | 0 | 3 | 248 | 96636
9-P-2008 | 9 | Passing | Rigid | 06/15/2009 | Permeable Asphalt Stabilized | Aggregate | 1130 | Clay | 149 | 0.2 | 3 | 248 | 96636
9-P-2008 | 9 | Passing | Rigid | 06/15/2009 | Permeable Asphalt Stabilized | Aggregate | 1130 | Clay | 152 | 0 | 3 | 248 | 96636
9-P-2008 | 9 | Passing | Rigid | 06/15/2009 | Permeable Asphalt Stabilized | Aggregate | 1130 | Clay | 139 | 0.7 | 3 | 248 | 96636
9-D-2008 | 9 | Driving | Rigid | 06/01/2010 | Permeable Asphalt Stabilized | Aggregate | 1144 | Clay | 142 | 0 | -10 | 599 | 1300543
9-P-2008 | 9 | Passing | Rigid | 06/01/2010 | Permeable Asphalt Stabilized | Aggregate | 1151 | Clay | 164 | 0.1 | 10 | 599 | 313519
9-P-2008 | 9 | Passing | Rigid | 06/01/2010 | Permeable Asphalt Stabilized | Aggregate | 1151 | Clay | 164 | -0.8 | 3 | 599 | 313519
9-D-2008 | 9 | Driving | Rigid | 10/19/2010 | Permeable Asphalt Stabilized | Aggregate | 1014 | Clay | 139 | 0.1 | -10 | 739 | 1642703
9-D-2008 | 9 | Driving | Rigid | 10/19/2010 | Permeable Asphalt Stabilized | Aggregate | 1015 | Clay | 142 | -0.3 | -3 | 739 | 1642703
9-P-2008 | 9 | Passing | Rigid | 10/19/2010 | Permeable Asphalt Stabilized | Aggregate | 1017 | Clay | 151 | -0.1 | 10 | 739 | 407011
9-P-2008 | 9 | Passing | Rigid | 10/19/2010 | Permeable Asphalt Stabilized | Aggregate | 1013 | Clay | 134 | -0.1 | 10 | 739 | 407011
9-P-2008 | 9 | Passing | Rigid | 10/19/2010 | Permeable Asphalt Stabilized | Aggregate | 1013 | Clay | 134 | 0.1 | 3 | 739 | 407011
9-P-2008 | 9 | Passing | Rigid | 10/19/2010 | Permeable Asphalt Stabilized | Aggregate | 1020 | Clay | 164 | 0.1 | 3 | 739 | 407011
9-P-2008 | 9 | Passing | Rigid | 10/19/2010 | Permeable Asphalt Stabilized | Aggregate | 1016 | Clay | 149 | -0.2 | 10 | 739 | 407011
9-D-2008 | 9 | Driving | Rigid | 04/14/2011 | Permeable Asphalt Stabilized | Aggregate |  | Clay | 149 | 0.4 | -10 | 916 | 2121161
9-D-2008 | 9 | Driving | Rigid | 04/14/2011 | Permeable Asphalt Stabilized | Aggregate |  | Clay | 164 | -0.1 | -10 | 916 | 2121161
9-P-2008 | 9 | Passing | Rigid | 04/14/2011 | Permeable Asphalt Stabilized | Aggregate |  | Clay | 148 | 0.1 | 3 | 916 | 540702
9-D-2008 | 9 | Driving | Rigid | 09/28/2011 | Permeable Asphalt Stabilized | Aggregate |  | Clay | 148 | 0.3 | -10 | 1083 | 2292135
9-D-2008 | 9 | Driving | Rigid | 09/28/2011 | Permeable Asphalt Stabilized | Aggregate |  | Clay | 151 | 0.1 | -3 | 1083 | 2292135
9-P-2008 | 9 | Passing | Rigid | 09/28/2011 | Permeable Asphalt Stabilized | Aggregate |  | Clay | 148 | -0.1 | 3 | 1083 | 627587
9-D-2008 | 9 | Driving | Rigid | 06/07/2012 | Permeable Asphalt Stabilized | Aggregate | 1022 | Clay | 134 | 0.3 | -10 | 1336 | 2972865
9-D-2008 | 9 | Driving | Rigid | 06/07/2012 | Permeable Asphalt Stabilized | Aggregate | 1025 | Clay | 142 | 0.5 | -10 | 1336 | 2972865
9-P-2008 | 9 | Passing | Rigid | 06/07/2012 | Permeable Asphalt Stabilized | Aggregate | 1034 | Clay | 157 | 0 | 3 | 1336 | 788274
9-D-2008 | 9 | Driving | Rigid | 05/09/2013 | Permeable Asphalt Stabilized | Aggregate | 1015 | Clay | 149 | 0.1 | -10 | 1672 | 4056711
9-P-2008 | 9 | Passing | Rigid | 05/09/2013 | Permeable Asphalt Stabilized | Aggregate | 1028 | Clay | 164 | 0.4 | 3 | 1672 | 1049193
9-P-2008 | 9 | Passing | Rigid | 05/09/2013 | Permeable Asphalt Stabilized | Aggregate | 1012 | Clay | 142 | 0.1 | 10 | 1672 | 1049193
9-D-2008 | 9 | Driving | Rigid | 09/25/2013 | Permeable Asphalt Stabilized | Aggregate | 729 | Clay | 157 | -0.1 | -3 | 1811 | 4269128
9-P-2008 | 9 | Passing | Rigid | 09/25/2013 | Permeable Asphalt Stabilized | Aggregate | 727 | Clay | 151 | 0.1 | 3 | 1811 | 1126242
9-D-2008 | 9 | Driving | Rigid | 05/08/2014 | Permeable Asphalt Stabilized | Aggregate | 928 | Clay | 134 | 0.6 | -10 | 2036 | 4960495
9-D-2008 | 9 | Driving | Rigid | 05/08/2014 | Permeable Asphalt Stabilized | Aggregate | 931 | Clay | 142 | 0.1 | -3 | 2036 | 4960495
9-D-2008 | 9 | Driving | Rigid | 05/08/2014 | Permeable Asphalt Stabilized | Aggregate | 930 | Clay | 139 | 0.5 | -10 | 2036 | 4960495
9-P-2008 | 9 | Passing | Rigid | 05/08/2014 | Permeable Asphalt Stabilized | Aggregate | 933 | Clay | 149 | 0.2 | 10 | 2036 | 1295321
9-P-2008 | 9 | Passing | Rigid | 05/08/2014 | Permeable Asphalt Stabilized | Aggregate | 929 | Clay | 134 | 0.2 | 10 | 2036 | 1295321
9-P-2008 | 9 | Passing | Rigid | 05/08/2014 | Permeable Asphalt Stabilized | Aggregate | 935 | Clay | 152 | 0.6 | 10 | 2036 | 1295321
9-P-2008 | 9 | Passing | Rigid | 05/08/2014 | Permeable Asphalt Stabilized | Aggregate | 935 | Clay | 152 | 0.3 | 3 | 2036 | 1295321
9-D-2008 | 9 | Driving | Rigid | 04/14/2015 | Permeable Asphalt Stabilized | Aggregate | 955 | Clay | 151 | 0.4 | -10 | 2377 | 6117824
9-D-2008 | 9 | Driving | Rigid | 04/14/2015 | Permeable Asphalt Stabilized | Aggregate | 954 | Clay | 149 | 0.2 | -10 | 2377 | 6117824
9-D-2008 | 9 | Driving | Rigid | 10/01/2015 | Permeable Asphalt Stabilized | Aggregate | 1129 | Clay | 164 | 0.1 | -10 | 2547 | 6681545
9-D-2008 | 9 | Driving | Rigid | 10/01/2015 | Permeable Asphalt Stabilized | Aggregate | 1123 | Clay | 149 | 0.6 | -10 | 2547 | 6681545
9-D-2008 | 9 | Driving | Rigid | 10/01/2015 | Permeable Asphalt Stabilized | Aggregate | 1125 | Clay | 151 | 0.2 | -3 | 2547 | 6681545
9-P-2008 | 9 | Passing | Rigid | 10/01/2015 | Permeable Asphalt Stabilized | Aggregate | 1126 | Clay | 152 | 0 | 10 | 2547 | 1451246
9-P-2008 | 9 | Passing | Rigid | 10/01/2015 | Permeable Asphalt Stabilized | Aggregate | 1120 | Clay | 139 | 0.4 | 3 | 2547 | 1451246
9-P-2008 | 9 | Passing | Rigid | 10/01/2015 | Permeable Asphalt Stabilized | Aggregate | 1125 | Clay | 151 | 0.1 | 10 | 2547 | 1451246
9-D-2008 | 9 | Driving | Rigid | 05/16/2016 | Permeable Asphalt Stabilized | Aggregate | 1457 | Clay | 142 | -0.1 | -10 | 2775 | 7530260
9-D-2008 | 9 | Driving | Rigid | 05/16/2016 | Permeable Asphalt Stabilized | Aggregate | 1451 | Clay | 134 | -0.4 | -10 | 2775 | 7530260
9-D-2008 | 9 | Driving | Rigid | 05/16/2016 | Permeable Asphalt Stabilized | Aggregate | 1505 | Clay | 157 | -0.3 | -3 | 2775 | 7530260
9-D-2008 | 9 | Driving | Rigid | 05/16/2016 | Permeable Asphalt Stabilized | Aggregate | 1459 | Clay | 148 | 0.2 | -10 | 2775 | 7530260
9-P-2008 | 9 | Passing | Rigid | 05/16/2016 | Permeable Asphalt Stabilized | Aggregate | 1503 | Clay | 151 | -0.2 | 10 | 2775 | 1630988
9-P-2008 | 9 | Passing | Rigid | 05/16/2016 | Permeable Asphalt Stabilized | Aggregate | 1506 | Clay | 157 | -0.2 | 10 | 2775 | 1630988
9-P-2008 | 9 | Passing | Rigid | 05/16/2016 | Permeable Asphalt Stabilized | Aggregate | 1453 | Clay | 134 | -0.3 | 10 | 2775 | 1630988
9-P-2008 | 9 | Passing | Rigid | 05/16/2016 | Permeable Asphalt Stabilized | Aggregate | 1455 | Clay | 139 | 0.7 | 3 | 2775 | 1630988
9-P-1991 | 9 | Passing | Rigid | 11/21/2005 | Permeable Asphalt Stabilized | Aggregate | 927 | Clay | 141 | 0.2 | 9.5 | 5170 | 2878084
9-P-1991 | 9 | Passing | Rigid | 11/21/2005 | Permeable Asphalt Stabilized | Aggregate | 927 | Clay | 149 | 0.4 | 9.5 | 5170 | 2878084
9-P-1991 | 9 | Passing | Rigid | 11/21/2005 | Permeable Asphalt Stabilized | Aggregate | 927 | Clay | 150 | 0.3 | 11 | 5170 | 2878084
9-P-1991 | 9 | Passing | Rigid | 11/21/2005 | Permeable Asphalt Stabilized | Aggregate | 927 | Clay | 152 | 0.2 | 11 | 5170 | 2878084
9-P-1991 | 9 | Passing | Rigid | 11/21/2005 | Permeable Asphalt Stabilized | Aggregate | 927 | Clay | 143 | 0.3 | 9.5 | 5170 | 2878084
9-P-1991 | 9 | Passing | Rigid | 11/21/2005 | Permeable Asphalt Stabilized | Aggregate | 927 | Clay | 132 | 0.4 | 11 | 5170 | 2878084
9-D-1991 | 9 | Driving | Rigid | 02/14/2006 | Permeable Asphalt Stabilized | Aggregate | 1526 | Clay | 157 | 0.5 | -9.5 | 5255 | 10226228
9-D-1991 | 9 | Driving | Rigid | 02/14/2006 | Permeable Asphalt Stabilized | Aggregate | 1526 | Clay | 151 | 0.3 | -9.5 | 5255 | 10226228
9-D-1991 | 9 | Driving | Rigid | 02/14/2006 | Permeable Asphalt Stabilized | Aggregate | 1526 | Clay | 153 | 0.8 | -11 | 5255 | 10226228
9-P-1991 | 9 | Passing | Rigid | 02/14/2006 | Permeable Asphalt Stabilized | Aggregate | 1517 | Clay | 132 | 0.7 | 9.5 | 5255 | 2943976
9-P-1991 | 9 | Passing | Rigid | 02/14/2006 | Permeable Asphalt Stabilized | Aggregate | 1517 | Clay | 157 | -0.2 | 11 | 5255 | 2943976
9-P-1991 | 9 | Passing | Rigid | 02/14/2006 | Permeable Asphalt Stabilized | Aggregate | 1517 | Clay | 142 | -0.3 | 11 | 5255 | 2943976
9-P-1991 | 9 | Passing | Rigid | 02/14/2006 | Permeable Asphalt Stabilized | Aggregate | 1517 | Clay | 145 | 0.4 | 9.5 | 5255 | 2943976
9-P-1991 | 9 | Passing | Rigid | 02/14/2006 | Permeable Asphalt Stabilized | Aggregate | 1517 | Clay | 147 | -0.3 | 11 | 5255 | 2943976
9-P-1991 | 9 | Passing | Rigid | 02/14/2006 | Permeable Asphalt Stabilized | Aggregate | 1517 | Clay | 149 | 0.4 | 9.5 | 5255 | 2943976
9-P-1991 | 9 | Passing | Rigid | 02/14/2006 | Permeable Asphalt Stabilized | Aggregate | 1517 | Clay | 132 | 0.5 | 11 | 5255 | 2943976
9-P-1991 | 9 | Passing | Rigid | 02/14/2006 | Permeable Asphalt Stabilized | Aggregate | 1517 | Clay | 134 | 0.4 | 9.5 | 5255 | 2943976
9-D-1991 | 9 | Driving | Rigid | 04/18/2006 | Permeable Asphalt Stabilized | Aggregate | 1235 | Clay | 150 | 0.3 | -9.5 | 5318 | 10395848
9-D-1991 | 9 | Driving | Rigid | 04/18/2006 | Permeable Asphalt Stabilized | Aggregate | 1235 | Clay | 151 | 0.5 | -9.5 | 5318 | 10395848
9-D-1991 | 9 | Driving | Rigid | 04/18/2006 | Permeable Asphalt Stabilized | Aggregate | 1235 | Clay | 154 | 1.3 | -9.5 | 5318 | 10395848
9-D-1991 | 9 | Driving | Rigid | 04/18/2006 | Permeable Asphalt Stabilized | Aggregate | 1235 | Clay | 164 | 0.6 | -11 | 5318 | 10395848
9-D-1991 | 9 | Driving | Rigid | 04/18/2006 | Permeable Asphalt Stabilized | Aggregate | 1235 | Clay | 139 | 0.8 | -11 | 5318 | 10395848
9-D-1991 | 9 | Driving | Rigid | 04/18/2006 | Permeable Asphalt Stabilized | Aggregate | 1235 | Clay | 141 | 0.2 | -9.5 | 5318 | 10395848
9-D-1991 | 9 | Driving | Rigid | 04/18/2006 | Permeable Asphalt Stabilized | Aggregate | 1235 | Clay | 143 | 0.7 | -11 | 5318 | 10395848
9-D-1991 | 9 | Driving | Rigid | 04/18/2006 | Permeable Asphalt Stabilized | Aggregate | 1235 | Clay | 143 | -0.1 | -9.5 | 5318 | 10395848
9-P-1991 | 9 | Passing | Rigid | 04/18/2006 | Permeable Asphalt Stabilized | Aggregate | 1300 | Clay | 164 | -0.3 | 11 | 5318 | 2986603
9-P-1991 | 9 | Passing | Rigid | 04/18/2006 | Permeable Asphalt Stabilized | Aggregate | 1300 | Clay | 132 | 0.5 | 11 | 5318 | 2986603
9-P-1991 | 9 | Passing | Rigid | 04/18/2006 | Permeable Asphalt Stabilized | Aggregate | 1300 | Clay | 139 | 0.8 | 11 | 5318 | 2986603
9-P-1991 | 9 | Passing | Rigid | 04/18/2006 | Permeable Asphalt Stabilized | Aggregate | 1300 | Clay | 142 | 0 | 11 | 5318 | 2986603
9-P-1991 | 9 | Passing | Rigid | 04/18/2006 | Permeable Asphalt Stabilized | Aggregate | 1300 | Clay | 145 | 0.3 | 11 | 5318 | 2986603
9-P-1991 | 9 | Passing | Rigid | 04/18/2006 | Permeable Asphalt Stabilized | Aggregate | 1300 | Clay | 147 | 0.2 | 11 | 5318 | 2986603
9-D-1991 | 9 | Driving | Rigid | 08/07/2006 | Permeable Asphalt Stabilized | Aggregate | 745 | Clay | 147 | 0.5 | -9.5 | 5429 | 10597016
9-D-1991 | 9 | Driving | Rigid | 08/07/2006 | Permeable Asphalt Stabilized | Aggregate | 745 | Clay | 149 | 0.8 | -9.5 | 5429 | 10597016
9-D-1991 | 9 | Driving | Rigid | 08/07/2006 | Permeable Asphalt Stabilized | Aggregate | 745 | Clay | 151 | 0.7 | -9.5 | 5429 | 10597016
9-D-1991 | 9 | Driving | Rigid | 08/07/2006 | Permeable Asphalt Stabilized | Aggregate | 745 | Clay | 139 | 0.8 | -9.5 | 5429 | 10597016
9-P-1991 | 9 | Passing | Rigid | 08/07/2006 | Permeable Asphalt Stabilized | Aggregate | 755 | Clay | 141 | 0.1 | 11 | 5429 | 3046349
9-D-1991 | 9 | Driving | Rigid | 11/14/2006 | Permeable Asphalt Stabilized | Aggregate | 1130 | Clay | 153 | -0.5 | -9.5 | 5528 | 10884202
9-D-1991 | 9 | Driving | Rigid | 11/14/2006 | Permeable Asphalt Stabilized | Aggregate | 1130 | Clay | 148 | 0.1 | -9.5 | 5528 | 10884202
9-D-1991 | 9 | Driving | Rigid | 11/14/2006 | Permeable Asphalt Stabilized | Aggregate | 1130 | Clay | 149 | 0.9 | -9.5 | 5528 | 10884202
9-P-1991 | 9 | Passing | Rigid | 11/14/2006 | Permeable Asphalt Stabilized | Aggregate | 1130 | Clay | 147 | -0.2 | 11 | 5528 | 3200864
9-P-1991 | 9 | Passing | Rigid | 11/14/2006 | Permeable Asphalt Stabilized | Aggregate | 1130 | Clay | 141 | -0.2 | 11 | 5528 | 3200864
9-D-1991 | 9 | Driving | Rigid | 02/13/2007 | Permeable Asphalt Stabilized | Aggregate | 844 | Clay | 148 | 0 | -9.5 | 5619 | 11173277
9-D-1991 | 9 | Driving | Rigid | 02/13/2007 | Permeable Asphalt Stabilized | Aggregate | 844 | Clay | 139 | 0.7 | -11 | 5619 | 11173277
9-P-1991 | 9 | Passing | Rigid | 02/13/2007 | Permeable Asphalt Stabilized | Aggregate | 844 | Clay | 134 | 0 | 9.5 | 5619 | 3272459
9-P-1991 | 9 | Passing | Rigid | 02/13/2007 | Permeable Asphalt Stabilized | Aggregate | 844 | Clay | 152 | 0.2 | 11 | 5619 | 3272459
9-P-1991 | 9 | Passing | Rigid | 02/13/2007 | Permeable Asphalt Stabilized | Aggregate | 844 | Clay | 157 | -0.3 | 11 | 5619 | 3272459
9-P-1991 | 9 | Passing | Rigid | 02/13/2007 | Permeable Asphalt Stabilized | Aggregate | 844 | Clay | 164 | 0.4 | 9.5 | 5619 | 3272459
9-P-1991 | 9 | Passing | Rigid | 02/13/2007 | Permeable Asphalt Stabilized | Aggregate | 844 | Clay | 132 | 0.6 | 11 | 5619 | 3272459
9-P-1991 | 9 | Passing | Rigid | 02/13/2007 | Permeable Asphalt Stabilized | Aggregate | 844 | Clay | 143 | 0.5 | 9.5 | 5619 | 3272459
9-P-1991 | 9 | Passing | Rigid | 02/13/2007 | Permeable Asphalt Stabilized | Aggregate | 844 | Clay | 148 | 0.2 | 9.5 | 5619 | 3272459
9-P-1991 | 9 | Passing | Rigid | 02/13/2007 | Permeable Asphalt Stabilized | Aggregate | 844 | Clay | 150 | 0.3 | 11 | 5619 | 3272459
9-P-1991 | 9 | Passing | Rigid | 02/13/2007 | Permeable Asphalt Stabilized | Aggregate | 844 | Clay | 151 | -0.3 | 11 | 5619 | 3272459
9-P-1991 | 9 | Passing | Rigid | 02/13/2007 | Permeable Asphalt Stabilized | Aggregate | 844 | Clay | 151 | 0.2 | 9.5 | 5619 | 3272459
9-D-1991 | 9 | Driving | Rigid | 06/12/2007 | Permeable Asphalt Stabilized | Aggregate | 1536 | Clay | 147 | 0.5 | -9.5 | 5738 | 11531345
9-D-1991 | 9 | Driving | Rigid | 06/12/2007 | Permeable Asphalt Stabilized | Aggregate | 1536 | Clay | 157 | 1.1 | -11 | 5738 | 11531345
9-D-1991 | 9 | Driving | Rigid | 06/12/2007 | Permeable Asphalt Stabilized | Aggregate | 1536 | Clay | 132 | 0.7 | -9.5 | 5738 | 11531345
9-D-1991 | 9 | Driving | Rigid | 06/12/2007 | Permeable Asphalt Stabilized | Aggregate | 1536 | Clay | 148 | 0.4 | -9.5 | 5738 | 11531345
9-P-1991 | 9 | Passing | Rigid | 06/12/2007 | Permeable Asphalt Stabilized | Aggregate | 1529 | Clay | 157 | 0.3 | 9.5 | 5738 | 3354073
9-P-1991 | 9 | Passing | Rigid | 06/12/2007 | Permeable Asphalt Stabilized | Aggregate | 1529 | Clay | 164 | -0.1 | 11 | 5738 | 3354073
9-P-1991 | 9 | Passing | Rigid | 06/12/2007 | Permeable Asphalt Stabilized | Aggregate | 1529 | Clay | 164 | 0.8 | 9.5 | 5738 | 3354073
9-P-1991 | 9 | Passing | Rigid | 06/12/2007 | Permeable Asphalt Stabilized | Aggregate | 1529 | Clay | 139 | -0.1 | 9.5 | 5738 | 3354073
9-P-1991 | 9 | Passing | Rigid | 06/12/2007 | Permeable Asphalt Stabilized | Aggregate | 1529 | Clay | 153 | 0 | 11 | 5738 | 3354073
9-P-1991 | 9 | Passing | Rigid | 06/12/2007 | Permeable Asphalt Stabilized | Aggregate | 1529 | Clay | 149 | 0.6 | 9.5 | 5738 | 3354073
9-P-1991 | 9 | Passing | Rigid | 06/12/2007 | Permeable Asphalt Stabilized | Aggregate | 1529 | Clay | 132 | 0.8 | 11 | 5738 | 3354073
9-P-1991 | 9 | Passing | Rigid | 09/16/2002 | Permeable Asphalt Stabilized | Aggregate | 1330 | Clay | 159 | 0.1 | 11 | 4008 | 2076086
9-P-1991 | 9 | Passing | Rigid | 09/16/2002 | Permeable Asphalt Stabilized | Aggregate | 1330 | Clay | 158 | 0.6 | 11 | 4008 | 2076086
9-P-1991 | 9 | Passing | Rigid | 09/16/2002 | Permeable Asphalt Stabilized | Aggregate | 1330 | Clay | 146 | -0.4 | 9.5 | 4008 | 2076086
9-P-1991 | 9 | Passing | Rigid | 09/16/2002 | Permeable Asphalt Stabilized | Aggregate | 1330 | Clay | 152 | 0.9 | 9.5 | 4008 | 2076086
9-P-1991 | 9 | Passing | Rigid | 09/16/2002 | Permeable Asphalt Stabilized | Aggregate | 1330 | Clay | 154 | 0.4 | 9.5 | 4008 | 2076086
9-D-1991 | 9 | Driving | Rigid | 05/16/2003 | Permeable Asphalt Stabilized | Aggregate | 830 | Clay | 145 | 0.4 | -11 | 4250 | 7658554
9-D-1991 | 9 | Driving | Rigid | 05/16/2003 | Permeable Asphalt Stabilized | Aggregate | 830 | Clay | 134 | -0.1 | -9.5 | 4250 | 7658554
9-D-1991 | 9 | Driving | Rigid | 05/16/2003 | Permeable Asphalt Stabilized | Aggregate | 830 | Clay | 152 | 1.3 | -9.5 | 4250 | 7658554
9-D-1991 | 9 | Driving | Rigid | 05/16/2003 | Permeable Asphalt Stabilized | Aggregate | 830 | Clay | 164 | 0.8 | -9.5 | 4250 | 7658554
9-P-1991 | 9 | Passing | Rigid | 05/16/2003 | Permeable Asphalt Stabilized | Aggregate | 850 | Clay | 164 | -0.4 | 11 | 4250 | 2248171
9-P-1991 | 9 | Passing | Rigid | 05/16/2003 | Permeable Asphalt Stabilized | Aggregate | 850 | Clay | 148 | -0.3 | 11 | 4250 | 2248171
9-P-1991 | 9 | Passing | Rigid | 05/16/2003 | Permeable Asphalt Stabilized | Aggregate | 850 | Clay | 150 | 0.3 | 11 | 4250 | 2248171
9-P-1991 | 9 | Passing | Rigid | 05/16/2003 | Permeable Asphalt Stabilized | Aggregate | 850 | Clay | 152 | 0.4 | 11 | 4250 | 2248171
9-P-1991 | 9 | Passing | Rigid | 05/16/2003 | Permeable Asphalt Stabilized | Aggregate | 850 | Clay | 154 | 0.5 | 11 | 4250 | 2248171
9-P-1991 | 9 | Passing | Rigid | 05/16/2003 | Permeable Asphalt Stabilized | Aggregate | 850 | Clay | 143 | 0.6 | 9.5 | 4250 | 2248171
9-P-1991 | 9 | Passing | Rigid | 05/16/2003 | Permeable Asphalt Stabilized | Aggregate | 850 | Clay | 149 | 0.6 | 9.5 | 4250 | 2248171
9-P-1991 | 9 | Passing | Rigid | 05/16/2003 | Permeable Asphalt Stabilized | Aggregate | 850 | Clay | 132 | 0.6 | 11 | 4250 | 2248171
9-D-1991 | 9 | Driving | Rigid | 09/10/2003 | Permeable Asphalt Stabilized | Aggregate | 901 | Clay | 143 | 0.3 | -11 | 4367 | 7942872
9-D-1991 | 9 | Driving | Rigid | 09/10/2003 | Permeable Asphalt Stabilized | Aggregate | 901 | Clay | 145 | 0.3 | -11 | 4367 | 7942872
9-D-1991 | 9 | Driving | Rigid | 09/10/2003 | Permeable Asphalt Stabilized | Aggregate | 901 | Clay | 134 | -0.3 | -9.5 | 4367 | 7942872
9-D-1991 | 9 | Driving | Rigid | 09/10/2003 | Permeable Asphalt Stabilized | Aggregate | 901 | Clay | 141 | -0.1 | -9.5 | 4367 | 7942872
9-D-1991 | 9 | Driving | Rigid | 09/10/2003 | Permeable Asphalt Stabilized | Aggregate | 901 | Clay | 149 | 0.6 | -9.5 | 4367 | 7942872
9-P-1991 | 9 | Passing | Rigid | 09/10/2003 | Permeable Asphalt Stabilized | Aggregate | 909 | Clay | 142 | 0.6 | 9.5 | 4367 | 2333129
9-P-1991 | 9 | Passing | Rigid | 09/10/2003 | Permeable Asphalt Stabilized | Aggregate | 909 | Clay | 145 | -0.3 | 11 | 4367 | 2333129
9-P-1991 | 9 | Passing | Rigid | 09/10/2003 | Permeable Asphalt Stabilized | Aggregate | 909 | Clay | 150 | 0.1 | 11 | 4367 | 2333129
9-D-1991 | 9 | Driving | Rigid | 02/24/2004 | Permeable Asphalt Stabilized | Aggregate | 1341 | Clay | 164 | 0.9 | -9.5 | 4534 | 8446565
9-D-1991 | 9 | Driving | Rigid | 02/24/2004 | Permeable Asphalt Stabilized | Aggregate | 1341 | Clay | 157 | 0.8 | -11 | 4534 | 8446565
9-D-1991 | 9 | Driving | Rigid | 02/24/2004 | Permeable Asphalt Stabilized | Aggregate | 1341 | Clay | 132 | 0.7 | -9.5 | 4534 | 8446565
9-D-1991 | 9 | Driving | Rigid | 02/24/2004 | Permeable Asphalt Stabilized | Aggregate | 1341 | Clay | 142 | 0.5 | -9.5 | 4534 | 8446565
9-D-1991 | 9 | Driving | Rigid | 02/24/2004 | Permeable Asphalt Stabilized | Aggregate | 1341 | Clay | 134 | 0.2 | -11 | 4534 | 8446565
9-D-1991 | 9 | Driving | Rigid | 02/24/2004 | Permeable Asphalt Stabilized | Aggregate | 1341 | Clay | 139 | 0.7 | -11 | 4534 | 8446565
9-D-1991 | 9 | Driving | Rigid | 02/24/2004 | Permeable Asphalt Stabilized | Aggregate | 1341 | Clay | 145 | 0.9 | -11 | 4534 | 8446565
9-P-1991 | 9 | Passing | Rigid | 02/24/2004 | Permeable Asphalt Stabilized | Aggregate | 1404 | Clay | 147 | 0.1 | 9.5 | 4534 | 2475874
9-P-1991 | 9 | Passing | Rigid | 02/24/2004 | Permeable Asphalt Stabilized | Aggregate | 1404 | Clay | 151 | 0.4 | 9.5 | 4534 | 2475874
9-P-1991 | 9 | Passing | Rigid | 02/24/2004 | Permeable Asphalt Stabilized | Aggregate | 1404 | Clay | 132 | 0.5 | 11 | 4534 | 2475874
9-P-1991 | 9 | Passing | Rigid | 02/24/2004 | Permeable Asphalt Stabilized | Aggregate | 1404 | Clay | 134 | 0.2 | 11 | 4534 | 2475874
9-P-1991 | 9 | Passing | Rigid | 02/24/2004 | Permeable Asphalt Stabilized | Aggregate | 1404 | Clay | 145 | -0.5 | 11 | 4534 | 2475874
9-D-1991 | 9 | Driving | Rigid | 06/15/2004 | Permeable Asphalt Stabilized | Aggregate | 1120 | Clay | 140 | 1.1 | -11 | 4646 | 8804207
9-D-1991 | 9 | Driving | Rigid | 06/15/2004 | Permeable Asphalt Stabilized | Aggregate | 1120 | Clay | 132 | 0.8 | -9.5 | 4646 | 8804207
9-D-1991 | 9 | Driving | Rigid | 06/15/2004 | Permeable Asphalt Stabilized | Aggregate | 1120 | Clay | 153 | -0.2 | -9.5 | 4646 | 8804207
9-D-1991 | 9 | Driving | Rigid | 06/15/2004 | Permeable Asphalt Stabilized | Aggregate | 1120 | Clay | 154 | 1 | -9.5 | 4646 | 8804207
9-P-1991 | 9 | Passing | Rigid | 06/15/2004 | Permeable Asphalt Stabilized | Aggregate | 1120 | Clay | 139 | 0.4 | 9.5 | 4646 | 2567510
9-P-1991 | 9 | Passing | Rigid | 06/15/2004 | Permeable Asphalt Stabilized | Aggregate | 1120 | Clay | 149 | 0.6 | 9.5 | 4646 | 2567510
9-P-1991 | 9 | Passing | Rigid | 06/15/2004 | Permeable Asphalt Stabilized | Aggregate | 1120 | Clay | 151 | 0.2 | 9.5 | 4646 | 2567510
9-P-1991 | 9 | Passing | Rigid | 06/15/2004 | Permeable Asphalt Stabilized | Aggregate | 1120 | Clay | 143 | 0.7 | 11 | 4646 | 2567510
9-P-1991 | 9 | Passing | Rigid | 06/15/2004 | Permeable Asphalt Stabilized | Aggregate | 1120 | Clay | 148 | -0.2 | 11 | 4646 | 2567510
9-D-1991 | 9 | Driving | Rigid | 01/26/2005 | Permeable Asphalt Stabilized | Aggregate | 1220 | Clay | 139 | 0.1 | -11 | 4871 | 9006180
9-D-1991 | 9 | Driving | Rigid | 01/26/2005 | Permeable Asphalt Stabilized | Aggregate | 1220 | Clay | 154 | 1.7 | -9.5 | 4871 | 9006180
9-D-1991 | 9 | Driving | Rigid | 01/26/2005 | Permeable Asphalt Stabilized | Aggregate | 1220 | Clay | 140 | 1 | -11 | 4871 | 9006180
9-P-1991 | 9 | Passing | Rigid | 01/26/2005 | Permeable Asphalt Stabilized | Aggregate | 1220 | Clay | 141 | 0.4 | 9.5 | 4871 | 2618673
9-P-1991 | 9 | Passing | Rigid | 01/26/2005 | Permeable Asphalt Stabilized | Aggregate | 1220 | Clay | 145 | 0.5 | 9.5 | 4871 | 2618673
9-P-1991 | 9 | Passing | Rigid | 01/26/2005 | Permeable Asphalt Stabilized | Aggregate | 1220 | Clay | 157 | -0.7 | 11 | 4871 | 2618673
9-P-1991 | 9 | Passing | Rigid | 01/26/2005 | Permeable Asphalt Stabilized | Aggregate | 1220 | Clay | 164 | 0 | 11 | 4871 | 2618673
9-D-1991 | 9 | Driving | Rigid | 07/21/2005 | Permeable Asphalt Stabilized | Aggregate | 1330 | Clay | 139 | 0.8 | -9.5 | 5047 | 9559796
9-D-1991 | 9 | Driving | Rigid | 07/21/2005 | Permeable Asphalt Stabilized | Aggregate | 1330 | Clay | 132 | 0.2 | -11 | 5047 | 9559796
9-D-1991 | 9 | Driving | Rigid | 07/21/2005 | Permeable Asphalt Stabilized | Aggregate | 1330 | Clay | 153 | -0.3 | -9.5 | 5047 | 9559796
9-P-1991 | 9 | Passing | Rigid | 07/21/2005 | Permeable Asphalt Stabilized | Aggregate | 1330 | Clay | 134 | 0.5 | 9.5 | 5047 | 2762547
9-P-1991 | 9 | Passing | Rigid | 07/21/2005 | Permeable Asphalt Stabilized | Aggregate | 1330 | Clay | 148 | 0.3 | 9.5 | 5047 | 2762547
9-P-1991 | 9 | Passing | Rigid | 07/21/2005 | Permeable Asphalt Stabilized | Aggregate | 1330 | Clay | 157 | 0.4 | 9.5 | 5047 | 2762547
9-P-1991 | 9 | Passing | Rigid | 07/21/2005 | Permeable Asphalt Stabilized | Aggregate | 1330 | Clay | 157 | -0.2 | 11 | 5047 | 2762547
9-D-1991 | 9 | Driving | Rigid | 11/21/2005 | Permeable Asphalt Stabilized | Aggregate | 918 | Clay | 134 | -0.2 | -9.5 | 5170 | 9967068
9-D-1991 | 9 | Driving | Rigid | 11/21/2005 | Permeable Asphalt Stabilized | Aggregate | 918 | Clay | 141 | 0.9 | -11 | 5170 | 9967068
9-D-1991 | 9 | Driving | Rigid | 11/21/2005 | Permeable Asphalt Stabilized | Aggregate | 918 | Clay | 142 | 0.2 | -11 | 5170 | 9967068
9-D-1991 | 9 | Driving | Rigid | 11/21/2005 | Permeable Asphalt Stabilized | Aggregate | 918 | Clay | 157 | 0.8 | -11 | 5170 | 9967068
9-P-1991 | 9 | Passing | Rigid | 06/19/2001 | Permeable Asphalt Stabilized | Aggregate | 700 | Clay | 137 | 0.7 | 11 | 3554 | 1731291
9-P-1991 | 9 | Passing | Rigid | 06/19/2001 | Permeable Asphalt Stabilized | Aggregate | 700 | Clay | 138 | 0.6 | 11 | 3554 | 1731291
9-D-1991 | 9 | Driving | Rigid | 10/24/2001 | Permeable Asphalt Stabilized | Aggregate | 700 | Clay | 143 | 0.9 | -9.5 | 3681 | 6061138
9-D-1991 | 9 | Driving | Rigid | 10/24/2001 | Permeable Asphalt Stabilized | Aggregate | 700 | Clay | 144 | 0.4 | -9.5 | 3681 | 6061138
9-D-1991 | 9 | Driving | Rigid | 10/24/2001 | Permeable Asphalt Stabilized | Aggregate | 700 | Clay | 151 | 1.6 | -9.5 | 3681 | 6061138
9-D-1991 | 9 | Driving | Rigid | 10/24/2001 | Permeable Asphalt Stabilized | Aggregate | 700 | Clay | 132 | 1.2 | -9.5 | 3681 | 6061138
9-D-1991 | 9 | Driving | Rigid | 10/24/2001 | Permeable Asphalt Stabilized | Aggregate | 700 | Clay | 134 | 0.3 | -9.5 | 3681 | 6061138
9-D-1991 | 9 | Driving | Rigid | 10/24/2001 | Permeable Asphalt Stabilized | Aggregate | 700 | Clay | 155 | 0.7 | -9.5 | 3681 | 6061138
9-D-1991 | 9 | Driving | Rigid | 10/24/2001 | Permeable Asphalt Stabilized | Aggregate | 700 | Clay | 157 | 0.6 | -9.5 | 3681 | 6061138
9-D-1991 | 9 | Driving | Rigid | 10/24/2001 | Permeable Asphalt Stabilized | Aggregate | 700 | Clay | 149 | 1.5 | -11 | 3681 | 6061138
9-P-1991 | 9 | Passing | Rigid | 10/24/2001 | Permeable Asphalt Stabilized | Aggregate | 800 | Clay | 160 | 0.5 | 9.5 | 3681 | 1834288
9-P-1991 | 9 | Passing | Rigid | 10/24/2001 | Permeable Asphalt Stabilized | Aggregate | 800 | Clay | 163 | 0.7 | 9.5 | 3681 | 1834288
9-P-1991 | 9 | Passing | Rigid | 10/24/2001 | Permeable Asphalt Stabilized | Aggregate | 800 | Clay | 160 | 0.6 | 11 | 3681 | 1834288
9-P-1991 | 9 | Passing | Rigid | 10/24/2001 | Permeable Asphalt Stabilized | Aggregate | 800 | Clay | 148 | 1.1 | 9.5 | 3681 | 1834288
9-P-1991 | 9 | Passing | Rigid | 10/24/2001 | Permeable Asphalt Stabilized | Aggregate | 800 | Clay | 150 | 1.1 | 9.5 | 3681 | 1834288
9-P-1991 | 9 | Passing | Rigid | 10/24/2001 | Permeable Asphalt Stabilized | Aggregate | 800 | Clay | 140 | 0.6 | 9.5 | 3681 | 1834288
9-P-1991 | 9 | Passing | Rigid | 10/24/2001 | Permeable Asphalt Stabilized | Aggregate | 800 | Clay | 142 | 0.9 | 9.5 | 3681 | 1834288
9-D-1991 | 9 | Driving | Rigid | 02/13/2002 | Permeable Asphalt Stabilized | Aggregate | 900 | Clay | 140 | 1.1 | -11 | 3793 | 6382197
9-D-1991 | 9 | Driving | Rigid | 02/13/2002 | Permeable Asphalt Stabilized | Aggregate | 900 | Clay | 152 | 2.6 | -9.5 | 3793 | 6382197
9-D-1991 | 9 | Driving | Rigid | 02/13/2002 | Permeable Asphalt Stabilized | Aggregate | 900 | Clay | 156 | 0.6 | -9.5 | 3793 | 6382197
9-D-1991 | 9 | Driving | Rigid | 02/13/2002 | Permeable Asphalt Stabilized | Aggregate | 900 | Clay | 145 | 1.1 | -11 | 3793 | 6382197
9-D-1991 | 9 | Driving | Rigid | 02/13/2002 | Permeable Asphalt Stabilized | Aggregate | 900 | Clay | 147 | 1.2 | -11 | 3793 | 6382197
9-D-1991 | 9 | Driving | Rigid | 02/13/2002 | Permeable Asphalt Stabilized | Aggregate | 900 | Clay | 154 | 1.4 | -11 | 3793 | 6382197
9-D-1991 | 9 | Driving | Rigid | 02/13/2002 | Permeable Asphalt Stabilized | Aggregate | 900 | Clay | 155 | 1.6 | -11 | 3793 | 6382197
9-D-1991 | 9 | Driving | Rigid | 02/13/2002 | Permeable Asphalt Stabilized | Aggregate | 900 | Clay | 157 | 1.5 | -11 | 3793 | 6382197
9-P-1991 | 9 | Passing | Rigid | 02/13/2002 | Permeable Asphalt Stabilized | Aggregate | 900 | Clay | 140 | 0.7 | 9.5 | 3793 | 1909902
9-P-1991 | 9 | Passing | Rigid | 02/13/2002 | Permeable Asphalt Stabilized | Aggregate | 900 | Clay | 143 | 1 | 9.5 | 3793 | 1909902
9-P-1991 | 9 | Passing | Rigid | 02/13/2002 | Permeable Asphalt Stabilized | Aggregate | 900 | Clay | 144 | 0.9 | 9.5 | 3793 | 1909902
9-P-1991 | 9 | Passing | Rigid | 02/13/2002 | Permeable Asphalt Stabilized | Aggregate | 900 | Clay | 158 | 0.9 | 9.5 | 3793 | 1909902
9-P-1991 | 9 | Passing | Rigid | 02/13/2002 | Permeable Asphalt Stabilized | Aggregate | 900 | Clay | 159 | 1.5 | 9.5 | 3793 | 1909902
9-P-1991 | 9 | Passing | Rigid | 02/13/2002 | Permeable Asphalt Stabilized | Aggregate | 900 | Clay | 152 | 0.8 | 11 | 3793 | 1909902
9-P-1991 | 9 | Passing | Rigid | 02/13/2002 | Permeable Asphalt Stabilized | Aggregate | 900 | Clay | 158 | 1.1 | 11 | 3793 | 1909902
9-P-1991 | 9 | Passing | Rigid | 02/13/2002 | Permeable Asphalt Stabilized | Aggregate | 900 | Clay | 135 | 1.2 | 9.5 | 3793 | 1909902
9-D-1991 | 9 | Driving | Rigid | 06/24/2002 | Permeable Asphalt Stabilized | Aggregate | 1600 | Clay | 158 | 1.4 | -11 | 3924 | 6741704
9-D-1991 | 9 | Driving | Rigid | 06/24/2002 | Permeable Asphalt Stabilized | Aggregate | 1600 | Clay | 159 | 1.4 | -11 | 3924 | 6741704
9-D-1991 | 9 | Driving | Rigid | 06/24/2002 | Permeable Asphalt Stabilized | Aggregate | 1600 | Clay | 162 | 1.1 | -11 | 3924 | 6741704
9-D-1991 | 9 | Driving | Rigid | 06/24/2002 | Permeable Asphalt Stabilized | Aggregate | 1600 | Clay | 163 | 0.5 | -11 | 3924 | 6741704
9-D-1991 | 9 | Driving | Rigid | 06/24/2002 | Permeable Asphalt Stabilized | Aggregate | 1600 | Clay | 144 | 0.9 | -9.5 | 3924 | 6741704
9-D-1991 | 9 | Driving | Rigid | 06/24/2002 | Permeable Asphalt Stabilized | Aggregate | 1600 | Clay | 149 | 1.2 | -9.5 | 3924 | 6741704
9-D-1991 | 9 | Driving | Rigid | 06/24/2002 | Permeable Asphalt Stabilized | Aggregate | 1600 | Clay | 161 | 0.9 | -9.5 | 3924 | 6741704
9-D-1991 | 9 | Driving | Rigid | 06/24/2002 | Permeable Asphalt Stabilized | Aggregate | 1600 | Clay | 132 | 1.3 | -11 | 3924 | 6741704
9-P-1991 | 9 | Passing | Rigid | 06/24/2002 | Permeable Asphalt Stabilized | Aggregate | 1600 | Clay | 161 | 1.1 | 9.5 | 3924 | 2003410
9-P-1991 | 9 | Passing | Rigid | 06/24/2002 | Permeable Asphalt Stabilized | Aggregate | 1600 | Clay | 162 | 1.4 | 9.5 | 3924 | 2003410
9-P-1991 | 9 | Passing | Rigid | 06/24/2002 | Permeable Asphalt Stabilized | Aggregate | 1600 | Clay | 133 | 0.7 | 11 | 3924 | 2003410
9-P-1991 | 9 | Passing | Rigid | 06/24/2002 | Permeable Asphalt Stabilized | Aggregate | 1600 | Clay | 135 | 0.8 | 11 | 3924 | 2003410
9-P-1991 | 9 | Passing | Rigid | 06/24/2002 | Permeable Asphalt Stabilized | Aggregate | 1600 | Clay | 137 | 1.4 | 11 | 3924 | 2003410
9-P-1991 | 9 | Passing | Rigid | 06/24/2002 | Permeable Asphalt Stabilized | Aggregate | 1600 | Clay | 160 | 0.9 | 11 | 3924 | 2003410
9-P-1991 | 9 | Passing | Rigid | 06/24/2002 | Permeable Asphalt Stabilized | Aggregate | 1600 | Clay | 164 | 0.2 | 11 | 3924 | 2003410
9-P-1991 | 9 | Passing | Rigid | 06/24/2002 | Permeable Asphalt Stabilized | Aggregate | 1600 | Clay | 132 | 1.5 | 9.5 | 3924 | 2003410
9-P-1991 | 9 | Passing | Rigid | 06/24/2002 | Permeable Asphalt Stabilized | Aggregate | 1600 | Clay | 151 | 0.9 | 11 | 3924 | 2003410
9-P-1991 | 9 | Passing | Rigid | 06/24/2002 | Permeable Asphalt Stabilized | Aggregate | 1600 | Clay | 140 | 0.6 | 9.5 | 3924 | 2003410
9-P-1991 | 9 | Passing | Rigid | 06/24/2002 | Permeable Asphalt Stabilized | Aggregate | 1600 | Clay | 145 | 1.2 | 9.5 | 3924 | 2003410
9-P-1991 | 9 | Passing | Rigid | 06/24/2002 | Permeable Asphalt Stabilized | Aggregate | 1600 | Clay | 146 | 0.9 | 9.5 | 3924 | 2003410
9-D-1991 | 9 | Driving | Rigid | 09/16/2002 | Permeable Asphalt Stabilized | Aggregate | 1330 | Clay | 147 | 0.5 | -11 | 4008 | 6983157
9-D-1991 | 9 | Driving | Rigid | 09/16/2002 | Permeable Asphalt Stabilized | Aggregate | 1330 | Clay | 156 | 0.8 | -9.5 | 4008 | 6983157
9-D-1991 | 9 | Driving | Rigid | 09/16/2002 | Permeable Asphalt Stabilized | Aggregate | 1330 | Clay | 161 | 0.2 | -9.5 | 4008 | 6983157
9-D-1991 | 9 | Driving | Rigid | 09/16/2002 | Permeable Asphalt Stabilized | Aggregate | 1330 | Clay | 163 | 0.1 | -9.5 | 4008 | 6983157
9-D-1991 | 9 | Driving | Rigid | 09/16/2002 | Permeable Asphalt Stabilized | Aggregate | 1330 | Clay | 137 | 0.6 | -11 | 4008 | 6983157
9-D-1991 | 9 | Driving | Rigid | 09/16/2002 | Permeable Asphalt Stabilized | Aggregate | 1330 | Clay | 143 | 0.2 | -9.5 | 4008 | 6983157
9-D-1991 | 9 | Driving | Rigid | 09/16/2002 | Permeable Asphalt Stabilized | Aggregate | 1330 | Clay | 146 | 0.2 | -9.5 | 4008 | 6983157
9-D-1991 | 9 | Driving | Rigid | 09/16/2002 | Permeable Asphalt Stabilized | Aggregate | 1330 | Clay | 144 | 0.8 | -11 | 4008 | 6983157
9-D-1991 | 9 | Driving | Rigid | 09/16/2002 | Permeable Asphalt Stabilized | Aggregate | 1330 | Clay | 145 | 0.4 | -11 | 4008 | 6983157
9-P-1991 | 9 | Passing | Rigid | 09/16/2002 | Permeable Asphalt Stabilized | Aggregate | 1330 | Clay | 152 | 0.3 | 11 | 4008 | 2076086
9-P-1991 | 9 | Passing | Rigid | 09/16/2002 | Permeable Asphalt Stabilized | Aggregate | 1330 | Clay | 155 | 0.4 | 11 | 4008 | 2076086
9-P-1991 | 9 | Passing | Rigid | 03/28/2000 | Permeable Asphalt Stabilized | Aggregate | 930 | Clay | 148 | 0.6 | 9.5 | 3106 | 1414627
9-D-1991 | 9 | Driving | Rigid | 08/16/2000 | Permeable Asphalt Stabilized | Aggregate | 1558 | Clay | 140 | -1.4 | -9.5 | 3247 | 4911985
9-D-1991 | 9 | Driving | Rigid | 08/16/2000 | Permeable Asphalt Stabilized | Aggregate | 1558 | Clay | 143 | 1.3 | -9.5 | 3247 | 4911985
9-D-1991 | 9 | Driving | Rigid | 08/16/2000 | Permeable Asphalt Stabilized | Aggregate | 1558 | Clay | 151 | 1.4 | -9.5 | 3247 | 4911985
9-D-1991 | 9 | Driving | Rigid | 08/16/2000 | Permeable Asphalt Stabilized | Aggregate | 1558 | Clay | 152 | 1.4 | -11 | 3247 | 4911985
9-D-1991 | 9 | Driving | Rigid | 08/16/2000 | Permeable Asphalt Stabilized | Aggregate | 1558 | Clay | 154 | 0.6 | -9.5 | 3247 | 4911985
9-D-1991 | 9 | Driving | Rigid | 08/16/2000 | Permeable Asphalt Stabilized | Aggregate | 1558 | Clay | 160 | 1.1 | -11 | 3247 | 4911985
9-D-1991 | 9 | Driving | Rigid | 08/16/2000 | Permeable Asphalt Stabilized | Aggregate | 1558 | Clay | 161 | 1.4 | -11 | 3247 | 4911985
9-P-1991 | 9 | Passing | Rigid | 08/16/2000 | Permeable Asphalt Stabilized | Aggregate | 1558 | Clay | 149 | 0.5 | 11 | 3247 | 1520107
9-P-1991 | 9 | Passing | Rigid | 08/16/2000 | Permeable Asphalt Stabilized | Aggregate | 1558 | Clay | 160 | 0.8 | 11 | 3247 | 1520107
9-P-1991 | 9 | Passing | Rigid | 08/16/2000 | Permeable Asphalt Stabilized | Aggregate | 1558 | Clay | 159 | 0.7 | 9.5 | 3247 | 1520107
9-P-1991 | 9 | Passing | Rigid | 08/16/2000 | Permeable Asphalt Stabilized | Aggregate | 1558 | Clay | 134 | 1.3 | 11 | 3247 | 1520107
9-P-1991 | 9 | Passing | Rigid | 08/16/2000 | Permeable Asphalt Stabilized | Aggregate | 1558 | Clay | 135 | 0.1 | 11 | 3247 | 1520107
9-P-1991 | 9 | Passing | Rigid | 08/16/2000 | Permeable Asphalt Stabilized | Aggregate | 1558 | Clay | 138 | 0 | 11 | 3247 | 1520107
9-P-1991 | 9 | Passing | Rigid | 08/16/2000 | Permeable Asphalt Stabilized | Aggregate | 1558 | Clay | 152 | 0.6 | 11 | 3247 | 1520107
9-P-1991 | 9 | Passing | Rigid | 08/16/2000 | Permeable Asphalt Stabilized | Aggregate | 1558 | Clay | 153 | 0.3 | 11 | 3247 | 1520107
9-P-1991 | 9 | Passing | Rigid | 08/16/2000 | Permeable Asphalt Stabilized | Aggregate | 1558 | Clay | 155 | 1 | 11 | 3247 | 1520107
9-P-1991 | 9 | Passing | Rigid | 08/16/2000 | Permeable Asphalt Stabilized | Aggregate | 1558 | Clay | 136 | 0.9 | 9.5 | 3247 | 1520107
9-D-1991 | 9 | Driving | Rigid | 12/21/2000 | Permeable Asphalt Stabilized | Aggregate |  | Clay | 163 | -0.4 | -11.83 | 3374 | 5238157
9-D-1991 | 9 | Driving | Rigid | 12/21/2000 | Permeable Asphalt Stabilized | Aggregate |  | Clay | 143 | 0.8 | -11.83 | 3374 | 5238157
9-D-1991 | 9 | Driving | Rigid | 12/21/2000 | Permeable Asphalt Stabilized | Aggregate |  | Clay | 137 | 1.8 | -3 | 3374 | 5238157
9-D-1991 | 9 | Driving | Rigid | 12/21/2000 | Permeable Asphalt Stabilized | Aggregate |  | Clay | 139 | 0.7 | -3 | 3374 | 5238157
9-D-1991 | 9 | Driving | Rigid | 12/21/2000 | Permeable Asphalt Stabilized | Aggregate |  | Clay | 140 | 0 | -3 | 3374 | 5238157
9-D-1991 | 9 | Driving | Rigid | 12/21/2000 | Permeable Asphalt Stabilized | Aggregate |  | Clay | 142 | 0.7 | -3 | 3374 | 5238157
9-D-1991 | 9 | Driving | Rigid | 12/21/2000 | Permeable Asphalt Stabilized | Aggregate |  | Clay | 150 | 0.8 | -3 | 3374 | 5238157
9-D-1991 | 9 | Driving | Rigid | 12/21/2000 | Permeable Asphalt Stabilized | Aggregate |  | Clay | 155 | 0.7 | -3 | 3374 | 5238157
9-D-1991 | 9 | Driving | Rigid | 12/21/2000 | Permeable Asphalt Stabilized | Aggregate |  | Clay | 158 | 0.8 | -11.83 | 3374 | 5238157
9-D-1991 | 9 | Driving | Rigid | 12/21/2000 | Permeable Asphalt Stabilized | Aggregate |  | Clay | 133 | -0.2 | -11.83 | 3374 | 5238157
9-D-1991 | 9 | Driving | Rigid | 12/21/2000 | Permeable Asphalt Stabilized | Aggregate |  | Clay | 134 | 1 | -11.83 | 3374 | 5238157
9-P-1991 | 9 | Passing | Rigid | 12/21/2000 | Permeable Asphalt Stabilized | Aggregate |  | Clay | 132 | 0.7 | 3 | 3374 | 1607589
9-P-1991 | 9 | Passing | Rigid | 12/21/2000 | Permeable Asphalt Stabilized | Aggregate |  | Clay | 153 | -0.4 | 3 | 3374 | 1607589
9-P-1991 | 9 | Passing | Rigid | 12/21/2000 | Permeable Asphalt Stabilized | Aggregate |  | Clay | 154 | 0.4 | 3 | 3374 | 1607589
9-P-1991 | 9 | Passing | Rigid | 12/21/2000 | Permeable Asphalt Stabilized | Aggregate |  | Clay | 158 | 1 | 11.83 | 3374 | 1607589
9-P-1991 | 9 | Passing | Rigid | 12/21/2000 | Permeable Asphalt Stabilized | Aggregate |  | Clay | 159 | 1.1 | 11.83 | 3374 | 1607589
9-D-1991 | 9 | Driving | Rigid | 02/28/2001 | Permeable Asphalt Stabilized | Aggregate | 1400 | Clay | 156 | 0.4 | -9.5 | 3443 | 5400351
9-D-1991 | 9 | Driving | Rigid | 02/28/2001 | Permeable Asphalt Stabilized | Aggregate | 1400 | Clay | 157 | 1.1 | -11 | 3443 | 5400351
9-D-1991 | 9 | Driving | Rigid | 02/28/2001 | Permeable Asphalt Stabilized | Aggregate | 1400 | Clay | 148 | -0.3 | -11 | 3443 | 5400351
9-P-1991 | 9 | Passing | Rigid | 02/28/2001 | Permeable Asphalt Stabilized | Aggregate | 1400 | Clay | 136 | 0.7 | 11 | 3443 | 1652181
9-P-1991 | 9 | Passing | Rigid | 02/28/2001 | Permeable Asphalt Stabilized | Aggregate | 1400 | Clay | 139 | 1.1 | 11 | 3443 | 1652181
9-P-1991 | 9 | Passing | Rigid | 02/28/2001 | Permeable Asphalt Stabilized | Aggregate | 1400 | Clay | 138 | 0.3 | 9.5 | 3443 | 1652181
9-P-1991 | 9 | Passing | Rigid | 02/28/2001 | Permeable Asphalt Stabilized | Aggregate | 1400 | Clay | 149 | 1.1 | 9.5 | 3443 | 1652181
9-P-1991 | 9 | Passing | Rigid | 02/28/2001 | Permeable Asphalt Stabilized | Aggregate | 1400 | Clay | 151 | 1.1 | 9.5 | 3443 | 1652181
9-P-1991 | 9 | Passing | Rigid | 02/28/2001 | Permeable Asphalt Stabilized | Aggregate | 1400 | Clay | 157 | 0.8 | 9.5 | 3443 | 1652181
9-P-1991 | 9 | Passing | Rigid | 02/28/2001 | Permeable Asphalt Stabilized | Aggregate | 1400 | Clay | 158 | 0.5 | 9.5 | 3443 | 1652181
9-P-1991 | 9 | Passing | Rigid | 02/28/2001 | Permeable Asphalt Stabilized | Aggregate | 1400 | Clay | 161 | 1.1 | 9.5 | 3443 | 1652181
9-D-1991 | 9 | Driving | Rigid | 06/19/2001 | Permeable Asphalt Stabilized | Aggregate | 600 | Clay | 154 | 1.7 | -9.5 | 3554 | 5699272
9-D-1991 | 9 | Driving | Rigid | 06/19/2001 | Permeable Asphalt Stabilized | Aggregate | 600 | Clay | 150 | 0.5 | -9.5 | 3554 | 5699272
9-D-1991 | 9 | Driving | Rigid | 06/19/2001 | Permeable Asphalt Stabilized | Aggregate | 600 | Clay | 162 | 1.2 | -9.5 | 3554 | 5699272
9-D-1991 | 9 | Driving | Rigid | 06/19/2001 | Permeable Asphalt Stabilized | Aggregate | 600 | Clay | 136 | 1.2 | -9.5 | 3554 | 5699272
9-D-1991 | 9 | Driving | Rigid | 06/19/2001 | Permeable Asphalt Stabilized | Aggregate | 600 | Clay | 145 | 1.4 | -9.5 | 3554 | 5699272
9-D-1991 | 9 | Driving | Rigid | 06/19/2001 | Permeable Asphalt Stabilized | Aggregate | 600 | Clay | 144 | 1.3 | -11 | 3554 | 5699272
9-D-1991 | 9 | Driving | Rigid | 06/19/2001 | Permeable Asphalt Stabilized | Aggregate | 600 | Clay | 153 | 2 | -11 | 3554 | 5699272
9-P-1991 | 9 | Passing | Rigid | 06/19/2001 | Permeable Asphalt Stabilized | Aggregate | 700 | Clay | 134 | 0.8 | 11 | 3554 | 1731291
9-P-1991 | 9 | Passing | Rigid | 06/19/2001 | Permeable Asphalt Stabilized | Aggregate | 700 | Clay | 159 | 0.3 | 11 | 3554 | 1731291
9-P-1991 | 9 | Passing | Rigid | 06/19/2001 | Permeable Asphalt Stabilized | Aggregate | 700 | Clay | 163 | 0.3 | 11 | 3554 | 1731291
9-P-1991 | 9 | Passing | Rigid | 06/19/2001 | Permeable Asphalt Stabilized | Aggregate | 700 | Clay | 140 | 0.9 | 9.5 | 3554 | 1731291
9-P-1991 | 9 | Passing | Rigid | 06/19/2001 | Permeable Asphalt Stabilized | Aggregate | 700 | Clay | 147 | 0.9 | 9.5 | 3554 | 1731291
9-P-1991 | 9 | Passing | Rigid | 06/19/2001 | Permeable Asphalt Stabilized | Aggregate | 700 | Clay | 150 | 1.1 | 9.5 | 3554 | 1731291
9-P-1991 | 9 | Passing | Rigid | 06/19/2001 | Permeable Asphalt Stabilized | Aggregate | 700 | Clay | 151 | 1.2 | 9.5 | 3554 | 1731291
9-P-1991 | 9 | Passing | Rigid | 06/19/2001 | Permeable Asphalt Stabilized | Aggregate | 700 | Clay | 154 | 1.3 | 9.5 | 3554 | 1731291
9-P-1991 | 9 | Passing | Rigid | 06/19/2001 | Permeable Asphalt Stabilized | Aggregate | 700 | Clay | 157 | 0.9 | 9.5 | 3554 | 1731291
9-P-1991 | 9 | Passing | Rigid | 06/19/2001 | Permeable Asphalt Stabilized | Aggregate | 700 | Clay | 161 | 0.9 | 9.5 | 3554 | 1731291
9-P-1991 | 9 | Passing | Rigid | 06/19/2001 | Permeable Asphalt Stabilized | Aggregate | 700 | Clay | 154 | 0.5 | 11 | 3554 | 1731291
9-P-1991 | 9 | Passing | Rigid | 06/19/2001 | Permeable Asphalt Stabilized | Aggregate | 700 | Clay | 155 | 0.9 | 11 | 3554 | 1731291
9-D-1991 | 9 | Driving | Rigid | 06/16/1995 | Permeable Asphalt Stabilized | Aggregate |  | Clay | 160 | 2.1 | -11 | 1359 | 1210202
9-D-1991 | 9 | Driving | Rigid | 06/16/1995 | Permeable Asphalt Stabilized | Aggregate |  | Clay | 144 | 0 | -9.5 | 1359 | 1210202
9-D-1991 | 9 | Driving | Rigid | 06/16/1995 | Permeable Asphalt Stabilized | Aggregate |  | Clay | 157 | -0.2 | -9.5 | 1359 | 1210202
9-D-1991 | 9 | Driving | Rigid | 10/17/1995 | Permeable Asphalt Stabilized | Aggregate |  | Clay | 153 | 0.1 | -9.5 | 1482 | 1486658
9-D-1991 | 9 | Driving | Rigid | 10/17/1995 | Permeable Asphalt Stabilized | Aggregate |  | Clay | 155 | -0.2 | -9.5 | 1482 | 1486658
9-D-1991 | 9 | Driving | Rigid | 10/17/1995 | Permeable Asphalt Stabilized | Aggregate |  | Clay | 138 | 1.1 | -9.5 | 1482 | 1486658
9-D-1991 | 9 | Driving | Rigid | 10/17/1995 | Permeable Asphalt Stabilized | Aggregate |  | Clay | 141 | 0.1 | -9.5 | 1482 | 1486658
9-D-1991 | 9 | Driving | Rigid | 10/17/1995 | Permeable Asphalt Stabilized | Aggregate |  | Clay | 142 | 0.4 | -9.5 | 1482 | 1486658
9-D-1991 | 9 | Driving | Rigid | 10/17/1995 | Permeable Asphalt Stabilized | Aggregate |  | Clay | 141 | 0.4 | -11 | 1482 | 1486658
9-D-1991 | 9 | Driving | Rigid | 10/17/1995 | Permeable Asphalt Stabilized | Aggregate |  | Clay | 147 | 0.2 | -11 | 1482 | 1486658
9-D-1991 | 9 | Driving | Rigid | 10/17/1995 | Permeable Asphalt Stabilized | Aggregate |  | Clay | 161 | 0.2 | -11 | 1482 | 1486658
9-D-1991 | 9 | Driving | Rigid | 10/17/1995 | Permeable Asphalt Stabilized | Aggregate |  | Clay | 134 | -0.2 | -9.5 | 1482 | 1486658
9-D-1991 | 9 | Driving | Rigid | 08/14/1996 | Permeable Asphalt Stabilized | Aggregate |  | Clay | 132 | 0.2 | -9.5 | 1784 | 2093345
9-D-1991 | 9 | Driving | Rigid | 08/14/1996 | Permeable Asphalt Stabilized | Aggregate |  | Clay | 144 | 1.1 | -11 | 1784 | 2093345
9-D-1991 | 9 | Driving | Rigid | 08/14/1996 | Permeable Asphalt Stabilized | Aggregate |  | Clay | 136 | 0 | -9.5 | 1784 | 2093345
9-D-1991 | 9 | Driving | Rigid | 08/14/1996 | Permeable Asphalt Stabilized | Aggregate |  | Clay | 157 | 1.5 | -11 | 1784 | 2093345
9-D-1991 | 9 | Driving | Rigid | 07/08/1997 | Permeable Asphalt Stabilized | Aggregate | 1000 | Clay | 148 | 0.3 | -9.5 | 2112 | 2555409
9-D-1991 | 9 | Driving | Rigid | 07/08/1997 | Permeable Asphalt Stabilized | Aggregate | 1000 | Clay | 159 | 1.9 | -9.5 | 2112 | 2555409
9-D-1991 | 9 | Driving | Rigid | 07/08/1997 | Permeable Asphalt Stabilized | Aggregate | 1000 | Clay | 162 | 0.5 | -9.5 | 2112 | 2555409
9-D-1991 | 9 | Driving | Rigid | 07/08/1997 | Permeable Asphalt Stabilized | Aggregate | 1000 | Clay | 163 | 0.2 | -9.5 | 2112 | 2555409
9-D-1991 | 9 | Driving | Rigid | 07/08/1997 | Permeable Asphalt Stabilized | Aggregate | 1000 | Clay | 140 | 0.6 | -11 | 2112 | 2555409
9-D-1991 | 9 | Driving | Rigid | 07/08/1997 | Permeable Asphalt Stabilized | Aggregate | 1000 | Clay | 147 | 0.5 | -11 | 2112 | 2555409
9-D-1991 | 9 | Driving | Rigid | 07/08/1997 | Permeable Asphalt Stabilized | Aggregate | 1000 | Clay | 151 | 0.3 | -11 | 2112 | 2555409
9-D-1991 | 9 | Driving | Rigid | 07/08/1997 | Permeable Asphalt Stabilized | Aggregate | 1000 | Clay | 153 | 1 | -11 | 2112 | 2555409
9-D-1991 | 9 | Driving | Rigid | 07/08/1997 | Permeable Asphalt Stabilized | Aggregate | 1000 | Clay | 155 | 1.1 | -11 | 2112 | 2555409
9-D-1991 | 9 | Driving | Rigid | 07/08/1997 | Permeable Asphalt Stabilized | Aggregate | 1000 | Clay | 135 | 0.3 | -9.5 | 2112 | 2555409
9-D-1991 | 9 | Driving | Rigid | 07/08/1997 | Permeable Asphalt Stabilized | Aggregate | 1000 | Clay | 136 | 0.6 | -9.5 | 2112 | 2555409
9-D-1991 | 9 | Driving | Rigid | 04/13/1998 | Permeable Asphalt Stabilized | Aggregate |  | Clay | 161 | 0.3 | -9.5 | 2391 | 2972765
9-D-1991 | 9 | Driving | Rigid | 04/13/1998 | Permeable Asphalt Stabilized | Aggregate |  | Clay | 134 | 0.5 | -11 | 2391 | 2972765
9-D-1991 | 9 | Driving | Rigid | 04/13/1998 | Permeable Asphalt Stabilized | Aggregate |  | Clay | 138 | 0.2 | -11 | 2391 | 2972765
9-D-1991 | 9 | Driving | Rigid | 04/13/1998 | Permeable Asphalt Stabilized | Aggregate |  | Clay | 149 | 0.7 | -9.5 | 2391 | 2972765
9-D-1991 | 9 | Driving | Rigid | 04/13/1998 | Permeable Asphalt Stabilized | Aggregate |  | Clay | 133 | 0 | -9.5 | 2391 | 2972765
9-D-1991 | 9 | Driving | Rigid | 04/13/1998 | Permeable Asphalt Stabilized | Aggregate |  | Clay | 136 | 0.2 | -9.5 | 2391 | 2972765
9-D-1991 | 9 | Driving | Rigid | 04/13/1998 | Permeable Asphalt Stabilized | Aggregate |  | Clay | 138 | 1.1 | -9.5 | 2391 | 2972765
9-D-1991 | 9 | Driving | Rigid | 04/13/1998 | Permeable Asphalt Stabilized | Aggregate |  | Clay | 141 | 0.8 | -9.5 | 2391 | 2972765
9-D-1991 | 9 | Driving | Rigid | 04/13/1998 | Permeable Asphalt Stabilized | Aggregate |  | Clay | 155 | 0.4 | -9.5 | 2391 | 2972765
9-D-1991 | 9 | Driving | Rigid | 09/15/1999 | Permeable Asphalt Stabilized | Aggregate |  | Clay | 147 | -0.2 | -9.5 | 2911 | 4026578
9-D-1991 | 9 | Driving | Rigid | 09/15/1999 | Permeable Asphalt Stabilized | Aggregate |  | Clay | 141 | 0.9 | -11 | 2911 | 4026578
9-D-1991 | 9 | Driving | Rigid | 09/15/1999 | Permeable Asphalt Stabilized | Aggregate |  | Clay | 145 | 0.9 | -11 | 2911 | 4026578
9-D-1991 | 9 | Driving | Rigid | 09/15/1999 | Permeable Asphalt Stabilized | Aggregate |  | Clay | 161 | 0.9 | -9.5 | 2911 | 4026578
9-D-1991 | 9 | Driving | Rigid | 09/15/1999 | Permeable Asphalt Stabilized | Aggregate |  | Clay | 150 | 0.6 | -9.5 | 2911 | 4026578
9-D-1991 | 9 | Driving | Rigid | 09/15/1999 | Permeable Asphalt Stabilized | Aggregate |  | Clay | 151 | 0.6 | -11 | 2911 | 4026578
9-D-1991 | 9 | Driving | Rigid | 09/15/1999 | Permeable Asphalt Stabilized | Aggregate |  | Clay | 152 | -0.2 | -11 | 2911 | 4026578
9-D-1991 | 9 | Driving | Rigid | 09/15/1999 | Permeable Asphalt Stabilized | Aggregate |  | Clay | 153 | 0.3 | -11 | 2911 | 4026578
9-D-1991 | 9 | Driving | Rigid | 09/15/1999 | Permeable Asphalt Stabilized | Aggregate |  | Clay | 155 | 1.1 | -11 | 2911 | 4026578
9-D-1991 | 9 | Driving | Rigid | 09/15/1999 | Permeable Asphalt Stabilized | Aggregate |  | Clay | 160 | 0.9 | -11 | 2911 | 4026578
9-D-1991 | 9 | Driving | Rigid | 09/15/1999 | Permeable Asphalt Stabilized | Aggregate |  | Clay | 162 | 0.4 | -11 | 2911 | 4026578
9-D-1991 | 9 | Driving | Rigid | 03/27/2000 | Permeable Asphalt Stabilized | Aggregate | 1345 | Clay | 147 | 0.3 | -9.5 | 3105 | 4540095
9-D-1991 | 9 | Driving | Rigid | 03/27/2000 | Permeable Asphalt Stabilized | Aggregate | 1345 | Clay | 149 | 1 | -9.5 | 3105 | 4540095
9-D-1991 | 9 | Driving | Rigid | 03/27/2000 | Permeable Asphalt Stabilized | Aggregate | 1345 | Clay | 151 | 0.7 | -9.5 | 3105 | 4540095
9-D-1991 | 9 | Driving | Rigid | 03/27/2000 | Permeable Asphalt Stabilized | Aggregate | 1345 | Clay | 154 | 0.9 | -9.5 | 3105 | 4540095
9-D-1991 | 9 | Driving | Rigid | 03/27/2000 | Permeable Asphalt Stabilized | Aggregate | 1345 | Clay | 132 | 0.5 | -11 | 3105 | 4540095
9-D-1991 | 9 | Driving | Rigid | 03/27/2000 | Permeable Asphalt Stabilized | Aggregate | 1345 | Clay | 163 | 0.1 | -9.5 | 3105 | 4540095
9-D-1991 | 9 | Driving | Rigid | 03/27/2000 | Permeable Asphalt Stabilized | Aggregate | 1345 | Clay | 133 | 0.1 | -9.5 | 3105 | 4540095
9-D-1991 | 9 | Driving | Rigid | 03/27/2000 | Permeable Asphalt Stabilized | Aggregate | 1345 | Clay | 142 | 1.3 | -9.5 | 3105 | 4540095
9-P-1991 | 9 | Passing | Rigid | 03/28/2000 | Permeable Asphalt Stabilized | Aggregate | 930 | Clay | 156 | 0.3 | 9.5 | 3106 | 1414627
9-P-1991 | 9 | Passing | Rigid | 03/28/2000 | Permeable Asphalt Stabilized | Aggregate | 930 | Clay | 164 | 0.8 | 9.5 | 3106 | 1414627
9-P-1991 | 9 | Passing | Rigid | 03/28/2000 | Permeable Asphalt Stabilized | Aggregate | 930 | Clay | 139 | 2 | 11 | 3106 | 1414627
9-P-1991 | 9 | Passing | Rigid | 03/28/2000 | Permeable Asphalt Stabilized | Aggregate | 930 | Clay | 149 | 0.4 | 11 | 3106 | 1414627
9-P-1991 | 9 | Passing | Rigid | 03/28/2000 | Permeable Asphalt Stabilized | Aggregate | 930 | Clay | 156 | 0.3 | 11 | 3106 | 1414627
9-P-1991 | 9 | Passing | Rigid | 03/28/2000 | Permeable Asphalt Stabilized | Aggregate | 930 | Clay | 163 | 0.6 | 11 | 3106 | 1414627
9-P-1991 | 9 | Passing | Rigid | 03/28/2000 | Permeable Asphalt Stabilized | Aggregate | 930 | Clay | 152 | 0.4 | 11 | 3106 | 1414627
9-P-1991 | 9 | Passing | Rigid | 03/28/2000 | Permeable Asphalt Stabilized | Aggregate | 930 | Clay | 132 | 0.9 | 11 | 3106 | 1414627
9-P-1991 | 9 | Passing | Rigid | 03/28/2000 | Permeable Asphalt Stabilized | Aggregate | 930 | Clay | 139 | -0.3 | 9.5 | 3106 | 1414627
9-D-2008 | 9 | Driving | Rigid | 04/14/2015 | Permeable Asphalt Stabilized | Aggregate | 947 | Clay | 134 | 0.3 | -10 | 2377 | 6117824
9-D-2008 | 9 | Driving | Rigid | 04/14/2015 | Permeable Asphalt Stabilized | Aggregate | 955 | Clay | 151 | 0.3 | -3 | 2377 | 6117824
9-D-2008 | 9 | Driving | Rigid | 04/14/2015 | Permeable Asphalt Stabilized | Aggregate | 952 | Clay | 148 | 0.5 | -3 | 2377 | 6117824
9-D-2008 | 9 | Driving | Rigid | 04/14/2015 | Permeable Asphalt Stabilized | Aggregate | 950 | Clay | 142 | 0.3 | -10 | 2377 | 6117824
9-P-2008 | 9 | Passing | Rigid | 10/01/2015 | Permeable Asphalt Stabilized | Aggregate | 1130 | Clay | 164 | 0.4 | 10 | 2547 | 1451246
9-P-2008 | 9 | Passing | Rigid | 10/01/2015 | Permeable Asphalt Stabilized | Aggregate | 1120 | Clay | 139 | -0.2 | 10 | 2547 | 1451246
9-P-2008 | 9 | Passing | Rigid | 10/01/2015 | Permeable Asphalt Stabilized | Aggregate | 1128 | Clay | 157 | 0.2 | 10 | 2547 | 1451246
9-D-2008 | 9 | Driving | Rigid | 05/16/2016 | Permeable Asphalt Stabilized | Aggregate | 1504 | Clay | 152 | -0.3 | -10 | 2775 | 7530260
9-D-2008 | 9 | Driving | Rigid | 05/16/2016 | Permeable Asphalt Stabilized | Aggregate | 1502 | Clay | 151 | 0.2 | -10 | 2775 | 7530260
9-P-2008 | 9 | Passing | Rigid | 05/16/2016 | Permeable Asphalt Stabilized | Aggregate | 1508 | Clay | 164 | -1 | 3 | 2775 | 1630988
9-D-2008 | 9 | Driving | Rigid | 05/17/2017 | Permeable Asphalt Stabilized | Aggregate | 1002 | Clay | 164 | 0.9 | -10 | 3141 | 8417723
9-D-2008 | 9 | Driving | Rigid | 05/17/2017 | Permeable Asphalt Stabilized | Aggregate | 1001 | Clay | 157 | 0.1 | -3 | 3141 | 8417723
9-D-2008 | 9 | Driving | Rigid | 05/17/2017 | Permeable Asphalt Stabilized | Aggregate | 959 | Clay | 152 | 0.3 | -3 | 3141 | 8417723
9-D-2008 | 9 | Driving | Rigid | 05/17/2017 | Permeable Asphalt Stabilized | Aggregate | 955 | Clay | 148 | 0.8 | -10 | 3141 | 8417723
9-P-2008 | 9 | Passing | Rigid | 05/17/2017 | Permeable Asphalt Stabilized | Aggregate | 959 | Clay | 151 | 0.1 | 10 | 3141 | 1779520
9-D-2008 | 9 | Driving | Rigid | 04/16/2019 | Permeable Asphalt Stabilized | Aggregate | 755 | Clay | 157 | 0.3 | -3 | 3840 | 10417487
9-D-2008 | 9 | Driving | Rigid | 04/16/2019 | Permeable Asphalt Stabilized | Aggregate | 751 | Clay | 139 | 1.7 | -10 | 3840 | 10417487
9-D-2008 | 9 | Driving | Rigid | 04/16/2019 | Permeable Asphalt Stabilized | Aggregate | 753 | Clay | 149 | 0.9 | -10 | 3840 | 10417487
9-P-2008 | 9 | Passing | Rigid | 04/16/2019 | Permeable Asphalt Stabilized | Aggregate | 753 | Clay | 149 | 0.3 | 3 | 3840 | 2201652
9-D-2008 | 9 | Driving | Rigid | 10/17/2019 | Permeable Asphalt Stabilized | Aggregate | 851 | Clay | 164 | 0.8 | -10 | 4024 | 10975771
9-P-2008 | 9 | Passing | Rigid | 10/17/2019 | Permeable Asphalt Stabilized | Aggregate | 849 | Clay | 152 | -4.7 | 10 | 4024 | 2410068
9-P-2008 | 9 | Passing | Rigid | 10/17/2019 | Permeable Asphalt Stabilized | Aggregate | 845 | Clay | 139 | 0.2 | 3 | 4024 | 2410068
9-D-2008 | 9 | Driving | Rigid | 10/07/2020 | Permeable Asphalt Stabilized | Aggregate | 1149 | Clay | 157 | 0.1 | -10 | 4380 | 11895298
9-D-2008 | 9 | Driving | Rigid | 10/07/2020 | Permeable Asphalt Stabilized | Aggregate | 1144 | Clay | 134 | 0.8 | -10 | 4380 | 11895298
9-P-2008 | 9 | Passing | Rigid | 10/07/2020 | Permeable Asphalt Stabilized | Aggregate | 1148 | Clay | 151 | -0.1 | 3 | 4380 | 2689039
9-P-2008 | 9 | Passing | Rigid | 10/07/2020 | Permeable Asphalt Stabilized | Aggregate | 1146 | Clay | 142 | 0.3 | 3 | 4380 | 2689039
9-P-2008 | 9 | Passing | Rigid | 10/07/2020 | Permeable Asphalt Stabilized | Aggregate | 1145 | Clay | 139 | -0.3 | 3 | 4380 | 2689039
9-D-2008 | 9 | Driving | Rigid | 04/23/2021 | Permeable Asphalt Stabilized | Aggregate | 856 | Clay | 142 | -0.7 | -10 | 4578 | 12539888
9-D-2008 | 9 | Driving | Rigid | 11/01/2021 | Permeable Asphalt Stabilized | Aggregate | 1149 | Clay | 151 | 0.3 | -10 | 4770 | 13006378
9-D-2008 | 9 | Driving | Rigid | 11/01/2021 | Permeable Asphalt Stabilized | Aggregate | 1146 | Clay | 142 | 0.5 | -3 | 4770 | 13006378
9-P-2008 | 9 | Passing | Rigid | 11/01/2021 | Permeable Asphalt Stabilized | Aggregate | 1147 | Clay | 142 | 0.6 | 10 | 4770 | 3058252
9-P-2008 | 9 | Passing | Rigid | 11/01/2021 | Permeable Asphalt Stabilized | Aggregate | 1148 | Clay | 149 | 0.9 | 3 | 4770 | 3058252
9-D-1991 | 9 | Driving | Rigid | 09/27/1994 | Permeable Asphalt Stabilized | Aggregate |  | Clay | 132 | -0.9 | -9.5 | 1097 | 620123
9-D-1991 | 9 | Driving | Rigid | 09/27/1994 | Permeable Asphalt Stabilized | Aggregate |  | Clay | 156 | 0 | -11 | 1097 | 620123
9-D-1991 | 9 | Driving | Rigid | 09/27/1994 | Permeable Asphalt Stabilized | Aggregate |  | Clay | 160 | 0.3 | -11 | 1097 | 620123
9-D-1991 | 9 | Driving | Rigid | 09/27/1994 | Permeable Asphalt Stabilized | Aggregate |  | Clay | 164 | -0.6 | -11 | 1097 | 620123
9-D-1991 | 9 | Driving | Rigid | 09/27/1994 | Permeable Asphalt Stabilized | Aggregate |  | Clay | 143 | -0.4 | -9.5 | 1097 | 620123
9-D-1991 | 9 | Driving | Rigid | 09/27/1994 | Permeable Asphalt Stabilized | Aggregate |  | Clay | 148 | 0.3 | -9.5 | 1097 | 620123
9-D-1991 | 9 | Driving | Rigid | 09/27/1994 | Permeable Asphalt Stabilized | Aggregate |  | Clay | 149 | -0.6 | -9.5 | 1097 | 620123
9-D-1991 | 9 | Driving | Rigid | 09/27/1994 | Permeable Asphalt Stabilized | Aggregate |  | Clay | 147 | -0.9 | -11 | 1097 | 620123
9-D-1991 | 9 | Driving | Rigid | 09/27/1994 | Permeable Asphalt Stabilized | Aggregate |  | Clay | 153 | -0.6 | -9.5 | 1097 | 620123
9-D-1991 | 9 | Driving | Rigid | 03/30/1995 | Permeable Asphalt Stabilized | Aggregate |  | Clay | 164 | 0.6 | -9.5 | 1281 | 1019759
9-D-1991 | 9 | Driving | Rigid | 03/30/1995 | Permeable Asphalt Stabilized | Aggregate |  | Clay | 144 | -0.2 | -9.5 | 1281 | 1019759
9-D-1991 | 9 | Driving | Rigid | 03/30/1995 | Permeable Asphalt Stabilized | Aggregate |  | Clay | 143 | 0.3 | -11 | 1281 | 1019759
9-D-1991 | 9 | Driving | Rigid | 03/30/1995 | Permeable Asphalt Stabilized | Aggregate |  | Clay | 149 | 0.7 | -9.5 | 1281 | 1019759
9-D-1991 | 9 | Driving | Rigid | 03/30/1995 | Permeable Asphalt Stabilized | Aggregate |  | Clay | 154 | 0.5 | -9.5 | 1281 | 1019759
9-D-1991 | 9 | Driving | Rigid | 03/30/1995 | Permeable Asphalt Stabilized | Aggregate |  | Clay | 155 | 0 | -9.5 | 1281 | 1019759
9-D-1991 | 9 | Driving | Rigid | 03/30/1995 | Permeable Asphalt Stabilized | Aggregate |  | Clay | 146 | 0.5 | -11 | 1281 | 1019759
9-D-1991 | 9 | Driving | Rigid | 03/30/1995 | Permeable Asphalt Stabilized | Aggregate |  | Clay | 147 | -0.2 | -11 | 1281 | 1019759
9-D-1991 | 9 | Driving | Rigid | 03/30/1995 | Permeable Asphalt Stabilized | Aggregate |  | Clay | 149 | 1.2 | -11 | 1281 | 1019759
9-D-1991 | 9 | Driving | Rigid | 03/30/1995 | Permeable Asphalt Stabilized | Aggregate |  | Clay | 150 | 0.4 | -11 | 1281 | 1019759
9-D-1991 | 9 | Driving | Rigid | 03/30/1995 | Permeable Asphalt Stabilized | Aggregate |  | Clay | 155 | -0.2 | -11 | 1281 | 1019759
9-D-1991 | 9 | Driving | Rigid | 03/30/1995 | Permeable Asphalt Stabilized | Aggregate |  | Clay | 156 | -0.2 | -11 | 1281 | 1019759
9-D-1991 | 9 | Driving | Rigid | 03/30/1995 | Permeable Asphalt Stabilized | Aggregate |  | Clay | 157 | 0.8 | -11 | 1281 | 1019759
9-D-1991 | 9 | Driving | Rigid | 03/30/1995 | Permeable Asphalt Stabilized | Aggregate |  | Clay | 132 | -0.2 | -9.5 | 1281 | 1019759
9-D-1991 | 9 | Driving | Rigid | 06/16/1995 | Permeable Asphalt Stabilized | Aggregate |  | Clay | 143 | 0.1 | -9.5 | 1359 | 1210202
9-D-1991 | 9 | Driving | Rigid | 06/16/1995 | Permeable Asphalt Stabilized | Aggregate |  | Clay | 160 | 0.3 | -9.5 | 1359 | 1210202
9-D-1991 | 9 | Driving | Rigid | 06/16/1995 | Permeable Asphalt Stabilized | Aggregate |  | Clay | 163 | 0.7 | -9.5 | 1359 | 1210202
9-D-1991 | 9 | Driving | Rigid | 06/16/1995 | Permeable Asphalt Stabilized | Aggregate |  | Clay | 132 | 0.6 | -11 | 1359 | 1210202
9-D-1991 | 9 | Driving | Rigid | 06/16/1995 | Permeable Asphalt Stabilized | Aggregate |  | Clay | 133 | -0.2 | -11 | 1359 | 1210202
9-D-1991 | 9 | Driving | Rigid | 06/16/1995 | Permeable Asphalt Stabilized | Aggregate |  | Clay | 141 | 0.9 | -11 | 1359 | 1210202
9-D-1991 | 9 | Driving | Rigid | 06/16/1995 | Permeable Asphalt Stabilized | Aggregate |  | Clay | 136 | 0.9 | -9.5 | 1359 | 1210202
9-D-1991 | 9 | Driving | Rigid | 06/16/1995 | Permeable Asphalt Stabilized | Aggregate |  | Clay | 141 | 0 | -9.5 | 1359 | 1210202
9-D-1991 | 9 | Driving | Rigid | 06/16/1995 | Permeable Asphalt Stabilized | Aggregate |  | Clay | 153 | -0.2 | -11 | 1359 | 1210202
9-P-1991 | 9 | Passing | Rigid | 02/13/2007 | Permeable Asphalt Stabilized | Aggregate | 844 | Clay | 139 | 0.4 | 11 | 5619 | 3272459
9-D-1991 | 9 | Driving | Rigid | 06/12/2007 | Permeable Asphalt Stabilized | Aggregate | 1536 | Clay | 149 | 1.1 | -9.5 | 5738 | 11531345
9-D-1991 | 9 | Driving | Rigid | 06/12/2007 | Permeable Asphalt Stabilized | Aggregate | 1536 | Clay | 164 | 0.5 | -11 | 5738 | 11531345
9-D-1991 | 9 | Driving | Rigid | 06/12/2007 | Permeable Asphalt Stabilized | Aggregate | 1536 | Clay | 141 | 1 | -11 | 5738 | 11531345
9-D-1991 | 9 | Driving | Rigid | 06/12/2007 | Permeable Asphalt Stabilized | Aggregate | 1536 | Clay | 141 | 0.3 | -9.5 | 5738 | 11531345
9-P-1991 | 9 | Passing | Rigid | 06/12/2007 | Permeable Asphalt Stabilized | Aggregate | 1529 | Clay | 143 | 0.7 | 9.5 | 5738 | 3354073
9-P-1991 | 9 | Passing | Rigid | 06/12/2007 | Permeable Asphalt Stabilized | Aggregate | 1529 | Clay | 148 | 0.4 | 9.5 | 5738 | 3354073
9-P-1991 | 9 | Passing | Rigid | 06/12/2007 | Permeable Asphalt Stabilized | Aggregate | 1529 | Clay | 149 | 0.2 | 11 | 5738 | 3354073
9-D-1991 | 9 | Driving | Rigid | 10/17/2007 | Permeable Asphalt Stabilized | Aggregate | 1219 | Clay | 151 | 0.7 | -9.5 | 5865 | 11912243
9-D-1991 | 9 | Driving | Rigid | 10/17/2007 | Permeable Asphalt Stabilized | Aggregate | 1219 | Clay | 153 | 1.1 | -11 | 5865 | 11912243
9-D-1991 | 9 | Driving | Rigid | 10/17/2007 | Permeable Asphalt Stabilized | Aggregate | 1219 | Clay | 157 | 0.7 | -9.5 | 5865 | 11912243
9-D-1991 | 9 | Driving | Rigid | 10/17/2007 | Permeable Asphalt Stabilized | Aggregate | 1219 | Clay | 164 | 0.3 | -9.5 | 5865 | 11912243
9-D-1991 | 9 | Driving | Rigid | 10/17/2007 | Permeable Asphalt Stabilized | Aggregate | 1219 | Clay | 139 | 0.5 | -11 | 5865 | 11912243
9-P-1991 | 9 | Passing | Rigid | 10/17/2007 | Permeable Asphalt Stabilized | Aggregate | 1219 | Clay | 134 | 0.5 | 9.5 | 5865 | 3454180
9-P-1991 | 9 | Passing | Rigid | 10/17/2007 | Permeable Asphalt Stabilized | Aggregate | 1219 | Clay | 150 | 0.4 | 9.5 | 5865 | 3454180
9-D-2008 | 9 | Driving | Rigid | 06/15/2009 | Permeable Asphalt Stabilized | Aggregate | 1130 | Clay | 134 | 0.4 | -10 | 248 | 404434
9-D-2008 | 9 | Driving | Rigid | 06/15/2009 | Permeable Asphalt Stabilized | Aggregate | 1130 | Clay | 149 | 0.3 | -3 | 248 | 404434
9-P-2008 | 9 | Passing | Rigid | 06/15/2009 | Permeable Asphalt Stabilized | Aggregate | 1130 | Clay | 142 | 0 | 10 | 248 | 96636
9-P-2008 | 9 | Passing | Rigid | 06/15/2009 | Permeable Asphalt Stabilized | Aggregate | 1130 | Clay | 142 | -0.2 | 3 | 248 | 96636
9-P-2008 | 9 | Passing | Rigid | 06/15/2009 | Permeable Asphalt Stabilized | Aggregate | 1130 | Clay | 152 | 0.1 | 10 | 248 | 96636
9-D-2008 | 9 | Driving | Rigid | 06/01/2010 | Permeable Asphalt Stabilized | Aggregate | 1142 | Clay | 134 | 0.2 | -3 | 599 | 1300543
9-P-2008 | 9 | Passing | Rigid | 06/01/2010 | Permeable Asphalt Stabilized | Aggregate | 1142 | Clay | 134 | 0.1 | 3 | 599 | 313519
9-D-2008 | 9 | Driving | Rigid | 10/19/2010 | Permeable Asphalt Stabilized | Aggregate | 1013 | Clay | 134 | -0.1 | -3 | 739 | 1642703
9-D-2008 | 9 | Driving | Rigid | 10/19/2010 | Permeable Asphalt Stabilized | Aggregate | 1016 | Clay | 149 | 0 | -3 | 739 | 1642703
9-P-2008 | 9 | Passing | Rigid | 10/19/2010 | Permeable Asphalt Stabilized | Aggregate | 1016 | Clay | 149 | -0.2 | 3 | 739 | 407011
9-P-2008 | 9 | Passing | Rigid | 10/19/2010 | Permeable Asphalt Stabilized | Aggregate | 1018 | Clay | 152 | 0 | 10 | 739 | 407011
9-D-2008 | 9 | Driving | Rigid | 04/14/2011 | Permeable Asphalt Stabilized | Aggregate |  | Clay | 148 | 0 | -3 | 916 | 2121161
9-D-2008 | 9 | Driving | Rigid | 04/14/2011 | Permeable Asphalt Stabilized | Aggregate |  | Clay | 134 | -0.2 | -3 | 916 | 2121161
9-P-2008 | 9 | Passing | Rigid | 04/14/2011 | Permeable Asphalt Stabilized | Aggregate |  | Clay | 157 | 0 | 3 | 916 | 540702
9-P-2008 | 9 | Passing | Rigid | 04/14/2011 | Permeable Asphalt Stabilized | Aggregate |  | Clay | 139 | 0.5 | 3 | 916 | 540702
9-P-2008 | 9 | Passing | Rigid | 04/14/2011 | Permeable Asphalt Stabilized | Aggregate |  | Clay | 148 | 0.2 | 10 | 916 | 540702
9-P-2008 | 9 | Passing | Rigid | 04/14/2011 | Permeable Asphalt Stabilized | Aggregate |  | Clay | 134 | -0.3 | 10 | 916 | 540702
9-P-2008 | 9 | Passing | Rigid | 04/14/2011 | Permeable Asphalt Stabilized | Aggregate |  | Clay | 164 | 0.3 | 3 | 916 | 540702
9-D-2008 | 9 | Driving | Rigid | 09/28/2011 | Permeable Asphalt Stabilized | Aggregate |  | Clay | 139 | 0.5 | -10 | 1083 | 2292135
9-P-2008 | 9 | Passing | Rigid | 09/28/2011 | Permeable Asphalt Stabilized | Aggregate |  | Clay | 139 | 0.3 | 10 | 1083 | 627587
9-P-2008 | 9 | Passing | Rigid | 09/28/2011 | Permeable Asphalt Stabilized | Aggregate |  | Clay | 142 | 0 | 3 | 1083 | 627587
9-P-2008 | 9 | Passing | Rigid | 09/28/2011 | Permeable Asphalt Stabilized | Aggregate |  | Clay | 148 | -0.4 | 10 | 1083 | 627587
9-P-2008 | 9 | Passing | Rigid | 09/28/2011 | Permeable Asphalt Stabilized | Aggregate |  | Clay | 151 | 0.1 | 10 | 1083 | 627587
9-D-2008 | 9 | Driving | Rigid | 06/07/2012 | Permeable Asphalt Stabilized | Aggregate | 1033 | Clay | 157 | 0.2 | -10 | 1336 | 2972865
9-P-2008 | 9 | Passing | Rigid | 06/07/2012 | Permeable Asphalt Stabilized | Aggregate | 1026 | Clay | 142 | -0.5 | 10 | 1336 | 788274
9-P-2008 | 9 | Passing | Rigid | 06/07/2012 | Permeable Asphalt Stabilized | Aggregate | 1029 | Clay | 149 | 0.4 | 3 | 1336 | 788274
9-P-2008 | 9 | Passing | Rigid | 06/07/2012 | Permeable Asphalt Stabilized | Aggregate | 1028 | Clay | 148 | 0.3 | 3 | 1336 | 788274
9-P-2008 | 9 | Passing | Rigid | 06/07/2012 | Permeable Asphalt Stabilized | Aggregate | 1022 | Clay | 134 | 0.1 | 3 | 1336 | 788274
9-D-2008 | 9 | Driving | Rigid | 05/09/2013 | Permeable Asphalt Stabilized | Aggregate | 1011 | Clay | 142 | 0.1 | -3 | 1672 | 4056711
9-P-2008 | 9 | Passing | Rigid | 05/09/2013 | Permeable Asphalt Stabilized | Aggregate | 1014 | Clay | 148 | -0.2 | 3 | 1672 | 1049193
9-P-2008 | 9 | Passing | Rigid | 05/09/2013 | Permeable Asphalt Stabilized | Aggregate | 1021 | Clay | 152 | 0.5 | 3 | 1672 | 1049193
9-P-2008 | 9 | Passing | Rigid | 05/09/2013 | Permeable Asphalt Stabilized | Aggregate | 1022 | Clay | 152 | 0.2 | 10 | 1672 | 1049193
9-P-2008 | 9 | Passing | Rigid | 05/09/2013 | Permeable Asphalt Stabilized | Aggregate | 1023 | Clay | 157 | 0.3 | 3 | 1672 | 1049193
9-P-2008 | 9 | Passing | Rigid | 05/09/2013 | Permeable Asphalt Stabilized | Aggregate | 1030 | Clay | 164 | 1 | 10 | 1672 | 1049193
9-D-2008 | 9 | Driving | Rigid | 09/25/2013 | Permeable Asphalt Stabilized | Aggregate | 721 | Clay | 134 | 0 | -10 | 1811 | 4269128
9-D-2008 | 9 | Driving | Rigid | 09/25/2013 | Permeable Asphalt Stabilized | Aggregate | 728 | Clay | 152 | 0.4 | -3 | 1811 | 4269128
9-D-2008 | 9 | Driving | Rigid | 09/25/2013 | Permeable Asphalt Stabilized | Aggregate | 730 | Clay | 164 | 0.2 | -3 | 1811 | 4269128
9-D-2008 | 9 | Driving | Rigid | 09/25/2013 | Permeable Asphalt Stabilized | Aggregate | 725 | Clay | 148 | 0.4 | -10 | 1811 | 4269128
9-D-2008 | 9 | Driving | Rigid | 09/25/2013 | Permeable Asphalt Stabilized | Aggregate | 724 | Clay | 142 | -0.1 | -3 | 1811 | 4269128
9-D-2008 | 9 | Driving | Rigid | 09/25/2013 | Permeable Asphalt Stabilized | Aggregate | 724 | Clay | 142 | 0.1 | -10 | 1811 | 4269128
9-P-2008 | 9 | Passing | Rigid | 09/25/2013 | Permeable Asphalt Stabilized | Aggregate | 724 | Clay | 142 | 0.1 | 3 | 1811 | 1126242
9-P-2008 | 9 | Passing | Rigid | 09/25/2013 | Permeable Asphalt Stabilized | Aggregate | 722 | Clay | 134 | 0.1 | 3 | 1811 | 1126242
9-P-2008 | 9 | Passing | Rigid | 09/25/2013 | Permeable Asphalt Stabilized | Aggregate | 728 | Clay | 152 | 0.2 | 10 | 1811 | 1126242
9-P-2008 | 9 | Passing | Rigid | 09/25/2013 | Permeable Asphalt Stabilized | Aggregate | 728 | Clay | 152 | 0.1 | 3 | 1811 | 1126242
9-P-2008 | 9 | Passing | Rigid | 09/25/2013 | Permeable Asphalt Stabilized | Aggregate | 727 | Clay | 151 | 0.2 | 10 | 1811 | 1126242
9-D-2008 | 9 | Driving | Rigid | 05/08/2014 | Permeable Asphalt Stabilized | Aggregate | 933 | Clay | 149 | 0.1 | -3 | 2036 | 4960495
9-D-2008 | 9 | Driving | Rigid | 05/08/2014 | Permeable Asphalt Stabilized | Aggregate | 934 | Clay | 151 | 0.1 | -3 | 2036 | 4960495
9-D-2008 | 9 | Driving | Rigid | 05/08/2014 | Permeable Asphalt Stabilized | Aggregate | 930 | Clay | 139 | -0.3 | -3 | 2036 | 4960495
9-P-2008 | 9 | Passing | Rigid | 05/08/2014 | Permeable Asphalt Stabilized | Aggregate | 930 | Clay | 139 | -0.4 | 10 | 2036 | 1295321
9-P-1991 | 9 | Passing | Rigid | 01/26/2005 | Permeable Asphalt Stabilized | Aggregate | 1220 | Clay | 147 | -0.2 | 11 | 4871 | 2618673
9-P-1991 | 9 | Passing | Rigid | 01/26/2005 | Permeable Asphalt Stabilized | Aggregate | 1220 | Clay | 134 | 0.4 | 9.5 | 4871 | 2618673
9-P-1991 | 9 | Passing | Rigid | 01/26/2005 | Permeable Asphalt Stabilized | Aggregate | 1220 | Clay | 148 | 0.4 | 9.5 | 4871 | 2618673
9-P-1991 | 9 | Passing | Rigid | 01/26/2005 | Permeable Asphalt Stabilized | Aggregate | 1220 | Clay | 153 | 0.3 | 11 | 4871 | 2618673
9-P-1991 | 9 | Passing | Rigid | 01/26/2005 | Permeable Asphalt Stabilized | Aggregate | 1220 | Clay | 152 | 0.5 | 9.5 | 4871 | 2618673
9-D-1991 | 9 | Driving | Rigid | 07/21/2005 | Permeable Asphalt Stabilized | Aggregate | 1330 | Clay | 153 | 1.3 | -11 | 5047 | 9559796
9-D-1991 | 9 | Driving | Rigid | 07/21/2005 | Permeable Asphalt Stabilized | Aggregate | 1330 | Clay | 157 | 1.1 | -11 | 5047 | 9559796
9-D-1991 | 9 | Driving | Rigid | 07/21/2005 | Permeable Asphalt Stabilized | Aggregate | 1330 | Clay | 143 | -1.1 | -9.5 | 5047 | 9559796
9-D-1991 | 9 | Driving | Rigid | 07/21/2005 | Permeable Asphalt Stabilized | Aggregate | 1330 | Clay | 157 | 0.6 | -9.5 | 5047 | 9559796
9-P-1991 | 9 | Passing | Rigid | 07/21/2005 | Permeable Asphalt Stabilized | Aggregate | 1330 | Clay | 147 | 0.3 | 9.5 | 5047 | 2762547
9-P-1991 | 9 | Passing | Rigid | 07/21/2005 | Permeable Asphalt Stabilized | Aggregate | 1330 | Clay | 153 | -0.1 | 11 | 5047 | 2762547
9-P-1991 | 9 | Passing | Rigid | 07/21/2005 | Permeable Asphalt Stabilized | Aggregate | 1330 | Clay | 154 | 0.5 | 11 | 5047 | 2762547
9-D-1991 | 9 | Driving | Rigid | 11/21/2005 | Permeable Asphalt Stabilized | Aggregate | 918 | Clay | 143 | -2.8 | -9.5 | 5170 | 9967068
9-D-1991 | 9 | Driving | Rigid | 11/21/2005 | Permeable Asphalt Stabilized | Aggregate | 918 | Clay | 142 | 0.4 | -9.5 | 5170 | 9967068
9-D-1991 | 9 | Driving | Rigid | 11/21/2005 | Permeable Asphalt Stabilized | Aggregate | 918 | Clay | 147 | 0.7 | -11 | 5170 | 9967068
9-D-1991 | 9 | Driving | Rigid | 11/21/2005 | Permeable Asphalt Stabilized | Aggregate | 918 | Clay | 149 | 0.3 | -9.5 | 5170 | 9967068
9-D-1991 | 9 | Driving | Rigid | 11/21/2005 | Permeable Asphalt Stabilized | Aggregate | 918 | Clay | 150 | 0.3 | -11 | 5170 | 9967068
9-D-1991 | 9 | Driving | Rigid | 11/21/2005 | Permeable Asphalt Stabilized | Aggregate | 918 | Clay | 150 | -0.3 | -9.5 | 5170 | 9967068
9-D-1991 | 9 | Driving | Rigid | 11/21/2005 | Permeable Asphalt Stabilized | Aggregate | 918 | Clay | 154 | 0.9 | -9.5 | 5170 | 9967068
9-D-1991 | 9 | Driving | Rigid | 11/21/2005 | Permeable Asphalt Stabilized | Aggregate | 918 | Clay | 164 | 0.5 | -9.5 | 5170 | 9967068
9-P-1991 | 9 | Passing | Rigid | 11/21/2005 | Permeable Asphalt Stabilized | Aggregate | 927 | Clay | 139 | 0.4 | 11 | 5170 | 2878084
9-P-1991 | 9 | Passing | Rigid | 11/21/2005 | Permeable Asphalt Stabilized | Aggregate | 927 | Clay | 142 | 0.5 | 9.5 | 5170 | 2878084
9-P-1991 | 9 | Passing | Rigid | 11/21/2005 | Permeable Asphalt Stabilized | Aggregate | 927 | Clay | 143 | -0.5 | 11 | 5170 | 2878084
9-P-1991 | 9 | Passing | Rigid | 11/21/2005 | Permeable Asphalt Stabilized | Aggregate | 927 | Clay | 148 | 0.1 | 9.5 | 5170 | 2878084
9-P-1991 | 9 | Passing | Rigid | 11/21/2005 | Permeable Asphalt Stabilized | Aggregate | 927 | Clay | 154 | 0.3 | 11 | 5170 | 2878084
9-P-1991 | 9 | Passing | Rigid | 11/21/2005 | Permeable Asphalt Stabilized | Aggregate | 927 | Clay | 148 | -0.5 | 11 | 5170 | 2878084
9-P-1991 | 9 | Passing | Rigid | 11/21/2005 | Permeable Asphalt Stabilized | Aggregate | 927 | Clay | 134 | 0.3 | 11 | 5170 | 2878084
9-D-1991 | 9 | Driving | Rigid | 02/14/2006 | Permeable Asphalt Stabilized | Aggregate | 1526 | Clay | 164 | 0.5 | -9.5 | 5255 | 10226228
9-D-1991 | 9 | Driving | Rigid | 02/14/2006 | Permeable Asphalt Stabilized | Aggregate | 1526 | Clay | 134 | -0.2 | -9.5 | 5255 | 10226228
9-D-1991 | 9 | Driving | Rigid | 02/14/2006 | Permeable Asphalt Stabilized | Aggregate | 1526 | Clay | 150 | 0.3 | -11 | 5255 | 10226228
9-D-1991 | 9 | Driving | Rigid | 02/14/2006 | Permeable Asphalt Stabilized | Aggregate | 1526 | Clay | 150 | -0.1 | -9.5 | 5255 | 10226228
9-D-1991 | 9 | Driving | Rigid | 02/14/2006 | Permeable Asphalt Stabilized | Aggregate | 1526 | Clay | 132 | 0.7 | -9.5 | 5255 | 10226228
9-D-1991 | 9 | Driving | Rigid | 02/14/2006 | Permeable Asphalt Stabilized | Aggregate | 1526 | Clay | 157 | 0.6 | -11 | 5255 | 10226228
9-P-1991 | 9 | Passing | Rigid | 02/14/2006 | Permeable Asphalt Stabilized | Aggregate | 1517 | Clay | 139 | -0.3 | 9.5 | 5255 | 2943976
9-P-1991 | 9 | Passing | Rigid | 02/14/2006 | Permeable Asphalt Stabilized | Aggregate | 1517 | Clay | 164 | -0.4 | 11 | 5255 | 2943976
9-P-1991 | 9 | Passing | Rigid | 02/14/2006 | Permeable Asphalt Stabilized | Aggregate | 1517 | Clay | 148 | -0.2 | 11 | 5255 | 2943976
9-D-1991 | 9 | Driving | Rigid | 04/18/2006 | Permeable Asphalt Stabilized | Aggregate | 1235 | Clay | 147 | 0.6 | -9.5 | 5318 | 10395848
9-D-1991 | 9 | Driving | Rigid | 04/18/2006 | Permeable Asphalt Stabilized | Aggregate | 1235 | Clay | 157 | 1.2 | -11 | 5318 | 10395848
9-P-1991 | 9 | Passing | Rigid | 04/18/2006 | Permeable Asphalt Stabilized | Aggregate | 1300 | Clay | 157 | 0.2 | 9.5 | 5318 | 2986603
9-P-1991 | 9 | Passing | Rigid | 04/18/2006 | Permeable Asphalt Stabilized | Aggregate | 1300 | Clay | 132 | 0.8 | 9.5 | 5318 | 2986603
9-D-1991 | 9 | Driving | Rigid | 08/07/2006 | Permeable Asphalt Stabilized | Aggregate | 745 | Clay | 150 | 0.5 | -11 | 5429 | 10597016
9-D-1991 | 9 | Driving | Rigid | 08/07/2006 | Permeable Asphalt Stabilized | Aggregate | 745 | Clay | 147 | 0.8 | -11 | 5429 | 10597016
9-D-1991 | 9 | Driving | Rigid | 08/07/2006 | Permeable Asphalt Stabilized | Aggregate | 745 | Clay | 145 | 0.7 | -11 | 5429 | 10597016
9-P-1991 | 9 | Passing | Rigid | 08/07/2006 | Permeable Asphalt Stabilized | Aggregate | 755 | Clay | 150 | 0.6 | 9.5 | 5429 | 3046349
9-P-1991 | 9 | Passing | Rigid | 08/07/2006 | Permeable Asphalt Stabilized | Aggregate | 755 | Clay | 141 | 0.6 | 9.5 | 5429 | 3046349
9-P-1991 | 9 | Passing | Rigid | 08/07/2006 | Permeable Asphalt Stabilized | Aggregate | 755 | Clay | 142 | -0.3 | 11 | 5429 | 3046349
9-D-1991 | 9 | Driving | Rigid | 11/14/2006 | Permeable Asphalt Stabilized | Aggregate | 1130 | Clay | 150 | 0.5 | -11 | 5528 | 10884202
9-D-1991 | 9 | Driving | Rigid | 11/14/2006 | Permeable Asphalt Stabilized | Aggregate | 1130 | Clay | 154 | 1 | -9.5 | 5528 | 10884202
9-D-1991 | 9 | Driving | Rigid | 11/14/2006 | Permeable Asphalt Stabilized | Aggregate | 1130 | Clay | 157 | 0.9 | -11 | 5528 | 10884202
9-D-1991 | 9 | Driving | Rigid | 11/14/2006 | Permeable Asphalt Stabilized | Aggregate | 1130 | Clay | 139 | 0.6 | -11 | 5528 | 10884202
9-D-1991 | 9 | Driving | Rigid | 11/14/2006 | Permeable Asphalt Stabilized | Aggregate | 1130 | Clay | 141 | 0.3 | -9.5 | 5528 | 10884202
9-P-1991 | 9 | Passing | Rigid | 11/14/2006 | Permeable Asphalt Stabilized | Aggregate | 1130 | Clay | 142 | 0.2 | 11 | 5528 | 3200864
9-P-1991 | 9 | Passing | Rigid | 11/14/2006 | Permeable Asphalt Stabilized | Aggregate | 1130 | Clay | 142 | 0.6 | 9.5 | 5528 | 3200864
9-P-1991 | 9 | Passing | Rigid | 11/14/2006 | Permeable Asphalt Stabilized | Aggregate | 1130 | Clay | 145 | 0.5 | 9.5 | 5528 | 3200864
9-P-1991 | 9 | Passing | Rigid | 11/14/2006 | Permeable Asphalt Stabilized | Aggregate | 1130 | Clay | 148 | -0.4 | 11 | 5528 | 3200864
9-P-1991 | 9 | Passing | Rigid | 11/14/2006 | Permeable Asphalt Stabilized | Aggregate | 1130 | Clay | 149 | 0.4 | 11 | 5528 | 3200864
9-P-1991 | 9 | Passing | Rigid | 11/14/2006 | Permeable Asphalt Stabilized | Aggregate | 1130 | Clay | 152 | 0.6 | 9.5 | 5528 | 3200864
9-P-1991 | 9 | Passing | Rigid | 11/14/2006 | Permeable Asphalt Stabilized | Aggregate | 1130 | Clay | 153 | 0.1 | 11 | 5528 | 3200864
9-P-1991 | 9 | Passing | Rigid | 11/14/2006 | Permeable Asphalt Stabilized | Aggregate | 1130 | Clay | 134 | 0.3 | 9.5 | 5528 | 3200864
9-D-1991 | 9 | Driving | Rigid | 02/13/2007 | Permeable Asphalt Stabilized | Aggregate | 844 | Clay | 157 | 0.8 | -11 | 5619 | 11173277
9-D-1991 | 9 | Driving | Rigid | 02/13/2007 | Permeable Asphalt Stabilized | Aggregate | 844 | Clay | 151 | 1 | -11 | 5619 | 11173277
9-D-1991 | 9 | Driving | Rigid | 02/13/2007 | Permeable Asphalt Stabilized | Aggregate | 844 | Clay | 139 | 0.7 | -9.5 | 5619 | 11173277
9-D-1991 | 9 | Driving | Rigid | 02/13/2007 | Permeable Asphalt Stabilized | Aggregate | 844 | Clay | 142 | 0.3 | -9.5 | 5619 | 11173277
9-D-1991 | 9 | Driving | Rigid | 02/13/2007 | Permeable Asphalt Stabilized | Aggregate | 844 | Clay | 143 | -1.8 | -9.5 | 5619 | 11173277
9-D-1991 | 9 | Driving | Rigid | 06/24/2002 | Permeable Asphalt Stabilized | Aggregate | 1600 | Clay | 142 | 1.6 | -9.5 | 3924 | 6741704
9-D-1991 | 9 | Driving | Rigid | 06/24/2002 | Permeable Asphalt Stabilized | Aggregate | 1600 | Clay | 160 | 1 | -9.5 | 3924 | 6741704
9-D-1991 | 9 | Driving | Rigid | 06/24/2002 | Permeable Asphalt Stabilized | Aggregate | 1600 | Clay | 151 | 1.9 | -9.5 | 3924 | 6741704
9-D-1991 | 9 | Driving | Rigid | 06/24/2002 | Permeable Asphalt Stabilized | Aggregate | 1600 | Clay | 154 | 1.4 | -9.5 | 3924 | 6741704
9-D-1991 | 9 | Driving | Rigid | 06/24/2002 | Permeable Asphalt Stabilized | Aggregate | 1600 | Clay | 146 | 1.1 | -11 | 3924 | 6741704
9-P-1991 | 9 | Passing | Rigid | 06/24/2002 | Permeable Asphalt Stabilized | Aggregate | 1600 | Clay | 159 | 1.5 | 9.5 | 3924 | 2003410
9-P-1991 | 9 | Passing | Rigid | 06/24/2002 | Permeable Asphalt Stabilized | Aggregate | 1600 | Clay | 160 | 0.7 | 9.5 | 3924 | 2003410
9-P-1991 | 9 | Passing | Rigid | 06/24/2002 | Permeable Asphalt Stabilized | Aggregate | 1600 | Clay | 132 | 1.4 | 11 | 3924 | 2003410
9-P-1991 | 9 | Passing | Rigid | 06/24/2002 | Permeable Asphalt Stabilized | Aggregate | 1600 | Clay | 136 | 1.3 | 11 | 3924 | 2003410
9-P-1991 | 9 | Passing | Rigid | 06/24/2002 | Permeable Asphalt Stabilized | Aggregate | 1600 | Clay | 157 | 0.4 | 11 | 3924 | 2003410
9-P-1991 | 9 | Passing | Rigid | 06/24/2002 | Permeable Asphalt Stabilized | Aggregate | 1600 | Clay | 162 | 0.5 | 11 | 3924 | 2003410
9-P-1991 | 9 | Passing | Rigid | 06/24/2002 | Permeable Asphalt Stabilized | Aggregate | 1600 | Clay | 137 | 0.7 | 9.5 | 3924 | 2003410
9-P-1991 | 9 | Passing | Rigid | 06/24/2002 | Permeable Asphalt Stabilized | Aggregate | 1600 | Clay | 152 | 0.7 | 11 | 3924 | 2003410
9-P-1991 | 9 | Passing | Rigid | 06/24/2002 | Permeable Asphalt Stabilized | Aggregate | 1600 | Clay | 139 | 0.6 | 9.5 | 3924 | 2003410
9-P-1991 | 9 | Passing | Rigid | 06/24/2002 | Permeable Asphalt Stabilized | Aggregate | 1600 | Clay | 144 | 1 | 9.5 | 3924 | 2003410
9-P-1991 | 9 | Passing | Rigid | 06/24/2002 | Permeable Asphalt Stabilized | Aggregate | 1600 | Clay | 147 | 0.9 | 9.5 | 3924 | 2003410
9-P-1991 | 9 | Passing | Rigid | 06/24/2002 | Permeable Asphalt Stabilized | Aggregate | 1600 | Clay | 154 | 1.8 | 9.5 | 3924 | 2003410
9-D-1991 | 9 | Driving | Rigid | 09/16/2002 | Permeable Asphalt Stabilized | Aggregate | 1330 | Clay | 153 | 1.4 | -11 | 4008 | 6983157
9-D-1991 | 9 | Driving | Rigid | 09/16/2002 | Permeable Asphalt Stabilized | Aggregate | 1330 | Clay | 156 | 0.8 | -11 | 4008 | 6983157
9-D-1991 | 9 | Driving | Rigid | 09/16/2002 | Permeable Asphalt Stabilized | Aggregate | 1330 | Clay | 132 | 1 | -9.5 | 4008 | 6983157
9-D-1991 | 9 | Driving | Rigid | 09/16/2002 | Permeable Asphalt Stabilized | Aggregate | 1330 | Clay | 133 | 0.2 | -9.5 | 4008 | 6983157
9-P-1991 | 9 | Passing | Rigid | 09/16/2002 | Permeable Asphalt Stabilized | Aggregate | 1330 | Clay | 156 | 1.1 | 11 | 4008 | 2076086
9-P-1991 | 9 | Passing | Rigid | 09/16/2002 | Permeable Asphalt Stabilized | Aggregate | 1330 | Clay | 163 | -0.2 | 11 | 4008 | 2076086
9-P-1991 | 9 | Passing | Rigid | 09/16/2002 | Permeable Asphalt Stabilized | Aggregate | 1330 | Clay | 135 | 0.3 | 11 | 4008 | 2076086
9-P-1991 | 9 | Passing | Rigid | 09/16/2002 | Permeable Asphalt Stabilized | Aggregate | 1330 | Clay | 133 | 0.6 | 9.5 | 4008 | 2076086
9-P-1991 | 9 | Passing | Rigid | 09/16/2002 | Permeable Asphalt Stabilized | Aggregate | 1330 | Clay | 161 | 0.4 | 11 | 4008 | 2076086
9-P-1991 | 9 | Passing | Rigid | 09/16/2002 | Permeable Asphalt Stabilized | Aggregate | 1330 | Clay | 157 | 0.7 | 9.5 | 4008 | 2076086
9-P-1991 | 9 | Passing | Rigid | 09/16/2002 | Permeable Asphalt Stabilized | Aggregate | 1330 | Clay | 163 | 0.1 | 9.5 | 4008 | 2076086
9-P-1991 | 9 | Passing | Rigid | 09/16/2002 | Permeable Asphalt Stabilized | Aggregate | 1330 | Clay | 143 | 0.6 | 9.5 | 4008 | 2076086
9-P-1991 | 9 | Passing | Rigid | 09/16/2002 | Permeable Asphalt Stabilized | Aggregate | 1330 | Clay | 148 | 0.2 | 9.5 | 4008 | 2076086
9-P-1991 | 9 | Passing | Rigid | 09/16/2002 | Permeable Asphalt Stabilized | Aggregate | 1330 | Clay | 143 | -0.5 | 11 | 4008 | 2076086
9-P-1991 | 9 | Passing | Rigid | 09/16/2002 | Permeable Asphalt Stabilized | Aggregate | 1330 | Clay | 145 | -0.2 | 11 | 4008 | 2076086
9-P-1991 | 9 | Passing | Rigid | 09/16/2002 | Permeable Asphalt Stabilized | Aggregate | 1330 | Clay | 146 | 0.3 | 11 | 4008 | 2076086
9-D-1991 | 9 | Driving | Rigid | 05/16/2003 | Permeable Asphalt Stabilized | Aggregate | 830 | Clay | 147 | 0.8 | -11 | 4250 | 7658554
9-D-1991 | 9 | Driving | Rigid | 05/16/2003 | Permeable Asphalt Stabilized | Aggregate | 830 | Clay | 148 | 0 | -11 | 4250 | 7658554
9-D-1991 | 9 | Driving | Rigid | 05/16/2003 | Permeable Asphalt Stabilized | Aggregate | 830 | Clay | 150 | 0.3 | -11 | 4250 | 7658554
9-D-1991 | 9 | Driving | Rigid | 05/16/2003 | Permeable Asphalt Stabilized | Aggregate | 830 | Clay | 152 | -0.1 | -11 | 4250 | 7658554
9-P-1991 | 9 | Passing | Rigid | 05/16/2003 | Permeable Asphalt Stabilized | Aggregate | 850 | Clay | 150 | 0.8 | 9.5 | 4250 | 2248171
9-D-1991 | 9 | Driving | Rigid | 09/10/2003 | Permeable Asphalt Stabilized | Aggregate | 901 | Clay | 139 | 0.6 | -11 | 4367 | 7942872
9-D-1991 | 9 | Driving | Rigid | 09/10/2003 | Permeable Asphalt Stabilized | Aggregate | 901 | Clay | 151 | 0.9 | -11 | 4367 | 7942872
9-D-1991 | 9 | Driving | Rigid | 09/10/2003 | Permeable Asphalt Stabilized | Aggregate | 901 | Clay | 153 | 1 | -11 | 4367 | 7942872
9-D-1991 | 9 | Driving | Rigid | 09/10/2003 | Permeable Asphalt Stabilized | Aggregate | 901 | Clay | 139 | 0.9 | -9.5 | 4367 | 7942872
9-D-1991 | 9 | Driving | Rigid | 09/10/2003 | Permeable Asphalt Stabilized | Aggregate | 901 | Clay | 143 | 0.1 | -9.5 | 4367 | 7942872
9-P-1991 | 9 | Passing | Rigid | 09/10/2003 | Permeable Asphalt Stabilized | Aggregate | 909 | Clay | 141 | 0.3 | 9.5 | 4367 | 2333129
9-P-1991 | 9 | Passing | Rigid | 09/10/2003 | Permeable Asphalt Stabilized | Aggregate | 909 | Clay | 149 | -0.6 | 11 | 4367 | 2333129
9-P-1991 | 9 | Passing | Rigid | 09/10/2003 | Permeable Asphalt Stabilized | Aggregate | 909 | Clay | 154 | 0.2 | 11 | 4367 | 2333129
9-D-1991 | 9 | Driving | Rigid | 02/24/2004 | Permeable Asphalt Stabilized | Aggregate | 1341 | Clay | 164 | 0.4 | -11 | 4534 | 8446565
9-D-1991 | 9 | Driving | Rigid | 02/24/2004 | Permeable Asphalt Stabilized | Aggregate | 1341 | Clay | 145 | 0.5 | -9.5 | 4534 | 8446565
9-D-1991 | 9 | Driving | Rigid | 02/24/2004 | Permeable Asphalt Stabilized | Aggregate | 1341 | Clay | 150 | 0.1 | -9.5 | 4534 | 8446565
9-P-1991 | 9 | Passing | Rigid | 02/24/2004 | Permeable Asphalt Stabilized | Aggregate | 1404 | Clay | 132 | 0.6 | 9.5 | 4534 | 2475874
9-P-1991 | 9 | Passing | Rigid | 02/24/2004 | Permeable Asphalt Stabilized | Aggregate | 1404 | Clay | 149 | 0.5 | 9.5 | 4534 | 2475874
9-P-1991 | 9 | Passing | Rigid | 02/24/2004 | Permeable Asphalt Stabilized | Aggregate | 1404 | Clay | 143 | -0.3 | 11 | 4534 | 2475874
9-D-1991 | 9 | Driving | Rigid | 06/15/2004 | Permeable Asphalt Stabilized | Aggregate | 1120 | Clay | 147 | 0.5 | -11 | 4646 | 8804207
9-D-1991 | 9 | Driving | Rigid | 06/15/2004 | Permeable Asphalt Stabilized | Aggregate | 1120 | Clay | 149 | 1.1 | -11 | 4646 | 8804207
9-D-1991 | 9 | Driving | Rigid | 06/15/2004 | Permeable Asphalt Stabilized | Aggregate | 1120 | Clay | 153 | 1 | -11 | 4646 | 8804207
9-D-1991 | 9 | Driving | Rigid | 06/15/2004 | Permeable Asphalt Stabilized | Aggregate | 1120 | Clay | 157 | 0.5 | -11 | 4646 | 8804207
9-D-1991 | 9 | Driving | Rigid | 06/15/2004 | Permeable Asphalt Stabilized | Aggregate | 1120 | Clay | 134 | 0.2 | -9.5 | 4646 | 8804207
9-D-1991 | 9 | Driving | Rigid | 06/15/2004 | Permeable Asphalt Stabilized | Aggregate | 1120 | Clay | 134 | 0.2 | -11 | 4646 | 8804207
9-P-1991 | 9 | Passing | Rigid | 06/15/2004 | Permeable Asphalt Stabilized | Aggregate | 1120 | Clay | 157 | -0.1 | 11 | 4646 | 2567510
9-P-1991 | 9 | Passing | Rigid | 06/15/2004 | Permeable Asphalt Stabilized | Aggregate | 1120 | Clay | 142 | 0.7 | 9.5 | 4646 | 2567510
9-D-1991 | 9 | Driving | Rigid | 01/26/2005 | Permeable Asphalt Stabilized | Aggregate | 1220 | Clay | 143 | 0.3 | -9.5 | 4871 | 9006180
9-D-1991 | 9 | Driving | Rigid | 01/26/2005 | Permeable Asphalt Stabilized | Aggregate | 1220 | Clay | 141 | 0.3 | -11 | 4871 | 9006180
9-D-1991 | 9 | Driving | Rigid | 01/26/2005 | Permeable Asphalt Stabilized | Aggregate | 1220 | Clay | 150 | 0.4 | -11 | 4871 | 9006180
9-D-1991 | 9 | Driving | Rigid | 01/26/2005 | Permeable Asphalt Stabilized | Aggregate | 1220 | Clay | 152 | 0.7 | -11 | 4871 | 9006180
9-P-1991 | 9 | Passing | Rigid | 02/28/2001 | Permeable Asphalt Stabilized | Aggregate | 1400 | Clay | 147 | 0.8 | 11 | 3443 | 1652181
9-P-1991 | 9 | Passing | Rigid | 02/28/2001 | Permeable Asphalt Stabilized | Aggregate | 1400 | Clay | 142 | 1 | 9.5 | 3443 | 1652181
9-P-1991 | 9 | Passing | Rigid | 02/28/2001 | Permeable Asphalt Stabilized | Aggregate | 1400 | Clay | 143 | 0.3 | 9.5 | 3443 | 1652181
9-P-1991 | 9 | Passing | Rigid | 02/28/2001 | Permeable Asphalt Stabilized | Aggregate | 1400 | Clay | 156 | 0.9 | 11 | 3443 | 1652181
9-P-1991 | 9 | Passing | Rigid | 02/28/2001 | Permeable Asphalt Stabilized | Aggregate | 1400 | Clay | 157 | -0.3 | 11 | 3443 | 1652181
9-P-1991 | 9 | Passing | Rigid | 02/28/2001 | Permeable Asphalt Stabilized | Aggregate | 1400 | Clay | 152 | 1.1 | 9.5 | 3443 | 1652181
9-P-1991 | 9 | Passing | Rigid | 02/28/2001 | Permeable Asphalt Stabilized | Aggregate | 1400 | Clay | 154 | 1.2 | 9.5 | 3443 | 1652181
9-P-1991 | 9 | Passing | Rigid | 02/28/2001 | Permeable Asphalt Stabilized | Aggregate | 1400 | Clay | 163 | 0.3 | 11 | 3443 | 1652181
9-D-1991 | 9 | Driving | Rigid | 06/19/2001 | Permeable Asphalt Stabilized | Aggregate | 600 | Clay | 156 | 1.4 | -11 | 3554 | 5699272
9-D-1991 | 9 | Driving | Rigid | 06/19/2001 | Permeable Asphalt Stabilized | Aggregate | 600 | Clay | 159 | 1.3 | -11 | 3554 | 5699272
9-D-1991 | 9 | Driving | Rigid | 06/19/2001 | Permeable Asphalt Stabilized | Aggregate | 600 | Clay | 132 | 0.7 | -11 | 3554 | 5699272
9-D-1991 | 9 | Driving | Rigid | 06/19/2001 | Permeable Asphalt Stabilized | Aggregate | 600 | Clay | 134 | 0.6 | -11 | 3554 | 5699272
9-D-1991 | 9 | Driving | Rigid | 06/19/2001 | Permeable Asphalt Stabilized | Aggregate | 600 | Clay | 162 | 1 | -11 | 3554 | 5699272
9-D-1991 | 9 | Driving | Rigid | 06/19/2001 | Permeable Asphalt Stabilized | Aggregate | 600 | Clay | 135 | 1.3 | -9.5 | 3554 | 5699272
9-D-1991 | 9 | Driving | Rigid | 06/19/2001 | Permeable Asphalt Stabilized | Aggregate | 600 | Clay | 141 | 1.3 | -11 | 3554 | 5699272
9-D-1991 | 9 | Driving | Rigid | 06/19/2001 | Permeable Asphalt Stabilized | Aggregate | 600 | Clay | 143 | 1.3 | -11 | 3554 | 5699272
9-P-1991 | 9 | Passing | Rigid | 06/19/2001 | Permeable Asphalt Stabilized | Aggregate | 700 | Clay | 133 | 1 | 11 | 3554 | 1731291
9-P-1991 | 9 | Passing | Rigid | 06/19/2001 | Permeable Asphalt Stabilized | Aggregate | 700 | Clay | 150 | 0.9 | 11 | 3554 | 1731291
9-P-1991 | 9 | Passing | Rigid | 06/19/2001 | Permeable Asphalt Stabilized | Aggregate | 700 | Clay | 151 | 0.6 | 11 | 3554 | 1731291
9-P-1991 | 9 | Passing | Rigid | 06/19/2001 | Permeable Asphalt Stabilized | Aggregate | 700 | Clay | 148 | 0.8 | 9.5 | 3554 | 1731291
9-P-1991 | 9 | Passing | Rigid | 06/19/2001 | Permeable Asphalt Stabilized | Aggregate | 700 | Clay | 155 | 0.8 | 9.5 | 3554 | 1731291
9-P-1991 | 9 | Passing | Rigid | 06/19/2001 | Permeable Asphalt Stabilized | Aggregate | 700 | Clay | 140 | 2.3 | 11 | 3554 | 1731291
9-P-1991 | 9 | Passing | Rigid | 06/19/2001 | Permeable Asphalt Stabilized | Aggregate | 700 | Clay | 163 | 0.5 | 9.5 | 3554 | 1731291
9-D-1991 | 9 | Driving | Rigid | 10/24/2001 | Permeable Asphalt Stabilized | Aggregate | 700 | Clay | 143 | 1 | -11 | 3681 | 6061138
9-D-1991 | 9 | Driving | Rigid | 10/24/2001 | Permeable Asphalt Stabilized | Aggregate | 700 | Clay | 140 | 1.2 | -11 | 3681 | 6061138
9-D-1991 | 9 | Driving | Rigid | 10/24/2001 | Permeable Asphalt Stabilized | Aggregate | 700 | Clay | 140 | 1.3 | -9.5 | 3681 | 6061138
9-D-1991 | 9 | Driving | Rigid | 10/24/2001 | Permeable Asphalt Stabilized | Aggregate | 700 | Clay | 142 | 0.8 | -9.5 | 3681 | 6061138
9-D-1991 | 9 | Driving | Rigid | 10/24/2001 | Permeable Asphalt Stabilized | Aggregate | 700 | Clay | 164 | 0.9 | -11 | 3681 | 6061138
9-D-1991 | 9 | Driving | Rigid | 10/24/2001 | Permeable Asphalt Stabilized | Aggregate | 700 | Clay | 159 | 2.1 | -11 | 3681 | 6061138
9-D-1991 | 9 | Driving | Rigid | 10/24/2001 | Permeable Asphalt Stabilized | Aggregate | 700 | Clay | 158 | 0.5 | -9.5 | 3681 | 6061138
9-D-1991 | 9 | Driving | Rigid | 10/24/2001 | Permeable Asphalt Stabilized | Aggregate | 700 | Clay | 134 | 0.5 | -11 | 3681 | 6061138
9-D-1991 | 9 | Driving | Rigid | 10/24/2001 | Permeable Asphalt Stabilized | Aggregate | 700 | Clay | 135 | 0.5 | -11 | 3681 | 6061138
9-D-1991 | 9 | Driving | Rigid | 10/24/2001 | Permeable Asphalt Stabilized | Aggregate | 700 | Clay | 151 | 1.6 | -11 | 3681 | 6061138
9-P-1991 | 9 | Passing | Rigid | 10/24/2001 | Permeable Asphalt Stabilized | Aggregate | 800 | Clay | 143 | 0.6 | 11 | 3681 | 1834288
9-P-1991 | 9 | Passing | Rigid | 10/24/2001 | Permeable Asphalt Stabilized | Aggregate | 800 | Clay | 152 | 0.8 | 11 | 3681 | 1834288
9-P-1991 | 9 | Passing | Rigid | 10/24/2001 | Permeable Asphalt Stabilized | Aggregate | 800 | Clay | 154 | 1 | 11 | 3681 | 1834288
9-P-1991 | 9 | Passing | Rigid | 10/24/2001 | Permeable Asphalt Stabilized | Aggregate | 800 | Clay | 137 | 1.6 | 11 | 3681 | 1834288
9-P-1991 | 9 | Passing | Rigid | 10/24/2001 | Permeable Asphalt Stabilized | Aggregate | 800 | Clay | 163 | 0.7 | 11 | 3681 | 1834288
9-P-1991 | 9 | Passing | Rigid | 10/24/2001 | Permeable Asphalt Stabilized | Aggregate | 800 | Clay | 135 | 0.8 | 9.5 | 3681 | 1834288
9-P-1991 | 9 | Passing | Rigid | 10/24/2001 | Permeable Asphalt Stabilized | Aggregate | 800 | Clay | 137 | 0.6 | 9.5 | 3681 | 1834288
9-P-1991 | 9 | Passing | Rigid | 10/24/2001 | Permeable Asphalt Stabilized | Aggregate | 800 | Clay | 143 | 0.6 | 9.5 | 3681 | 1834288
9-D-1991 | 9 | Driving | Rigid | 02/13/2002 | Permeable Asphalt Stabilized | Aggregate | 900 | Clay | 137 | 1 | -11 | 3793 | 6382197
9-D-1991 | 9 | Driving | Rigid | 02/13/2002 | Permeable Asphalt Stabilized | Aggregate | 900 | Clay | 144 | 0.7 | -9.5 | 3793 | 6382197
9-D-1991 | 9 | Driving | Rigid | 02/13/2002 | Permeable Asphalt Stabilized | Aggregate | 900 | Clay | 133 | 0.5 | -9.5 | 3793 | 6382197
9-D-1991 | 9 | Driving | Rigid | 02/13/2002 | Permeable Asphalt Stabilized | Aggregate | 900 | Clay | 134 | 0.5 | -9.5 | 3793 | 6382197
9-D-1991 | 9 | Driving | Rigid | 02/13/2002 | Permeable Asphalt Stabilized | Aggregate | 900 | Clay | 142 | 1.3 | -11 | 3793 | 6382197
9-D-1991 | 9 | Driving | Rigid | 02/13/2002 | Permeable Asphalt Stabilized | Aggregate | 900 | Clay | 147 | 0.8 | -9.5 | 3793 | 6382197
9-D-1991 | 9 | Driving | Rigid | 02/13/2002 | Permeable Asphalt Stabilized | Aggregate | 900 | Clay | 149 | 1.1 | -9.5 | 3793 | 6382197
9-D-1991 | 9 | Driving | Rigid | 02/13/2002 | Permeable Asphalt Stabilized | Aggregate | 900 | Clay | 159 | 1.4 | -9.5 | 3793 | 6382197
9-D-1991 | 9 | Driving | Rigid | 02/13/2002 | Permeable Asphalt Stabilized | Aggregate | 900 | Clay | 153 | 1.6 | -11 | 3793 | 6382197
9-P-1991 | 9 | Passing | Rigid | 02/13/2002 | Permeable Asphalt Stabilized | Aggregate | 900 | Clay | 132 | 1.2 | 9.5 | 3793 | 1909902
9-P-1991 | 9 | Passing | Rigid | 02/13/2002 | Permeable Asphalt Stabilized | Aggregate | 900 | Clay | 136 | 1 | 11 | 3793 | 1909902
9-P-1991 | 9 | Passing | Rigid | 02/13/2002 | Permeable Asphalt Stabilized | Aggregate | 900 | Clay | 153 | 0.8 | 9.5 | 3793 | 1909902
9-P-1991 | 9 | Passing | Rigid | 02/13/2002 | Permeable Asphalt Stabilized | Aggregate | 900 | Clay | 155 | 0.9 | 9.5 | 3793 | 1909902
9-P-1991 | 9 | Passing | Rigid | 02/13/2002 | Permeable Asphalt Stabilized | Aggregate | 900 | Clay | 164 | 1.3 | 9.5 | 3793 | 1909902
9-P-1991 | 9 | Passing | Rigid | 02/13/2002 | Permeable Asphalt Stabilized | Aggregate | 900 | Clay | 148 | 1 | 9.5 | 3793 | 1909902
9-P-1991 | 9 | Passing | Rigid | 02/13/2002 | Permeable Asphalt Stabilized | Aggregate | 900 | Clay | 150 | 1.1 | 9.5 | 3793 | 1909902
9-P-1991 | 9 | Passing | Rigid | 02/13/2002 | Permeable Asphalt Stabilized | Aggregate | 900 | Clay | 155 | 0.8 | 11 | 3793 | 1909902
9-P-1991 | 9 | Passing | Rigid | 02/13/2002 | Permeable Asphalt Stabilized | Aggregate | 900 | Clay | 140 | 3.8 | 11 | 3793 | 1909902
9-D-1991 | 9 | Driving | Rigid | 06/24/2002 | Permeable Asphalt Stabilized | Aggregate | 1600 | Clay | 160 | 2 | -11 | 3924 | 6741704
9-D-1991 | 9 | Driving | Rigid | 06/24/2002 | Permeable Asphalt Stabilized | Aggregate | 1600 | Clay | 132 | 1.4 | -9.5 | 3924 | 6741704
9-D-1991 | 9 | Driving | Rigid | 06/24/2002 | Permeable Asphalt Stabilized | Aggregate | 1600 | Clay | 138 | 1.6 | -9.5 | 3924 | 6741704
9-D-1991 | 9 | Driving | Rigid | 06/24/2002 | Permeable Asphalt Stabilized | Aggregate | 1600 | Clay | 136 | 2.6 | -11 | 3924 | 6741704
9-D-1991 | 9 | Driving | Rigid | 06/24/2002 | Permeable Asphalt Stabilized | Aggregate | 1600 | Clay | 155 | 0.7 | -9.5 | 3924 | 6741704
9-D-1991 | 9 | Driving | Rigid | 09/15/1999 | Permeable Asphalt Stabilized | Aggregate |  | Clay | 141 | 1.1 | -9.5 | 2911 | 4026578
9-D-1991 | 9 | Driving | Rigid | 09/15/1999 | Permeable Asphalt Stabilized | Aggregate |  | Clay | 164 | 0.8 | -9.5 | 2911 | 4026578
9-D-1991 | 9 | Driving | Rigid | 09/15/1999 | Permeable Asphalt Stabilized | Aggregate |  | Clay | 135 | 0.4 | -11 | 2911 | 4026578
9-D-1991 | 9 | Driving | Rigid | 09/15/1999 | Permeable Asphalt Stabilized | Aggregate |  | Clay | 142 | 1.1 | -11 | 2911 | 4026578
9-D-1991 | 9 | Driving | Rigid | 09/15/1999 | Permeable Asphalt Stabilized | Aggregate |  | Clay | 156 | 0.8 | -11 | 2911 | 4026578
9-D-1991 | 9 | Driving | Rigid | 09/15/1999 | Permeable Asphalt Stabilized | Aggregate |  | Clay | 135 | 0.7 | -9.5 | 2911 | 4026578
9-D-1991 | 9 | Driving | Rigid | 09/15/1999 | Permeable Asphalt Stabilized | Aggregate |  | Clay | 136 | 1 | -9.5 | 2911 | 4026578
9-D-1991 | 9 | Driving | Rigid | 03/27/2000 | Permeable Asphalt Stabilized | Aggregate | 1345 | Clay | 150 | 1.2 | -9.5 | 3105 | 4540095
9-D-1991 | 9 | Driving | Rigid | 03/27/2000 | Permeable Asphalt Stabilized | Aggregate | 1345 | Clay | 159 | 2.2 | -9.5 | 3105 | 4540095
9-D-1991 | 9 | Driving | Rigid | 03/27/2000 | Permeable Asphalt Stabilized | Aggregate | 1345 | Clay | 162 | 0.8 | -9.5 | 3105 | 4540095
9-D-1991 | 9 | Driving | Rigid | 03/27/2000 | Permeable Asphalt Stabilized | Aggregate | 1345 | Clay | 148 | -0.7 | -11 | 3105 | 4540095
9-P-1991 | 9 | Passing | Rigid | 03/28/2000 | Permeable Asphalt Stabilized | Aggregate | 930 | Clay | 135 | 0.9 | 9.5 | 3106 | 1414627
9-P-1991 | 9 | Passing | Rigid | 03/28/2000 | Permeable Asphalt Stabilized | Aggregate | 930 | Clay | 134 | 0.8 | 11 | 3106 | 1414627
9-P-1991 | 9 | Passing | Rigid | 03/28/2000 | Permeable Asphalt Stabilized | Aggregate | 930 | Clay | 154 | 0.6 | 9.5 | 3106 | 1414627
9-P-1991 | 9 | Passing | Rigid | 03/28/2000 | Permeable Asphalt Stabilized | Aggregate | 930 | Clay | 136 | 0.8 | 11 | 3106 | 1414627
9-P-1991 | 9 | Passing | Rigid | 03/28/2000 | Permeable Asphalt Stabilized | Aggregate | 930 | Clay | 160 | 0.7 | 11 | 3106 | 1414627
9-P-1991 | 9 | Passing | Rigid | 03/28/2000 | Permeable Asphalt Stabilized | Aggregate | 930 | Clay | 146 | 0.4 | 11 | 3106 | 1414627
9-P-1991 | 9 | Passing | Rigid | 03/28/2000 | Permeable Asphalt Stabilized | Aggregate | 930 | Clay | 151 | 0.9 | 11 | 3106 | 1414627
9-P-1991 | 9 | Passing | Rigid | 03/28/2000 | Permeable Asphalt Stabilized | Aggregate | 930 | Clay | 138 | 0.6 | 9.5 | 3106 | 1414627
9-D-1991 | 9 | Driving | Rigid | 08/16/2000 | Permeable Asphalt Stabilized | Aggregate | 1558 | Clay | 162 | 0.4 | -9.5 | 3247 | 4911985
9-D-1991 | 9 | Driving | Rigid | 08/16/2000 | Permeable Asphalt Stabilized | Aggregate | 1558 | Clay | 132 | 0.2 | -9.5 | 3247 | 4911985
9-D-1991 | 9 | Driving | Rigid | 08/16/2000 | Permeable Asphalt Stabilized | Aggregate | 1558 | Clay | 138 | 0.3 | -9.5 | 3247 | 4911985
9-D-1991 | 9 | Driving | Rigid | 08/16/2000 | Permeable Asphalt Stabilized | Aggregate | 1558 | Clay | 145 | 1.4 | -11 | 3247 | 4911985
9-D-1991 | 9 | Driving | Rigid | 08/16/2000 | Permeable Asphalt Stabilized | Aggregate | 1558 | Clay | 156 | 1 | -11 | 3247 | 4911985
9-D-1991 | 9 | Driving | Rigid | 08/16/2000 | Permeable Asphalt Stabilized | Aggregate | 1558 | Clay | 157 | 0.9 | -11 | 3247 | 4911985
9-D-1991 | 9 | Driving | Rigid | 08/16/2000 | Permeable Asphalt Stabilized | Aggregate | 1558 | Clay | 153 | 0.4 | -9.5 | 3247 | 4911985
9-P-1991 | 9 | Passing | Rigid | 08/16/2000 | Permeable Asphalt Stabilized | Aggregate | 1558 | Clay | 157 | 0.3 | 11 | 3247 | 1520107
9-P-1991 | 9 | Passing | Rigid | 08/16/2000 | Permeable Asphalt Stabilized | Aggregate | 1558 | Clay | 161 | 0.1 | 11 | 3247 | 1520107
9-P-1991 | 9 | Passing | Rigid | 08/16/2000 | Permeable Asphalt Stabilized | Aggregate | 1558 | Clay | 164 | 0.1 | 11 | 3247 | 1520107
9-P-1991 | 9 | Passing | Rigid | 08/16/2000 | Permeable Asphalt Stabilized | Aggregate | 1558 | Clay | 132 | 0.5 | 9.5 | 3247 | 1520107
9-P-1991 | 9 | Passing | Rigid | 08/16/2000 | Permeable Asphalt Stabilized | Aggregate | 1558 | Clay | 133 | 0.6 | 9.5 | 3247 | 1520107
9-P-1991 | 9 | Passing | Rigid | 08/16/2000 | Permeable Asphalt Stabilized | Aggregate | 1558 | Clay | 143 | 0.5 | 11 | 3247 | 1520107
9-P-1991 | 9 | Passing | Rigid | 08/16/2000 | Permeable Asphalt Stabilized | Aggregate | 1558 | Clay | 142 | 0.9 | 9.5 | 3247 | 1520107
9-P-1991 | 9 | Passing | Rigid | 08/16/2000 | Permeable Asphalt Stabilized | Aggregate | 1558 | Clay | 145 | 1 | 9.5 | 3247 | 1520107
9-P-1991 | 9 | Passing | Rigid | 08/16/2000 | Permeable Asphalt Stabilized | Aggregate | 1558 | Clay | 163 | 0.6 | 9.5 | 3247 | 1520107
9-P-1991 | 9 | Passing | Rigid | 08/16/2000 | Permeable Asphalt Stabilized | Aggregate | 1558 | Clay | 147 | 0.9 | 9.5 | 3247 | 1520107
9-P-1991 | 9 | Passing | Rigid | 08/16/2000 | Permeable Asphalt Stabilized | Aggregate | 1558 | Clay | 157 | 0.3 | 9.5 | 3247 | 1520107
9-D-1991 | 9 | Driving | Rigid | 12/21/2000 | Permeable Asphalt Stabilized | Aggregate |  | Clay | 151 | 0.8 | -11.83 | 3374 | 5238157
9-D-1991 | 9 | Driving | Rigid | 12/21/2000 | Permeable Asphalt Stabilized | Aggregate |  | Clay | 136 | 0.7 | -3 | 3374 | 5238157
9-D-1991 | 9 | Driving | Rigid | 12/21/2000 | Permeable Asphalt Stabilized | Aggregate |  | Clay | 138 | 1 | -3 | 3374 | 5238157
9-D-1991 | 9 | Driving | Rigid | 12/21/2000 | Permeable Asphalt Stabilized | Aggregate |  | Clay | 135 | 1.2 | -11.83 | 3374 | 5238157
9-P-1991 | 9 | Passing | Rigid | 12/21/2000 | Permeable Asphalt Stabilized | Aggregate |  | Clay | 161 | 0.5 | 11.83 | 3374 | 1607589
9-P-1991 | 9 | Passing | Rigid | 12/21/2000 | Permeable Asphalt Stabilized | Aggregate |  | Clay | 143 | 0.3 | 3 | 3374 | 1607589
9-P-1991 | 9 | Passing | Rigid | 12/21/2000 | Permeable Asphalt Stabilized | Aggregate |  | Clay | 143 | 0.8 | 11.83 | 3374 | 1607589
9-P-1991 | 9 | Passing | Rigid | 12/21/2000 | Permeable Asphalt Stabilized | Aggregate |  | Clay | 133 | 0.3 | 3 | 3374 | 1607589
9-P-1991 | 9 | Passing | Rigid | 12/21/2000 | Permeable Asphalt Stabilized | Aggregate |  | Clay | 151 | -0.6 | 3 | 3374 | 1607589
9-P-1991 | 9 | Passing | Rigid | 12/21/2000 | Permeable Asphalt Stabilized | Aggregate |  | Clay | 157 | -1 | 3 | 3374 | 1607589
9-P-1991 | 9 | Passing | Rigid | 12/21/2000 | Permeable Asphalt Stabilized | Aggregate |  | Clay | 158 | 0.3 | 3 | 3374 | 1607589
9-P-1991 | 9 | Passing | Rigid | 12/21/2000 | Permeable Asphalt Stabilized | Aggregate |  | Clay | 159 | 0.2 | 3 | 3374 | 1607589
9-P-1991 | 9 | Passing | Rigid | 12/21/2000 | Permeable Asphalt Stabilized | Aggregate |  | Clay | 164 | 0.6 | 3 | 3374 | 1607589
9-P-1991 | 9 | Passing | Rigid | 12/21/2000 | Permeable Asphalt Stabilized | Aggregate |  | Clay | 153 | 0.8 | 11.83 | 3374 | 1607589
9-D-1991 | 9 | Driving | Rigid | 02/28/2001 | Permeable Asphalt Stabilized | Aggregate | 1400 | Clay | 161 | 0.4 | -9.5 | 3443 | 5400351
9-D-1991 | 9 | Driving | Rigid | 02/28/2001 | Permeable Asphalt Stabilized | Aggregate | 1400 | Clay | 162 | 0.3 | -9.5 | 3443 | 5400351
9-D-1991 | 9 | Driving | Rigid | 02/28/2001 | Permeable Asphalt Stabilized | Aggregate | 1400 | Clay | 154 | 1.3 | -9.5 | 3443 | 5400351
9-D-1991 | 9 | Driving | Rigid | 02/28/2001 | Permeable Asphalt Stabilized | Aggregate | 1400 | Clay | 136 | 0.4 | -9.5 | 3443 | 5400351
9-D-1991 | 9 | Driving | Rigid | 02/28/2001 | Permeable Asphalt Stabilized | Aggregate | 1400 | Clay | 145 | 0.9 | -9.5 | 3443 | 5400351
9-D-1991 | 9 | Driving | Rigid | 02/28/2001 | Permeable Asphalt Stabilized | Aggregate | 1400 | Clay | 153 | 1.7 | -11 | 3443 | 5400351
9-D-1991 | 9 | Driving | Rigid | 02/28/2001 | Permeable Asphalt Stabilized | Aggregate | 1400 | Clay | 136 | 2.5 | -11 | 3443 | 5400351
9-D-1991 | 9 | Driving | Rigid | 02/28/2001 | Permeable Asphalt Stabilized | Aggregate | 1400 | Clay | 139 | 0.2 | -11 | 3443 | 5400351
9-D-1991 | 9 | Driving | Rigid | 02/28/2001 | Permeable Asphalt Stabilized | Aggregate | 1400 | Clay | 149 | 1.3 | -11 | 3443 | 5400351
9-D-1991 | 9 | Driving | Rigid | 02/28/2001 | Permeable Asphalt Stabilized | Aggregate | 1400 | Clay | 160 | -0.1 | -9.5 | 3443 | 5400351
9-P-1991 | 9 | Passing | Rigid | 02/28/2001 | Permeable Asphalt Stabilized | Aggregate | 1400 | Clay | 134 | 0.9 | 9.5 | 3443 | 1652181
9-P-1991 | 9 | Passing | Rigid | 02/28/2001 | Permeable Asphalt Stabilized | Aggregate | 1400 | Clay | 152 | 0.3 | 11 | 3443 | 1652181
9-P-1991 | 9 | Passing | Rigid | 02/28/2001 | Permeable Asphalt Stabilized | Aggregate | 1400 | Clay | 150 | 0.5 | 11 | 3443 | 1652181
9-P-2008 | 9 | Passing | Rigid | 11/01/2021 | Permeable Asphalt Stabilized | Aggregate | 1146 | Clay | 139 | 0.7 | 3 | 4770 | 3058252
9-D-1991 | 9 | Driving | Rigid | 09/27/1994 | Permeable Asphalt Stabilized | Aggregate |  | Clay | 157 | -0.5 | -11 | 1097 | 620123
9-D-1991 | 9 | Driving | Rigid | 09/27/1994 | Permeable Asphalt Stabilized | Aggregate |  | Clay | 158 | 0.2 | -11 | 1097 | 620123
9-D-1991 | 9 | Driving | Rigid | 09/27/1994 | Permeable Asphalt Stabilized | Aggregate |  | Clay | 139 | -0.9 | -9.5 | 1097 | 620123
9-D-1991 | 9 | Driving | Rigid | 09/27/1994 | Permeable Asphalt Stabilized | Aggregate |  | Clay | 140 | -0.4 | -9.5 | 1097 | 620123
9-D-1991 | 9 | Driving | Rigid | 09/27/1994 | Permeable Asphalt Stabilized | Aggregate |  | Clay | 132 | 0.1 | -11 | 1097 | 620123
9-D-1991 | 9 | Driving | Rigid | 09/27/1994 | Permeable Asphalt Stabilized | Aggregate |  | Clay | 142 | -0.1 | -11 | 1097 | 620123
9-D-1991 | 9 | Driving | Rigid | 03/30/1995 | Permeable Asphalt Stabilized | Aggregate |  | Clay | 162 | 0.5 | -9.5 | 1281 | 1019759
9-D-1991 | 9 | Driving | Rigid | 03/30/1995 | Permeable Asphalt Stabilized | Aggregate |  | Clay | 156 | 0.4 | -9.5 | 1281 | 1019759
9-D-1991 | 9 | Driving | Rigid | 03/30/1995 | Permeable Asphalt Stabilized | Aggregate |  | Clay | 157 | 0.2 | -9.5 | 1281 | 1019759
9-D-1991 | 9 | Driving | Rigid | 03/30/1995 | Permeable Asphalt Stabilized | Aggregate |  | Clay | 151 | 0.6 | -11 | 1281 | 1019759
9-D-1991 | 9 | Driving | Rigid | 03/30/1995 | Permeable Asphalt Stabilized | Aggregate |  | Clay | 153 | -0.2 | -11 | 1281 | 1019759
9-D-1991 | 9 | Driving | Rigid | 03/30/1995 | Permeable Asphalt Stabilized | Aggregate |  | Clay | 160 | 0.7 | -11 | 1281 | 1019759
9-D-1991 | 9 | Driving | Rigid | 03/30/1995 | Permeable Asphalt Stabilized | Aggregate |  | Clay | 136 | 1.4 | -11 | 1281 | 1019759
9-D-1991 | 9 | Driving | Rigid | 03/30/1995 | Permeable Asphalt Stabilized | Aggregate |  | Clay | 137 | -0.2 | -11 | 1281 | 1019759
9-D-1991 | 9 | Driving | Rigid | 06/16/1995 | Permeable Asphalt Stabilized | Aggregate |  | Clay | 132 | -0.2 | -9.5 | 1359 | 1210202
9-D-1991 | 9 | Driving | Rigid | 06/16/1995 | Permeable Asphalt Stabilized | Aggregate |  | Clay | 133 | -0.2 | -9.5 | 1359 | 1210202
9-D-1991 | 9 | Driving | Rigid | 06/16/1995 | Permeable Asphalt Stabilized | Aggregate |  | Clay | 161 | 0.5 | -9.5 | 1359 | 1210202
9-D-1991 | 9 | Driving | Rigid | 06/16/1995 | Permeable Asphalt Stabilized | Aggregate |  | Clay | 143 | 0.4 | -11 | 1359 | 1210202
9-D-1991 | 9 | Driving | Rigid | 06/16/1995 | Permeable Asphalt Stabilized | Aggregate |  | Clay | 146 | 0.6 | -11 | 1359 | 1210202
9-D-1991 | 9 | Driving | Rigid | 06/16/1995 | Permeable Asphalt Stabilized | Aggregate |  | Clay | 147 | 0.1 | -11 | 1359 | 1210202
9-D-1991 | 9 | Driving | Rigid | 06/16/1995 | Permeable Asphalt Stabilized | Aggregate |  | Clay | 151 | 1.8 | -11 | 1359 | 1210202
9-D-1991 | 9 | Driving | Rigid | 06/16/1995 | Permeable Asphalt Stabilized | Aggregate |  | Clay | 138 | 0.7 | -11 | 1359 | 1210202
9-D-1991 | 9 | Driving | Rigid | 06/16/1995 | Permeable Asphalt Stabilized | Aggregate |  | Clay | 140 | 0.6 | -11 | 1359 | 1210202
9-D-1991 | 9 | Driving | Rigid | 06/16/1995 | Permeable Asphalt Stabilized | Aggregate |  | Clay | 138 | 0.3 | -9.5 | 1359 | 1210202
9-D-1991 | 9 | Driving | Rigid | 06/16/1995 | Permeable Asphalt Stabilized | Aggregate |  | Clay | 154 | 1.1 | -11 | 1359 | 1210202
9-D-1991 | 9 | Driving | Rigid | 06/16/1995 | Permeable Asphalt Stabilized | Aggregate |  | Clay | 164 | 0.7 | -11 | 1359 | 1210202
9-D-1991 | 9 | Driving | Rigid | 06/16/1995 | Permeable Asphalt Stabilized | Aggregate |  | Clay | 146 | 0.4 | -9.5 | 1359 | 1210202
9-D-1991 | 9 | Driving | Rigid | 10/17/1995 | Permeable Asphalt Stabilized | Aggregate |  | Clay | 156 | -0.1 | -9.5 | 1482 | 1486658
9-D-1991 | 9 | Driving | Rigid | 10/17/1995 | Permeable Asphalt Stabilized | Aggregate |  | Clay | 133 | 0 | -11 | 1482 | 1486658
9-D-1991 | 9 | Driving | Rigid | 10/17/1995 | Permeable Asphalt Stabilized | Aggregate |  | Clay | 159 | 0.5 | -9.5 | 1482 | 1486658
9-D-1991 | 9 | Driving | Rigid | 10/17/1995 | Permeable Asphalt Stabilized | Aggregate |  | Clay | 163 | -0.2 | -9.5 | 1482 | 1486658
9-D-1991 | 9 | Driving | Rigid | 10/17/1995 | Permeable Asphalt Stabilized | Aggregate |  | Clay | 137 | 0.8 | -9.5 | 1482 | 1486658
9-D-1991 | 9 | Driving | Rigid | 10/17/1995 | Permeable Asphalt Stabilized | Aggregate |  | Clay | 139 | 0.5 | -11 | 1482 | 1486658
9-D-1991 | 9 | Driving | Rigid | 10/17/1995 | Permeable Asphalt Stabilized | Aggregate |  | Clay | 149 | 0.7 | -9.5 | 1482 | 1486658
9-D-1991 | 9 | Driving | Rigid | 10/17/1995 | Permeable Asphalt Stabilized | Aggregate |  | Clay | 151 | 0.8 | -9.5 | 1482 | 1486658
9-D-1991 | 9 | Driving | Rigid | 10/17/1995 | Permeable Asphalt Stabilized | Aggregate |  | Clay | 135 | -0.2 | -11 | 1482 | 1486658
9-D-1991 | 9 | Driving | Rigid | 08/14/1996 | Permeable Asphalt Stabilized | Aggregate |  | Clay | 159 | 1.6 | -9.5 | 1784 | 2093345
9-D-1991 | 9 | Driving | Rigid | 08/14/1996 | Permeable Asphalt Stabilized | Aggregate |  | Clay | 133 | 0 | -11 | 1784 | 2093345
9-D-1991 | 9 | Driving | Rigid | 08/14/1996 | Permeable Asphalt Stabilized | Aggregate |  | Clay | 152 | 1 | -9.5 | 1784 | 2093345
9-D-1991 | 9 | Driving | Rigid | 08/14/1996 | Permeable Asphalt Stabilized | Aggregate |  | Clay | 153 | 0 | -9.5 | 1784 | 2093345
9-D-1991 | 9 | Driving | Rigid | 08/14/1996 | Permeable Asphalt Stabilized | Aggregate |  | Clay | 163 | 0.2 | -11 | 1784 | 2093345
9-D-1991 | 9 | Driving | Rigid | 08/14/1996 | Permeable Asphalt Stabilized | Aggregate |  | Clay | 145 | 0.2 | -9.5 | 1784 | 2093345
9-D-1991 | 9 | Driving | Rigid | 08/14/1996 | Permeable Asphalt Stabilized | Aggregate |  | Clay | 141 | 0.5 | -11 | 1784 | 2093345
9-D-1991 | 9 | Driving | Rigid | 08/14/1996 | Permeable Asphalt Stabilized | Aggregate |  | Clay | 137 | 0 | -9.5 | 1784 | 2093345
9-D-1991 | 9 | Driving | Rigid | 08/14/1996 | Permeable Asphalt Stabilized | Aggregate |  | Clay | 141 | 0.7 | -9.5 | 1784 | 2093345
9-D-1991 | 9 | Driving | Rigid | 07/08/1997 | Permeable Asphalt Stabilized | Aggregate | 1000 | Clay | 164 | 0.5 | -9.5 | 2112 | 2555409
9-D-1991 | 9 | Driving | Rigid | 07/08/1997 | Permeable Asphalt Stabilized | Aggregate | 1000 | Clay | 136 | 1.4 | -11 | 2112 | 2555409
9-D-1991 | 9 | Driving | Rigid | 07/08/1997 | Permeable Asphalt Stabilized | Aggregate | 1000 | Clay | 151 | 1.3 | -9.5 | 2112 | 2555409
9-D-1991 | 9 | Driving | Rigid | 07/08/1997 | Permeable Asphalt Stabilized | Aggregate | 1000 | Clay | 152 | 0.7 | -9.5 | 2112 | 2555409
9-D-1991 | 9 | Driving | Rigid | 07/08/1997 | Permeable Asphalt Stabilized | Aggregate | 1000 | Clay | 149 | 0.8 | -11 | 2112 | 2555409
9-D-1991 | 9 | Driving | Rigid | 07/08/1997 | Permeable Asphalt Stabilized | Aggregate | 1000 | Clay | 138 | 0.4 | -9.5 | 2112 | 2555409
9-D-1991 | 9 | Driving | Rigid | 04/13/1998 | Permeable Asphalt Stabilized | Aggregate |  | Clay | 160 | 0.1 | -9.5 | 2391 | 2972765
9-D-1991 | 9 | Driving | Rigid | 04/13/1998 | Permeable Asphalt Stabilized | Aggregate |  | Clay | 146 | 0.2 | -9.5 | 2391 | 2972765
9-D-1991 | 9 | Driving | Rigid | 04/13/1998 | Permeable Asphalt Stabilized | Aggregate |  | Clay | 132 | 0.9 | -11 | 2391 | 2972765
9-D-1991 | 9 | Driving | Rigid | 04/13/1998 | Permeable Asphalt Stabilized | Aggregate |  | Clay | 163 | 0.8 | -11 | 2391 | 2972765
9-D-1991 | 9 | Driving | Rigid | 04/13/1998 | Permeable Asphalt Stabilized | Aggregate |  | Clay | 145 | 1 | -11 | 2391 | 2972765
9-D-1991 | 9 | Driving | Rigid | 04/13/1998 | Permeable Asphalt Stabilized | Aggregate |  | Clay | 151 | 0.8 | -11 | 2391 | 2972765
9-D-1991 | 9 | Driving | Rigid | 04/13/1998 | Permeable Asphalt Stabilized | Aggregate |  | Clay | 153 | 1.1 | -11 | 2391 | 2972765
9-D-1991 | 9 | Driving | Rigid | 04/13/1998 | Permeable Asphalt Stabilized | Aggregate |  | Clay | 156 | 0.9 | -11 | 2391 | 2972765
9-D-1991 | 9 | Driving | Rigid | 04/13/1998 | Permeable Asphalt Stabilized | Aggregate |  | Clay | 158 | 0.9 | -11 | 2391 | 2972765
9-D-1991 | 9 | Driving | Rigid | 04/13/1998 | Permeable Asphalt Stabilized | Aggregate |  | Clay | 139 | 0.7 | -9.5 | 2391 | 2972765
9-D-1991 | 9 | Driving | Rigid | 04/13/1998 | Permeable Asphalt Stabilized | Aggregate |  | Clay | 157 | 1 | -9.5 | 2391 | 2972765
9-D-1991 | 9 | Driving | Rigid | 09/15/1999 | Permeable Asphalt Stabilized | Aggregate |  | Clay | 140 | -0.6 | -9.5 | 2911 | 4026578
9-D-2008 | 9 | Driving | Rigid | 06/07/2012 | Permeable Asphalt Stabilized | Aggregate | 1025 | Clay | 142 | 0 | -3 | 1336 | 2972865
9-D-2008 | 9 | Driving | Rigid | 06/07/2012 | Permeable Asphalt Stabilized | Aggregate | 1027 | Clay | 148 | 0.1 | -10 | 1336 | 2972865
9-P-2008 | 9 | Passing | Rigid | 06/07/2012 | Permeable Asphalt Stabilized | Aggregate | 1022 | Clay | 134 | 0.3 | 10 | 1336 | 788274
9-P-2008 | 9 | Passing | Rigid | 06/07/2012 | Permeable Asphalt Stabilized | Aggregate | 1031 | Clay | 151 | 0.5 | 3 | 1336 | 788274
9-D-2008 | 9 | Driving | Rigid | 05/09/2013 | Permeable Asphalt Stabilized | Aggregate | 1017 | Clay | 151 | 0.5 | -10 | 1672 | 4056711
9-D-2008 | 9 | Driving | Rigid | 05/09/2013 | Permeable Asphalt Stabilized | Aggregate | 1020 | Clay | 152 | 0.4 | -10 | 1672 | 4056711
9-D-2008 | 9 | Driving | Rigid | 05/09/2013 | Permeable Asphalt Stabilized | Aggregate | 1021 | Clay | 152 | 0.4 | -3 | 1672 | 4056711
9-D-2008 | 9 | Driving | Rigid | 05/09/2013 | Permeable Asphalt Stabilized | Aggregate | 1022 | Clay | 157 | 0 | -10 | 1672 | 4056711
9-D-2008 | 9 | Driving | Rigid | 05/09/2013 | Permeable Asphalt Stabilized | Aggregate | 1026 | Clay | 164 | 0.6 | -10 | 1672 | 4056711
9-D-2008 | 9 | Driving | Rigid | 05/09/2013 | Permeable Asphalt Stabilized | Aggregate | 1011 | Clay | 142 | 0.4 | -10 | 1672 | 4056711
9-P-2008 | 9 | Passing | Rigid | 05/09/2013 | Permeable Asphalt Stabilized | Aggregate | 1004 | Clay | 134 | 0.4 | 3 | 1672 | 1049193
9-D-2008 | 9 | Driving | Rigid | 09/25/2013 | Permeable Asphalt Stabilized | Aggregate | 730 | Clay | 164 | 0.8 | -10 | 1811 | 4269128
9-P-2008 | 9 | Passing | Rigid | 09/25/2013 | Permeable Asphalt Stabilized | Aggregate | 723 | Clay | 139 | 1.5 | 3 | 1811 | 1126242
9-P-2008 | 9 | Passing | Rigid | 09/25/2013 | Permeable Asphalt Stabilized | Aggregate | 729 | Clay | 157 | 0.3 | 3 | 1811 | 1126242
9-D-2008 | 9 | Driving | Rigid | 05/08/2014 | Permeable Asphalt Stabilized | Aggregate | 935 | Clay | 152 | 0.2 | -3 | 2036 | 4960495
9-D-2008 | 9 | Driving | Rigid | 05/08/2014 | Permeable Asphalt Stabilized | Aggregate | 935 | Clay | 157 | 0.1 | -10 | 2036 | 4960495
9-D-2008 | 9 | Driving | Rigid | 05/08/2014 | Permeable Asphalt Stabilized | Aggregate | 932 | Clay | 148 | 0.2 | -10 | 2036 | 4960495
9-D-2008 | 9 | Driving | Rigid | 05/08/2014 | Permeable Asphalt Stabilized | Aggregate | 937 | Clay | 164 | 0.2 | -3 | 2036 | 4960495
9-D-2008 | 9 | Driving | Rigid | 05/08/2014 | Permeable Asphalt Stabilized | Aggregate | 931 | Clay | 142 | 0.3 | -10 | 2036 | 4960495
9-P-2008 | 9 | Passing | Rigid | 05/08/2014 | Permeable Asphalt Stabilized | Aggregate | 931 | Clay | 142 | -1.5 | 10 | 2036 | 1295321
9-P-2008 | 9 | Passing | Rigid | 05/08/2014 | Permeable Asphalt Stabilized | Aggregate | 929 | Clay | 134 | 0.3 | 3 | 2036 | 1295321
9-P-2008 | 9 | Passing | Rigid | 05/08/2014 | Permeable Asphalt Stabilized | Aggregate | 936 | Clay | 157 | 0.2 | 10 | 2036 | 1295321
9-D-2008 | 9 | Driving | Rigid | 04/14/2015 | Permeable Asphalt Stabilized | Aggregate | 956 | Clay | 152 | 0.3 | -10 | 2377 | 6117824
9-D-2008 | 9 | Driving | Rigid | 04/14/2015 | Permeable Asphalt Stabilized | Aggregate | 952 | Clay | 148 | 0 | -10 | 2377 | 6117824
9-P-2008 | 9 | Passing | Rigid | 04/14/2015 | Permeable Asphalt Stabilized | Aggregate | 958 | Clay | 157 | 0.6 | 3 | 2377 | 1429789
9-D-2008 | 9 | Driving | Rigid | 10/01/2015 | Permeable Asphalt Stabilized | Aggregate | 1127 | Clay | 157 | -0.4 | -10 | 2547 | 6681545
9-D-2008 | 9 | Driving | Rigid | 10/01/2015 | Permeable Asphalt Stabilized | Aggregate | 1118 | Clay | 134 | 0.3 | -10 | 2547 | 6681545
9-D-2008 | 9 | Driving | Rigid | 10/01/2015 | Permeable Asphalt Stabilized | Aggregate | 1119 | Clay | 139 | 0.3 | -10 | 2547 | 6681545
9-D-2008 | 9 | Driving | Rigid | 10/01/2015 | Permeable Asphalt Stabilized | Aggregate | 1120 | Clay | 139 | -0.6 | -3 | 2547 | 6681545
9-P-2008 | 9 | Passing | Rigid | 10/01/2015 | Permeable Asphalt Stabilized | Aggregate | 1121 | Clay | 142 | -0.1 | 3 | 2547 | 1451246
9-P-2008 | 9 | Passing | Rigid | 10/01/2015 | Permeable Asphalt Stabilized | Aggregate | 1121 | Clay | 142 | -0.9 | 10 | 2547 | 1451246
9-P-2008 | 9 | Passing | Rigid | 10/01/2015 | Permeable Asphalt Stabilized | Aggregate | 1125 | Clay | 151 | 0.3 | 3 | 2547 | 1451246
9-D-2008 | 9 | Driving | Rigid | 05/16/2016 | Permeable Asphalt Stabilized | Aggregate | 1508 | Clay | 164 | 0.5 | -3 | 2775 | 7530260
9-P-2008 | 9 | Passing | Rigid | 05/16/2016 | Permeable Asphalt Stabilized | Aggregate | 1458 | Clay | 142 | -0.4 | 10 | 2775 | 1630988
9-P-2008 | 9 | Passing | Rigid | 05/16/2016 | Permeable Asphalt Stabilized | Aggregate | 1500 | Clay | 148 | -0.6 | 3 | 2775 | 1630988
9-P-2008 | 9 | Passing | Rigid | 05/16/2016 | Permeable Asphalt Stabilized | Aggregate | 1501 | Clay | 149 | 0.1 | 3 | 2775 | 1630988
9-P-2008 | 9 | Passing | Rigid | 05/16/2016 | Permeable Asphalt Stabilized | Aggregate | 1455 | Clay | 139 | -0.6 | 10 | 2775 | 1630988
9-D-2008 | 9 | Driving | Rigid | 05/17/2017 | Permeable Asphalt Stabilized | Aggregate | 959 | Clay | 152 | 0.2 | -10 | 3141 | 8417723
9-D-2008 | 9 | Driving | Rigid | 05/17/2017 | Permeable Asphalt Stabilized | Aggregate | 958 | Clay | 151 | 0.3 | -10 | 3141 | 8417723
9-D-2008 | 9 | Driving | Rigid | 05/17/2017 | Permeable Asphalt Stabilized | Aggregate | 954 | Clay | 142 | 0.7 | -10 | 3141 | 8417723
9-P-2008 | 9 | Passing | Rigid | 05/17/2017 | Permeable Asphalt Stabilized | Aggregate | 956 | Clay | 148 | 0.4 | 10 | 3141 | 1779520
9-P-2008 | 9 | Passing | Rigid | 05/17/2017 | Permeable Asphalt Stabilized | Aggregate | 1003 | Clay | 164 | 1.4 | 10 | 3141 | 1779520
9-D-2008 | 9 | Driving | Rigid | 04/16/2019 | Permeable Asphalt Stabilized | Aggregate | 753 | Clay | 151 | 0.4 | -10 | 3840 | 10417487
9-D-2008 | 9 | Driving | Rigid | 04/16/2019 | Permeable Asphalt Stabilized | Aggregate | 753 | Clay | 149 | 0.2 | -3 | 3840 | 10417487
9-P-2008 | 9 | Passing | Rigid | 04/16/2019 | Permeable Asphalt Stabilized | Aggregate | 752 | Clay | 142 | 1.5 | 10 | 3840 | 2201652
9-P-2008 | 9 | Passing | Rigid | 04/16/2019 | Permeable Asphalt Stabilized | Aggregate | 751 | Clay | 139 | -0.3 | 3 | 3840 | 2201652
9-D-2008 | 9 | Driving | Rigid | 10/17/2019 | Permeable Asphalt Stabilized | Aggregate | 846 | Clay | 142 | -0.1 | -10 | 4024 | 10975771
9-D-2008 | 9 | Driving | Rigid | 10/17/2019 | Permeable Asphalt Stabilized | Aggregate | 846 | Clay | 142 | -6.4 | -3 | 4024 | 10975771
9-D-2008 | 9 | Driving | Rigid | 10/17/2019 | Permeable Asphalt Stabilized | Aggregate | 847 | Clay | 148 | 0.8 | -3 | 4024 | 10975771
9-D-2008 | 9 | Driving | Rigid | 10/17/2019 | Permeable Asphalt Stabilized | Aggregate | 848 | Clay | 149 | 0.3 | -3 | 4024 | 10975771
9-D-2008 | 9 | Driving | Rigid | 10/17/2019 | Permeable Asphalt Stabilized | Aggregate | 850 | Clay | 157 | 1.5 | -3 | 4024 | 10975771
9-P-2008 | 9 | Passing | Rigid | 10/17/2019 | Permeable Asphalt Stabilized | Aggregate | 847 | Clay | 148 | 0.5 | 3 | 4024 | 2410068
9-P-2008 | 9 | Passing | Rigid | 10/17/2019 | Permeable Asphalt Stabilized | Aggregate | 848 | Clay | 149 | 0.3 | 10 | 4024 | 2410068
9-P-2008 | 9 | Passing | Rigid | 10/17/2019 | Permeable Asphalt Stabilized | Aggregate | 851 | Clay | 164 | 1.1 | 10 | 4024 | 2410068
9-D-2008 | 9 | Driving | Rigid | 10/07/2020 | Permeable Asphalt Stabilized | Aggregate | 1145 | Clay | 139 | 0.1 | -3 | 4380 | 11895298
9-P-2008 | 9 | Passing | Rigid | 10/07/2020 | Permeable Asphalt Stabilized | Aggregate | 1149 | Clay | 157 | -1 | 3 | 4380 | 2689039
9-P-2008 | 9 | Passing | Rigid | 10/07/2020 | Permeable Asphalt Stabilized | Aggregate | 1145 | Clay | 139 | -0.6 | 10 | 4380 | 2689039
9-P-2008 | 9 | Passing | Rigid | 10/07/2020 | Permeable Asphalt Stabilized | Aggregate | 1144 | Clay | 134 | 0 | 3 | 4380 | 2689039
9-P-2008 | 9 | Passing | Rigid | 10/07/2020 | Permeable Asphalt Stabilized | Aggregate | 1150 | Clay | 164 | 1.1 | 3 | 4380 | 2689039
9-P-2008 | 9 | Passing | Rigid | 04/23/2021 | Permeable Asphalt Stabilized | Aggregate | 856 | Clay | 139 | 0.2 | 10 | 4578 | 2894113
9-D-2008 | 9 | Driving | Rigid | 11/01/2021 | Permeable Asphalt Stabilized | Aggregate | 1147 | Clay | 148 | 1.4 | -3 | 4770 | 13006378
9-P-2008 | 9 | Passing | Rigid | 11/01/2021 | Permeable Asphalt Stabilized | Aggregate | 1150 | Clay | 157 | 0.7 | 10 | 4770 | 3058252
9-P-2008 | 9 | Passing | Rigid | 11/01/2021 | Permeable Asphalt Stabilized | Aggregate | 1150 | Clay | 157 | 0.5 | 3 | 4770 | 3058252
9-P-2008 | 9 | Passing | Rigid | 11/01/2021 | Permeable Asphalt Stabilized | Aggregate | 1151 | Clay | 164 | 1.1 | 10 | 4770 | 3058252
9-D-1991 | 9 | Driving | Rigid | 08/07/2006 | Permeable Asphalt Stabilized | Aggregate | 745 | Clay | 142 | 0.7 | -11 | 5429 | 10597016
9-P-1991 | 9 | Passing | Rigid | 08/07/2006 | Permeable Asphalt Stabilized | Aggregate | 755 | Clay | 154 | 0.7 | 9.5 | 5429 | 3046349
9-P-1991 | 9 | Passing | Rigid | 08/07/2006 | Permeable Asphalt Stabilized | Aggregate | 755 | Clay | 164 | 0.8 | 9.5 | 5429 | 3046349
9-P-1991 | 9 | Passing | Rigid | 08/07/2006 | Permeable Asphalt Stabilized | Aggregate | 755 | Clay | 139 | -0.3 | 9.5 | 5429 | 3046349
9-P-1991 | 9 | Passing | Rigid | 08/07/2006 | Permeable Asphalt Stabilized | Aggregate | 755 | Clay | 145 | 0.2 | 11 | 5429 | 3046349
9-P-1991 | 9 | Passing | Rigid | 08/07/2006 | Permeable Asphalt Stabilized | Aggregate | 755 | Clay | 145 | 0.5 | 9.5 | 5429 | 3046349
9-P-1991 | 9 | Passing | Rigid | 08/07/2006 | Permeable Asphalt Stabilized | Aggregate | 755 | Clay | 147 | -0.1 | 11 | 5429 | 3046349
9-D-1991 | 9 | Driving | Rigid | 11/14/2006 | Permeable Asphalt Stabilized | Aggregate | 1130 | Clay | 157 | 0.5 | -9.5 | 5528 | 10884202
9-D-1991 | 9 | Driving | Rigid | 11/14/2006 | Permeable Asphalt Stabilized | Aggregate | 1130 | Clay | 134 | 0.1 | -9.5 | 5528 | 10884202
9-P-1991 | 9 | Passing | Rigid | 11/14/2006 | Permeable Asphalt Stabilized | Aggregate | 1130 | Clay | 147 | 0.2 | 9.5 | 5528 | 3200864
9-P-1991 | 9 | Passing | Rigid | 11/14/2006 | Permeable Asphalt Stabilized | Aggregate | 1130 | Clay | 149 | 0.6 | 9.5 | 5528 | 3200864
9-P-1991 | 9 | Passing | Rigid | 11/14/2006 | Permeable Asphalt Stabilized | Aggregate | 1130 | Clay | 153 | 0.3 | 9.5 | 5528 | 3200864
9-P-1991 | 9 | Passing | Rigid | 11/14/2006 | Permeable Asphalt Stabilized | Aggregate | 1130 | Clay | 164 | -0.2 | 11 | 5528 | 3200864
9-P-1991 | 9 | Passing | Rigid | 11/14/2006 | Permeable Asphalt Stabilized | Aggregate | 1130 | Clay | 139 | 0.3 | 11 | 5528 | 3200864
9-D-1991 | 9 | Driving | Rigid | 02/13/2007 | Permeable Asphalt Stabilized | Aggregate | 844 | Clay | 150 | 0.9 | -11 | 5619 | 11173277
9-D-1991 | 9 | Driving | Rigid | 02/13/2007 | Permeable Asphalt Stabilized | Aggregate | 844 | Clay | 152 | 1.3 | -9.5 | 5619 | 11173277
9-D-1991 | 9 | Driving | Rigid | 02/13/2007 | Permeable Asphalt Stabilized | Aggregate | 844 | Clay | 132 | 0.1 | -11 | 5619 | 11173277
9-P-1991 | 9 | Passing | Rigid | 02/13/2007 | Permeable Asphalt Stabilized | Aggregate | 844 | Clay | 142 | 0.8 | 9.5 | 5619 | 3272459
9-P-1991 | 9 | Passing | Rigid | 02/13/2007 | Permeable Asphalt Stabilized | Aggregate | 844 | Clay | 147 | 0.1 | 11 | 5619 | 3272459
9-P-1991 | 9 | Passing | Rigid | 02/13/2007 | Permeable Asphalt Stabilized | Aggregate | 844 | Clay | 147 | 0.3 | 9.5 | 5619 | 3272459
9-D-1991 | 9 | Driving | Rigid | 06/12/2007 | Permeable Asphalt Stabilized | Aggregate | 1536 | Clay | 148 | -0.2 | -11 | 5738 | 11531345
9-D-1991 | 9 | Driving | Rigid | 06/12/2007 | Permeable Asphalt Stabilized | Aggregate | 1536 | Clay | 150 | 0.2 | -9.5 | 5738 | 11531345
9-D-1991 | 9 | Driving | Rigid | 06/12/2007 | Permeable Asphalt Stabilized | Aggregate | 1536 | Clay | 153 | 1 | -11 | 5738 | 11531345
9-D-1991 | 9 | Driving | Rigid | 06/12/2007 | Permeable Asphalt Stabilized | Aggregate | 1536 | Clay | 153 | -0.3 | -9.5 | 5738 | 11531345
9-D-1991 | 9 | Driving | Rigid | 06/12/2007 | Permeable Asphalt Stabilized | Aggregate | 1536 | Clay | 157 | 0.6 | -9.5 | 5738 | 11531345
9-D-1991 | 9 | Driving | Rigid | 06/12/2007 | Permeable Asphalt Stabilized | Aggregate | 1536 | Clay | 164 | 0.5 | -9.5 | 5738 | 11531345
9-D-1991 | 9 | Driving | Rigid | 06/12/2007 | Permeable Asphalt Stabilized | Aggregate | 1536 | Clay | 139 | 0.9 | -9.5 | 5738 | 11531345
9-D-1991 | 9 | Driving | Rigid | 06/12/2007 | Permeable Asphalt Stabilized | Aggregate | 1536 | Clay | 143 | -2.8 | -9.5 | 5738 | 11531345
9-P-1991 | 9 | Passing | Rigid | 06/12/2007 | Permeable Asphalt Stabilized | Aggregate | 1529 | Clay | 142 | 0.8 | 9.5 | 5738 | 3354073
9-P-1991 | 9 | Passing | Rigid | 06/12/2007 | Permeable Asphalt Stabilized | Aggregate | 1529 | Clay | 145 | 0.3 | 11 | 5738 | 3354073
9-P-1991 | 9 | Passing | Rigid | 06/12/2007 | Permeable Asphalt Stabilized | Aggregate | 1529 | Clay | 145 | 0.5 | 9.5 | 5738 | 3354073
9-P-1991 | 9 | Passing | Rigid | 06/12/2007 | Permeable Asphalt Stabilized | Aggregate | 1529 | Clay | 151 | 0.5 | 9.5 | 5738 | 3354073
9-P-1991 | 9 | Passing | Rigid | 06/12/2007 | Permeable Asphalt Stabilized | Aggregate | 1529 | Clay | 152 | 0.9 | 9.5 | 5738 | 3354073
9-D-1991 | 9 | Driving | Rigid | 10/17/2007 | Permeable Asphalt Stabilized | Aggregate | 1219 | Clay | 153 | -0.5 | -9.5 | 5865 | 11912243
9-D-1991 | 9 | Driving | Rigid | 10/17/2007 | Permeable Asphalt Stabilized | Aggregate | 1219 | Clay | 134 | 0.1 | -11 | 5865 | 11912243
9-D-1991 | 9 | Driving | Rigid | 10/17/2007 | Permeable Asphalt Stabilized | Aggregate | 1219 | Clay | 145 | 0.4 | -11 | 5865 | 11912243
9-P-1991 | 9 | Passing | Rigid | 10/17/2007 | Permeable Asphalt Stabilized | Aggregate | 1219 | Clay | 145 | -0.3 | 11 | 5865 | 3454180
9-P-1991 | 9 | Passing | Rigid | 10/17/2007 | Permeable Asphalt Stabilized | Aggregate | 1219 | Clay | 143 | 0.6 | 9.5 | 5865 | 3454180
9-P-1991 | 9 | Passing | Rigid | 10/17/2007 | Permeable Asphalt Stabilized | Aggregate | 1219 | Clay | 152 | 0.9 | 9.5 | 5865 | 3454180
9-P-1991 | 9 | Passing | Rigid | 10/17/2007 | Permeable Asphalt Stabilized | Aggregate | 1219 | Clay | 153 | 0.1 | 11 | 5865 | 3454180
9-D-2008 | 9 | Driving | Rigid | 06/15/2009 | Permeable Asphalt Stabilized | Aggregate | 1130 | Clay | 139 | 0.2 | -3 | 248 | 404434
9-D-2008 | 9 | Driving | Rigid | 06/15/2009 | Permeable Asphalt Stabilized | Aggregate | 1130 | Clay | 152 | -0.4 | -3 | 248 | 404434
9-P-2008 | 9 | Passing | Rigid | 06/15/2009 | Permeable Asphalt Stabilized | Aggregate | 1130 | Clay | 157 | -0.1 | 10 | 248 | 96636
9-P-2008 | 9 | Passing | Rigid | 06/15/2009 | Permeable Asphalt Stabilized | Aggregate | 1130 | Clay | 151 | -0.2 | 3 | 248 | 96636
9-P-2008 | 9 | Passing | Rigid | 06/15/2009 | Permeable Asphalt Stabilized | Aggregate | 1130 | Clay | 151 | 0.2 | 10 | 248 | 96636
9-D-2008 | 9 | Driving | Rigid | 06/01/2010 | Permeable Asphalt Stabilized | Aggregate | 1149 | Clay | 157 | 0.2 | -10 | 599 | 1300543
9-D-2008 | 9 | Driving | Rigid | 06/01/2010 | Permeable Asphalt Stabilized | Aggregate | 1141 | Clay | 134 | 0.5 | -10 | 599 | 1300543
9-D-2008 | 9 | Driving | Rigid | 06/01/2010 | Permeable Asphalt Stabilized | Aggregate | 1145 | Clay | 148 | 0 | -3 | 599 | 1300543
9-P-2008 | 9 | Passing | Rigid | 06/01/2010 | Permeable Asphalt Stabilized | Aggregate | 1143 | Clay | 139 | 0.8 | 3 | 599 | 313519
9-P-2008 | 9 | Passing | Rigid | 06/01/2010 | Permeable Asphalt Stabilized | Aggregate | 1146 | Clay | 149 | 0 | 3 | 599 | 313519
9-P-2008 | 9 | Passing | Rigid | 06/01/2010 | Permeable Asphalt Stabilized | Aggregate | 1148 | Clay | 152 | -0.2 | 3 | 599 | 313519
9-P-2008 | 9 | Passing | Rigid | 06/01/2010 | Permeable Asphalt Stabilized | Aggregate | 1144 | Clay | 142 | -0.1 | 10 | 599 | 313519
9-D-2008 | 9 | Driving | Rigid | 10/19/2010 | Permeable Asphalt Stabilized | Aggregate | 1014 | Clay | 139 | -0.3 | -3 | 739 | 1642703
9-D-2008 | 9 | Driving | Rigid | 10/19/2010 | Permeable Asphalt Stabilized | Aggregate | 1013 | Clay | 134 | 0.3 | -10 | 739 | 1642703
9-D-2008 | 9 | Driving | Rigid | 04/14/2011 | Permeable Asphalt Stabilized | Aggregate |  | Clay | 149 | 0.1 | -3 | 916 | 2121161
9-D-2008 | 9 | Driving | Rigid | 04/14/2011 | Permeable Asphalt Stabilized | Aggregate |  | Clay | 152 | 0.5 | -10 | 916 | 2121161
9-P-2008 | 9 | Passing | Rigid | 04/14/2011 | Permeable Asphalt Stabilized | Aggregate |  | Clay | 139 | 0 | 10 | 916 | 540702
9-P-2008 | 9 | Passing | Rigid | 04/14/2011 | Permeable Asphalt Stabilized | Aggregate |  | Clay | 142 | -0.2 | 3 | 916 | 540702
9-P-2008 | 9 | Passing | Rigid | 04/14/2011 | Permeable Asphalt Stabilized | Aggregate |  | Clay | 134 | 0 | 3 | 916 | 540702
9-D-2008 | 9 | Driving | Rigid | 09/28/2011 | Permeable Asphalt Stabilized | Aggregate |  | Clay | 139 | -0.1 | -3 | 1083 | 2292135
9-D-2008 | 9 | Driving | Rigid | 09/28/2011 | Permeable Asphalt Stabilized | Aggregate |  | Clay | 157 | 0.3 | -10 | 1083 | 2292135
9-P-2008 | 9 | Passing | Rigid | 09/28/2011 | Permeable Asphalt Stabilized | Aggregate |  | Clay | 149 | 0.4 | 3 | 1083 | 627587
9-P-2008 | 9 | Passing | Rigid | 09/28/2011 | Permeable Asphalt Stabilized | Aggregate |  | Clay | 139 | 0 | 3 | 1083 | 627587
9-D-2008 | 9 | Driving | Rigid | 06/07/2012 | Permeable Asphalt Stabilized | Aggregate | 1027 | Clay | 148 | -0.4 | -3 | 1336 | 2972865
9-D-1991 | 9 | Driving | Rigid | 09/10/2003 | Permeable Asphalt Stabilized | Aggregate | 901 | Clay | 148 | -0.3 | -11 | 4367 | 7942872
9-D-1991 | 9 | Driving | Rigid | 09/10/2003 | Permeable Asphalt Stabilized | Aggregate | 901 | Clay | 154 | 0.7 | -11 | 4367 | 7942872
9-D-1991 | 9 | Driving | Rigid | 09/10/2003 | Permeable Asphalt Stabilized | Aggregate | 901 | Clay | 145 | 0.4 | -9.5 | 4367 | 7942872
9-D-1991 | 9 | Driving | Rigid | 09/10/2003 | Permeable Asphalt Stabilized | Aggregate | 901 | Clay | 164 | 0.7 | -9.5 | 4367 | 7942872
9-P-1991 | 9 | Passing | Rigid | 09/10/2003 | Permeable Asphalt Stabilized | Aggregate | 909 | Clay | 148 | 0.3 | 9.5 | 4367 | 2333129
9-P-1991 | 9 | Passing | Rigid | 09/10/2003 | Permeable Asphalt Stabilized | Aggregate | 909 | Clay | 151 | 0.1 | 9.5 | 4367 | 2333129
9-P-1991 | 9 | Passing | Rigid | 09/10/2003 | Permeable Asphalt Stabilized | Aggregate | 909 | Clay | 147 | 0.2 | 9.5 | 4367 | 2333129
9-D-1991 | 9 | Driving | Rigid | 02/24/2004 | Permeable Asphalt Stabilized | Aggregate | 1341 | Clay | 152 | 1 | -9.5 | 4534 | 8446565
9-D-1991 | 9 | Driving | Rigid | 02/24/2004 | Permeable Asphalt Stabilized | Aggregate | 1341 | Clay | 147 | 0.5 | -11 | 4534 | 8446565
9-D-1991 | 9 | Driving | Rigid | 02/24/2004 | Permeable Asphalt Stabilized | Aggregate | 1341 | Clay | 153 | 0.9 | -11 | 4534 | 8446565
9-D-1991 | 9 | Driving | Rigid | 02/24/2004 | Permeable Asphalt Stabilized | Aggregate | 1341 | Clay | 154 | 1.3 | -11 | 4534 | 8446565
9-P-1991 | 9 | Passing | Rigid | 02/24/2004 | Permeable Asphalt Stabilized | Aggregate | 1404 | Clay | 164 | 0 | 11 | 4534 | 2475874
9-P-1991 | 9 | Passing | Rigid | 02/24/2004 | Permeable Asphalt Stabilized | Aggregate | 1404 | Clay | 141 | 0.6 | 9.5 | 4534 | 2475874
9-D-1991 | 9 | Driving | Rigid | 06/15/2004 | Permeable Asphalt Stabilized | Aggregate | 1120 | Clay | 139 | 0.8 | -11 | 4646 | 8804207
9-D-1991 | 9 | Driving | Rigid | 06/15/2004 | Permeable Asphalt Stabilized | Aggregate | 1120 | Clay | 142 | 0.6 | -11 | 4646 | 8804207
9-D-1991 | 9 | Driving | Rigid | 06/15/2004 | Permeable Asphalt Stabilized | Aggregate | 1120 | Clay | 148 | 0.1 | -9.5 | 4646 | 8804207
9-P-1991 | 9 | Passing | Rigid | 06/15/2004 | Permeable Asphalt Stabilized | Aggregate | 1120 | Clay | 132 | 0.7 | 9.5 | 4646 | 2567510
9-P-1991 | 9 | Passing | Rigid | 06/15/2004 | Permeable Asphalt Stabilized | Aggregate | 1120 | Clay | 148 | 0.3 | 9.5 | 4646 | 2567510
9-P-1991 | 9 | Passing | Rigid | 06/15/2004 | Permeable Asphalt Stabilized | Aggregate | 1120 | Clay | 153 | 0.2 | 9.5 | 4646 | 2567510
9-P-1991 | 9 | Passing | Rigid | 06/15/2004 | Permeable Asphalt Stabilized | Aggregate | 1120 | Clay | 132 | 0.5 | 11 | 4646 | 2567510
9-D-1991 | 9 | Driving | Rigid | 01/26/2005 | Permeable Asphalt Stabilized | Aggregate | 1220 | Clay | 145 | 0.4 | -9.5 | 4871 | 9006180
9-D-1991 | 9 | Driving | Rigid | 01/26/2005 | Permeable Asphalt Stabilized | Aggregate | 1220 | Clay | 164 | 0.5 | -11 | 4871 | 9006180
9-D-1991 | 9 | Driving | Rigid | 01/26/2005 | Permeable Asphalt Stabilized | Aggregate | 1220 | Clay | 139 | 0.2 | -9.5 | 4871 | 9006180
9-D-1991 | 9 | Driving | Rigid | 01/26/2005 | Permeable Asphalt Stabilized | Aggregate | 1220 | Clay | 132 | -0.4 | -11 | 4871 | 9006180
9-P-1991 | 9 | Passing | Rigid | 01/26/2005 | Permeable Asphalt Stabilized | Aggregate | 1220 | Clay | 143 | -0.1 | 11 | 4871 | 2618673
9-P-1991 | 9 | Passing | Rigid | 01/26/2005 | Permeable Asphalt Stabilized | Aggregate | 1220 | Clay | 148 | -0.5 | 11 | 4871 | 2618673
9-D-1991 | 9 | Driving | Rigid | 07/21/2005 | Permeable Asphalt Stabilized | Aggregate | 1330 | Clay | 150 | 0.5 | -11 | 5047 | 9559796
9-D-1991 | 9 | Driving | Rigid | 07/21/2005 | Permeable Asphalt Stabilized | Aggregate | 1330 | Clay | 148 | 0.5 | -9.5 | 5047 | 9559796
9-P-1991 | 9 | Passing | Rigid | 07/21/2005 | Permeable Asphalt Stabilized | Aggregate | 1330 | Clay | 141 | 0.4 | 9.5 | 5047 | 2762547
9-P-1991 | 9 | Passing | Rigid | 07/21/2005 | Permeable Asphalt Stabilized | Aggregate | 1330 | Clay | 151 | 0.2 | 9.5 | 5047 | 2762547
9-P-1991 | 9 | Passing | Rigid | 07/21/2005 | Permeable Asphalt Stabilized | Aggregate | 1330 | Clay | 148 | -0.2 | 11 | 5047 | 2762547
9-P-1991 | 9 | Passing | Rigid | 07/21/2005 | Permeable Asphalt Stabilized | Aggregate | 1330 | Clay | 150 | 0.4 | 11 | 5047 | 2762547
9-D-1991 | 9 | Driving | Rigid | 11/21/2005 | Permeable Asphalt Stabilized | Aggregate | 918 | Clay | 132 | 0.5 | -9.5 | 5170 | 9967068
9-D-1991 | 9 | Driving | Rigid | 11/21/2005 | Permeable Asphalt Stabilized | Aggregate | 918 | Clay | 134 | 0.1 | -11 | 5170 | 9967068
9-D-1991 | 9 | Driving | Rigid | 11/21/2005 | Permeable Asphalt Stabilized | Aggregate | 918 | Clay | 141 | 0.1 | -9.5 | 5170 | 9967068
9-D-1991 | 9 | Driving | Rigid | 11/21/2005 | Permeable Asphalt Stabilized | Aggregate | 918 | Clay | 151 | 1.2 | -11 | 5170 | 9967068
9-D-1991 | 9 | Driving | Rigid | 11/21/2005 | Permeable Asphalt Stabilized | Aggregate | 918 | Clay | 164 | 0.4 | -11 | 5170 | 9967068
9-P-1991 | 9 | Passing | Rigid | 11/21/2005 | Permeable Asphalt Stabilized | Aggregate | 927 | Clay | 139 | -0.3 | 9.5 | 5170 | 2878084
9-P-1991 | 9 | Passing | Rigid | 11/21/2005 | Permeable Asphalt Stabilized | Aggregate | 927 | Clay | 151 | 0.1 | 9.5 | 5170 | 2878084
9-P-1991 | 9 | Passing | Rigid | 11/21/2005 | Permeable Asphalt Stabilized | Aggregate | 927 | Clay | 145 | 0.2 | 11 | 5170 | 2878084
9-P-1991 | 9 | Passing | Rigid | 11/21/2005 | Permeable Asphalt Stabilized | Aggregate | 927 | Clay | 147 | 0.4 | 9.5 | 5170 | 2878084
9-D-1991 | 9 | Driving | Rigid | 02/14/2006 | Permeable Asphalt Stabilized | Aggregate | 1526 | Clay | 154 | 0.9 | -11 | 5255 | 10226228
9-D-1991 | 9 | Driving | Rigid | 02/14/2006 | Permeable Asphalt Stabilized | Aggregate | 1526 | Clay | 154 | 0.9 | -9.5 | 5255 | 10226228
9-D-1991 | 9 | Driving | Rigid | 02/14/2006 | Permeable Asphalt Stabilized | Aggregate | 1526 | Clay | 149 | 0.4 | -9.5 | 5255 | 10226228
9-D-1991 | 9 | Driving | Rigid | 02/14/2006 | Permeable Asphalt Stabilized | Aggregate | 1526 | Clay | 132 | 0.2 | -11 | 5255 | 10226228
9-D-1991 | 9 | Driving | Rigid | 02/14/2006 | Permeable Asphalt Stabilized | Aggregate | 1526 | Clay | 142 | 0.6 | -11 | 5255 | 10226228
9-P-1991 | 9 | Passing | Rigid | 02/14/2006 | Permeable Asphalt Stabilized | Aggregate | 1517 | Clay | 139 | 0.5 | 11 | 5255 | 2943976
9-P-1991 | 9 | Passing | Rigid | 02/14/2006 | Permeable Asphalt Stabilized | Aggregate | 1517 | Clay | 164 | 0.6 | 9.5 | 5255 | 2943976
9-P-1991 | 9 | Passing | Rigid | 02/14/2006 | Permeable Asphalt Stabilized | Aggregate | 1517 | Clay | 142 | 0.7 | 9.5 | 5255 | 2943976
9-P-1991 | 9 | Passing | Rigid | 02/14/2006 | Permeable Asphalt Stabilized | Aggregate | 1517 | Clay | 143 | 0.5 | 9.5 | 5255 | 2943976
9-P-1991 | 9 | Passing | Rigid | 02/14/2006 | Permeable Asphalt Stabilized | Aggregate | 1517 | Clay | 147 | 0.4 | 9.5 | 5255 | 2943976
9-D-1991 | 9 | Driving | Rigid | 04/18/2006 | Permeable Asphalt Stabilized | Aggregate | 1235 | Clay | 148 | 0.2 | -11 | 5318 | 10395848
9-D-1991 | 9 | Driving | Rigid | 04/18/2006 | Permeable Asphalt Stabilized | Aggregate | 1235 | Clay | 149 | 0.8 | -11 | 5318 | 10395848
9-D-1991 | 9 | Driving | Rigid | 04/18/2006 | Permeable Asphalt Stabilized | Aggregate | 1235 | Clay | 153 | 0.9 | -11 | 5318 | 10395848
9-D-1991 | 9 | Driving | Rigid | 04/18/2006 | Permeable Asphalt Stabilized | Aggregate | 1235 | Clay | 157 | 0.8 | -9.5 | 5318 | 10395848
9-D-1991 | 9 | Driving | Rigid | 04/18/2006 | Permeable Asphalt Stabilized | Aggregate | 1235 | Clay | 132 | 0.2 | -11 | 5318 | 10395848
9-P-1991 | 9 | Passing | Rigid | 04/18/2006 | Permeable Asphalt Stabilized | Aggregate | 1300 | Clay | 150 | 0.8 | 9.5 | 5318 | 2986603
9-P-1991 | 9 | Passing | Rigid | 04/18/2006 | Permeable Asphalt Stabilized | Aggregate | 1300 | Clay | 151 | 0.2 | 11 | 5318 | 2986603
9-P-1991 | 9 | Passing | Rigid | 04/18/2006 | Permeable Asphalt Stabilized | Aggregate | 1300 | Clay | 143 | 0 | 11 | 5318 | 2986603
9-D-1991 | 9 | Driving | Rigid | 08/07/2006 | Permeable Asphalt Stabilized | Aggregate | 745 | Clay | 148 | 0 | -11 | 5429 | 10597016
9-D-1991 | 9 | Driving | Rigid | 08/07/2006 | Permeable Asphalt Stabilized | Aggregate | 745 | Clay | 150 | 0 | -9.5 | 5429 | 10597016
9-D-1991 | 9 | Driving | Rigid | 08/07/2006 | Permeable Asphalt Stabilized | Aggregate | 745 | Clay | 157 | 0.6 | -9.5 | 5429 | 10597016
9-D-1991 | 9 | Driving | Rigid | 08/07/2006 | Permeable Asphalt Stabilized | Aggregate | 745 | Clay | 134 | 0.1 | -9.5 | 5429 | 10597016
9-D-1991 | 9 | Driving | Rigid | 08/07/2006 | Permeable Asphalt Stabilized | Aggregate | 745 | Clay | 141 | 1 | -11 | 5429 | 10597016
9-P-1991 | 9 | Passing | Rigid | 10/24/2001 | Permeable Asphalt Stabilized | Aggregate | 800 | Clay | 159 | 1.3 | 9.5 | 3681 | 1834288
9-P-1991 | 9 | Passing | Rigid | 10/24/2001 | Permeable Asphalt Stabilized | Aggregate | 800 | Clay | 152 | 1.4 | 9.5 | 3681 | 1834288
9-P-1991 | 9 | Passing | Rigid | 10/24/2001 | Permeable Asphalt Stabilized | Aggregate | 800 | Clay | 146 | 0.5 | 11 | 3681 | 1834288
9-P-1991 | 9 | Passing | Rigid | 10/24/2001 | Permeable Asphalt Stabilized | Aggregate | 800 | Clay | 147 | 0.6 | 11 | 3681 | 1834288
9-P-1991 | 9 | Passing | Rigid | 10/24/2001 | Permeable Asphalt Stabilized | Aggregate | 800 | Clay | 149 | 0.6 | 11 | 3681 | 1834288
9-P-1991 | 9 | Passing | Rigid | 10/24/2001 | Permeable Asphalt Stabilized | Aggregate | 800 | Clay | 150 | 0.9 | 11 | 3681 | 1834288
9-P-1991 | 9 | Passing | Rigid | 10/24/2001 | Permeable Asphalt Stabilized | Aggregate | 800 | Clay | 158 | 1.1 | 11 | 3681 | 1834288
9-P-1991 | 9 | Passing | Rigid | 10/24/2001 | Permeable Asphalt Stabilized | Aggregate | 800 | Clay | 133 | 0.7 | 11 | 3681 | 1834288
9-P-1991 | 9 | Passing | Rigid | 10/24/2001 | Permeable Asphalt Stabilized | Aggregate | 800 | Clay | 135 | 0.5 | 11 | 3681 | 1834288
9-P-1991 | 9 | Passing | Rigid | 10/24/2001 | Permeable Asphalt Stabilized | Aggregate | 800 | Clay | 139 | 0.7 | 9.5 | 3681 | 1834288
9-P-1991 | 9 | Passing | Rigid | 10/24/2001 | Permeable Asphalt Stabilized | Aggregate | 800 | Clay | 141 | 0.9 | 9.5 | 3681 | 1834288
9-D-1991 | 9 | Driving | Rigid | 02/13/2002 | Permeable Asphalt Stabilized | Aggregate | 900 | Clay | 143 | 1 | -9.5 | 3793 | 6382197
9-D-1991 | 9 | Driving | Rigid | 02/13/2002 | Permeable Asphalt Stabilized | Aggregate | 900 | Clay | 132 | 1.2 | -11 | 3793 | 6382197
9-D-1991 | 9 | Driving | Rigid | 02/13/2002 | Permeable Asphalt Stabilized | Aggregate | 900 | Clay | 163 | 0.6 | -9.5 | 3793 | 6382197
9-D-1991 | 9 | Driving | Rigid | 02/13/2002 | Permeable Asphalt Stabilized | Aggregate | 900 | Clay | 148 | 0.7 | -11 | 3793 | 6382197
9-D-1991 | 9 | Driving | Rigid | 02/13/2002 | Permeable Asphalt Stabilized | Aggregate | 900 | Clay | 152 | 1.4 | -11 | 3793 | 6382197
9-D-1991 | 9 | Driving | Rigid | 02/13/2002 | Permeable Asphalt Stabilized | Aggregate | 900 | Clay | 161 | 1.4 | -11 | 3793 | 6382197
9-P-1991 | 9 | Passing | Rigid | 02/13/2002 | Permeable Asphalt Stabilized | Aggregate | 900 | Clay | 141 | 1.2 | 9.5 | 3793 | 1909902
9-P-1991 | 9 | Passing | Rigid | 02/13/2002 | Permeable Asphalt Stabilized | Aggregate | 900 | Clay | 145 | 0.5 | 9.5 | 3793 | 1909902
9-P-1991 | 9 | Passing | Rigid | 02/13/2002 | Permeable Asphalt Stabilized | Aggregate | 900 | Clay | 145 | 0.8 | 11 | 3793 | 1909902
9-P-1991 | 9 | Passing | Rigid | 02/13/2002 | Permeable Asphalt Stabilized | Aggregate | 900 | Clay | 148 | 0.4 | 11 | 3793 | 1909902
9-P-1991 | 9 | Passing | Rigid | 02/13/2002 | Permeable Asphalt Stabilized | Aggregate | 900 | Clay | 153 | 0.8 | 11 | 3793 | 1909902
9-P-1991 | 9 | Passing | Rigid | 02/13/2002 | Permeable Asphalt Stabilized | Aggregate | 900 | Clay | 157 | 0.1 | 11 | 3793 | 1909902
9-P-1991 | 9 | Passing | Rigid | 02/13/2002 | Permeable Asphalt Stabilized | Aggregate | 900 | Clay | 162 | 1.2 | 9.5 | 3793 | 1909902
9-D-1991 | 9 | Driving | Rigid | 06/24/2002 | Permeable Asphalt Stabilized | Aggregate | 1600 | Clay | 139 | 2.9 | -9.5 | 3924 | 6741704
9-D-1991 | 9 | Driving | Rigid | 06/24/2002 | Permeable Asphalt Stabilized | Aggregate | 1600 | Clay | 137 | 1.1 | -11 | 3924 | 6741704
9-D-1991 | 9 | Driving | Rigid | 06/24/2002 | Permeable Asphalt Stabilized | Aggregate | 1600 | Clay | 145 | 1.2 | -9.5 | 3924 | 6741704
9-D-1991 | 9 | Driving | Rigid | 06/24/2002 | Permeable Asphalt Stabilized | Aggregate | 1600 | Clay | 142 | 0.9 | -11 | 3924 | 6741704
9-D-1991 | 9 | Driving | Rigid | 06/24/2002 | Permeable Asphalt Stabilized | Aggregate | 1600 | Clay | 144 | 1.7 | -11 | 3924 | 6741704
9-D-1991 | 9 | Driving | Rigid | 06/24/2002 | Permeable Asphalt Stabilized | Aggregate | 1600 | Clay | 153 | 1.8 | -11 | 3924 | 6741704
9-D-1991 | 9 | Driving | Rigid | 06/24/2002 | Permeable Asphalt Stabilized | Aggregate | 1600 | Clay | 134 | 0.9 | -9.5 | 3924 | 6741704
9-D-1991 | 9 | Driving | Rigid | 06/24/2002 | Permeable Asphalt Stabilized | Aggregate | 1600 | Clay | 135 | 1.4 | -9.5 | 3924 | 6741704
9-P-1991 | 9 | Passing | Rigid | 06/24/2002 | Permeable Asphalt Stabilized | Aggregate | 1600 | Clay | 138 | 1.3 | 9.5 | 3924 | 2003410
9-P-1991 | 9 | Passing | Rigid | 06/24/2002 | Permeable Asphalt Stabilized | Aggregate | 1600 | Clay | 143 | 0.4 | 11 | 3924 | 2003410
9-P-1991 | 9 | Passing | Rigid | 06/24/2002 | Permeable Asphalt Stabilized | Aggregate | 1600 | Clay | 151 | 0.9 | 9.5 | 3924 | 2003410
9-D-1991 | 9 | Driving | Rigid | 09/16/2002 | Permeable Asphalt Stabilized | Aggregate | 1330 | Clay | 155 | 0.6 | -9.5 | 4008 | 6983157
9-D-1991 | 9 | Driving | Rigid | 09/16/2002 | Permeable Asphalt Stabilized | Aggregate | 1330 | Clay | 159 | 1 | -9.5 | 4008 | 6983157
9-D-1991 | 9 | Driving | Rigid | 09/16/2002 | Permeable Asphalt Stabilized | Aggregate | 1330 | Clay | 164 | 0.8 | -9.5 | 4008 | 6983157
9-D-1991 | 9 | Driving | Rigid | 09/16/2002 | Permeable Asphalt Stabilized | Aggregate | 1330 | Clay | 149 | 1.4 | -11 | 4008 | 6983157
9-D-1991 | 9 | Driving | Rigid | 09/16/2002 | Permeable Asphalt Stabilized | Aggregate | 1330 | Clay | 152 | 0.3 | -11 | 4008 | 6983157
9-D-1991 | 9 | Driving | Rigid | 09/16/2002 | Permeable Asphalt Stabilized | Aggregate | 1330 | Clay | 155 | 0.8 | -11 | 4008 | 6983157
9-D-1991 | 9 | Driving | Rigid | 09/16/2002 | Permeable Asphalt Stabilized | Aggregate | 1330 | Clay | 160 | 1 | -11 | 4008 | 6983157
9-D-1991 | 9 | Driving | Rigid | 09/16/2002 | Permeable Asphalt Stabilized | Aggregate | 1330 | Clay | 164 | 0.7 | -11 | 4008 | 6983157
9-D-1991 | 9 | Driving | Rigid | 09/16/2002 | Permeable Asphalt Stabilized | Aggregate | 1330 | Clay | 134 | 0.6 | -9.5 | 4008 | 6983157
9-D-1991 | 9 | Driving | Rigid | 09/16/2002 | Permeable Asphalt Stabilized | Aggregate | 1330 | Clay | 145 | 0.7 | -9.5 | 4008 | 6983157
9-D-1991 | 9 | Driving | Rigid | 09/16/2002 | Permeable Asphalt Stabilized | Aggregate | 1330 | Clay | 148 | 0.6 | -9.5 | 4008 | 6983157
9-P-1991 | 9 | Passing | Rigid | 09/16/2002 | Permeable Asphalt Stabilized | Aggregate | 1330 | Clay | 160 | 0.3 | 9.5 | 4008 | 2076086
9-P-1991 | 9 | Passing | Rigid | 09/16/2002 | Permeable Asphalt Stabilized | Aggregate | 1330 | Clay | 138 | 0.3 | 11 | 4008 | 2076086
9-P-1991 | 9 | Passing | Rigid | 09/16/2002 | Permeable Asphalt Stabilized | Aggregate | 1330 | Clay | 139 | 0.1 | 9.5 | 4008 | 2076086
9-P-1991 | 9 | Passing | Rigid | 09/16/2002 | Permeable Asphalt Stabilized | Aggregate | 1330 | Clay | 140 | 4.1 | 9.5 | 4008 | 2076086
9-P-1991 | 9 | Passing | Rigid | 09/16/2002 | Permeable Asphalt Stabilized | Aggregate | 1330 | Clay | 141 | 0.8 | 9.5 | 4008 | 2076086
9-P-1991 | 9 | Passing | Rigid | 09/16/2002 | Permeable Asphalt Stabilized | Aggregate | 1330 | Clay | 142 | 0.7 | 9.5 | 4008 | 2076086
9-P-1991 | 9 | Passing | Rigid | 09/16/2002 | Permeable Asphalt Stabilized | Aggregate | 1330 | Clay | 147 | -0.2 | 9.5 | 4008 | 2076086
9-P-1991 | 9 | Passing | Rigid | 09/16/2002 | Permeable Asphalt Stabilized | Aggregate | 1330 | Clay | 149 | 0.3 | 9.5 | 4008 | 2076086
9-P-1991 | 9 | Passing | Rigid | 09/16/2002 | Permeable Asphalt Stabilized | Aggregate | 1330 | Clay | 150 | 0.8 | 9.5 | 4008 | 2076086
9-P-1991 | 9 | Passing | Rigid | 09/16/2002 | Permeable Asphalt Stabilized | Aggregate | 1330 | Clay | 151 | 0.6 | 9.5 | 4008 | 2076086
9-P-1991 | 9 | Passing | Rigid | 09/16/2002 | Permeable Asphalt Stabilized | Aggregate | 1330 | Clay | 139 | 1 | 11 | 4008 | 2076086
9-D-1991 | 9 | Driving | Rigid | 05/16/2003 | Permeable Asphalt Stabilized | Aggregate | 830 | Clay | 132 | 0.7 | -9.5 | 4250 | 7658554
9-D-1991 | 9 | Driving | Rigid | 05/16/2003 | Permeable Asphalt Stabilized | Aggregate | 830 | Clay | 148 | 0.1 | -9.5 | 4250 | 7658554
9-D-1991 | 9 | Driving | Rigid | 05/16/2003 | Permeable Asphalt Stabilized | Aggregate | 830 | Clay | 154 | 0.9 | -11 | 4250 | 7658554
9-P-1991 | 9 | Passing | Rigid | 05/16/2003 | Permeable Asphalt Stabilized | Aggregate | 850 | Clay | 153 | 0.2 | 11 | 4250 | 2248171
9-P-1991 | 9 | Passing | Rigid | 05/16/2003 | Permeable Asphalt Stabilized | Aggregate | 850 | Clay | 141 | 0.5 | 9.5 | 4250 | 2248171
9-P-1991 | 9 | Passing | Rigid | 05/16/2003 | Permeable Asphalt Stabilized | Aggregate | 850 | Clay | 147 | 0.3 | 9.5 | 4250 | 2248171
9-D-1991 | 9 | Driving | Rigid | 09/10/2003 | Permeable Asphalt Stabilized | Aggregate | 901 | Clay | 142 | 0.2 | -11 | 4367 | 7942872
9-D-1991 | 9 | Driving | Rigid | 08/16/2000 | Permeable Asphalt Stabilized | Aggregate | 1558 | Clay | 149 | 1.5 | -11 | 3247 | 4911985
9-D-1991 | 9 | Driving | Rigid | 08/16/2000 | Permeable Asphalt Stabilized | Aggregate | 1558 | Clay | 157 | 0.8 | -9.5 | 3247 | 4911985
9-D-1991 | 9 | Driving | Rigid | 08/16/2000 | Permeable Asphalt Stabilized | Aggregate | 1558 | Clay | 158 | 0.1 | -9.5 | 3247 | 4911985
9-D-1991 | 9 | Driving | Rigid | 08/16/2000 | Permeable Asphalt Stabilized | Aggregate | 1558 | Clay | 159 | 1.2 | -11 | 3247 | 4911985
9-D-1991 | 9 | Driving | Rigid | 08/16/2000 | Permeable Asphalt Stabilized | Aggregate | 1558 | Clay | 162 | 0.8 | -11 | 3247 | 4911985
9-P-1991 | 9 | Passing | Rigid | 08/16/2000 | Permeable Asphalt Stabilized | Aggregate | 1558 | Clay | 144 | 0.8 | 11 | 3247 | 1520107
9-P-1991 | 9 | Passing | Rigid | 08/16/2000 | Permeable Asphalt Stabilized | Aggregate | 1558 | Clay | 141 | 1 | 9.5 | 3247 | 1520107
9-P-1991 | 9 | Passing | Rigid | 08/16/2000 | Permeable Asphalt Stabilized | Aggregate | 1558 | Clay | 156 | 0.5 | 11 | 3247 | 1520107
9-P-1991 | 9 | Passing | Rigid | 08/16/2000 | Permeable Asphalt Stabilized | Aggregate | 1558 | Clay | 137 | 1.4 | 11 | 3247 | 1520107
9-P-1991 | 9 | Passing | Rigid | 08/16/2000 | Permeable Asphalt Stabilized | Aggregate | 1558 | Clay | 139 | 0.8 | 11 | 3247 | 1520107
9-P-1991 | 9 | Passing | Rigid | 08/16/2000 | Permeable Asphalt Stabilized | Aggregate | 1558 | Clay | 150 | 0.8 | 9.5 | 3247 | 1520107
9-P-1991 | 9 | Passing | Rigid | 08/16/2000 | Permeable Asphalt Stabilized | Aggregate | 1558 | Clay | 153 | 0.6 | 9.5 | 3247 | 1520107
9-P-1991 | 9 | Passing | Rigid | 08/16/2000 | Permeable Asphalt Stabilized | Aggregate | 1558 | Clay | 156 | 0.7 | 9.5 | 3247 | 1520107
9-P-1991 | 9 | Passing | Rigid | 08/16/2000 | Permeable Asphalt Stabilized | Aggregate | 1558 | Clay | 134 | 0.5 | 9.5 | 3247 | 1520107
9-P-1991 | 9 | Passing | Rigid | 08/16/2000 | Permeable Asphalt Stabilized | Aggregate | 1558 | Clay | 138 | 1.1 | 9.5 | 3247 | 1520107
9-D-1991 | 9 | Driving | Rigid | 12/21/2000 | Permeable Asphalt Stabilized | Aggregate |  | Clay | 132 | 0.3 | -3 | 3374 | 5238157
9-D-1991 | 9 | Driving | Rigid | 12/21/2000 | Permeable Asphalt Stabilized | Aggregate |  | Clay | 146 | 1.1 | -11.83 | 3374 | 5238157
9-D-1991 | 9 | Driving | Rigid | 12/21/2000 | Permeable Asphalt Stabilized | Aggregate |  | Clay | 150 | -0.5 | -11.83 | 3374 | 5238157
9-D-1991 | 9 | Driving | Rigid | 12/21/2000 | Permeable Asphalt Stabilized | Aggregate |  | Clay | 152 | 0.8 | -3 | 3374 | 5238157
9-D-1991 | 9 | Driving | Rigid | 12/21/2000 | Permeable Asphalt Stabilized | Aggregate |  | Clay | 138 | 1.6 | -11.83 | 3374 | 5238157
9-D-1991 | 9 | Driving | Rigid | 12/21/2000 | Permeable Asphalt Stabilized | Aggregate |  | Clay | 139 | 0.6 | -11.83 | 3374 | 5238157
9-P-1991 | 9 | Passing | Rigid | 12/21/2000 | Permeable Asphalt Stabilized | Aggregate |  | Clay | 138 | -1.2 | 3 | 3374 | 1607589
9-P-1991 | 9 | Passing | Rigid | 12/21/2000 | Permeable Asphalt Stabilized | Aggregate |  | Clay | 148 | 0.1 | 3 | 3374 | 1607589
9-P-1991 | 9 | Passing | Rigid | 12/21/2000 | Permeable Asphalt Stabilized | Aggregate |  | Clay | 162 | 0.6 | 11.83 | 3374 | 1607589
9-P-1991 | 9 | Passing | Rigid | 12/21/2000 | Permeable Asphalt Stabilized | Aggregate |  | Clay | 162 | -0.6 | 3 | 3374 | 1607589
9-P-1991 | 9 | Passing | Rigid | 12/21/2000 | Permeable Asphalt Stabilized | Aggregate |  | Clay | 160 | 0.6 | 3 | 3374 | 1607589
9-P-1991 | 9 | Passing | Rigid | 12/21/2000 | Permeable Asphalt Stabilized | Aggregate |  | Clay | 157 | -0.5 | 11.83 | 3374 | 1607589
9-D-1991 | 9 | Driving | Rigid | 02/28/2001 | Permeable Asphalt Stabilized | Aggregate | 1400 | Clay | 159 | 1.1 | -9.5 | 3443 | 5400351
9-D-1991 | 9 | Driving | Rigid | 02/28/2001 | Permeable Asphalt Stabilized | Aggregate | 1400 | Clay | 164 | 1.7 | -11 | 3443 | 5400351
9-D-1991 | 9 | Driving | Rigid | 02/28/2001 | Permeable Asphalt Stabilized | Aggregate | 1400 | Clay | 133 | -0.2 | -9.5 | 3443 | 5400351
9-D-1991 | 9 | Driving | Rigid | 02/28/2001 | Permeable Asphalt Stabilized | Aggregate | 1400 | Clay | 135 | 0.5 | -9.5 | 3443 | 5400351
9-D-1991 | 9 | Driving | Rigid | 02/28/2001 | Permeable Asphalt Stabilized | Aggregate | 1400 | Clay | 144 | 0.4 | -9.5 | 3443 | 5400351
9-D-1991 | 9 | Driving | Rigid | 02/28/2001 | Permeable Asphalt Stabilized | Aggregate | 1400 | Clay | 140 | 1 | -11 | 3443 | 5400351
9-D-1991 | 9 | Driving | Rigid | 02/28/2001 | Permeable Asphalt Stabilized | Aggregate | 1400 | Clay | 142 | 0.8 | -11 | 3443 | 5400351
9-D-1991 | 9 | Driving | Rigid | 02/28/2001 | Permeable Asphalt Stabilized | Aggregate | 1400 | Clay | 143 | 0.9 | -11 | 3443 | 5400351
9-D-1991 | 9 | Driving | Rigid | 02/28/2001 | Permeable Asphalt Stabilized | Aggregate | 1400 | Clay | 146 | 1.2 | -11 | 3443 | 5400351
9-P-1991 | 9 | Passing | Rigid | 02/28/2001 | Permeable Asphalt Stabilized | Aggregate | 1400 | Clay | 141 | 0.1 | 11 | 3443 | 1652181
9-P-1991 | 9 | Passing | Rigid | 02/28/2001 | Permeable Asphalt Stabilized | Aggregate | 1400 | Clay | 144 | 1 | 11 | 3443 | 1652181
9-P-1991 | 9 | Passing | Rigid | 02/28/2001 | Permeable Asphalt Stabilized | Aggregate | 1400 | Clay | 140 | 0.4 | 9.5 | 3443 | 1652181
9-P-1991 | 9 | Passing | Rigid | 02/28/2001 | Permeable Asphalt Stabilized | Aggregate | 1400 | Clay | 162 | 0.3 | 11 | 3443 | 1652181
9-P-1991 | 9 | Passing | Rigid | 02/28/2001 | Permeable Asphalt Stabilized | Aggregate | 1400 | Clay | 132 | 1 | 11 | 3443 | 1652181
9-P-1991 | 9 | Passing | Rigid | 02/28/2001 | Permeable Asphalt Stabilized | Aggregate | 1400 | Clay | 133 | 0.5 | 11 | 3443 | 1652181
9-P-1991 | 9 | Passing | Rigid | 02/28/2001 | Permeable Asphalt Stabilized | Aggregate | 1400 | Clay | 135 | -0.4 | 11 | 3443 | 1652181
9-P-1991 | 9 | Passing | Rigid | 02/28/2001 | Permeable Asphalt Stabilized | Aggregate | 1400 | Clay | 153 | 0.4 | 9.5 | 3443 | 1652181
9-P-1991 | 9 | Passing | Rigid | 02/28/2001 | Permeable Asphalt Stabilized | Aggregate | 1400 | Clay | 164 | 0.6 | 9.5 | 3443 | 1652181
9-P-1991 | 9 | Passing | Rigid | 02/28/2001 | Permeable Asphalt Stabilized | Aggregate | 1400 | Clay | 132 | 0.6 | 9.5 | 3443 | 1652181
9-D-1991 | 9 | Driving | Rigid | 06/19/2001 | Permeable Asphalt Stabilized | Aggregate | 600 | Clay | 157 | 1.3 | -11 | 3554 | 5699272
9-D-1991 | 9 | Driving | Rigid | 06/19/2001 | Permeable Asphalt Stabilized | Aggregate | 600 | Clay | 143 | 1.1 | -9.5 | 3554 | 5699272
9-P-1991 | 9 | Passing | Rigid | 06/19/2001 | Permeable Asphalt Stabilized | Aggregate | 700 | Clay | 136 | 1 | 9.5 | 3554 | 1731291
9-P-1991 | 9 | Passing | Rigid | 06/19/2001 | Permeable Asphalt Stabilized | Aggregate | 700 | Clay | 138 | -0.8 | 9.5 | 3554 | 1731291
9-P-1991 | 9 | Passing | Rigid | 06/19/2001 | Permeable Asphalt Stabilized | Aggregate | 700 | Clay | 158 | 0.6 | 11 | 3554 | 1731291
9-P-1991 | 9 | Passing | Rigid | 06/19/2001 | Permeable Asphalt Stabilized | Aggregate | 700 | Clay | 160 | 1 | 11 | 3554 | 1731291
9-P-1991 | 9 | Passing | Rigid | 06/19/2001 | Permeable Asphalt Stabilized | Aggregate | 700 | Clay | 160 | 0.3 | 9.5 | 3554 | 1731291
9-P-1991 | 9 | Passing | Rigid | 06/19/2001 | Permeable Asphalt Stabilized | Aggregate | 700 | Clay | 156 | 1.5 | 11 | 3554 | 1731291
9-P-1991 | 9 | Passing | Rigid | 06/19/2001 | Permeable Asphalt Stabilized | Aggregate | 700 | Clay | 142 | 1.4 | 11 | 3554 | 1731291
9-P-1991 | 9 | Passing | Rigid | 06/19/2001 | Permeable Asphalt Stabilized | Aggregate | 700 | Clay | 148 | 0.9 | 11 | 3554 | 1731291
9-P-1991 | 9 | Passing | Rigid | 06/19/2001 | Permeable Asphalt Stabilized | Aggregate | 700 | Clay | 162 | 1 | 9.5 | 3554 | 1731291
9-P-1991 | 9 | Passing | Rigid | 06/19/2001 | Permeable Asphalt Stabilized | Aggregate | 700 | Clay | 164 | 0.5 | 9.5 | 3554 | 1731291
9-D-1991 | 9 | Driving | Rigid | 10/24/2001 | Permeable Asphalt Stabilized | Aggregate | 700 | Clay | 133 | 0.7 | -11 | 3681 | 6061138
9-D-1991 | 9 | Driving | Rigid | 10/24/2001 | Permeable Asphalt Stabilized | Aggregate | 700 | Clay | 162 | 1 | -11 | 3681 | 6061138
9-D-1991 | 9 | Driving | Rigid | 10/24/2001 | Permeable Asphalt Stabilized | Aggregate | 700 | Clay | 137 | 1.6 | -9.5 | 3681 | 6061138
9-D-1991 | 9 | Driving | Rigid | 10/24/2001 | Permeable Asphalt Stabilized | Aggregate | 700 | Clay | 138 | 1.2 | -9.5 | 3681 | 6061138
9-D-1991 | 9 | Driving | Rigid | 10/24/2001 | Permeable Asphalt Stabilized | Aggregate | 700 | Clay | 153 | 0.4 | -9.5 | 3681 | 6061138
9-D-1991 | 9 | Driving | Rigid | 10/24/2001 | Permeable Asphalt Stabilized | Aggregate | 700 | Clay | 146 | 1.5 | -11 | 3681 | 6061138
9-D-1991 | 9 | Driving | Rigid | 10/17/1995 | Permeable Asphalt Stabilized | Aggregate |  | Clay | 155 | 0.8 | -11 | 1482 | 1486658
9-D-1991 | 9 | Driving | Rigid | 10/17/1995 | Permeable Asphalt Stabilized | Aggregate |  | Clay | 159 | 0.9 | -11 | 1482 | 1486658
9-D-1991 | 9 | Driving | Rigid | 08/14/1996 | Permeable Asphalt Stabilized | Aggregate |  | Clay | 138 | 0.8 | -11 | 1784 | 2093345
9-D-1991 | 9 | Driving | Rigid | 08/14/1996 | Permeable Asphalt Stabilized | Aggregate |  | Clay | 147 | 0.2 | -9.5 | 1784 | 2093345
9-D-1991 | 9 | Driving | Rigid | 08/14/1996 | Permeable Asphalt Stabilized | Aggregate |  | Clay | 164 | 0.6 | -11 | 1784 | 2093345
9-D-1991 | 9 | Driving | Rigid | 08/14/1996 | Permeable Asphalt Stabilized | Aggregate |  | Clay | 133 | 0 | -9.5 | 1784 | 2093345
9-D-1991 | 9 | Driving | Rigid | 08/14/1996 | Permeable Asphalt Stabilized | Aggregate |  | Clay | 143 | 0.7 | -11 | 1784 | 2093345
9-D-1991 | 9 | Driving | Rigid | 08/14/1996 | Permeable Asphalt Stabilized | Aggregate |  | Clay | 146 | -0.4 | -11 | 1784 | 2093345
9-D-1991 | 9 | Driving | Rigid | 08/14/1996 | Permeable Asphalt Stabilized | Aggregate |  | Clay | 148 | 0.1 | -11 | 1784 | 2093345
9-D-1991 | 9 | Driving | Rigid | 08/14/1996 | Permeable Asphalt Stabilized | Aggregate |  | Clay | 139 | 0.3 | -9.5 | 1784 | 2093345
9-D-1991 | 9 | Driving | Rigid | 08/14/1996 | Permeable Asphalt Stabilized | Aggregate |  | Clay | 152 | 0.2 | -11 | 1784 | 2093345
9-D-1991 | 9 | Driving | Rigid | 08/14/1996 | Permeable Asphalt Stabilized | Aggregate |  | Clay | 154 | 1.2 | -11 | 1784 | 2093345
9-D-1991 | 9 | Driving | Rigid | 07/08/1997 | Permeable Asphalt Stabilized | Aggregate | 1000 | Clay | 149 | 1.4 | -9.5 | 2112 | 2555409
9-D-1991 | 9 | Driving | Rigid | 07/08/1997 | Permeable Asphalt Stabilized | Aggregate | 1000 | Clay | 158 | 0.3 | -9.5 | 2112 | 2555409
9-D-1991 | 9 | Driving | Rigid | 07/08/1997 | Permeable Asphalt Stabilized | Aggregate | 1000 | Clay | 137 | 0.4 | -11 | 2112 | 2555409
9-D-1991 | 9 | Driving | Rigid | 07/08/1997 | Permeable Asphalt Stabilized | Aggregate | 1000 | Clay | 155 | 0.7 | -9.5 | 2112 | 2555409
9-D-1991 | 9 | Driving | Rigid | 07/08/1997 | Permeable Asphalt Stabilized | Aggregate | 1000 | Clay | 146 | 0.8 | -11 | 2112 | 2555409
9-D-1991 | 9 | Driving | Rigid | 07/08/1997 | Permeable Asphalt Stabilized | Aggregate | 1000 | Clay | 164 | 1 | -11 | 2112 | 2555409
9-D-1991 | 9 | Driving | Rigid | 07/08/1997 | Permeable Asphalt Stabilized | Aggregate | 1000 | Clay | 134 | 0.5 | -9.5 | 2112 | 2555409
9-D-1991 | 9 | Driving | Rigid | 04/13/1998 | Permeable Asphalt Stabilized | Aggregate |  | Clay | 144 | 0.3 | -9.5 | 2391 | 2972765
9-D-1991 | 9 | Driving | Rigid | 04/13/1998 | Permeable Asphalt Stabilized | Aggregate |  | Clay | 145 | 0.5 | -9.5 | 2391 | 2972765
9-D-1991 | 9 | Driving | Rigid | 04/13/1998 | Permeable Asphalt Stabilized | Aggregate |  | Clay | 133 | 0.3 | -11 | 2391 | 2972765
9-D-1991 | 9 | Driving | Rigid | 04/13/1998 | Permeable Asphalt Stabilized | Aggregate |  | Clay | 160 | 1.1 | -11 | 2391 | 2972765
9-D-1991 | 9 | Driving | Rigid | 04/13/1998 | Permeable Asphalt Stabilized | Aggregate |  | Clay | 155 | 0.8 | -11 | 2391 | 2972765
9-D-1991 | 9 | Driving | Rigid | 04/13/1998 | Permeable Asphalt Stabilized | Aggregate |  | Clay | 151 | 1.1 | -9.5 | 2391 | 2972765
9-D-1991 | 9 | Driving | Rigid | 04/13/1998 | Permeable Asphalt Stabilized | Aggregate |  | Clay | 158 | 0.2 | -9.5 | 2391 | 2972765
9-D-1991 | 9 | Driving | Rigid | 09/15/1999 | Permeable Asphalt Stabilized | Aggregate |  | Clay | 152 | 1 | -9.5 | 2911 | 4026578
9-D-1991 | 9 | Driving | Rigid | 09/15/1999 | Permeable Asphalt Stabilized | Aggregate |  | Clay | 155 | 0.6 | -9.5 | 2911 | 4026578
9-D-1991 | 9 | Driving | Rigid | 09/15/1999 | Permeable Asphalt Stabilized | Aggregate |  | Clay | 159 | 1.5 | -9.5 | 2911 | 4026578
9-D-1991 | 9 | Driving | Rigid | 09/15/1999 | Permeable Asphalt Stabilized | Aggregate |  | Clay | 133 | 0.2 | -11 | 2911 | 4026578
9-D-1991 | 9 | Driving | Rigid | 09/15/1999 | Permeable Asphalt Stabilized | Aggregate |  | Clay | 134 | 0.7 | -11 | 2911 | 4026578
9-D-1991 | 9 | Driving | Rigid | 09/15/1999 | Permeable Asphalt Stabilized | Aggregate |  | Clay | 138 | 0.3 | -11 | 2911 | 4026578
9-D-1991 | 9 | Driving | Rigid | 09/15/1999 | Permeable Asphalt Stabilized | Aggregate |  | Clay | 140 | 0.3 | -11 | 2911 | 4026578
9-D-1991 | 9 | Driving | Rigid | 09/15/1999 | Permeable Asphalt Stabilized | Aggregate |  | Clay | 160 | 0.8 | -9.5 | 2911 | 4026578
9-D-1991 | 9 | Driving | Rigid | 09/15/1999 | Permeable Asphalt Stabilized | Aggregate |  | Clay | 151 | 0.7 | -9.5 | 2911 | 4026578
9-D-1991 | 9 | Driving | Rigid | 09/15/1999 | Permeable Asphalt Stabilized | Aggregate |  | Clay | 149 | 1.5 | -11 | 2911 | 4026578
9-D-1991 | 9 | Driving | Rigid | 09/15/1999 | Permeable Asphalt Stabilized | Aggregate |  | Clay | 157 | 1.3 | -11 | 2911 | 4026578
9-D-1991 | 9 | Driving | Rigid | 09/15/1999 | Permeable Asphalt Stabilized | Aggregate |  | Clay | 159 | 0.8 | -11 | 2911 | 4026578
9-D-1991 | 9 | Driving | Rigid | 09/15/1999 | Permeable Asphalt Stabilized | Aggregate |  | Clay | 161 | 0.2 | -11 | 2911 | 4026578
9-D-1991 | 9 | Driving | Rigid | 09/15/1999 | Permeable Asphalt Stabilized | Aggregate |  | Clay | 163 | -0.6 | -11 | 2911 | 4026578
9-D-1991 | 9 | Driving | Rigid | 03/27/2000 | Permeable Asphalt Stabilized | Aggregate | 1345 | Clay | 148 | 0.1 | -9.5 | 3105 | 4540095
9-D-1991 | 9 | Driving | Rigid | 03/27/2000 | Permeable Asphalt Stabilized | Aggregate | 1345 | Clay | 157 | 0.5 | -9.5 | 3105 | 4540095
9-D-1991 | 9 | Driving | Rigid | 03/27/2000 | Permeable Asphalt Stabilized | Aggregate | 1345 | Clay | 158 | 0.7 | -9.5 | 3105 | 4540095
9-D-1991 | 9 | Driving | Rigid | 03/27/2000 | Permeable Asphalt Stabilized | Aggregate | 1345 | Clay | 150 | 0.7 | -11 | 3105 | 4540095
9-D-1991 | 9 | Driving | Rigid | 03/27/2000 | Permeable Asphalt Stabilized | Aggregate | 1345 | Clay | 151 | 0.3 | -11 | 3105 | 4540095
9-D-1991 | 9 | Driving | Rigid | 03/27/2000 | Permeable Asphalt Stabilized | Aggregate | 1345 | Clay | 134 | 1 | -9.5 | 3105 | 4540095
9-D-1991 | 9 | Driving | Rigid | 03/27/2000 | Permeable Asphalt Stabilized | Aggregate | 1345 | Clay | 138 | 1.1 | -9.5 | 3105 | 4540095
9-D-1991 | 9 | Driving | Rigid | 03/27/2000 | Permeable Asphalt Stabilized | Aggregate | 1345 | Clay | 141 | 1.4 | -9.5 | 3105 | 4540095
9-D-1991 | 9 | Driving | Rigid | 03/27/2000 | Permeable Asphalt Stabilized | Aggregate | 1345 | Clay | 163 | 0.1 | -11 | 3105 | 4540095
9-D-1991 | 9 | Driving | Rigid | 03/27/2000 | Permeable Asphalt Stabilized | Aggregate | 1345 | Clay | 155 | -0.5 | -11 | 3105 | 4540095
9-D-1991 | 9 | Driving | Rigid | 03/27/2000 | Permeable Asphalt Stabilized | Aggregate | 1345 | Clay | 156 | -0.5 | -11 | 3105 | 4540095
9-D-1991 | 9 | Driving | Rigid | 03/27/2000 | Permeable Asphalt Stabilized | Aggregate | 1345 | Clay | 161 | 0.8 | -11 | 3105 | 4540095
9-P-1991 | 9 | Passing | Rigid | 03/28/2000 | Permeable Asphalt Stabilized | Aggregate | 930 | Clay | 132 | 0.8 | 9.5 | 3106 | 1414627
9-P-1991 | 9 | Passing | Rigid | 03/28/2000 | Permeable Asphalt Stabilized | Aggregate | 930 | Clay | 141 | 0.8 | 11 | 3106 | 1414627
9-P-1991 | 9 | Passing | Rigid | 03/28/2000 | Permeable Asphalt Stabilized | Aggregate | 930 | Clay | 145 | 0.8 | 11 | 3106 | 1414627
9-P-1991 | 9 | Passing | Rigid | 03/28/2000 | Permeable Asphalt Stabilized | Aggregate | 930 | Clay | 148 | 0.9 | 11 | 3106 | 1414627
9-P-1991 | 9 | Passing | Rigid | 03/28/2000 | Permeable Asphalt Stabilized | Aggregate | 930 | Clay | 147 | 1 | 9.5 | 3106 | 1414627
9-D-1991 | 9 | Driving | Rigid | 08/16/2000 | Permeable Asphalt Stabilized | Aggregate | 1558 | Clay | 163 | 0.5 | -11 | 3247 | 4911985
9-D-1991 | 9 | Driving | Rigid | 08/16/2000 | Permeable Asphalt Stabilized | Aggregate | 1558 | Clay | 133 | 0.3 | -9.5 | 3247 | 4911985
9-D-1991 | 9 | Driving | Rigid | 08/16/2000 | Permeable Asphalt Stabilized | Aggregate | 1558 | Clay | 147 | 0.8 | -9.5 | 3247 | 4911985
9-D-1991 | 9 | Driving | Rigid | 08/16/2000 | Permeable Asphalt Stabilized | Aggregate | 1558 | Clay | 150 | 0.8 | -9.5 | 3247 | 4911985
9-D-1991 | 9 | Driving | Rigid | 08/16/2000 | Permeable Asphalt Stabilized | Aggregate | 1558 | Clay | 138 | 0.6 | -11 | 3247 | 4911985
9-D-1991 | 9 | Driving | Rigid | 08/16/2000 | Permeable Asphalt Stabilized | Aggregate | 1558 | Clay | 147 | 0.5 | -11 | 3247 | 4911985
9-D-1991 | 9 | Driving | Rigid | 08/16/2000 | Permeable Asphalt Stabilized | Aggregate | 1558 | Clay | 134 | 0.5 | -11 | 3247 | 4911985
9-D-2008 | 9 | Driving | Rigid | 10/01/2015 | Permeable Asphalt Stabilized | Aggregate | 1122 | Clay | 148 | -0.2 | -10 | 2547 | 6681545
9-D-2008 | 9 | Driving | Rigid | 10/01/2015 | Permeable Asphalt Stabilized | Aggregate | 1123 | Clay | 148 | 0.3 | -3 | 2547 | 6681545
9-D-2008 | 9 | Driving | Rigid | 05/16/2016 | Permeable Asphalt Stabilized | Aggregate | 1452 | Clay | 134 | -0.1 | -3 | 2775 | 7530260
9-D-2008 | 9 | Driving | Rigid | 05/17/2017 | Permeable Asphalt Stabilized | Aggregate | 958 | Clay | 151 | 0.6 | -3 | 3141 | 8417723
9-P-2008 | 9 | Passing | Rigid | 05/17/2017 | Permeable Asphalt Stabilized | Aggregate | 1003 | Clay | 164 | 0.9 | 3 | 3141 | 1779520
9-P-2008 | 9 | Passing | Rigid | 05/17/2017 | Permeable Asphalt Stabilized | Aggregate | 952 | Clay | 134 | 0.2 | 10 | 3141 | 1779520
9-P-2008 | 9 | Passing | Rigid | 04/16/2019 | Permeable Asphalt Stabilized | Aggregate | 755 | Clay | 157 | 0.4 | 10 | 3840 | 2201652
9-P-2008 | 9 | Passing | Rigid | 04/16/2019 | Permeable Asphalt Stabilized | Aggregate | 754 | Clay | 152 | -6.1 | 10 | 3840 | 2201652
9-P-2008 | 9 | Passing | Rigid | 04/16/2019 | Permeable Asphalt Stabilized | Aggregate | 754 | Clay | 152 | 1.7 | 3 | 3840 | 2201652
9-D-2008 | 9 | Driving | Rigid | 10/17/2019 | Permeable Asphalt Stabilized | Aggregate | 845 | Clay | 139 | -0.1 | -10 | 4024 | 10975771
9-D-2008 | 9 | Driving | Rigid | 10/17/2019 | Permeable Asphalt Stabilized | Aggregate | 848 | Clay | 151 | 0.5 | -10 | 4024 | 10975771
9-D-2008 | 9 | Driving | Rigid | 10/17/2019 | Permeable Asphalt Stabilized | Aggregate | 848 | Clay | 151 | 0.2 | -3 | 4024 | 10975771
9-D-2008 | 9 | Driving | Rigid | 10/17/2019 | Permeable Asphalt Stabilized | Aggregate | 850 | Clay | 157 | 0.3 | -10 | 4024 | 10975771
9-P-2008 | 9 | Passing | Rigid | 10/17/2019 | Permeable Asphalt Stabilized | Aggregate | 849 | Clay | 151 | 0.4 | 10 | 4024 | 2410068
9-P-2008 | 9 | Passing | Rigid | 10/17/2019 | Permeable Asphalt Stabilized | Aggregate | 850 | Clay | 157 | 0 | 3 | 4024 | 2410068
9-P-2008 | 9 | Passing | Rigid | 10/17/2019 | Permeable Asphalt Stabilized | Aggregate | 844 | Clay | 134 | 0.2 | 3 | 4024 | 2410068
9-D-2008 | 9 | Driving | Rigid | 10/07/2020 | Permeable Asphalt Stabilized | Aggregate | 1149 | Clay | 164 | 0.5 | -10 | 4380 | 11895298
9-P-2008 | 9 | Passing | Rigid | 10/07/2020 | Permeable Asphalt Stabilized | Aggregate | 1147 | Clay | 149 | 0.2 | 10 | 4380 | 2689039
9-P-2008 | 9 | Passing | Rigid | 10/07/2020 | Permeable Asphalt Stabilized | Aggregate | 1147 | Clay | 148 | -0.1 | 10 | 4380 | 2689039
9-P-2008 | 9 | Passing | Rigid | 10/07/2020 | Permeable Asphalt Stabilized | Aggregate | 1146 | Clay | 142 | 0.1 | 10 | 4380 | 2689039
9-P-2008 | 9 | Passing | Rigid | 10/07/2020 | Permeable Asphalt Stabilized | Aggregate | 1149 | Clay | 157 | 0.5 | 10 | 4380 | 2689039
9-D-2008 | 9 | Driving | Rigid | 04/23/2021 | Permeable Asphalt Stabilized | Aggregate | 1449 | Clay | 134 | -0.6 | -10 | 4578 | 12539888
9-P-2008 | 9 | Passing | Rigid | 04/23/2021 | Permeable Asphalt Stabilized | Aggregate | 857 | Clay | 142 | -0.7 | 3 | 4578 | 2894113
9-D-2008 | 9 | Driving | Rigid | 11/01/2021 | Permeable Asphalt Stabilized | Aggregate | 1150 | Clay | 157 | 0.6 | -3 | 4770 | 13006378
9-D-2008 | 9 | Driving | Rigid | 11/01/2021 | Permeable Asphalt Stabilized | Aggregate | 1146 | Clay | 142 | 0.9 | -10 | 4770 | 13006378
9-P-2008 | 9 | Passing | Rigid | 11/01/2021 | Permeable Asphalt Stabilized | Aggregate | 1148 | Clay | 149 | 0.9 | 10 | 4770 | 3058252
9-P-2008 | 9 | Passing | Rigid | 11/01/2021 | Permeable Asphalt Stabilized | Aggregate | 1149 | Clay | 152 | 0.6 | 3 | 4770 | 3058252
9-P-2008 | 9 | Passing | Rigid | 11/01/2021 | Permeable Asphalt Stabilized | Aggregate | 1145 | Clay | 134 | 0.8 | 3 | 4770 | 3058252
9-P-2008 | 9 | Passing | Rigid | 11/01/2021 | Permeable Asphalt Stabilized | Aggregate | 1147 | Clay | 142 | 0.5 | 3 | 4770 | 3058252
9-D-1991 | 9 | Driving | Rigid | 09/27/1994 | Permeable Asphalt Stabilized | Aggregate |  | Clay | 148 | 0.6 | -11 | 1097 | 620123
9-D-1991 | 9 | Driving | Rigid | 09/27/1994 | Permeable Asphalt Stabilized | Aggregate |  | Clay | 136 | 1.6 | -9.5 | 1097 | 620123
9-D-1991 | 9 | Driving | Rigid | 09/27/1994 | Permeable Asphalt Stabilized | Aggregate |  | Clay | 145 | -0.7 | -9.5 | 1097 | 620123
9-D-1991 | 9 | Driving | Rigid | 09/27/1994 | Permeable Asphalt Stabilized | Aggregate |  | Clay | 133 | -0.4 | -11 | 1097 | 620123
9-D-1991 | 9 | Driving | Rigid | 09/27/1994 | Permeable Asphalt Stabilized | Aggregate |  | Clay | 137 | -0.2 | -11 | 1097 | 620123
9-D-1991 | 9 | Driving | Rigid | 09/27/1994 | Permeable Asphalt Stabilized | Aggregate |  | Clay | 139 | 0.2 | -11 | 1097 | 620123
9-D-1991 | 9 | Driving | Rigid | 09/27/1994 | Permeable Asphalt Stabilized | Aggregate |  | Clay | 145 | 1 | -11 | 1097 | 620123
9-D-1991 | 9 | Driving | Rigid | 09/27/1994 | Permeable Asphalt Stabilized | Aggregate |  | Clay | 149 | 0.3 | -11 | 1097 | 620123
9-D-1991 | 9 | Driving | Rigid | 09/27/1994 | Permeable Asphalt Stabilized | Aggregate |  | Clay | 152 | -0.4 | -9.5 | 1097 | 620123
9-D-1991 | 9 | Driving | Rigid | 09/27/1994 | Permeable Asphalt Stabilized | Aggregate |  | Clay | 156 | -0.5 | -9.5 | 1097 | 620123
9-D-1991 | 9 | Driving | Rigid | 09/27/1994 | Permeable Asphalt Stabilized | Aggregate |  | Clay | 159 | 0.5 | -9.5 | 1097 | 620123
9-D-1991 | 9 | Driving | Rigid | 09/27/1994 | Permeable Asphalt Stabilized | Aggregate |  | Clay | 160 | 0 | -9.5 | 1097 | 620123
9-D-1991 | 9 | Driving | Rigid | 09/27/1994 | Permeable Asphalt Stabilized | Aggregate |  | Clay | 164 | -0.8 | -9.5 | 1097 | 620123
9-D-1991 | 9 | Driving | Rigid | 03/30/1995 | Permeable Asphalt Stabilized | Aggregate |  | Clay | 140 | -0.2 | -9.5 | 1281 | 1019759
9-D-1991 | 9 | Driving | Rigid | 03/30/1995 | Permeable Asphalt Stabilized | Aggregate |  | Clay | 148 | -0.2 | -9.5 | 1281 | 1019759
9-D-1991 | 9 | Driving | Rigid | 03/30/1995 | Permeable Asphalt Stabilized | Aggregate |  | Clay | 158 | 0.5 | -11 | 1281 | 1019759
9-D-1991 | 9 | Driving | Rigid | 03/30/1995 | Permeable Asphalt Stabilized | Aggregate |  | Clay | 135 | 0.2 | -9.5 | 1281 | 1019759
9-D-1991 | 9 | Driving | Rigid | 03/30/1995 | Permeable Asphalt Stabilized | Aggregate |  | Clay | 138 | -0.2 | -11 | 1281 | 1019759
9-D-1991 | 9 | Driving | Rigid | 03/30/1995 | Permeable Asphalt Stabilized | Aggregate |  | Clay | 140 | 0.1 | -11 | 1281 | 1019759
9-D-1991 | 9 | Driving | Rigid | 06/16/1995 | Permeable Asphalt Stabilized | Aggregate |  | Clay | 164 | 0.3 | -9.5 | 1359 | 1210202
9-D-1991 | 9 | Driving | Rigid | 06/16/1995 | Permeable Asphalt Stabilized | Aggregate |  | Clay | 145 | 1.2 | -11 | 1359 | 1210202
9-D-1991 | 9 | Driving | Rigid | 06/16/1995 | Permeable Asphalt Stabilized | Aggregate |  | Clay | 149 | 1 | -11 | 1359 | 1210202
9-D-1991 | 9 | Driving | Rigid | 06/16/1995 | Permeable Asphalt Stabilized | Aggregate |  | Clay | 150 | 0.5 | -11 | 1359 | 1210202
9-D-1991 | 9 | Driving | Rigid | 06/16/1995 | Permeable Asphalt Stabilized | Aggregate |  | Clay | 140 | -0.2 | -9.5 | 1359 | 1210202
9-D-1991 | 9 | Driving | Rigid | 06/16/1995 | Permeable Asphalt Stabilized | Aggregate |  | Clay | 156 | 0.7 | -11 | 1359 | 1210202
9-D-1991 | 9 | Driving | Rigid | 06/16/1995 | Permeable Asphalt Stabilized | Aggregate |  | Clay | 163 | -0.2 | -11 | 1359 | 1210202
9-D-1991 | 9 | Driving | Rigid | 06/16/1995 | Permeable Asphalt Stabilized | Aggregate |  | Clay | 147 | 0.4 | -9.5 | 1359 | 1210202
9-D-1991 | 9 | Driving | Rigid | 06/16/1995 | Permeable Asphalt Stabilized | Aggregate |  | Clay | 152 | 0.3 | -9.5 | 1359 | 1210202
9-D-1991 | 9 | Driving | Rigid | 10/17/1995 | Permeable Asphalt Stabilized | Aggregate |  | Clay | 157 | 0 | -9.5 | 1482 | 1486658
9-D-1991 | 9 | Driving | Rigid | 10/17/1995 | Permeable Asphalt Stabilized | Aggregate |  | Clay | 152 | -0.2 | -9.5 | 1482 | 1486658
9-D-1991 | 9 | Driving | Rigid | 10/17/1995 | Permeable Asphalt Stabilized | Aggregate |  | Clay | 154 | 0 | -9.5 | 1482 | 1486658
9-D-1991 | 9 | Driving | Rigid | 10/17/1995 | Permeable Asphalt Stabilized | Aggregate |  | Clay | 161 | 0.8 | -9.5 | 1482 | 1486658
9-D-1991 | 9 | Driving | Rigid | 10/17/1995 | Permeable Asphalt Stabilized | Aggregate |  | Clay | 164 | 0.8 | -9.5 | 1482 | 1486658
9-D-1991 | 9 | Driving | Rigid | 10/17/1995 | Permeable Asphalt Stabilized | Aggregate |  | Clay | 150 | 0.4 | -11 | 1482 | 1486658
9-D-1991 | 9 | Driving | Rigid | 10/17/1995 | Permeable Asphalt Stabilized | Aggregate |  | Clay | 154 | 1.1 | -11 | 1482 | 1486658
9-P-1991 | 9 | Passing | Rigid | 02/13/2007 | Permeable Asphalt Stabilized | Aggregate | 844 | Clay | 149 | 0.5 | 9.5 | 5619 | 3272459
9-P-1991 | 9 | Passing | Rigid | 02/13/2007 | Permeable Asphalt Stabilized | Aggregate | 844 | Clay | 150 | 0.7 | 9.5 | 5619 | 3272459
9-D-1991 | 9 | Driving | Rigid | 06/12/2007 | Permeable Asphalt Stabilized | Aggregate | 1536 | Clay | 150 | 0.4 | -11 | 5738 | 11531345
9-D-1991 | 9 | Driving | Rigid | 06/12/2007 | Permeable Asphalt Stabilized | Aggregate | 1536 | Clay | 132 | -0.2 | -11 | 5738 | 11531345
9-D-1991 | 9 | Driving | Rigid | 06/12/2007 | Permeable Asphalt Stabilized | Aggregate | 1536 | Clay | 143 | 0.8 | -11 | 5738 | 11531345
9-D-1991 | 9 | Driving | Rigid | 06/12/2007 | Permeable Asphalt Stabilized | Aggregate | 1536 | Clay | 145 | 0.5 | -9.5 | 5738 | 11531345
9-P-1991 | 9 | Passing | Rigid | 06/12/2007 | Permeable Asphalt Stabilized | Aggregate | 1529 | Clay | 152 | 0.3 | 11 | 5738 | 3354073
9-P-1991 | 9 | Passing | Rigid | 06/12/2007 | Permeable Asphalt Stabilized | Aggregate | 1529 | Clay | 147 | 0.5 | 9.5 | 5738 | 3354073
9-P-1991 | 9 | Passing | Rigid | 06/12/2007 | Permeable Asphalt Stabilized | Aggregate | 1529 | Clay | 132 | 0.6 | 9.5 | 5738 | 3354073
9-P-1991 | 9 | Passing | Rigid | 06/12/2007 | Permeable Asphalt Stabilized | Aggregate | 1529 | Clay | 154 | 1 | 9.5 | 5738 | 3354073
9-D-1991 | 9 | Driving | Rigid | 10/17/2007 | Permeable Asphalt Stabilized | Aggregate | 1219 | Clay | 147 | 0.4 | -9.5 | 5865 | 11912243
9-D-1991 | 9 | Driving | Rigid | 10/17/2007 | Permeable Asphalt Stabilized | Aggregate | 1219 | Clay | 147 | 0.6 | -11 | 5865 | 11912243
9-D-1991 | 9 | Driving | Rigid | 10/17/2007 | Permeable Asphalt Stabilized | Aggregate | 1219 | Clay | 149 | 0.5 | -11 | 5865 | 11912243
9-D-1991 | 9 | Driving | Rigid | 10/17/2007 | Permeable Asphalt Stabilized | Aggregate | 1219 | Clay | 150 | 0.3 | -11 | 5865 | 11912243
9-P-1991 | 9 | Passing | Rigid | 10/17/2007 | Permeable Asphalt Stabilized | Aggregate | 1219 | Clay | 154 | 0.3 | 11 | 5865 | 3454180
9-P-1991 | 9 | Passing | Rigid | 10/17/2007 | Permeable Asphalt Stabilized | Aggregate | 1219 | Clay | 148 | 0.2 | 11 | 5865 | 3454180
9-D-2008 | 9 | Driving | Rigid | 06/15/2009 | Permeable Asphalt Stabilized | Aggregate | 1130 | Clay | 157 | 0.2 | -10 | 248 | 404434
9-P-2008 | 9 | Passing | Rigid | 06/15/2009 | Permeable Asphalt Stabilized | Aggregate | 1130 | Clay | 149 | -0.1 | 10 | 248 | 96636
9-P-2008 | 9 | Passing | Rigid | 06/15/2009 | Permeable Asphalt Stabilized | Aggregate | 1130 | Clay | 139 | -0.5 | 10 | 248 | 96636
9-P-2008 | 9 | Passing | Rigid | 06/15/2009 | Permeable Asphalt Stabilized | Aggregate | 1130 | Clay | 148 | 0 | 3 | 248 | 96636
9-D-2008 | 9 | Driving | Rigid | 06/01/2010 | Permeable Asphalt Stabilized | Aggregate | 1143 | Clay | 139 | 0.1 | -3 | 599 | 1300543
9-D-2008 | 9 | Driving | Rigid | 06/01/2010 | Permeable Asphalt Stabilized | Aggregate | 1147 | Clay | 151 | 0.2 | -3 | 599 | 1300543
9-P-2008 | 9 | Passing | Rigid | 06/01/2010 | Permeable Asphalt Stabilized | Aggregate | 1142 | Clay | 134 | -0.1 | 10 | 599 | 313519
9-P-2008 | 9 | Passing | Rigid | 06/01/2010 | Permeable Asphalt Stabilized | Aggregate | 1146 | Clay | 148 | -0.2 | 10 | 599 | 313519
9-P-2008 | 9 | Passing | Rigid | 06/01/2010 | Permeable Asphalt Stabilized | Aggregate | 1147 | Clay | 151 | -0.1 | 10 | 599 | 313519
9-P-2008 | 9 | Passing | Rigid | 06/01/2010 | Permeable Asphalt Stabilized | Aggregate | 1148 | Clay | 152 | 0.2 | 10 | 599 | 313519
9-P-2008 | 9 | Passing | Rigid | 06/01/2010 | Permeable Asphalt Stabilized | Aggregate | 1149 | Clay | 157 | 0.2 | 10 | 599 | 313519
9-D-2008 | 9 | Driving | Rigid | 10/19/2010 | Permeable Asphalt Stabilized | Aggregate | 1017 | Clay | 151 | 0.1 | -10 | 739 | 1642703
9-P-2008 | 9 | Passing | Rigid | 10/19/2010 | Permeable Asphalt Stabilized | Aggregate | 1014 | Clay | 139 | 0.6 | 3 | 739 | 407011
9-P-2008 | 9 | Passing | Rigid | 10/19/2010 | Permeable Asphalt Stabilized | Aggregate | 1020 | Clay | 164 | -0.2 | 10 | 739 | 407011
9-D-2008 | 9 | Driving | Rigid | 04/14/2011 | Permeable Asphalt Stabilized | Aggregate |  | Clay | 164 | 0.3 | -3 | 916 | 2121161
9-D-2008 | 9 | Driving | Rigid | 04/14/2011 | Permeable Asphalt Stabilized | Aggregate |  | Clay | 151 | 0.3 | -10 | 916 | 2121161
9-D-2008 | 9 | Driving | Rigid | 04/14/2011 | Permeable Asphalt Stabilized | Aggregate |  | Clay | 142 | -0.3 | -3 | 916 | 2121161
9-P-2008 | 9 | Passing | Rigid | 04/14/2011 | Permeable Asphalt Stabilized | Aggregate |  | Clay | 151 | -0.3 | 10 | 916 | 540702
9-D-2008 | 9 | Driving | Rigid | 09/28/2011 | Permeable Asphalt Stabilized | Aggregate |  | Clay | 152 | 0.1 | -10 | 1083 | 2292135
9-P-2008 | 9 | Passing | Rigid | 09/28/2011 | Permeable Asphalt Stabilized | Aggregate |  | Clay | 134 | 0.3 | 10 | 1083 | 627587
9-P-2008 | 9 | Passing | Rigid | 09/28/2011 | Permeable Asphalt Stabilized | Aggregate |  | Clay | 152 | 0 | 3 | 1083 | 627587
9-D-2008 | 9 | Driving | Rigid | 06/07/2012 | Permeable Asphalt Stabilized | Aggregate | 1032 | Clay | 152 | 0 | -3 | 1336 | 2972865
9-D-2008 | 9 | Driving | Rigid | 06/07/2012 | Permeable Asphalt Stabilized | Aggregate | 1029 | Clay | 149 | 0.3 | -10 | 1336 | 2972865
9-D-2008 | 9 | Driving | Rigid | 06/07/2012 | Permeable Asphalt Stabilized | Aggregate | 1031 | Clay | 152 | 0.1 | -10 | 1336 | 2972865
9-D-2008 | 9 | Driving | Rigid | 06/07/2012 | Permeable Asphalt Stabilized | Aggregate | 1023 | Clay | 139 | 0.3 | -10 | 1336 | 2972865
9-D-2008 | 9 | Driving | Rigid | 06/07/2012 | Permeable Asphalt Stabilized | Aggregate | 1033 | Clay | 157 | 0 | -3 | 1336 | 2972865
9-P-2008 | 9 | Passing | Rigid | 06/07/2012 | Permeable Asphalt Stabilized | Aggregate | 1024 | Clay | 139 | 0 | 10 | 1336 | 788274
9-D-2008 | 9 | Driving | Rigid | 05/09/2013 | Permeable Asphalt Stabilized | Aggregate | 1002 | Clay | 134 | 0 | -10 | 1672 | 4056711
9-D-2008 | 9 | Driving | Rigid | 05/09/2013 | Permeable Asphalt Stabilized | Aggregate | 1008 | Clay | 139 | 0.7 | -10 | 1672 | 4056711
9-D-2008 | 9 | Driving | Rigid | 05/09/2013 | Permeable Asphalt Stabilized | Aggregate | 1008 | Clay | 139 | -0.6 | -3 | 1672 | 4056711
9-P-2008 | 9 | Passing | Rigid | 05/09/2013 | Permeable Asphalt Stabilized | Aggregate | 1024 | Clay | 157 | 0.2 | 10 | 1672 | 1049193
9-P-2008 | 9 | Passing | Rigid | 05/09/2013 | Permeable Asphalt Stabilized | Aggregate | 1010 | Clay | 139 | 0.1 | 10 | 1672 | 1049193
9-P-2008 | 9 | Passing | Rigid | 05/09/2013 | Permeable Asphalt Stabilized | Aggregate | 1011 | Clay | 142 | 0.3 | 3 | 1672 | 1049193
9-D-2008 | 9 | Driving | Rigid | 09/25/2013 | Permeable Asphalt Stabilized | Aggregate | 723 | Clay | 139 | 0.3 | -10 | 1811 | 4269128
9-P-2008 | 9 | Passing | Rigid | 09/25/2013 | Permeable Asphalt Stabilized | Aggregate | 725 | Clay | 148 | -0.1 | 10 | 1811 | 1126242
9-P-2008 | 9 | Passing | Rigid | 09/25/2013 | Permeable Asphalt Stabilized | Aggregate | 724 | Clay | 142 | -0.3 | 10 | 1811 | 1126242
9-D-2008 | 9 | Driving | Rigid | 05/08/2014 | Permeable Asphalt Stabilized | Aggregate | 934 | Clay | 152 | 0.2 | -10 | 2036 | 4960495
9-D-2008 | 9 | Driving | Rigid | 05/08/2014 | Permeable Asphalt Stabilized | Aggregate | 936 | Clay | 157 | 0.4 | -3 | 2036 | 4960495
9-P-2008 | 9 | Passing | Rigid | 05/08/2014 | Permeable Asphalt Stabilized | Aggregate | 934 | Clay | 151 | 0.2 | 3 | 2036 | 1295321
9-P-2008 | 9 | Passing | Rigid | 05/08/2014 | Permeable Asphalt Stabilized | Aggregate | 932 | Clay | 148 | 0 | 10 | 2036 | 1295321
9-P-2008 | 9 | Passing | Rigid | 05/08/2014 | Permeable Asphalt Stabilized | Aggregate | 932 | Clay | 148 | -0.3 | 3 | 2036 | 1295321
9-D-2008 | 9 | Driving | Rigid | 04/14/2015 | Permeable Asphalt Stabilized | Aggregate | 959 | Clay | 164 | 0.1 | -10 | 2377 | 6117824
9-D-2008 | 9 | Driving | Rigid | 04/14/2015 | Permeable Asphalt Stabilized | Aggregate | 957 | Clay | 157 | 0.1 | -10 | 2377 | 6117824
9-D-2008 | 9 | Driving | Rigid | 04/14/2015 | Permeable Asphalt Stabilized | Aggregate | 954 | Clay | 149 | 0.2 | -3 | 2377 | 6117824
9-P-2008 | 9 | Passing | Rigid | 04/14/2015 | Permeable Asphalt Stabilized | Aggregate | 956 | Clay | 151 | 0.1 | 10 | 2377 | 1429789
9-P-2008 | 9 | Passing | Rigid | 04/14/2015 | Permeable Asphalt Stabilized | Aggregate | 953 | Clay | 148 | 2.8 | 3 | 2377 | 1429789
9-P-2008 | 9 | Passing | Rigid | 04/14/2015 | Permeable Asphalt Stabilized | Aggregate | 958 | Clay | 157 | 0.2 | 10 | 2377 | 1429789
9-P-2008 | 9 | Passing | Rigid | 04/14/2015 | Permeable Asphalt Stabilized | Aggregate | 1002 | Clay | 164 | 0.9 | 10 | 2377 | 1429789
9-P-1991 | 9 | Passing | Rigid | 07/21/2005 | Permeable Asphalt Stabilized | Aggregate | 1330 | Clay | 147 | -0.2 | 11 | 5047 | 2762547
9-P-1991 | 9 | Passing | Rigid | 07/21/2005 | Permeable Asphalt Stabilized | Aggregate | 1330 | Clay | 149 | -0.1 | 11 | 5047 | 2762547
9-P-1991 | 9 | Passing | Rigid | 07/21/2005 | Permeable Asphalt Stabilized | Aggregate | 1330 | Clay | 151 | 0.1 | 11 | 5047 | 2762547
9-D-1991 | 9 | Driving | Rigid | 11/21/2005 | Permeable Asphalt Stabilized | Aggregate | 918 | Clay | 139 | 0.5 | -11 | 5170 | 9967068
9-D-1991 | 9 | Driving | Rigid | 11/21/2005 | Permeable Asphalt Stabilized | Aggregate | 918 | Clay | 147 | 0.3 | -9.5 | 5170 | 9967068
9-D-1991 | 9 | Driving | Rigid | 11/21/2005 | Permeable Asphalt Stabilized | Aggregate | 918 | Clay | 148 | -0.1 | -9.5 | 5170 | 9967068
9-D-1991 | 9 | Driving | Rigid | 11/21/2005 | Permeable Asphalt Stabilized | Aggregate | 918 | Clay | 152 | 1.6 | -9.5 | 5170 | 9967068
9-D-1991 | 9 | Driving | Rigid | 11/21/2005 | Permeable Asphalt Stabilized | Aggregate | 918 | Clay | 153 | 1.1 | -11 | 5170 | 9967068
9-P-1991 | 9 | Passing | Rigid | 11/21/2005 | Permeable Asphalt Stabilized | Aggregate | 927 | Clay | 142 | -0.4 | 11 | 5170 | 2878084
9-P-1991 | 9 | Passing | Rigid | 11/21/2005 | Permeable Asphalt Stabilized | Aggregate | 927 | Clay | 150 | 0.6 | 9.5 | 5170 | 2878084
9-P-1991 | 9 | Passing | Rigid | 11/21/2005 | Permeable Asphalt Stabilized | Aggregate | 927 | Clay | 151 | -0.2 | 11 | 5170 | 2878084
9-P-1991 | 9 | Passing | Rigid | 11/21/2005 | Permeable Asphalt Stabilized | Aggregate | 927 | Clay | 152 | 0.5 | 9.5 | 5170 | 2878084
9-P-1991 | 9 | Passing | Rigid | 11/21/2005 | Permeable Asphalt Stabilized | Aggregate | 927 | Clay | 157 | -0.6 | 11 | 5170 | 2878084
9-P-1991 | 9 | Passing | Rigid | 11/21/2005 | Permeable Asphalt Stabilized | Aggregate | 927 | Clay | 132 | 0.4 | 9.5 | 5170 | 2878084
9-P-1991 | 9 | Passing | Rigid | 11/21/2005 | Permeable Asphalt Stabilized | Aggregate | 927 | Clay | 134 | 0.2 | 9.5 | 5170 | 2878084
9-D-1991 | 9 | Driving | Rigid | 02/14/2006 | Permeable Asphalt Stabilized | Aggregate | 1526 | Clay | 143 | -2.8 | -9.5 | 5255 | 10226228
9-D-1991 | 9 | Driving | Rigid | 02/14/2006 | Permeable Asphalt Stabilized | Aggregate | 1526 | Clay | 153 | -0.4 | -9.5 | 5255 | 10226228
9-P-1991 | 9 | Passing | Rigid | 02/14/2006 | Permeable Asphalt Stabilized | Aggregate | 1517 | Clay | 150 | 0.7 | 9.5 | 5255 | 2943976
9-P-1991 | 9 | Passing | Rigid | 02/14/2006 | Permeable Asphalt Stabilized | Aggregate | 1517 | Clay | 150 | 0.4 | 11 | 5255 | 2943976
9-P-1991 | 9 | Passing | Rigid | 02/14/2006 | Permeable Asphalt Stabilized | Aggregate | 1517 | Clay | 152 | 0.2 | 11 | 5255 | 2943976
9-P-1991 | 9 | Passing | Rigid | 02/14/2006 | Permeable Asphalt Stabilized | Aggregate | 1517 | Clay | 152 | 0.4 | 9.5 | 5255 | 2943976
9-P-1991 | 9 | Passing | Rigid | 02/14/2006 | Permeable Asphalt Stabilized | Aggregate | 1517 | Clay | 154 | 0.8 | 9.5 | 5255 | 2943976
9-P-1991 | 9 | Passing | Rigid | 02/14/2006 | Permeable Asphalt Stabilized | Aggregate | 1517 | Clay | 143 | -0.3 | 11 | 5255 | 2943976
9-D-1991 | 9 | Driving | Rigid | 04/18/2006 | Permeable Asphalt Stabilized | Aggregate | 1235 | Clay | 150 | 0.6 | -11 | 5318 | 10395848
9-D-1991 | 9 | Driving | Rigid | 04/18/2006 | Permeable Asphalt Stabilized | Aggregate | 1235 | Clay | 152 | 0.3 | -11 | 5318 | 10395848
9-D-1991 | 9 | Driving | Rigid | 04/18/2006 | Permeable Asphalt Stabilized | Aggregate | 1235 | Clay | 154 | 1.3 | -11 | 5318 | 10395848
9-D-1991 | 9 | Driving | Rigid | 04/18/2006 | Permeable Asphalt Stabilized | Aggregate | 1235 | Clay | 132 | 0.7 | -9.5 | 5318 | 10395848
9-D-1991 | 9 | Driving | Rigid | 04/18/2006 | Permeable Asphalt Stabilized | Aggregate | 1235 | Clay | 141 | 1 | -11 | 5318 | 10395848
9-P-1991 | 9 | Passing | Rigid | 04/18/2006 | Permeable Asphalt Stabilized | Aggregate | 1300 | Clay | 149 | 0.7 | 9.5 | 5318 | 2986603
9-P-1991 | 9 | Passing | Rigid | 04/18/2006 | Permeable Asphalt Stabilized | Aggregate | 1300 | Clay | 151 | 0.2 | 9.5 | 5318 | 2986603
9-P-1991 | 9 | Passing | Rigid | 04/18/2006 | Permeable Asphalt Stabilized | Aggregate | 1300 | Clay | 134 | 0.3 | 9.5 | 5318 | 2986603
9-P-1991 | 9 | Passing | Rigid | 04/18/2006 | Permeable Asphalt Stabilized | Aggregate | 1300 | Clay | 141 | -0.2 | 11 | 5318 | 2986603
9-P-1991 | 9 | Passing | Rigid | 04/18/2006 | Permeable Asphalt Stabilized | Aggregate | 1300 | Clay | 142 | 0.7 | 9.5 | 5318 | 2986603
9-P-1991 | 9 | Passing | Rigid | 04/18/2006 | Permeable Asphalt Stabilized | Aggregate | 1300 | Clay | 143 | 0.6 | 9.5 | 5318 | 2986603
9-D-1991 | 9 | Driving | Rigid | 08/07/2006 | Permeable Asphalt Stabilized | Aggregate | 745 | Clay | 148 | 0.2 | -9.5 | 5429 | 10597016
9-D-1991 | 9 | Driving | Rigid | 08/07/2006 | Permeable Asphalt Stabilized | Aggregate | 745 | Clay | 149 | 0.9 | -11 | 5429 | 10597016
9-D-1991 | 9 | Driving | Rigid | 08/07/2006 | Permeable Asphalt Stabilized | Aggregate | 745 | Clay | 153 | -0.4 | -9.5 | 5429 | 10597016
9-D-1991 | 9 | Driving | Rigid | 08/07/2006 | Permeable Asphalt Stabilized | Aggregate | 745 | Clay | 154 | 0.9 | -11 | 5429 | 10597016
9-D-1991 | 9 | Driving | Rigid | 08/07/2006 | Permeable Asphalt Stabilized | Aggregate | 745 | Clay | 154 | 0.7 | -9.5 | 5429 | 10597016
9-D-1991 | 9 | Driving | Rigid | 08/07/2006 | Permeable Asphalt Stabilized | Aggregate | 745 | Clay | 157 | 0.8 | -11 | 5429 | 10597016
9-D-1991 | 9 | Driving | Rigid | 08/07/2006 | Permeable Asphalt Stabilized | Aggregate | 745 | Clay | 164 | 0.3 | -11 | 5429 | 10597016
9-D-1991 | 9 | Driving | Rigid | 08/07/2006 | Permeable Asphalt Stabilized | Aggregate | 745 | Clay | 139 | 0.6 | -11 | 5429 | 10597016
9-P-1991 | 9 | Passing | Rigid | 08/07/2006 | Permeable Asphalt Stabilized | Aggregate | 755 | Clay | 148 | 0.5 | 9.5 | 5429 | 3046349
9-P-1991 | 9 | Passing | Rigid | 08/07/2006 | Permeable Asphalt Stabilized | Aggregate | 755 | Clay | 154 | 0.3 | 11 | 5429 | 3046349
9-P-1991 | 9 | Passing | Rigid | 08/07/2006 | Permeable Asphalt Stabilized | Aggregate | 755 | Clay | 132 | 0.6 | 9.5 | 5429 | 3046349
9-P-1991 | 9 | Passing | Rigid | 08/07/2006 | Permeable Asphalt Stabilized | Aggregate | 755 | Clay | 134 | 0.5 | 9.5 | 5429 | 3046349
9-P-1991 | 9 | Passing | Rigid | 08/07/2006 | Permeable Asphalt Stabilized | Aggregate | 755 | Clay | 142 | 0.6 | 9.5 | 5429 | 3046349
9-D-1991 | 9 | Driving | Rigid | 11/14/2006 | Permeable Asphalt Stabilized | Aggregate | 1130 | Clay | 151 | 0.2 | -9.5 | 5528 | 10884202
9-D-1991 | 9 | Driving | Rigid | 11/14/2006 | Permeable Asphalt Stabilized | Aggregate | 1130 | Clay | 154 | 0.8 | -11 | 5528 | 10884202
9-D-1991 | 9 | Driving | Rigid | 11/14/2006 | Permeable Asphalt Stabilized | Aggregate | 1130 | Clay | 147 | 0.3 | -9.5 | 5528 | 10884202
9-P-1991 | 9 | Passing | Rigid | 11/14/2006 | Permeable Asphalt Stabilized | Aggregate | 1130 | Clay | 152 | 0.1 | 11 | 5528 | 3200864
9-P-1991 | 9 | Passing | Rigid | 11/14/2006 | Permeable Asphalt Stabilized | Aggregate | 1130 | Clay | 132 | 0.6 | 9.5 | 5528 | 3200864
9-P-1991 | 9 | Passing | Rigid | 11/14/2006 | Permeable Asphalt Stabilized | Aggregate | 1130 | Clay | 154 | 0.4 | 11 | 5528 | 3200864
9-P-1991 | 9 | Passing | Rigid | 11/14/2006 | Permeable Asphalt Stabilized | Aggregate | 1130 | Clay | 157 | -0.2 | 11 | 5528 | 3200864
9-P-1991 | 9 | Passing | Rigid | 11/14/2006 | Permeable Asphalt Stabilized | Aggregate | 1130 | Clay | 164 | 0.5 | 9.5 | 5528 | 3200864
9-D-1991 | 9 | Driving | Rigid | 02/13/2007 | Permeable Asphalt Stabilized | Aggregate | 844 | Clay | 157 | 0.1 | -9.5 | 5619 | 11173277
9-D-1991 | 9 | Driving | Rigid | 02/13/2007 | Permeable Asphalt Stabilized | Aggregate | 844 | Clay | 164 | 0.3 | -11 | 5619 | 11173277
9-D-1991 | 9 | Driving | Rigid | 02/13/2007 | Permeable Asphalt Stabilized | Aggregate | 844 | Clay | 164 | 0.2 | -9.5 | 5619 | 11173277
9-D-1991 | 9 | Driving | Rigid | 02/13/2007 | Permeable Asphalt Stabilized | Aggregate | 844 | Clay | 153 | 0.9 | -11 | 5619 | 11173277
9-D-1991 | 9 | Driving | Rigid | 02/13/2007 | Permeable Asphalt Stabilized | Aggregate | 844 | Clay | 142 | 0.3 | -11 | 5619 | 11173277
9-D-1991 | 9 | Driving | Rigid | 02/13/2007 | Permeable Asphalt Stabilized | Aggregate | 844 | Clay | 143 | 0.5 | -11 | 5619 | 11173277
9-P-1991 | 9 | Passing | Rigid | 02/13/2007 | Permeable Asphalt Stabilized | Aggregate | 844 | Clay | 153 | -0.4 | 11 | 5619 | 3272459
9-P-1991 | 9 | Passing | Rigid | 02/13/2007 | Permeable Asphalt Stabilized | Aggregate | 844 | Clay | 143 | -0.5 | 11 | 5619 | 3272459
9-P-1991 | 9 | Passing | Rigid | 02/13/2007 | Permeable Asphalt Stabilized | Aggregate | 844 | Clay | 145 | 0.2 | 9.5 | 5619 | 3272459
9-D-1991 | 9 | Driving | Rigid | 09/16/2002 | Permeable Asphalt Stabilized | Aggregate | 1330 | Clay | 138 | 0.1 | -11 | 4008 | 6983157
9-D-1991 | 9 | Driving | Rigid | 09/16/2002 | Permeable Asphalt Stabilized | Aggregate | 1330 | Clay | 140 | 0.8 | -9.5 | 4008 | 6983157
9-D-1991 | 9 | Driving | Rigid | 09/16/2002 | Permeable Asphalt Stabilized | Aggregate | 1330 | Clay | 141 | 0.7 | -9.5 | 4008 | 6983157
9-D-1991 | 9 | Driving | Rigid | 09/16/2002 | Permeable Asphalt Stabilized | Aggregate | 1330 | Clay | 140 | 0.7 | -11 | 4008 | 6983157
9-P-1991 | 9 | Passing | Rigid | 09/16/2002 | Permeable Asphalt Stabilized | Aggregate | 1330 | Clay | 157 | -0.2 | 11 | 4008 | 2076086
9-P-1991 | 9 | Passing | Rigid | 09/16/2002 | Permeable Asphalt Stabilized | Aggregate | 1330 | Clay | 164 | 0.6 | 9.5 | 4008 | 2076086
9-P-1991 | 9 | Passing | Rigid | 09/16/2002 | Permeable Asphalt Stabilized | Aggregate | 1330 | Clay | 134 | 0.5 | 9.5 | 4008 | 2076086
9-P-1991 | 9 | Passing | Rigid | 09/16/2002 | Permeable Asphalt Stabilized | Aggregate | 1330 | Clay | 155 | 0.4 | 9.5 | 4008 | 2076086
9-P-1991 | 9 | Passing | Rigid | 09/16/2002 | Permeable Asphalt Stabilized | Aggregate | 1330 | Clay | 144 | 0.8 | 11 | 4008 | 2076086
9-D-1991 | 9 | Driving | Rigid | 05/16/2003 | Permeable Asphalt Stabilized | Aggregate | 830 | Clay | 141 | 0.9 | -11 | 4250 | 7658554
9-D-1991 | 9 | Driving | Rigid | 05/16/2003 | Permeable Asphalt Stabilized | Aggregate | 830 | Clay | 150 | 0.3 | -9.5 | 4250 | 7658554
9-D-1991 | 9 | Driving | Rigid | 05/16/2003 | Permeable Asphalt Stabilized | Aggregate | 830 | Clay | 157 | 0.1 | -9.5 | 4250 | 7658554
9-D-1991 | 9 | Driving | Rigid | 05/16/2003 | Permeable Asphalt Stabilized | Aggregate | 830 | Clay | 153 | 0.9 | -11 | 4250 | 7658554
9-P-1991 | 9 | Passing | Rigid | 05/16/2003 | Permeable Asphalt Stabilized | Aggregate | 850 | Clay | 153 | 0.1 | 9.5 | 4250 | 2248171
9-P-1991 | 9 | Passing | Rigid | 05/16/2003 | Permeable Asphalt Stabilized | Aggregate | 850 | Clay | 139 | -0.2 | 9.5 | 4250 | 2248171
9-P-1991 | 9 | Passing | Rigid | 05/16/2003 | Permeable Asphalt Stabilized | Aggregate | 850 | Clay | 139 | 0.8 | 11 | 4250 | 2248171
9-P-1991 | 9 | Passing | Rigid | 05/16/2003 | Permeable Asphalt Stabilized | Aggregate | 850 | Clay | 141 | -0.4 | 11 | 4250 | 2248171
9-P-1991 | 9 | Passing | Rigid | 05/16/2003 | Permeable Asphalt Stabilized | Aggregate | 850 | Clay | 145 | 0.4 | 11 | 4250 | 2248171
9-D-1991 | 9 | Driving | Rigid | 09/10/2003 | Permeable Asphalt Stabilized | Aggregate | 901 | Clay | 134 | 0 | -11 | 4367 | 7942872
9-D-1991 | 9 | Driving | Rigid | 09/10/2003 | Permeable Asphalt Stabilized | Aggregate | 901 | Clay | 150 | 0.3 | -11 | 4367 | 7942872
9-D-1991 | 9 | Driving | Rigid | 09/10/2003 | Permeable Asphalt Stabilized | Aggregate | 901 | Clay | 157 | 0.5 | -11 | 4367 | 7942872
9-D-1991 | 9 | Driving | Rigid | 09/10/2003 | Permeable Asphalt Stabilized | Aggregate | 901 | Clay | 142 | 0.4 | -9.5 | 4367 | 7942872
9-D-1991 | 9 | Driving | Rigid | 09/10/2003 | Permeable Asphalt Stabilized | Aggregate | 901 | Clay | 147 | 0.3 | -9.5 | 4367 | 7942872
9-D-1991 | 9 | Driving | Rigid | 09/10/2003 | Permeable Asphalt Stabilized | Aggregate | 901 | Clay | 150 | -0.1 | -9.5 | 4367 | 7942872
9-D-1991 | 9 | Driving | Rigid | 09/10/2003 | Permeable Asphalt Stabilized | Aggregate | 901 | Clay | 151 | 0.4 | -9.5 | 4367 | 7942872
9-P-1991 | 9 | Passing | Rigid | 09/10/2003 | Permeable Asphalt Stabilized | Aggregate | 909 | Clay | 157 | -0.8 | 11 | 4367 | 2333129
9-P-1991 | 9 | Passing | Rigid | 09/10/2003 | Permeable Asphalt Stabilized | Aggregate | 909 | Clay | 134 | -0.2 | 9.5 | 4367 | 2333129
9-P-1991 | 9 | Passing | Rigid | 09/10/2003 | Permeable Asphalt Stabilized | Aggregate | 909 | Clay | 152 | -0.2 | 11 | 4367 | 2333129
9-P-1991 | 9 | Passing | Rigid | 09/10/2003 | Permeable Asphalt Stabilized | Aggregate | 909 | Clay | 154 | 0.4 | 9.5 | 4367 | 2333129
9-D-1991 | 9 | Driving | Rigid | 02/24/2004 | Permeable Asphalt Stabilized | Aggregate | 1341 | Clay | 153 | -0.2 | -9.5 | 4534 | 8446565
9-D-1991 | 9 | Driving | Rigid | 02/24/2004 | Permeable Asphalt Stabilized | Aggregate | 1341 | Clay | 139 | 1 | -9.5 | 4534 | 8446565
9-D-1991 | 9 | Driving | Rigid | 02/24/2004 | Permeable Asphalt Stabilized | Aggregate | 1341 | Clay | 143 | 0.4 | -9.5 | 4534 | 8446565
9-D-1991 | 9 | Driving | Rigid | 02/24/2004 | Permeable Asphalt Stabilized | Aggregate | 1341 | Clay | 147 | 0.7 | -9.5 | 4534 | 8446565
9-D-1991 | 9 | Driving | Rigid | 02/24/2004 | Permeable Asphalt Stabilized | Aggregate | 1341 | Clay | 148 | 0.2 | -9.5 | 4534 | 8446565
9-D-1991 | 9 | Driving | Rigid | 06/15/2004 | Permeable Asphalt Stabilized | Aggregate | 1120 | Clay | 141 | 0.4 | -11 | 4646 | 8804207
9-D-1991 | 9 | Driving | Rigid | 06/15/2004 | Permeable Asphalt Stabilized | Aggregate | 1120 | Clay | 145 | 0.6 | -11 | 4646 | 8804207
9-D-1991 | 9 | Driving | Rigid | 06/15/2004 | Permeable Asphalt Stabilized | Aggregate | 1120 | Clay | 154 | 0.8 | -11 | 4646 | 8804207
9-D-1991 | 9 | Driving | Rigid | 06/15/2004 | Permeable Asphalt Stabilized | Aggregate | 1120 | Clay | 139 | 0.9 | -9.5 | 4646 | 8804207
9-D-1991 | 9 | Driving | Rigid | 06/15/2004 | Permeable Asphalt Stabilized | Aggregate | 1120 | Clay | 141 | 0.2 | -9.5 | 4646 | 8804207
9-D-1991 | 9 | Driving | Rigid | 06/15/2004 | Permeable Asphalt Stabilized | Aggregate | 1120 | Clay | 147 | 0.4 | -9.5 | 4646 | 8804207
9-D-1991 | 9 | Driving | Rigid | 06/15/2004 | Permeable Asphalt Stabilized | Aggregate | 1120 | Clay | 151 | 0.6 | -9.5 | 4646 | 8804207
9-D-1991 | 9 | Driving | Rigid | 06/15/2004 | Permeable Asphalt Stabilized | Aggregate | 1120 | Clay | 152 | 1.3 | -9.5 | 4646 | 8804207
9-P-1991 | 9 | Passing | Rigid | 06/15/2004 | Permeable Asphalt Stabilized | Aggregate | 1120 | Clay | 153 | 0.1 | 11 | 4646 | 2567510
9-P-1991 | 9 | Passing | Rigid | 06/15/2004 | Permeable Asphalt Stabilized | Aggregate | 1120 | Clay | 141 | 0.4 | 9.5 | 4646 | 2567510
9-P-1991 | 9 | Passing | Rigid | 06/15/2004 | Permeable Asphalt Stabilized | Aggregate | 1120 | Clay | 143 | 0 | 9.5 | 4646 | 2567510
9-P-1991 | 9 | Passing | Rigid | 06/15/2004 | Permeable Asphalt Stabilized | Aggregate | 1120 | Clay | 139 | 0.7 | 11 | 4646 | 2567510
9-P-1991 | 9 | Passing | Rigid | 06/15/2004 | Permeable Asphalt Stabilized | Aggregate | 1120 | Clay | 149 | -0.6 | 11 | 4646 | 2567510
9-D-1991 | 9 | Driving | Rigid | 01/26/2005 | Permeable Asphalt Stabilized | Aggregate | 1220 | Clay | 152 | 0.2 | -9.5 | 4871 | 9006180
9-D-1991 | 9 | Driving | Rigid | 01/26/2005 | Permeable Asphalt Stabilized | Aggregate | 1220 | Clay | 142 | 0.3 | -11 | 4871 | 9006180
9-D-1991 | 9 | Driving | Rigid | 01/26/2005 | Permeable Asphalt Stabilized | Aggregate | 1220 | Clay | 134 | -0.2 | -9.5 | 4871 | 9006180
9-D-1991 | 9 | Driving | Rigid | 01/26/2005 | Permeable Asphalt Stabilized | Aggregate | 1220 | Clay | 157 | 0.5 | -9.5 | 4871 | 9006180
9-P-1991 | 9 | Passing | Rigid | 01/26/2005 | Permeable Asphalt Stabilized | Aggregate | 1220 | Clay | 141 | -0.4 | 11 | 4871 | 2618673
9-P-1991 | 9 | Passing | Rigid | 01/26/2005 | Permeable Asphalt Stabilized | Aggregate | 1220 | Clay | 145 | 0.2 | 11 | 4871 | 2618673
9-P-1991 | 9 | Passing | Rigid | 01/26/2005 | Permeable Asphalt Stabilized | Aggregate | 1220 | Clay | 154 | 0.7 | 9.5 | 4871 | 2618673
9-P-1991 | 9 | Passing | Rigid | 01/26/2005 | Permeable Asphalt Stabilized | Aggregate | 1220 | Clay | 132 | 0.3 | 9.5 | 4871 | 2618673
9-P-1991 | 9 | Passing | Rigid | 01/26/2005 | Permeable Asphalt Stabilized | Aggregate | 1220 | Clay | 151 | -0.3 | 11 | 4871 | 2618673
9-D-1991 | 9 | Driving | Rigid | 07/21/2005 | Permeable Asphalt Stabilized | Aggregate | 1330 | Clay | 151 | 1.2 | -11 | 5047 | 9559796
9-D-1991 | 9 | Driving | Rigid | 07/21/2005 | Permeable Asphalt Stabilized | Aggregate | 1330 | Clay | 134 | 0.3 | -11 | 5047 | 9559796
9-D-1991 | 9 | Driving | Rigid | 07/21/2005 | Permeable Asphalt Stabilized | Aggregate | 1330 | Clay | 142 | 0.5 | -11 | 5047 | 9559796
9-D-1991 | 9 | Driving | Rigid | 07/21/2005 | Permeable Asphalt Stabilized | Aggregate | 1330 | Clay | 152 | 1.7 | -9.5 | 5047 | 9559796
9-D-1991 | 9 | Driving | Rigid | 07/21/2005 | Permeable Asphalt Stabilized | Aggregate | 1330 | Clay | 154 | 1.3 | -9.5 | 5047 | 9559796
9-P-1991 | 9 | Passing | Rigid | 07/21/2005 | Permeable Asphalt Stabilized | Aggregate | 1330 | Clay | 139 | 0.1 | 9.5 | 5047 | 2762547
9-P-1991 | 9 | Passing | Rigid | 07/21/2005 | Permeable Asphalt Stabilized | Aggregate | 1330 | Clay | 164 | 0.7 | 9.5 | 5047 | 2762547
9-P-1991 | 9 | Passing | Rigid | 07/21/2005 | Permeable Asphalt Stabilized | Aggregate | 1330 | Clay | 142 | 0.1 | 11 | 5047 | 2762547
9-D-1991 | 9 | Driving | Rigid | 06/19/2001 | Permeable Asphalt Stabilized | Aggregate | 600 | Clay | 148 | -1.6 | -11 | 3554 | 5699272
9-D-1991 | 9 | Driving | Rigid | 06/19/2001 | Permeable Asphalt Stabilized | Aggregate | 600 | Clay | 150 | 0.1 | -11 | 3554 | 5699272
9-D-1991 | 9 | Driving | Rigid | 06/19/2001 | Permeable Asphalt Stabilized | Aggregate | 600 | Clay | 152 | 0.6 | -11 | 3554 | 5699272
9-P-1991 | 9 | Passing | Rigid | 06/19/2001 | Permeable Asphalt Stabilized | Aggregate | 700 | Clay | 137 | 0.1 | 9.5 | 3554 | 1731291
9-P-1991 | 9 | Passing | Rigid | 06/19/2001 | Permeable Asphalt Stabilized | Aggregate | 700 | Clay | 164 | 0.3 | 11 | 3554 | 1731291
9-P-1991 | 9 | Passing | Rigid | 06/19/2001 | Permeable Asphalt Stabilized | Aggregate | 700 | Clay | 132 | 0.6 | 9.5 | 3554 | 1731291
9-P-1991 | 9 | Passing | Rigid | 06/19/2001 | Permeable Asphalt Stabilized | Aggregate | 700 | Clay | 133 | 0.7 | 9.5 | 3554 | 1731291
9-P-1991 | 9 | Passing | Rigid | 06/19/2001 | Permeable Asphalt Stabilized | Aggregate | 700 | Clay | 149 | 0 | 11 | 3554 | 1731291
9-P-1991 | 9 | Passing | Rigid | 06/19/2001 | Permeable Asphalt Stabilized | Aggregate | 700 | Clay | 152 | 0.6 | 11 | 3554 | 1731291
9-P-1991 | 9 | Passing | Rigid | 06/19/2001 | Permeable Asphalt Stabilized | Aggregate | 700 | Clay | 141 | 0.6 | 9.5 | 3554 | 1731291
9-P-1991 | 9 | Passing | Rigid | 06/19/2001 | Permeable Asphalt Stabilized | Aggregate | 700 | Clay | 152 | 1.1 | 9.5 | 3554 | 1731291
9-P-1991 | 9 | Passing | Rigid | 06/19/2001 | Permeable Asphalt Stabilized | Aggregate | 700 | Clay | 136 | 0.7 | 11 | 3554 | 1731291
9-P-1991 | 9 | Passing | Rigid | 06/19/2001 | Permeable Asphalt Stabilized | Aggregate | 700 | Clay | 144 | 1.1 | 11 | 3554 | 1731291
9-P-1991 | 9 | Passing | Rigid | 06/19/2001 | Permeable Asphalt Stabilized | Aggregate | 700 | Clay | 147 | 0.9 | 11 | 3554 | 1731291
9-D-1991 | 9 | Driving | Rigid | 10/24/2001 | Permeable Asphalt Stabilized | Aggregate | 700 | Clay | 138 | 1 | -11 | 3681 | 6061138
9-D-1991 | 9 | Driving | Rigid | 10/24/2001 | Permeable Asphalt Stabilized | Aggregate | 700 | Clay | 141 | 0.9 | -9.5 | 3681 | 6061138
9-D-1991 | 9 | Driving | Rigid | 10/24/2001 | Permeable Asphalt Stabilized | Aggregate | 700 | Clay | 147 | 0.6 | -9.5 | 3681 | 6061138
9-D-1991 | 9 | Driving | Rigid | 10/24/2001 | Permeable Asphalt Stabilized | Aggregate | 700 | Clay | 135 | 1.8 | -9.5 | 3681 | 6061138
9-D-1991 | 9 | Driving | Rigid | 10/24/2001 | Permeable Asphalt Stabilized | Aggregate | 700 | Clay | 159 | 1.1 | -9.5 | 3681 | 6061138
9-P-1991 | 9 | Passing | Rigid | 10/24/2001 | Permeable Asphalt Stabilized | Aggregate | 800 | Clay | 146 | 0.7 | 9.5 | 3681 | 1834288
9-P-1991 | 9 | Passing | Rigid | 10/24/2001 | Permeable Asphalt Stabilized | Aggregate | 800 | Clay | 158 | 0.8 | 9.5 | 3681 | 1834288
9-P-1991 | 9 | Passing | Rigid | 10/24/2001 | Permeable Asphalt Stabilized | Aggregate | 800 | Clay | 159 | 1.2 | 11 | 3681 | 1834288
9-P-1991 | 9 | Passing | Rigid | 10/24/2001 | Permeable Asphalt Stabilized | Aggregate | 800 | Clay | 145 | 0.9 | 9.5 | 3681 | 1834288
9-D-1991 | 9 | Driving | Rigid | 02/13/2002 | Permeable Asphalt Stabilized | Aggregate | 900 | Clay | 138 | 1.5 | -9.5 | 3793 | 6382197
9-D-1991 | 9 | Driving | Rigid | 02/13/2002 | Permeable Asphalt Stabilized | Aggregate | 900 | Clay | 145 | 0.9 | -9.5 | 3793 | 6382197
9-D-1991 | 9 | Driving | Rigid | 02/13/2002 | Permeable Asphalt Stabilized | Aggregate | 900 | Clay | 136 | 1.6 | -9.5 | 3793 | 6382197
9-D-1991 | 9 | Driving | Rigid | 02/13/2002 | Permeable Asphalt Stabilized | Aggregate | 900 | Clay | 148 | 0.7 | -9.5 | 3793 | 6382197
9-D-1991 | 9 | Driving | Rigid | 02/13/2002 | Permeable Asphalt Stabilized | Aggregate | 900 | Clay | 150 | 1 | -11 | 3793 | 6382197
9-D-1991 | 9 | Driving | Rigid | 02/13/2002 | Permeable Asphalt Stabilized | Aggregate | 900 | Clay | 158 | 1.5 | -11 | 3793 | 6382197
9-D-1991 | 9 | Driving | Rigid | 02/13/2002 | Permeable Asphalt Stabilized | Aggregate | 900 | Clay | 159 | 2.2 | -11 | 3793 | 6382197
9-D-1991 | 9 | Driving | Rigid | 02/13/2002 | Permeable Asphalt Stabilized | Aggregate | 900 | Clay | 162 | 1.1 | -11 | 3793 | 6382197
9-D-1991 | 9 | Driving | Rigid | 02/13/2002 | Permeable Asphalt Stabilized | Aggregate | 900 | Clay | 164 | 1.3 | -11 | 3793 | 6382197
9-D-1991 | 9 | Driving | Rigid | 02/13/2002 | Permeable Asphalt Stabilized | Aggregate | 900 | Clay | 135 | 0.9 | -11 | 3793 | 6382197
9-P-1991 | 9 | Passing | Rigid | 02/13/2002 | Permeable Asphalt Stabilized | Aggregate | 900 | Clay | 133 | 0.8 | 9.5 | 3793 | 1909902
9-P-1991 | 9 | Passing | Rigid | 02/13/2002 | Permeable Asphalt Stabilized | Aggregate | 900 | Clay | 152 | 1.4 | 9.5 | 3793 | 1909902
9-P-1991 | 9 | Passing | Rigid | 02/13/2002 | Permeable Asphalt Stabilized | Aggregate | 900 | Clay | 163 | 0.7 | 9.5 | 3793 | 1909902
9-P-1991 | 9 | Passing | Rigid | 02/13/2002 | Permeable Asphalt Stabilized | Aggregate | 900 | Clay | 147 | 1 | 9.5 | 3793 | 1909902
9-P-1991 | 9 | Passing | Rigid | 02/13/2002 | Permeable Asphalt Stabilized | Aggregate | 900 | Clay | 160 | 0.6 | 9.5 | 3793 | 1909902
9-P-1991 | 9 | Passing | Rigid | 02/13/2002 | Permeable Asphalt Stabilized | Aggregate | 900 | Clay | 142 | 0.7 | 11 | 3793 | 1909902
9-P-1991 | 9 | Passing | Rigid | 02/13/2002 | Permeable Asphalt Stabilized | Aggregate | 900 | Clay | 144 | 1.1 | 11 | 3793 | 1909902
9-P-1991 | 9 | Passing | Rigid | 02/13/2002 | Permeable Asphalt Stabilized | Aggregate | 900 | Clay | 154 | 1.1 | 11 | 3793 | 1909902
9-P-1991 | 9 | Passing | Rigid | 02/13/2002 | Permeable Asphalt Stabilized | Aggregate | 900 | Clay | 134 | 1 | 9.5 | 3793 | 1909902
9-P-1991 | 9 | Passing | Rigid | 02/13/2002 | Permeable Asphalt Stabilized | Aggregate | 900 | Clay | 137 | 0.8 | 9.5 | 3793 | 1909902
9-D-1991 | 9 | Driving | Rigid | 06/24/2002 | Permeable Asphalt Stabilized | Aggregate | 1600 | Clay | 162 | 1.1 | -9.5 | 3924 | 6741704
9-D-1991 | 9 | Driving | Rigid | 06/24/2002 | Permeable Asphalt Stabilized | Aggregate | 1600 | Clay | 140 | 1.4 | -11 | 3924 | 6741704
9-D-1991 | 9 | Driving | Rigid | 06/24/2002 | Permeable Asphalt Stabilized | Aggregate | 1600 | Clay | 141 | 1.5 | -11 | 3924 | 6741704
9-D-1991 | 9 | Driving | Rigid | 06/24/2002 | Permeable Asphalt Stabilized | Aggregate | 1600 | Clay | 143 | 0.7 | -9.5 | 3924 | 6741704
9-D-1991 | 9 | Driving | Rigid | 06/24/2002 | Permeable Asphalt Stabilized | Aggregate | 1600 | Clay | 146 | 0.3 | -9.5 | 3924 | 6741704
9-D-1991 | 9 | Driving | Rigid | 06/24/2002 | Permeable Asphalt Stabilized | Aggregate | 1600 | Clay | 148 | 1.3 | -11 | 3924 | 6741704
9-D-1991 | 9 | Driving | Rigid | 06/24/2002 | Permeable Asphalt Stabilized | Aggregate | 1600 | Clay | 133 | 0.8 | -9.5 | 3924 | 6741704
9-P-1991 | 9 | Passing | Rigid | 06/24/2002 | Permeable Asphalt Stabilized | Aggregate | 1600 | Clay | 158 | 1.2 | 9.5 | 3924 | 2003410
9-P-1991 | 9 | Passing | Rigid | 06/24/2002 | Permeable Asphalt Stabilized | Aggregate | 1600 | Clay | 164 | 0.8 | 9.5 | 3924 | 2003410
9-P-1991 | 9 | Passing | Rigid | 06/24/2002 | Permeable Asphalt Stabilized | Aggregate | 1600 | Clay | 138 | 0.8 | 11 | 3924 | 2003410
9-P-1991 | 9 | Passing | Rigid | 06/24/2002 | Permeable Asphalt Stabilized | Aggregate | 1600 | Clay | 154 | 0.9 | 11 | 3924 | 2003410
9-P-1991 | 9 | Passing | Rigid | 06/24/2002 | Permeable Asphalt Stabilized | Aggregate | 1600 | Clay | 161 | 1.2 | 11 | 3924 | 2003410
9-P-1991 | 9 | Passing | Rigid | 06/24/2002 | Permeable Asphalt Stabilized | Aggregate | 1600 | Clay | 147 | 0.8 | 11 | 3924 | 2003410
9-D-1991 | 9 | Driving | Rigid | 09/16/2002 | Permeable Asphalt Stabilized | Aggregate | 1330 | Clay | 153 | -0.4 | -9.5 | 4008 | 6983157
9-D-1991 | 9 | Driving | Rigid | 09/16/2002 | Permeable Asphalt Stabilized | Aggregate | 1330 | Clay | 151 | 0.8 | -11 | 4008 | 6983157
9-D-1991 | 9 | Driving | Rigid | 09/16/2002 | Permeable Asphalt Stabilized | Aggregate | 1330 | Clay | 154 | 1.1 | -11 | 4008 | 6983157
9-D-1991 | 9 | Driving | Rigid | 09/16/2002 | Permeable Asphalt Stabilized | Aggregate | 1330 | Clay | 158 | 1.6 | -11 | 4008 | 6983157
9-D-1991 | 9 | Driving | Rigid | 09/16/2002 | Permeable Asphalt Stabilized | Aggregate | 1330 | Clay | 162 | 0.6 | -11 | 4008 | 6983157
9-D-1991 | 9 | Driving | Rigid | 09/16/2002 | Permeable Asphalt Stabilized | Aggregate | 1330 | Clay | 132 | 0.5 | -11 | 4008 | 6983157
9-D-1991 | 9 | Driving | Rigid | 09/16/2002 | Permeable Asphalt Stabilized | Aggregate | 1330 | Clay | 133 | 0 | -11 | 4008 | 6983157
9-D-1991 | 9 | Driving | Rigid | 09/16/2002 | Permeable Asphalt Stabilized | Aggregate | 1330 | Clay | 136 | 2.4 | -11 | 4008 | 6983157
9-P-1991 | 9 | Passing | Rigid | 03/28/2000 | Permeable Asphalt Stabilized | Aggregate | 930 | Clay | 144 | 1.1 | 11 | 3106 | 1414627
9-D-1991 | 9 | Driving | Rigid | 08/16/2000 | Permeable Asphalt Stabilized | Aggregate | 1558 | Clay | 137 | 2.3 | -9.5 | 3247 | 4911985
9-D-1991 | 9 | Driving | Rigid | 08/16/2000 | Permeable Asphalt Stabilized | Aggregate | 1558 | Clay | 141 | 0.8 | -9.5 | 3247 | 4911985
9-D-1991 | 9 | Driving | Rigid | 08/16/2000 | Permeable Asphalt Stabilized | Aggregate | 1558 | Clay | 145 | 0.9 | -9.5 | 3247 | 4911985
9-D-1991 | 9 | Driving | Rigid | 08/16/2000 | Permeable Asphalt Stabilized | Aggregate | 1558 | Clay | 149 | 0.8 | -9.5 | 3247 | 4911985
9-D-1991 | 9 | Driving | Rigid | 08/16/2000 | Permeable Asphalt Stabilized | Aggregate | 1558 | Clay | 137 | -0.3 | -11 | 3247 | 4911985
9-D-1991 | 9 | Driving | Rigid | 08/16/2000 | Permeable Asphalt Stabilized | Aggregate | 1558 | Clay | 139 | 0.9 | -11 | 3247 | 4911985
9-P-1991 | 9 | Passing | Rigid | 08/16/2000 | Permeable Asphalt Stabilized | Aggregate | 1558 | Clay | 150 | 0.9 | 11 | 3247 | 1520107
9-P-1991 | 9 | Passing | Rigid | 08/16/2000 | Permeable Asphalt Stabilized | Aggregate | 1558 | Clay | 162 | 1.1 | 9.5 | 3247 | 1520107
9-P-1991 | 9 | Passing | Rigid | 08/16/2000 | Permeable Asphalt Stabilized | Aggregate | 1558 | Clay | 162 | 0 | 11 | 3247 | 1520107
9-P-1991 | 9 | Passing | Rigid | 08/16/2000 | Permeable Asphalt Stabilized | Aggregate | 1558 | Clay | 141 | 0.4 | 11 | 3247 | 1520107
9-D-1991 | 9 | Driving | Rigid | 12/21/2000 | Permeable Asphalt Stabilized | Aggregate |  | Clay | 156 | 0.3 | -3 | 3374 | 5238157
9-D-1991 | 9 | Driving | Rigid | 12/21/2000 | Permeable Asphalt Stabilized | Aggregate |  | Clay | 162 | 0.7 | -3 | 3374 | 5238157
9-D-1991 | 9 | Driving | Rigid | 12/21/2000 | Permeable Asphalt Stabilized | Aggregate |  | Clay | 163 | 0.7 | -3 | 3374 | 5238157
9-D-1991 | 9 | Driving | Rigid | 12/21/2000 | Permeable Asphalt Stabilized | Aggregate |  | Clay | 164 | 1 | -11.83 | 3374 | 5238157
9-D-1991 | 9 | Driving | Rigid | 12/21/2000 | Permeable Asphalt Stabilized | Aggregate |  | Clay | 149 | 1 | -11.83 | 3374 | 5238157
9-D-1991 | 9 | Driving | Rigid | 12/21/2000 | Permeable Asphalt Stabilized | Aggregate |  | Clay | 145 | 1 | -3 | 3374 | 5238157
9-D-1991 | 9 | Driving | Rigid | 12/21/2000 | Permeable Asphalt Stabilized | Aggregate |  | Clay | 147 | 0.6 | -3 | 3374 | 5238157
9-D-1991 | 9 | Driving | Rigid | 12/21/2000 | Permeable Asphalt Stabilized | Aggregate |  | Clay | 148 | 0.6 | -3 | 3374 | 5238157
9-D-1991 | 9 | Driving | Rigid | 12/21/2000 | Permeable Asphalt Stabilized | Aggregate |  | Clay | 154 | 0.8 | -3 | 3374 | 5238157
9-D-1991 | 9 | Driving | Rigid | 12/21/2000 | Permeable Asphalt Stabilized | Aggregate |  | Clay | 152 | 0.1 | -11.83 | 3374 | 5238157
9-D-1991 | 9 | Driving | Rigid | 12/21/2000 | Permeable Asphalt Stabilized | Aggregate |  | Clay | 154 | -0.2 | -11.83 | 3374 | 5238157
9-D-1991 | 9 | Driving | Rigid | 12/21/2000 | Permeable Asphalt Stabilized | Aggregate |  | Clay | 157 | 1 | -11.83 | 3374 | 5238157
9-D-1991 | 9 | Driving | Rigid | 12/21/2000 | Permeable Asphalt Stabilized | Aggregate |  | Clay | 136 | 1.4 | -11.83 | 3374 | 5238157
9-P-1991 | 9 | Passing | Rigid | 12/21/2000 | Permeable Asphalt Stabilized | Aggregate |  | Clay | 137 | 1.2 | 3 | 3374 | 1607589
9-P-1991 | 9 | Passing | Rigid | 12/21/2000 | Permeable Asphalt Stabilized | Aggregate |  | Clay | 141 | 1.2 | 3 | 3374 | 1607589
9-P-1991 | 9 | Passing | Rigid | 12/21/2000 | Permeable Asphalt Stabilized | Aggregate |  | Clay | 144 | -0.4 | 3 | 3374 | 1607589
9-P-1991 | 9 | Passing | Rigid | 12/21/2000 | Permeable Asphalt Stabilized | Aggregate |  | Clay | 149 | 0 | 3 | 3374 | 1607589
9-P-1991 | 9 | Passing | Rigid | 12/21/2000 | Permeable Asphalt Stabilized | Aggregate |  | Clay | 134 | -1.9 | 3 | 3374 | 1607589
9-P-1991 | 9 | Passing | Rigid | 12/21/2000 | Permeable Asphalt Stabilized | Aggregate |  | Clay | 135 | 0.9 | 11.83 | 3374 | 1607589
9-P-1991 | 9 | Passing | Rigid | 12/21/2000 | Permeable Asphalt Stabilized | Aggregate |  | Clay | 137 | 0.6 | 11.83 | 3374 | 1607589
9-P-1991 | 9 | Passing | Rigid | 12/21/2000 | Permeable Asphalt Stabilized | Aggregate |  | Clay | 138 | 0.4 | 11.83 | 3374 | 1607589
9-P-1991 | 9 | Passing | Rigid | 12/21/2000 | Permeable Asphalt Stabilized | Aggregate |  | Clay | 156 | 0.5 | 11.83 | 3374 | 1607589
9-D-1991 | 9 | Driving | Rigid | 02/28/2001 | Permeable Asphalt Stabilized | Aggregate | 1400 | Clay | 162 | 1.2 | -11 | 3443 | 5400351
9-D-1991 | 9 | Driving | Rigid | 02/28/2001 | Permeable Asphalt Stabilized | Aggregate | 1400 | Clay | 138 | 1.4 | -9.5 | 3443 | 5400351
9-D-1991 | 9 | Driving | Rigid | 02/28/2001 | Permeable Asphalt Stabilized | Aggregate | 1400 | Clay | 152 | 1 | -11 | 3443 | 5400351
9-D-1991 | 9 | Driving | Rigid | 02/28/2001 | Permeable Asphalt Stabilized | Aggregate | 1400 | Clay | 154 | 1.3 | -11 | 3443 | 5400351
9-D-1991 | 9 | Driving | Rigid | 02/28/2001 | Permeable Asphalt Stabilized | Aggregate | 1400 | Clay | 155 | 1.1 | -11 | 3443 | 5400351
9-D-1991 | 9 | Driving | Rigid | 02/28/2001 | Permeable Asphalt Stabilized | Aggregate | 1400 | Clay | 144 | 0.2 | -11 | 3443 | 5400351
9-D-1991 | 9 | Driving | Rigid | 02/28/2001 | Permeable Asphalt Stabilized | Aggregate | 1400 | Clay | 147 | 0.8 | -11 | 3443 | 5400351
9-D-1991 | 9 | Driving | Rigid | 02/28/2001 | Permeable Asphalt Stabilized | Aggregate | 1400 | Clay | 146 | 0.2 | -9.5 | 3443 | 5400351
9-P-1991 | 9 | Passing | Rigid | 02/28/2001 | Permeable Asphalt Stabilized | Aggregate | 1400 | Clay | 151 | 0 | 11 | 3443 | 1652181
9-P-1991 | 9 | Passing | Rigid | 02/28/2001 | Permeable Asphalt Stabilized | Aggregate | 1400 | Clay | 140 | 2.5 | 11 | 3443 | 1652181
9-P-1991 | 9 | Passing | Rigid | 02/28/2001 | Permeable Asphalt Stabilized | Aggregate | 1400 | Clay | 143 | 0.3 | 11 | 3443 | 1652181
9-P-1991 | 9 | Passing | Rigid | 02/28/2001 | Permeable Asphalt Stabilized | Aggregate | 1400 | Clay | 145 | 0.9 | 11 | 3443 | 1652181
9-P-1991 | 9 | Passing | Rigid | 02/28/2001 | Permeable Asphalt Stabilized | Aggregate | 1400 | Clay | 146 | -0.5 | 11 | 3443 | 1652181
9-P-1991 | 9 | Passing | Rigid | 02/28/2001 | Permeable Asphalt Stabilized | Aggregate | 1400 | Clay | 148 | 0.8 | 11 | 3443 | 1652181
9-P-1991 | 9 | Passing | Rigid | 02/28/2001 | Permeable Asphalt Stabilized | Aggregate | 1400 | Clay | 135 | 0.7 | 9.5 | 3443 | 1652181
9-P-1991 | 9 | Passing | Rigid | 02/28/2001 | Permeable Asphalt Stabilized | Aggregate | 1400 | Clay | 153 | 0.7 | 11 | 3443 | 1652181
9-P-1991 | 9 | Passing | Rigid | 02/28/2001 | Permeable Asphalt Stabilized | Aggregate | 1400 | Clay | 155 | 1.3 | 11 | 3443 | 1652181
9-P-1991 | 9 | Passing | Rigid | 02/28/2001 | Permeable Asphalt Stabilized | Aggregate | 1400 | Clay | 148 | 0.7 | 9.5 | 3443 | 1652181
9-P-1991 | 9 | Passing | Rigid | 02/28/2001 | Permeable Asphalt Stabilized | Aggregate | 1400 | Clay | 156 | 1 | 9.5 | 3443 | 1652181
9-P-1991 | 9 | Passing | Rigid | 02/28/2001 | Permeable Asphalt Stabilized | Aggregate | 1400 | Clay | 159 | 0.8 | 9.5 | 3443 | 1652181
9-D-1991 | 9 | Driving | Rigid | 06/19/2001 | Permeable Asphalt Stabilized | Aggregate | 600 | Clay | 158 | 1.7 | -11 | 3554 | 5699272
9-D-1991 | 9 | Driving | Rigid | 06/19/2001 | Permeable Asphalt Stabilized | Aggregate | 600 | Clay | 159 | 1.5 | -9.5 | 3554 | 5699272
9-D-1991 | 9 | Driving | Rigid | 06/19/2001 | Permeable Asphalt Stabilized | Aggregate | 600 | Clay | 160 | 0.4 | -9.5 | 3554 | 5699272
9-D-1991 | 9 | Driving | Rigid | 06/19/2001 | Permeable Asphalt Stabilized | Aggregate | 600 | Clay | 161 | 1 | -9.5 | 3554 | 5699272
9-D-1991 | 9 | Driving | Rigid | 06/19/2001 | Permeable Asphalt Stabilized | Aggregate | 600 | Clay | 133 | 0.9 | -11 | 3554 | 5699272
9-D-1991 | 9 | Driving | Rigid | 06/19/2001 | Permeable Asphalt Stabilized | Aggregate | 600 | Clay | 160 | 1.2 | -11 | 3554 | 5699272
9-D-1991 | 9 | Driving | Rigid | 06/19/2001 | Permeable Asphalt Stabilized | Aggregate | 600 | Clay | 161 | 1.1 | -11 | 3554 | 5699272
9-D-1991 | 9 | Driving | Rigid | 06/19/2001 | Permeable Asphalt Stabilized | Aggregate | 600 | Clay | 137 | 1.8 | -9.5 | 3554 | 5699272
9-D-1991 | 9 | Driving | Rigid | 06/19/2001 | Permeable Asphalt Stabilized | Aggregate | 600 | Clay | 140 | -0.5 | -9.5 | 3554 | 5699272
9-D-1991 | 9 | Driving | Rigid | 06/19/2001 | Permeable Asphalt Stabilized | Aggregate | 600 | Clay | 147 | 0.7 | -9.5 | 3554 | 5699272
9-D-1991 | 9 | Driving | Rigid | 06/19/2001 | Permeable Asphalt Stabilized | Aggregate | 600 | Clay | 147 | 1.3 | -11 | 3554 | 5699272
9-D-1991 | 9 | Driving | Rigid | 09/27/1994 | Permeable Asphalt Stabilized | Aggregate |  | Clay | 147 | -0.7 | -9.5 | 1097 | 620123
9-D-1991 | 9 | Driving | Rigid | 09/27/1994 | Permeable Asphalt Stabilized | Aggregate |  | Clay | 151 | 0 | -9.5 | 1097 | 620123
9-D-1991 | 9 | Driving | Rigid | 09/27/1994 | Permeable Asphalt Stabilized | Aggregate |  | Clay | 162 | -0.9 | -9.5 | 1097 | 620123
9-D-1991 | 9 | Driving | Rigid | 03/30/1995 | Permeable Asphalt Stabilized | Aggregate |  | Clay | 144 | 0.6 | -11 | 1281 | 1019759
9-D-1991 | 9 | Driving | Rigid | 03/30/1995 | Permeable Asphalt Stabilized | Aggregate |  | Clay | 142 | 0.2 | -9.5 | 1281 | 1019759
9-D-1991 | 9 | Driving | Rigid | 03/30/1995 | Permeable Asphalt Stabilized | Aggregate |  | Clay | 143 | 0.8 | -9.5 | 1281 | 1019759
9-D-1991 | 9 | Driving | Rigid | 03/30/1995 | Permeable Asphalt Stabilized | Aggregate |  | Clay | 145 | -0.2 | -9.5 | 1281 | 1019759
9-D-1991 | 9 | Driving | Rigid | 03/30/1995 | Permeable Asphalt Stabilized | Aggregate |  | Clay | 147 | -0.1 | -9.5 | 1281 | 1019759
9-D-1991 | 9 | Driving | Rigid | 03/30/1995 | Permeable Asphalt Stabilized | Aggregate |  | Clay | 158 | -0.2 | -9.5 | 1281 | 1019759
9-D-1991 | 9 | Driving | Rigid | 03/30/1995 | Permeable Asphalt Stabilized | Aggregate |  | Clay | 141 | -0.1 | -11 | 1281 | 1019759
9-D-1991 | 9 | Driving | Rigid | 06/16/1995 | Permeable Asphalt Stabilized | Aggregate |  | Clay | 135 | 0 | -11 | 1359 | 1210202
9-D-1991 | 9 | Driving | Rigid | 06/16/1995 | Permeable Asphalt Stabilized | Aggregate |  | Clay | 137 | -0.2 | -11 | 1359 | 1210202
9-D-1991 | 9 | Driving | Rigid | 06/16/1995 | Permeable Asphalt Stabilized | Aggregate |  | Clay | 139 | 0.3 | -11 | 1359 | 1210202
9-D-1991 | 9 | Driving | Rigid | 06/16/1995 | Permeable Asphalt Stabilized | Aggregate |  | Clay | 150 | -0.2 | -9.5 | 1359 | 1210202
9-D-1991 | 9 | Driving | Rigid | 06/16/1995 | Permeable Asphalt Stabilized | Aggregate |  | Clay | 156 | 0 | -9.5 | 1359 | 1210202
9-D-1991 | 9 | Driving | Rigid | 06/16/1995 | Permeable Asphalt Stabilized | Aggregate |  | Clay | 158 | 0.5 | -9.5 | 1359 | 1210202
9-D-1991 | 9 | Driving | Rigid | 10/17/1995 | Permeable Asphalt Stabilized | Aggregate |  | Clay | 139 | 0.4 | -9.5 | 1482 | 1486658
9-D-1991 | 9 | Driving | Rigid | 10/17/1995 | Permeable Asphalt Stabilized | Aggregate |  | Clay | 137 | -0.2 | -11 | 1482 | 1486658
9-D-1991 | 9 | Driving | Rigid | 10/17/1995 | Permeable Asphalt Stabilized | Aggregate |  | Clay | 143 | 0.5 | -11 | 1482 | 1486658
9-D-1991 | 9 | Driving | Rigid | 10/17/1995 | Permeable Asphalt Stabilized | Aggregate |  | Clay | 162 | 0.6 | -9.5 | 1482 | 1486658
9-D-1991 | 9 | Driving | Rigid | 10/17/1995 | Permeable Asphalt Stabilized | Aggregate |  | Clay | 149 | 0.4 | -11 | 1482 | 1486658
9-D-1991 | 9 | Driving | Rigid | 10/17/1995 | Permeable Asphalt Stabilized | Aggregate |  | Clay | 164 | 0.6 | -11 | 1482 | 1486658
9-D-1991 | 9 | Driving | Rigid | 10/17/1995 | Permeable Asphalt Stabilized | Aggregate |  | Clay | 145 | 0.4 | -9.5 | 1482 | 1486658
9-D-1991 | 9 | Driving | Rigid | 10/17/1995 | Permeable Asphalt Stabilized | Aggregate |  | Clay | 147 | -0.2 | -9.5 | 1482 | 1486658
9-D-1991 | 9 | Driving | Rigid | 08/14/1996 | Permeable Asphalt Stabilized | Aggregate |  | Clay | 158 | 0.1 | -9.5 | 1784 | 2093345
9-D-1991 | 9 | Driving | Rigid | 08/14/1996 | Permeable Asphalt Stabilized | Aggregate |  | Clay | 156 | -0.1 | -9.5 | 1784 | 2093345
9-D-1991 | 9 | Driving | Rigid | 08/14/1996 | Permeable Asphalt Stabilized | Aggregate |  | Clay | 157 | 0 | -9.5 | 1784 | 2093345
9-D-1991 | 9 | Driving | Rigid | 08/14/1996 | Permeable Asphalt Stabilized | Aggregate |  | Clay | 160 | 0.5 | -9.5 | 1784 | 2093345
9-D-1991 | 9 | Driving | Rigid | 08/14/1996 | Permeable Asphalt Stabilized | Aggregate |  | Clay | 132 | 0.7 | -11 | 1784 | 2093345
9-D-1991 | 9 | Driving | Rigid | 08/14/1996 | Permeable Asphalt Stabilized | Aggregate |  | Clay | 149 | 0.7 | -11 | 1784 | 2093345
9-D-1991 | 9 | Driving | Rigid | 08/14/1996 | Permeable Asphalt Stabilized | Aggregate |  | Clay | 153 | 0 | -11 | 1784 | 2093345
9-D-1991 | 9 | Driving | Rigid | 08/14/1996 | Permeable Asphalt Stabilized | Aggregate |  | Clay | 156 | 0.5 | -11 | 1784 | 2093345
9-D-1991 | 9 | Driving | Rigid | 07/08/1997 | Permeable Asphalt Stabilized | Aggregate | 1000 | Clay | 146 | 0.2 | -9.5 | 2112 | 2555409
9-D-1991 | 9 | Driving | Rigid | 07/08/1997 | Permeable Asphalt Stabilized | Aggregate | 1000 | Clay | 147 | 0.2 | -9.5 | 2112 | 2555409
9-D-1991 | 9 | Driving | Rigid | 07/08/1997 | Permeable Asphalt Stabilized | Aggregate | 1000 | Clay | 133 | 0.5 | -11 | 2112 | 2555409
9-D-1991 | 9 | Driving | Rigid | 07/08/1997 | Permeable Asphalt Stabilized | Aggregate | 1000 | Clay | 135 | 0.5 | -11 | 2112 | 2555409
9-D-1991 | 9 | Driving | Rigid | 07/08/1997 | Permeable Asphalt Stabilized | Aggregate | 1000 | Clay | 138 | 0.4 | -11 | 2112 | 2555409
9-D-1991 | 9 | Driving | Rigid | 07/08/1997 | Permeable Asphalt Stabilized | Aggregate | 1000 | Clay | 156 | 1.4 | -9.5 | 2112 | 2555409
9-D-1991 | 9 | Driving | Rigid | 07/08/1997 | Permeable Asphalt Stabilized | Aggregate | 1000 | Clay | 156 | 0.1 | -11 | 2112 | 2555409
9-D-1991 | 9 | Driving | Rigid | 04/13/1998 | Permeable Asphalt Stabilized | Aggregate |  | Clay | 143 | 1 | -9.5 | 2391 | 2972765
9-D-1991 | 9 | Driving | Rigid | 04/13/1998 | Permeable Asphalt Stabilized | Aggregate |  | Clay | 147 | 0.8 | -9.5 | 2391 | 2972765
9-D-1991 | 9 | Driving | Rigid | 04/13/1998 | Permeable Asphalt Stabilized | Aggregate |  | Clay | 164 | 0.5 | -9.5 | 2391 | 2972765
9-D-1991 | 9 | Driving | Rigid | 04/13/1998 | Permeable Asphalt Stabilized | Aggregate |  | Clay | 157 | 1.2 | -11 | 2391 | 2972765
9-D-1991 | 9 | Driving | Rigid | 04/13/1998 | Permeable Asphalt Stabilized | Aggregate |  | Clay | 134 | 0.4 | -9.5 | 2391 | 2972765
9-D-1991 | 9 | Driving | Rigid | 04/13/1998 | Permeable Asphalt Stabilized | Aggregate |  | Clay | 152 | 0.4 | -9.5 | 2391 | 2972765
9-D-1991 | 9 | Driving | Rigid | 04/13/1998 | Permeable Asphalt Stabilized | Aggregate |  | Clay | 153 | 0.2 | -9.5 | 2391 | 2972765
9-D-1991 | 9 | Driving | Rigid | 04/13/1998 | Permeable Asphalt Stabilized | Aggregate |  | Clay | 156 | 1.1 | -9.5 | 2391 | 2972765
9-D-1991 | 9 | Driving | Rigid | 09/15/1999 | Permeable Asphalt Stabilized | Aggregate |  | Clay | 158 | 1.1 | -11 | 2911 | 4026578
9-D-1991 | 9 | Driving | Rigid | 09/15/1999 | Permeable Asphalt Stabilized | Aggregate |  | Clay | 132 | 0.2 | -9.5 | 2911 | 4026578
9-D-1991 | 9 | Driving | Rigid | 03/27/2000 | Permeable Asphalt Stabilized | Aggregate | 1345 | Clay | 146 | 1.1 | -11 | 3105 | 4540095
9-D-1991 | 9 | Driving | Rigid | 03/27/2000 | Permeable Asphalt Stabilized | Aggregate | 1345 | Clay | 155 | 0.6 | -9.5 | 3105 | 4540095
9-D-1991 | 9 | Driving | Rigid | 03/27/2000 | Permeable Asphalt Stabilized | Aggregate | 1345 | Clay | 136 | 2 | -11 | 3105 | 4540095
9-D-1991 | 9 | Driving | Rigid | 03/27/2000 | Permeable Asphalt Stabilized | Aggregate | 1345 | Clay | 137 | -0.1 | -11 | 3105 | 4540095
9-D-1991 | 9 | Driving | Rigid | 03/27/2000 | Permeable Asphalt Stabilized | Aggregate | 1345 | Clay | 156 | 1.4 | -9.5 | 3105 | 4540095
9-D-1991 | 9 | Driving | Rigid | 03/27/2000 | Permeable Asphalt Stabilized | Aggregate | 1345 | Clay | 164 | 0.7 | -9.5 | 3105 | 4540095
9-D-1991 | 9 | Driving | Rigid | 03/27/2000 | Permeable Asphalt Stabilized | Aggregate | 1345 | Clay | 152 | -0.1 | -11 | 3105 | 4540095
9-D-1991 | 9 | Driving | Rigid | 03/27/2000 | Permeable Asphalt Stabilized | Aggregate | 1345 | Clay | 164 | 0.7 | -11 | 3105 | 4540095
9-D-1991 | 9 | Driving | Rigid | 03/27/2000 | Permeable Asphalt Stabilized | Aggregate | 1345 | Clay | 139 | 1.5 | -9.5 | 3105 | 4540095
9-D-1991 | 9 | Driving | Rigid | 03/27/2000 | Permeable Asphalt Stabilized | Aggregate | 1345 | Clay | 144 | 0.8 | -9.5 | 3105 | 4540095
9-D-1991 | 9 | Driving | Rigid | 03/27/2000 | Permeable Asphalt Stabilized | Aggregate | 1345 | Clay | 153 | 0.4 | -11 | 3105 | 4540095
9-D-1991 | 9 | Driving | Rigid | 03/27/2000 | Permeable Asphalt Stabilized | Aggregate | 1345 | Clay | 160 | 0.8 | -11 | 3105 | 4540095
9-D-1991 | 9 | Driving | Rigid | 03/27/2000 | Permeable Asphalt Stabilized | Aggregate | 1345 | Clay | 143 | 1.3 | -11 | 3105 | 4540095
9-P-1991 | 9 | Passing | Rigid | 03/28/2000 | Permeable Asphalt Stabilized | Aggregate | 930 | Clay | 152 | 1 | 9.5 | 3106 | 1414627
9-P-1991 | 9 | Passing | Rigid | 03/28/2000 | Permeable Asphalt Stabilized | Aggregate | 930 | Clay | 162 | 0.9 | 9.5 | 3106 | 1414627
9-P-2008 | 9 | Passing | Rigid | 04/14/2011 | Permeable Asphalt Stabilized | Aggregate |  | Clay | 149 | 0.2 | 3 | 916 | 540702
9-D-2008 | 9 | Driving | Rigid | 09/28/2011 | Permeable Asphalt Stabilized | Aggregate |  | Clay | 164 | 0.1 | -3 | 1083 | 2292135
9-D-2008 | 9 | Driving | Rigid | 09/28/2011 | Permeable Asphalt Stabilized | Aggregate |  | Clay | 157 | 0.1 | -3 | 1083 | 2292135
9-D-2008 | 9 | Driving | Rigid | 09/28/2011 | Permeable Asphalt Stabilized | Aggregate |  | Clay | 134 | -0.1 | -10 | 1083 | 2292135
9-P-2008 | 9 | Passing | Rigid | 09/28/2011 | Permeable Asphalt Stabilized | Aggregate |  | Clay | 157 | 0.4 | 10 | 1083 | 627587
9-P-2008 | 9 | Passing | Rigid | 09/28/2011 | Permeable Asphalt Stabilized | Aggregate |  | Clay | 134 | 0 | 3 | 1083 | 627587
9-P-2008 | 9 | Passing | Rigid | 09/28/2011 | Permeable Asphalt Stabilized | Aggregate |  | Clay | 151 | -0.2 | 3 | 1083 | 627587
9-P-2008 | 9 | Passing | Rigid | 09/28/2011 | Permeable Asphalt Stabilized | Aggregate |  | Clay | 157 | 0.3 | 3 | 1083 | 627587
9-P-2008 | 9 | Passing | Rigid | 06/07/2012 | Permeable Asphalt Stabilized | Aggregate | 1035 | Clay | 164 | 0.1 | 3 | 1336 | 788274
9-P-2008 | 9 | Passing | Rigid | 06/07/2012 | Permeable Asphalt Stabilized | Aggregate | 1026 | Clay | 142 | 0.4 | 3 | 1336 | 788274
9-P-2008 | 9 | Passing | Rigid | 06/07/2012 | Permeable Asphalt Stabilized | Aggregate | 1031 | Clay | 151 | 0.4 | 10 | 1336 | 788274
9-D-2008 | 9 | Driving | Rigid | 05/09/2013 | Permeable Asphalt Stabilized | Aggregate | 1027 | Clay | 164 | 0.3 | -3 | 1672 | 4056711
9-D-2008 | 9 | Driving | Rigid | 05/09/2013 | Permeable Asphalt Stabilized | Aggregate | 1018 | Clay | 151 | 0 | -3 | 1672 | 4056711
9-P-2008 | 9 | Passing | Rigid | 05/09/2013 | Permeable Asphalt Stabilized | Aggregate | 1016 | Clay | 149 | 0.3 | 3 | 1672 | 1049193
9-P-2008 | 9 | Passing | Rigid | 05/09/2013 | Permeable Asphalt Stabilized | Aggregate | 1009 | Clay | 139 | 1.6 | 3 | 1672 | 1049193
9-P-2008 | 9 | Passing | Rigid | 05/09/2013 | Permeable Asphalt Stabilized | Aggregate | 1014 | Clay | 148 | 0.1 | 10 | 1672 | 1049193
9-P-2008 | 9 | Passing | Rigid | 05/09/2013 | Permeable Asphalt Stabilized | Aggregate | 1017 | Clay | 149 | 0.2 | 10 | 1672 | 1049193
9-D-2008 | 9 | Driving | Rigid | 09/25/2013 | Permeable Asphalt Stabilized | Aggregate | 727 | Clay | 151 | 0.2 | -10 | 1811 | 4269128
9-D-2008 | 9 | Driving | Rigid | 09/25/2013 | Permeable Asphalt Stabilized | Aggregate | 726 | Clay | 149 | 0.1 | -3 | 1811 | 4269128
9-P-2008 | 9 | Passing | Rigid | 09/25/2013 | Permeable Asphalt Stabilized | Aggregate | 729 | Clay | 157 | 0 | 10 | 1811 | 1126242
9-P-2008 | 9 | Passing | Rigid | 09/25/2013 | Permeable Asphalt Stabilized | Aggregate | 726 | Clay | 149 | 0 | 10 | 1811 | 1126242
9-D-2008 | 9 | Driving | Rigid | 05/08/2014 | Permeable Asphalt Stabilized | Aggregate | 929 | Clay | 134 | 0.3 | -3 | 2036 | 4960495
9-P-2008 | 9 | Passing | Rigid | 05/08/2014 | Permeable Asphalt Stabilized | Aggregate | 931 | Clay | 142 | 0.3 | 3 | 2036 | 1295321
9-P-2008 | 9 | Passing | Rigid | 05/08/2014 | Permeable Asphalt Stabilized | Aggregate | 937 | Clay | 164 | 0.3 | 3 | 2036 | 1295321
9-D-2008 | 9 | Driving | Rigid | 04/14/2015 | Permeable Asphalt Stabilized | Aggregate | 947 | Clay | 134 | 0.4 | -3 | 2377 | 6117824
9-D-2008 | 9 | Driving | Rigid | 04/14/2015 | Permeable Asphalt Stabilized | Aggregate | 1002 | Clay | 164 | 0.7 | -3 | 2377 | 6117824
9-D-2008 | 9 | Driving | Rigid | 04/14/2015 | Permeable Asphalt Stabilized | Aggregate | 957 | Clay | 157 | 0.1 | -3 | 2377 | 6117824
9-P-2008 | 9 | Passing | Rigid | 04/14/2015 | Permeable Asphalt Stabilized | Aggregate | 1002 | Clay | 164 | 0.5 | 3 | 2377 | 1429789
9-P-2008 | 9 | Passing | Rigid | 04/14/2015 | Permeable Asphalt Stabilized | Aggregate | 955 | Clay | 149 | 0.1 | 10 | 2377 | 1429789
9-D-2008 | 9 | Driving | Rigid | 10/01/2015 | Permeable Asphalt Stabilized | Aggregate | 1127 | Clay | 157 | 0.1 | -3 | 2547 | 6681545
9-D-2008 | 9 | Driving | Rigid | 10/01/2015 | Permeable Asphalt Stabilized | Aggregate | 1121 | Clay | 142 | 0.4 | -10 | 2547 | 6681545
9-D-2008 | 9 | Driving | Rigid | 10/01/2015 | Permeable Asphalt Stabilized | Aggregate | 1121 | Clay | 142 | 0.3 | -3 | 2547 | 6681545
9-D-2008 | 9 | Driving | Rigid | 10/01/2015 | Permeable Asphalt Stabilized | Aggregate | 1125 | Clay | 151 | 0.4 | -10 | 2547 | 6681545
9-P-2008 | 9 | Passing | Rigid | 10/01/2015 | Permeable Asphalt Stabilized | Aggregate | 1119 | Clay | 134 | -0.1 | 10 | 2547 | 1451246
9-P-2008 | 9 | Passing | Rigid | 10/01/2015 | Permeable Asphalt Stabilized | Aggregate | 1124 | Clay | 149 | 0.3 | 3 | 2547 | 1451246
9-D-2008 | 9 | Driving | Rigid | 05/16/2016 | Permeable Asphalt Stabilized | Aggregate | 1500 | Clay | 149 | -0.4 | -10 | 2775 | 7530260
9-D-2008 | 9 | Driving | Rigid | 05/16/2016 | Permeable Asphalt Stabilized | Aggregate | 1459 | Clay | 148 | -0.2 | -3 | 2775 | 7530260
9-D-2008 | 9 | Driving | Rigid | 05/16/2016 | Permeable Asphalt Stabilized | Aggregate | 1507 | Clay | 164 | -1.1 | -10 | 2775 | 7530260
9-D-2008 | 9 | Driving | Rigid | 05/17/2017 | Permeable Asphalt Stabilized | Aggregate | 957 | Clay | 149 | 0.4 | -3 | 3141 | 8417723
9-D-2008 | 9 | Driving | Rigid | 05/17/2017 | Permeable Asphalt Stabilized | Aggregate | 954 | Clay | 142 | 0.3 | -3 | 3141 | 8417723
9-P-2008 | 9 | Passing | Rigid | 05/17/2017 | Permeable Asphalt Stabilized | Aggregate | 1001 | Clay | 157 | 0.1 | 3 | 3141 | 1779520
9-P-2008 | 9 | Passing | Rigid | 05/17/2017 | Permeable Asphalt Stabilized | Aggregate | 955 | Clay | 142 | 0.3 | 3 | 3141 | 1779520
9-P-2008 | 9 | Passing | Rigid | 05/17/2017 | Permeable Asphalt Stabilized | Aggregate | 953 | Clay | 139 | 1.5 | 3 | 3141 | 1779520
9-P-2008 | 9 | Passing | Rigid | 05/17/2017 | Permeable Asphalt Stabilized | Aggregate | 1000 | Clay | 152 | 0.3 | 10 | 3141 | 1779520
9-D-2008 | 9 | Driving | Rigid | 04/16/2019 | Permeable Asphalt Stabilized | Aggregate | 755 | Clay | 157 | 1.3 | -10 | 3840 | 10417487
9-D-2008 | 9 | Driving | Rigid | 04/16/2019 | Permeable Asphalt Stabilized | Aggregate | 751 | Clay | 142 | 1.5 | -10 | 3840 | 10417487
9-D-2008 | 9 | Driving | Rigid | 04/16/2019 | Permeable Asphalt Stabilized | Aggregate | 750 | Clay | 134 | 1 | -3 | 3840 | 10417487
9-P-2008 | 9 | Passing | Rigid | 04/16/2019 | Permeable Asphalt Stabilized | Aggregate | 750 | Clay | 134 | 0.4 | 10 | 3840 | 2201652
9-D-2008 | 9 | Driving | Rigid | 10/17/2019 | Permeable Asphalt Stabilized | Aggregate | 844 | Clay | 134 | 0.6 | -3 | 4024 | 10975771
9-D-2008 | 9 | Driving | Rigid | 10/17/2019 | Permeable Asphalt Stabilized | Aggregate | 847 | Clay | 148 | 0.7 | -10 | 4024 | 10975771
9-P-2008 | 9 | Passing | Rigid | 10/17/2019 | Permeable Asphalt Stabilized | Aggregate | 849 | Clay | 152 | 0.6 | 3 | 4024 | 2410068
9-P-2008 | 9 | Passing | Rigid | 10/17/2019 | Permeable Asphalt Stabilized | Aggregate | 845 | Clay | 134 | 0.2 | 10 | 4024 | 2410068
9-D-2008 | 9 | Driving | Rigid | 10/07/2020 | Permeable Asphalt Stabilized | Aggregate | 1146 | Clay | 142 | -0.1 | -3 | 4380 | 11895298
9-D-2008 | 9 | Driving | Rigid | 10/07/2020 | Permeable Asphalt Stabilized | Aggregate | 1147 | Clay | 151 | 0 | -10 | 4380 | 11895298
9-P-2008 | 9 | Passing | Rigid | 04/23/2021 | Permeable Asphalt Stabilized | Aggregate | 1450 | Clay | 134 | -0.1 | 10 | 4578 | 2894113
9-P-2008 | 9 | Passing | Rigid | 04/23/2021 | Permeable Asphalt Stabilized | Aggregate | 1450 | Clay | 134 | -0.2 | 3 | 4578 | 2894113
9-D-2008 | 9 | Driving | Rigid | 11/01/2021 | Permeable Asphalt Stabilized | Aggregate | 1149 | Clay | 151 | 0.9 | -3 | 4770 | 13006378
9-D-2008 | 9 | Driving | Rigid | 11/01/2021 | Permeable Asphalt Stabilized | Aggregate | 1149 | Clay | 152 | 0.4 | -3 | 4770 | 13006378
9-D-2008 | 9 | Driving | Rigid | 11/01/2021 | Permeable Asphalt Stabilized | Aggregate | 1146 | Clay | 139 | 0.7 | -3 | 4770 | 13006378
9-D-2008 | 9 | Driving | Rigid | 11/01/2021 | Permeable Asphalt Stabilized | Aggregate | 1151 | Clay | 164 | 0.3 | -3 | 4770 | 13006378
9-D-2008 | 9 | Driving | Rigid | 11/01/2021 | Permeable Asphalt Stabilized | Aggregate | 1149 | Clay | 152 | 0.9 | -10 | 4770 | 13006378
9-P-2008 | 9 | Passing | Rigid | 11/01/2021 | Permeable Asphalt Stabilized | Aggregate | 1149 | Clay | 151 | 0.6 | 10 | 4770 | 3058252
9-D-1991 | 9 | Driving | Rigid | 09/27/1994 | Permeable Asphalt Stabilized | Aggregate |  | Clay | 161 | 0.4 | -11 | 1097 | 620123
9-D-1991 | 9 | Driving | Rigid | 09/27/1994 | Permeable Asphalt Stabilized | Aggregate |  | Clay | 163 | -0.2 | -11 | 1097 | 620123
9-D-1991 | 9 | Driving | Rigid | 08/07/2006 | Permeable Asphalt Stabilized | Aggregate | 745 | Clay | 143 | 0.5 | -11 | 5429 | 10597016
9-P-1991 | 9 | Passing | Rigid | 08/07/2006 | Permeable Asphalt Stabilized | Aggregate | 755 | Clay | 149 | 0.4 | 11 | 5429 | 3046349
9-P-1991 | 9 | Passing | Rigid | 08/07/2006 | Permeable Asphalt Stabilized | Aggregate | 755 | Clay | 150 | 0.1 | 11 | 5429 | 3046349
9-P-1991 | 9 | Passing | Rigid | 08/07/2006 | Permeable Asphalt Stabilized | Aggregate | 755 | Clay | 151 | 0.1 | 9.5 | 5429 | 3046349
9-P-1991 | 9 | Passing | Rigid | 08/07/2006 | Permeable Asphalt Stabilized | Aggregate | 755 | Clay | 152 | 0.8 | 9.5 | 5429 | 3046349
9-P-1991 | 9 | Passing | Rigid | 08/07/2006 | Permeable Asphalt Stabilized | Aggregate | 755 | Clay | 139 | 0.5 | 11 | 5429 | 3046349
9-P-1991 | 9 | Passing | Rigid | 08/07/2006 | Permeable Asphalt Stabilized | Aggregate | 755 | Clay | 147 | 0.4 | 9.5 | 5429 | 3046349
9-P-1991 | 9 | Passing | Rigid | 08/07/2006 | Permeable Asphalt Stabilized | Aggregate | 755 | Clay | 148 | -0.5 | 11 | 5429 | 3046349
9-P-1991 | 9 | Passing | Rigid | 08/07/2006 | Permeable Asphalt Stabilized | Aggregate | 755 | Clay | 149 | 0.7 | 9.5 | 5429 | 3046349
9-D-1991 | 9 | Driving | Rigid | 11/14/2006 | Permeable Asphalt Stabilized | Aggregate | 1130 | Clay | 150 | -0.2 | -9.5 | 5528 | 10884202
9-D-1991 | 9 | Driving | Rigid | 11/14/2006 | Permeable Asphalt Stabilized | Aggregate | 1130 | Clay | 164 | 0.8 | -9.5 | 5528 | 10884202
9-P-1991 | 9 | Passing | Rigid | 11/14/2006 | Permeable Asphalt Stabilized | Aggregate | 1130 | Clay | 143 | -0.4 | 11 | 5528 | 3200864
9-P-1991 | 9 | Passing | Rigid | 11/14/2006 | Permeable Asphalt Stabilized | Aggregate | 1130 | Clay | 148 | 0.5 | 9.5 | 5528 | 3200864
9-P-1991 | 9 | Passing | Rigid | 11/14/2006 | Permeable Asphalt Stabilized | Aggregate | 1130 | Clay | 150 | 0.6 | 9.5 | 5528 | 3200864
9-P-1991 | 9 | Passing | Rigid | 11/14/2006 | Permeable Asphalt Stabilized | Aggregate | 1130 | Clay | 132 | 0.5 | 11 | 5528 | 3200864
9-P-1991 | 9 | Passing | Rigid | 11/14/2006 | Permeable Asphalt Stabilized | Aggregate | 1130 | Clay | 157 | 0.4 | 9.5 | 5528 | 3200864
9-D-1991 | 9 | Driving | Rigid | 02/13/2007 | Permeable Asphalt Stabilized | Aggregate | 844 | Clay | 145 | 0.4 | -9.5 | 5619 | 11173277
9-D-1991 | 9 | Driving | Rigid | 02/13/2007 | Permeable Asphalt Stabilized | Aggregate | 844 | Clay | 147 | 0.6 | -11 | 5619 | 11173277
9-D-1991 | 9 | Driving | Rigid | 02/13/2007 | Permeable Asphalt Stabilized | Aggregate | 844 | Clay | 147 | 0.4 | -9.5 | 5619 | 11173277
9-D-1991 | 9 | Driving | Rigid | 02/13/2007 | Permeable Asphalt Stabilized | Aggregate | 844 | Clay | 148 | 0 | -11 | 5619 | 11173277
9-D-1991 | 9 | Driving | Rigid | 02/13/2007 | Permeable Asphalt Stabilized | Aggregate | 844 | Clay | 149 | 0.6 | -9.5 | 5619 | 11173277
9-D-1991 | 9 | Driving | Rigid | 02/13/2007 | Permeable Asphalt Stabilized | Aggregate | 844 | Clay | 154 | 0.5 | -9.5 | 5619 | 11173277
9-D-1991 | 9 | Driving | Rigid | 02/13/2007 | Permeable Asphalt Stabilized | Aggregate | 844 | Clay | 145 | 0.5 | -11 | 5619 | 11173277
9-P-1991 | 9 | Passing | Rigid | 02/13/2007 | Permeable Asphalt Stabilized | Aggregate | 844 | Clay | 139 | -0.4 | 9.5 | 5619 | 3272459
9-P-1991 | 9 | Passing | Rigid | 02/13/2007 | Permeable Asphalt Stabilized | Aggregate | 844 | Clay | 141 | -0.2 | 11 | 5619 | 3272459
9-P-1991 | 9 | Passing | Rigid | 02/13/2007 | Permeable Asphalt Stabilized | Aggregate | 844 | Clay | 154 | 0.2 | 11 | 5619 | 3272459
9-P-1991 | 9 | Passing | Rigid | 02/13/2007 | Permeable Asphalt Stabilized | Aggregate | 844 | Clay | 164 | -0.4 | 11 | 5619 | 3272459
9-P-1991 | 9 | Passing | Rigid | 02/13/2007 | Permeable Asphalt Stabilized | Aggregate | 844 | Clay | 132 | 0.6 | 9.5 | 5619 | 3272459
9-P-1991 | 9 | Passing | Rigid | 02/13/2007 | Permeable Asphalt Stabilized | Aggregate | 844 | Clay | 145 | -0.2 | 11 | 5619 | 3272459
9-P-1991 | 9 | Passing | Rigid | 02/13/2007 | Permeable Asphalt Stabilized | Aggregate | 844 | Clay | 148 | -0.4 | 11 | 5619 | 3272459
9-P-1991 | 9 | Passing | Rigid | 02/13/2007 | Permeable Asphalt Stabilized | Aggregate | 844 | Clay | 149 | 0.1 | 11 | 5619 | 3272459
9-D-1991 | 9 | Driving | Rigid | 06/12/2007 | Permeable Asphalt Stabilized | Aggregate | 1536 | Clay | 151 | 0.2 | -9.5 | 5738 | 11531345
9-D-1991 | 9 | Driving | Rigid | 06/12/2007 | Permeable Asphalt Stabilized | Aggregate | 1536 | Clay | 134 | 0.4 | -9.5 | 5738 | 11531345
9-P-1991 | 9 | Passing | Rigid | 06/12/2007 | Permeable Asphalt Stabilized | Aggregate | 1529 | Clay | 142 | 0.1 | 11 | 5738 | 3354073
9-P-1991 | 9 | Passing | Rigid | 06/12/2007 | Permeable Asphalt Stabilized | Aggregate | 1529 | Clay | 139 | 0.4 | 11 | 5738 | 3354073
9-P-1991 | 9 | Passing | Rigid | 06/12/2007 | Permeable Asphalt Stabilized | Aggregate | 1529 | Clay | 150 | 0.3 | 11 | 5738 | 3354073
9-D-1991 | 9 | Driving | Rigid | 10/17/2007 | Permeable Asphalt Stabilized | Aggregate | 1219 | Clay | 148 | 0.3 | -9.5 | 5865 | 11912243
9-D-1991 | 9 | Driving | Rigid | 10/17/2007 | Permeable Asphalt Stabilized | Aggregate | 1219 | Clay | 154 | 0.9 | -11 | 5865 | 11912243
9-D-1991 | 9 | Driving | Rigid | 10/17/2007 | Permeable Asphalt Stabilized | Aggregate | 1219 | Clay | 139 | 0.6 | -9.5 | 5865 | 11912243
9-D-1991 | 9 | Driving | Rigid | 10/17/2007 | Permeable Asphalt Stabilized | Aggregate | 1219 | Clay | 145 | 0.8 | -9.5 | 5865 | 11912243
9-D-1991 | 9 | Driving | Rigid | 10/17/2007 | Permeable Asphalt Stabilized | Aggregate | 1219 | Clay | 148 | -0.1 | -11 | 5865 | 11912243
9-P-1991 | 9 | Passing | Rigid | 10/17/2007 | Permeable Asphalt Stabilized | Aggregate | 1219 | Clay | 157 | -0.3 | 11 | 5865 | 3454180
9-P-1991 | 9 | Passing | Rigid | 10/17/2007 | Permeable Asphalt Stabilized | Aggregate | 1219 | Clay | 164 | -0.2 | 11 | 5865 | 3454180
9-P-1991 | 9 | Passing | Rigid | 10/17/2007 | Permeable Asphalt Stabilized | Aggregate | 1219 | Clay | 141 | 0.5 | 9.5 | 5865 | 3454180
9-P-1991 | 9 | Passing | Rigid | 10/17/2007 | Permeable Asphalt Stabilized | Aggregate | 1219 | Clay | 142 | 0.7 | 9.5 | 5865 | 3454180
9-P-1991 | 9 | Passing | Rigid | 10/17/2007 | Permeable Asphalt Stabilized | Aggregate | 1219 | Clay | 143 | -0.4 | 11 | 5865 | 3454180
9-D-2008 | 9 | Driving | Rigid | 06/15/2009 | Permeable Asphalt Stabilized | Aggregate | 1130 | Clay | 164 | 0.2 | -10 | 248 | 404434
9-P-2008 | 9 | Passing | Rigid | 06/15/2009 | Permeable Asphalt Stabilized | Aggregate | 1130 | Clay | 164 | 0.1 | 10 | 248 | 96636
9-P-2008 | 9 | Passing | Rigid | 06/15/2009 | Permeable Asphalt Stabilized | Aggregate | 1130 | Clay | 164 | -0.1 | 3 | 248 | 96636
9-D-2008 | 9 | Driving | Rigid | 06/01/2010 | Permeable Asphalt Stabilized | Aggregate | 1146 | Clay | 149 | -0.1 | -3 | 599 | 1300543
9-D-2008 | 9 | Driving | Rigid | 06/01/2010 | Permeable Asphalt Stabilized | Aggregate | 1150 | Clay | 164 | 0.3 | -3 | 599 | 1300543
9-D-2008 | 9 | Driving | Rigid | 06/01/2010 | Permeable Asphalt Stabilized | Aggregate | 1147 | Clay | 151 | 0.2 | -10 | 599 | 1300543
9-P-2008 | 9 | Passing | Rigid | 06/01/2010 | Permeable Asphalt Stabilized | Aggregate | 1144 | Clay | 142 | -0.3 | 3 | 599 | 313519
9-P-2008 | 9 | Passing | Rigid | 06/01/2010 | Permeable Asphalt Stabilized | Aggregate | 1147 | Clay | 149 | 0 | 10 | 599 | 313519
9-P-2008 | 9 | Passing | Rigid | 06/01/2010 | Permeable Asphalt Stabilized | Aggregate | 1149 | Clay | 157 | 0.1 | 3 | 599 | 313519
9-D-2008 | 9 | Driving | Rigid | 10/19/2010 | Permeable Asphalt Stabilized | Aggregate | 1020 | Clay | 164 | -0.2 | -10 | 739 | 1642703
9-D-2008 | 9 | Driving | Rigid | 10/19/2010 | Permeable Asphalt Stabilized | Aggregate | 1019 | Clay | 157 | -0.1 | -3 | 739 | 1642703
9-P-2008 | 9 | Passing | Rigid | 10/19/2010 | Permeable Asphalt Stabilized | Aggregate | 1016 | Clay | 148 | -0.4 | 3 | 739 | 407011
9-P-2008 | 9 | Passing | Rigid | 10/19/2010 | Permeable Asphalt Stabilized | Aggregate | 1015 | Clay | 142 | -0.1 | 10 | 739 | 407011
9-P-2008 | 9 | Passing | Rigid | 10/19/2010 | Permeable Asphalt Stabilized | Aggregate | 1014 | Clay | 139 | 0.1 | 10 | 739 | 407011
9-D-2008 | 9 | Driving | Rigid | 04/14/2011 | Permeable Asphalt Stabilized | Aggregate |  | Clay | 157 | 0 | -3 | 916 | 2121161
9-P-2008 | 9 | Passing | Rigid | 04/14/2011 | Permeable Asphalt Stabilized | Aggregate |  | Clay | 152 | 0.2 | 3 | 916 | 540702
9-P-2008 | 9 | Passing | Rigid | 04/14/2011 | Permeable Asphalt Stabilized | Aggregate |  | Clay | 157 | 0.3 | 10 | 916 | 540702
9-P-2008 | 9 | Passing | Rigid | 04/14/2011 | Permeable Asphalt Stabilized | Aggregate |  | Clay | 142 | 0.1 | 10 | 916 | 540702
9-P-1991 | 9 | Passing | Rigid | 09/10/2003 | Permeable Asphalt Stabilized | Aggregate | 909 | Clay | 132 | 0.4 | 11 | 4367 | 2333129
9-D-1991 | 9 | Driving | Rigid | 02/24/2004 | Permeable Asphalt Stabilized | Aggregate | 1341 | Clay | 157 | 0.3 | -9.5 | 4534 | 8446565
9-D-1991 | 9 | Driving | Rigid | 02/24/2004 | Permeable Asphalt Stabilized | Aggregate | 1341 | Clay | 143 | 0.6 | -11 | 4534 | 8446565
9-D-1991 | 9 | Driving | Rigid | 02/24/2004 | Permeable Asphalt Stabilized | Aggregate | 1341 | Clay | 149 | 1 | -11 | 4534 | 8446565
9-D-1991 | 9 | Driving | Rigid | 02/24/2004 | Permeable Asphalt Stabilized | Aggregate | 1341 | Clay | 150 | 0.5 | -11 | 4534 | 8446565
9-D-1991 | 9 | Driving | Rigid | 02/24/2004 | Permeable Asphalt Stabilized | Aggregate | 1341 | Clay | 149 | 0.7 | -9.5 | 4534 | 8446565
9-D-1991 | 9 | Driving | Rigid | 02/24/2004 | Permeable Asphalt Stabilized | Aggregate | 1341 | Clay | 151 | 0.5 | -9.5 | 4534 | 8446565
9-P-1991 | 9 | Passing | Rigid | 02/24/2004 | Permeable Asphalt Stabilized | Aggregate | 1404 | Clay | 139 | 0.6 | 11 | 4534 | 2475874
9-P-1991 | 9 | Passing | Rigid | 02/24/2004 | Permeable Asphalt Stabilized | Aggregate | 1404 | Clay | 150 | 0.3 | 11 | 4534 | 2475874
9-D-1991 | 9 | Driving | Rigid | 06/15/2004 | Permeable Asphalt Stabilized | Aggregate | 1120 | Clay | 143 | 0.3 | -9.5 | 4646 | 8804207
9-D-1991 | 9 | Driving | Rigid | 06/15/2004 | Permeable Asphalt Stabilized | Aggregate | 1120 | Clay | 149 | 0.6 | -9.5 | 4646 | 8804207
9-P-1991 | 9 | Passing | Rigid | 06/15/2004 | Permeable Asphalt Stabilized | Aggregate | 1120 | Clay | 154 | 0.6 | 11 | 4646 | 2567510
9-P-1991 | 9 | Passing | Rigid | 06/15/2004 | Permeable Asphalt Stabilized | Aggregate | 1120 | Clay | 164 | -0.6 | 11 | 4646 | 2567510
9-P-1991 | 9 | Passing | Rigid | 06/15/2004 | Permeable Asphalt Stabilized | Aggregate | 1120 | Clay | 134 | 0.5 | 9.5 | 4646 | 2567510
9-P-1991 | 9 | Passing | Rigid | 06/15/2004 | Permeable Asphalt Stabilized | Aggregate | 1120 | Clay | 145 | 0.5 | 9.5 | 4646 | 2567510
9-P-1991 | 9 | Passing | Rigid | 06/15/2004 | Permeable Asphalt Stabilized | Aggregate | 1120 | Clay | 164 | 0.4 | 9.5 | 4646 | 2567510
9-P-1991 | 9 | Passing | Rigid | 06/15/2004 | Permeable Asphalt Stabilized | Aggregate | 1120 | Clay | 142 | 0.4 | 11 | 4646 | 2567510
9-D-1991 | 9 | Driving | Rigid | 01/26/2005 | Permeable Asphalt Stabilized | Aggregate | 1220 | Clay | 147 | 0.2 | -9.5 | 4871 | 9006180
9-D-1991 | 9 | Driving | Rigid | 01/26/2005 | Permeable Asphalt Stabilized | Aggregate | 1220 | Clay | 148 | -0.4 | -9.5 | 4871 | 9006180
9-D-1991 | 9 | Driving | Rigid | 01/26/2005 | Permeable Asphalt Stabilized | Aggregate | 1220 | Clay | 150 | 0.2 | -9.5 | 4871 | 9006180
9-D-1991 | 9 | Driving | Rigid | 01/26/2005 | Permeable Asphalt Stabilized | Aggregate | 1220 | Clay | 149 | 1 | -11 | 4871 | 9006180
9-D-1991 | 9 | Driving | Rigid | 01/26/2005 | Permeable Asphalt Stabilized | Aggregate | 1220 | Clay | 153 | 1.5 | -11 | 4871 | 9006180
9-D-1991 | 9 | Driving | Rigid | 01/26/2005 | Permeable Asphalt Stabilized | Aggregate | 1220 | Clay | 157 | 0.7 | -11 | 4871 | 9006180
9-D-1991 | 9 | Driving | Rigid | 01/26/2005 | Permeable Asphalt Stabilized | Aggregate | 1220 | Clay | 132 | 0.6 | -9.5 | 4871 | 9006180
9-D-1991 | 9 | Driving | Rigid | 01/26/2005 | Permeable Asphalt Stabilized | Aggregate | 1220 | Clay | 142 | 0.3 | -9.5 | 4871 | 9006180
9-P-1991 | 9 | Passing | Rigid | 01/26/2005 | Permeable Asphalt Stabilized | Aggregate | 1220 | Clay | 142 | 0 | 11 | 4871 | 2618673
9-P-1991 | 9 | Passing | Rigid | 01/26/2005 | Permeable Asphalt Stabilized | Aggregate | 1220 | Clay | 149 | -0.6 | 11 | 4871 | 2618673
9-P-1991 | 9 | Passing | Rigid | 01/26/2005 | Permeable Asphalt Stabilized | Aggregate | 1220 | Clay | 139 | -0.3 | 9.5 | 4871 | 2618673
9-P-1991 | 9 | Passing | Rigid | 01/26/2005 | Permeable Asphalt Stabilized | Aggregate | 1220 | Clay | 149 | 0.5 | 9.5 | 4871 | 2618673
9-P-1991 | 9 | Passing | Rigid | 01/26/2005 | Permeable Asphalt Stabilized | Aggregate | 1220 | Clay | 134 | 0.3 | 11 | 4871 | 2618673
9-D-1991 | 9 | Driving | Rigid | 07/21/2005 | Permeable Asphalt Stabilized | Aggregate | 1330 | Clay | 152 | 0.2 | -11 | 5047 | 9559796
9-D-1991 | 9 | Driving | Rigid | 07/21/2005 | Permeable Asphalt Stabilized | Aggregate | 1330 | Clay | 141 | 0.5 | -11 | 5047 | 9559796
9-D-1991 | 9 | Driving | Rigid | 07/21/2005 | Permeable Asphalt Stabilized | Aggregate | 1330 | Clay | 147 | 0.8 | -11 | 5047 | 9559796
9-D-1991 | 9 | Driving | Rigid | 07/21/2005 | Permeable Asphalt Stabilized | Aggregate | 1330 | Clay | 147 | 0.7 | -9.5 | 5047 | 9559796
9-P-1991 | 9 | Passing | Rigid | 07/21/2005 | Permeable Asphalt Stabilized | Aggregate | 1330 | Clay | 164 | -0.2 | 11 | 5047 | 2762547
9-P-1991 | 9 | Passing | Rigid | 07/21/2005 | Permeable Asphalt Stabilized | Aggregate | 1330 | Clay | 142 | 0.8 | 9.5 | 5047 | 2762547
9-P-1991 | 9 | Passing | Rigid | 07/21/2005 | Permeable Asphalt Stabilized | Aggregate | 1330 | Clay | 143 | 0.6 | 9.5 | 5047 | 2762547
9-P-1991 | 9 | Passing | Rigid | 07/21/2005 | Permeable Asphalt Stabilized | Aggregate | 1330 | Clay | 132 | 0.5 | 11 | 5047 | 2762547
9-P-1991 | 9 | Passing | Rigid | 07/21/2005 | Permeable Asphalt Stabilized | Aggregate | 1330 | Clay | 139 | 0.8 | 11 | 5047 | 2762547
9-P-1991 | 9 | Passing | Rigid | 07/21/2005 | Permeable Asphalt Stabilized | Aggregate | 1330 | Clay | 141 | 0.1 | 11 | 5047 | 2762547
9-P-1991 | 9 | Passing | Rigid | 07/21/2005 | Permeable Asphalt Stabilized | Aggregate | 1330 | Clay | 143 | 0 | 11 | 5047 | 2762547
9-P-1991 | 9 | Passing | Rigid | 07/21/2005 | Permeable Asphalt Stabilized | Aggregate | 1330 | Clay | 149 | 0.7 | 9.5 | 5047 | 2762547
9-D-1991 | 9 | Driving | Rigid | 11/21/2005 | Permeable Asphalt Stabilized | Aggregate | 918 | Clay | 139 | 0.7 | -9.5 | 5170 | 9967068
9-D-1991 | 9 | Driving | Rigid | 11/21/2005 | Permeable Asphalt Stabilized | Aggregate | 918 | Clay | 145 | 0.5 | -11 | 5170 | 9967068
9-D-1991 | 9 | Driving | Rigid | 11/21/2005 | Permeable Asphalt Stabilized | Aggregate | 918 | Clay | 151 | 1.1 | -9.5 | 5170 | 9967068
9-D-1991 | 9 | Driving | Rigid | 11/21/2005 | Permeable Asphalt Stabilized | Aggregate | 918 | Clay | 153 | -0.3 | -9.5 | 5170 | 9967068
9-P-1991 | 9 | Passing | Rigid | 11/21/2005 | Permeable Asphalt Stabilized | Aggregate | 927 | Clay | 141 | -0.7 | 11 | 5170 | 2878084
9-P-1991 | 9 | Passing | Rigid | 11/21/2005 | Permeable Asphalt Stabilized | Aggregate | 927 | Clay | 164 | -0.3 | 11 | 5170 | 2878084
9-D-1991 | 9 | Driving | Rigid | 02/14/2006 | Permeable Asphalt Stabilized | Aggregate | 1526 | Clay | 143 | 0.4 | -11 | 5255 | 10226228
9-D-1991 | 9 | Driving | Rigid | 02/14/2006 | Permeable Asphalt Stabilized | Aggregate | 1526 | Clay | 141 | 1 | -11 | 5255 | 10226228
9-D-1991 | 9 | Driving | Rigid | 02/14/2006 | Permeable Asphalt Stabilized | Aggregate | 1526 | Clay | 147 | 0.8 | -11 | 5255 | 10226228
9-D-1991 | 9 | Driving | Rigid | 02/14/2006 | Permeable Asphalt Stabilized | Aggregate | 1526 | Clay | 148 | 0.2 | -9.5 | 5255 | 10226228
9-D-1991 | 9 | Driving | Rigid | 02/14/2006 | Permeable Asphalt Stabilized | Aggregate | 1526 | Clay | 149 | 0.8 | -11 | 5255 | 10226228
9-D-1991 | 9 | Driving | Rigid | 02/14/2006 | Permeable Asphalt Stabilized | Aggregate | 1526 | Clay | 141 | 0.2 | -9.5 | 5255 | 10226228
9-D-1991 | 9 | Driving | Rigid | 02/14/2006 | Permeable Asphalt Stabilized | Aggregate | 1526 | Clay | 142 | 0.4 | -9.5 | 5255 | 10226228
9-P-1991 | 9 | Passing | Rigid | 02/14/2006 | Permeable Asphalt Stabilized | Aggregate | 1517 | Clay | 134 | 0.3 | 11 | 5255 | 2943976
9-P-1991 | 9 | Passing | Rigid | 02/14/2006 | Permeable Asphalt Stabilized | Aggregate | 1517 | Clay | 153 | 0.2 | 9.5 | 5255 | 2943976
9-P-1991 | 9 | Passing | Rigid | 02/14/2006 | Permeable Asphalt Stabilized | Aggregate | 1517 | Clay | 141 | -0.4 | 11 | 5255 | 2943976
9-P-1991 | 9 | Passing | Rigid | 02/14/2006 | Permeable Asphalt Stabilized | Aggregate | 1517 | Clay | 148 | 0.4 | 9.5 | 5255 | 2943976
9-P-1991 | 9 | Passing | Rigid | 04/18/2006 | Permeable Asphalt Stabilized | Aggregate | 1300 | Clay | 150 | 0.4 | 11 | 5318 | 2986603
9-P-1991 | 9 | Passing | Rigid | 04/18/2006 | Permeable Asphalt Stabilized | Aggregate | 1300 | Clay | 134 | 0.4 | 11 | 5318 | 2986603
9-P-1991 | 9 | Passing | Rigid | 04/18/2006 | Permeable Asphalt Stabilized | Aggregate | 1300 | Clay | 145 | 0.5 | 9.5 | 5318 | 2986603
9-D-1991 | 9 | Driving | Rigid | 08/07/2006 | Permeable Asphalt Stabilized | Aggregate | 745 | Clay | 164 | 0.3 | -9.5 | 5429 | 10597016
9-D-1991 | 9 | Driving | Rigid | 08/07/2006 | Permeable Asphalt Stabilized | Aggregate | 745 | Clay | 142 | 0.4 | -9.5 | 5429 | 10597016
9-D-1991 | 9 | Driving | Rigid | 02/13/2002 | Permeable Asphalt Stabilized | Aggregate | 900 | Clay | 151 | 1 | -9.5 | 3793 | 6382197
9-D-1991 | 9 | Driving | Rigid | 02/13/2002 | Permeable Asphalt Stabilized | Aggregate | 900 | Clay | 153 | 0.3 | -9.5 | 3793 | 6382197
9-D-1991 | 9 | Driving | Rigid | 02/13/2002 | Permeable Asphalt Stabilized | Aggregate | 900 | Clay | 155 | 0.7 | -9.5 | 3793 | 6382197
9-D-1991 | 9 | Driving | Rigid | 02/13/2002 | Permeable Asphalt Stabilized | Aggregate | 900 | Clay | 157 | 1 | -9.5 | 3793 | 6382197
9-D-1991 | 9 | Driving | Rigid | 02/13/2002 | Permeable Asphalt Stabilized | Aggregate | 900 | Clay | 156 | 0.9 | -11 | 3793 | 6382197
9-D-1991 | 9 | Driving | Rigid | 02/13/2002 | Permeable Asphalt Stabilized | Aggregate | 900 | Clay | 163 | 0.9 | -11 | 3793 | 6382197
9-D-1991 | 9 | Driving | Rigid | 02/13/2002 | Permeable Asphalt Stabilized | Aggregate | 900 | Clay | 134 | 1 | -11 | 3793 | 6382197
9-P-1991 | 9 | Passing | Rigid | 02/13/2002 | Permeable Asphalt Stabilized | Aggregate | 900 | Clay | 141 | 0.8 | 11 | 3793 | 1909902
9-P-1991 | 9 | Passing | Rigid | 02/13/2002 | Permeable Asphalt Stabilized | Aggregate | 900 | Clay | 156 | 0.6 | 9.5 | 3793 | 1909902
9-P-1991 | 9 | Passing | Rigid | 02/13/2002 | Permeable Asphalt Stabilized | Aggregate | 900 | Clay | 142 | 1 | 9.5 | 3793 | 1909902
9-P-1991 | 9 | Passing | Rigid | 02/13/2002 | Permeable Asphalt Stabilized | Aggregate | 900 | Clay | 146 | 0.2 | 11 | 3793 | 1909902
9-P-1991 | 9 | Passing | Rigid | 02/13/2002 | Permeable Asphalt Stabilized | Aggregate | 900 | Clay | 149 | -0.1 | 11 | 3793 | 1909902
9-P-1991 | 9 | Passing | Rigid | 02/13/2002 | Permeable Asphalt Stabilized | Aggregate | 900 | Clay | 151 | 0.7 | 11 | 3793 | 1909902
9-P-1991 | 9 | Passing | Rigid | 02/13/2002 | Permeable Asphalt Stabilized | Aggregate | 900 | Clay | 132 | 1.1 | 11 | 3793 | 1909902
9-D-1991 | 9 | Driving | Rigid | 06/24/2002 | Permeable Asphalt Stabilized | Aggregate | 1600 | Clay | 157 | 1.4 | -11 | 3924 | 6741704
9-D-1991 | 9 | Driving | Rigid | 06/24/2002 | Permeable Asphalt Stabilized | Aggregate | 1600 | Clay | 135 | 1.1 | -11 | 3924 | 6741704
9-D-1991 | 9 | Driving | Rigid | 06/24/2002 | Permeable Asphalt Stabilized | Aggregate | 1600 | Clay | 138 | 1 | -11 | 3924 | 6741704
9-D-1991 | 9 | Driving | Rigid | 06/24/2002 | Permeable Asphalt Stabilized | Aggregate | 1600 | Clay | 156 | 1.7 | -9.5 | 3924 | 6741704
9-D-1991 | 9 | Driving | Rigid | 06/24/2002 | Permeable Asphalt Stabilized | Aggregate | 1600 | Clay | 153 | 0.5 | -9.5 | 3924 | 6741704
9-D-1991 | 9 | Driving | Rigid | 06/24/2002 | Permeable Asphalt Stabilized | Aggregate | 1600 | Clay | 150 | 0.8 | -11 | 3924 | 6741704
9-D-1991 | 9 | Driving | Rigid | 06/24/2002 | Permeable Asphalt Stabilized | Aggregate | 1600 | Clay | 154 | 1.5 | -11 | 3924 | 6741704
9-P-1991 | 9 | Passing | Rigid | 06/24/2002 | Permeable Asphalt Stabilized | Aggregate | 1600 | Clay | 142 | 0.6 | 11 | 3924 | 2003410
9-P-1991 | 9 | Passing | Rigid | 06/24/2002 | Permeable Asphalt Stabilized | Aggregate | 1600 | Clay | 134 | 0.9 | 11 | 3924 | 2003410
9-P-1991 | 9 | Passing | Rigid | 06/24/2002 | Permeable Asphalt Stabilized | Aggregate | 1600 | Clay | 133 | 1 | 9.5 | 3924 | 2003410
9-P-1991 | 9 | Passing | Rigid | 06/24/2002 | Permeable Asphalt Stabilized | Aggregate | 1600 | Clay | 136 | 1.2 | 9.5 | 3924 | 2003410
9-P-1991 | 9 | Passing | Rigid | 06/24/2002 | Permeable Asphalt Stabilized | Aggregate | 1600 | Clay | 146 | 0.2 | 11 | 3924 | 2003410
9-P-1991 | 9 | Passing | Rigid | 06/24/2002 | Permeable Asphalt Stabilized | Aggregate | 1600 | Clay | 150 | 0.9 | 11 | 3924 | 2003410
9-P-1991 | 9 | Passing | Rigid | 06/24/2002 | Permeable Asphalt Stabilized | Aggregate | 1600 | Clay | 141 | 1.2 | 9.5 | 3924 | 2003410
9-P-1991 | 9 | Passing | Rigid | 06/24/2002 | Permeable Asphalt Stabilized | Aggregate | 1600 | Clay | 149 | 1 | 9.5 | 3924 | 2003410
9-P-1991 | 9 | Passing | Rigid | 06/24/2002 | Permeable Asphalt Stabilized | Aggregate | 1600 | Clay | 153 | 0.8 | 9.5 | 3924 | 2003410
9-D-1991 | 9 | Driving | Rigid | 09/16/2002 | Permeable Asphalt Stabilized | Aggregate | 1330 | Clay | 154 | 0.8 | -9.5 | 4008 | 6983157
9-D-1991 | 9 | Driving | Rigid | 09/16/2002 | Permeable Asphalt Stabilized | Aggregate | 1330 | Clay | 162 | 0.7 | -9.5 | 4008 | 6983157
9-D-1991 | 9 | Driving | Rigid | 09/16/2002 | Permeable Asphalt Stabilized | Aggregate | 1330 | Clay | 150 | 0.4 | -11 | 4008 | 6983157
9-D-1991 | 9 | Driving | Rigid | 09/16/2002 | Permeable Asphalt Stabilized | Aggregate | 1330 | Clay | 135 | 1 | -9.5 | 4008 | 6983157
9-D-1991 | 9 | Driving | Rigid | 09/16/2002 | Permeable Asphalt Stabilized | Aggregate | 1330 | Clay | 139 | 1.4 | -9.5 | 4008 | 6983157
9-D-1991 | 9 | Driving | Rigid | 09/16/2002 | Permeable Asphalt Stabilized | Aggregate | 1330 | Clay | 144 | 0.2 | -9.5 | 4008 | 6983157
9-D-1991 | 9 | Driving | Rigid | 09/16/2002 | Permeable Asphalt Stabilized | Aggregate | 1330 | Clay | 147 | 0.4 | -9.5 | 4008 | 6983157
9-D-1991 | 9 | Driving | Rigid | 09/16/2002 | Permeable Asphalt Stabilized | Aggregate | 1330 | Clay | 149 | 0.8 | -9.5 | 4008 | 6983157
9-D-1991 | 9 | Driving | Rigid | 09/16/2002 | Permeable Asphalt Stabilized | Aggregate | 1330 | Clay | 151 | 1 | -9.5 | 4008 | 6983157
9-P-1991 | 9 | Passing | Rigid | 09/16/2002 | Permeable Asphalt Stabilized | Aggregate | 1330 | Clay | 151 | 0.3 | 11 | 4008 | 2076086
9-P-1991 | 9 | Passing | Rigid | 09/16/2002 | Permeable Asphalt Stabilized | Aggregate | 1330 | Clay | 162 | 0.4 | 11 | 4008 | 2076086
9-P-1991 | 9 | Passing | Rigid | 09/16/2002 | Permeable Asphalt Stabilized | Aggregate | 1330 | Clay | 136 | 0.3 | 11 | 4008 | 2076086
9-P-1991 | 9 | Passing | Rigid | 09/16/2002 | Permeable Asphalt Stabilized | Aggregate | 1330 | Clay | 158 | 0.6 | 9.5 | 4008 | 2076086
9-P-1991 | 9 | Passing | Rigid | 09/16/2002 | Permeable Asphalt Stabilized | Aggregate | 1330 | Clay | 162 | 0.8 | 9.5 | 4008 | 2076086
9-P-1991 | 9 | Passing | Rigid | 09/16/2002 | Permeable Asphalt Stabilized | Aggregate | 1330 | Clay | 138 | 0.8 | 9.5 | 4008 | 2076086
9-P-1991 | 9 | Passing | Rigid | 09/16/2002 | Permeable Asphalt Stabilized | Aggregate | 1330 | Clay | 156 | 0.9 | 9.5 | 4008 | 2076086
9-P-1991 | 9 | Passing | Rigid | 09/16/2002 | Permeable Asphalt Stabilized | Aggregate | 1330 | Clay | 140 | 0.2 | 11 | 4008 | 2076086
9-P-1991 | 9 | Passing | Rigid | 09/16/2002 | Permeable Asphalt Stabilized | Aggregate | 1330 | Clay | 141 | 0.1 | 11 | 4008 | 2076086
9-P-1991 | 9 | Passing | Rigid | 09/16/2002 | Permeable Asphalt Stabilized | Aggregate | 1330 | Clay | 142 | 0 | 11 | 4008 | 2076086
9-D-1991 | 9 | Driving | Rigid | 05/16/2003 | Permeable Asphalt Stabilized | Aggregate | 830 | Clay | 157 | 0.7 | -11 | 4250 | 7658554
9-D-1991 | 9 | Driving | Rigid | 05/16/2003 | Permeable Asphalt Stabilized | Aggregate | 830 | Clay | 143 | 0.3 | -9.5 | 4250 | 7658554
9-D-1991 | 9 | Driving | Rigid | 05/16/2003 | Permeable Asphalt Stabilized | Aggregate | 830 | Clay | 149 | 0.6 | -9.5 | 4250 | 7658554
9-P-1991 | 9 | Passing | Rigid | 05/16/2003 | Permeable Asphalt Stabilized | Aggregate | 850 | Clay | 147 | -0.3 | 11 | 4250 | 2248171
9-P-1991 | 9 | Passing | Rigid | 05/16/2003 | Permeable Asphalt Stabilized | Aggregate | 850 | Clay | 142 | 0.8 | 9.5 | 4250 | 2248171
9-P-1991 | 9 | Passing | Rigid | 05/16/2003 | Permeable Asphalt Stabilized | Aggregate | 850 | Clay | 145 | 0.4 | 9.5 | 4250 | 2248171
9-P-1991 | 9 | Passing | Rigid | 05/16/2003 | Permeable Asphalt Stabilized | Aggregate | 850 | Clay | 148 | 0.4 | 9.5 | 4250 | 2248171
9-D-1991 | 9 | Driving | Rigid | 09/10/2003 | Permeable Asphalt Stabilized | Aggregate | 901 | Clay | 132 | -0.4 | -11 | 4367 | 7942872
9-D-1991 | 9 | Driving | Rigid | 09/10/2003 | Permeable Asphalt Stabilized | Aggregate | 901 | Clay | 153 | -0.6 | -9.5 | 4367 | 7942872
9-D-1991 | 9 | Driving | Rigid | 09/10/2003 | Permeable Asphalt Stabilized | Aggregate | 901 | Clay | 154 | 0.4 | -9.5 | 4367 | 7942872
9-P-1991 | 9 | Passing | Rigid | 09/10/2003 | Permeable Asphalt Stabilized | Aggregate | 909 | Clay | 134 | 0.1 | 11 | 4367 | 2333129
9-P-1991 | 9 | Passing | Rigid | 09/10/2003 | Permeable Asphalt Stabilized | Aggregate | 909 | Clay | 164 | -0.4 | 11 | 4367 | 2333129
9-P-1991 | 9 | Passing | Rigid | 09/10/2003 | Permeable Asphalt Stabilized | Aggregate | 909 | Clay | 139 | 0 | 9.5 | 4367 | 2333129
9-P-1991 | 9 | Passing | Rigid | 09/10/2003 | Permeable Asphalt Stabilized | Aggregate | 909 | Clay | 139 | 0.6 | 11 | 4367 | 2333129
9-P-1991 | 9 | Passing | Rigid | 09/10/2003 | Permeable Asphalt Stabilized | Aggregate | 909 | Clay | 164 | 0.7 | 9.5 | 4367 | 2333129
9-P-1991 | 9 | Passing | Rigid | 12/21/2000 | Permeable Asphalt Stabilized | Aggregate |  | Clay | 146 | 1 | 11.83 | 3374 | 1607589
9-P-1991 | 9 | Passing | Rigid | 12/21/2000 | Permeable Asphalt Stabilized | Aggregate |  | Clay | 163 | 0.7 | 11.83 | 3374 | 1607589
9-P-1991 | 9 | Passing | Rigid | 12/21/2000 | Permeable Asphalt Stabilized | Aggregate |  | Clay | 164 | 0.3 | 11.83 | 3374 | 1607589
9-P-1991 | 9 | Passing | Rigid | 12/21/2000 | Permeable Asphalt Stabilized | Aggregate |  | Clay | 152 | -0.2 | 3 | 3374 | 1607589
9-P-1991 | 9 | Passing | Rigid | 12/21/2000 | Permeable Asphalt Stabilized | Aggregate |  | Clay | 155 | 0.1 | 3 | 3374 | 1607589
9-P-1991 | 9 | Passing | Rigid | 12/21/2000 | Permeable Asphalt Stabilized | Aggregate |  | Clay | 139 | 0.6 | 11.83 | 3374 | 1607589
9-P-1991 | 9 | Passing | Rigid | 12/21/2000 | Permeable Asphalt Stabilized | Aggregate |  | Clay | 141 | 0.4 | 11.83 | 3374 | 1607589
9-D-1991 | 9 | Driving | Rigid | 02/28/2001 | Permeable Asphalt Stabilized | Aggregate | 1400 | Clay | 158 | 0.9 | -9.5 | 3443 | 5400351
9-D-1991 | 9 | Driving | Rigid | 02/28/2001 | Permeable Asphalt Stabilized | Aggregate | 1400 | Clay | 134 | 0.1 | -9.5 | 3443 | 5400351
9-D-1991 | 9 | Driving | Rigid | 02/28/2001 | Permeable Asphalt Stabilized | Aggregate | 1400 | Clay | 141 | 0.9 | -9.5 | 3443 | 5400351
9-D-1991 | 9 | Driving | Rigid | 02/28/2001 | Permeable Asphalt Stabilized | Aggregate | 1400 | Clay | 143 | 1.3 | -9.5 | 3443 | 5400351
9-D-1991 | 9 | Driving | Rigid | 02/28/2001 | Permeable Asphalt Stabilized | Aggregate | 1400 | Clay | 158 | 1.4 | -11 | 3443 | 5400351
9-D-1991 | 9 | Driving | Rigid | 02/28/2001 | Permeable Asphalt Stabilized | Aggregate | 1400 | Clay | 134 | 0.6 | -11 | 3443 | 5400351
9-D-1991 | 9 | Driving | Rigid | 02/28/2001 | Permeable Asphalt Stabilized | Aggregate | 1400 | Clay | 138 | 0.6 | -11 | 3443 | 5400351
9-D-1991 | 9 | Driving | Rigid | 02/28/2001 | Permeable Asphalt Stabilized | Aggregate | 1400 | Clay | 141 | 1.2 | -11 | 3443 | 5400351
9-P-1991 | 9 | Passing | Rigid | 02/28/2001 | Permeable Asphalt Stabilized | Aggregate | 1400 | Clay | 133 | 0.6 | 9.5 | 3443 | 1652181
9-P-1991 | 9 | Passing | Rigid | 02/28/2001 | Permeable Asphalt Stabilized | Aggregate | 1400 | Clay | 137 | 0.1 | 11 | 3443 | 1652181
9-P-1991 | 9 | Passing | Rigid | 02/28/2001 | Permeable Asphalt Stabilized | Aggregate | 1400 | Clay | 139 | -0.3 | 9.5 | 3443 | 1652181
9-P-1991 | 9 | Passing | Rigid | 02/28/2001 | Permeable Asphalt Stabilized | Aggregate | 1400 | Clay | 141 | 0.5 | 9.5 | 3443 | 1652181
9-P-1991 | 9 | Passing | Rigid | 02/28/2001 | Permeable Asphalt Stabilized | Aggregate | 1400 | Clay | 159 | 0.1 | 11 | 3443 | 1652181
9-P-1991 | 9 | Passing | Rigid | 02/28/2001 | Permeable Asphalt Stabilized | Aggregate | 1400 | Clay | 154 | 0.5 | 11 | 3443 | 1652181
9-P-1991 | 9 | Passing | Rigid | 02/28/2001 | Permeable Asphalt Stabilized | Aggregate | 1400 | Clay | 158 | 0.3 | 11 | 3443 | 1652181
9-P-1991 | 9 | Passing | Rigid | 02/28/2001 | Permeable Asphalt Stabilized | Aggregate | 1400 | Clay | 163 | 0.5 | 9.5 | 3443 | 1652181
9-D-1991 | 9 | Driving | Rigid | 06/19/2001 | Permeable Asphalt Stabilized | Aggregate | 600 | Clay | 158 | 0.4 | -9.5 | 3554 | 5699272
9-D-1991 | 9 | Driving | Rigid | 06/19/2001 | Permeable Asphalt Stabilized | Aggregate | 600 | Clay | 163 | 0.5 | -9.5 | 3554 | 5699272
9-D-1991 | 9 | Driving | Rigid | 06/19/2001 | Permeable Asphalt Stabilized | Aggregate | 600 | Clay | 148 | 1 | -9.5 | 3554 | 5699272
9-D-1991 | 9 | Driving | Rigid | 06/19/2001 | Permeable Asphalt Stabilized | Aggregate | 600 | Clay | 138 | 0.2 | -11 | 3554 | 5699272
9-D-1991 | 9 | Driving | Rigid | 06/19/2001 | Permeable Asphalt Stabilized | Aggregate | 600 | Clay | 140 | 0.9 | -11 | 3554 | 5699272
9-D-1991 | 9 | Driving | Rigid | 06/19/2001 | Permeable Asphalt Stabilized | Aggregate | 600 | Clay | 154 | 1.8 | -11 | 3554 | 5699272
9-P-1991 | 9 | Passing | Rigid | 06/19/2001 | Permeable Asphalt Stabilized | Aggregate | 700 | Clay | 139 | 0 | 9.5 | 3554 | 1731291
9-P-1991 | 9 | Passing | Rigid | 06/19/2001 | Permeable Asphalt Stabilized | Aggregate | 700 | Clay | 161 | 0.2 | 11 | 3554 | 1731291
9-P-1991 | 9 | Passing | Rigid | 06/19/2001 | Permeable Asphalt Stabilized | Aggregate | 700 | Clay | 162 | 0.4 | 11 | 3554 | 1731291
9-P-1991 | 9 | Passing | Rigid | 06/19/2001 | Permeable Asphalt Stabilized | Aggregate | 700 | Clay | 142 | 0.7 | 9.5 | 3554 | 1731291
9-P-1991 | 9 | Passing | Rigid | 06/19/2001 | Permeable Asphalt Stabilized | Aggregate | 700 | Clay | 143 | 1 | 9.5 | 3554 | 1731291
9-P-1991 | 9 | Passing | Rigid | 06/19/2001 | Permeable Asphalt Stabilized | Aggregate | 700 | Clay | 144 | 0.9 | 9.5 | 3554 | 1731291
9-P-1991 | 9 | Passing | Rigid | 06/19/2001 | Permeable Asphalt Stabilized | Aggregate | 700 | Clay | 149 | 1.1 | 9.5 | 3554 | 1731291
9-P-1991 | 9 | Passing | Rigid | 06/19/2001 | Permeable Asphalt Stabilized | Aggregate | 700 | Clay | 159 | 1.1 | 9.5 | 3554 | 1731291
9-P-1991 | 9 | Passing | Rigid | 06/19/2001 | Permeable Asphalt Stabilized | Aggregate | 700 | Clay | 132 | 0.9 | 11 | 3554 | 1731291
9-P-1991 | 9 | Passing | Rigid | 06/19/2001 | Permeable Asphalt Stabilized | Aggregate | 700 | Clay | 157 | 0.9 | 11 | 3554 | 1731291
9-P-1991 | 9 | Passing | Rigid | 06/19/2001 | Permeable Asphalt Stabilized | Aggregate | 700 | Clay | 139 | 1.6 | 11 | 3554 | 1731291
9-P-1991 | 9 | Passing | Rigid | 06/19/2001 | Permeable Asphalt Stabilized | Aggregate | 700 | Clay | 135 | -0.1 | 9.5 | 3554 | 1731291
9-D-1991 | 9 | Driving | Rigid | 10/24/2001 | Permeable Asphalt Stabilized | Aggregate | 700 | Clay | 146 | 0.8 | -9.5 | 3681 | 6061138
9-D-1991 | 9 | Driving | Rigid | 10/24/2001 | Permeable Asphalt Stabilized | Aggregate | 700 | Clay | 154 | 1.3 | -9.5 | 3681 | 6061138
9-D-1991 | 9 | Driving | Rigid | 10/24/2001 | Permeable Asphalt Stabilized | Aggregate | 700 | Clay | 164 | 1.1 | -9.5 | 3681 | 6061138
9-D-1991 | 9 | Driving | Rigid | 10/24/2001 | Permeable Asphalt Stabilized | Aggregate | 700 | Clay | 148 | 0.5 | -11 | 3681 | 6061138
9-D-1991 | 9 | Driving | Rigid | 10/24/2001 | Permeable Asphalt Stabilized | Aggregate | 700 | Clay | 153 | 2.1 | -11 | 3681 | 6061138
9-D-1991 | 9 | Driving | Rigid | 10/24/2001 | Permeable Asphalt Stabilized | Aggregate | 700 | Clay | 155 | 1.2 | -11 | 3681 | 6061138
9-D-1991 | 9 | Driving | Rigid | 10/24/2001 | Permeable Asphalt Stabilized | Aggregate | 700 | Clay | 161 | 0.8 | -9.5 | 3681 | 6061138
9-P-1991 | 9 | Passing | Rigid | 10/24/2001 | Permeable Asphalt Stabilized | Aggregate | 800 | Clay | 153 | 0.7 | 9.5 | 3681 | 1834288
9-P-1991 | 9 | Passing | Rigid | 10/24/2001 | Permeable Asphalt Stabilized | Aggregate | 800 | Clay | 140 | 3.4 | 11 | 3681 | 1834288
9-P-1991 | 9 | Passing | Rigid | 10/24/2001 | Permeable Asphalt Stabilized | Aggregate | 800 | Clay | 155 | 0.9 | 9.5 | 3681 | 1834288
9-P-1991 | 9 | Passing | Rigid | 10/24/2001 | Permeable Asphalt Stabilized | Aggregate | 800 | Clay | 156 | 1.5 | 9.5 | 3681 | 1834288
9-P-1991 | 9 | Passing | Rigid | 10/24/2001 | Permeable Asphalt Stabilized | Aggregate | 800 | Clay | 142 | 0.6 | 11 | 3681 | 1834288
9-P-1991 | 9 | Passing | Rigid | 10/24/2001 | Permeable Asphalt Stabilized | Aggregate | 800 | Clay | 145 | 0.8 | 11 | 3681 | 1834288
9-P-1991 | 9 | Passing | Rigid | 10/24/2001 | Permeable Asphalt Stabilized | Aggregate | 800 | Clay | 157 | 0.2 | 11 | 3681 | 1834288
9-P-1991 | 9 | Passing | Rigid | 10/24/2001 | Permeable Asphalt Stabilized | Aggregate | 800 | Clay | 164 | 0.4 | 9.5 | 3681 | 1834288
9-P-1991 | 9 | Passing | Rigid | 10/24/2001 | Permeable Asphalt Stabilized | Aggregate | 800 | Clay | 161 | 0.7 | 11 | 3681 | 1834288
9-P-1991 | 9 | Passing | Rigid | 10/24/2001 | Permeable Asphalt Stabilized | Aggregate | 800 | Clay | 144 | 1.2 | 9.5 | 3681 | 1834288
9-D-1991 | 9 | Driving | Rigid | 02/13/2002 | Permeable Asphalt Stabilized | Aggregate | 900 | Clay | 139 | 1.4 | -9.5 | 3793 | 6382197
9-D-1991 | 9 | Driving | Rigid | 02/13/2002 | Permeable Asphalt Stabilized | Aggregate | 900 | Clay | 140 | 1 | -9.5 | 3793 | 6382197
9-D-1991 | 9 | Driving | Rigid | 02/13/2002 | Permeable Asphalt Stabilized | Aggregate | 900 | Clay | 133 | 0.7 | -11 | 3793 | 6382197
9-D-1991 | 9 | Driving | Rigid | 02/13/2002 | Permeable Asphalt Stabilized | Aggregate | 900 | Clay | 132 | 1.4 | -9.5 | 3793 | 6382197
9-D-1991 | 9 | Driving | Rigid | 02/13/2002 | Permeable Asphalt Stabilized | Aggregate | 900 | Clay | 135 | 1.8 | -9.5 | 3793 | 6382197
9-D-1991 | 9 | Driving | Rigid | 02/13/2002 | Permeable Asphalt Stabilized | Aggregate | 900 | Clay | 143 | 1.1 | -11 | 3793 | 6382197
9-D-1991 | 9 | Driving | Rigid | 04/13/1998 | Permeable Asphalt Stabilized | Aggregate |  | Clay | 148 | -0.2 | -11 | 2391 | 2972765
9-D-1991 | 9 | Driving | Rigid | 04/13/1998 | Permeable Asphalt Stabilized | Aggregate |  | Clay | 149 | 1 | -11 | 2391 | 2972765
9-D-1991 | 9 | Driving | Rigid | 04/13/1998 | Permeable Asphalt Stabilized | Aggregate |  | Clay | 152 | 0.8 | -11 | 2391 | 2972765
9-D-1991 | 9 | Driving | Rigid | 04/13/1998 | Permeable Asphalt Stabilized | Aggregate |  | Clay | 154 | 1.1 | -11 | 2391 | 2972765
9-D-1991 | 9 | Driving | Rigid | 04/13/1998 | Permeable Asphalt Stabilized | Aggregate |  | Clay | 135 | 0.7 | -9.5 | 2391 | 2972765
9-D-1991 | 9 | Driving | Rigid | 09/15/1999 | Permeable Asphalt Stabilized | Aggregate |  | Clay | 139 | 0.6 | -9.5 | 2911 | 4026578
9-D-1991 | 9 | Driving | Rigid | 09/15/1999 | Permeable Asphalt Stabilized | Aggregate |  | Clay | 154 | 1.6 | -9.5 | 2911 | 4026578
9-D-1991 | 9 | Driving | Rigid | 09/15/1999 | Permeable Asphalt Stabilized | Aggregate |  | Clay | 156 | 1.1 | -9.5 | 2911 | 4026578
9-D-1991 | 9 | Driving | Rigid | 09/15/1999 | Permeable Asphalt Stabilized | Aggregate |  | Clay | 146 | 0.3 | -9.5 | 2911 | 4026578
9-D-1991 | 9 | Driving | Rigid | 09/15/1999 | Permeable Asphalt Stabilized | Aggregate |  | Clay | 136 | 1.3 | -11 | 2911 | 4026578
9-D-1991 | 9 | Driving | Rigid | 09/15/1999 | Permeable Asphalt Stabilized | Aggregate |  | Clay | 143 | 0.9 | -11 | 2911 | 4026578
9-D-1991 | 9 | Driving | Rigid | 09/15/1999 | Permeable Asphalt Stabilized | Aggregate |  | Clay | 154 | 0.4 | -11 | 2911 | 4026578
9-D-1991 | 9 | Driving | Rigid | 03/27/2000 | Permeable Asphalt Stabilized | Aggregate | 1345 | Clay | 145 | 1.2 | -11 | 3105 | 4540095
9-D-1991 | 9 | Driving | Rigid | 03/27/2000 | Permeable Asphalt Stabilized | Aggregate | 1345 | Clay | 146 | 0.3 | -9.5 | 3105 | 4540095
9-D-1991 | 9 | Driving | Rigid | 03/27/2000 | Permeable Asphalt Stabilized | Aggregate | 1345 | Clay | 152 | 0.3 | -9.5 | 3105 | 4540095
9-D-1991 | 9 | Driving | Rigid | 03/27/2000 | Permeable Asphalt Stabilized | Aggregate | 1345 | Clay | 149 | 0.6 | -11 | 3105 | 4540095
9-D-1991 | 9 | Driving | Rigid | 03/27/2000 | Permeable Asphalt Stabilized | Aggregate | 1345 | Clay | 133 | -0.2 | -11 | 3105 | 4540095
9-D-1991 | 9 | Driving | Rigid | 03/27/2000 | Permeable Asphalt Stabilized | Aggregate | 1345 | Clay | 136 | 1 | -9.5 | 3105 | 4540095
9-D-1991 | 9 | Driving | Rigid | 03/27/2000 | Permeable Asphalt Stabilized | Aggregate | 1345 | Clay | 144 | 1.3 | -11 | 3105 | 4540095
9-P-1991 | 9 | Passing | Rigid | 03/28/2000 | Permeable Asphalt Stabilized | Aggregate | 930 | Clay | 150 | 0.8 | 9.5 | 3106 | 1414627
9-P-1991 | 9 | Passing | Rigid | 03/28/2000 | Permeable Asphalt Stabilized | Aggregate | 930 | Clay | 159 | 0 | 9.5 | 3106 | 1414627
9-P-1991 | 9 | Passing | Rigid | 03/28/2000 | Permeable Asphalt Stabilized | Aggregate | 930 | Clay | 160 | 0.8 | 9.5 | 3106 | 1414627
9-P-1991 | 9 | Passing | Rigid | 03/28/2000 | Permeable Asphalt Stabilized | Aggregate | 930 | Clay | 150 | 0.8 | 11 | 3106 | 1414627
9-P-1991 | 9 | Passing | Rigid | 03/28/2000 | Permeable Asphalt Stabilized | Aggregate | 930 | Clay | 158 | 0.6 | 11 | 3106 | 1414627
9-P-1991 | 9 | Passing | Rigid | 03/28/2000 | Permeable Asphalt Stabilized | Aggregate | 930 | Clay | 143 | 0.7 | 11 | 3106 | 1414627
9-P-1991 | 9 | Passing | Rigid | 03/28/2000 | Permeable Asphalt Stabilized | Aggregate | 930 | Clay | 147 | 0.3 | 11 | 3106 | 1414627
9-P-1991 | 9 | Passing | Rigid | 03/28/2000 | Permeable Asphalt Stabilized | Aggregate | 930 | Clay | 133 | 0.6 | 11 | 3106 | 1414627
9-P-1991 | 9 | Passing | Rigid | 03/28/2000 | Permeable Asphalt Stabilized | Aggregate | 930 | Clay | 153 | 0.4 | 11 | 3106 | 1414627
9-P-1991 | 9 | Passing | Rigid | 03/28/2000 | Permeable Asphalt Stabilized | Aggregate | 930 | Clay | 137 | 0.8 | 9.5 | 3106 | 1414627
9-P-1991 | 9 | Passing | Rigid | 03/28/2000 | Permeable Asphalt Stabilized | Aggregate | 930 | Clay | 140 | 0.4 | 9.5 | 3106 | 1414627
9-P-1991 | 9 | Passing | Rigid | 03/28/2000 | Permeable Asphalt Stabilized | Aggregate | 930 | Clay | 141 | 0.7 | 9.5 | 3106 | 1414627
9-P-1991 | 9 | Passing | Rigid | 03/28/2000 | Permeable Asphalt Stabilized | Aggregate | 930 | Clay | 143 | 0.9 | 9.5 | 3106 | 1414627
9-P-1991 | 9 | Passing | Rigid | 03/28/2000 | Permeable Asphalt Stabilized | Aggregate | 930 | Clay | 144 | 0.2 | 9.5 | 3106 | 1414627
9-P-1991 | 9 | Passing | Rigid | 03/28/2000 | Permeable Asphalt Stabilized | Aggregate | 930 | Clay | 146 | 0.3 | 9.5 | 3106 | 1414627
9-D-1991 | 9 | Driving | Rigid | 08/16/2000 | Permeable Asphalt Stabilized | Aggregate | 1558 | Clay | 163 | 0.5 | -9.5 | 3247 | 4911985
9-D-1991 | 9 | Driving | Rigid | 08/16/2000 | Permeable Asphalt Stabilized | Aggregate | 1558 | Clay | 134 | 0.8 | -9.5 | 3247 | 4911985
9-D-1991 | 9 | Driving | Rigid | 08/16/2000 | Permeable Asphalt Stabilized | Aggregate | 1558 | Clay | 139 | 1.4 | -9.5 | 3247 | 4911985
9-D-1991 | 9 | Driving | Rigid | 08/16/2000 | Permeable Asphalt Stabilized | Aggregate | 1558 | Clay | 144 | 0.6 | -9.5 | 3247 | 4911985
9-D-1991 | 9 | Driving | Rigid | 08/16/2000 | Permeable Asphalt Stabilized | Aggregate | 1558 | Clay | 132 | 0.2 | -11 | 3247 | 4911985
9-D-1991 | 9 | Driving | Rigid | 08/16/2000 | Permeable Asphalt Stabilized | Aggregate | 1558 | Clay | 142 | 1.1 | -11 | 3247 | 4911985
9-D-1991 | 9 | Driving | Rigid | 08/16/2000 | Permeable Asphalt Stabilized | Aggregate | 1558 | Clay | 136 | 2.2 | -11 | 3247 | 4911985
9-D-1991 | 9 | Driving | Rigid | 08/16/2000 | Permeable Asphalt Stabilized | Aggregate | 1558 | Clay | 158 | 1.4 | -11 | 3247 | 4911985
9-D-1991 | 9 | Driving | Rigid | 08/16/2000 | Permeable Asphalt Stabilized | Aggregate | 1558 | Clay | 156 | 1.5 | -9.5 | 3247 | 4911985
9-P-1991 | 9 | Passing | Rigid | 08/16/2000 | Permeable Asphalt Stabilized | Aggregate | 1558 | Clay | 145 | 1.2 | 11 | 3247 | 1520107
9-P-1991 | 9 | Passing | Rigid | 08/16/2000 | Permeable Asphalt Stabilized | Aggregate | 1558 | Clay | 147 | 0.5 | 11 | 3247 | 1520107
9-P-1991 | 9 | Passing | Rigid | 08/16/2000 | Permeable Asphalt Stabilized | Aggregate | 1558 | Clay | 132 | 1 | 11 | 3247 | 1520107
9-P-1991 | 9 | Passing | Rigid | 08/16/2000 | Permeable Asphalt Stabilized | Aggregate | 1558 | Clay | 160 | 0.4 | 9.5 | 3247 | 1520107
9-P-1991 | 9 | Passing | Rigid | 08/16/2000 | Permeable Asphalt Stabilized | Aggregate | 1558 | Clay | 144 | 0.8 | 9.5 | 3247 | 1520107
9-P-1991 | 9 | Passing | Rigid | 08/16/2000 | Permeable Asphalt Stabilized | Aggregate | 1558 | Clay | 149 | 0.8 | 9.5 | 3247 | 1520107
9-P-1991 | 9 | Passing | Rigid | 08/16/2000 | Permeable Asphalt Stabilized | Aggregate | 1558 | Clay | 151 | 0.7 | 9.5 | 3247 | 1520107
9-P-1991 | 9 | Passing | Rigid | 08/16/2000 | Permeable Asphalt Stabilized | Aggregate | 1558 | Clay | 154 | 0.8 | 9.5 | 3247 | 1520107
9-P-1991 | 9 | Passing | Rigid | 08/16/2000 | Permeable Asphalt Stabilized | Aggregate | 1558 | Clay | 158 | 0.9 | 9.5 | 3247 | 1520107
9-P-1991 | 9 | Passing | Rigid | 08/16/2000 | Permeable Asphalt Stabilized | Aggregate | 1558 | Clay | 139 | 0.3 | 9.5 | 3247 | 1520107
9-D-1991 | 9 | Driving | Rigid | 12/21/2000 | Permeable Asphalt Stabilized | Aggregate |  | Clay | 142 | 1.2 | -11.83 | 3374 | 5238157
9-D-1991 | 9 | Driving | Rigid | 12/21/2000 | Permeable Asphalt Stabilized | Aggregate |  | Clay | 160 | 0.7 | -11.83 | 3374 | 5238157
9-D-1991 | 9 | Driving | Rigid | 12/21/2000 | Permeable Asphalt Stabilized | Aggregate |  | Clay | 161 | 0.4 | -11.83 | 3374 | 5238157
9-D-1991 | 9 | Driving | Rigid | 12/21/2000 | Permeable Asphalt Stabilized | Aggregate |  | Clay | 151 | 0.6 | -3 | 3374 | 5238157
9-D-1991 | 9 | Driving | Rigid | 12/21/2000 | Permeable Asphalt Stabilized | Aggregate |  | Clay | 160 | 0.6 | -3 | 3374 | 5238157
9-D-1991 | 9 | Driving | Rigid | 12/21/2000 | Permeable Asphalt Stabilized | Aggregate |  | Clay | 155 | 0.8 | -11.83 | 3374 | 5238157
9-D-1991 | 9 | Driving | Rigid | 12/21/2000 | Permeable Asphalt Stabilized | Aggregate |  | Clay | 137 | 2.4 | -11.83 | 3374 | 5238157
9-P-1991 | 9 | Passing | Rigid | 12/21/2000 | Permeable Asphalt Stabilized | Aggregate |  | Clay | 149 | 0.9 | 11.83 | 3374 | 1607589
9-P-1991 | 9 | Passing | Rigid | 12/21/2000 | Permeable Asphalt Stabilized | Aggregate |  | Clay | 139 | 1.8 | 3 | 3374 | 1607589
9-P-1991 | 9 | Passing | Rigid | 12/21/2000 | Permeable Asphalt Stabilized | Aggregate |  | Clay | 142 | 0 | 3 | 3374 | 1607589
9-P-1991 | 9 | Passing | Rigid | 12/21/2000 | Permeable Asphalt Stabilized | Aggregate |  | Clay | 142 | 0.1 | 11.83 | 3374 | 1607589
9-D-1991 | 9 | Driving | Rigid | 09/27/1994 | Permeable Asphalt Stabilized | Aggregate |  | Clay | 151 | -0.9 | -11 | 1097 | 620123
9-D-1991 | 9 | Driving | Rigid | 09/27/1994 | Permeable Asphalt Stabilized | Aggregate |  | Clay | 152 | 0.7 | -11 | 1097 | 620123
9-D-1991 | 9 | Driving | Rigid | 09/27/1994 | Permeable Asphalt Stabilized | Aggregate |  | Clay | 155 | -0.5 | -11 | 1097 | 620123
9-D-1991 | 9 | Driving | Rigid | 09/27/1994 | Permeable Asphalt Stabilized | Aggregate |  | Clay | 134 | -1 | -11 | 1097 | 620123
9-D-1991 | 9 | Driving | Rigid | 09/27/1994 | Permeable Asphalt Stabilized | Aggregate |  | Clay | 136 | -1 | -11 | 1097 | 620123
9-D-1991 | 9 | Driving | Rigid | 09/27/1994 | Permeable Asphalt Stabilized | Aggregate |  | Clay | 140 | 0 | -11 | 1097 | 620123
9-D-1991 | 9 | Driving | Rigid | 09/27/1994 | Permeable Asphalt Stabilized | Aggregate |  | Clay | 146 | -0.4 | -11 | 1097 | 620123
9-D-1991 | 9 | Driving | Rigid | 09/27/1994 | Permeable Asphalt Stabilized | Aggregate |  | Clay | 161 | 0.1 | -9.5 | 1097 | 620123
9-D-1991 | 9 | Driving | Rigid | 03/30/1995 | Permeable Asphalt Stabilized | Aggregate |  | Clay | 160 | 0.3 | -9.5 | 1281 | 1019759
9-D-1991 | 9 | Driving | Rigid | 03/30/1995 | Permeable Asphalt Stabilized | Aggregate |  | Clay | 145 | 0.4 | -11 | 1281 | 1019759
9-D-1991 | 9 | Driving | Rigid | 03/30/1995 | Permeable Asphalt Stabilized | Aggregate |  | Clay | 139 | 0.6 | -9.5 | 1281 | 1019759
9-D-1991 | 9 | Driving | Rigid | 03/30/1995 | Permeable Asphalt Stabilized | Aggregate |  | Clay | 141 | -0.1 | -9.5 | 1281 | 1019759
9-D-1991 | 9 | Driving | Rigid | 03/30/1995 | Permeable Asphalt Stabilized | Aggregate |  | Clay | 133 | -0.2 | -11 | 1281 | 1019759
9-D-1991 | 9 | Driving | Rigid | 03/30/1995 | Permeable Asphalt Stabilized | Aggregate |  | Clay | 150 | -0.2 | -9.5 | 1281 | 1019759
9-D-1991 | 9 | Driving | Rigid | 03/30/1995 | Permeable Asphalt Stabilized | Aggregate |  | Clay | 153 | -0.2 | -9.5 | 1281 | 1019759
9-D-1991 | 9 | Driving | Rigid | 03/30/1995 | Permeable Asphalt Stabilized | Aggregate |  | Clay | 148 | -0.2 | -11 | 1281 | 1019759
9-D-1991 | 9 | Driving | Rigid | 03/30/1995 | Permeable Asphalt Stabilized | Aggregate |  | Clay | 152 | 0.4 | -11 | 1281 | 1019759
9-D-1991 | 9 | Driving | Rigid | 03/30/1995 | Permeable Asphalt Stabilized | Aggregate |  | Clay | 162 | -0.2 | -11 | 1281 | 1019759
9-D-1991 | 9 | Driving | Rigid | 03/30/1995 | Permeable Asphalt Stabilized | Aggregate |  | Clay | 163 | -0.2 | -11 | 1281 | 1019759
9-D-1991 | 9 | Driving | Rigid | 03/30/1995 | Permeable Asphalt Stabilized | Aggregate |  | Clay | 133 | -0.2 | -9.5 | 1281 | 1019759
9-D-1991 | 9 | Driving | Rigid | 03/30/1995 | Permeable Asphalt Stabilized | Aggregate |  | Clay | 136 | 0.2 | -9.5 | 1281 | 1019759
9-D-1991 | 9 | Driving | Rigid | 03/30/1995 | Permeable Asphalt Stabilized | Aggregate |  | Clay | 139 | -0.2 | -11 | 1281 | 1019759
9-D-1991 | 9 | Driving | Rigid | 06/16/1995 | Permeable Asphalt Stabilized | Aggregate |  | Clay | 142 | -0.2 | -9.5 | 1359 | 1210202
9-D-1991 | 9 | Driving | Rigid | 06/16/1995 | Permeable Asphalt Stabilized | Aggregate |  | Clay | 148 | -0.2 | -11 | 1359 | 1210202
9-D-1991 | 9 | Driving | Rigid | 06/16/1995 | Permeable Asphalt Stabilized | Aggregate |  | Clay | 134 | 0 | -11 | 1359 | 1210202
9-D-1991 | 9 | Driving | Rigid | 06/16/1995 | Permeable Asphalt Stabilized | Aggregate |  | Clay | 157 | 0.8 | -11 | 1359 | 1210202
9-D-1991 | 9 | Driving | Rigid | 06/16/1995 | Permeable Asphalt Stabilized | Aggregate |  | Clay | 161 | 0.5 | -11 | 1359 | 1210202
9-D-1991 | 9 | Driving | Rigid | 06/16/1995 | Permeable Asphalt Stabilized | Aggregate |  | Clay | 162 | 0.5 | -11 | 1359 | 1210202
9-D-1991 | 9 | Driving | Rigid | 06/16/1995 | Permeable Asphalt Stabilized | Aggregate |  | Clay | 151 | 0.5 | -9.5 | 1359 | 1210202
9-D-1991 | 9 | Driving | Rigid | 06/16/1995 | Permeable Asphalt Stabilized | Aggregate |  | Clay | 153 | 0 | -9.5 | 1359 | 1210202
9-D-1991 | 9 | Driving | Rigid | 06/16/1995 | Permeable Asphalt Stabilized | Aggregate |  | Clay | 155 | -0.2 | -9.5 | 1359 | 1210202
9-D-1991 | 9 | Driving | Rigid | 10/17/1995 | Permeable Asphalt Stabilized | Aggregate |  | Clay | 132 | 0.7 | -11 | 1482 | 1486658
9-D-1991 | 9 | Driving | Rigid | 10/17/1995 | Permeable Asphalt Stabilized | Aggregate |  | Clay | 136 | 0.4 | -9.5 | 1482 | 1486658
9-D-1991 | 9 | Driving | Rigid | 10/17/1995 | Permeable Asphalt Stabilized | Aggregate |  | Clay | 140 | 0.2 | -9.5 | 1482 | 1486658
9-D-1991 | 9 | Driving | Rigid | 10/17/1995 | Permeable Asphalt Stabilized | Aggregate |  | Clay | 136 | 1 | -11 | 1482 | 1486658
9-D-1991 | 9 | Driving | Rigid | 10/17/1995 | Permeable Asphalt Stabilized | Aggregate |  | Clay | 142 | 0.4 | -11 | 1482 | 1486658
9-D-1991 | 9 | Driving | Rigid | 10/17/1995 | Permeable Asphalt Stabilized | Aggregate |  | Clay | 145 | 0.6 | -11 | 1482 | 1486658
9-D-1991 | 9 | Driving | Rigid | 10/17/1995 | Permeable Asphalt Stabilized | Aggregate |  | Clay | 148 | -0.2 | -11 | 1482 | 1486658
9-D-1991 | 9 | Driving | Rigid | 10/17/1995 | Permeable Asphalt Stabilized | Aggregate |  | Clay | 158 | 0.4 | -11 | 1482 | 1486658
9-D-1991 | 9 | Driving | Rigid | 10/17/1995 | Permeable Asphalt Stabilized | Aggregate |  | Clay | 162 | 0.9 | -11 | 1482 | 1486658
9-D-1991 | 9 | Driving | Rigid | 10/17/1995 | Permeable Asphalt Stabilized | Aggregate |  | Clay | 163 | -0.2 | -11 | 1482 | 1486658
9-D-1991 | 9 | Driving | Rigid | 08/14/1996 | Permeable Asphalt Stabilized | Aggregate |  | Clay | 155 | 0.8 | -9.5 | 1784 | 2093345
9-D-1991 | 9 | Driving | Rigid | 08/14/1996 | Permeable Asphalt Stabilized | Aggregate |  | Clay | 161 | 0.3 | -9.5 | 1784 | 2093345
9-D-1991 | 9 | Driving | Rigid | 08/14/1996 | Permeable Asphalt Stabilized | Aggregate |  | Clay | 162 | 0.5 | -9.5 | 1784 | 2093345
9-D-1991 | 9 | Driving | Rigid | 08/14/1996 | Permeable Asphalt Stabilized | Aggregate |  | Clay | 164 | 0.7 | -9.5 | 1784 | 2093345
9-D-1991 | 9 | Driving | Rigid | 08/14/1996 | Permeable Asphalt Stabilized | Aggregate |  | Clay | 139 | 0.2 | -11 | 1784 | 2093345
9-D-1991 | 9 | Driving | Rigid | 08/14/1996 | Permeable Asphalt Stabilized | Aggregate |  | Clay | 161 | 0.2 | -11 | 1784 | 2093345
9-D-1991 | 9 | Driving | Rigid | 08/14/1996 | Permeable Asphalt Stabilized | Aggregate |  | Clay | 135 | 0.4 | -11 | 1784 | 2093345
9-D-1991 | 9 | Driving | Rigid | 08/14/1996 | Permeable Asphalt Stabilized | Aggregate |  | Clay | 136 | 0.8 | -11 | 1784 | 2093345
9-D-1991 | 9 | Driving | Rigid | 08/14/1996 | Permeable Asphalt Stabilized | Aggregate |  | Clay | 146 | 0.1 | -9.5 | 1784 | 2093345
9-D-1991 | 9 | Driving | Rigid | 08/14/1996 | Permeable Asphalt Stabilized | Aggregate |  | Clay | 142 | 0.2 | -11 | 1784 | 2093345
9-D-1991 | 9 | Driving | Rigid | 08/14/1996 | Permeable Asphalt Stabilized | Aggregate |  | Clay | 147 | 0.6 | -11 | 1784 | 2093345
9-D-1991 | 9 | Driving | Rigid | 08/14/1996 | Permeable Asphalt Stabilized | Aggregate |  | Clay | 140 | -0.4 | -9.5 | 1784 | 2093345
9-D-1991 | 9 | Driving | Rigid | 07/08/1997 | Permeable Asphalt Stabilized | Aggregate | 1000 | Clay | 161 | 1 | -9.5 | 2112 | 2555409
9-D-1991 | 9 | Driving | Rigid | 07/08/1997 | Permeable Asphalt Stabilized | Aggregate | 1000 | Clay | 132 | 0.3 | -11 | 2112 | 2555409
9-D-1991 | 9 | Driving | Rigid | 07/08/1997 | Permeable Asphalt Stabilized | Aggregate | 1000 | Clay | 134 | 0.2 | -11 | 2112 | 2555409
9-D-1991 | 9 | Driving | Rigid | 07/08/1997 | Permeable Asphalt Stabilized | Aggregate | 1000 | Clay | 139 | 0.8 | -11 | 2112 | 2555409
9-D-1991 | 9 | Driving | Rigid | 07/08/1997 | Permeable Asphalt Stabilized | Aggregate | 1000 | Clay | 153 | 0 | -9.5 | 2112 | 2555409
9-D-1991 | 9 | Driving | Rigid | 07/08/1997 | Permeable Asphalt Stabilized | Aggregate | 1000 | Clay | 143 | 0.8 | -11 | 2112 | 2555409
9-D-1991 | 9 | Driving | Rigid | 07/08/1997 | Permeable Asphalt Stabilized | Aggregate | 1000 | Clay | 159 | 0.8 | -11 | 2112 | 2555409
9-D-1991 | 9 | Driving | Rigid | 07/08/1997 | Permeable Asphalt Stabilized | Aggregate | 1000 | Clay | 161 | 0.5 | -11 | 2112 | 2555409
9-D-1991 | 9 | Driving | Rigid | 07/08/1997 | Permeable Asphalt Stabilized | Aggregate | 1000 | Clay | 140 | -0.2 | -9.5 | 2112 | 2555409
9-D-1991 | 9 | Driving | Rigid | 04/13/1998 | Permeable Asphalt Stabilized | Aggregate |  | Clay | 159 | 0.8 | -11 | 2391 | 2972765
9-D-1991 | 9 | Driving | Rigid | 04/13/1998 | Permeable Asphalt Stabilized | Aggregate |  | Clay | 147 | 0.4 | -11 | 2391 | 2972765
10-D-1991 | 10 | Driving | Rigid | 06/16/2009 | Permeable Asphalt Stabilized | Aggregate | 1430 | Clay | 182 | -0.3 | -10 | 6578 | 12767763
10-P-1991 | 10 | Passing | Rigid | 06/16/2009 | Permeable Asphalt Stabilized | Aggregate | 1430 | Clay | 186 | 0.4 | 3 | 6578 | 3658109
10-D-1991 | 10 | Driving | Rigid | 06/15/2004 | Permeable Asphalt Stabilized | Aggregate | 1245 | Clay | 182 | -0.2 | -9.5 | 4751 | 8804207
10-D-1991 | 10 | Driving | Rigid | 06/15/2004 | Permeable Asphalt Stabilized | Aggregate | 1245 | Clay | 189 | 0.4 | -11 | 4751 | 8804207
10-P-1991 | 10 | Passing | Rigid | 06/15/2004 | Permeable Asphalt Stabilized | Aggregate | 1245 | Clay | 170 | 0.3 | 9.5 | 4751 | 2567510
10-P-1991 | 10 | Passing | Rigid | 06/15/2004 | Permeable Asphalt Stabilized | Aggregate | 1245 | Clay | 174 | 0.1 | 11 | 4751 | 2567510
10-P-1991 | 10 | Passing | Rigid | 06/15/2004 | Permeable Asphalt Stabilized | Aggregate | 1245 | Clay | 172 | 0.4 | 11 | 4751 | 2567510
10-D-1991 | 10 | Driving | Rigid | 02/02/2005 | Permeable Asphalt Stabilized | Aggregate | 1230 | Clay | 190 | 0.4 | -9.5 | 4983 | 9006180
10-D-1991 | 10 | Driving | Rigid | 02/02/2005 | Permeable Asphalt Stabilized | Aggregate | 1230 | Clay | 187 | 0.8 | -11 | 4983 | 9006180
10-P-1991 | 10 | Passing | Rigid | 02/02/2005 | Permeable Asphalt Stabilized | Aggregate | 1230 | Clay | 175 | 0.2 | 9.5 | 4983 | 2618673
10-P-1991 | 10 | Passing | Rigid | 02/02/2005 | Permeable Asphalt Stabilized | Aggregate | 1230 | Clay | 178 | 0.6 | 9.5 | 4983 | 2618673
10-P-1991 | 10 | Passing | Rigid | 02/02/2005 | Permeable Asphalt Stabilized | Aggregate | 1230 | Clay | 182 | 0 | 11 | 4983 | 2618673
10-P-1991 | 10 | Passing | Rigid | 02/02/2005 | Permeable Asphalt Stabilized | Aggregate | 1230 | Clay | 187 | 0.4 | 9.5 | 4983 | 2618673
10-D-1991 | 10 | Driving | Rigid | 07/21/2005 | Permeable Asphalt Stabilized | Aggregate | 1017 | Clay | 182 | 0.9 | -11 | 5152 | 9559796
10-D-1991 | 10 | Driving | Rigid | 07/21/2005 | Permeable Asphalt Stabilized | Aggregate | 1017 | Clay | 175 | 0 | -11 | 5152 | 9559796
10-D-1991 | 10 | Driving | Rigid | 07/21/2005 | Permeable Asphalt Stabilized | Aggregate | 1017 | Clay | 187 | 0.5 | -9.5 | 5152 | 9559796
10-P-1991 | 10 | Passing | Rigid | 07/21/2005 | Permeable Asphalt Stabilized | Aggregate | 1052 | Clay | 182 | 0.2 | 9.5 | 5152 | 2762547
10-P-1991 | 10 | Passing | Rigid | 07/21/2005 | Permeable Asphalt Stabilized | Aggregate | 1052 | Clay | 167 | 0.2 | 9.5 | 5152 | 2762547
10-P-1991 | 10 | Passing | Rigid | 07/21/2005 | Permeable Asphalt Stabilized | Aggregate | 1052 | Clay | 190 | 0.6 | 11 | 5152 | 2762547
10-D-1991 | 10 | Driving | Rigid | 11/21/2005 | Permeable Asphalt Stabilized | Aggregate | 1320 | Clay | 187 | 0.4 | -11 | 5275 | 9967068
10-D-1991 | 10 | Driving | Rigid | 11/21/2005 | Permeable Asphalt Stabilized | Aggregate | 1320 | Clay | 189 | 0.4 | -9.5 | 5275 | 9967068
10-D-1991 | 10 | Driving | Rigid | 11/21/2005 | Permeable Asphalt Stabilized | Aggregate | 1320 | Clay | 169 | -0.3 | -11 | 5275 | 9967068
10-D-1991 | 10 | Driving | Rigid | 11/21/2005 | Permeable Asphalt Stabilized | Aggregate | 1320 | Clay | 170 | -0.2 | -11 | 5275 | 9967068
10-P-1991 | 10 | Passing | Rigid | 11/21/2005 | Permeable Asphalt Stabilized | Aggregate | 1325 | Clay | 190 | 0.3 | 9.5 | 5275 | 2878084
10-P-1991 | 10 | Passing | Rigid | 11/21/2005 | Permeable Asphalt Stabilized | Aggregate | 1325 | Clay | 182 | 0 | 11 | 5275 | 2878084
10-D-1991 | 10 | Driving | Rigid | 02/15/2006 | Permeable Asphalt Stabilized | Aggregate | 1022 | Clay | 188 | 0.1 | -9.5 | 5361 | 10226228
10-D-1991 | 10 | Driving | Rigid | 02/15/2006 | Permeable Asphalt Stabilized | Aggregate | 1022 | Clay | 178 | 0.1 | -9.5 | 5361 | 10226228
10-D-1991 | 10 | Driving | Rigid | 02/15/2006 | Permeable Asphalt Stabilized | Aggregate | 1022 | Clay | 170 | 0.1 | -9.5 | 5361 | 10226228
10-P-1991 | 10 | Passing | Rigid | 02/15/2006 | Permeable Asphalt Stabilized | Aggregate | 1005 | Clay | 189 | -0.3 | 11 | 5361 | 2943976
10-P-1991 | 10 | Passing | Rigid | 02/15/2006 | Permeable Asphalt Stabilized | Aggregate | 1005 | Clay | 182 | -0.4 | 11 | 5361 | 2943976
10-P-1991 | 10 | Passing | Rigid | 02/15/2006 | Permeable Asphalt Stabilized | Aggregate | 1005 | Clay | 170 | -0.6 | 11 | 5361 | 2943976
10-P-1991 | 10 | Passing | Rigid | 02/15/2006 | Permeable Asphalt Stabilized | Aggregate | 1005 | Clay | 190 | 0.3 | 9.5 | 5361 | 2943976
10-D-1991 | 10 | Driving | Rigid | 04/18/2006 | Permeable Asphalt Stabilized | Aggregate | 1447 | Clay | 190 | 0.7 | -9.5 | 5423 | 10395848
10-D-1991 | 10 | Driving | Rigid | 04/18/2006 | Permeable Asphalt Stabilized | Aggregate | 1447 | Clay | 189 | 0.3 | -9.5 | 5423 | 10395848
10-D-1991 | 10 | Driving | Rigid | 04/18/2006 | Permeable Asphalt Stabilized | Aggregate | 1447 | Clay | 182 | 0.9 | -11 | 5423 | 10395848
10-D-1991 | 10 | Driving | Rigid | 04/18/2006 | Permeable Asphalt Stabilized | Aggregate | 1447 | Clay | 175 | 0 | -9.5 | 5423 | 10395848
10-P-1991 | 10 | Passing | Rigid | 04/18/2006 | Permeable Asphalt Stabilized | Aggregate | 1503 | Clay | 187 | 0.2 | 11 | 5423 | 2986603
10-P-1991 | 10 | Passing | Rigid | 04/18/2006 | Permeable Asphalt Stabilized | Aggregate | 1503 | Clay | 186 | -0.2 | 11 | 5423 | 2986603
10-P-1991 | 10 | Passing | Rigid | 04/18/2006 | Permeable Asphalt Stabilized | Aggregate | 1503 | Clay | 170 | 0.4 | 9.5 | 5423 | 2986603
10-P-1991 | 10 | Passing | Rigid | 04/18/2006 | Permeable Asphalt Stabilized | Aggregate | 1503 | Clay | 169 | 0.3 | 11 | 5423 | 2986603
10-P-1991 | 10 | Passing | Rigid | 04/18/2006 | Permeable Asphalt Stabilized | Aggregate | 1503 | Clay | 178 | 0.8 | 9.5 | 5423 | 2986603
10-D-1991 | 10 | Driving | Rigid | 08/07/2006 | Permeable Asphalt Stabilized | Aggregate | 948 | Clay | 186 | 0 | -9.5 | 5534 | 10597016
10-D-1991 | 10 | Driving | Rigid | 08/07/2006 | Permeable Asphalt Stabilized | Aggregate | 948 | Clay | 188 | 0.1 | -11 | 5534 | 10597016
10-P-1991 | 10 | Passing | Rigid | 08/07/2006 | Permeable Asphalt Stabilized | Aggregate | 948 | Clay | 170 | -0.5 | 11 | 5534 | 3046349
10-P-1991 | 10 | Passing | Rigid | 08/07/2006 | Permeable Asphalt Stabilized | Aggregate | 948 | Clay | 172 | 0.3 | 9.5 | 5534 | 3046349
10-D-1991 | 10 | Driving | Rigid | 11/14/2006 | Permeable Asphalt Stabilized | Aggregate | 1130 | Clay | 174 | 0.5 | -9.5 | 5633 | 10884202
10-D-1991 | 10 | Driving | Rigid | 11/14/2006 | Permeable Asphalt Stabilized | Aggregate | 1130 | Clay | 188 | 0.4 | -9.5 | 5633 | 10884202
10-P-1991 | 10 | Passing | Rigid | 11/14/2006 | Permeable Asphalt Stabilized | Aggregate | 1130 | Clay | 190 | 0.5 | 11 | 5633 | 3200864
10-P-1991 | 10 | Passing | Rigid | 11/14/2006 | Permeable Asphalt Stabilized | Aggregate | 1130 | Clay | 186 | -0.1 | 9.5 | 5633 | 3200864
10-D-1991 | 10 | Driving | Rigid | 02/13/2007 | Permeable Asphalt Stabilized | Aggregate | 1250 | Clay | 190 | 0.4 | -9.5 | 5724 | 11173277
10-D-1991 | 10 | Driving | Rigid | 02/13/2007 | Permeable Asphalt Stabilized | Aggregate | 1250 | Clay | 169 | 0.2 | -9.5 | 5724 | 11173277
10-D-1991 | 10 | Driving | Rigid | 02/13/2007 | Permeable Asphalt Stabilized | Aggregate | 1250 | Clay | 167 | 0.1 | -11 | 5724 | 11173277
10-D-1991 | 10 | Driving | Rigid | 02/13/2007 | Permeable Asphalt Stabilized | Aggregate | 1250 | Clay | 182 | 0.5 | -11 | 5724 | 11173277
10-D-1991 | 10 | Driving | Rigid | 02/13/2007 | Permeable Asphalt Stabilized | Aggregate | 1250 | Clay | 182 | -0.5 | -9.5 | 5724 | 11173277
10-P-1991 | 10 | Passing | Rigid | 02/13/2007 | Permeable Asphalt Stabilized | Aggregate | 1250 | Clay | 174 | -0.1 | 11 | 5724 | 3272459
10-P-1991 | 10 | Passing | Rigid | 02/13/2007 | Permeable Asphalt Stabilized | Aggregate | 1250 | Clay | 167 | 0 | 9.5 | 5724 | 3272459
10-D-1991 | 10 | Driving | Rigid | 06/13/2007 | Permeable Asphalt Stabilized | Aggregate | 1251 | Clay | 186 | 0.5 | -11 | 5844 | 11531345
10-D-1991 | 10 | Driving | Rigid | 06/13/2007 | Permeable Asphalt Stabilized | Aggregate | 1251 | Clay | 170 | 0.2 | -11 | 5844 | 11531345
10-P-1991 | 10 | Passing | Rigid | 06/13/2007 | Permeable Asphalt Stabilized | Aggregate | 1244 | Clay | 172 | 0.4 | 9.5 | 5844 | 3354073
10-P-1991 | 10 | Passing | Rigid | 06/13/2007 | Permeable Asphalt Stabilized | Aggregate | 1244 | Clay | 167 | 0.2 | 9.5 | 5844 | 3354073
10-P-1991 | 10 | Passing | Rigid | 06/13/2007 | Permeable Asphalt Stabilized | Aggregate | 1244 | Clay | 175 | 0.7 | 11 | 5844 | 3354073
10-D-1991 | 10 | Driving | Rigid | 10/17/2007 | Permeable Asphalt Stabilized | Aggregate | 1508 | Clay | 172 | -0.5 | -11 | 5970 | 11912243
10-D-1991 | 10 | Driving | Rigid | 10/17/2007 | Permeable Asphalt Stabilized | Aggregate | 1508 | Clay | 178 | 0.1 | -11 | 5970 | 11912243
10-D-1991 | 10 | Driving | Rigid | 10/17/2007 | Permeable Asphalt Stabilized | Aggregate | 1508 | Clay | 167 | 0.1 | -11 | 5970 | 11912243
10-D-1991 | 10 | Driving | Rigid | 06/16/2009 | Permeable Asphalt Stabilized | Aggregate | 1430 | Clay | 175 | 0.8 | -3 | 6578 | 12767763
10-D-1991 | 10 | Driving | Rigid | 06/16/2009 | Permeable Asphalt Stabilized | Aggregate | 1430 | Clay | 188 | 0.7 | -10 | 6578 | 12767763
10-D-1991 | 10 | Driving | Rigid | 02/11/2002 | Permeable Asphalt Stabilized | Aggregate | 1115 | Clay | 166 | -0.3 | -9.5 | 3896 | 6382197
10-D-1991 | 10 | Driving | Rigid | 02/11/2002 | Permeable Asphalt Stabilized | Aggregate | 1115 | Clay | 168 | 0.4 | -9.5 | 3896 | 6382197
10-D-1991 | 10 | Driving | Rigid | 02/11/2002 | Permeable Asphalt Stabilized | Aggregate | 1115 | Clay | 182 | 0.1 | -9.5 | 3896 | 6382197
10-D-1991 | 10 | Driving | Rigid | 02/11/2002 | Permeable Asphalt Stabilized | Aggregate | 1115 | Clay | 188 | 0.9 | -9.5 | 3896 | 6382197
10-D-1991 | 10 | Driving | Rigid | 02/11/2002 | Permeable Asphalt Stabilized | Aggregate | 1115 | Clay | 184 | 0.3 | -9.5 | 3896 | 6382197
10-D-1991 | 10 | Driving | Rigid | 02/11/2002 | Permeable Asphalt Stabilized | Aggregate | 1115 | Clay | 176 | 0.8 | -11 | 3896 | 6382197
10-D-1991 | 10 | Driving | Rigid | 02/11/2002 | Permeable Asphalt Stabilized | Aggregate | 1115 | Clay | 180 | 1.5 | -11 | 3896 | 6382197
10-D-1991 | 10 | Driving | Rigid | 02/11/2002 | Permeable Asphalt Stabilized | Aggregate | 1115 | Clay | 170 | 0.9 | -11 | 3896 | 6382197
10-D-1991 | 10 | Driving | Rigid | 02/11/2002 | Permeable Asphalt Stabilized | Aggregate | 1115 | Clay | 183 | 1.2 | -11 | 3896 | 6382197
10-P-1991 | 10 | Passing | Rigid | 02/11/2002 | Permeable Asphalt Stabilized | Aggregate | 1115 | Clay | 167 | 1.1 | 11 | 3896 | 1909902
10-P-1991 | 10 | Passing | Rigid | 02/11/2002 | Permeable Asphalt Stabilized | Aggregate | 1115 | Clay | 173 | 1.2 | 11 | 3896 | 1909902
10-P-1991 | 10 | Passing | Rigid | 02/11/2002 | Permeable Asphalt Stabilized | Aggregate | 1115 | Clay | 175 | 1.1 | 11 | 3896 | 1909902
10-P-1991 | 10 | Passing | Rigid | 02/11/2002 | Permeable Asphalt Stabilized | Aggregate | 1115 | Clay | 184 | 1.4 | 9.5 | 3896 | 1909902
10-P-1991 | 10 | Passing | Rigid | 02/11/2002 | Permeable Asphalt Stabilized | Aggregate | 1115 | Clay | 185 | 0.9 | 9.5 | 3896 | 1909902
10-P-1991 | 10 | Passing | Rigid | 02/11/2002 | Permeable Asphalt Stabilized | Aggregate | 1115 | Clay | 184 | 1.2 | 11 | 3896 | 1909902
10-P-1991 | 10 | Passing | Rigid | 02/11/2002 | Permeable Asphalt Stabilized | Aggregate | 1115 | Clay | 185 | 1.2 | 11 | 3896 | 1909902
10-P-1991 | 10 | Passing | Rigid | 02/11/2002 | Permeable Asphalt Stabilized | Aggregate | 1115 | Clay | 183 | -1.3 | 11 | 3896 | 1909902
10-D-1991 | 10 | Driving | Rigid | 06/26/2002 | Permeable Asphalt Stabilized | Aggregate | 1100 | Clay | 189 | 0 | -9.5 | 4031 | 6741704
10-D-1991 | 10 | Driving | Rigid | 06/26/2002 | Permeable Asphalt Stabilized | Aggregate | 1100 | Clay | 188 | 0.4 | -9.5 | 4031 | 6741704
10-D-1991 | 10 | Driving | Rigid | 06/26/2002 | Permeable Asphalt Stabilized | Aggregate | 1100 | Clay | 182 | 0.8 | -11 | 4031 | 6741704
10-D-1991 | 10 | Driving | Rigid | 06/26/2002 | Permeable Asphalt Stabilized | Aggregate | 1100 | Clay | 168 | 0.4 | -11 | 4031 | 6741704
10-D-1991 | 10 | Driving | Rigid | 06/26/2002 | Permeable Asphalt Stabilized | Aggregate | 1100 | Clay | 166 | -0.3 | -9.5 | 4031 | 6741704
10-D-1991 | 10 | Driving | Rigid | 06/26/2002 | Permeable Asphalt Stabilized | Aggregate | 1100 | Clay | 173 | -0.4 | -9.5 | 4031 | 6741704
10-P-1991 | 10 | Passing | Rigid | 06/26/2002 | Permeable Asphalt Stabilized | Aggregate | 1100 | Clay | 184 | 1.8 | 9.5 | 4031 | 2003410
10-P-1991 | 10 | Passing | Rigid | 06/26/2002 | Permeable Asphalt Stabilized | Aggregate | 1100 | Clay | 168 | 0.3 | 11 | 4031 | 2003410
10-P-1991 | 10 | Passing | Rigid | 06/26/2002 | Permeable Asphalt Stabilized | Aggregate | 1100 | Clay | 185 | -0.1 | 11 | 4031 | 2003410
10-P-1991 | 10 | Passing | Rigid | 06/26/2002 | Permeable Asphalt Stabilized | Aggregate | 1100 | Clay | 191 | 1.2 | 11 | 4031 | 2003410
10-P-1991 | 10 | Passing | Rigid | 06/26/2002 | Permeable Asphalt Stabilized | Aggregate | 1100 | Clay | 168 | 0.3 | 9.5 | 4031 | 2003410
10-P-1991 | 10 | Passing | Rigid | 06/26/2002 | Permeable Asphalt Stabilized | Aggregate | 1100 | Clay | 177 | 0.6 | 9.5 | 4031 | 2003410
10-D-1991 | 10 | Driving | Rigid | 09/17/2002 | Permeable Asphalt Stabilized | Aggregate | 1200 | Clay | 168 | -0.6 | -11 | 4114 | 6983157
10-D-1991 | 10 | Driving | Rigid | 09/17/2002 | Permeable Asphalt Stabilized | Aggregate | 1200 | Clay | 185 | 0.9 | -11 | 4114 | 6983157
10-D-1991 | 10 | Driving | Rigid | 09/17/2002 | Permeable Asphalt Stabilized | Aggregate | 1200 | Clay | 188 | 0.1 | -11 | 4114 | 6983157
10-D-1991 | 10 | Driving | Rigid | 09/17/2002 | Permeable Asphalt Stabilized | Aggregate | 1200 | Clay | 181 | -0.2 | -9.5 | 4114 | 6983157
10-D-1991 | 10 | Driving | Rigid | 09/17/2002 | Permeable Asphalt Stabilized | Aggregate | 1200 | Clay | 170 | 0.4 | -9.5 | 4114 | 6983157
10-P-1991 | 10 | Passing | Rigid | 09/17/2002 | Permeable Asphalt Stabilized | Aggregate | 1200 | Clay | 175 | 1.1 | 11 | 4114 | 2076086
10-P-1991 | 10 | Passing | Rigid | 09/17/2002 | Permeable Asphalt Stabilized | Aggregate | 1200 | Clay | 180 | -0.6 | 11 | 4114 | 2076086
10-P-1991 | 10 | Passing | Rigid | 09/17/2002 | Permeable Asphalt Stabilized | Aggregate | 1200 | Clay | 182 | 0.2 | 9.5 | 4114 | 2076086
10-P-1991 | 10 | Passing | Rigid | 09/17/2002 | Permeable Asphalt Stabilized | Aggregate | 1200 | Clay | 183 | -0.4 | 9.5 | 4114 | 2076086
10-P-1991 | 10 | Passing | Rigid | 09/17/2002 | Permeable Asphalt Stabilized | Aggregate | 1200 | Clay | 166 | 0.9 | 11 | 4114 | 2076086
10-P-1991 | 10 | Passing | Rigid | 09/17/2002 | Permeable Asphalt Stabilized | Aggregate | 1200 | Clay | 173 | 0.7 | 11 | 4114 | 2076086
10-P-1991 | 10 | Passing | Rigid | 09/17/2002 | Permeable Asphalt Stabilized | Aggregate | 1200 | Clay | 166 | -0.3 | 9.5 | 4114 | 2076086
10-P-1991 | 10 | Passing | Rigid | 09/17/2002 | Permeable Asphalt Stabilized | Aggregate | 1200 | Clay | 170 | 0.4 | 9.5 | 4114 | 2076086
10-P-1991 | 10 | Passing | Rigid | 09/17/2002 | Permeable Asphalt Stabilized | Aggregate | 1200 | Clay | 176 | 0.5 | 9.5 | 4114 | 2076086
10-D-1991 | 10 | Driving | Rigid | 05/16/2003 | Permeable Asphalt Stabilized | Aggregate | 930 | Clay | 178 | 0.1 | -11 | 4355 | 7658554
10-D-1991 | 10 | Driving | Rigid | 05/16/2003 | Permeable Asphalt Stabilized | Aggregate | 930 | Clay | 169 | 0.2 | -11 | 4355 | 7658554
10-P-1991 | 10 | Passing | Rigid | 05/16/2003 | Permeable Asphalt Stabilized | Aggregate | 1015 | Clay | 190 | 0.3 | 11 | 4355 | 2248171
10-P-1991 | 10 | Passing | Rigid | 05/16/2003 | Permeable Asphalt Stabilized | Aggregate | 1015 | Clay | 189 | 0.1 | 11 | 4355 | 2248171
10-P-1991 | 10 | Passing | Rigid | 05/16/2003 | Permeable Asphalt Stabilized | Aggregate | 1015 | Clay | 178 | 0.5 | 11 | 4355 | 2248171
10-D-1991 | 10 | Driving | Rigid | 09/10/2003 | Permeable Asphalt Stabilized | Aggregate | 937 | Clay | 174 | 0.3 | -9.5 | 4472 | 7942872
10-D-1991 | 10 | Driving | Rigid | 09/10/2003 | Permeable Asphalt Stabilized | Aggregate | 937 | Clay | 182 | -0.4 | -9.5 | 4472 | 7942872
10-D-1991 | 10 | Driving | Rigid | 09/10/2003 | Permeable Asphalt Stabilized | Aggregate | 937 | Clay | 187 | 0.3 | -9.5 | 4472 | 7942872
10-D-1991 | 10 | Driving | Rigid | 09/10/2003 | Permeable Asphalt Stabilized | Aggregate | 937 | Clay | 170 | 0 | -11 | 4472 | 7942872
10-D-1991 | 10 | Driving | Rigid | 09/10/2003 | Permeable Asphalt Stabilized | Aggregate | 937 | Clay | 178 | 0 | -11 | 4472 | 7942872
10-D-1991 | 10 | Driving | Rigid | 09/10/2003 | Permeable Asphalt Stabilized | Aggregate | 937 | Clay | 182 | 0.7 | -11 | 4472 | 7942872
10-P-1991 | 10 | Passing | Rigid | 09/10/2003 | Permeable Asphalt Stabilized | Aggregate | 945 | Clay | 170 | -0.6 | 11 | 4472 | 2333129
10-P-1991 | 10 | Passing | Rigid | 09/10/2003 | Permeable Asphalt Stabilized | Aggregate | 945 | Clay | 182 | 0 | 9.5 | 4472 | 2333129
10-P-1991 | 10 | Passing | Rigid | 09/10/2003 | Permeable Asphalt Stabilized | Aggregate | 945 | Clay | 188 | 0.2 | 9.5 | 4472 | 2333129
10-P-1991 | 10 | Passing | Rigid | 09/10/2003 | Permeable Asphalt Stabilized | Aggregate | 945 | Clay | 189 | -0.1 | 11 | 4472 | 2333129
10-P-1991 | 10 | Passing | Rigid | 09/10/2003 | Permeable Asphalt Stabilized | Aggregate | 945 | Clay | 186 | -0.2 | 11 | 4472 | 2333129
10-P-1991 | 10 | Passing | Rigid | 09/10/2003 | Permeable Asphalt Stabilized | Aggregate | 945 | Clay | 167 | 0.4 | 11 | 4472 | 2333129
10-P-1991 | 10 | Passing | Rigid | 02/25/2004 | Permeable Asphalt Stabilized | Aggregate | 1115 | Clay | 190 | 0.3 | 11 | 4640 | 2475874
10-P-1991 | 10 | Passing | Rigid | 02/25/2004 | Permeable Asphalt Stabilized | Aggregate | 1115 | Clay | 178 | 0.7 | 9.5 | 4640 | 2475874
10-P-1991 | 10 | Passing | Rigid | 02/25/2004 | Permeable Asphalt Stabilized | Aggregate | 1115 | Clay | 187 | 0.4 | 9.5 | 4640 | 2475874
10-P-1991 | 10 | Passing | Rigid | 02/25/2004 | Permeable Asphalt Stabilized | Aggregate | 1115 | Clay | 188 | -0.2 | 11 | 4640 | 2475874
10-P-1991 | 10 | Passing | Rigid | 03/28/2000 | Permeable Asphalt Stabilized | Aggregate | 1000 | Clay | 190 | 0.5 | 11 | 3211 | 1414627
10-D-1991 | 10 | Driving | Rigid | 09/12/2000 | Permeable Asphalt Stabilized | Aggregate | 1155 | Clay | 186 | 1.1 | -11 | 3379 | 4990020
10-D-1991 | 10 | Driving | Rigid | 09/12/2000 | Permeable Asphalt Stabilized | Aggregate | 1155 | Clay | 189 | 0.2 | -11 | 3379 | 4990020
10-D-1991 | 10 | Driving | Rigid | 09/12/2000 | Permeable Asphalt Stabilized | Aggregate | 1155 | Clay | 189 | 0.3 | -9.5 | 3379 | 4990020
10-D-1991 | 10 | Driving | Rigid | 09/12/2000 | Permeable Asphalt Stabilized | Aggregate | 1155 | Clay | 186 | 1.1 | -9.5 | 3379 | 4990020
10-D-1991 | 10 | Driving | Rigid | 09/12/2000 | Permeable Asphalt Stabilized | Aggregate | 1155 | Clay | 167 | 0.9 | -9.5 | 3379 | 4990020
10-D-1991 | 10 | Driving | Rigid | 09/12/2000 | Permeable Asphalt Stabilized | Aggregate | 1155 | Clay | 180 | 0.4 | -9.5 | 3379 | 4990020
10-D-1991 | 10 | Driving | Rigid | 09/12/2000 | Permeable Asphalt Stabilized | Aggregate | 1155 | Clay | 174 | 1.1 | -11 | 3379 | 4990020
10-D-1991 | 10 | Driving | Rigid | 09/12/2000 | Permeable Asphalt Stabilized | Aggregate | 1155 | Clay | 175 | -0.8 | -11 | 3379 | 4990020
10-P-1991 | 10 | Passing | Rigid | 09/12/2000 | Permeable Asphalt Stabilized | Aggregate | 1155 | Clay | 179 | 0 | 9.5 | 3379 | 1542188
10-P-1991 | 10 | Passing | Rigid | 09/12/2000 | Permeable Asphalt Stabilized | Aggregate | 1155 | Clay | 170 | -1.1 | 11 | 3379 | 1542188
10-P-1991 | 10 | Passing | Rigid | 09/12/2000 | Permeable Asphalt Stabilized | Aggregate | 1155 | Clay | 182 | 0.4 | 11 | 3379 | 1542188
10-P-1991 | 10 | Passing | Rigid | 09/12/2000 | Permeable Asphalt Stabilized | Aggregate | 1155 | Clay | 187 | 0.5 | 11 | 3379 | 1542188
10-D-1991 | 10 | Driving | Rigid | 12/21/2000 | Permeable Asphalt Stabilized | Aggregate |  | Clay | 172 | 0.8 | -3 | 3479 | 5238157
10-D-1991 | 10 | Driving | Rigid | 12/21/2000 | Permeable Asphalt Stabilized | Aggregate |  | Clay | 170 | 1.6 | -11.83 | 3479 | 5238157
10-D-1991 | 10 | Driving | Rigid | 12/21/2000 | Permeable Asphalt Stabilized | Aggregate |  | Clay | 181 | 1.1 | -11.83 | 3479 | 5238157
10-D-1991 | 10 | Driving | Rigid | 12/21/2000 | Permeable Asphalt Stabilized | Aggregate |  | Clay | 184 | 1.6 | -11.83 | 3479 | 5238157
10-D-1991 | 10 | Driving | Rigid | 12/21/2000 | Permeable Asphalt Stabilized | Aggregate |  | Clay | 179 | 0 | -3 | 3479 | 5238157
10-P-1991 | 10 | Passing | Rigid | 12/21/2000 | Permeable Asphalt Stabilized | Aggregate |  | Clay | 174 | 1.3 | 11.83 | 3479 | 1607589
10-P-1991 | 10 | Passing | Rigid | 12/21/2000 | Permeable Asphalt Stabilized | Aggregate |  | Clay | 180 | 0 | 3 | 3479 | 1607589
10-P-1991 | 10 | Passing | Rigid | 12/21/2000 | Permeable Asphalt Stabilized | Aggregate |  | Clay | 181 | 0.5 | 3 | 3479 | 1607589
10-P-1991 | 10 | Passing | Rigid | 12/21/2000 | Permeable Asphalt Stabilized | Aggregate |  | Clay | 170 | 1.8 | 11.83 | 3479 | 1607589
10-P-1991 | 10 | Passing | Rigid | 12/21/2000 | Permeable Asphalt Stabilized | Aggregate |  | Clay | 184 | 1.5 | 11.83 | 3479 | 1607589
10-P-1991 | 10 | Passing | Rigid | 12/21/2000 | Permeable Asphalt Stabilized | Aggregate |  | Clay | 186 | 1.4 | 11.83 | 3479 | 1607589
10-P-1991 | 10 | Passing | Rigid | 12/21/2000 | Permeable Asphalt Stabilized | Aggregate |  | Clay | 171 | 0.5 | 3 | 3479 | 1607589
10-D-1991 | 10 | Driving | Rigid | 02/27/2001 | Permeable Asphalt Stabilized | Aggregate | 1400 | Clay | 189 | 0.8 | -11 | 3547 | 5400351
10-D-1991 | 10 | Driving | Rigid | 02/27/2001 | Permeable Asphalt Stabilized | Aggregate | 1400 | Clay | 180 | 0.9 | -9.5 | 3547 | 5400351
10-D-1991 | 10 | Driving | Rigid | 02/27/2001 | Permeable Asphalt Stabilized | Aggregate | 1400 | Clay | 168 | -0.3 | -11 | 3547 | 5400351
10-D-1991 | 10 | Driving | Rigid | 02/27/2001 | Permeable Asphalt Stabilized | Aggregate | 1400 | Clay | 172 | 0.6 | -11 | 3547 | 5400351
10-D-1991 | 10 | Driving | Rigid | 02/27/2001 | Permeable Asphalt Stabilized | Aggregate | 1400 | Clay | 191 | 0.3 | -9.5 | 3547 | 5400351
10-D-1991 | 10 | Driving | Rigid | 02/27/2001 | Permeable Asphalt Stabilized | Aggregate | 1400 | Clay | 180 | 0.8 | -11 | 3547 | 5400351
10-P-1991 | 10 | Passing | Rigid | 02/27/2001 | Permeable Asphalt Stabilized | Aggregate | 1400 | Clay | 169 | 0.7 | 11 | 3547 | 1652181
10-P-1991 | 10 | Passing | Rigid | 02/27/2001 | Permeable Asphalt Stabilized | Aggregate | 1400 | Clay | 191 | 1 | 9.5 | 3547 | 1652181
10-P-1991 | 10 | Passing | Rigid | 02/27/2001 | Permeable Asphalt Stabilized | Aggregate | 1400 | Clay | 189 | 0.2 | 11 | 3547 | 1652181
10-P-1991 | 10 | Passing | Rigid | 02/27/2001 | Permeable Asphalt Stabilized | Aggregate | 1400 | Clay | 174 | 1 | 9.5 | 3547 | 1652181
10-P-1991 | 10 | Passing | Rigid | 02/27/2001 | Permeable Asphalt Stabilized | Aggregate | 1400 | Clay | 174 | 0.8 | 11 | 3547 | 1652181
10-D-1991 | 10 | Driving | Rigid | 06/20/2001 | Permeable Asphalt Stabilized | Aggregate | 1530 | Clay | 168 | 0.4 | -11 | 3660 | 5699272
10-D-1991 | 10 | Driving | Rigid | 06/20/2001 | Permeable Asphalt Stabilized | Aggregate | 1530 | Clay | 181 | -0.7 | -11 | 3660 | 5699272
10-D-1991 | 10 | Driving | Rigid | 06/20/2001 | Permeable Asphalt Stabilized | Aggregate | 1530 | Clay | 186 | 1.3 | -11 | 3660 | 5699272
10-D-1991 | 10 | Driving | Rigid | 06/20/2001 | Permeable Asphalt Stabilized | Aggregate | 1530 | Clay | 175 | 0.5 | -9.5 | 3660 | 5699272
10-D-1991 | 10 | Driving | Rigid | 06/20/2001 | Permeable Asphalt Stabilized | Aggregate | 1530 | Clay | 177 | 0.8 | -9.5 | 3660 | 5699272
10-D-1991 | 10 | Driving | Rigid | 06/20/2001 | Permeable Asphalt Stabilized | Aggregate | 1530 | Clay | 190 | 1.4 | -9.5 | 3660 | 5699272
10-P-1991 | 10 | Passing | Rigid | 06/20/2001 | Permeable Asphalt Stabilized | Aggregate | 1530 | Clay | 177 | 0.6 | 11 | 3660 | 1731291
10-P-1991 | 10 | Passing | Rigid | 06/20/2001 | Permeable Asphalt Stabilized | Aggregate | 1530 | Clay | 183 | -0.4 | 11 | 3660 | 1731291
10-P-1991 | 10 | Passing | Rigid | 06/20/2001 | Permeable Asphalt Stabilized | Aggregate | 1530 | Clay | 177 | 1 | 9.5 | 3660 | 1731291
10-P-1991 | 10 | Passing | Rigid | 06/20/2001 | Permeable Asphalt Stabilized | Aggregate | 1530 | Clay | 171 | 0.2 | 11 | 3660 | 1731291
10-P-1991 | 10 | Passing | Rigid | 06/20/2001 | Permeable Asphalt Stabilized | Aggregate | 1530 | Clay | 172 | 0.4 | 11 | 3660 | 1731291
10-P-1991 | 10 | Passing | Rigid | 06/20/2001 | Permeable Asphalt Stabilized | Aggregate | 1530 | Clay | 173 | 0.4 | 11 | 3660 | 1731291
10-P-1991 | 10 | Passing | Rigid | 06/20/2001 | Permeable Asphalt Stabilized | Aggregate | 1530 | Clay | 166 | 0.6 | 11 | 3660 | 1731291
10-P-1991 | 10 | Passing | Rigid | 06/20/2001 | Permeable Asphalt Stabilized | Aggregate | 1530 | Clay | 168 | 1.6 | 11 | 3660 | 1731291
10-D-1991 | 10 | Driving | Rigid | 10/25/2001 | Permeable Asphalt Stabilized | Aggregate | 1310 | Clay | 179 | 0.7 | -11 | 3787 | 6061138
10-D-1991 | 10 | Driving | Rigid | 10/25/2001 | Permeable Asphalt Stabilized | Aggregate | 1310 | Clay | 181 | 0.4 | -11 | 3787 | 6061138
10-D-1991 | 10 | Driving | Rigid | 10/25/2001 | Permeable Asphalt Stabilized | Aggregate | 1310 | Clay | 182 | 1.3 | -11 | 3787 | 6061138
10-D-1991 | 10 | Driving | Rigid | 10/25/2001 | Permeable Asphalt Stabilized | Aggregate | 1310 | Clay | 176 | 0.7 | -9.5 | 3787 | 6061138
10-D-1991 | 10 | Driving | Rigid | 10/25/2001 | Permeable Asphalt Stabilized | Aggregate | 1310 | Clay | 189 | 0.6 | -9.5 | 3787 | 6061138
10-D-1991 | 10 | Driving | Rigid | 10/25/2001 | Permeable Asphalt Stabilized | Aggregate | 1310 | Clay | 187 | 0.9 | -11 | 3787 | 6061138
10-D-1991 | 10 | Driving | Rigid | 10/25/2001 | Permeable Asphalt Stabilized | Aggregate | 1310 | Clay | 189 | 0.9 | -11 | 3787 | 6061138
10-D-1991 | 10 | Driving | Rigid | 10/25/2001 | Permeable Asphalt Stabilized | Aggregate | 1310 | Clay | 166 | 0.7 | -9.5 | 3787 | 6061138
10-D-1991 | 10 | Driving | Rigid | 10/25/2001 | Permeable Asphalt Stabilized | Aggregate | 1310 | Clay | 170 | 0.8 | -11 | 3787 | 6061138
10-P-1991 | 10 | Passing | Rigid | 10/25/2001 | Permeable Asphalt Stabilized | Aggregate | 1310 | Clay | 180 | 0.6 | 11 | 3787 | 1834288
10-P-1991 | 10 | Passing | Rigid | 10/25/2001 | Permeable Asphalt Stabilized | Aggregate | 1310 | Clay | 170 | 0.4 | 11 | 3787 | 1834288
10-P-1991 | 10 | Passing | Rigid | 10/25/2001 | Permeable Asphalt Stabilized | Aggregate | 1310 | Clay | 185 | 1.5 | 11 | 3787 | 1834288
10-P-1991 | 10 | Passing | Rigid | 10/25/2001 | Permeable Asphalt Stabilized | Aggregate | 1310 | Clay | 188 | 1 | 9.5 | 3787 | 1834288
10-P-1991 | 10 | Passing | Rigid | 10/25/2001 | Permeable Asphalt Stabilized | Aggregate | 1310 | Clay | 191 | 1.1 | 9.5 | 3787 | 1834288
10-D-1991 | 10 | Driving | Rigid | 06/16/1995 | Permeable Asphalt Stabilized | Aggregate |  | Clay | 176 | -0.2 | -9.5 | 1464 | 1210202
10-D-1991 | 10 | Driving | Rigid | 06/16/1995 | Permeable Asphalt Stabilized | Aggregate |  | Clay | 177 | 0.9 | -9.5 | 1464 | 1210202
10-D-1991 | 10 | Driving | Rigid | 06/16/1995 | Permeable Asphalt Stabilized | Aggregate |  | Clay | 178 | 0 | -9.5 | 1464 | 1210202
10-D-1991 | 10 | Driving | Rigid | 06/16/1995 | Permeable Asphalt Stabilized | Aggregate |  | Clay | 166 | 0.4 | -11 | 1464 | 1210202
10-D-1991 | 10 | Driving | Rigid | 06/16/1995 | Permeable Asphalt Stabilized | Aggregate |  | Clay | 167 | 0.4 | -11 | 1464 | 1210202
10-D-1991 | 10 | Driving | Rigid | 06/16/1995 | Permeable Asphalt Stabilized | Aggregate |  | Clay | 176 | 0.6 | -11 | 1464 | 1210202
10-D-1991 | 10 | Driving | Rigid | 06/16/1995 | Permeable Asphalt Stabilized | Aggregate |  | Clay | 181 | -0.2 | -11 | 1464 | 1210202
10-D-1991 | 10 | Driving | Rigid | 06/16/1995 | Permeable Asphalt Stabilized | Aggregate |  | Clay | 183 | 0.3 | -11 | 1464 | 1210202
10-D-1991 | 10 | Driving | Rigid | 10/17/1995 | Permeable Asphalt Stabilized | Aggregate |  | Clay | 168 | -0.2 | -11 | 1587 | 1486658
10-D-1991 | 10 | Driving | Rigid | 10/17/1995 | Permeable Asphalt Stabilized | Aggregate |  | Clay | 185 | -0.2 | -11 | 1587 | 1486658
10-D-1991 | 10 | Driving | Rigid | 10/17/1995 | Permeable Asphalt Stabilized | Aggregate |  | Clay | 187 | -0.2 | -11 | 1587 | 1486658
10-D-1991 | 10 | Driving | Rigid | 10/17/1995 | Permeable Asphalt Stabilized | Aggregate |  | Clay | 191 | -0.2 | -9.5 | 1587 | 1486658
10-D-1991 | 10 | Driving | Rigid | 10/17/1995 | Permeable Asphalt Stabilized | Aggregate |  | Clay | 168 | 0.2 | -9.5 | 1587 | 1486658
10-D-1991 | 10 | Driving | Rigid | 10/17/1995 | Permeable Asphalt Stabilized | Aggregate |  | Clay | 169 | 0.5 | -9.5 | 1587 | 1486658
10-D-1991 | 10 | Driving | Rigid | 10/17/1995 | Permeable Asphalt Stabilized | Aggregate |  | Clay | 184 | 0.5 | -9.5 | 1587 | 1486658
10-D-1991 | 10 | Driving | Rigid | 10/17/1995 | Permeable Asphalt Stabilized | Aggregate |  | Clay | 186 | 0 | -9.5 | 1587 | 1486658
10-D-1991 | 10 | Driving | Rigid | 10/17/1995 | Permeable Asphalt Stabilized | Aggregate |  | Clay | 173 | -0.1 | -11 | 1587 | 1486658
10-D-1991 | 10 | Driving | Rigid | 10/17/1995 | Permeable Asphalt Stabilized | Aggregate |  | Clay | 174 | 0.4 | -11 | 1587 | 1486658
10-D-1991 | 10 | Driving | Rigid | 10/17/1995 | Permeable Asphalt Stabilized | Aggregate |  | Clay | 175 | 0 | -11 | 1587 | 1486658
10-D-1991 | 10 | Driving | Rigid | 10/17/1995 | Permeable Asphalt Stabilized | Aggregate |  | Clay | 178 | 0.6 | -11 | 1587 | 1486658
10-D-1991 | 10 | Driving | Rigid | 08/14/1996 | Permeable Asphalt Stabilized | Aggregate |  | Clay | 174 | 0.8 | -9.5 | 1889 | 2093345
10-D-1991 | 10 | Driving | Rigid | 08/14/1996 | Permeable Asphalt Stabilized | Aggregate |  | Clay | 172 | 0.8 | -11 | 1889 | 2093345
10-D-1991 | 10 | Driving | Rigid | 08/14/1996 | Permeable Asphalt Stabilized | Aggregate |  | Clay | 171 | 0.2 | -11 | 1889 | 2093345
10-D-1991 | 10 | Driving | Rigid | 08/14/1996 | Permeable Asphalt Stabilized | Aggregate |  | Clay | 184 | 0.1 | -11 | 1889 | 2093345
10-D-1991 | 10 | Driving | Rigid | 08/14/1996 | Permeable Asphalt Stabilized | Aggregate |  | Clay | 191 | 0.5 | -11 | 1889 | 2093345
10-D-1991 | 10 | Driving | Rigid | 08/14/1996 | Permeable Asphalt Stabilized | Aggregate |  | Clay | 166 | 0.7 | -11 | 1889 | 2093345
10-D-1991 | 10 | Driving | Rigid | 08/14/1996 | Permeable Asphalt Stabilized | Aggregate |  | Clay | 167 | 0.3 | -11 | 1889 | 2093345
10-D-1991 | 10 | Driving | Rigid | 08/14/1996 | Permeable Asphalt Stabilized | Aggregate |  | Clay | 168 | 0.2 | -11 | 1889 | 2093345
10-D-1991 | 10 | Driving | Rigid | 07/08/1997 | Permeable Asphalt Stabilized | Aggregate | 1130 | Clay | 178 | 0.9 | -9.5 | 2217 | 2555409
10-D-1991 | 10 | Driving | Rigid | 07/08/1997 | Permeable Asphalt Stabilized | Aggregate | 1130 | Clay | 179 | -0.5 | -9.5 | 2217 | 2555409
10-D-1991 | 10 | Driving | Rigid | 07/08/1997 | Permeable Asphalt Stabilized | Aggregate | 1130 | Clay | 188 | 0.8 | -11 | 2217 | 2555409
10-D-1991 | 10 | Driving | Rigid | 07/08/1997 | Permeable Asphalt Stabilized | Aggregate | 1130 | Clay | 167 | 0.6 | -9.5 | 2217 | 2555409
10-D-1991 | 10 | Driving | Rigid | 07/08/1997 | Permeable Asphalt Stabilized | Aggregate | 1130 | Clay | 172 | 0.1 | -9.5 | 2217 | 2555409
10-D-1991 | 10 | Driving | Rigid | 04/13/1998 | Permeable Asphalt Stabilized | Aggregate |  | Clay | 168 | 0.3 | -9.5 | 2496 | 2972765
10-D-1991 | 10 | Driving | Rigid | 04/13/1998 | Permeable Asphalt Stabilized | Aggregate |  | Clay | 170 | 0.5 | -9.5 | 2496 | 2972765
10-D-1991 | 10 | Driving | Rigid | 04/13/1998 | Permeable Asphalt Stabilized | Aggregate |  | Clay | 176 | 0.1 | -9.5 | 2496 | 2972765
10-D-1991 | 10 | Driving | Rigid | 04/13/1998 | Permeable Asphalt Stabilized | Aggregate |  | Clay | 177 | 0.9 | -9.5 | 2496 | 2972765
10-D-1991 | 10 | Driving | Rigid | 04/13/1998 | Permeable Asphalt Stabilized | Aggregate |  | Clay | 178 | 0.5 | -9.5 | 2496 | 2972765
10-D-1991 | 10 | Driving | Rigid | 04/13/1998 | Permeable Asphalt Stabilized | Aggregate |  | Clay | 183 | 0.3 | -9.5 | 2496 | 2972765
10-D-1991 | 10 | Driving | Rigid | 04/13/1998 | Permeable Asphalt Stabilized | Aggregate |  | Clay | 189 | 0.1 | -9.5 | 2496 | 2972765
10-D-1991 | 10 | Driving | Rigid | 09/15/1999 | Permeable Asphalt Stabilized | Aggregate |  | Clay | 177 | 0.9 | -9.5 | 3016 | 4026578
10-D-1991 | 10 | Driving | Rigid | 09/15/1999 | Permeable Asphalt Stabilized | Aggregate |  | Clay | 175 | 0 | -11 | 3016 | 4026578
10-D-1991 | 10 | Driving | Rigid | 09/15/1999 | Permeable Asphalt Stabilized | Aggregate |  | Clay | 189 | 0.3 | -11 | 3016 | 4026578
10-D-1991 | 10 | Driving | Rigid | 09/15/1999 | Permeable Asphalt Stabilized | Aggregate |  | Clay | 190 | 0.8 | -11 | 3016 | 4026578
10-D-1991 | 10 | Driving | Rigid | 09/15/1999 | Permeable Asphalt Stabilized | Aggregate |  | Clay | 169 | 0.8 | -9.5 | 3016 | 4026578
10-D-1991 | 10 | Driving | Rigid | 09/15/1999 | Permeable Asphalt Stabilized | Aggregate |  | Clay | 189 | 0 | -9.5 | 3016 | 4026578
10-D-1991 | 10 | Driving | Rigid | 03/28/2000 | Permeable Asphalt Stabilized | Aggregate | 1230 | Clay | 171 | 0.5 | -9.5 | 3211 | 4540095
10-D-1991 | 10 | Driving | Rigid | 03/28/2000 | Permeable Asphalt Stabilized | Aggregate | 1230 | Clay | 177 | 0.3 | -9.5 | 3211 | 4540095
10-D-1991 | 10 | Driving | Rigid | 03/28/2000 | Permeable Asphalt Stabilized | Aggregate | 1230 | Clay | 179 | 0.2 | -9.5 | 3211 | 4540095
10-D-1991 | 10 | Driving | Rigid | 03/28/2000 | Permeable Asphalt Stabilized | Aggregate | 1230 | Clay | 189 | 0.9 | -9.5 | 3211 | 4540095
10-D-1991 | 10 | Driving | Rigid | 03/28/2000 | Permeable Asphalt Stabilized | Aggregate | 1230 | Clay | 167 | 1.4 | -11 | 3211 | 4540095
10-D-1991 | 10 | Driving | Rigid | 03/28/2000 | Permeable Asphalt Stabilized | Aggregate | 1230 | Clay | 168 | 0.4 | -11 | 3211 | 4540095
10-D-1991 | 10 | Driving | Rigid | 03/28/2000 | Permeable Asphalt Stabilized | Aggregate | 1230 | Clay | 172 | -0.3 | -11 | 3211 | 4540095
10-D-1991 | 10 | Driving | Rigid | 03/28/2000 | Permeable Asphalt Stabilized | Aggregate | 1230 | Clay | 175 | 1.3 | -11 | 3211 | 4540095
10-D-1991 | 10 | Driving | Rigid | 03/28/2000 | Permeable Asphalt Stabilized | Aggregate | 1230 | Clay | 177 | 0.1 | -11 | 3211 | 4540095
10-D-1991 | 10 | Driving | Rigid | 03/28/2000 | Permeable Asphalt Stabilized | Aggregate | 1230 | Clay | 178 | 0.3 | -11 | 3211 | 4540095
10-D-1991 | 10 | Driving | Rigid | 03/28/2000 | Permeable Asphalt Stabilized | Aggregate | 1230 | Clay | 180 | -0.3 | -11 | 3211 | 4540095
10-D-1991 | 10 | Driving | Rigid | 03/28/2000 | Permeable Asphalt Stabilized | Aggregate | 1230 | Clay | 183 | 0.2 | -11 | 3211 | 4540095
10-P-1991 | 10 | Passing | Rigid | 03/28/2000 | Permeable Asphalt Stabilized | Aggregate | 1000 | Clay | 174 | 0.9 | 9.5 | 3211 | 1414627
10-P-1991 | 10 | Passing | Rigid | 03/28/2000 | Permeable Asphalt Stabilized | Aggregate | 1000 | Clay | 179 | 1.2 | 9.5 | 3211 | 1414627
10-P-1991 | 10 | Passing | Rigid | 03/28/2000 | Permeable Asphalt Stabilized | Aggregate | 1000 | Clay | 182 | 0.4 | 9.5 | 3211 | 1414627
10-P-1991 | 10 | Passing | Rigid | 03/28/2000 | Permeable Asphalt Stabilized | Aggregate | 1000 | Clay | 184 | 1.9 | 9.5 | 3211 | 1414627
10-P-1991 | 10 | Passing | Rigid | 03/28/2000 | Permeable Asphalt Stabilized | Aggregate | 1000 | Clay | 166 | 0.8 | 9.5 | 3211 | 1414627
10-P-1991 | 10 | Passing | Rigid | 03/28/2000 | Permeable Asphalt Stabilized | Aggregate | 1000 | Clay | 188 | 0.5 | 11 | 3211 | 1414627
10-D-1991 | 10 | Driving | Rigid | 04/18/2006 | Permeable Asphalt Stabilized | Aggregate | 1447 | Clay | 187 | 0.3 | -11 | 5423 | 10395848
10-D-1991 | 10 | Driving | Rigid | 04/18/2006 | Permeable Asphalt Stabilized | Aggregate | 1447 | Clay | 186 | 0.5 | -9.5 | 5423 | 10395848
10-P-1991 | 10 | Passing | Rigid | 04/18/2006 | Permeable Asphalt Stabilized | Aggregate | 1503 | Clay | 188 | 0.5 | 9.5 | 5423 | 2986603
10-P-1991 | 10 | Passing | Rigid | 04/18/2006 | Permeable Asphalt Stabilized | Aggregate | 1503 | Clay | 182 | -0.3 | 11 | 5423 | 2986603
10-P-1991 | 10 | Passing | Rigid | 04/18/2006 | Permeable Asphalt Stabilized | Aggregate | 1503 | Clay | 175 | 0.5 | 11 | 5423 | 2986603
10-P-1991 | 10 | Passing | Rigid | 04/18/2006 | Permeable Asphalt Stabilized | Aggregate | 1503 | Clay | 188 | 0 | 11 | 5423 | 2986603
10-D-1991 | 10 | Driving | Rigid | 08/07/2006 | Permeable Asphalt Stabilized | Aggregate | 948 | Clay | 167 | 0.1 | -11 | 5534 | 10597016
10-D-1991 | 10 | Driving | Rigid | 08/07/2006 | Permeable Asphalt Stabilized | Aggregate | 948 | Clay | 167 | 0.3 | -9.5 | 5534 | 10597016
10-D-1991 | 10 | Driving | Rigid | 08/07/2006 | Permeable Asphalt Stabilized | Aggregate | 948 | Clay | 172 | -0.3 | -9.5 | 5534 | 10597016
10-D-1991 | 10 | Driving | Rigid | 08/07/2006 | Permeable Asphalt Stabilized | Aggregate | 948 | Clay | 178 | 0.3 | -9.5 | 5534 | 10597016
10-D-1991 | 10 | Driving | Rigid | 08/07/2006 | Permeable Asphalt Stabilized | Aggregate | 948 | Clay | 187 | 0.3 | -11 | 5534 | 10597016
10-P-1991 | 10 | Passing | Rigid | 08/07/2006 | Permeable Asphalt Stabilized | Aggregate | 948 | Clay | 169 | 0.1 | 9.5 | 5534 | 3046349
10-P-1991 | 10 | Passing | Rigid | 08/07/2006 | Permeable Asphalt Stabilized | Aggregate | 948 | Clay | 187 | -0.4 | 11 | 5534 | 3046349
10-D-1991 | 10 | Driving | Rigid | 11/14/2006 | Permeable Asphalt Stabilized | Aggregate | 1130 | Clay | 190 | -0.2 | -11 | 5633 | 10884202
10-D-1991 | 10 | Driving | Rigid | 11/14/2006 | Permeable Asphalt Stabilized | Aggregate | 1130 | Clay | 187 | 0.4 | -9.5 | 5633 | 10884202
10-D-1991 | 10 | Driving | Rigid | 11/14/2006 | Permeable Asphalt Stabilized | Aggregate | 1130 | Clay | 182 | -0.4 | -9.5 | 5633 | 10884202
10-D-1991 | 10 | Driving | Rigid | 11/14/2006 | Permeable Asphalt Stabilized | Aggregate | 1130 | Clay | 170 | -0.6 | -11 | 5633 | 10884202
10-P-1991 | 10 | Passing | Rigid | 11/14/2006 | Permeable Asphalt Stabilized | Aggregate | 1130 | Clay | 170 | 0.4 | 9.5 | 5633 | 3200864
10-P-1991 | 10 | Passing | Rigid | 11/14/2006 | Permeable Asphalt Stabilized | Aggregate | 1130 | Clay | 189 | 0.4 | 9.5 | 5633 | 3200864
10-D-1991 | 10 | Driving | Rigid | 02/13/2007 | Permeable Asphalt Stabilized | Aggregate | 1250 | Clay | 187 | 0.3 | -9.5 | 5724 | 11173277
10-D-1991 | 10 | Driving | Rigid | 02/13/2007 | Permeable Asphalt Stabilized | Aggregate | 1250 | Clay | 188 | 0.2 | -9.5 | 5724 | 11173277
10-D-1991 | 10 | Driving | Rigid | 02/13/2007 | Permeable Asphalt Stabilized | Aggregate | 1250 | Clay | 167 | 0.7 | -9.5 | 5724 | 11173277
10-D-1991 | 10 | Driving | Rigid | 02/13/2007 | Permeable Asphalt Stabilized | Aggregate | 1250 | Clay | 170 | 0.3 | -9.5 | 5724 | 11173277
10-D-1991 | 10 | Driving | Rigid | 02/13/2007 | Permeable Asphalt Stabilized | Aggregate | 1250 | Clay | 170 | 0.1 | -11 | 5724 | 11173277
10-P-1991 | 10 | Passing | Rigid | 02/13/2007 | Permeable Asphalt Stabilized | Aggregate | 1250 | Clay | 188 | -0.5 | 11 | 5724 | 3272459
10-P-1991 | 10 | Passing | Rigid | 02/13/2007 | Permeable Asphalt Stabilized | Aggregate | 1250 | Clay | 190 | 0.4 | 9.5 | 5724 | 3272459
10-P-1991 | 10 | Passing | Rigid | 02/13/2007 | Permeable Asphalt Stabilized | Aggregate | 1250 | Clay | 172 | 0.1 | 11 | 5724 | 3272459
10-P-1991 | 10 | Passing | Rigid | 02/13/2007 | Permeable Asphalt Stabilized | Aggregate | 1250 | Clay | 170 | 0.3 | 9.5 | 5724 | 3272459
10-P-1991 | 10 | Passing | Rigid | 02/13/2007 | Permeable Asphalt Stabilized | Aggregate | 1250 | Clay | 169 | 0.3 | 11 | 5724 | 3272459
10-P-1991 | 10 | Passing | Rigid | 02/13/2007 | Permeable Asphalt Stabilized | Aggregate | 1250 | Clay | 175 | 0.7 | 9.5 | 5724 | 3272459
10-P-1991 | 10 | Passing | Rigid | 02/13/2007 | Permeable Asphalt Stabilized | Aggregate | 1250 | Clay | 186 | -0.1 | 9.5 | 5724 | 3272459
10-D-1991 | 10 | Driving | Rigid | 06/13/2007 | Permeable Asphalt Stabilized | Aggregate | 1251 | Clay | 186 | -0.1 | -9.5 | 5844 | 11531345
10-D-1991 | 10 | Driving | Rigid | 06/13/2007 | Permeable Asphalt Stabilized | Aggregate | 1251 | Clay | 182 | 0.6 | -11 | 5844 | 11531345
10-D-1991 | 10 | Driving | Rigid | 06/13/2007 | Permeable Asphalt Stabilized | Aggregate | 1251 | Clay | 174 | 1 | -11 | 5844 | 11531345
10-P-1991 | 10 | Passing | Rigid | 06/13/2007 | Permeable Asphalt Stabilized | Aggregate | 1244 | Clay | 167 | 0.5 | 11 | 5844 | 3354073
10-P-1991 | 10 | Passing | Rigid | 06/13/2007 | Permeable Asphalt Stabilized | Aggregate | 1244 | Clay | 178 | 0.8 | 9.5 | 5844 | 3354073
10-D-1991 | 10 | Driving | Rigid | 10/17/2007 | Permeable Asphalt Stabilized | Aggregate | 1508 | Clay | 174 | 0.5 | -9.5 | 5970 | 11912243
10-D-1991 | 10 | Driving | Rigid | 10/17/2007 | Permeable Asphalt Stabilized | Aggregate | 1508 | Clay | 190 | -0.1 | -9.5 | 5970 | 11912243
10-D-1991 | 10 | Driving | Rigid | 10/17/2007 | Permeable Asphalt Stabilized | Aggregate | 1508 | Clay | 187 | 0.4 | -9.5 | 5970 | 11912243
10-P-1991 | 10 | Passing | Rigid | 10/17/2007 | Permeable Asphalt Stabilized | Aggregate | 1508 | Clay | 187 | 0.2 | 11 | 5970 | 3454180
10-P-1991 | 10 | Passing | Rigid | 10/17/2007 | Permeable Asphalt Stabilized | Aggregate | 1508 | Clay | 167 | 0.4 | 11 | 5970 | 3454180
10-P-1991 | 10 | Passing | Rigid | 10/17/2007 | Permeable Asphalt Stabilized | Aggregate | 1508 | Clay | 175 | 0 | 11 | 5970 | 3454180
10-D-1991 | 10 | Driving | Rigid | 06/16/2009 | Permeable Asphalt Stabilized | Aggregate | 1435 | Clay | 190 | -0.1 | -3 | 6578 | 12767763
10-D-1991 | 10 | Driving | Rigid | 06/16/2009 | Permeable Asphalt Stabilized | Aggregate | 1430 | Clay | 167 | -0.2 | -3 | 6578 | 12767763
10-P-1991 | 10 | Passing | Rigid | 06/16/2009 | Permeable Asphalt Stabilized | Aggregate | 1430 | Clay | 187 | 0.2 | 3 | 6578 | 3658109
10-D-1991 | 10 | Driving | Rigid | 09/27/1994 | Permeable Asphalt Stabilized | Aggregate |  | Clay | 175 | -0.4 | -9.5 | 1202 | 620123
10-D-1991 | 10 | Driving | Rigid | 09/27/1994 | Permeable Asphalt Stabilized | Aggregate |  | Clay | 178 | -0.3 | -9.5 | 1202 | 620123
10-D-1991 | 10 | Driving | Rigid | 09/27/1994 | Permeable Asphalt Stabilized | Aggregate |  | Clay | 180 | 0.3 | -9.5 | 1202 | 620123
10-D-1991 | 10 | Driving | Rigid | 09/27/1994 | Permeable Asphalt Stabilized | Aggregate |  | Clay | 181 | -0.7 | -9.5 | 1202 | 620123
10-D-1991 | 10 | Driving | Rigid | 09/27/1994 | Permeable Asphalt Stabilized | Aggregate |  | Clay | 167 | -0.9 | -11 | 1202 | 620123
10-D-1991 | 10 | Driving | Rigid | 09/27/1994 | Permeable Asphalt Stabilized | Aggregate |  | Clay | 173 | -1 | -11 | 1202 | 620123
10-D-1991 | 10 | Driving | Rigid | 09/27/1994 | Permeable Asphalt Stabilized | Aggregate |  | Clay | 174 | -0.1 | -11 | 1202 | 620123
10-D-1991 | 10 | Driving | Rigid | 09/27/1994 | Permeable Asphalt Stabilized | Aggregate |  | Clay | 175 | -0.9 | -11 | 1202 | 620123
10-D-1991 | 10 | Driving | Rigid | 09/27/1994 | Permeable Asphalt Stabilized | Aggregate |  | Clay | 185 | -0.3 | -11 | 1202 | 620123
10-D-1991 | 10 | Driving | Rigid | 09/27/1994 | Permeable Asphalt Stabilized | Aggregate |  | Clay | 187 | -0.7 | -11 | 1202 | 620123
10-D-1991 | 10 | Driving | Rigid | 09/27/1994 | Permeable Asphalt Stabilized | Aggregate |  | Clay | 168 | -0.3 | -9.5 | 1202 | 620123
10-D-1991 | 10 | Driving | Rigid | 09/27/1994 | Permeable Asphalt Stabilized | Aggregate |  | Clay | 169 | 0 | -9.5 | 1202 | 620123
10-D-1991 | 10 | Driving | Rigid | 03/30/1995 | Permeable Asphalt Stabilized | Aggregate |  | Clay | 186 | 0.6 | -11 | 1386 | 1019759
10-D-1991 | 10 | Driving | Rigid | 03/30/1995 | Permeable Asphalt Stabilized | Aggregate |  | Clay | 191 | -0.1 | -11 | 1386 | 1019759
10-D-1991 | 10 | Driving | Rigid | 03/30/1995 | Permeable Asphalt Stabilized | Aggregate |  | Clay | 167 | 0.5 | -9.5 | 1386 | 1019759
10-D-1991 | 10 | Driving | Rigid | 03/30/1995 | Permeable Asphalt Stabilized | Aggregate |  | Clay | 174 | 0.4 | -9.5 | 1386 | 1019759
10-D-1991 | 10 | Driving | Rigid | 03/30/1995 | Permeable Asphalt Stabilized | Aggregate |  | Clay | 177 | 0 | -9.5 | 1386 | 1019759
10-D-1991 | 10 | Driving | Rigid | 06/16/1995 | Permeable Asphalt Stabilized | Aggregate |  | Clay | 169 | 0.6 | -9.5 | 1464 | 1210202
10-D-1991 | 10 | Driving | Rigid | 06/16/1995 | Permeable Asphalt Stabilized | Aggregate |  | Clay | 175 | 0.3 | -9.5 | 1464 | 1210202
10-D-1991 | 10 | Driving | Rigid | 06/26/2002 | Permeable Asphalt Stabilized | Aggregate | 1100 | Clay | 184 | -0.1 | -11 | 4031 | 6741704
10-D-1991 | 10 | Driving | Rigid | 06/26/2002 | Permeable Asphalt Stabilized | Aggregate | 1100 | Clay | 190 | 0.1 | -11 | 4031 | 6741704
10-D-1991 | 10 | Driving | Rigid | 06/26/2002 | Permeable Asphalt Stabilized | Aggregate | 1100 | Clay | 167 | 0.9 | -9.5 | 4031 | 6741704
10-D-1991 | 10 | Driving | Rigid | 06/26/2002 | Permeable Asphalt Stabilized | Aggregate | 1100 | Clay | 176 | -0.1 | -9.5 | 4031 | 6741704
10-P-1991 | 10 | Passing | Rigid | 06/26/2002 | Permeable Asphalt Stabilized | Aggregate | 1100 | Clay | 190 | 0.4 | 9.5 | 4031 | 2003410
10-P-1991 | 10 | Passing | Rigid | 06/26/2002 | Permeable Asphalt Stabilized | Aggregate | 1100 | Clay | 170 | 0.5 | 11 | 4031 | 2003410
10-P-1991 | 10 | Passing | Rigid | 06/26/2002 | Permeable Asphalt Stabilized | Aggregate | 1100 | Clay | 169 | 0.2 | 9.5 | 4031 | 2003410
10-P-1991 | 10 | Passing | Rigid | 06/26/2002 | Permeable Asphalt Stabilized | Aggregate | 1100 | Clay | 170 | 0.5 | 9.5 | 4031 | 2003410
10-P-1991 | 10 | Passing | Rigid | 06/26/2002 | Permeable Asphalt Stabilized | Aggregate | 1100 | Clay | 181 | 0.6 | 9.5 | 4031 | 2003410
10-D-1991 | 10 | Driving | Rigid | 09/17/2002 | Permeable Asphalt Stabilized | Aggregate | 1200 | Clay | 166 | -0.5 | -11 | 4114 | 6983157
10-D-1991 | 10 | Driving | Rigid | 09/17/2002 | Permeable Asphalt Stabilized | Aggregate | 1200 | Clay | 169 | 0.5 | -11 | 4114 | 6983157
10-D-1991 | 10 | Driving | Rigid | 09/17/2002 | Permeable Asphalt Stabilized | Aggregate | 1200 | Clay | 179 | 0.1 | -11 | 4114 | 6983157
10-D-1991 | 10 | Driving | Rigid | 09/17/2002 | Permeable Asphalt Stabilized | Aggregate | 1200 | Clay | 166 | -0.3 | -9.5 | 4114 | 6983157
10-P-1991 | 10 | Passing | Rigid | 09/17/2002 | Permeable Asphalt Stabilized | Aggregate | 1200 | Clay | 181 | 0.1 | 11 | 4114 | 2076086
10-P-1991 | 10 | Passing | Rigid | 09/17/2002 | Permeable Asphalt Stabilized | Aggregate | 1200 | Clay | 188 | 0.3 | 9.5 | 4114 | 2076086
10-P-1991 | 10 | Passing | Rigid | 09/17/2002 | Permeable Asphalt Stabilized | Aggregate | 1200 | Clay | 186 | 0.6 | 11 | 4114 | 2076086
10-P-1991 | 10 | Passing | Rigid | 09/17/2002 | Permeable Asphalt Stabilized | Aggregate | 1200 | Clay | 178 | 0.8 | 9.5 | 4114 | 2076086
10-P-1991 | 10 | Passing | Rigid | 09/17/2002 | Permeable Asphalt Stabilized | Aggregate | 1200 | Clay | 169 | 0.5 | 11 | 4114 | 2076086
10-P-1991 | 10 | Passing | Rigid | 09/17/2002 | Permeable Asphalt Stabilized | Aggregate | 1200 | Clay | 170 | -1.2 | 11 | 4114 | 2076086
10-D-1991 | 10 | Driving | Rigid | 05/16/2003 | Permeable Asphalt Stabilized | Aggregate | 930 | Clay | 188 | 0.3 | -9.5 | 4355 | 7658554
10-D-1991 | 10 | Driving | Rigid | 05/16/2003 | Permeable Asphalt Stabilized | Aggregate | 930 | Clay | 169 | 0.4 | -9.5 | 4355 | 7658554
10-D-1991 | 10 | Driving | Rigid | 05/16/2003 | Permeable Asphalt Stabilized | Aggregate | 930 | Clay | 186 | 0.4 | -11 | 4355 | 7658554
10-P-1991 | 10 | Passing | Rigid | 05/16/2003 | Permeable Asphalt Stabilized | Aggregate | 1015 | Clay | 186 | -0.2 | 9.5 | 4355 | 2248171
10-P-1991 | 10 | Passing | Rigid | 05/16/2003 | Permeable Asphalt Stabilized | Aggregate | 1015 | Clay | 175 | 0.3 | 11 | 4355 | 2248171
10-P-1991 | 10 | Passing | Rigid | 05/16/2003 | Permeable Asphalt Stabilized | Aggregate | 1015 | Clay | 174 | 0.7 | 9.5 | 4355 | 2248171
10-P-1991 | 10 | Passing | Rigid | 05/16/2003 | Permeable Asphalt Stabilized | Aggregate | 1015 | Clay | 167 | 0.6 | 11 | 4355 | 2248171
10-P-1991 | 10 | Passing | Rigid | 05/16/2003 | Permeable Asphalt Stabilized | Aggregate | 1015 | Clay | 169 | 0.3 | 9.5 | 4355 | 2248171
10-P-1991 | 10 | Passing | Rigid | 05/16/2003 | Permeable Asphalt Stabilized | Aggregate | 1015 | Clay | 189 | 0.5 | 9.5 | 4355 | 2248171
10-P-1991 | 10 | Passing | Rigid | 09/10/2003 | Permeable Asphalt Stabilized | Aggregate | 945 | Clay | 167 | -0.2 | 9.5 | 4472 | 2333129
10-P-1991 | 10 | Passing | Rigid | 09/10/2003 | Permeable Asphalt Stabilized | Aggregate | 945 | Clay | 190 | 0.3 | 9.5 | 4472 | 2333129
10-D-1991 | 10 | Driving | Rigid | 02/25/2004 | Permeable Asphalt Stabilized | Aggregate | 1115 | Clay | 170 | 0.2 | -9.5 | 4640 | 8446565
10-D-1991 | 10 | Driving | Rigid | 02/25/2004 | Permeable Asphalt Stabilized | Aggregate | 1115 | Clay | 174 | 0.4 | -9.5 | 4640 | 8446565
10-D-1991 | 10 | Driving | Rigid | 02/25/2004 | Permeable Asphalt Stabilized | Aggregate | 1115 | Clay | 175 | 0.1 | -9.5 | 4640 | 8446565
10-D-1991 | 10 | Driving | Rigid | 02/25/2004 | Permeable Asphalt Stabilized | Aggregate | 1115 | Clay | 186 | 0 | -9.5 | 4640 | 8446565
10-D-1991 | 10 | Driving | Rigid | 02/25/2004 | Permeable Asphalt Stabilized | Aggregate | 1115 | Clay | 172 | -0.1 | -11 | 4640 | 8446565
10-P-1991 | 10 | Passing | Rigid | 02/25/2004 | Permeable Asphalt Stabilized | Aggregate | 1115 | Clay | 172 | 0.5 | 9.5 | 4640 | 2475874
10-P-1991 | 10 | Passing | Rigid | 02/25/2004 | Permeable Asphalt Stabilized | Aggregate | 1115 | Clay | 175 | 0.3 | 11 | 4640 | 2475874
10-P-1991 | 10 | Passing | Rigid | 02/25/2004 | Permeable Asphalt Stabilized | Aggregate | 1115 | Clay | 189 | 0.4 | 9.5 | 4640 | 2475874
10-D-1991 | 10 | Driving | Rigid | 06/15/2004 | Permeable Asphalt Stabilized | Aggregate | 1245 | Clay | 182 | 0.8 | -11 | 4751 | 8804207
10-D-1991 | 10 | Driving | Rigid | 06/15/2004 | Permeable Asphalt Stabilized | Aggregate | 1245 | Clay | 175 | -0.8 | -11 | 4751 | 8804207
10-P-1991 | 10 | Passing | Rigid | 06/15/2004 | Permeable Asphalt Stabilized | Aggregate | 1245 | Clay | 175 | 0.8 | 9.5 | 4751 | 2567510
10-P-1991 | 10 | Passing | Rigid | 06/15/2004 | Permeable Asphalt Stabilized | Aggregate | 1245 | Clay | 187 | 0.1 | 11 | 4751 | 2567510
10-P-1991 | 10 | Passing | Rigid | 06/15/2004 | Permeable Asphalt Stabilized | Aggregate | 1245 | Clay | 182 | -0.1 | 11 | 4751 | 2567510
10-D-1991 | 10 | Driving | Rigid | 02/02/2005 | Permeable Asphalt Stabilized | Aggregate | 1230 | Clay | 167 | 0.6 | -9.5 | 4983 | 9006180
10-D-1991 | 10 | Driving | Rigid | 02/02/2005 | Permeable Asphalt Stabilized | Aggregate | 1230 | Clay | 190 | 0.3 | -11 | 4983 | 9006180
10-D-1991 | 10 | Driving | Rigid | 02/02/2005 | Permeable Asphalt Stabilized | Aggregate | 1230 | Clay | 174 | 0.3 | -11 | 4983 | 9006180
10-D-1991 | 10 | Driving | Rigid | 02/02/2005 | Permeable Asphalt Stabilized | Aggregate | 1230 | Clay | 169 | 0.2 | -11 | 4983 | 9006180
10-P-1991 | 10 | Passing | Rigid | 02/02/2005 | Permeable Asphalt Stabilized | Aggregate | 1230 | Clay | 172 | 0.2 | 9.5 | 4983 | 2618673
10-P-1991 | 10 | Passing | Rigid | 02/02/2005 | Permeable Asphalt Stabilized | Aggregate | 1230 | Clay | 169 | 0 | 9.5 | 4983 | 2618673
10-P-1991 | 10 | Passing | Rigid | 02/02/2005 | Permeable Asphalt Stabilized | Aggregate | 1230 | Clay | 186 | -0.2 | 11 | 4983 | 2618673
10-D-1991 | 10 | Driving | Rigid | 07/21/2005 | Permeable Asphalt Stabilized | Aggregate | 1017 | Clay | 172 | -0.3 | -11 | 5152 | 9559796
10-D-1991 | 10 | Driving | Rigid | 07/21/2005 | Permeable Asphalt Stabilized | Aggregate | 1017 | Clay | 190 | 0.1 | -11 | 5152 | 9559796
10-D-1991 | 10 | Driving | Rigid | 07/21/2005 | Permeable Asphalt Stabilized | Aggregate | 1017 | Clay | 186 | 0.1 | -9.5 | 5152 | 9559796
10-P-1991 | 10 | Passing | Rigid | 07/21/2005 | Permeable Asphalt Stabilized | Aggregate | 1052 | Clay | 189 | 0.2 | 11 | 5152 | 2762547
10-P-1991 | 10 | Passing | Rigid | 11/21/2005 | Permeable Asphalt Stabilized | Aggregate | 1325 | Clay | 189 | 0 | 11 | 5275 | 2878084
10-P-1991 | 10 | Passing | Rigid | 11/21/2005 | Permeable Asphalt Stabilized | Aggregate | 1325 | Clay | 187 | 0.1 | 9.5 | 5275 | 2878084
10-D-1991 | 10 | Driving | Rigid | 02/15/2006 | Permeable Asphalt Stabilized | Aggregate | 1022 | Clay | 188 | 0 | -11 | 5361 | 10226228
10-D-1991 | 10 | Driving | Rigid | 02/15/2006 | Permeable Asphalt Stabilized | Aggregate | 1022 | Clay | 186 | 0 | -9.5 | 5361 | 10226228
10-D-1991 | 10 | Driving | Rigid | 02/15/2006 | Permeable Asphalt Stabilized | Aggregate | 1022 | Clay | 175 | 0.1 | -9.5 | 5361 | 10226228
10-P-1991 | 10 | Passing | Rigid | 02/15/2006 | Permeable Asphalt Stabilized | Aggregate | 1005 | Clay | 188 | -0.3 | 11 | 5361 | 2943976
10-P-1991 | 10 | Passing | Rigid | 02/15/2006 | Permeable Asphalt Stabilized | Aggregate | 1005 | Clay | 174 | 0.2 | 11 | 5361 | 2943976
10-P-1991 | 10 | Passing | Rigid | 02/15/2006 | Permeable Asphalt Stabilized | Aggregate | 1005 | Clay | 175 | 0.5 | 11 | 5361 | 2943976
10-D-1991 | 10 | Driving | Rigid | 04/18/2006 | Permeable Asphalt Stabilized | Aggregate | 1447 | Clay | 170 | 0.3 | -9.5 | 5423 | 10395848
10-D-1991 | 10 | Driving | Rigid | 04/18/2006 | Permeable Asphalt Stabilized | Aggregate | 1447 | Clay | 187 | 0.3 | -9.5 | 5423 | 10395848
10-P-1991 | 10 | Passing | Rigid | 09/12/2000 | Permeable Asphalt Stabilized | Aggregate | 1155 | Clay | 184 | 1.5 | 11 | 3379 | 1542188
10-D-1991 | 10 | Driving | Rigid | 12/21/2000 | Permeable Asphalt Stabilized | Aggregate |  | Clay | 169 | 1.3 | -11.83 | 3479 | 5238157
10-D-1991 | 10 | Driving | Rigid | 12/21/2000 | Permeable Asphalt Stabilized | Aggregate |  | Clay | 186 | 0.1 | -11.83 | 3479 | 5238157
10-D-1991 | 10 | Driving | Rigid | 12/21/2000 | Permeable Asphalt Stabilized | Aggregate |  | Clay | 178 | 1.1 | -11.83 | 3479 | 5238157
10-D-1991 | 10 | Driving | Rigid | 12/21/2000 | Permeable Asphalt Stabilized | Aggregate |  | Clay | 188 | 1 | -3 | 3479 | 5238157
10-D-1991 | 10 | Driving | Rigid | 12/21/2000 | Permeable Asphalt Stabilized | Aggregate |  | Clay | 188 | 0.3 | -11.83 | 3479 | 5238157
10-D-1991 | 10 | Driving | Rigid | 12/21/2000 | Permeable Asphalt Stabilized | Aggregate |  | Clay | 189 | 1.9 | -11.83 | 3479 | 5238157
10-D-1991 | 10 | Driving | Rigid | 12/21/2000 | Permeable Asphalt Stabilized | Aggregate |  | Clay | 191 | 2 | -11.83 | 3479 | 5238157
10-D-1991 | 10 | Driving | Rigid | 12/21/2000 | Permeable Asphalt Stabilized | Aggregate |  | Clay | 168 | 0.4 | -3 | 3479 | 5238157
10-P-1991 | 10 | Passing | Rigid | 12/21/2000 | Permeable Asphalt Stabilized | Aggregate |  | Clay | 191 | 0.9 | 3 | 3479 | 1607589
10-P-1991 | 10 | Passing | Rigid | 12/21/2000 | Permeable Asphalt Stabilized | Aggregate |  | Clay | 168 | 1.9 | 11.83 | 3479 | 1607589
10-P-1991 | 10 | Passing | Rigid | 12/21/2000 | Permeable Asphalt Stabilized | Aggregate |  | Clay | 171 | -0.4 | 11.83 | 3479 | 1607589
10-P-1991 | 10 | Passing | Rigid | 12/21/2000 | Permeable Asphalt Stabilized | Aggregate |  | Clay | 168 | 0.9 | 3 | 3479 | 1607589
10-D-1991 | 10 | Driving | Rigid | 02/27/2001 | Permeable Asphalt Stabilized | Aggregate | 1400 | Clay | 190 | -0.7 | -11 | 3547 | 5400351
10-D-1991 | 10 | Driving | Rigid | 02/27/2001 | Permeable Asphalt Stabilized | Aggregate | 1400 | Clay | 171 | 0.1 | -9.5 | 3547 | 5400351
10-D-1991 | 10 | Driving | Rigid | 02/27/2001 | Permeable Asphalt Stabilized | Aggregate | 1400 | Clay | 185 | 0.9 | -9.5 | 3547 | 5400351
10-D-1991 | 10 | Driving | Rigid | 02/27/2001 | Permeable Asphalt Stabilized | Aggregate | 1400 | Clay | 166 | 1.1 | -9.5 | 3547 | 5400351
10-D-1991 | 10 | Driving | Rigid | 02/27/2001 | Permeable Asphalt Stabilized | Aggregate | 1400 | Clay | 188 | 0.5 | -9.5 | 3547 | 5400351
10-D-1991 | 10 | Driving | Rigid | 02/27/2001 | Permeable Asphalt Stabilized | Aggregate | 1400 | Clay | 178 | 0.5 | -11 | 3547 | 5400351
10-D-1991 | 10 | Driving | Rigid | 02/27/2001 | Permeable Asphalt Stabilized | Aggregate | 1400 | Clay | 188 | 0.6 | -11 | 3547 | 5400351
10-P-1991 | 10 | Passing | Rigid | 02/27/2001 | Permeable Asphalt Stabilized | Aggregate | 1400 | Clay | 179 | 0.8 | 9.5 | 3547 | 1652181
10-P-1991 | 10 | Passing | Rigid | 02/27/2001 | Permeable Asphalt Stabilized | Aggregate | 1400 | Clay | 186 | 0.1 | 11 | 3547 | 1652181
10-P-1991 | 10 | Passing | Rigid | 02/27/2001 | Permeable Asphalt Stabilized | Aggregate | 1400 | Clay | 183 | -2.7 | 9.5 | 3547 | 1652181
10-P-1991 | 10 | Passing | Rigid | 02/27/2001 | Permeable Asphalt Stabilized | Aggregate | 1400 | Clay | 188 | 0.1 | 9.5 | 3547 | 1652181
10-P-1991 | 10 | Passing | Rigid | 02/27/2001 | Permeable Asphalt Stabilized | Aggregate | 1400 | Clay | 190 | 0.9 | 11 | 3547 | 1652181
10-P-1991 | 10 | Passing | Rigid | 02/27/2001 | Permeable Asphalt Stabilized | Aggregate | 1400 | Clay | 167 | 0.2 | 9.5 | 3547 | 1652181
10-P-1991 | 10 | Passing | Rigid | 02/27/2001 | Permeable Asphalt Stabilized | Aggregate | 1400 | Clay | 182 | 0 | 11 | 3547 | 1652181
10-P-1991 | 10 | Passing | Rigid | 02/27/2001 | Permeable Asphalt Stabilized | Aggregate | 1400 | Clay | 168 | 0.2 | 11 | 3547 | 1652181
10-D-1991 | 10 | Driving | Rigid | 06/20/2001 | Permeable Asphalt Stabilized | Aggregate | 1530 | Clay | 172 | 0.4 | -11 | 3660 | 5699272
10-D-1991 | 10 | Driving | Rigid | 06/20/2001 | Permeable Asphalt Stabilized | Aggregate | 1530 | Clay | 185 | 1.4 | -11 | 3660 | 5699272
10-D-1991 | 10 | Driving | Rigid | 06/20/2001 | Permeable Asphalt Stabilized | Aggregate | 1530 | Clay | 172 | 0.5 | -9.5 | 3660 | 5699272
10-D-1991 | 10 | Driving | Rigid | 06/20/2001 | Permeable Asphalt Stabilized | Aggregate | 1530 | Clay | 176 | 1 | -9.5 | 3660 | 5699272
10-D-1991 | 10 | Driving | Rigid | 06/20/2001 | Permeable Asphalt Stabilized | Aggregate | 1530 | Clay | 184 | 0.3 | -9.5 | 3660 | 5699272
10-D-1991 | 10 | Driving | Rigid | 06/20/2001 | Permeable Asphalt Stabilized | Aggregate | 1530 | Clay | 189 | 0.2 | -11 | 3660 | 5699272
10-D-1991 | 10 | Driving | Rigid | 06/20/2001 | Permeable Asphalt Stabilized | Aggregate | 1530 | Clay | 191 | 0.4 | -11 | 3660 | 5699272
10-D-1991 | 10 | Driving | Rigid | 06/20/2001 | Permeable Asphalt Stabilized | Aggregate | 1530 | Clay | 166 | 1.5 | -9.5 | 3660 | 5699272
10-P-1991 | 10 | Passing | Rigid | 06/20/2001 | Permeable Asphalt Stabilized | Aggregate | 1530 | Clay | 176 | 0.8 | 11 | 3660 | 1731291
10-P-1991 | 10 | Passing | Rigid | 06/20/2001 | Permeable Asphalt Stabilized | Aggregate | 1530 | Clay | 187 | 1.1 | 11 | 3660 | 1731291
10-P-1991 | 10 | Passing | Rigid | 06/20/2001 | Permeable Asphalt Stabilized | Aggregate | 1530 | Clay | 174 | 1.1 | 9.5 | 3660 | 1731291
10-P-1991 | 10 | Passing | Rigid | 06/20/2001 | Permeable Asphalt Stabilized | Aggregate | 1530 | Clay | 191 | 0.8 | 9.5 | 3660 | 1731291
10-P-1991 | 10 | Passing | Rigid | 06/20/2001 | Permeable Asphalt Stabilized | Aggregate | 1530 | Clay | 182 | 0.9 | 9.5 | 3660 | 1731291
10-D-1991 | 10 | Driving | Rigid | 10/25/2001 | Permeable Asphalt Stabilized | Aggregate | 1310 | Clay | 177 | 0.4 | -11 | 3787 | 6061138
10-D-1991 | 10 | Driving | Rigid | 10/25/2001 | Permeable Asphalt Stabilized | Aggregate | 1310 | Clay | 170 | 0.8 | -9.5 | 3787 | 6061138
10-D-1991 | 10 | Driving | Rigid | 10/25/2001 | Permeable Asphalt Stabilized | Aggregate | 1310 | Clay | 186 | 0.9 | -9.5 | 3787 | 6061138
10-D-1991 | 10 | Driving | Rigid | 10/25/2001 | Permeable Asphalt Stabilized | Aggregate | 1310 | Clay | 187 | 1.1 | -9.5 | 3787 | 6061138
10-D-1991 | 10 | Driving | Rigid | 10/25/2001 | Permeable Asphalt Stabilized | Aggregate | 1310 | Clay | 173 | 0.2 | -9.5 | 3787 | 6061138
10-D-1991 | 10 | Driving | Rigid | 10/25/2001 | Permeable Asphalt Stabilized | Aggregate | 1310 | Clay | 169 | 0.5 | -11 | 3787 | 6061138
10-P-1991 | 10 | Passing | Rigid | 10/25/2001 | Permeable Asphalt Stabilized | Aggregate | 1310 | Clay | 167 | 0.9 | 11 | 3787 | 1834288
10-P-1991 | 10 | Passing | Rigid | 10/25/2001 | Permeable Asphalt Stabilized | Aggregate | 1310 | Clay | 190 | 0.8 | 11 | 3787 | 1834288
10-D-1991 | 10 | Driving | Rigid | 02/11/2002 | Permeable Asphalt Stabilized | Aggregate | 1115 | Clay | 167 | 1.4 | -9.5 | 3896 | 6382197
10-D-1991 | 10 | Driving | Rigid | 02/11/2002 | Permeable Asphalt Stabilized | Aggregate | 1115 | Clay | 181 | 0.8 | -9.5 | 3896 | 6382197
10-D-1991 | 10 | Driving | Rigid | 02/11/2002 | Permeable Asphalt Stabilized | Aggregate | 1115 | Clay | 183 | 0.6 | -9.5 | 3896 | 6382197
10-D-1991 | 10 | Driving | Rigid | 02/11/2002 | Permeable Asphalt Stabilized | Aggregate | 1115 | Clay | 185 | 0.8 | -9.5 | 3896 | 6382197
10-D-1991 | 10 | Driving | Rigid | 02/11/2002 | Permeable Asphalt Stabilized | Aggregate | 1115 | Clay | 186 | 0.3 | -9.5 | 3896 | 6382197
10-D-1991 | 10 | Driving | Rigid | 02/11/2002 | Permeable Asphalt Stabilized | Aggregate | 1115 | Clay | 166 | 0.6 | -11 | 3896 | 6382197
10-D-1991 | 10 | Driving | Rigid | 02/11/2002 | Permeable Asphalt Stabilized | Aggregate | 1115 | Clay | 172 | 1.2 | -11 | 3896 | 6382197
10-P-1991 | 10 | Passing | Rigid | 02/11/2002 | Permeable Asphalt Stabilized | Aggregate | 1115 | Clay | 169 | 0.8 | 9.5 | 3896 | 1909902
10-P-1991 | 10 | Passing | Rigid | 02/11/2002 | Permeable Asphalt Stabilized | Aggregate | 1115 | Clay | 166 | 1.3 | 11 | 3896 | 1909902
10-P-1991 | 10 | Passing | Rigid | 02/11/2002 | Permeable Asphalt Stabilized | Aggregate | 1115 | Clay | 174 | 1.2 | 9.5 | 3896 | 1909902
10-D-1991 | 10 | Driving | Rigid | 06/26/2002 | Permeable Asphalt Stabilized | Aggregate | 1100 | Clay | 180 | 0.4 | -9.5 | 4031 | 6741704
10-D-1991 | 10 | Driving | Rigid | 06/26/2002 | Permeable Asphalt Stabilized | Aggregate | 1100 | Clay | 182 | 0.2 | -9.5 | 4031 | 6741704
10-D-1991 | 10 | Driving | Rigid | 06/26/2002 | Permeable Asphalt Stabilized | Aggregate | 1100 | Clay | 183 | 0.9 | -11 | 4031 | 6741704
10-D-1991 | 10 | Driving | Rigid | 06/26/2002 | Permeable Asphalt Stabilized | Aggregate | 1100 | Clay | 172 | 0.2 | -11 | 4031 | 6741704
10-D-1991 | 10 | Driving | Rigid | 06/26/2002 | Permeable Asphalt Stabilized | Aggregate | 1100 | Clay | 174 | 0.3 | -11 | 4031 | 6741704
10-D-1991 | 10 | Driving | Rigid | 06/16/1995 | Permeable Asphalt Stabilized | Aggregate |  | Clay | 174 | 0.7 | -9.5 | 1464 | 1210202
10-D-1991 | 10 | Driving | Rigid | 06/16/1995 | Permeable Asphalt Stabilized | Aggregate |  | Clay | 179 | -0.2 | -9.5 | 1464 | 1210202
10-D-1991 | 10 | Driving | Rigid | 06/16/1995 | Permeable Asphalt Stabilized | Aggregate |  | Clay | 182 | -0.2 | -9.5 | 1464 | 1210202
10-D-1991 | 10 | Driving | Rigid | 06/16/1995 | Permeable Asphalt Stabilized | Aggregate |  | Clay | 186 | 0.6 | -11 | 1464 | 1210202
10-D-1991 | 10 | Driving | Rigid | 06/16/1995 | Permeable Asphalt Stabilized | Aggregate |  | Clay | 188 | 0.3 | -11 | 1464 | 1210202
10-D-1991 | 10 | Driving | Rigid | 06/16/1995 | Permeable Asphalt Stabilized | Aggregate |  | Clay | 189 | 0.9 | -11 | 1464 | 1210202
10-D-1991 | 10 | Driving | Rigid | 06/16/1995 | Permeable Asphalt Stabilized | Aggregate |  | Clay | 186 | 0.9 | -9.5 | 1464 | 1210202
10-D-1991 | 10 | Driving | Rigid | 06/16/1995 | Permeable Asphalt Stabilized | Aggregate |  | Clay | 170 | -0.2 | -11 | 1464 | 1210202
10-D-1991 | 10 | Driving | Rigid | 10/17/1995 | Permeable Asphalt Stabilized | Aggregate |  | Clay | 167 | -0.2 | -11 | 1587 | 1486658
10-D-1991 | 10 | Driving | Rigid | 10/17/1995 | Permeable Asphalt Stabilized | Aggregate |  | Clay | 169 | 0.3 | -11 | 1587 | 1486658
10-D-1991 | 10 | Driving | Rigid | 10/17/1995 | Permeable Asphalt Stabilized | Aggregate |  | Clay | 189 | 0.7 | -11 | 1587 | 1486658
10-D-1991 | 10 | Driving | Rigid | 10/17/1995 | Permeable Asphalt Stabilized | Aggregate |  | Clay | 177 | 0.6 | -9.5 | 1587 | 1486658
10-D-1991 | 10 | Driving | Rigid | 10/17/1995 | Permeable Asphalt Stabilized | Aggregate |  | Clay | 180 | 1.1 | -11 | 1587 | 1486658
10-D-1991 | 10 | Driving | Rigid | 10/17/1995 | Permeable Asphalt Stabilized | Aggregate |  | Clay | 191 | 0.4 | -11 | 1587 | 1486658
10-D-1991 | 10 | Driving | Rigid | 10/17/1995 | Permeable Asphalt Stabilized | Aggregate |  | Clay | 176 | 0 | -11 | 1587 | 1486658
10-D-1991 | 10 | Driving | Rigid | 08/14/1996 | Permeable Asphalt Stabilized | Aggregate |  | Clay | 175 | 0.4 | -9.5 | 1889 | 2093345
10-D-1991 | 10 | Driving | Rigid | 08/14/1996 | Permeable Asphalt Stabilized | Aggregate |  | Clay | 183 | 0.2 | -9.5 | 1889 | 2093345
10-D-1991 | 10 | Driving | Rigid | 08/14/1996 | Permeable Asphalt Stabilized | Aggregate |  | Clay | 187 | 0.1 | -9.5 | 1889 | 2093345
10-D-1991 | 10 | Driving | Rigid | 08/14/1996 | Permeable Asphalt Stabilized | Aggregate |  | Clay | 173 | 0.4 | -11 | 1889 | 2093345
10-D-1991 | 10 | Driving | Rigid | 07/08/1997 | Permeable Asphalt Stabilized | Aggregate | 1130 | Clay | 182 | 0.4 | -9.5 | 2217 | 2555409
10-D-1991 | 10 | Driving | Rigid | 07/08/1997 | Permeable Asphalt Stabilized | Aggregate | 1130 | Clay | 183 | 0.8 | -9.5 | 2217 | 2555409
10-D-1991 | 10 | Driving | Rigid | 07/08/1997 | Permeable Asphalt Stabilized | Aggregate | 1130 | Clay | 167 | 0.7 | -11 | 2217 | 2555409
10-D-1991 | 10 | Driving | Rigid | 07/08/1997 | Permeable Asphalt Stabilized | Aggregate | 1130 | Clay | 179 | -0.5 | -11 | 2217 | 2555409
10-D-1991 | 10 | Driving | Rigid | 07/08/1997 | Permeable Asphalt Stabilized | Aggregate | 1130 | Clay | 189 | 0.1 | -11 | 2217 | 2555409
10-D-1991 | 10 | Driving | Rigid | 07/08/1997 | Permeable Asphalt Stabilized | Aggregate | 1130 | Clay | 169 | 0.6 | -9.5 | 2217 | 2555409
10-D-1991 | 10 | Driving | Rigid | 04/13/1998 | Permeable Asphalt Stabilized | Aggregate |  | Clay | 183 | 0.3 | -11 | 2496 | 2972765
10-D-1991 | 10 | Driving | Rigid | 04/13/1998 | Permeable Asphalt Stabilized | Aggregate |  | Clay | 184 | 0.6 | -11 | 2496 | 2972765
10-D-1991 | 10 | Driving | Rigid | 04/13/1998 | Permeable Asphalt Stabilized | Aggregate |  | Clay | 185 | -0.4 | -11 | 2496 | 2972765
10-D-1991 | 10 | Driving | Rigid | 04/13/1998 | Permeable Asphalt Stabilized | Aggregate |  | Clay | 180 | 0.7 | -9.5 | 2496 | 2972765
10-D-1991 | 10 | Driving | Rigid | 04/13/1998 | Permeable Asphalt Stabilized | Aggregate |  | Clay | 186 | 0.4 | -9.5 | 2496 | 2972765
10-D-1991 | 10 | Driving | Rigid | 04/13/1998 | Permeable Asphalt Stabilized | Aggregate |  | Clay | 187 | 0.5 | -9.5 | 2496 | 2972765
10-D-1991 | 10 | Driving | Rigid | 09/15/1999 | Permeable Asphalt Stabilized | Aggregate |  | Clay | 180 | 1.4 | -11 | 3016 | 4026578
10-D-1991 | 10 | Driving | Rigid | 09/15/1999 | Permeable Asphalt Stabilized | Aggregate |  | Clay | 167 | 0.5 | -11 | 3016 | 4026578
10-D-1991 | 10 | Driving | Rigid | 09/15/1999 | Permeable Asphalt Stabilized | Aggregate |  | Clay | 170 | -0.2 | -11 | 3016 | 4026578
10-D-1991 | 10 | Driving | Rigid | 09/15/1999 | Permeable Asphalt Stabilized | Aggregate |  | Clay | 168 | 0.3 | -9.5 | 3016 | 4026578
10-D-1991 | 10 | Driving | Rigid | 03/28/2000 | Permeable Asphalt Stabilized | Aggregate | 1230 | Clay | 167 | 0.9 | -9.5 | 3211 | 4540095
10-D-1991 | 10 | Driving | Rigid | 03/28/2000 | Permeable Asphalt Stabilized | Aggregate | 1230 | Clay | 170 | 0.5 | -11 | 3211 | 4540095
10-P-1991 | 10 | Passing | Rigid | 03/28/2000 | Permeable Asphalt Stabilized | Aggregate | 1000 | Clay | 175 | 0.8 | 9.5 | 3211 | 1414627
10-P-1991 | 10 | Passing | Rigid | 03/28/2000 | Permeable Asphalt Stabilized | Aggregate | 1000 | Clay | 183 | -0.6 | 9.5 | 3211 | 1414627
10-P-1991 | 10 | Passing | Rigid | 03/28/2000 | Permeable Asphalt Stabilized | Aggregate | 1000 | Clay | 179 | 0.2 | 11 | 3211 | 1414627
10-P-1991 | 10 | Passing | Rigid | 03/28/2000 | Permeable Asphalt Stabilized | Aggregate | 1000 | Clay | 189 | 1 | 11 | 3211 | 1414627
10-P-1991 | 10 | Passing | Rigid | 03/28/2000 | Permeable Asphalt Stabilized | Aggregate | 1000 | Clay | 171 | 0.5 | 11 | 3211 | 1414627
10-P-1991 | 10 | Passing | Rigid | 03/28/2000 | Permeable Asphalt Stabilized | Aggregate | 1000 | Clay | 173 | 0.7 | 11 | 3211 | 1414627
10-D-1991 | 10 | Driving | Rigid | 09/12/2000 | Permeable Asphalt Stabilized | Aggregate | 1155 | Clay | 182 | 0.8 | -11 | 3379 | 4990020
10-D-1991 | 10 | Driving | Rigid | 09/12/2000 | Permeable Asphalt Stabilized | Aggregate | 1155 | Clay | 188 | -0.5 | -11 | 3379 | 4990020
10-D-1991 | 10 | Driving | Rigid | 09/12/2000 | Permeable Asphalt Stabilized | Aggregate | 1155 | Clay | 190 | 1.1 | -11 | 3379 | 4990020
10-D-1991 | 10 | Driving | Rigid | 09/12/2000 | Permeable Asphalt Stabilized | Aggregate | 1155 | Clay | 185 | 1.2 | -9.5 | 3379 | 4990020
10-D-1991 | 10 | Driving | Rigid | 09/12/2000 | Permeable Asphalt Stabilized | Aggregate | 1155 | Clay | 168 | 0.2 | -9.5 | 3379 | 4990020
10-D-1991 | 10 | Driving | Rigid | 09/12/2000 | Permeable Asphalt Stabilized | Aggregate | 1155 | Clay | 169 | 0.7 | -9.5 | 3379 | 4990020
10-D-1991 | 10 | Driving | Rigid | 09/12/2000 | Permeable Asphalt Stabilized | Aggregate | 1155 | Clay | 170 | 0.6 | -9.5 | 3379 | 4990020
10-D-1991 | 10 | Driving | Rigid | 09/12/2000 | Permeable Asphalt Stabilized | Aggregate | 1155 | Clay | 171 | 0.5 | -9.5 | 3379 | 4990020
10-D-1991 | 10 | Driving | Rigid | 09/12/2000 | Permeable Asphalt Stabilized | Aggregate | 1155 | Clay | 173 | -0.2 | -9.5 | 3379 | 4990020
10-D-1991 | 10 | Driving | Rigid | 09/12/2000 | Permeable Asphalt Stabilized | Aggregate | 1155 | Clay | 177 | 1.3 | -9.5 | 3379 | 4990020
10-D-1991 | 10 | Driving | Rigid | 09/12/2000 | Permeable Asphalt Stabilized | Aggregate | 1155 | Clay | 168 | -1 | -11 | 3379 | 4990020
10-D-1991 | 10 | Driving | Rigid | 09/12/2000 | Permeable Asphalt Stabilized | Aggregate | 1155 | Clay | 171 | 0.4 | -11 | 3379 | 4990020
10-P-1991 | 10 | Passing | Rigid | 09/12/2000 | Permeable Asphalt Stabilized | Aggregate | 1155 | Clay | 168 | 0.5 | 11 | 3379 | 1542188
10-P-1991 | 10 | Passing | Rigid | 09/12/2000 | Permeable Asphalt Stabilized | Aggregate | 1155 | Clay | 174 | 0.4 | 11 | 3379 | 1542188
10-P-1991 | 10 | Passing | Rigid | 09/12/2000 | Permeable Asphalt Stabilized | Aggregate | 1155 | Clay | 175 | 1 | 11 | 3379 | 1542188
10-P-1991 | 10 | Passing | Rigid | 09/12/2000 | Permeable Asphalt Stabilized | Aggregate | 1155 | Clay | 177 | 0.6 | 11 | 3379 | 1542188
10-P-1991 | 10 | Passing | Rigid | 09/12/2000 | Permeable Asphalt Stabilized | Aggregate | 1155 | Clay | 178 | 0.5 | 11 | 3379 | 1542188
10-P-1991 | 10 | Passing | Rigid | 09/12/2000 | Permeable Asphalt Stabilized | Aggregate | 1155 | Clay | 186 | 0.5 | 11 | 3379 | 1542188
10-P-1991 | 10 | Passing | Rigid | 09/12/2000 | Permeable Asphalt Stabilized | Aggregate | 1155 | Clay | 191 | -0.4 | 11 | 3379 | 1542188
10-P-1991 | 10 | Passing | Rigid | 09/12/2000 | Permeable Asphalt Stabilized | Aggregate | 1155 | Clay | 172 | 0.4 | 9.5 | 3379 | 1542188
10-P-1991 | 10 | Passing | Rigid | 09/12/2000 | Permeable Asphalt Stabilized | Aggregate | 1155 | Clay | 183 | -1.4 | 11 | 3379 | 1542188
10-D-1991 | 10 | Driving | Rigid | 02/15/2006 | Permeable Asphalt Stabilized | Aggregate | 1022 | Clay | 167 | 0.6 | -9.5 | 5361 | 10226228
10-D-1991 | 10 | Driving | Rigid | 02/15/2006 | Permeable Asphalt Stabilized | Aggregate | 1022 | Clay | 169 | -0.2 | -11 | 5361 | 10226228
10-D-1991 | 10 | Driving | Rigid | 02/15/2006 | Permeable Asphalt Stabilized | Aggregate | 1022 | Clay | 174 | 0.9 | -11 | 5361 | 10226228
10-P-1991 | 10 | Passing | Rigid | 02/15/2006 | Permeable Asphalt Stabilized | Aggregate | 1005 | Clay | 187 | 0 | 11 | 5361 | 2943976
10-P-1991 | 10 | Passing | Rigid | 02/15/2006 | Permeable Asphalt Stabilized | Aggregate | 1005 | Clay | 172 | 0 | 9.5 | 5361 | 2943976
10-D-1991 | 10 | Driving | Rigid | 04/18/2006 | Permeable Asphalt Stabilized | Aggregate | 1447 | Clay | 172 | -0.2 | -11 | 5423 | 10395848
10-D-1991 | 10 | Driving | Rigid | 04/18/2006 | Permeable Asphalt Stabilized | Aggregate | 1447 | Clay | 169 | 0.2 | -11 | 5423 | 10395848
10-D-1991 | 10 | Driving | Rigid | 04/18/2006 | Permeable Asphalt Stabilized | Aggregate | 1447 | Clay | 167 | 0.4 | -11 | 5423 | 10395848
10-D-1991 | 10 | Driving | Rigid | 04/18/2006 | Permeable Asphalt Stabilized | Aggregate | 1447 | Clay | 188 | 0.5 | -9.5 | 5423 | 10395848
10-P-1991 | 10 | Passing | Rigid | 04/18/2006 | Permeable Asphalt Stabilized | Aggregate | 1503 | Clay | 172 | 0.4 | 9.5 | 5423 | 2986603
10-P-1991 | 10 | Passing | Rigid | 04/18/2006 | Permeable Asphalt Stabilized | Aggregate | 1503 | Clay | 190 | 0.5 | 9.5 | 5423 | 2986603
10-P-1991 | 10 | Passing | Rigid | 04/18/2006 | Permeable Asphalt Stabilized | Aggregate | 1503 | Clay | 167 | 0.1 | 9.5 | 5423 | 2986603
10-D-1991 | 10 | Driving | Rigid | 08/07/2006 | Permeable Asphalt Stabilized | Aggregate | 948 | Clay | 169 | -0.1 | -11 | 5534 | 10597016
10-D-1991 | 10 | Driving | Rigid | 08/07/2006 | Permeable Asphalt Stabilized | Aggregate | 948 | Clay | 182 | -0.4 | -9.5 | 5534 | 10597016
10-D-1991 | 10 | Driving | Rigid | 08/07/2006 | Permeable Asphalt Stabilized | Aggregate | 948 | Clay | 190 | 0.3 | -9.5 | 5534 | 10597016
10-P-1991 | 10 | Passing | Rigid | 08/07/2006 | Permeable Asphalt Stabilized | Aggregate | 948 | Clay | 188 | 0.3 | 9.5 | 5534 | 3046349
10-P-1991 | 10 | Passing | Rigid | 08/07/2006 | Permeable Asphalt Stabilized | Aggregate | 948 | Clay | 172 | 0.2 | 11 | 5534 | 3046349
10-P-1991 | 10 | Passing | Rigid | 08/07/2006 | Permeable Asphalt Stabilized | Aggregate | 948 | Clay | 175 | 0.1 | 11 | 5534 | 3046349
10-P-1991 | 10 | Passing | Rigid | 08/07/2006 | Permeable Asphalt Stabilized | Aggregate | 948 | Clay | 178 | 0.8 | 11 | 5534 | 3046349
10-P-1991 | 10 | Passing | Rigid | 08/07/2006 | Permeable Asphalt Stabilized | Aggregate | 948 | Clay | 189 | 0 | 11 | 5534 | 3046349
10-P-1991 | 10 | Passing | Rigid | 11/14/2006 | Permeable Asphalt Stabilized | Aggregate | 1130 | Clay | 172 | 0.5 | 9.5 | 5633 | 3200864
10-P-1991 | 10 | Passing | Rigid | 11/14/2006 | Permeable Asphalt Stabilized | Aggregate | 1130 | Clay | 187 | 0.4 | 9.5 | 5633 | 3200864
10-P-1991 | 10 | Passing | Rigid | 11/14/2006 | Permeable Asphalt Stabilized | Aggregate | 1130 | Clay | 182 | -0.3 | 11 | 5633 | 3200864
10-D-1991 | 10 | Driving | Rigid | 02/13/2007 | Permeable Asphalt Stabilized | Aggregate | 1250 | Clay | 174 | 0.7 | -11 | 5724 | 11173277
10-P-1991 | 10 | Passing | Rigid | 02/13/2007 | Permeable Asphalt Stabilized | Aggregate | 1250 | Clay | 189 | 0.1 | 11 | 5724 | 3272459
10-P-1991 | 10 | Passing | Rigid | 02/13/2007 | Permeable Asphalt Stabilized | Aggregate | 1250 | Clay | 190 | 0.5 | 11 | 5724 | 3272459
10-P-1991 | 10 | Passing | Rigid | 02/13/2007 | Permeable Asphalt Stabilized | Aggregate | 1250 | Clay | 182 | -0.3 | 11 | 5724 | 3272459
10-D-1991 | 10 | Driving | Rigid | 06/13/2007 | Permeable Asphalt Stabilized | Aggregate | 1251 | Clay | 174 | 0.5 | -9.5 | 5844 | 11531345
10-P-1991 | 10 | Passing | Rigid | 06/13/2007 | Permeable Asphalt Stabilized | Aggregate | 1244 | Clay | 174 | 0 | 11 | 5844 | 3354073
10-P-1991 | 10 | Passing | Rigid | 06/13/2007 | Permeable Asphalt Stabilized | Aggregate | 1244 | Clay | 190 | 0.4 | 11 | 5844 | 3354073
10-P-1991 | 10 | Passing | Rigid | 06/13/2007 | Permeable Asphalt Stabilized | Aggregate | 1244 | Clay | 187 | 0.2 | 11 | 5844 | 3354073
10-P-1991 | 10 | Passing | Rigid | 06/13/2007 | Permeable Asphalt Stabilized | Aggregate | 1244 | Clay | 186 | 0.2 | 9.5 | 5844 | 3354073
10-P-1991 | 10 | Passing | Rigid | 06/13/2007 | Permeable Asphalt Stabilized | Aggregate | 1244 | Clay | 182 | 0.2 | 9.5 | 5844 | 3354073
10-P-1991 | 10 | Passing | Rigid | 06/13/2007 | Permeable Asphalt Stabilized | Aggregate | 1244 | Clay | 182 | -0.1 | 11 | 5844 | 3354073
10-D-1991 | 10 | Driving | Rigid | 10/17/2007 | Permeable Asphalt Stabilized | Aggregate | 1508 | Clay | 182 | 0.6 | -11 | 5970 | 11912243
10-D-1991 | 10 | Driving | Rigid | 10/17/2007 | Permeable Asphalt Stabilized | Aggregate | 1508 | Clay | 186 | 0.4 | -11 | 5970 | 11912243
10-D-1991 | 10 | Driving | Rigid | 10/17/2007 | Permeable Asphalt Stabilized | Aggregate | 1508 | Clay | 188 | 0.3 | -9.5 | 5970 | 11912243
10-P-1991 | 10 | Passing | Rigid | 10/17/2007 | Permeable Asphalt Stabilized | Aggregate | 1508 | Clay | 169 | 0 | 9.5 | 5970 | 3454180
10-P-1991 | 10 | Passing | Rigid | 10/17/2007 | Permeable Asphalt Stabilized | Aggregate | 1508 | Clay | 170 | 0.4 | 9.5 | 5970 | 3454180
10-P-1991 | 10 | Passing | Rigid | 10/17/2007 | Permeable Asphalt Stabilized | Aggregate | 1508 | Clay | 174 | 0.6 | 9.5 | 5970 | 3454180
10-P-1991 | 10 | Passing | Rigid | 10/17/2007 | Permeable Asphalt Stabilized | Aggregate | 1508 | Clay | 189 | 0.4 | 9.5 | 5970 | 3454180
10-P-1991 | 10 | Passing | Rigid | 10/17/2007 | Permeable Asphalt Stabilized | Aggregate | 1508 | Clay | 186 | -0.2 | 9.5 | 5970 | 3454180
10-D-1991 | 10 | Driving | Rigid | 06/16/2009 | Permeable Asphalt Stabilized | Aggregate | 1430 | Clay | 182 | 0.4 | -3 | 6578 | 12767763
10-D-1991 | 10 | Driving | Rigid | 06/16/2009 | Permeable Asphalt Stabilized | Aggregate | 1430 | Clay | 169 | 0.4 | -3 | 6578 | 12767763
10-D-1991 | 10 | Driving | Rigid | 06/16/2009 | Permeable Asphalt Stabilized | Aggregate | 1430 | Clay | 174 | 0.3 | -10 | 6578 | 12767763
10-D-1991 | 10 | Driving | Rigid | 06/16/2009 | Permeable Asphalt Stabilized | Aggregate | 1430 | Clay | 187 | 0 | -3 | 6578 | 12767763
10-P-1991 | 10 | Passing | Rigid | 06/16/2009 | Permeable Asphalt Stabilized | Aggregate | 1435 | Clay | 190 | 0.4 | 10 | 6578 | 3658109
10-P-1991 | 10 | Passing | Rigid | 06/16/2009 | Permeable Asphalt Stabilized | Aggregate | 1430 | Clay | 182 | 0.4 | 3 | 6578 | 3658109
10-P-1991 | 10 | Passing | Rigid | 06/16/2009 | Permeable Asphalt Stabilized | Aggregate | 1430 | Clay | 174 | 0.3 | 10 | 6578 | 3658109
10-P-1991 | 10 | Passing | Rigid | 06/16/2009 | Permeable Asphalt Stabilized | Aggregate | 1430 | Clay | 186 | -0.2 | 10 | 6578 | 3658109
10-D-1991 | 10 | Driving | Rigid | 09/27/1994 | Permeable Asphalt Stabilized | Aggregate |  | Clay | 174 | 0 | -9.5 | 1202 | 620123
10-D-1991 | 10 | Driving | Rigid | 09/27/1994 | Permeable Asphalt Stabilized | Aggregate |  | Clay | 179 | -0.9 | -9.5 | 1202 | 620123
10-D-1991 | 10 | Driving | Rigid | 09/27/1994 | Permeable Asphalt Stabilized | Aggregate |  | Clay | 186 | -0.7 | -9.5 | 1202 | 620123
10-D-1991 | 10 | Driving | Rigid | 09/27/1994 | Permeable Asphalt Stabilized | Aggregate |  | Clay | 166 | -0.7 | -11 | 1202 | 620123
10-D-1991 | 10 | Driving | Rigid | 09/27/1994 | Permeable Asphalt Stabilized | Aggregate |  | Clay | 179 | -0.8 | -11 | 1202 | 620123
10-D-1991 | 10 | Driving | Rigid | 03/30/1995 | Permeable Asphalt Stabilized | Aggregate |  | Clay | 184 | -0.2 | -11 | 1386 | 1019759
10-D-1991 | 10 | Driving | Rigid | 03/30/1995 | Permeable Asphalt Stabilized | Aggregate |  | Clay | 188 | 0.2 | -9.5 | 1386 | 1019759
10-D-1991 | 10 | Driving | Rigid | 03/30/1995 | Permeable Asphalt Stabilized | Aggregate |  | Clay | 190 | -0.2 | -9.5 | 1386 | 1019759
10-D-1991 | 10 | Driving | Rigid | 03/30/1995 | Permeable Asphalt Stabilized | Aggregate |  | Clay | 183 | 0.1 | -11 | 1386 | 1019759
10-D-1991 | 10 | Driving | Rigid | 03/30/1995 | Permeable Asphalt Stabilized | Aggregate |  | Clay | 173 | -0.2 | -9.5 | 1386 | 1019759
10-D-1991 | 10 | Driving | Rigid | 03/30/1995 | Permeable Asphalt Stabilized | Aggregate |  | Clay | 180 | 0.5 | -9.5 | 1386 | 1019759
10-D-1991 | 10 | Driving | Rigid | 03/30/1995 | Permeable Asphalt Stabilized | Aggregate |  | Clay | 184 | -0.2 | -9.5 | 1386 | 1019759
10-D-1991 | 10 | Driving | Rigid | 03/30/1995 | Permeable Asphalt Stabilized | Aggregate |  | Clay | 174 | 0.3 | -11 | 1386 | 1019759
10-D-1991 | 10 | Driving | Rigid | 06/16/1995 | Permeable Asphalt Stabilized | Aggregate |  | Clay | 182 | 0.7 | -11 | 1464 | 1210202
10-D-1991 | 10 | Driving | Rigid | 09/17/2002 | Permeable Asphalt Stabilized | Aggregate | 1200 | Clay | 184 | 0.2 | -9.5 | 4114 | 6983157
10-D-1991 | 10 | Driving | Rigid | 09/17/2002 | Permeable Asphalt Stabilized | Aggregate | 1200 | Clay | 173 | -0.1 | -11 | 4114 | 6983157
10-D-1991 | 10 | Driving | Rigid | 09/17/2002 | Permeable Asphalt Stabilized | Aggregate | 1200 | Clay | 177 | -0.1 | -11 | 4114 | 6983157
10-D-1991 | 10 | Driving | Rigid | 09/17/2002 | Permeable Asphalt Stabilized | Aggregate | 1200 | Clay | 178 | 0.7 | -11 | 4114 | 6983157
10-D-1991 | 10 | Driving | Rigid | 09/17/2002 | Permeable Asphalt Stabilized | Aggregate | 1200 | Clay | 180 | 1.1 | -11 | 4114 | 6983157
10-D-1991 | 10 | Driving | Rigid | 09/17/2002 | Permeable Asphalt Stabilized | Aggregate | 1200 | Clay | 181 | -0.9 | -11 | 4114 | 6983157
10-D-1991 | 10 | Driving | Rigid | 09/17/2002 | Permeable Asphalt Stabilized | Aggregate | 1200 | Clay | 184 | 0.5 | -11 | 4114 | 6983157
10-D-1991 | 10 | Driving | Rigid | 09/17/2002 | Permeable Asphalt Stabilized | Aggregate | 1200 | Clay | 189 | 0.6 | -9.5 | 4114 | 6983157
10-D-1991 | 10 | Driving | Rigid | 09/17/2002 | Permeable Asphalt Stabilized | Aggregate | 1200 | Clay | 191 | -0.8 | -9.5 | 4114 | 6983157
10-D-1991 | 10 | Driving | Rigid | 09/17/2002 | Permeable Asphalt Stabilized | Aggregate | 1200 | Clay | 172 | 0.2 | -9.5 | 4114 | 6983157
10-D-1991 | 10 | Driving | Rigid | 09/17/2002 | Permeable Asphalt Stabilized | Aggregate | 1200 | Clay | 182 | -0.4 | -9.5 | 4114 | 6983157
10-P-1991 | 10 | Passing | Rigid | 09/17/2002 | Permeable Asphalt Stabilized | Aggregate | 1200 | Clay | 174 | 0.2 | 11 | 4114 | 2076086
10-P-1991 | 10 | Passing | Rigid | 09/17/2002 | Permeable Asphalt Stabilized | Aggregate | 1200 | Clay | 178 | 0.6 | 11 | 4114 | 2076086
10-P-1991 | 10 | Passing | Rigid | 09/17/2002 | Permeable Asphalt Stabilized | Aggregate | 1200 | Clay | 179 | -0.4 | 11 | 4114 | 2076086
10-P-1991 | 10 | Passing | Rigid | 09/17/2002 | Permeable Asphalt Stabilized | Aggregate | 1200 | Clay | 188 | 0 | 11 | 4114 | 2076086
10-P-1991 | 10 | Passing | Rigid | 09/17/2002 | Permeable Asphalt Stabilized | Aggregate | 1200 | Clay | 177 | 0.6 | 9.5 | 4114 | 2076086
10-P-1991 | 10 | Passing | Rigid | 09/17/2002 | Permeable Asphalt Stabilized | Aggregate | 1200 | Clay | 167 | 0.6 | 11 | 4114 | 2076086
10-D-1991 | 10 | Driving | Rigid | 05/16/2003 | Permeable Asphalt Stabilized | Aggregate | 930 | Clay | 190 | 0.1 | -11 | 4355 | 7658554
10-D-1991 | 10 | Driving | Rigid | 05/16/2003 | Permeable Asphalt Stabilized | Aggregate | 930 | Clay | 188 | 0 | -11 | 4355 | 7658554
10-D-1991 | 10 | Driving | Rigid | 05/16/2003 | Permeable Asphalt Stabilized | Aggregate | 930 | Clay | 175 | 0.2 | -9.5 | 4355 | 7658554
10-P-1991 | 10 | Passing | Rigid | 05/16/2003 | Permeable Asphalt Stabilized | Aggregate | 1015 | Clay | 174 | -0.2 | 11 | 4355 | 2248171
10-P-1991 | 10 | Passing | Rigid | 05/16/2003 | Permeable Asphalt Stabilized | Aggregate | 1015 | Clay | 186 | -0.4 | 11 | 4355 | 2248171
10-D-1991 | 10 | Driving | Rigid | 09/10/2003 | Permeable Asphalt Stabilized | Aggregate | 937 | Clay | 186 | 0 | -9.5 | 4472 | 7942872
10-D-1991 | 10 | Driving | Rigid | 09/10/2003 | Permeable Asphalt Stabilized | Aggregate | 937 | Clay | 188 | 0.3 | -9.5 | 4472 | 7942872
10-D-1991 | 10 | Driving | Rigid | 09/10/2003 | Permeable Asphalt Stabilized | Aggregate | 937 | Clay | 189 | 0.3 | -9.5 | 4472 | 7942872
10-D-1991 | 10 | Driving | Rigid | 09/10/2003 | Permeable Asphalt Stabilized | Aggregate | 937 | Clay | 188 | 0.1 | -11 | 4472 | 7942872
10-D-1991 | 10 | Driving | Rigid | 02/25/2004 | Permeable Asphalt Stabilized | Aggregate | 1115 | Clay | 167 | 0.8 | -9.5 | 4640 | 8446565
10-D-1991 | 10 | Driving | Rigid | 02/25/2004 | Permeable Asphalt Stabilized | Aggregate | 1115 | Clay | 175 | -0.6 | -11 | 4640 | 8446565
10-D-1991 | 10 | Driving | Rigid | 02/25/2004 | Permeable Asphalt Stabilized | Aggregate | 1115 | Clay | 186 | 0.4 | -11 | 4640 | 8446565
10-P-1991 | 10 | Passing | Rigid | 02/25/2004 | Permeable Asphalt Stabilized | Aggregate | 1115 | Clay | 188 | 0.4 | 9.5 | 4640 | 2475874
10-P-1991 | 10 | Passing | Rigid | 02/25/2004 | Permeable Asphalt Stabilized | Aggregate | 1115 | Clay | 167 | 0 | 9.5 | 4640 | 2475874
10-P-1991 | 10 | Passing | Rigid | 02/25/2004 | Permeable Asphalt Stabilized | Aggregate | 1115 | Clay | 170 | 0.3 | 9.5 | 4640 | 2475874
10-P-1991 | 10 | Passing | Rigid | 02/25/2004 | Permeable Asphalt Stabilized | Aggregate | 1115 | Clay | 186 | -0.1 | 9.5 | 4640 | 2475874
10-D-1991 | 10 | Driving | Rigid | 06/15/2004 | Permeable Asphalt Stabilized | Aggregate | 1245 | Clay | 188 | 0.5 | -9.5 | 4751 | 8804207
10-D-1991 | 10 | Driving | Rigid | 06/15/2004 | Permeable Asphalt Stabilized | Aggregate | 1245 | Clay | 187 | 0.6 | -11 | 4751 | 8804207
10-P-1991 | 10 | Passing | Rigid | 06/15/2004 | Permeable Asphalt Stabilized | Aggregate | 1245 | Clay | 170 | -0.8 | 11 | 4751 | 2567510
10-P-1991 | 10 | Passing | Rigid | 06/15/2004 | Permeable Asphalt Stabilized | Aggregate | 1245 | Clay | 167 | 0.6 | 11 | 4751 | 2567510
10-P-1991 | 10 | Passing | Rigid | 06/15/2004 | Permeable Asphalt Stabilized | Aggregate | 1245 | Clay | 169 | 0.3 | 9.5 | 4751 | 2567510
10-P-1991 | 10 | Passing | Rigid | 06/15/2004 | Permeable Asphalt Stabilized | Aggregate | 1245 | Clay | 167 | 0 | 9.5 | 4751 | 2567510
10-P-1991 | 10 | Passing | Rigid | 06/15/2004 | Permeable Asphalt Stabilized | Aggregate | 1245 | Clay | 189 | 0.2 | 11 | 4751 | 2567510
10-P-1991 | 10 | Passing | Rigid | 06/15/2004 | Permeable Asphalt Stabilized | Aggregate | 1245 | Clay | 188 | -0.1 | 11 | 4751 | 2567510
10-P-1991 | 10 | Passing | Rigid | 06/15/2004 | Permeable Asphalt Stabilized | Aggregate | 1245 | Clay | 186 | -0.3 | 11 | 4751 | 2567510
10-D-1991 | 10 | Driving | Rigid | 02/02/2005 | Permeable Asphalt Stabilized | Aggregate | 1230 | Clay | 174 | 0.4 | -9.5 | 4983 | 9006180
10-D-1991 | 10 | Driving | Rigid | 02/02/2005 | Permeable Asphalt Stabilized | Aggregate | 1230 | Clay | 189 | 0.2 | -11 | 4983 | 9006180
10-D-1991 | 10 | Driving | Rigid | 02/02/2005 | Permeable Asphalt Stabilized | Aggregate | 1230 | Clay | 188 | 0.3 | -11 | 4983 | 9006180
10-P-1991 | 10 | Passing | Rigid | 02/02/2005 | Permeable Asphalt Stabilized | Aggregate | 1230 | Clay | 170 | 0.1 | 9.5 | 4983 | 2618673
10-P-1991 | 10 | Passing | Rigid | 02/02/2005 | Permeable Asphalt Stabilized | Aggregate | 1230 | Clay | 187 | 0.7 | 11 | 4983 | 2618673
10-P-1991 | 10 | Passing | Rigid | 02/02/2005 | Permeable Asphalt Stabilized | Aggregate | 1230 | Clay | 175 | 0.7 | 11 | 4983 | 2618673
10-D-1991 | 10 | Driving | Rigid | 07/21/2005 | Permeable Asphalt Stabilized | Aggregate | 1017 | Clay | 178 | 0.3 | -9.5 | 5152 | 9559796
10-D-1991 | 10 | Driving | Rigid | 07/21/2005 | Permeable Asphalt Stabilized | Aggregate | 1017 | Clay | 170 | 0.3 | -9.5 | 5152 | 9559796
10-D-1991 | 10 | Driving | Rigid | 07/21/2005 | Permeable Asphalt Stabilized | Aggregate | 1017 | Clay | 188 | 0.4 | -11 | 5152 | 9559796
10-P-1991 | 10 | Passing | Rigid | 07/21/2005 | Permeable Asphalt Stabilized | Aggregate | 1052 | Clay | 187 | 0.5 | 9.5 | 5152 | 2762547
10-P-1991 | 10 | Passing | Rigid | 07/21/2005 | Permeable Asphalt Stabilized | Aggregate | 1052 | Clay | 178 | 0.9 | 9.5 | 5152 | 2762547
10-P-1991 | 10 | Passing | Rigid | 07/21/2005 | Permeable Asphalt Stabilized | Aggregate | 1052 | Clay | 174 | 0.6 | 9.5 | 5152 | 2762547
10-P-1991 | 10 | Passing | Rigid | 07/21/2005 | Permeable Asphalt Stabilized | Aggregate | 1052 | Clay | 169 | 0.4 | 11 | 5152 | 2762547
10-D-1991 | 10 | Driving | Rigid | 11/21/2005 | Permeable Asphalt Stabilized | Aggregate | 1320 | Clay | 188 | -0.2 | -11 | 5275 | 9967068
10-D-1991 | 10 | Driving | Rigid | 11/21/2005 | Permeable Asphalt Stabilized | Aggregate | 1320 | Clay | 189 | 0.3 | -11 | 5275 | 9967068
10-D-1991 | 10 | Driving | Rigid | 11/21/2005 | Permeable Asphalt Stabilized | Aggregate | 1320 | Clay | 190 | 0.2 | -11 | 5275 | 9967068
10-D-1991 | 10 | Driving | Rigid | 11/21/2005 | Permeable Asphalt Stabilized | Aggregate | 1320 | Clay | 167 | 0.6 | -9.5 | 5275 | 9967068
10-D-1991 | 10 | Driving | Rigid | 11/21/2005 | Permeable Asphalt Stabilized | Aggregate | 1320 | Clay | 172 | -0.2 | -9.5 | 5275 | 9967068
10-D-1991 | 10 | Driving | Rigid | 11/21/2005 | Permeable Asphalt Stabilized | Aggregate | 1320 | Clay | 175 | -0.6 | -11 | 5275 | 9967068
10-P-1991 | 10 | Passing | Rigid | 11/21/2005 | Permeable Asphalt Stabilized | Aggregate | 1325 | Clay | 170 | -0.4 | 11 | 5275 | 2878084
10-P-1991 | 10 | Passing | Rigid | 11/21/2005 | Permeable Asphalt Stabilized | Aggregate | 1325 | Clay | 167 | 0.4 | 11 | 5275 | 2878084
10-D-1991 | 10 | Driving | Rigid | 02/15/2006 | Permeable Asphalt Stabilized | Aggregate | 1022 | Clay | 178 | 0 | -11 | 5361 | 10226228
10-D-1991 | 10 | Driving | Rigid | 06/20/2001 | Permeable Asphalt Stabilized | Aggregate | 1530 | Clay | 169 | 0.8 | -9.5 | 3660 | 5699272
10-D-1991 | 10 | Driving | Rigid | 06/20/2001 | Permeable Asphalt Stabilized | Aggregate | 1530 | Clay | 170 | 0.9 | -9.5 | 3660 | 5699272
10-D-1991 | 10 | Driving | Rigid | 06/20/2001 | Permeable Asphalt Stabilized | Aggregate | 1530 | Clay | 173 | 0.6 | -11 | 3660 | 5699272
10-D-1991 | 10 | Driving | Rigid | 06/20/2001 | Permeable Asphalt Stabilized | Aggregate | 1530 | Clay | 171 | 0.2 | -9.5 | 3660 | 5699272
10-D-1991 | 10 | Driving | Rigid | 06/20/2001 | Permeable Asphalt Stabilized | Aggregate | 1530 | Clay | 179 | -0.5 | -9.5 | 3660 | 5699272
10-D-1991 | 10 | Driving | Rigid | 06/20/2001 | Permeable Asphalt Stabilized | Aggregate | 1530 | Clay | 187 | 0.3 | -11 | 3660 | 5699272
10-P-1991 | 10 | Passing | Rigid | 06/20/2001 | Permeable Asphalt Stabilized | Aggregate | 1530 | Clay | 186 | -0.1 | 11 | 3660 | 1731291
10-P-1991 | 10 | Passing | Rigid | 06/20/2001 | Permeable Asphalt Stabilized | Aggregate | 1530 | Clay | 167 | 0.4 | 9.5 | 3660 | 1731291
10-P-1991 | 10 | Passing | Rigid | 06/20/2001 | Permeable Asphalt Stabilized | Aggregate | 1530 | Clay | 170 | -1.6 | 9.5 | 3660 | 1731291
10-P-1991 | 10 | Passing | Rigid | 06/20/2001 | Permeable Asphalt Stabilized | Aggregate | 1530 | Clay | 173 | 1.2 | 9.5 | 3660 | 1731291
10-P-1991 | 10 | Passing | Rigid | 06/20/2001 | Permeable Asphalt Stabilized | Aggregate | 1530 | Clay | 178 | 1.1 | 9.5 | 3660 | 1731291
10-P-1991 | 10 | Passing | Rigid | 06/20/2001 | Permeable Asphalt Stabilized | Aggregate | 1530 | Clay | 167 | 0.8 | 11 | 3660 | 1731291
10-P-1991 | 10 | Passing | Rigid | 06/20/2001 | Permeable Asphalt Stabilized | Aggregate | 1530 | Clay | 185 | 0.5 | 9.5 | 3660 | 1731291
10-D-1991 | 10 | Driving | Rigid | 10/25/2001 | Permeable Asphalt Stabilized | Aggregate | 1310 | Clay | 184 | 0.2 | -9.5 | 3787 | 6061138
10-D-1991 | 10 | Driving | Rigid | 10/25/2001 | Permeable Asphalt Stabilized | Aggregate | 1310 | Clay | 176 | 1.5 | -11 | 3787 | 6061138
10-D-1991 | 10 | Driving | Rigid | 10/25/2001 | Permeable Asphalt Stabilized | Aggregate | 1310 | Clay | 184 | 1.2 | -11 | 3787 | 6061138
10-D-1991 | 10 | Driving | Rigid | 10/25/2001 | Permeable Asphalt Stabilized | Aggregate | 1310 | Clay | 169 | 0.7 | -9.5 | 3787 | 6061138
10-D-1991 | 10 | Driving | Rigid | 10/25/2001 | Permeable Asphalt Stabilized | Aggregate | 1310 | Clay | 181 | 0.8 | -9.5 | 3787 | 6061138
10-D-1991 | 10 | Driving | Rigid | 10/25/2001 | Permeable Asphalt Stabilized | Aggregate | 1310 | Clay | 188 | 0.6 | -9.5 | 3787 | 6061138
10-D-1991 | 10 | Driving | Rigid | 10/25/2001 | Permeable Asphalt Stabilized | Aggregate | 1310 | Clay | 172 | 0.5 | -9.5 | 3787 | 6061138
10-D-1991 | 10 | Driving | Rigid | 10/25/2001 | Permeable Asphalt Stabilized | Aggregate | 1310 | Clay | 191 | 1 | -11 | 3787 | 6061138
10-P-1991 | 10 | Passing | Rigid | 10/25/2001 | Permeable Asphalt Stabilized | Aggregate | 1310 | Clay | 171 | 1.4 | 9.5 | 3787 | 1834288
10-P-1991 | 10 | Passing | Rigid | 10/25/2001 | Permeable Asphalt Stabilized | Aggregate | 1310 | Clay | 173 | 0.9 | 9.5 | 3787 | 1834288
10-P-1991 | 10 | Passing | Rigid | 10/25/2001 | Permeable Asphalt Stabilized | Aggregate | 1310 | Clay | 168 | 1.2 | 11 | 3787 | 1834288
10-P-1991 | 10 | Passing | Rigid | 10/25/2001 | Permeable Asphalt Stabilized | Aggregate | 1310 | Clay | 182 | 0.6 | 9.5 | 3787 | 1834288
10-P-1991 | 10 | Passing | Rigid | 10/25/2001 | Permeable Asphalt Stabilized | Aggregate | 1310 | Clay | 186 | 0.6 | 11 | 3787 | 1834288
10-P-1991 | 10 | Passing | Rigid | 10/25/2001 | Permeable Asphalt Stabilized | Aggregate | 1310 | Clay | 171 | 0.3 | 11 | 3787 | 1834288
10-P-1991 | 10 | Passing | Rigid | 10/25/2001 | Permeable Asphalt Stabilized | Aggregate | 1310 | Clay | 172 | 0.9 | 11 | 3787 | 1834288
10-P-1991 | 10 | Passing | Rigid | 10/25/2001 | Permeable Asphalt Stabilized | Aggregate | 1310 | Clay | 173 | 0.7 | 11 | 3787 | 1834288
10-P-1991 | 10 | Passing | Rigid | 10/25/2001 | Permeable Asphalt Stabilized | Aggregate | 1310 | Clay | 166 | 0.8 | 9.5 | 3787 | 1834288
10-P-1991 | 10 | Passing | Rigid | 10/25/2001 | Permeable Asphalt Stabilized | Aggregate | 1310 | Clay | 167 | 0.6 | 9.5 | 3787 | 1834288
10-D-1991 | 10 | Driving | Rigid | 02/11/2002 | Permeable Asphalt Stabilized | Aggregate | 1115 | Clay | 171 | 0.6 | -9.5 | 3896 | 6382197
10-D-1991 | 10 | Driving | Rigid | 02/11/2002 | Permeable Asphalt Stabilized | Aggregate | 1115 | Clay | 172 | 0.8 | -9.5 | 3896 | 6382197
10-D-1991 | 10 | Driving | Rigid | 02/11/2002 | Permeable Asphalt Stabilized | Aggregate | 1115 | Clay | 175 | 1.1 | -11 | 3896 | 6382197
10-D-1991 | 10 | Driving | Rigid | 02/11/2002 | Permeable Asphalt Stabilized | Aggregate | 1115 | Clay | 177 | 0.4 | -11 | 3896 | 6382197
10-P-1991 | 10 | Passing | Rigid | 02/11/2002 | Permeable Asphalt Stabilized | Aggregate | 1115 | Clay | 176 | 0.8 | 9.5 | 3896 | 1909902
10-P-1991 | 10 | Passing | Rigid | 02/11/2002 | Permeable Asphalt Stabilized | Aggregate | 1115 | Clay | 183 | -0.5 | 9.5 | 3896 | 1909902
10-P-1991 | 10 | Passing | Rigid | 02/11/2002 | Permeable Asphalt Stabilized | Aggregate | 1115 | Clay | 186 | 0.4 | 9.5 | 3896 | 1909902
10-P-1991 | 10 | Passing | Rigid | 02/11/2002 | Permeable Asphalt Stabilized | Aggregate | 1115 | Clay | 189 | 1 | 9.5 | 3896 | 1909902
10-P-1991 | 10 | Passing | Rigid | 02/11/2002 | Permeable Asphalt Stabilized | Aggregate | 1115 | Clay | 190 | 1 | 9.5 | 3896 | 1909902
10-P-1991 | 10 | Passing | Rigid | 02/11/2002 | Permeable Asphalt Stabilized | Aggregate | 1115 | Clay | 191 | 0.7 | 9.5 | 3896 | 1909902
10-P-1991 | 10 | Passing | Rigid | 02/11/2002 | Permeable Asphalt Stabilized | Aggregate | 1115 | Clay | 186 | 0 | 11 | 3896 | 1909902
10-P-1991 | 10 | Passing | Rigid | 02/11/2002 | Permeable Asphalt Stabilized | Aggregate | 1115 | Clay | 190 | 1.1 | 11 | 3896 | 1909902
10-P-1991 | 10 | Passing | Rigid | 02/11/2002 | Permeable Asphalt Stabilized | Aggregate | 1115 | Clay | 191 | -0.3 | 11 | 3896 | 1909902
10-P-1991 | 10 | Passing | Rigid | 02/11/2002 | Permeable Asphalt Stabilized | Aggregate | 1115 | Clay | 167 | 0.9 | 9.5 | 3896 | 1909902
10-D-1991 | 10 | Driving | Rigid | 06/26/2002 | Permeable Asphalt Stabilized | Aggregate | 1100 | Clay | 179 | 0.1 | -9.5 | 4031 | 6741704
10-D-1991 | 10 | Driving | Rigid | 06/26/2002 | Permeable Asphalt Stabilized | Aggregate | 1100 | Clay | 191 | -1.4 | -9.5 | 4031 | 6741704
10-D-1991 | 10 | Driving | Rigid | 06/26/2002 | Permeable Asphalt Stabilized | Aggregate | 1100 | Clay | 171 | 0 | -11 | 4031 | 6741704
10-D-1991 | 10 | Driving | Rigid | 06/26/2002 | Permeable Asphalt Stabilized | Aggregate | 1100 | Clay | 179 | 0.9 | -11 | 4031 | 6741704
10-D-1991 | 10 | Driving | Rigid | 06/26/2002 | Permeable Asphalt Stabilized | Aggregate | 1100 | Clay | 186 | 0.8 | -11 | 4031 | 6741704
10-D-1991 | 10 | Driving | Rigid | 06/26/2002 | Permeable Asphalt Stabilized | Aggregate | 1100 | Clay | 189 | 0.4 | -11 | 4031 | 6741704
10-D-1991 | 10 | Driving | Rigid | 06/26/2002 | Permeable Asphalt Stabilized | Aggregate | 1100 | Clay | 172 | 0.3 | -9.5 | 4031 | 6741704
10-D-1991 | 10 | Driving | Rigid | 06/26/2002 | Permeable Asphalt Stabilized | Aggregate | 1100 | Clay | 174 | 0.7 | -9.5 | 4031 | 6741704
10-D-1991 | 10 | Driving | Rigid | 06/26/2002 | Permeable Asphalt Stabilized | Aggregate | 1100 | Clay | 175 | 0.5 | -9.5 | 4031 | 6741704
10-P-1991 | 10 | Passing | Rigid | 06/26/2002 | Permeable Asphalt Stabilized | Aggregate | 1100 | Clay | 182 | 0.1 | 9.5 | 4031 | 2003410
10-P-1991 | 10 | Passing | Rigid | 06/26/2002 | Permeable Asphalt Stabilized | Aggregate | 1100 | Clay | 183 | 0.4 | 9.5 | 4031 | 2003410
10-P-1991 | 10 | Passing | Rigid | 06/26/2002 | Permeable Asphalt Stabilized | Aggregate | 1100 | Clay | 172 | 0.5 | 11 | 4031 | 2003410
10-P-1991 | 10 | Passing | Rigid | 06/26/2002 | Permeable Asphalt Stabilized | Aggregate | 1100 | Clay | 173 | 0 | 11 | 4031 | 2003410
10-P-1991 | 10 | Passing | Rigid | 06/26/2002 | Permeable Asphalt Stabilized | Aggregate | 1100 | Clay | 174 | 0.2 | 11 | 4031 | 2003410
10-P-1991 | 10 | Passing | Rigid | 06/26/2002 | Permeable Asphalt Stabilized | Aggregate | 1100 | Clay | 178 | 0.5 | 11 | 4031 | 2003410
10-P-1991 | 10 | Passing | Rigid | 06/26/2002 | Permeable Asphalt Stabilized | Aggregate | 1100 | Clay | 172 | 0.3 | 9.5 | 4031 | 2003410
10-P-1991 | 10 | Passing | Rigid | 06/26/2002 | Permeable Asphalt Stabilized | Aggregate | 1100 | Clay | 174 | 0.6 | 9.5 | 4031 | 2003410
10-P-1991 | 10 | Passing | Rigid | 06/26/2002 | Permeable Asphalt Stabilized | Aggregate | 1100 | Clay | 189 | 0.8 | 9.5 | 4031 | 2003410
10-D-1991 | 10 | Driving | Rigid | 09/17/2002 | Permeable Asphalt Stabilized | Aggregate | 1200 | Clay | 169 | 0.2 | -9.5 | 4114 | 6983157
10-D-1991 | 10 | Driving | Rigid | 07/08/1997 | Permeable Asphalt Stabilized | Aggregate | 1130 | Clay | 177 | 0.6 | -9.5 | 2217 | 2555409
10-D-1991 | 10 | Driving | Rigid | 07/08/1997 | Permeable Asphalt Stabilized | Aggregate | 1130 | Clay | 188 | 0.5 | -9.5 | 2217 | 2555409
10-D-1991 | 10 | Driving | Rigid | 07/08/1997 | Permeable Asphalt Stabilized | Aggregate | 1130 | Clay | 189 | 0.5 | -9.5 | 2217 | 2555409
10-D-1991 | 10 | Driving | Rigid | 07/08/1997 | Permeable Asphalt Stabilized | Aggregate | 1130 | Clay | 183 | 0.7 | -11 | 2217 | 2555409
10-D-1991 | 10 | Driving | Rigid | 07/08/1997 | Permeable Asphalt Stabilized | Aggregate | 1130 | Clay | 187 | 0.7 | -11 | 2217 | 2555409
10-D-1991 | 10 | Driving | Rigid | 07/08/1997 | Permeable Asphalt Stabilized | Aggregate | 1130 | Clay | 190 | 0 | -11 | 2217 | 2555409
10-D-1991 | 10 | Driving | Rigid | 07/08/1997 | Permeable Asphalt Stabilized | Aggregate | 1130 | Clay | 191 | 0.1 | -11 | 2217 | 2555409
10-D-1991 | 10 | Driving | Rigid | 07/08/1997 | Permeable Asphalt Stabilized | Aggregate | 1130 | Clay | 168 | 0.6 | -9.5 | 2217 | 2555409
10-D-1991 | 10 | Driving | Rigid | 07/08/1997 | Permeable Asphalt Stabilized | Aggregate | 1130 | Clay | 170 | 0.3 | -9.5 | 2217 | 2555409
10-D-1991 | 10 | Driving | Rigid | 07/08/1997 | Permeable Asphalt Stabilized | Aggregate | 1130 | Clay | 175 | 1 | -9.5 | 2217 | 2555409
10-D-1991 | 10 | Driving | Rigid | 04/13/1998 | Permeable Asphalt Stabilized | Aggregate |  | Clay | 175 | -0.2 | -11 | 2496 | 2972765
10-D-1991 | 10 | Driving | Rigid | 04/13/1998 | Permeable Asphalt Stabilized | Aggregate |  | Clay | 179 | -0.3 | -9.5 | 2496 | 2972765
10-D-1991 | 10 | Driving | Rigid | 04/13/1998 | Permeable Asphalt Stabilized | Aggregate |  | Clay | 190 | 0.6 | -9.5 | 2496 | 2972765
10-D-1991 | 10 | Driving | Rigid | 04/13/1998 | Permeable Asphalt Stabilized | Aggregate |  | Clay | 169 | 0.8 | -11 | 2496 | 2972765
10-D-1991 | 10 | Driving | Rigid | 04/13/1998 | Permeable Asphalt Stabilized | Aggregate |  | Clay | 172 | 0.2 | -11 | 2496 | 2972765
10-D-1991 | 10 | Driving | Rigid | 09/15/1999 | Permeable Asphalt Stabilized | Aggregate |  | Clay | 187 | 0.9 | -9.5 | 3016 | 4026578
10-D-1991 | 10 | Driving | Rigid | 09/15/1999 | Permeable Asphalt Stabilized | Aggregate |  | Clay | 169 | 0.4 | -11 | 3016 | 4026578
10-D-1991 | 10 | Driving | Rigid | 09/15/1999 | Permeable Asphalt Stabilized | Aggregate |  | Clay | 187 | 0.5 | -11 | 3016 | 4026578
10-D-1991 | 10 | Driving | Rigid | 09/15/1999 | Permeable Asphalt Stabilized | Aggregate |  | Clay | 167 | 0.8 | -9.5 | 3016 | 4026578
10-D-1991 | 10 | Driving | Rigid | 03/28/2000 | Permeable Asphalt Stabilized | Aggregate | 1230 | Clay | 190 | 1 | -11 | 3211 | 4540095
10-D-1991 | 10 | Driving | Rigid | 03/28/2000 | Permeable Asphalt Stabilized | Aggregate | 1230 | Clay | 169 | 0.7 | -9.5 | 3211 | 4540095
10-D-1991 | 10 | Driving | Rigid | 03/28/2000 | Permeable Asphalt Stabilized | Aggregate | 1230 | Clay | 176 | 0.4 | -9.5 | 3211 | 4540095
10-D-1991 | 10 | Driving | Rigid | 03/28/2000 | Permeable Asphalt Stabilized | Aggregate | 1230 | Clay | 184 | 1.2 | -9.5 | 3211 | 4540095
10-D-1991 | 10 | Driving | Rigid | 03/28/2000 | Permeable Asphalt Stabilized | Aggregate | 1230 | Clay | 191 | -0.2 | -9.5 | 3211 | 4540095
10-D-1991 | 10 | Driving | Rigid | 03/28/2000 | Permeable Asphalt Stabilized | Aggregate | 1230 | Clay | 176 | 1.4 | -11 | 3211 | 4540095
10-D-1991 | 10 | Driving | Rigid | 03/28/2000 | Permeable Asphalt Stabilized | Aggregate | 1230 | Clay | 182 | 0.4 | -11 | 3211 | 4540095
10-P-1991 | 10 | Passing | Rigid | 03/28/2000 | Permeable Asphalt Stabilized | Aggregate | 1000 | Clay | 191 | 0.9 | 11 | 3211 | 1414627
10-P-1991 | 10 | Passing | Rigid | 03/28/2000 | Permeable Asphalt Stabilized | Aggregate | 1000 | Clay | 173 | 1.2 | 9.5 | 3211 | 1414627
10-P-1991 | 10 | Passing | Rigid | 03/28/2000 | Permeable Asphalt Stabilized | Aggregate | 1000 | Clay | 183 | 0.5 | 11 | 3211 | 1414627
10-P-1991 | 10 | Passing | Rigid | 03/28/2000 | Permeable Asphalt Stabilized | Aggregate | 1000 | Clay | 180 | 1 | 11 | 3211 | 1414627
10-P-1991 | 10 | Passing | Rigid | 03/28/2000 | Permeable Asphalt Stabilized | Aggregate | 1000 | Clay | 166 | 0.6 | 11 | 3211 | 1414627
10-D-1991 | 10 | Driving | Rigid | 09/12/2000 | Permeable Asphalt Stabilized | Aggregate | 1155 | Clay | 180 | 0.7 | -11 | 3379 | 4990020
10-D-1991 | 10 | Driving | Rigid | 09/12/2000 | Permeable Asphalt Stabilized | Aggregate | 1155 | Clay | 184 | 0.3 | -11 | 3379 | 4990020
10-D-1991 | 10 | Driving | Rigid | 09/12/2000 | Permeable Asphalt Stabilized | Aggregate | 1155 | Clay | 184 | 0.4 | -9.5 | 3379 | 4990020
10-D-1991 | 10 | Driving | Rigid | 09/12/2000 | Permeable Asphalt Stabilized | Aggregate | 1155 | Clay | 190 | 0.7 | -9.5 | 3379 | 4990020
10-P-1991 | 10 | Passing | Rigid | 09/12/2000 | Permeable Asphalt Stabilized | Aggregate | 1155 | Clay | 169 | -0.2 | 11 | 3379 | 1542188
10-P-1991 | 10 | Passing | Rigid | 09/12/2000 | Permeable Asphalt Stabilized | Aggregate | 1155 | Clay | 181 | 0.5 | 11 | 3379 | 1542188
10-P-1991 | 10 | Passing | Rigid | 09/12/2000 | Permeable Asphalt Stabilized | Aggregate | 1155 | Clay | 183 | -1 | 9.5 | 3379 | 1542188
10-P-1991 | 10 | Passing | Rigid | 09/12/2000 | Permeable Asphalt Stabilized | Aggregate | 1155 | Clay | 188 | 0.5 | 11 | 3379 | 1542188
10-P-1991 | 10 | Passing | Rigid | 09/12/2000 | Permeable Asphalt Stabilized | Aggregate | 1155 | Clay | 184 | 1 | 9.5 | 3379 | 1542188
10-P-1991 | 10 | Passing | Rigid | 09/12/2000 | Permeable Asphalt Stabilized | Aggregate | 1155 | Clay | 190 | 0.4 | 9.5 | 3379 | 1542188
10-P-1991 | 10 | Passing | Rigid | 09/12/2000 | Permeable Asphalt Stabilized | Aggregate | 1155 | Clay | 191 | 0.6 | 9.5 | 3379 | 1542188
10-D-1991 | 10 | Driving | Rigid | 12/21/2000 | Permeable Asphalt Stabilized | Aggregate |  | Clay | 173 | 0.7 | -3 | 3479 | 5238157
10-D-1991 | 10 | Driving | Rigid | 12/21/2000 | Permeable Asphalt Stabilized | Aggregate |  | Clay | 168 | 1.8 | -11.83 | 3479 | 5238157
10-D-1991 | 10 | Driving | Rigid | 12/21/2000 | Permeable Asphalt Stabilized | Aggregate |  | Clay | 182 | 0.7 | -11.83 | 3479 | 5238157
10-D-1991 | 10 | Driving | Rigid | 12/21/2000 | Permeable Asphalt Stabilized | Aggregate |  | Clay | 183 | 1.3 | -11.83 | 3479 | 5238157
10-D-1991 | 10 | Driving | Rigid | 12/21/2000 | Permeable Asphalt Stabilized | Aggregate |  | Clay | 185 | 1.8 | -11.83 | 3479 | 5238157
10-D-1991 | 10 | Driving | Rigid | 12/21/2000 | Permeable Asphalt Stabilized | Aggregate |  | Clay | 183 | 0.3 | -3 | 3479 | 5238157
10-P-1991 | 10 | Passing | Rigid | 12/21/2000 | Permeable Asphalt Stabilized | Aggregate |  | Clay | 179 | 0.5 | 3 | 3479 | 1607589
10-P-1991 | 10 | Passing | Rigid | 12/21/2000 | Permeable Asphalt Stabilized | Aggregate |  | Clay | 186 | 0.3 | 3 | 3479 | 1607589
10-P-1991 | 10 | Passing | Rigid | 12/21/2000 | Permeable Asphalt Stabilized | Aggregate |  | Clay | 179 | 0.1 | 11.83 | 3479 | 1607589
10-P-1991 | 10 | Passing | Rigid | 12/21/2000 | Permeable Asphalt Stabilized | Aggregate |  | Clay | 177 | 2 | 11.83 | 3479 | 1607589
10-P-1991 | 10 | Passing | Rigid | 12/21/2000 | Permeable Asphalt Stabilized | Aggregate |  | Clay | 172 | 1.2 | 11.83 | 3479 | 1607589
10-P-1991 | 10 | Passing | Rigid | 12/21/2000 | Permeable Asphalt Stabilized | Aggregate |  | Clay | 175 | 1.7 | 11.83 | 3479 | 1607589
10-D-1991 | 10 | Driving | Rigid | 02/27/2001 | Permeable Asphalt Stabilized | Aggregate | 1400 | Clay | 170 | 0.8 | -9.5 | 3547 | 5400351
10-D-1991 | 10 | Driving | Rigid | 02/27/2001 | Permeable Asphalt Stabilized | Aggregate | 1400 | Clay | 179 | -0.6 | -9.5 | 3547 | 5400351
10-D-1991 | 10 | Driving | Rigid | 02/27/2001 | Permeable Asphalt Stabilized | Aggregate | 1400 | Clay | 181 | 0.6 | -9.5 | 3547 | 5400351
10-D-1991 | 10 | Driving | Rigid | 02/27/2001 | Permeable Asphalt Stabilized | Aggregate | 1400 | Clay | 181 | -0.3 | -11 | 3547 | 5400351
10-D-1991 | 10 | Driving | Rigid | 02/27/2001 | Permeable Asphalt Stabilized | Aggregate | 1400 | Clay | 187 | 0.3 | -11 | 3547 | 5400351
10-P-1991 | 10 | Passing | Rigid | 02/27/2001 | Permeable Asphalt Stabilized | Aggregate | 1400 | Clay | 183 | -3.1 | 11 | 3547 | 1652181
10-P-1991 | 10 | Passing | Rigid | 02/27/2001 | Permeable Asphalt Stabilized | Aggregate | 1400 | Clay | 170 | -2.3 | 11 | 3547 | 1652181
10-P-1991 | 10 | Passing | Rigid | 02/27/2001 | Permeable Asphalt Stabilized | Aggregate | 1400 | Clay | 177 | 0.9 | 11 | 3547 | 1652181
10-P-1991 | 10 | Passing | Rigid | 02/27/2001 | Permeable Asphalt Stabilized | Aggregate | 1400 | Clay | 172 | 0.5 | 9.5 | 3547 | 1652181
10-P-1991 | 10 | Passing | Rigid | 02/27/2001 | Permeable Asphalt Stabilized | Aggregate | 1400 | Clay | 175 | 0.9 | 9.5 | 3547 | 1652181
10-D-1991 | 10 | Driving | Rigid | 08/07/2006 | Permeable Asphalt Stabilized | Aggregate | 948 | Clay | 174 | 0.5 | -9.5 | 5534 | 10597016
10-P-1991 | 10 | Passing | Rigid | 08/07/2006 | Permeable Asphalt Stabilized | Aggregate | 948 | Clay | 190 | 0.6 | 11 | 5534 | 3046349
10-P-1991 | 10 | Passing | Rigid | 08/07/2006 | Permeable Asphalt Stabilized | Aggregate | 948 | Clay | 182 | -0.1 | 11 | 5534 | 3046349
10-P-1991 | 10 | Passing | Rigid | 08/07/2006 | Permeable Asphalt Stabilized | Aggregate | 948 | Clay | 169 | 0.3 | 11 | 5534 | 3046349
10-P-1991 | 10 | Passing | Rigid | 08/07/2006 | Permeable Asphalt Stabilized | Aggregate | 948 | Clay | 174 | -0.1 | 11 | 5534 | 3046349
10-P-1991 | 10 | Passing | Rigid | 08/07/2006 | Permeable Asphalt Stabilized | Aggregate | 948 | Clay | 182 | 0 | 9.5 | 5534 | 3046349
10-D-1991 | 10 | Driving | Rigid | 11/14/2006 | Permeable Asphalt Stabilized | Aggregate | 1130 | Clay | 187 | 0.3 | -11 | 5633 | 10884202
10-D-1991 | 10 | Driving | Rigid | 11/14/2006 | Permeable Asphalt Stabilized | Aggregate | 1130 | Clay | 178 | 0.3 | -9.5 | 5633 | 10884202
10-D-1991 | 10 | Driving | Rigid | 11/14/2006 | Permeable Asphalt Stabilized | Aggregate | 1130 | Clay | 175 | -0.7 | -11 | 5633 | 10884202
10-D-1991 | 10 | Driving | Rigid | 11/14/2006 | Permeable Asphalt Stabilized | Aggregate | 1130 | Clay | 169 | 0.2 | -11 | 5633 | 10884202
10-D-1991 | 10 | Driving | Rigid | 02/13/2007 | Permeable Asphalt Stabilized | Aggregate | 1250 | Clay | 189 | 0.4 | -11 | 5724 | 11173277
10-D-1991 | 10 | Driving | Rigid | 02/13/2007 | Permeable Asphalt Stabilized | Aggregate | 1250 | Clay | 189 | 0.3 | -9.5 | 5724 | 11173277
10-D-1991 | 10 | Driving | Rigid | 02/13/2007 | Permeable Asphalt Stabilized | Aggregate | 1250 | Clay | 175 | 0.2 | -9.5 | 5724 | 11173277
10-D-1991 | 10 | Driving | Rigid | 02/13/2007 | Permeable Asphalt Stabilized | Aggregate | 1250 | Clay | 178 | 0 | -11 | 5724 | 11173277
10-D-1991 | 10 | Driving | Rigid | 02/13/2007 | Permeable Asphalt Stabilized | Aggregate | 1250 | Clay | 186 | 0.6 | -11 | 5724 | 11173277
10-P-1991 | 10 | Passing | Rigid | 02/13/2007 | Permeable Asphalt Stabilized | Aggregate | 1250 | Clay | 187 | 0.3 | 9.5 | 5724 | 3272459
10-P-1991 | 10 | Passing | Rigid | 02/13/2007 | Permeable Asphalt Stabilized | Aggregate | 1250 | Clay | 170 | -0.8 | 11 | 5724 | 3272459
10-P-1991 | 10 | Passing | Rigid | 02/13/2007 | Permeable Asphalt Stabilized | Aggregate | 1250 | Clay | 169 | 0 | 9.5 | 5724 | 3272459
10-D-1991 | 10 | Driving | Rigid | 06/13/2007 | Permeable Asphalt Stabilized | Aggregate | 1251 | Clay | 167 | 0.3 | -11 | 5844 | 11531345
10-D-1991 | 10 | Driving | Rigid | 06/13/2007 | Permeable Asphalt Stabilized | Aggregate | 1251 | Clay | 190 | 0.5 | -9.5 | 5844 | 11531345
10-D-1991 | 10 | Driving | Rigid | 06/13/2007 | Permeable Asphalt Stabilized | Aggregate | 1251 | Clay | 188 | 0.3 | -9.5 | 5844 | 11531345
10-D-1991 | 10 | Driving | Rigid | 06/13/2007 | Permeable Asphalt Stabilized | Aggregate | 1251 | Clay | 178 | 0.5 | -11 | 5844 | 11531345
10-D-1991 | 10 | Driving | Rigid | 06/13/2007 | Permeable Asphalt Stabilized | Aggregate | 1251 | Clay | 172 | 0 | -9.5 | 5844 | 11531345
10-D-1991 | 10 | Driving | Rigid | 06/13/2007 | Permeable Asphalt Stabilized | Aggregate | 1251 | Clay | 169 | 0.3 | -9.5 | 5844 | 11531345
10-P-1991 | 10 | Passing | Rigid | 06/13/2007 | Permeable Asphalt Stabilized | Aggregate | 1244 | Clay | 190 | 0.4 | 9.5 | 5844 | 3354073
10-P-1991 | 10 | Passing | Rigid | 06/13/2007 | Permeable Asphalt Stabilized | Aggregate | 1244 | Clay | 189 | 0.7 | 9.5 | 5844 | 3354073
10-P-1991 | 10 | Passing | Rigid | 06/13/2007 | Permeable Asphalt Stabilized | Aggregate | 1244 | Clay | 175 | 0.8 | 9.5 | 5844 | 3354073
10-D-1991 | 10 | Driving | Rigid | 10/17/2007 | Permeable Asphalt Stabilized | Aggregate | 1508 | Clay | 169 | -0.1 | -11 | 5970 | 11912243
10-D-1991 | 10 | Driving | Rigid | 10/17/2007 | Permeable Asphalt Stabilized | Aggregate | 1508 | Clay | 189 | 0.3 | -11 | 5970 | 11912243
10-D-1991 | 10 | Driving | Rigid | 10/17/2007 | Permeable Asphalt Stabilized | Aggregate | 1508 | Clay | 188 | 0.5 | -11 | 5970 | 11912243
10-P-1991 | 10 | Passing | Rigid | 10/17/2007 | Permeable Asphalt Stabilized | Aggregate | 1508 | Clay | 175 | 0.8 | 9.5 | 5970 | 3454180
10-P-1991 | 10 | Passing | Rigid | 10/17/2007 | Permeable Asphalt Stabilized | Aggregate | 1508 | Clay | 172 | 0.1 | 9.5 | 5970 | 3454180
10-P-1991 | 10 | Passing | Rigid | 10/17/2007 | Permeable Asphalt Stabilized | Aggregate | 1508 | Clay | 187 | 0.3 | 9.5 | 5970 | 3454180
10-D-1991 | 10 | Driving | Rigid | 06/16/2009 | Permeable Asphalt Stabilized | Aggregate | 1430 | Clay | 187 | 0.6 | -10 | 6578 | 12767763
10-D-1991 | 10 | Driving | Rigid | 06/16/2009 | Permeable Asphalt Stabilized | Aggregate | 1430 | Clay | 188 | 0.4 | -3 | 6578 | 12767763
10-P-1991 | 10 | Passing | Rigid | 06/16/2009 | Permeable Asphalt Stabilized | Aggregate | 1430 | Clay | 188 | 0.3 | 10 | 6578 | 3658109
10-P-1991 | 10 | Passing | Rigid | 06/16/2009 | Permeable Asphalt Stabilized | Aggregate | 1430 | Clay | 172 | 0.3 | 3 | 6578 | 3658109
10-P-1991 | 10 | Passing | Rigid | 06/16/2009 | Permeable Asphalt Stabilized | Aggregate | 1430 | Clay | 172 | 0.2 | 10 | 6578 | 3658109
10-P-1991 | 10 | Passing | Rigid | 06/16/2009 | Permeable Asphalt Stabilized | Aggregate | 1430 | Clay | 167 | 0.1 | 10 | 6578 | 3658109
10-P-1991 | 10 | Passing | Rigid | 06/16/2009 | Permeable Asphalt Stabilized | Aggregate | 1430 | Clay | 182 | 0 | 10 | 6578 | 3658109
10-D-1991 | 10 | Driving | Rigid | 09/27/1994 | Permeable Asphalt Stabilized | Aggregate |  | Clay | 191 | -0.2 | -9.5 | 1202 | 620123
10-D-1991 | 10 | Driving | Rigid | 09/27/1994 | Permeable Asphalt Stabilized | Aggregate |  | Clay | 184 | -0.5 | -11 | 1202 | 620123
10-D-1991 | 10 | Driving | Rigid | 09/27/1994 | Permeable Asphalt Stabilized | Aggregate |  | Clay | 191 | 0 | -11 | 1202 | 620123
10-D-1991 | 10 | Driving | Rigid | 03/30/1995 | Permeable Asphalt Stabilized | Aggregate |  | Clay | 175 | -0.2 | -11 | 1386 | 1019759
10-D-1991 | 10 | Driving | Rigid | 03/30/1995 | Permeable Asphalt Stabilized | Aggregate |  | Clay | 191 | -0.2 | -9.5 | 1386 | 1019759
10-D-1991 | 10 | Driving | Rigid | 03/30/1995 | Permeable Asphalt Stabilized | Aggregate |  | Clay | 181 | -0.2 | -11 | 1386 | 1019759
10-D-1991 | 10 | Driving | Rigid | 03/30/1995 | Permeable Asphalt Stabilized | Aggregate |  | Clay | 177 | -0.2 | -11 | 1386 | 1019759
10-D-1991 | 10 | Driving | Rigid | 03/30/1995 | Permeable Asphalt Stabilized | Aggregate |  | Clay | 169 | 0.5 | -11 | 1386 | 1019759
10-D-1991 | 10 | Driving | Rigid | 06/16/1995 | Permeable Asphalt Stabilized | Aggregate |  | Clay | 183 | -0.2 | -9.5 | 1464 | 1210202
10-D-1991 | 10 | Driving | Rigid | 06/16/1995 | Permeable Asphalt Stabilized | Aggregate |  | Clay | 172 | 0.4 | -9.5 | 1464 | 1210202
10-D-1991 | 10 | Driving | Rigid | 06/16/1995 | Permeable Asphalt Stabilized | Aggregate |  | Clay | 168 | 0.3 | -11 | 1464 | 1210202
10-D-1991 | 10 | Driving | Rigid | 06/16/1995 | Permeable Asphalt Stabilized | Aggregate |  | Clay | 173 | -0.2 | -11 | 1464 | 1210202
10-D-1991 | 10 | Driving | Rigid | 06/16/1995 | Permeable Asphalt Stabilized | Aggregate |  | Clay | 177 | -0.2 | -11 | 1464 | 1210202
10-D-1991 | 10 | Driving | Rigid | 06/16/1995 | Permeable Asphalt Stabilized | Aggregate |  | Clay | 180 | 1.7 | -11 | 1464 | 1210202
10-D-1991 | 10 | Driving | Rigid | 06/16/1995 | Permeable Asphalt Stabilized | Aggregate |  | Clay | 168 | 0.2 | -9.5 | 1464 | 1210202
10-D-1991 | 10 | Driving | Rigid | 10/17/1995 | Permeable Asphalt Stabilized | Aggregate |  | Clay | 167 | 0.9 | -9.5 | 1587 | 1486658
10-D-1991 | 10 | Driving | Rigid | 10/17/1995 | Permeable Asphalt Stabilized | Aggregate |  | Clay | 190 | 0 | -9.5 | 1587 | 1486658
10-D-1991 | 10 | Driving | Rigid | 10/17/1995 | Permeable Asphalt Stabilized | Aggregate |  | Clay | 179 | -0.2 | -9.5 | 1587 | 1486658
10-D-1991 | 10 | Driving | Rigid | 10/17/1995 | Permeable Asphalt Stabilized | Aggregate |  | Clay | 177 | -0.2 | -11 | 1587 | 1486658
10-D-1991 | 10 | Driving | Rigid | 08/14/1996 | Permeable Asphalt Stabilized | Aggregate |  | Clay | 185 | 0.8 | -9.5 | 1889 | 2093345
10-D-1991 | 10 | Driving | Rigid | 08/14/1996 | Permeable Asphalt Stabilized | Aggregate |  | Clay | 175 | 0.4 | -11 | 1889 | 2093345
10-D-1991 | 10 | Driving | Rigid | 08/14/1996 | Permeable Asphalt Stabilized | Aggregate |  | Clay | 178 | 0.9 | -11 | 1889 | 2093345
10-D-1991 | 10 | Driving | Rigid | 08/14/1996 | Permeable Asphalt Stabilized | Aggregate |  | Clay | 183 | -0.3 | -11 | 1889 | 2093345
10-D-1991 | 10 | Driving | Rigid | 08/14/1996 | Permeable Asphalt Stabilized | Aggregate |  | Clay | 170 | 0.5 | -9.5 | 1889 | 2093345
10-D-1991 | 10 | Driving | Rigid | 09/17/2002 | Permeable Asphalt Stabilized | Aggregate | 1200 | Clay | 182 | 0.7 | -11 | 4114 | 6983157
10-D-1991 | 10 | Driving | Rigid | 09/17/2002 | Permeable Asphalt Stabilized | Aggregate | 1200 | Clay | 174 | 0.7 | -9.5 | 4114 | 6983157
10-D-1991 | 10 | Driving | Rigid | 09/17/2002 | Permeable Asphalt Stabilized | Aggregate | 1200 | Clay | 177 | 0.9 | -9.5 | 4114 | 6983157
10-P-1991 | 10 | Passing | Rigid | 09/17/2002 | Permeable Asphalt Stabilized | Aggregate | 1200 | Clay | 176 | 0.7 | 11 | 4114 | 2076086
10-P-1991 | 10 | Passing | Rigid | 09/17/2002 | Permeable Asphalt Stabilized | Aggregate | 1200 | Clay | 181 | 0.5 | 9.5 | 4114 | 2076086
10-P-1991 | 10 | Passing | Rigid | 09/17/2002 | Permeable Asphalt Stabilized | Aggregate | 1200 | Clay | 186 | 0.2 | 9.5 | 4114 | 2076086
10-P-1991 | 10 | Passing | Rigid | 09/17/2002 | Permeable Asphalt Stabilized | Aggregate | 1200 | Clay | 190 | 0.5 | 9.5 | 4114 | 2076086
10-P-1991 | 10 | Passing | Rigid | 09/17/2002 | Permeable Asphalt Stabilized | Aggregate | 1200 | Clay | 187 | 0.4 | 11 | 4114 | 2076086
10-P-1991 | 10 | Passing | Rigid | 09/17/2002 | Permeable Asphalt Stabilized | Aggregate | 1200 | Clay | 189 | 0 | 11 | 4114 | 2076086
10-P-1991 | 10 | Passing | Rigid | 09/17/2002 | Permeable Asphalt Stabilized | Aggregate | 1200 | Clay | 191 | -0.6 | 11 | 4114 | 2076086
10-P-1991 | 10 | Passing | Rigid | 09/17/2002 | Permeable Asphalt Stabilized | Aggregate | 1200 | Clay | 169 | 0.3 | 9.5 | 4114 | 2076086
10-D-1991 | 10 | Driving | Rigid | 05/16/2003 | Permeable Asphalt Stabilized | Aggregate | 930 | Clay | 174 | 0.7 | -11 | 4355 | 7658554
10-D-1991 | 10 | Driving | Rigid | 05/16/2003 | Permeable Asphalt Stabilized | Aggregate | 930 | Clay | 182 | -0.2 | -9.5 | 4355 | 7658554
10-D-1991 | 10 | Driving | Rigid | 05/16/2003 | Permeable Asphalt Stabilized | Aggregate | 930 | Clay | 172 | 0.1 | -9.5 | 4355 | 7658554
10-D-1991 | 10 | Driving | Rigid | 05/16/2003 | Permeable Asphalt Stabilized | Aggregate | 930 | Clay | 170 | 0.2 | -9.5 | 4355 | 7658554
10-P-1991 | 10 | Passing | Rigid | 05/16/2003 | Permeable Asphalt Stabilized | Aggregate | 1015 | Clay | 172 | 0.2 | 9.5 | 4355 | 2248171
10-P-1991 | 10 | Passing | Rigid | 05/16/2003 | Permeable Asphalt Stabilized | Aggregate | 1015 | Clay | 182 | -0.3 | 11 | 4355 | 2248171
10-D-1991 | 10 | Driving | Rigid | 09/10/2003 | Permeable Asphalt Stabilized | Aggregate | 937 | Clay | 190 | 0 | -11 | 4472 | 7942872
10-P-1991 | 10 | Passing | Rigid | 09/10/2003 | Permeable Asphalt Stabilized | Aggregate | 945 | Clay | 189 | 0.5 | 9.5 | 4472 | 2333129
10-D-1991 | 10 | Driving | Rigid | 02/25/2004 | Permeable Asphalt Stabilized | Aggregate | 1115 | Clay | 169 | 0.2 | -9.5 | 4640 | 8446565
10-D-1991 | 10 | Driving | Rigid | 02/25/2004 | Permeable Asphalt Stabilized | Aggregate | 1115 | Clay | 187 | 0.2 | -9.5 | 4640 | 8446565
10-D-1991 | 10 | Driving | Rigid | 02/25/2004 | Permeable Asphalt Stabilized | Aggregate | 1115 | Clay | 170 | 0.1 | -11 | 4640 | 8446565
10-D-1991 | 10 | Driving | Rigid | 02/25/2004 | Permeable Asphalt Stabilized | Aggregate | 1115 | Clay | 182 | 0.6 | -11 | 4640 | 8446565
10-D-1991 | 10 | Driving | Rigid | 02/25/2004 | Permeable Asphalt Stabilized | Aggregate | 1115 | Clay | 187 | 0.6 | -11 | 4640 | 8446565
10-P-1991 | 10 | Passing | Rigid | 02/25/2004 | Permeable Asphalt Stabilized | Aggregate | 1115 | Clay | 169 | 0.3 | 9.5 | 4640 | 2475874
10-P-1991 | 10 | Passing | Rigid | 02/25/2004 | Permeable Asphalt Stabilized | Aggregate | 1115 | Clay | 174 | 0.5 | 9.5 | 4640 | 2475874
10-D-1991 | 10 | Driving | Rigid | 06/15/2004 | Permeable Asphalt Stabilized | Aggregate | 1245 | Clay | 167 | 0.2 | -11 | 4751 | 8804207
10-D-1991 | 10 | Driving | Rigid | 06/15/2004 | Permeable Asphalt Stabilized | Aggregate | 1245 | Clay | 175 | 0 | -9.5 | 4751 | 8804207
10-D-1991 | 10 | Driving | Rigid | 06/15/2004 | Permeable Asphalt Stabilized | Aggregate | 1245 | Clay | 188 | 0.4 | -11 | 4751 | 8804207
10-D-1991 | 10 | Driving | Rigid | 06/15/2004 | Permeable Asphalt Stabilized | Aggregate | 1245 | Clay | 172 | 0 | -11 | 4751 | 8804207
10-P-1991 | 10 | Passing | Rigid | 06/15/2004 | Permeable Asphalt Stabilized | Aggregate | 1245 | Clay | 186 | 0 | 9.5 | 4751 | 2567510
10-P-1991 | 10 | Passing | Rigid | 06/15/2004 | Permeable Asphalt Stabilized | Aggregate | 1245 | Clay | 172 | 0.3 | 9.5 | 4751 | 2567510
10-P-1991 | 10 | Passing | Rigid | 06/15/2004 | Permeable Asphalt Stabilized | Aggregate | 1245 | Clay | 190 | 0.5 | 11 | 4751 | 2567510
10-P-1991 | 10 | Passing | Rigid | 06/15/2004 | Permeable Asphalt Stabilized | Aggregate | 1245 | Clay | 178 | 0.7 | 11 | 4751 | 2567510
10-D-1991 | 10 | Driving | Rigid | 02/02/2005 | Permeable Asphalt Stabilized | Aggregate | 1230 | Clay | 186 | -0.4 | -9.5 | 4983 | 9006180
10-D-1991 | 10 | Driving | Rigid | 02/02/2005 | Permeable Asphalt Stabilized | Aggregate | 1230 | Clay | 170 | 0.5 | -9.5 | 4983 | 9006180
10-D-1991 | 10 | Driving | Rigid | 02/02/2005 | Permeable Asphalt Stabilized | Aggregate | 1230 | Clay | 189 | 0.6 | -9.5 | 4983 | 9006180
10-D-1991 | 10 | Driving | Rigid | 02/02/2005 | Permeable Asphalt Stabilized | Aggregate | 1230 | Clay | 172 | 0.1 | -11 | 4983 | 9006180
10-D-1991 | 10 | Driving | Rigid | 02/02/2005 | Permeable Asphalt Stabilized | Aggregate | 1230 | Clay | 182 | -0.3 | -9.5 | 4983 | 9006180
10-P-1991 | 10 | Passing | Rigid | 02/02/2005 | Permeable Asphalt Stabilized | Aggregate | 1230 | Clay | 169 | 0.5 | 11 | 4983 | 2618673
10-P-1991 | 10 | Passing | Rigid | 02/02/2005 | Permeable Asphalt Stabilized | Aggregate | 1230 | Clay | 167 | 0.4 | 11 | 4983 | 2618673
10-P-1991 | 10 | Passing | Rigid | 02/02/2005 | Permeable Asphalt Stabilized | Aggregate | 1230 | Clay | 189 | 0.4 | 9.5 | 4983 | 2618673
10-P-1991 | 10 | Passing | Rigid | 02/02/2005 | Permeable Asphalt Stabilized | Aggregate | 1230 | Clay | 190 | 0.4 | 9.5 | 4983 | 2618673
10-P-1991 | 10 | Passing | Rigid | 02/02/2005 | Permeable Asphalt Stabilized | Aggregate | 1230 | Clay | 178 | 0.6 | 11 | 4983 | 2618673
10-D-1991 | 10 | Driving | Rigid | 07/21/2005 | Permeable Asphalt Stabilized | Aggregate | 1017 | Clay | 175 | 0.2 | -9.5 | 5152 | 9559796
10-D-1991 | 10 | Driving | Rigid | 07/21/2005 | Permeable Asphalt Stabilized | Aggregate | 1017 | Clay | 174 | 0.4 | -9.5 | 5152 | 9559796
10-D-1991 | 10 | Driving | Rigid | 07/21/2005 | Permeable Asphalt Stabilized | Aggregate | 1017 | Clay | 174 | 0.7 | -11 | 5152 | 9559796
10-D-1991 | 10 | Driving | Rigid | 07/21/2005 | Permeable Asphalt Stabilized | Aggregate | 1017 | Clay | 190 | 0.5 | -9.5 | 5152 | 9559796
10-D-1991 | 10 | Driving | Rigid | 07/21/2005 | Permeable Asphalt Stabilized | Aggregate | 1017 | Clay | 189 | 0.6 | -9.5 | 5152 | 9559796
10-D-1991 | 10 | Driving | Rigid | 07/21/2005 | Permeable Asphalt Stabilized | Aggregate | 1017 | Clay | 182 | -0.3 | -9.5 | 5152 | 9559796
10-P-1991 | 10 | Passing | Rigid | 07/21/2005 | Permeable Asphalt Stabilized | Aggregate | 1052 | Clay | 189 | 0.5 | 9.5 | 5152 | 2762547
10-D-1991 | 10 | Driving | Rigid | 11/21/2005 | Permeable Asphalt Stabilized | Aggregate | 1320 | Clay | 182 | 0.6 | -11 | 5275 | 9967068
10-D-1991 | 10 | Driving | Rigid | 11/21/2005 | Permeable Asphalt Stabilized | Aggregate | 1320 | Clay | 182 | -0.4 | -9.5 | 5275 | 9967068
10-P-1991 | 10 | Passing | Rigid | 11/21/2005 | Permeable Asphalt Stabilized | Aggregate | 1325 | Clay | 174 | -0.1 | 11 | 5275 | 2878084
10-P-1991 | 10 | Passing | Rigid | 11/21/2005 | Permeable Asphalt Stabilized | Aggregate | 1325 | Clay | 186 | -0.2 | 9.5 | 5275 | 2878084
10-P-1991 | 10 | Passing | Rigid | 02/15/2006 | Permeable Asphalt Stabilized | Aggregate | 1005 | Clay | 188 | 0.2 | 9.5 | 5361 | 2943976
10-P-1991 | 10 | Passing | Rigid | 02/15/2006 | Permeable Asphalt Stabilized | Aggregate | 1005 | Clay | 170 | 0 | 9.5 | 5361 | 2943976
10-P-1991 | 10 | Passing | Rigid | 02/15/2006 | Permeable Asphalt Stabilized | Aggregate | 1005 | Clay | 169 | 0.2 | 11 | 5361 | 2943976
10-D-1991 | 10 | Driving | Rigid | 04/18/2006 | Permeable Asphalt Stabilized | Aggregate | 1447 | Clay | 174 | 0.5 | -11 | 5423 | 10395848
10-D-1991 | 10 | Driving | Rigid | 04/18/2006 | Permeable Asphalt Stabilized | Aggregate | 1447 | Clay | 174 | 0.6 | -9.5 | 5423 | 10395848
10-D-1991 | 10 | Driving | Rigid | 04/18/2006 | Permeable Asphalt Stabilized | Aggregate | 1447 | Clay | 170 | 0.4 | -11 | 5423 | 10395848
10-D-1991 | 10 | Driving | Rigid | 04/18/2006 | Permeable Asphalt Stabilized | Aggregate | 1447 | Clay | 188 | 0.6 | -11 | 5423 | 10395848
10-P-1991 | 10 | Passing | Rigid | 04/18/2006 | Permeable Asphalt Stabilized | Aggregate | 1503 | Clay | 167 | 0.4 | 11 | 5423 | 2986603
10-P-1991 | 10 | Passing | Rigid | 04/18/2006 | Permeable Asphalt Stabilized | Aggregate | 1503 | Clay | 174 | 0.6 | 9.5 | 5423 | 2986603
10-P-1991 | 10 | Passing | Rigid | 02/27/2001 | Permeable Asphalt Stabilized | Aggregate | 1400 | Clay | 171 | -0.1 | 11 | 3547 | 1652181
10-D-1991 | 10 | Driving | Rigid | 06/20/2001 | Permeable Asphalt Stabilized | Aggregate | 1530 | Clay | 166 | 0.5 | -11 | 3660 | 5699272
10-D-1991 | 10 | Driving | Rigid | 06/20/2001 | Permeable Asphalt Stabilized | Aggregate | 1530 | Clay | 169 | 0.7 | -11 | 3660 | 5699272
10-D-1991 | 10 | Driving | Rigid | 06/20/2001 | Permeable Asphalt Stabilized | Aggregate | 1530 | Clay | 170 | 0.8 | -11 | 3660 | 5699272
10-D-1991 | 10 | Driving | Rigid | 06/20/2001 | Permeable Asphalt Stabilized | Aggregate | 1530 | Clay | 177 | 0 | -11 | 3660 | 5699272
10-D-1991 | 10 | Driving | Rigid | 06/20/2001 | Permeable Asphalt Stabilized | Aggregate | 1530 | Clay | 180 | 0.8 | -11 | 3660 | 5699272
10-D-1991 | 10 | Driving | Rigid | 06/20/2001 | Permeable Asphalt Stabilized | Aggregate | 1530 | Clay | 182 | 1.4 | -11 | 3660 | 5699272
10-D-1991 | 10 | Driving | Rigid | 06/20/2001 | Permeable Asphalt Stabilized | Aggregate | 1530 | Clay | 184 | 1.4 | -11 | 3660 | 5699272
10-D-1991 | 10 | Driving | Rigid | 06/20/2001 | Permeable Asphalt Stabilized | Aggregate | 1530 | Clay | 185 | 1 | -9.5 | 3660 | 5699272
10-D-1991 | 10 | Driving | Rigid | 06/20/2001 | Permeable Asphalt Stabilized | Aggregate | 1530 | Clay | 188 | 1 | -11 | 3660 | 5699272
10-D-1991 | 10 | Driving | Rigid | 06/20/2001 | Permeable Asphalt Stabilized | Aggregate | 1530 | Clay | 190 | 0.8 | -11 | 3660 | 5699272
10-P-1991 | 10 | Passing | Rigid | 06/20/2001 | Permeable Asphalt Stabilized | Aggregate | 1530 | Clay | 175 | 0.8 | 11 | 3660 | 1731291
10-P-1991 | 10 | Passing | Rigid | 06/20/2001 | Permeable Asphalt Stabilized | Aggregate | 1530 | Clay | 189 | 0.7 | 11 | 3660 | 1731291
10-P-1991 | 10 | Passing | Rigid | 06/20/2001 | Permeable Asphalt Stabilized | Aggregate | 1530 | Clay | 191 | -0.4 | 11 | 3660 | 1731291
10-P-1991 | 10 | Passing | Rigid | 06/20/2001 | Permeable Asphalt Stabilized | Aggregate | 1530 | Clay | 166 | 0 | 9.5 | 3660 | 1731291
10-P-1991 | 10 | Passing | Rigid | 06/20/2001 | Permeable Asphalt Stabilized | Aggregate | 1530 | Clay | 168 | 1.2 | 9.5 | 3660 | 1731291
10-P-1991 | 10 | Passing | Rigid | 06/20/2001 | Permeable Asphalt Stabilized | Aggregate | 1530 | Clay | 171 | 1.4 | 9.5 | 3660 | 1731291
10-P-1991 | 10 | Passing | Rigid | 06/20/2001 | Permeable Asphalt Stabilized | Aggregate | 1530 | Clay | 181 | 0.6 | 9.5 | 3660 | 1731291
10-P-1991 | 10 | Passing | Rigid | 06/20/2001 | Permeable Asphalt Stabilized | Aggregate | 1530 | Clay | 184 | 1.7 | 9.5 | 3660 | 1731291
10-P-1991 | 10 | Passing | Rigid | 06/20/2001 | Permeable Asphalt Stabilized | Aggregate | 1530 | Clay | 189 | 0.9 | 9.5 | 3660 | 1731291
10-D-1991 | 10 | Driving | Rigid | 10/25/2001 | Permeable Asphalt Stabilized | Aggregate | 1310 | Clay | 175 | 0.1 | -11 | 3787 | 6061138
10-D-1991 | 10 | Driving | Rigid | 10/25/2001 | Permeable Asphalt Stabilized | Aggregate | 1310 | Clay | 166 | -0.8 | -11 | 3787 | 6061138
10-D-1991 | 10 | Driving | Rigid | 10/25/2001 | Permeable Asphalt Stabilized | Aggregate | 1310 | Clay | 168 | -0.1 | -11 | 3787 | 6061138
10-D-1991 | 10 | Driving | Rigid | 10/25/2001 | Permeable Asphalt Stabilized | Aggregate | 1310 | Clay | 183 | 1.4 | -11 | 3787 | 6061138
10-D-1991 | 10 | Driving | Rigid | 10/25/2001 | Permeable Asphalt Stabilized | Aggregate | 1310 | Clay | 179 | 0.3 | -9.5 | 3787 | 6061138
10-D-1991 | 10 | Driving | Rigid | 10/25/2001 | Permeable Asphalt Stabilized | Aggregate | 1310 | Clay | 180 | 1.4 | -9.5 | 3787 | 6061138
10-D-1991 | 10 | Driving | Rigid | 10/25/2001 | Permeable Asphalt Stabilized | Aggregate | 1310 | Clay | 188 | 0.7 | -11 | 3787 | 6061138
10-D-1991 | 10 | Driving | Rigid | 10/25/2001 | Permeable Asphalt Stabilized | Aggregate | 1310 | Clay | 185 | 1 | -9.5 | 3787 | 6061138
10-P-1991 | 10 | Passing | Rigid | 10/25/2001 | Permeable Asphalt Stabilized | Aggregate | 1310 | Clay | 176 | 0.8 | 9.5 | 3787 | 1834288
10-P-1991 | 10 | Passing | Rigid | 10/25/2001 | Permeable Asphalt Stabilized | Aggregate | 1310 | Clay | 177 | 1.1 | 9.5 | 3787 | 1834288
10-P-1991 | 10 | Passing | Rigid | 10/25/2001 | Permeable Asphalt Stabilized | Aggregate | 1310 | Clay | 183 | -0.8 | 9.5 | 3787 | 1834288
10-P-1991 | 10 | Passing | Rigid | 10/25/2001 | Permeable Asphalt Stabilized | Aggregate | 1310 | Clay | 174 | 0.8 | 11 | 3787 | 1834288
10-P-1991 | 10 | Passing | Rigid | 10/25/2001 | Permeable Asphalt Stabilized | Aggregate | 1310 | Clay | 176 | 1.1 | 11 | 3787 | 1834288
10-P-1991 | 10 | Passing | Rigid | 10/25/2001 | Permeable Asphalt Stabilized | Aggregate | 1310 | Clay | 177 | 1.1 | 11 | 3787 | 1834288
10-P-1991 | 10 | Passing | Rigid | 10/25/2001 | Permeable Asphalt Stabilized | Aggregate | 1310 | Clay | 189 | 1 | 9.5 | 3787 | 1834288
10-P-1991 | 10 | Passing | Rigid | 10/25/2001 | Permeable Asphalt Stabilized | Aggregate | 1310 | Clay | 190 | 1 | 9.5 | 3787 | 1834288
10-D-1991 | 10 | Driving | Rigid | 02/11/2002 | Permeable Asphalt Stabilized | Aggregate | 1115 | Clay | 185 | 0.9 | -11 | 3896 | 6382197
10-D-1991 | 10 | Driving | Rigid | 02/11/2002 | Permeable Asphalt Stabilized | Aggregate | 1115 | Clay | 189 | 0.8 | -11 | 3896 | 6382197
10-D-1991 | 10 | Driving | Rigid | 02/11/2002 | Permeable Asphalt Stabilized | Aggregate | 1115 | Clay | 191 | -0.1 | -11 | 3896 | 6382197
10-D-1991 | 10 | Driving | Rigid | 02/11/2002 | Permeable Asphalt Stabilized | Aggregate | 1115 | Clay | 189 | 1 | -9.5 | 3896 | 6382197
10-D-1991 | 10 | Driving | Rigid | 02/11/2002 | Permeable Asphalt Stabilized | Aggregate | 1115 | Clay | 168 | 0.2 | -11 | 3896 | 6382197
10-P-1991 | 10 | Passing | Rigid | 02/11/2002 | Permeable Asphalt Stabilized | Aggregate | 1115 | Clay | 170 | 0.8 | 9.5 | 3896 | 1909902
10-P-1991 | 10 | Passing | Rigid | 02/11/2002 | Permeable Asphalt Stabilized | Aggregate | 1115 | Clay | 171 | 1 | 11 | 3896 | 1909902
10-P-1991 | 10 | Passing | Rigid | 02/11/2002 | Permeable Asphalt Stabilized | Aggregate | 1115 | Clay | 172 | 1.1 | 11 | 3896 | 1909902
10-P-1991 | 10 | Passing | Rigid | 02/11/2002 | Permeable Asphalt Stabilized | Aggregate | 1115 | Clay | 177 | 1.1 | 9.5 | 3896 | 1909902
10-P-1991 | 10 | Passing | Rigid | 02/11/2002 | Permeable Asphalt Stabilized | Aggregate | 1115 | Clay | 181 | 0.9 | 9.5 | 3896 | 1909902
10-P-1991 | 10 | Passing | Rigid | 02/11/2002 | Permeable Asphalt Stabilized | Aggregate | 1115 | Clay | 188 | 0.9 | 9.5 | 3896 | 1909902
10-P-1991 | 10 | Passing | Rigid | 02/11/2002 | Permeable Asphalt Stabilized | Aggregate | 1115 | Clay | 173 | 1.2 | 9.5 | 3896 | 1909902
10-P-1991 | 10 | Passing | Rigid | 02/11/2002 | Permeable Asphalt Stabilized | Aggregate | 1115 | Clay | 189 | 0.3 | 11 | 3896 | 1909902
10-D-1991 | 10 | Driving | Rigid | 06/26/2002 | Permeable Asphalt Stabilized | Aggregate | 1100 | Clay | 190 | 0.8 | -9.5 | 4031 | 6741704
10-D-1991 | 10 | Driving | Rigid | 06/26/2002 | Permeable Asphalt Stabilized | Aggregate | 1100 | Clay | 185 | 0.7 | -9.5 | 4031 | 6741704
10-D-1991 | 10 | Driving | Rigid | 06/26/2002 | Permeable Asphalt Stabilized | Aggregate | 1100 | Clay | 176 | 1.2 | -11 | 4031 | 6741704
10-D-1991 | 10 | Driving | Rigid | 06/26/2002 | Permeable Asphalt Stabilized | Aggregate | 1100 | Clay | 177 | -0.3 | -11 | 4031 | 6741704
10-D-1991 | 10 | Driving | Rigid | 06/26/2002 | Permeable Asphalt Stabilized | Aggregate | 1100 | Clay | 188 | -0.3 | -11 | 4031 | 6741704
10-D-1991 | 10 | Driving | Rigid | 06/26/2002 | Permeable Asphalt Stabilized | Aggregate | 1100 | Clay | 168 | 0 | -9.5 | 4031 | 6741704
10-P-1991 | 10 | Passing | Rigid | 06/26/2002 | Permeable Asphalt Stabilized | Aggregate | 1100 | Clay | 167 | 0.3 | 11 | 4031 | 2003410
10-P-1991 | 10 | Passing | Rigid | 06/26/2002 | Permeable Asphalt Stabilized | Aggregate | 1100 | Clay | 171 | 0 | 11 | 4031 | 2003410
10-P-1991 | 10 | Passing | Rigid | 06/26/2002 | Permeable Asphalt Stabilized | Aggregate | 1100 | Clay | 186 | 0.4 | 11 | 4031 | 2003410
10-P-1991 | 10 | Passing | Rigid | 06/26/2002 | Permeable Asphalt Stabilized | Aggregate | 1100 | Clay | 188 | 0.7 | 9.5 | 4031 | 2003410
10-D-1991 | 10 | Driving | Rigid | 09/17/2002 | Permeable Asphalt Stabilized | Aggregate | 1200 | Clay | 171 | -0.1 | -11 | 4114 | 6983157
10-D-1991 | 10 | Driving | Rigid | 09/17/2002 | Permeable Asphalt Stabilized | Aggregate | 1200 | Clay | 172 | 0.1 | -11 | 4114 | 6983157
10-D-1991 | 10 | Driving | Rigid | 09/17/2002 | Permeable Asphalt Stabilized | Aggregate | 1200 | Clay | 174 | 0.6 | -11 | 4114 | 6983157
10-D-1991 | 10 | Driving | Rigid | 09/17/2002 | Permeable Asphalt Stabilized | Aggregate | 1200 | Clay | 176 | 1.2 | -11 | 4114 | 6983157
10-D-1991 | 10 | Driving | Rigid | 09/17/2002 | Permeable Asphalt Stabilized | Aggregate | 1200 | Clay | 187 | 0.4 | -9.5 | 4114 | 6983157
10-D-1991 | 10 | Driving | Rigid | 08/14/1996 | Permeable Asphalt Stabilized | Aggregate |  | Clay | 171 | -0.1 | -9.5 | 1889 | 2093345
10-D-1991 | 10 | Driving | Rigid | 08/14/1996 | Permeable Asphalt Stabilized | Aggregate |  | Clay | 177 | 0.6 | -9.5 | 1889 | 2093345
10-D-1991 | 10 | Driving | Rigid | 08/14/1996 | Permeable Asphalt Stabilized | Aggregate |  | Clay | 180 | 0.2 | -9.5 | 1889 | 2093345
10-D-1991 | 10 | Driving | Rigid | 08/14/1996 | Permeable Asphalt Stabilized | Aggregate |  | Clay | 167 | 0.7 | -9.5 | 1889 | 2093345
10-D-1991 | 10 | Driving | Rigid | 08/14/1996 | Permeable Asphalt Stabilized | Aggregate |  | Clay | 169 | 0.3 | -9.5 | 1889 | 2093345
10-D-1991 | 10 | Driving | Rigid | 07/08/1997 | Permeable Asphalt Stabilized | Aggregate | 1130 | Clay | 173 | 0.3 | -9.5 | 2217 | 2555409
10-D-1991 | 10 | Driving | Rigid | 07/08/1997 | Permeable Asphalt Stabilized | Aggregate | 1130 | Clay | 187 | 0.3 | -9.5 | 2217 | 2555409
10-D-1991 | 10 | Driving | Rigid | 07/08/1997 | Permeable Asphalt Stabilized | Aggregate | 1130 | Clay | 170 | 0.5 | -11 | 2217 | 2555409
10-D-1991 | 10 | Driving | Rigid | 07/08/1997 | Permeable Asphalt Stabilized | Aggregate | 1130 | Clay | 176 | 0.2 | -11 | 2217 | 2555409
10-D-1991 | 10 | Driving | Rigid | 07/08/1997 | Permeable Asphalt Stabilized | Aggregate | 1130 | Clay | 180 | 0 | -11 | 2217 | 2555409
10-D-1991 | 10 | Driving | Rigid | 07/08/1997 | Permeable Asphalt Stabilized | Aggregate | 1130 | Clay | 184 | 0.2 | -11 | 2217 | 2555409
10-D-1991 | 10 | Driving | Rigid | 07/08/1997 | Permeable Asphalt Stabilized | Aggregate | 1130 | Clay | 185 | 0.7 | -11 | 2217 | 2555409
10-D-1991 | 10 | Driving | Rigid | 04/13/1998 | Permeable Asphalt Stabilized | Aggregate |  | Clay | 188 | 0.3 | -11 | 2496 | 2972765
10-D-1991 | 10 | Driving | Rigid | 04/13/1998 | Permeable Asphalt Stabilized | Aggregate |  | Clay | 182 | 0.2 | -9.5 | 2496 | 2972765
10-D-1991 | 10 | Driving | Rigid | 04/13/1998 | Permeable Asphalt Stabilized | Aggregate |  | Clay | 168 | -0.6 | -11 | 2496 | 2972765
10-D-1991 | 10 | Driving | Rigid | 04/13/1998 | Permeable Asphalt Stabilized | Aggregate |  | Clay | 182 | -0.2 | -11 | 2496 | 2972765
10-D-1991 | 10 | Driving | Rigid | 09/15/1999 | Permeable Asphalt Stabilized | Aggregate |  | Clay | 176 | 0.5 | -11 | 3016 | 4026578
10-D-1991 | 10 | Driving | Rigid | 09/15/1999 | Permeable Asphalt Stabilized | Aggregate |  | Clay | 177 | 0.3 | -11 | 3016 | 4026578
10-D-1991 | 10 | Driving | Rigid | 09/15/1999 | Permeable Asphalt Stabilized | Aggregate |  | Clay | 171 | 0.2 | -11 | 3016 | 4026578
10-D-1991 | 10 | Driving | Rigid | 09/15/1999 | Permeable Asphalt Stabilized | Aggregate |  | Clay | 183 | 0.7 | -11 | 3016 | 4026578
10-D-1991 | 10 | Driving | Rigid | 09/15/1999 | Permeable Asphalt Stabilized | Aggregate |  | Clay | 172 | 1.1 | -11 | 3016 | 4026578
10-D-1991 | 10 | Driving | Rigid | 09/15/1999 | Permeable Asphalt Stabilized | Aggregate |  | Clay | 173 | 0.1 | -9.5 | 3016 | 4026578
10-D-1991 | 10 | Driving | Rigid | 03/28/2000 | Permeable Asphalt Stabilized | Aggregate | 1230 | Clay | 175 | 1.1 | -9.5 | 3211 | 4540095
10-D-1991 | 10 | Driving | Rigid | 03/28/2000 | Permeable Asphalt Stabilized | Aggregate | 1230 | Clay | 188 | 0.7 | -9.5 | 3211 | 4540095
10-D-1991 | 10 | Driving | Rigid | 03/28/2000 | Permeable Asphalt Stabilized | Aggregate | 1230 | Clay | 173 | 0.3 | -11 | 3211 | 4540095
10-P-1991 | 10 | Passing | Rigid | 03/28/2000 | Permeable Asphalt Stabilized | Aggregate | 1000 | Clay | 177 | 0.3 | 11 | 3211 | 1414627
10-P-1991 | 10 | Passing | Rigid | 03/28/2000 | Permeable Asphalt Stabilized | Aggregate | 1000 | Clay | 168 | 1.1 | 9.5 | 3211 | 1414627
10-P-1991 | 10 | Passing | Rigid | 03/28/2000 | Permeable Asphalt Stabilized | Aggregate | 1000 | Clay | 169 | 0.7 | 9.5 | 3211 | 1414627
10-P-1991 | 10 | Passing | Rigid | 03/28/2000 | Permeable Asphalt Stabilized | Aggregate | 1000 | Clay | 178 | 1.1 | 9.5 | 3211 | 1414627
10-P-1991 | 10 | Passing | Rigid | 03/28/2000 | Permeable Asphalt Stabilized | Aggregate | 1000 | Clay | 167 | 0.1 | 11 | 3211 | 1414627
10-P-1991 | 10 | Passing | Rigid | 03/28/2000 | Permeable Asphalt Stabilized | Aggregate | 1000 | Clay | 170 | 0 | 11 | 3211 | 1414627
10-P-1991 | 10 | Passing | Rigid | 03/28/2000 | Permeable Asphalt Stabilized | Aggregate | 1000 | Clay | 176 | 1 | 11 | 3211 | 1414627
10-D-1991 | 10 | Driving | Rigid | 09/12/2000 | Permeable Asphalt Stabilized | Aggregate | 1155 | Clay | 166 | 0.7 | -9.5 | 3379 | 4990020
10-D-1991 | 10 | Driving | Rigid | 09/12/2000 | Permeable Asphalt Stabilized | Aggregate | 1155 | Clay | 179 | -1.1 | -9.5 | 3379 | 4990020
10-D-1991 | 10 | Driving | Rigid | 09/12/2000 | Permeable Asphalt Stabilized | Aggregate | 1155 | Clay | 182 | 0.2 | -9.5 | 3379 | 4990020
10-D-1991 | 10 | Driving | Rigid | 09/12/2000 | Permeable Asphalt Stabilized | Aggregate | 1155 | Clay | 172 | -0.1 | -11 | 3379 | 4990020
10-P-1991 | 10 | Passing | Rigid | 09/12/2000 | Permeable Asphalt Stabilized | Aggregate | 1155 | Clay | 172 | 0.6 | 11 | 3379 | 1542188
10-P-1991 | 10 | Passing | Rigid | 09/12/2000 | Permeable Asphalt Stabilized | Aggregate | 1155 | Clay | 176 | 1.6 | 11 | 3379 | 1542188
10-P-1991 | 10 | Passing | Rigid | 09/12/2000 | Permeable Asphalt Stabilized | Aggregate | 1155 | Clay | 170 | 0.6 | 9.5 | 3379 | 1542188
10-P-1991 | 10 | Passing | Rigid | 09/12/2000 | Permeable Asphalt Stabilized | Aggregate | 1155 | Clay | 177 | 1 | 9.5 | 3379 | 1542188
10-D-1991 | 10 | Driving | Rigid | 12/21/2000 | Permeable Asphalt Stabilized | Aggregate |  | Clay | 177 | 1.1 | -3 | 3479 | 5238157
10-D-1991 | 10 | Driving | Rigid | 12/21/2000 | Permeable Asphalt Stabilized | Aggregate |  | Clay | 172 | 0.5 | -11.83 | 3479 | 5238157
10-D-1991 | 10 | Driving | Rigid | 12/21/2000 | Permeable Asphalt Stabilized | Aggregate |  | Clay | 179 | 0.8 | -11.83 | 3479 | 5238157
10-D-1991 | 10 | Driving | Rigid | 12/21/2000 | Permeable Asphalt Stabilized | Aggregate |  | Clay | 187 | 1 | -3 | 3479 | 5238157
10-D-1991 | 10 | Driving | Rigid | 12/21/2000 | Permeable Asphalt Stabilized | Aggregate |  | Clay | 189 | 0.9 | -3 | 3479 | 5238157
10-P-1991 | 10 | Passing | Rigid | 12/21/2000 | Permeable Asphalt Stabilized | Aggregate |  | Clay | 178 | 0.7 | 3 | 3479 | 1607589
10-P-1991 | 10 | Passing | Rigid | 12/21/2000 | Permeable Asphalt Stabilized | Aggregate |  | Clay | 185 | 0.7 | 3 | 3479 | 1607589
10-P-1991 | 10 | Passing | Rigid | 12/21/2000 | Permeable Asphalt Stabilized | Aggregate |  | Clay | 178 | 1 | 11.83 | 3479 | 1607589
10-P-1991 | 10 | Passing | Rigid | 12/21/2000 | Permeable Asphalt Stabilized | Aggregate |  | Clay | 176 | 0.2 | 11.83 | 3479 | 1607589
10-P-1991 | 10 | Passing | Rigid | 12/21/2000 | Permeable Asphalt Stabilized | Aggregate |  | Clay | 187 | 1.5 | 11.83 | 3479 | 1607589
10-P-1991 | 10 | Passing | Rigid | 12/21/2000 | Permeable Asphalt Stabilized | Aggregate |  | Clay | 166 | 0 | 3 | 3479 | 1607589
10-P-1991 | 10 | Passing | Rigid | 12/21/2000 | Permeable Asphalt Stabilized | Aggregate |  | Clay | 170 | 0.6 | 3 | 3479 | 1607589
10-P-1991 | 10 | Passing | Rigid | 12/21/2000 | Permeable Asphalt Stabilized | Aggregate |  | Clay | 172 | 1 | 3 | 3479 | 1607589
10-D-1991 | 10 | Driving | Rigid | 02/27/2001 | Permeable Asphalt Stabilized | Aggregate | 1400 | Clay | 174 | 0.9 | -9.5 | 3547 | 5400351
10-D-1991 | 10 | Driving | Rigid | 02/27/2001 | Permeable Asphalt Stabilized | Aggregate | 1400 | Clay | 176 | 0.1 | -9.5 | 3547 | 5400351
10-D-1991 | 10 | Driving | Rigid | 02/27/2001 | Permeable Asphalt Stabilized | Aggregate | 1400 | Clay | 184 | -0.1 | -9.5 | 3547 | 5400351
10-D-1991 | 10 | Driving | Rigid | 02/27/2001 | Permeable Asphalt Stabilized | Aggregate | 1400 | Clay | 167 | 0.9 | -9.5 | 3547 | 5400351
10-D-1991 | 10 | Driving | Rigid | 02/27/2001 | Permeable Asphalt Stabilized | Aggregate | 1400 | Clay | 174 | 0.5 | -11 | 3547 | 5400351
10-D-1991 | 10 | Driving | Rigid | 02/27/2001 | Permeable Asphalt Stabilized | Aggregate | 1400 | Clay | 175 | 1.1 | -11 | 3547 | 5400351
10-D-1991 | 10 | Driving | Rigid | 02/27/2001 | Permeable Asphalt Stabilized | Aggregate | 1400 | Clay | 179 | 0.8 | -11 | 3547 | 5400351
10-D-1991 | 10 | Driving | Rigid | 02/27/2001 | Permeable Asphalt Stabilized | Aggregate | 1400 | Clay | 182 | 0.9 | -11 | 3547 | 5400351
10-P-1991 | 10 | Passing | Rigid | 02/27/2001 | Permeable Asphalt Stabilized | Aggregate | 1400 | Clay | 187 | 0.7 | 9.5 | 3547 | 1652181
10-P-1991 | 10 | Passing | Rigid | 02/27/2001 | Permeable Asphalt Stabilized | Aggregate | 1400 | Clay | 171 | 1.1 | 9.5 | 3547 | 1652181
10-P-1991 | 10 | Passing | Rigid | 02/27/2001 | Permeable Asphalt Stabilized | Aggregate | 1400 | Clay | 173 | 1.1 | 9.5 | 3547 | 1652181
10-P-1991 | 10 | Passing | Rigid | 02/15/2006 | Permeable Asphalt Stabilized | Aggregate | 1005 | Clay | 167 | 0.3 | 11 | 5361 | 2943976
10-D-1991 | 10 | Driving | Rigid | 04/18/2006 | Permeable Asphalt Stabilized | Aggregate | 1447 | Clay | 189 | 0.5 | -11 | 5423 | 10395848
10-D-1991 | 10 | Driving | Rigid | 04/18/2006 | Permeable Asphalt Stabilized | Aggregate | 1447 | Clay | 186 | 0.6 | -11 | 5423 | 10395848
10-D-1991 | 10 | Driving | Rigid | 04/18/2006 | Permeable Asphalt Stabilized | Aggregate | 1447 | Clay | 175 | -0.8 | -11 | 5423 | 10395848
10-P-1991 | 10 | Passing | Rigid | 04/18/2006 | Permeable Asphalt Stabilized | Aggregate | 1503 | Clay | 172 | 0.6 | 11 | 5423 | 2986603
10-D-1991 | 10 | Driving | Rigid | 08/07/2006 | Permeable Asphalt Stabilized | Aggregate | 948 | Clay | 170 | 0.1 | -11 | 5534 | 10597016
10-D-1991 | 10 | Driving | Rigid | 08/07/2006 | Permeable Asphalt Stabilized | Aggregate | 948 | Clay | 174 | 0.7 | -11 | 5534 | 10597016
10-D-1991 | 10 | Driving | Rigid | 08/07/2006 | Permeable Asphalt Stabilized | Aggregate | 948 | Clay | 175 | -0.1 | -11 | 5534 | 10597016
10-D-1991 | 10 | Driving | Rigid | 08/07/2006 | Permeable Asphalt Stabilized | Aggregate | 948 | Clay | 190 | 0.2 | -11 | 5534 | 10597016
10-P-1991 | 10 | Passing | Rigid | 08/07/2006 | Permeable Asphalt Stabilized | Aggregate | 948 | Clay | 190 | 0.4 | 9.5 | 5534 | 3046349
10-P-1991 | 10 | Passing | Rigid | 08/07/2006 | Permeable Asphalt Stabilized | Aggregate | 948 | Clay | 186 | -0.2 | 11 | 5534 | 3046349
10-D-1991 | 10 | Driving | Rigid | 11/14/2006 | Permeable Asphalt Stabilized | Aggregate | 1130 | Clay | 188 | 0.1 | -11 | 5633 | 10884202
10-D-1991 | 10 | Driving | Rigid | 11/14/2006 | Permeable Asphalt Stabilized | Aggregate | 1130 | Clay | 167 | 0 | -9.5 | 5633 | 10884202
10-P-1991 | 10 | Passing | Rigid | 11/14/2006 | Permeable Asphalt Stabilized | Aggregate | 1130 | Clay | 169 | 0.2 | 11 | 5633 | 3200864
10-P-1991 | 10 | Passing | Rigid | 11/14/2006 | Permeable Asphalt Stabilized | Aggregate | 1130 | Clay | 167 | 0 | 9.5 | 5633 | 3200864
10-P-1991 | 10 | Passing | Rigid | 11/14/2006 | Permeable Asphalt Stabilized | Aggregate | 1130 | Clay | 174 | 0.5 | 9.5 | 5633 | 3200864
10-P-1991 | 10 | Passing | Rigid | 11/14/2006 | Permeable Asphalt Stabilized | Aggregate | 1130 | Clay | 172 | 0.2 | 11 | 5633 | 3200864
10-P-1991 | 10 | Passing | Rigid | 11/14/2006 | Permeable Asphalt Stabilized | Aggregate | 1130 | Clay | 186 | -0.2 | 11 | 5633 | 3200864
10-P-1991 | 10 | Passing | Rigid | 11/14/2006 | Permeable Asphalt Stabilized | Aggregate | 1130 | Clay | 170 | -0.6 | 11 | 5633 | 3200864
10-D-1991 | 10 | Driving | Rigid | 02/13/2007 | Permeable Asphalt Stabilized | Aggregate | 1250 | Clay | 172 | 0 | -9.5 | 5724 | 11173277
10-P-1991 | 10 | Passing | Rigid | 02/13/2007 | Permeable Asphalt Stabilized | Aggregate | 1250 | Clay | 188 | 0.4 | 9.5 | 5724 | 3272459
10-P-1991 | 10 | Passing | Rigid | 02/13/2007 | Permeable Asphalt Stabilized | Aggregate | 1250 | Clay | 167 | 0.4 | 11 | 5724 | 3272459
10-P-1991 | 10 | Passing | Rigid | 02/13/2007 | Permeable Asphalt Stabilized | Aggregate | 1250 | Clay | 178 | 0.6 | 11 | 5724 | 3272459
10-P-1991 | 10 | Passing | Rigid | 02/13/2007 | Permeable Asphalt Stabilized | Aggregate | 1250 | Clay | 187 | 0 | 11 | 5724 | 3272459
10-D-1991 | 10 | Driving | Rigid | 06/13/2007 | Permeable Asphalt Stabilized | Aggregate | 1251 | Clay | 189 | 0.4 | -9.5 | 5844 | 11531345
10-D-1991 | 10 | Driving | Rigid | 06/13/2007 | Permeable Asphalt Stabilized | Aggregate | 1251 | Clay | 188 | 0.2 | -11 | 5844 | 11531345
10-D-1991 | 10 | Driving | Rigid | 06/13/2007 | Permeable Asphalt Stabilized | Aggregate | 1251 | Clay | 182 | 0 | -9.5 | 5844 | 11531345
10-P-1991 | 10 | Passing | Rigid | 06/13/2007 | Permeable Asphalt Stabilized | Aggregate | 1244 | Clay | 174 | 0.6 | 9.5 | 5844 | 3354073
10-P-1991 | 10 | Passing | Rigid | 06/13/2007 | Permeable Asphalt Stabilized | Aggregate | 1244 | Clay | 170 | -0.2 | 11 | 5844 | 3354073
10-P-1991 | 10 | Passing | Rigid | 06/13/2007 | Permeable Asphalt Stabilized | Aggregate | 1244 | Clay | 169 | 0.2 | 9.5 | 5844 | 3354073
10-D-1991 | 10 | Driving | Rigid | 10/17/2007 | Permeable Asphalt Stabilized | Aggregate | 1508 | Clay | 187 | 0.2 | -11 | 5970 | 11912243
10-D-1991 | 10 | Driving | Rigid | 10/17/2007 | Permeable Asphalt Stabilized | Aggregate | 1508 | Clay | 186 | -0.3 | -9.5 | 5970 | 11912243
10-P-1991 | 10 | Passing | Rigid | 10/17/2007 | Permeable Asphalt Stabilized | Aggregate | 1508 | Clay | 182 | 0 | 9.5 | 5970 | 3454180
10-P-1991 | 10 | Passing | Rigid | 10/17/2007 | Permeable Asphalt Stabilized | Aggregate | 1508 | Clay | 186 | -0.5 | 11 | 5970 | 3454180
10-P-1991 | 10 | Passing | Rigid | 10/17/2007 | Permeable Asphalt Stabilized | Aggregate | 1508 | Clay | 174 | -0.2 | 11 | 5970 | 3454180
10-P-1991 | 10 | Passing | Rigid | 10/17/2007 | Permeable Asphalt Stabilized | Aggregate | 1508 | Clay | 190 | 0.1 | 11 | 5970 | 3454180
10-D-1991 | 10 | Driving | Rigid | 06/16/2009 | Permeable Asphalt Stabilized | Aggregate | 1430 | Clay | 174 | 0.7 | -3 | 6578 | 12767763
10-D-1991 | 10 | Driving | Rigid | 06/16/2009 | Permeable Asphalt Stabilized | Aggregate | 1430 | Clay | 175 | 0.1 | -10 | 6578 | 12767763
10-D-1991 | 10 | Driving | Rigid | 06/16/2009 | Permeable Asphalt Stabilized | Aggregate | 1430 | Clay | 186 | -0.3 | -10 | 6578 | 12767763
10-P-1991 | 10 | Passing | Rigid | 06/16/2009 | Permeable Asphalt Stabilized | Aggregate | 1430 | Clay | 167 | 0 | 3 | 6578 | 3658109
10-P-1991 | 10 | Passing | Rigid | 06/16/2009 | Permeable Asphalt Stabilized | Aggregate | 1435 | Clay | 190 | 0 | 3 | 6578 | 3658109
10-P-1991 | 10 | Passing | Rigid | 06/16/2009 | Permeable Asphalt Stabilized | Aggregate | 1430 | Clay | 174 | 0.1 | 3 | 6578 | 3658109
10-P-1991 | 10 | Passing | Rigid | 06/16/2009 | Permeable Asphalt Stabilized | Aggregate | 1430 | Clay | 169 | 0.6 | 10 | 6578 | 3658109
10-D-1991 | 10 | Driving | Rigid | 09/27/1994 | Permeable Asphalt Stabilized | Aggregate |  | Clay | 184 | -0.9 | -9.5 | 1202 | 620123
10-D-1991 | 10 | Driving | Rigid | 09/27/1994 | Permeable Asphalt Stabilized | Aggregate |  | Clay | 168 | -0.9 | -11 | 1202 | 620123
10-D-1991 | 10 | Driving | Rigid | 09/27/1994 | Permeable Asphalt Stabilized | Aggregate |  | Clay | 188 | -0.6 | -11 | 1202 | 620123
10-D-1991 | 10 | Driving | Rigid | 09/27/1994 | Permeable Asphalt Stabilized | Aggregate |  | Clay | 173 | -0.9 | -9.5 | 1202 | 620123
10-D-1991 | 10 | Driving | Rigid | 03/30/1995 | Permeable Asphalt Stabilized | Aggregate |  | Clay | 188 | 0.1 | -11 | 1386 | 1019759
10-D-1991 | 10 | Driving | Rigid | 03/30/1995 | Permeable Asphalt Stabilized | Aggregate |  | Clay | 166 | -0.1 | -9.5 | 1386 | 1019759
10-D-1991 | 10 | Driving | Rigid | 03/30/1995 | Permeable Asphalt Stabilized | Aggregate |  | Clay | 172 | -0.2 | -9.5 | 1386 | 1019759
10-D-1991 | 10 | Driving | Rigid | 03/30/1995 | Permeable Asphalt Stabilized | Aggregate |  | Clay | 187 | 0.2 | -9.5 | 1386 | 1019759
10-D-1991 | 10 | Driving | Rigid | 03/30/1995 | Permeable Asphalt Stabilized | Aggregate |  | Clay | 175 | -0.1 | -9.5 | 1386 | 1019759
10-D-1991 | 10 | Driving | Rigid | 03/30/1995 | Permeable Asphalt Stabilized | Aggregate |  | Clay | 183 | -0.2 | -9.5 | 1386 | 1019759
10-D-1991 | 10 | Driving | Rigid | 03/30/1995 | Permeable Asphalt Stabilized | Aggregate |  | Clay | 171 | 0.5 | -11 | 1386 | 1019759
10-D-1991 | 10 | Driving | Rigid | 03/30/1995 | Permeable Asphalt Stabilized | Aggregate |  | Clay | 172 | -0.2 | -11 | 1386 | 1019759
10-D-1991 | 10 | Driving | Rigid | 06/16/1995 | Permeable Asphalt Stabilized | Aggregate |  | Clay | 190 | 0.7 | -11 | 1464 | 1210202
10-D-1991 | 10 | Driving | Rigid | 06/16/1995 | Permeable Asphalt Stabilized | Aggregate |  | Clay | 188 | 0.6 | -9.5 | 1464 | 1210202
10-D-1991 | 10 | Driving | Rigid | 10/17/1995 | Permeable Asphalt Stabilized | Aggregate |  | Clay | 171 | 0.3 | -9.5 | 1587 | 1486658
10-D-1991 | 10 | Driving | Rigid | 10/17/1995 | Permeable Asphalt Stabilized | Aggregate |  | Clay | 175 | 0.1 | -9.5 | 1587 | 1486658
10-D-1991 | 10 | Driving | Rigid | 10/17/1995 | Permeable Asphalt Stabilized | Aggregate |  | Clay | 176 | 0.5 | -9.5 | 1587 | 1486658
10-D-1991 | 10 | Driving | Rigid | 10/17/1995 | Permeable Asphalt Stabilized | Aggregate |  | Clay | 178 | 0.1 | -9.5 | 1587 | 1486658
10-D-1991 | 10 | Driving | Rigid | 10/17/1995 | Permeable Asphalt Stabilized | Aggregate |  | Clay | 187 | 0.6 | -9.5 | 1587 | 1486658
10-D-1991 | 10 | Driving | Rigid | 10/17/1995 | Permeable Asphalt Stabilized | Aggregate |  | Clay | 171 | 0.1 | -11 | 1587 | 1486658
10-D-1991 | 10 | Driving | Rigid | 10/17/1995 | Permeable Asphalt Stabilized | Aggregate |  | Clay | 179 | -0.2 | -11 | 1587 | 1486658
10-P-1991 | 10 | Passing | Rigid | 09/17/2002 | Permeable Asphalt Stabilized | Aggregate | 1200 | Clay | 177 | 0.3 | 11 | 4114 | 2076086
10-P-1991 | 10 | Passing | Rigid | 09/17/2002 | Permeable Asphalt Stabilized | Aggregate | 1200 | Clay | 179 | 0.4 | 9.5 | 4114 | 2076086
10-P-1991 | 10 | Passing | Rigid | 09/17/2002 | Permeable Asphalt Stabilized | Aggregate | 1200 | Clay | 180 | 0.3 | 9.5 | 4114 | 2076086
10-P-1991 | 10 | Passing | Rigid | 09/17/2002 | Permeable Asphalt Stabilized | Aggregate | 1200 | Clay | 171 | 0.8 | 9.5 | 4114 | 2076086
10-P-1991 | 10 | Passing | Rigid | 09/17/2002 | Permeable Asphalt Stabilized | Aggregate | 1200 | Clay | 173 | 0.6 | 9.5 | 4114 | 2076086
10-P-1991 | 10 | Passing | Rigid | 09/17/2002 | Permeable Asphalt Stabilized | Aggregate | 1200 | Clay | 175 | 0.3 | 9.5 | 4114 | 2076086
10-D-1991 | 10 | Driving | Rigid | 05/16/2003 | Permeable Asphalt Stabilized | Aggregate | 930 | Clay | 167 | 0 | -11 | 4355 | 7658554
10-D-1991 | 10 | Driving | Rigid | 09/10/2003 | Permeable Asphalt Stabilized | Aggregate | 937 | Clay | 167 | -0.3 | -11 | 4472 | 7942872
10-D-1991 | 10 | Driving | Rigid | 09/10/2003 | Permeable Asphalt Stabilized | Aggregate | 937 | Clay | 190 | 0.3 | -9.5 | 4472 | 7942872
10-D-1991 | 10 | Driving | Rigid | 09/10/2003 | Permeable Asphalt Stabilized | Aggregate | 937 | Clay | 175 | -0.7 | -11 | 4472 | 7942872
10-D-1991 | 10 | Driving | Rigid | 09/10/2003 | Permeable Asphalt Stabilized | Aggregate | 937 | Clay | 186 | 0.4 | -11 | 4472 | 7942872
10-D-1991 | 10 | Driving | Rigid | 09/10/2003 | Permeable Asphalt Stabilized | Aggregate | 937 | Clay | 187 | 0.5 | -11 | 4472 | 7942872
10-P-1991 | 10 | Passing | Rigid | 09/10/2003 | Permeable Asphalt Stabilized | Aggregate | 945 | Clay | 170 | 0.3 | 9.5 | 4472 | 2333129
10-P-1991 | 10 | Passing | Rigid | 09/10/2003 | Permeable Asphalt Stabilized | Aggregate | 945 | Clay | 172 | 0.1 | 9.5 | 4472 | 2333129
10-P-1991 | 10 | Passing | Rigid | 09/10/2003 | Permeable Asphalt Stabilized | Aggregate | 945 | Clay | 190 | 0.2 | 11 | 4472 | 2333129
10-P-1991 | 10 | Passing | Rigid | 09/10/2003 | Permeable Asphalt Stabilized | Aggregate | 945 | Clay | 178 | 0.4 | 11 | 4472 | 2333129
10-P-1991 | 10 | Passing | Rigid | 09/10/2003 | Permeable Asphalt Stabilized | Aggregate | 945 | Clay | 182 | -0.5 | 11 | 4472 | 2333129
10-P-1991 | 10 | Passing | Rigid | 09/10/2003 | Permeable Asphalt Stabilized | Aggregate | 945 | Clay | 188 | -0.3 | 11 | 4472 | 2333129
10-P-1991 | 10 | Passing | Rigid | 09/10/2003 | Permeable Asphalt Stabilized | Aggregate | 945 | Clay | 169 | 0.1 | 9.5 | 4472 | 2333129
10-P-1991 | 10 | Passing | Rigid | 09/10/2003 | Permeable Asphalt Stabilized | Aggregate | 945 | Clay | 172 | 0.2 | 11 | 4472 | 2333129
10-D-1991 | 10 | Driving | Rigid | 02/25/2004 | Permeable Asphalt Stabilized | Aggregate | 1115 | Clay | 178 | 0.1 | -9.5 | 4640 | 8446565
10-D-1991 | 10 | Driving | Rigid | 02/25/2004 | Permeable Asphalt Stabilized | Aggregate | 1115 | Clay | 182 | -0.4 | -9.5 | 4640 | 8446565
10-D-1991 | 10 | Driving | Rigid | 02/25/2004 | Permeable Asphalt Stabilized | Aggregate | 1115 | Clay | 189 | 0.3 | -9.5 | 4640 | 8446565
10-P-1991 | 10 | Passing | Rigid | 02/25/2004 | Permeable Asphalt Stabilized | Aggregate | 1115 | Clay | 182 | 0 | 9.5 | 4640 | 2475874
10-P-1991 | 10 | Passing | Rigid | 02/25/2004 | Permeable Asphalt Stabilized | Aggregate | 1115 | Clay | 172 | 0.4 | 11 | 4640 | 2475874
10-P-1991 | 10 | Passing | Rigid | 02/25/2004 | Permeable Asphalt Stabilized | Aggregate | 1115 | Clay | 186 | -0.5 | 11 | 4640 | 2475874
10-D-1991 | 10 | Driving | Rigid | 06/15/2004 | Permeable Asphalt Stabilized | Aggregate | 1245 | Clay | 190 | 0.6 | -9.5 | 4751 | 8804207
10-D-1991 | 10 | Driving | Rigid | 06/15/2004 | Permeable Asphalt Stabilized | Aggregate | 1245 | Clay | 186 | 0.3 | -9.5 | 4751 | 8804207
10-D-1991 | 10 | Driving | Rigid | 06/15/2004 | Permeable Asphalt Stabilized | Aggregate | 1245 | Clay | 174 | 0.9 | -11 | 4751 | 8804207
10-D-1991 | 10 | Driving | Rigid | 06/15/2004 | Permeable Asphalt Stabilized | Aggregate | 1245 | Clay | 169 | 0.3 | -11 | 4751 | 8804207
10-P-1991 | 10 | Passing | Rigid | 06/15/2004 | Permeable Asphalt Stabilized | Aggregate | 1245 | Clay | 189 | 0.6 | 9.5 | 4751 | 2567510
10-P-1991 | 10 | Passing | Rigid | 06/15/2004 | Permeable Asphalt Stabilized | Aggregate | 1245 | Clay | 182 | 0.2 | 9.5 | 4751 | 2567510
10-D-1991 | 10 | Driving | Rigid | 02/02/2005 | Permeable Asphalt Stabilized | Aggregate | 1230 | Clay | 187 | 0.4 | -9.5 | 4983 | 9006180
10-D-1991 | 10 | Driving | Rigid | 02/02/2005 | Permeable Asphalt Stabilized | Aggregate | 1230 | Clay | 169 | 0.1 | -9.5 | 4983 | 9006180
10-D-1991 | 10 | Driving | Rigid | 02/02/2005 | Permeable Asphalt Stabilized | Aggregate | 1230 | Clay | 186 | 0.7 | -11 | 4983 | 9006180
10-D-1991 | 10 | Driving | Rigid | 02/02/2005 | Permeable Asphalt Stabilized | Aggregate | 1230 | Clay | 167 | 0.2 | -11 | 4983 | 9006180
10-P-1991 | 10 | Passing | Rigid | 02/02/2005 | Permeable Asphalt Stabilized | Aggregate | 1230 | Clay | 186 | -0.1 | 9.5 | 4983 | 2618673
10-P-1991 | 10 | Passing | Rigid | 02/02/2005 | Permeable Asphalt Stabilized | Aggregate | 1230 | Clay | 172 | 0.3 | 11 | 4983 | 2618673
10-P-1991 | 10 | Passing | Rigid | 02/02/2005 | Permeable Asphalt Stabilized | Aggregate | 1230 | Clay | 190 | 0.7 | 11 | 4983 | 2618673
10-P-1991 | 10 | Passing | Rigid | 02/02/2005 | Permeable Asphalt Stabilized | Aggregate | 1230 | Clay | 188 | -0.1 | 11 | 4983 | 2618673
10-P-1991 | 10 | Passing | Rigid | 02/02/2005 | Permeable Asphalt Stabilized | Aggregate | 1230 | Clay | 174 | 0 | 11 | 4983 | 2618673
10-D-1991 | 10 | Driving | Rigid | 07/21/2005 | Permeable Asphalt Stabilized | Aggregate | 1017 | Clay | 172 | 0 | -9.5 | 5152 | 9559796
10-D-1991 | 10 | Driving | Rigid | 07/21/2005 | Permeable Asphalt Stabilized | Aggregate | 1017 | Clay | 167 | 0.7 | -9.5 | 5152 | 9559796
10-D-1991 | 10 | Driving | Rigid | 07/21/2005 | Permeable Asphalt Stabilized | Aggregate | 1017 | Clay | 169 | 0.2 | -11 | 5152 | 9559796
10-P-1991 | 10 | Passing | Rigid | 07/21/2005 | Permeable Asphalt Stabilized | Aggregate | 1052 | Clay | 172 | 0.5 | 9.5 | 5152 | 2762547
10-P-1991 | 10 | Passing | Rigid | 07/21/2005 | Permeable Asphalt Stabilized | Aggregate | 1052 | Clay | 170 | 0.4 | 9.5 | 5152 | 2762547
10-P-1991 | 10 | Passing | Rigid | 07/21/2005 | Permeable Asphalt Stabilized | Aggregate | 1052 | Clay | 188 | 0.2 | 11 | 5152 | 2762547
10-P-1991 | 10 | Passing | Rigid | 07/21/2005 | Permeable Asphalt Stabilized | Aggregate | 1052 | Clay | 174 | 0.1 | 11 | 5152 | 2762547
10-D-1991 | 10 | Driving | Rigid | 11/21/2005 | Permeable Asphalt Stabilized | Aggregate | 1320 | Clay | 186 | 0 | -9.5 | 5275 | 9967068
10-D-1991 | 10 | Driving | Rigid | 11/21/2005 | Permeable Asphalt Stabilized | Aggregate | 1320 | Clay | 187 | 0.4 | -9.5 | 5275 | 9967068
10-D-1991 | 10 | Driving | Rigid | 11/21/2005 | Permeable Asphalt Stabilized | Aggregate | 1320 | Clay | 172 | -0.2 | -11 | 5275 | 9967068
10-D-1991 | 10 | Driving | Rigid | 11/21/2005 | Permeable Asphalt Stabilized | Aggregate | 1320 | Clay | 178 | 0.1 | -11 | 5275 | 9967068
10-D-1991 | 10 | Driving | Rigid | 11/21/2005 | Permeable Asphalt Stabilized | Aggregate | 1320 | Clay | 178 | 0.2 | -9.5 | 5275 | 9967068
10-P-1991 | 10 | Passing | Rigid | 11/21/2005 | Permeable Asphalt Stabilized | Aggregate | 1325 | Clay | 170 | 0.1 | 9.5 | 5275 | 2878084
10-P-1991 | 10 | Passing | Rigid | 11/21/2005 | Permeable Asphalt Stabilized | Aggregate | 1325 | Clay | 172 | 0.2 | 9.5 | 5275 | 2878084
10-P-1991 | 10 | Passing | Rigid | 11/21/2005 | Permeable Asphalt Stabilized | Aggregate | 1325 | Clay | 175 | 0.7 | 11 | 5275 | 2878084
10-P-1991 | 10 | Passing | Rigid | 11/21/2005 | Permeable Asphalt Stabilized | Aggregate | 1325 | Clay | 178 | 0.7 | 9.5 | 5275 | 2878084
10-P-1991 | 10 | Passing | Rigid | 11/21/2005 | Permeable Asphalt Stabilized | Aggregate | 1325 | Clay | 186 | 0 | 11 | 5275 | 2878084
10-P-1991 | 10 | Passing | Rigid | 11/21/2005 | Permeable Asphalt Stabilized | Aggregate | 1325 | Clay | 167 | 0.1 | 9.5 | 5275 | 2878084
10-D-1991 | 10 | Driving | Rigid | 02/15/2006 | Permeable Asphalt Stabilized | Aggregate | 1022 | Clay | 190 | 0 | -11 | 5361 | 10226228
10-D-1991 | 10 | Driving | Rigid | 02/15/2006 | Permeable Asphalt Stabilized | Aggregate | 1022 | Clay | 172 | -0.1 | -11 | 5361 | 10226228
10-D-1991 | 10 | Driving | Rigid | 02/15/2006 | Permeable Asphalt Stabilized | Aggregate | 1022 | Clay | 167 | 0.1 | -11 | 5361 | 10226228
10-D-1991 | 10 | Driving | Rigid | 02/15/2006 | Permeable Asphalt Stabilized | Aggregate | 1022 | Clay | 175 | -0.7 | -11 | 5361 | 10226228
10-P-1991 | 10 | Passing | Rigid | 02/15/2006 | Permeable Asphalt Stabilized | Aggregate | 1005 | Clay | 190 | 0.2 | 11 | 5361 | 2943976
10-P-1991 | 10 | Passing | Rigid | 02/27/2001 | Permeable Asphalt Stabilized | Aggregate | 1400 | Clay | 176 | 0.5 | 11 | 3547 | 1652181
10-D-1991 | 10 | Driving | Rigid | 06/20/2001 | Permeable Asphalt Stabilized | Aggregate | 1530 | Clay | 186 | 0.8 | -9.5 | 3660 | 5699272
10-D-1991 | 10 | Driving | Rigid | 06/20/2001 | Permeable Asphalt Stabilized | Aggregate | 1530 | Clay | 175 | 1 | -11 | 3660 | 5699272
10-D-1991 | 10 | Driving | Rigid | 06/20/2001 | Permeable Asphalt Stabilized | Aggregate | 1530 | Clay | 179 | 0.8 | -11 | 3660 | 5699272
10-D-1991 | 10 | Driving | Rigid | 06/20/2001 | Permeable Asphalt Stabilized | Aggregate | 1530 | Clay | 183 | 1 | -11 | 3660 | 5699272
10-P-1991 | 10 | Passing | Rigid | 06/20/2001 | Permeable Asphalt Stabilized | Aggregate | 1530 | Clay | 188 | 0.3 | 9.5 | 3660 | 1731291
10-P-1991 | 10 | Passing | Rigid | 06/20/2001 | Permeable Asphalt Stabilized | Aggregate | 1530 | Clay | 178 | 1.1 | 11 | 3660 | 1731291
10-P-1991 | 10 | Passing | Rigid | 06/20/2001 | Permeable Asphalt Stabilized | Aggregate | 1530 | Clay | 190 | 0.9 | 11 | 3660 | 1731291
10-P-1991 | 10 | Passing | Rigid | 06/20/2001 | Permeable Asphalt Stabilized | Aggregate | 1530 | Clay | 172 | 0.5 | 9.5 | 3660 | 1731291
10-D-1991 | 10 | Driving | Rigid | 10/25/2001 | Permeable Asphalt Stabilized | Aggregate | 1310 | Clay | 178 | 0.6 | -11 | 3787 | 6061138
10-D-1991 | 10 | Driving | Rigid | 10/25/2001 | Permeable Asphalt Stabilized | Aggregate | 1310 | Clay | 180 | 1.3 | -11 | 3787 | 6061138
10-D-1991 | 10 | Driving | Rigid | 10/25/2001 | Permeable Asphalt Stabilized | Aggregate | 1310 | Clay | 174 | 1.3 | -9.5 | 3787 | 6061138
10-D-1991 | 10 | Driving | Rigid | 10/25/2001 | Permeable Asphalt Stabilized | Aggregate | 1310 | Clay | 177 | 0.9 | -9.5 | 3787 | 6061138
10-D-1991 | 10 | Driving | Rigid | 10/25/2001 | Permeable Asphalt Stabilized | Aggregate | 1310 | Clay | 190 | 1 | -9.5 | 3787 | 6061138
10-D-1991 | 10 | Driving | Rigid | 10/25/2001 | Permeable Asphalt Stabilized | Aggregate | 1310 | Clay | 186 | 1.2 | -11 | 3787 | 6061138
10-D-1991 | 10 | Driving | Rigid | 10/25/2001 | Permeable Asphalt Stabilized | Aggregate | 1310 | Clay | 167 | 1.2 | -9.5 | 3787 | 6061138
10-D-1991 | 10 | Driving | Rigid | 10/25/2001 | Permeable Asphalt Stabilized | Aggregate | 1310 | Clay | 168 | 0.3 | -9.5 | 3787 | 6061138
10-D-1991 | 10 | Driving | Rigid | 10/25/2001 | Permeable Asphalt Stabilized | Aggregate | 1310 | Clay | 171 | 0.4 | -11 | 3787 | 6061138
10-D-1991 | 10 | Driving | Rigid | 10/25/2001 | Permeable Asphalt Stabilized | Aggregate | 1310 | Clay | 172 | 0.5 | -11 | 3787 | 6061138
10-P-1991 | 10 | Passing | Rigid | 10/25/2001 | Permeable Asphalt Stabilized | Aggregate | 1310 | Clay | 168 | 0.9 | 9.5 | 3787 | 1834288
10-P-1991 | 10 | Passing | Rigid | 10/25/2001 | Permeable Asphalt Stabilized | Aggregate | 1310 | Clay | 174 | 1.1 | 9.5 | 3787 | 1834288
10-P-1991 | 10 | Passing | Rigid | 10/25/2001 | Permeable Asphalt Stabilized | Aggregate | 1310 | Clay | 181 | 1.1 | 11 | 3787 | 1834288
10-P-1991 | 10 | Passing | Rigid | 10/25/2001 | Permeable Asphalt Stabilized | Aggregate | 1310 | Clay | 184 | 2.2 | 11 | 3787 | 1834288
10-P-1991 | 10 | Passing | Rigid | 10/25/2001 | Permeable Asphalt Stabilized | Aggregate | 1310 | Clay | 187 | 0.9 | 9.5 | 3787 | 1834288
10-P-1991 | 10 | Passing | Rigid | 10/25/2001 | Permeable Asphalt Stabilized | Aggregate | 1310 | Clay | 191 | 0.2 | 11 | 3787 | 1834288
10-D-1991 | 10 | Driving | Rigid | 02/11/2002 | Permeable Asphalt Stabilized | Aggregate | 1115 | Clay | 187 | 0.8 | -11 | 3896 | 6382197
10-D-1991 | 10 | Driving | Rigid | 02/11/2002 | Permeable Asphalt Stabilized | Aggregate | 1115 | Clay | 170 | 0.7 | -9.5 | 3896 | 6382197
10-D-1991 | 10 | Driving | Rigid | 02/11/2002 | Permeable Asphalt Stabilized | Aggregate | 1115 | Clay | 176 | 0.6 | -9.5 | 3896 | 6382197
10-D-1991 | 10 | Driving | Rigid | 02/11/2002 | Permeable Asphalt Stabilized | Aggregate | 1115 | Clay | 180 | 1 | -9.5 | 3896 | 6382197
10-D-1991 | 10 | Driving | Rigid | 02/11/2002 | Permeable Asphalt Stabilized | Aggregate | 1115 | Clay | 174 | 1.2 | -11 | 3896 | 6382197
10-D-1991 | 10 | Driving | Rigid | 02/11/2002 | Permeable Asphalt Stabilized | Aggregate | 1115 | Clay | 187 | 1.1 | -9.5 | 3896 | 6382197
10-D-1991 | 10 | Driving | Rigid | 02/11/2002 | Permeable Asphalt Stabilized | Aggregate | 1115 | Clay | 167 | 0.5 | -11 | 3896 | 6382197
10-D-1991 | 10 | Driving | Rigid | 02/11/2002 | Permeable Asphalt Stabilized | Aggregate | 1115 | Clay | 169 | 1.4 | -11 | 3896 | 6382197
10-D-1991 | 10 | Driving | Rigid | 02/11/2002 | Permeable Asphalt Stabilized | Aggregate | 1115 | Clay | 171 | 1 | -11 | 3896 | 6382197
10-P-1991 | 10 | Passing | Rigid | 02/11/2002 | Permeable Asphalt Stabilized | Aggregate | 1115 | Clay | 171 | 1.3 | 9.5 | 3896 | 1909902
10-P-1991 | 10 | Passing | Rigid | 02/11/2002 | Permeable Asphalt Stabilized | Aggregate | 1115 | Clay | 175 | 0.9 | 9.5 | 3896 | 1909902
10-P-1991 | 10 | Passing | Rigid | 02/11/2002 | Permeable Asphalt Stabilized | Aggregate | 1115 | Clay | 182 | 0.6 | 9.5 | 3896 | 1909902
10-P-1991 | 10 | Passing | Rigid | 02/11/2002 | Permeable Asphalt Stabilized | Aggregate | 1115 | Clay | 179 | 0.6 | 11 | 3896 | 1909902
10-P-1991 | 10 | Passing | Rigid | 02/11/2002 | Permeable Asphalt Stabilized | Aggregate | 1115 | Clay | 188 | 0.6 | 11 | 3896 | 1909902
10-P-1991 | 10 | Passing | Rigid | 02/11/2002 | Permeable Asphalt Stabilized | Aggregate | 1115 | Clay | 181 | 0.7 | 11 | 3896 | 1909902
10-D-1991 | 10 | Driving | Rigid | 06/26/2002 | Permeable Asphalt Stabilized | Aggregate | 1100 | Clay | 177 | 0.4 | -9.5 | 4031 | 6741704
10-D-1991 | 10 | Driving | Rigid | 06/26/2002 | Permeable Asphalt Stabilized | Aggregate | 1100 | Clay | 181 | 0.4 | -9.5 | 4031 | 6741704
10-D-1991 | 10 | Driving | Rigid | 06/26/2002 | Permeable Asphalt Stabilized | Aggregate | 1100 | Clay | 184 | -0.1 | -9.5 | 4031 | 6741704
10-D-1991 | 10 | Driving | Rigid | 06/26/2002 | Permeable Asphalt Stabilized | Aggregate | 1100 | Clay | 187 | 0.5 | -9.5 | 4031 | 6741704
10-D-1991 | 10 | Driving | Rigid | 06/26/2002 | Permeable Asphalt Stabilized | Aggregate | 1100 | Clay | 180 | 0.7 | -11 | 4031 | 6741704
10-D-1991 | 10 | Driving | Rigid | 06/26/2002 | Permeable Asphalt Stabilized | Aggregate | 1100 | Clay | 185 | 0.4 | -11 | 4031 | 6741704
10-D-1991 | 10 | Driving | Rigid | 06/26/2002 | Permeable Asphalt Stabilized | Aggregate | 1100 | Clay | 187 | 0.2 | -11 | 4031 | 6741704
10-D-1991 | 10 | Driving | Rigid | 06/26/2002 | Permeable Asphalt Stabilized | Aggregate | 1100 | Clay | 170 | 0.4 | -9.5 | 4031 | 6741704
10-P-1991 | 10 | Passing | Rigid | 06/26/2002 | Permeable Asphalt Stabilized | Aggregate | 1100 | Clay | 166 | 0.9 | 11 | 4031 | 2003410
10-P-1991 | 10 | Passing | Rigid | 06/26/2002 | Permeable Asphalt Stabilized | Aggregate | 1100 | Clay | 169 | 0.6 | 11 | 4031 | 2003410
10-P-1991 | 10 | Passing | Rigid | 06/26/2002 | Permeable Asphalt Stabilized | Aggregate | 1100 | Clay | 176 | 0.8 | 11 | 4031 | 2003410
10-P-1991 | 10 | Passing | Rigid | 06/26/2002 | Permeable Asphalt Stabilized | Aggregate | 1100 | Clay | 181 | 0.2 | 11 | 4031 | 2003410
10-P-1991 | 10 | Passing | Rigid | 06/26/2002 | Permeable Asphalt Stabilized | Aggregate | 1100 | Clay | 175 | 0.3 | 9.5 | 4031 | 2003410
10-P-1991 | 10 | Passing | Rigid | 06/26/2002 | Permeable Asphalt Stabilized | Aggregate | 1100 | Clay | 179 | 0.3 | 9.5 | 4031 | 2003410
10-P-1991 | 10 | Passing | Rigid | 06/26/2002 | Permeable Asphalt Stabilized | Aggregate | 1100 | Clay | 187 | 0.1 | 9.5 | 4031 | 2003410
10-P-1991 | 10 | Passing | Rigid | 06/26/2002 | Permeable Asphalt Stabilized | Aggregate | 1100 | Clay | 187 | 0.7 | 11 | 4031 | 2003410
10-D-1991 | 10 | Driving | Rigid | 09/17/2002 | Permeable Asphalt Stabilized | Aggregate | 1200 | Clay | 185 | 0.6 | -9.5 | 4114 | 6983157
10-D-1991 | 10 | Driving | Rigid | 09/17/2002 | Permeable Asphalt Stabilized | Aggregate | 1200 | Clay | 186 | -0.3 | -9.5 | 4114 | 6983157
10-D-1991 | 10 | Driving | Rigid | 09/17/2002 | Permeable Asphalt Stabilized | Aggregate | 1200 | Clay | 191 | -0.1 | -11 | 4114 | 6983157
10-D-1991 | 10 | Driving | Rigid | 09/17/2002 | Permeable Asphalt Stabilized | Aggregate | 1200 | Clay | 167 | 1 | -9.5 | 4114 | 6983157
10-D-1991 | 10 | Driving | Rigid | 09/17/2002 | Permeable Asphalt Stabilized | Aggregate | 1200 | Clay | 168 | 0.3 | -9.5 | 4114 | 6983157
10-D-1991 | 10 | Driving | Rigid | 09/17/2002 | Permeable Asphalt Stabilized | Aggregate | 1200 | Clay | 171 | 0.1 | -9.5 | 4114 | 6983157
10-D-1991 | 10 | Driving | Rigid | 09/17/2002 | Permeable Asphalt Stabilized | Aggregate | 1200 | Clay | 173 | -0.3 | -9.5 | 4114 | 6983157
10-D-1991 | 10 | Driving | Rigid | 09/17/2002 | Permeable Asphalt Stabilized | Aggregate | 1200 | Clay | 175 | 0.3 | -9.5 | 4114 | 6983157
10-D-1991 | 10 | Driving | Rigid | 04/13/1998 | Permeable Asphalt Stabilized | Aggregate |  | Clay | 175 | 0.4 | -9.5 | 2496 | 2972765
10-D-1991 | 10 | Driving | Rigid | 04/13/1998 | Permeable Asphalt Stabilized | Aggregate |  | Clay | 184 | 0.4 | -9.5 | 2496 | 2972765
10-D-1991 | 10 | Driving | Rigid | 04/13/1998 | Permeable Asphalt Stabilized | Aggregate |  | Clay | 173 | 0.2 | -11 | 2496 | 2972765
10-D-1991 | 10 | Driving | Rigid | 09/15/1999 | Permeable Asphalt Stabilized | Aggregate |  | Clay | 181 | 0.7 | -9.5 | 3016 | 4026578
10-D-1991 | 10 | Driving | Rigid | 09/15/1999 | Permeable Asphalt Stabilized | Aggregate |  | Clay | 183 | 0.1 | -9.5 | 3016 | 4026578
10-D-1991 | 10 | Driving | Rigid | 09/15/1999 | Permeable Asphalt Stabilized | Aggregate |  | Clay | 185 | 1 | -9.5 | 3016 | 4026578
10-D-1991 | 10 | Driving | Rigid | 09/15/1999 | Permeable Asphalt Stabilized | Aggregate |  | Clay | 188 | 0.7 | -9.5 | 3016 | 4026578
10-D-1991 | 10 | Driving | Rigid | 09/15/1999 | Permeable Asphalt Stabilized | Aggregate |  | Clay | 178 | 0.1 | -11 | 3016 | 4026578
10-D-1991 | 10 | Driving | Rigid | 09/15/1999 | Permeable Asphalt Stabilized | Aggregate |  | Clay | 168 | 0.5 | -11 | 3016 | 4026578
10-D-1991 | 10 | Driving | Rigid | 09/15/1999 | Permeable Asphalt Stabilized | Aggregate |  | Clay | 170 | 0.4 | -9.5 | 3016 | 4026578
10-D-1991 | 10 | Driving | Rigid | 09/15/1999 | Permeable Asphalt Stabilized | Aggregate |  | Clay | 174 | 0.1 | -11 | 3016 | 4026578
10-D-1991 | 10 | Driving | Rigid | 09/15/1999 | Permeable Asphalt Stabilized | Aggregate |  | Clay | 174 | 0.6 | -9.5 | 3016 | 4026578
10-D-1991 | 10 | Driving | Rigid | 09/15/1999 | Permeable Asphalt Stabilized | Aggregate |  | Clay | 175 | 0.4 | -9.5 | 3016 | 4026578
10-D-1991 | 10 | Driving | Rigid | 03/28/2000 | Permeable Asphalt Stabilized | Aggregate | 1230 | Clay | 166 | 0.8 | -9.5 | 3211 | 4540095
10-D-1991 | 10 | Driving | Rigid | 03/28/2000 | Permeable Asphalt Stabilized | Aggregate | 1230 | Clay | 178 | 0.8 | -9.5 | 3211 | 4540095
10-P-1991 | 10 | Passing | Rigid | 03/28/2000 | Permeable Asphalt Stabilized | Aggregate | 1000 | Clay | 180 | 0.7 | 9.5 | 3211 | 1414627
10-P-1991 | 10 | Passing | Rigid | 03/28/2000 | Permeable Asphalt Stabilized | Aggregate | 1000 | Clay | 181 | 1 | 9.5 | 3211 | 1414627
10-P-1991 | 10 | Passing | Rigid | 03/28/2000 | Permeable Asphalt Stabilized | Aggregate | 1000 | Clay | 186 | 0.4 | 9.5 | 3211 | 1414627
10-P-1991 | 10 | Passing | Rigid | 03/28/2000 | Permeable Asphalt Stabilized | Aggregate | 1000 | Clay | 184 | 1.8 | 11 | 3211 | 1414627
10-P-1991 | 10 | Passing | Rigid | 03/28/2000 | Permeable Asphalt Stabilized | Aggregate | 1000 | Clay | 190 | 1.2 | 9.5 | 3211 | 1414627
10-P-1991 | 10 | Passing | Rigid | 03/28/2000 | Permeable Asphalt Stabilized | Aggregate | 1000 | Clay | 191 | 1 | 9.5 | 3211 | 1414627
10-P-1991 | 10 | Passing | Rigid | 03/28/2000 | Permeable Asphalt Stabilized | Aggregate | 1000 | Clay | 172 | 0.2 | 11 | 3211 | 1414627
10-P-1991 | 10 | Passing | Rigid | 03/28/2000 | Permeable Asphalt Stabilized | Aggregate | 1000 | Clay | 181 | 0.5 | 11 | 3211 | 1414627
10-D-1991 | 10 | Driving | Rigid | 09/12/2000 | Permeable Asphalt Stabilized | Aggregate | 1155 | Clay | 176 | 0.7 | -11 | 3379 | 4990020
10-D-1991 | 10 | Driving | Rigid | 09/12/2000 | Permeable Asphalt Stabilized | Aggregate | 1155 | Clay | 191 | 0.9 | -9.5 | 3379 | 4990020
10-D-1991 | 10 | Driving | Rigid | 09/12/2000 | Permeable Asphalt Stabilized | Aggregate | 1155 | Clay | 167 | 0.8 | -11 | 3379 | 4990020
10-D-1991 | 10 | Driving | Rigid | 09/12/2000 | Permeable Asphalt Stabilized | Aggregate | 1155 | Clay | 191 | 0.8 | -11 | 3379 | 4990020
10-D-1991 | 10 | Driving | Rigid | 09/12/2000 | Permeable Asphalt Stabilized | Aggregate | 1155 | Clay | 172 | 0 | -9.5 | 3379 | 4990020
10-D-1991 | 10 | Driving | Rigid | 09/12/2000 | Permeable Asphalt Stabilized | Aggregate | 1155 | Clay | 170 | 0 | -11 | 3379 | 4990020
10-D-1991 | 10 | Driving | Rigid | 09/12/2000 | Permeable Asphalt Stabilized | Aggregate | 1155 | Clay | 178 | 0.2 | -11 | 3379 | 4990020
10-P-1991 | 10 | Passing | Rigid | 09/12/2000 | Permeable Asphalt Stabilized | Aggregate | 1155 | Clay | 180 | 0.6 | 9.5 | 3379 | 1542188
10-P-1991 | 10 | Passing | Rigid | 09/12/2000 | Permeable Asphalt Stabilized | Aggregate | 1155 | Clay | 181 | 1.1 | 9.5 | 3379 | 1542188
10-P-1991 | 10 | Passing | Rigid | 09/12/2000 | Permeable Asphalt Stabilized | Aggregate | 1155 | Clay | 171 | -0.6 | 11 | 3379 | 1542188
10-P-1991 | 10 | Passing | Rigid | 09/12/2000 | Permeable Asphalt Stabilized | Aggregate | 1155 | Clay | 185 | 0.7 | 11 | 3379 | 1542188
10-P-1991 | 10 | Passing | Rigid | 09/12/2000 | Permeable Asphalt Stabilized | Aggregate | 1155 | Clay | 167 | 0.3 | 9.5 | 3379 | 1542188
10-P-1991 | 10 | Passing | Rigid | 09/12/2000 | Permeable Asphalt Stabilized | Aggregate | 1155 | Clay | 169 | -0.3 | 9.5 | 3379 | 1542188
10-P-1991 | 10 | Passing | Rigid | 09/12/2000 | Permeable Asphalt Stabilized | Aggregate | 1155 | Clay | 175 | 0.8 | 9.5 | 3379 | 1542188
10-P-1991 | 10 | Passing | Rigid | 09/12/2000 | Permeable Asphalt Stabilized | Aggregate | 1155 | Clay | 176 | 0.5 | 9.5 | 3379 | 1542188
10-D-1991 | 10 | Driving | Rigid | 12/21/2000 | Permeable Asphalt Stabilized | Aggregate |  | Clay | 170 | 0.5 | -3 | 3479 | 5238157
10-D-1991 | 10 | Driving | Rigid | 12/21/2000 | Permeable Asphalt Stabilized | Aggregate |  | Clay | 181 | 0.6 | -3 | 3479 | 5238157
10-D-1991 | 10 | Driving | Rigid | 12/21/2000 | Permeable Asphalt Stabilized | Aggregate |  | Clay | 173 | -1.6 | -11.83 | 3479 | 5238157
10-D-1991 | 10 | Driving | Rigid | 12/21/2000 | Permeable Asphalt Stabilized | Aggregate |  | Clay | 184 | 0.7 | -3 | 3479 | 5238157
10-D-1991 | 10 | Driving | Rigid | 12/21/2000 | Permeable Asphalt Stabilized | Aggregate |  | Clay | 185 | 0.7 | -3 | 3479 | 5238157
10-D-1991 | 10 | Driving | Rigid | 12/21/2000 | Permeable Asphalt Stabilized | Aggregate |  | Clay | 190 | 0.4 | -3 | 3479 | 5238157
10-D-1991 | 10 | Driving | Rigid | 12/21/2000 | Permeable Asphalt Stabilized | Aggregate |  | Clay | 166 | -0.4 | -3 | 3479 | 5238157
10-P-1991 | 10 | Passing | Rigid | 12/21/2000 | Permeable Asphalt Stabilized | Aggregate |  | Clay | 183 | 0.6 | 3 | 3479 | 1607589
10-P-1991 | 10 | Passing | Rigid | 12/21/2000 | Permeable Asphalt Stabilized | Aggregate |  | Clay | 184 | 0.8 | 3 | 3479 | 1607589
10-P-1991 | 10 | Passing | Rigid | 12/21/2000 | Permeable Asphalt Stabilized | Aggregate |  | Clay | 188 | 0.7 | 3 | 3479 | 1607589
10-P-1991 | 10 | Passing | Rigid | 12/21/2000 | Permeable Asphalt Stabilized | Aggregate |  | Clay | 189 | 0.8 | 3 | 3479 | 1607589
10-P-1991 | 10 | Passing | Rigid | 12/21/2000 | Permeable Asphalt Stabilized | Aggregate |  | Clay | 190 | 1 | 3 | 3479 | 1607589
10-P-1991 | 10 | Passing | Rigid | 12/21/2000 | Permeable Asphalt Stabilized | Aggregate |  | Clay | 182 | -1.1 | 11.83 | 3479 | 1607589
10-P-1991 | 10 | Passing | Rigid | 12/21/2000 | Permeable Asphalt Stabilized | Aggregate |  | Clay | 167 | 1.1 | 11.83 | 3479 | 1607589
10-P-1991 | 10 | Passing | Rigid | 12/21/2000 | Permeable Asphalt Stabilized | Aggregate |  | Clay | 183 | -0.8 | 11.83 | 3479 | 1607589
10-P-1991 | 10 | Passing | Rigid | 12/21/2000 | Permeable Asphalt Stabilized | Aggregate |  | Clay | 167 | 1.1 | 3 | 3479 | 1607589
10-D-1991 | 10 | Driving | Rigid | 02/27/2001 | Permeable Asphalt Stabilized | Aggregate | 1400 | Clay | 168 | 0.2 | -9.5 | 3547 | 5400351
10-D-1991 | 10 | Driving | Rigid | 02/27/2001 | Permeable Asphalt Stabilized | Aggregate | 1400 | Clay | 177 | 0.8 | -9.5 | 3547 | 5400351
10-D-1991 | 10 | Driving | Rigid | 02/27/2001 | Permeable Asphalt Stabilized | Aggregate | 1400 | Clay | 178 | 1.1 | -9.5 | 3547 | 5400351
10-D-1991 | 10 | Driving | Rigid | 02/27/2001 | Permeable Asphalt Stabilized | Aggregate | 1400 | Clay | 182 | 0.2 | -9.5 | 3547 | 5400351
10-D-1991 | 10 | Driving | Rigid | 02/27/2001 | Permeable Asphalt Stabilized | Aggregate | 1400 | Clay | 191 | 0.7 | -11 | 3547 | 5400351
10-D-1991 | 10 | Driving | Rigid | 02/27/2001 | Permeable Asphalt Stabilized | Aggregate | 1400 | Clay | 190 | 0.3 | -9.5 | 3547 | 5400351
10-D-1991 | 10 | Driving | Rigid | 02/27/2001 | Permeable Asphalt Stabilized | Aggregate | 1400 | Clay | 183 | 1.2 | -11 | 3547 | 5400351
10-P-1991 | 10 | Passing | Rigid | 02/27/2001 | Permeable Asphalt Stabilized | Aggregate | 1400 | Clay | 181 | 0.7 | 9.5 | 3547 | 1652181
10-P-1991 | 10 | Passing | Rigid | 02/27/2001 | Permeable Asphalt Stabilized | Aggregate | 1400 | Clay | 185 | 0.5 | 11 | 3547 | 1652181
10-P-1991 | 10 | Passing | Rigid | 02/27/2001 | Permeable Asphalt Stabilized | Aggregate | 1400 | Clay | 168 | 0.7 | 9.5 | 3547 | 1652181
10-D-1991 | 10 | Driving | Rigid | 11/14/2006 | Permeable Asphalt Stabilized | Aggregate | 1130 | Clay | 167 | 0.5 | -11 | 5633 | 10884202
10-P-1991 | 10 | Passing | Rigid | 11/14/2006 | Permeable Asphalt Stabilized | Aggregate | 1130 | Clay | 167 | 0.5 | 11 | 5633 | 3200864
10-P-1991 | 10 | Passing | Rigid | 11/14/2006 | Permeable Asphalt Stabilized | Aggregate | 1130 | Clay | 189 | -0.1 | 11 | 5633 | 3200864
10-P-1991 | 10 | Passing | Rigid | 11/14/2006 | Permeable Asphalt Stabilized | Aggregate | 1130 | Clay | 187 | -0.1 | 11 | 5633 | 3200864
10-P-1991 | 10 | Passing | Rigid | 11/14/2006 | Permeable Asphalt Stabilized | Aggregate | 1130 | Clay | 178 | 0.5 | 11 | 5633 | 3200864
10-D-1991 | 10 | Driving | Rigid | 02/13/2007 | Permeable Asphalt Stabilized | Aggregate | 1250 | Clay | 175 | -0.4 | -11 | 5724 | 11173277
10-D-1991 | 10 | Driving | Rigid | 02/13/2007 | Permeable Asphalt Stabilized | Aggregate | 1250 | Clay | 172 | 0.1 | -11 | 5724 | 11173277
10-D-1991 | 10 | Driving | Rigid | 02/13/2007 | Permeable Asphalt Stabilized | Aggregate | 1250 | Clay | 169 | -0.1 | -11 | 5724 | 11173277
10-D-1991 | 10 | Driving | Rigid | 02/13/2007 | Permeable Asphalt Stabilized | Aggregate | 1250 | Clay | 178 | 0.3 | -9.5 | 5724 | 11173277
10-D-1991 | 10 | Driving | Rigid | 06/13/2007 | Permeable Asphalt Stabilized | Aggregate | 1251 | Clay | 190 | 0.4 | -11 | 5844 | 11531345
10-D-1991 | 10 | Driving | Rigid | 06/13/2007 | Permeable Asphalt Stabilized | Aggregate | 1251 | Clay | 187 | 0.3 | -9.5 | 5844 | 11531345
10-D-1991 | 10 | Driving | Rigid | 06/13/2007 | Permeable Asphalt Stabilized | Aggregate | 1251 | Clay | 187 | 0.1 | -11 | 5844 | 11531345
10-D-1991 | 10 | Driving | Rigid | 06/13/2007 | Permeable Asphalt Stabilized | Aggregate | 1251 | Clay | 178 | 0.4 | -9.5 | 5844 | 11531345
10-D-1991 | 10 | Driving | Rigid | 06/13/2007 | Permeable Asphalt Stabilized | Aggregate | 1251 | Clay | 175 | 0.2 | -9.5 | 5844 | 11531345
10-D-1991 | 10 | Driving | Rigid | 06/13/2007 | Permeable Asphalt Stabilized | Aggregate | 1251 | Clay | 170 | 0.2 | -9.5 | 5844 | 11531345
10-P-1991 | 10 | Passing | Rigid | 06/13/2007 | Permeable Asphalt Stabilized | Aggregate | 1244 | Clay | 170 | 0.3 | 9.5 | 5844 | 3354073
10-P-1991 | 10 | Passing | Rigid | 06/13/2007 | Permeable Asphalt Stabilized | Aggregate | 1244 | Clay | 188 | -0.3 | 11 | 5844 | 3354073
10-P-1991 | 10 | Passing | Rigid | 06/13/2007 | Permeable Asphalt Stabilized | Aggregate | 1244 | Clay | 186 | -0.2 | 11 | 5844 | 3354073
10-D-1991 | 10 | Driving | Rigid | 10/17/2007 | Permeable Asphalt Stabilized | Aggregate | 1508 | Clay | 182 | -0.3 | -9.5 | 5970 | 11912243
10-D-1991 | 10 | Driving | Rigid | 10/17/2007 | Permeable Asphalt Stabilized | Aggregate | 1508 | Clay | 169 | 0 | -9.5 | 5970 | 11912243
10-P-1991 | 10 | Passing | Rigid | 10/17/2007 | Permeable Asphalt Stabilized | Aggregate | 1508 | Clay | 188 | 0.2 | 9.5 | 5970 | 3454180
10-P-1991 | 10 | Passing | Rigid | 06/16/2009 | Permeable Asphalt Stabilized | Aggregate | 1430 | Clay | 187 | 0.3 | 10 | 6578 | 3658109
10-P-1991 | 10 | Passing | Rigid | 06/16/2009 | Permeable Asphalt Stabilized | Aggregate | 1430 | Clay | 169 | 0.6 | 3 | 6578 | 3658109
10-D-1991 | 10 | Driving | Rigid | 09/27/1994 | Permeable Asphalt Stabilized | Aggregate |  | Clay | 182 | -0.9 | -9.5 | 1202 | 620123
10-D-1991 | 10 | Driving | Rigid | 09/27/1994 | Permeable Asphalt Stabilized | Aggregate |  | Clay | 185 | 0.5 | -9.5 | 1202 | 620123
10-D-1991 | 10 | Driving | Rigid | 09/27/1994 | Permeable Asphalt Stabilized | Aggregate |  | Clay | 176 | -0.2 | -11 | 1202 | 620123
10-D-1991 | 10 | Driving | Rigid | 09/27/1994 | Permeable Asphalt Stabilized | Aggregate |  | Clay | 183 | 0.2 | -11 | 1202 | 620123
10-D-1991 | 10 | Driving | Rigid | 03/30/1995 | Permeable Asphalt Stabilized | Aggregate |  | Clay | 180 | -0.2 | -11 | 1386 | 1019759
10-D-1991 | 10 | Driving | Rigid | 03/30/1995 | Permeable Asphalt Stabilized | Aggregate |  | Clay | 170 | 0 | -9.5 | 1386 | 1019759
10-D-1991 | 10 | Driving | Rigid | 03/30/1995 | Permeable Asphalt Stabilized | Aggregate |  | Clay | 182 | -0.2 | -9.5 | 1386 | 1019759
10-D-1991 | 10 | Driving | Rigid | 03/30/1995 | Permeable Asphalt Stabilized | Aggregate |  | Clay | 185 | 0.9 | -9.5 | 1386 | 1019759
10-D-1991 | 10 | Driving | Rigid | 03/30/1995 | Permeable Asphalt Stabilized | Aggregate |  | Clay | 173 | 1 | -11 | 1386 | 1019759
10-D-1991 | 10 | Driving | Rigid | 06/16/1995 | Permeable Asphalt Stabilized | Aggregate |  | Clay | 184 | 0.1 | -11 | 1464 | 1210202
10-D-1991 | 10 | Driving | Rigid | 06/16/1995 | Permeable Asphalt Stabilized | Aggregate |  | Clay | 187 | 0 | -11 | 1464 | 1210202
10-D-1991 | 10 | Driving | Rigid | 06/16/1995 | Permeable Asphalt Stabilized | Aggregate |  | Clay | 174 | 0.5 | -11 | 1464 | 1210202
10-D-1991 | 10 | Driving | Rigid | 06/16/1995 | Permeable Asphalt Stabilized | Aggregate |  | Clay | 179 | -0.2 | -11 | 1464 | 1210202
10-D-1991 | 10 | Driving | Rigid | 06/16/1995 | Permeable Asphalt Stabilized | Aggregate |  | Clay | 189 | -0.1 | -9.5 | 1464 | 1210202
10-D-1991 | 10 | Driving | Rigid | 10/17/1995 | Permeable Asphalt Stabilized | Aggregate |  | Clay | 173 | -0.2 | -9.5 | 1587 | 1486658
10-D-1991 | 10 | Driving | Rigid | 10/17/1995 | Permeable Asphalt Stabilized | Aggregate |  | Clay | 174 | 0.7 | -9.5 | 1587 | 1486658
10-D-1991 | 10 | Driving | Rigid | 10/17/1995 | Permeable Asphalt Stabilized | Aggregate |  | Clay | 181 | -0.2 | -11 | 1587 | 1486658
10-D-1991 | 10 | Driving | Rigid | 10/17/1995 | Permeable Asphalt Stabilized | Aggregate |  | Clay | 182 | 0.6 | -11 | 1587 | 1486658
10-D-1991 | 10 | Driving | Rigid | 10/17/1995 | Permeable Asphalt Stabilized | Aggregate |  | Clay | 166 | -0.2 | -9.5 | 1587 | 1486658
10-D-1991 | 10 | Driving | Rigid | 10/17/1995 | Permeable Asphalt Stabilized | Aggregate |  | Clay | 185 | 0.5 | -9.5 | 1587 | 1486658
10-D-1991 | 10 | Driving | Rigid | 10/17/1995 | Permeable Asphalt Stabilized | Aggregate |  | Clay | 172 | 0.3 | -11 | 1587 | 1486658
10-D-1991 | 10 | Driving | Rigid | 08/14/1996 | Permeable Asphalt Stabilized | Aggregate |  | Clay | 188 | 0.3 | -9.5 | 1889 | 2093345
10-D-1991 | 10 | Driving | Rigid | 08/14/1996 | Permeable Asphalt Stabilized | Aggregate |  | Clay | 189 | 0.6 | -9.5 | 1889 | 2093345
10-D-1991 | 10 | Driving | Rigid | 08/14/1996 | Permeable Asphalt Stabilized | Aggregate |  | Clay | 191 | -0.4 | -9.5 | 1889 | 2093345
10-D-1991 | 10 | Driving | Rigid | 08/14/1996 | Permeable Asphalt Stabilized | Aggregate |  | Clay | 176 | 0.8 | -11 | 1889 | 2093345
10-D-1991 | 10 | Driving | Rigid | 08/14/1996 | Permeable Asphalt Stabilized | Aggregate |  | Clay | 170 | -0.2 | -11 | 1889 | 2093345
10-D-1991 | 10 | Driving | Rigid | 08/14/1996 | Permeable Asphalt Stabilized | Aggregate |  | Clay | 169 | 0 | -11 | 1889 | 2093345
10-D-1991 | 10 | Driving | Rigid | 08/14/1996 | Permeable Asphalt Stabilized | Aggregate |  | Clay | 179 | 0.3 | -11 | 1889 | 2093345
10-D-1991 | 10 | Driving | Rigid | 08/14/1996 | Permeable Asphalt Stabilized | Aggregate |  | Clay | 186 | 0.7 | -11 | 1889 | 2093345
10-D-1991 | 10 | Driving | Rigid | 08/14/1996 | Permeable Asphalt Stabilized | Aggregate |  | Clay | 187 | 0.2 | -11 | 1889 | 2093345
10-D-1991 | 10 | Driving | Rigid | 07/08/1997 | Permeable Asphalt Stabilized | Aggregate | 1130 | Clay | 180 | 0 | -9.5 | 2217 | 2555409
10-D-1991 | 10 | Driving | Rigid | 07/08/1997 | Permeable Asphalt Stabilized | Aggregate | 1130 | Clay | 181 | 0.7 | -9.5 | 2217 | 2555409
10-D-1991 | 10 | Driving | Rigid | 07/08/1997 | Permeable Asphalt Stabilized | Aggregate | 1130 | Clay | 185 | 0.8 | -9.5 | 2217 | 2555409
10-D-1991 | 10 | Driving | Rigid | 07/08/1997 | Permeable Asphalt Stabilized | Aggregate | 1130 | Clay | 191 | -0.2 | -9.5 | 2217 | 2555409
10-D-1991 | 10 | Driving | Rigid | 07/08/1997 | Permeable Asphalt Stabilized | Aggregate | 1130 | Clay | 171 | -0.2 | -11 | 2217 | 2555409
10-D-1991 | 10 | Driving | Rigid | 07/08/1997 | Permeable Asphalt Stabilized | Aggregate | 1130 | Clay | 175 | -0.2 | -11 | 2217 | 2555409
10-D-1991 | 10 | Driving | Rigid | 07/08/1997 | Permeable Asphalt Stabilized | Aggregate | 1130 | Clay | 177 | 0.2 | -11 | 2217 | 2555409
10-D-1991 | 10 | Driving | Rigid | 07/08/1997 | Permeable Asphalt Stabilized | Aggregate | 1130 | Clay | 166 | 0.9 | -9.5 | 2217 | 2555409
10-D-1991 | 10 | Driving | Rigid | 04/13/1998 | Permeable Asphalt Stabilized | Aggregate |  | Clay | 191 | 0.3 | -11 | 2496 | 2972765
10-D-1991 | 10 | Driving | Rigid | 04/13/1998 | Permeable Asphalt Stabilized | Aggregate |  | Clay | 176 | 0.2 | -11 | 2496 | 2972765
10-D-1991 | 10 | Driving | Rigid | 04/13/1998 | Permeable Asphalt Stabilized | Aggregate |  | Clay | 178 | 0 | -11 | 2496 | 2972765
10-P-1991 | 10 | Passing | Rigid | 05/16/2003 | Permeable Asphalt Stabilized | Aggregate | 1015 | Clay | 169 | 0.4 | 11 | 4355 | 2248171
10-P-1991 | 10 | Passing | Rigid | 05/16/2003 | Permeable Asphalt Stabilized | Aggregate | 1015 | Clay | 170 | 0.4 | 9.5 | 4355 | 2248171
10-D-1991 | 10 | Driving | Rigid | 09/10/2003 | Permeable Asphalt Stabilized | Aggregate | 937 | Clay | 167 | 0.5 | -9.5 | 4472 | 7942872
10-D-1991 | 10 | Driving | Rigid | 09/10/2003 | Permeable Asphalt Stabilized | Aggregate | 937 | Clay | 172 | 0 | -9.5 | 4472 | 7942872
10-D-1991 | 10 | Driving | Rigid | 09/10/2003 | Permeable Asphalt Stabilized | Aggregate | 937 | Clay | 175 | 0 | -9.5 | 4472 | 7942872
10-D-1991 | 10 | Driving | Rigid | 09/10/2003 | Permeable Asphalt Stabilized | Aggregate | 937 | Clay | 169 | 0.1 | -11 | 4472 | 7942872
10-D-1991 | 10 | Driving | Rigid | 09/10/2003 | Permeable Asphalt Stabilized | Aggregate | 937 | Clay | 172 | -0.2 | -11 | 4472 | 7942872
10-D-1991 | 10 | Driving | Rigid | 09/10/2003 | Permeable Asphalt Stabilized | Aggregate | 937 | Clay | 174 | 0.8 | -11 | 4472 | 7942872
10-P-1991 | 10 | Passing | Rigid | 09/10/2003 | Permeable Asphalt Stabilized | Aggregate | 945 | Clay | 178 | 0.7 | 9.5 | 4472 | 2333129
10-P-1991 | 10 | Passing | Rigid | 09/10/2003 | Permeable Asphalt Stabilized | Aggregate | 945 | Clay | 186 | -0.4 | 9.5 | 4472 | 2333129
10-P-1991 | 10 | Passing | Rigid | 09/10/2003 | Permeable Asphalt Stabilized | Aggregate | 945 | Clay | 169 | -0.1 | 11 | 4472 | 2333129
10-D-1991 | 10 | Driving | Rigid | 02/25/2004 | Permeable Asphalt Stabilized | Aggregate | 1115 | Clay | 190 | 0 | -11 | 4640 | 8446565
10-D-1991 | 10 | Driving | Rigid | 02/25/2004 | Permeable Asphalt Stabilized | Aggregate | 1115 | Clay | 188 | 0.1 | -9.5 | 4640 | 8446565
10-D-1991 | 10 | Driving | Rigid | 02/25/2004 | Permeable Asphalt Stabilized | Aggregate | 1115 | Clay | 190 | 0.4 | -9.5 | 4640 | 8446565
10-D-1991 | 10 | Driving | Rigid | 02/25/2004 | Permeable Asphalt Stabilized | Aggregate | 1115 | Clay | 167 | -0.3 | -11 | 4640 | 8446565
10-D-1991 | 10 | Driving | Rigid | 02/25/2004 | Permeable Asphalt Stabilized | Aggregate | 1115 | Clay | 188 | 0.2 | -11 | 4640 | 8446565
10-D-1991 | 10 | Driving | Rigid | 02/25/2004 | Permeable Asphalt Stabilized | Aggregate | 1115 | Clay | 189 | 0.1 | -11 | 4640 | 8446565
10-P-1991 | 10 | Passing | Rigid | 02/25/2004 | Permeable Asphalt Stabilized | Aggregate | 1115 | Clay | 187 | 0.4 | 11 | 4640 | 2475874
10-P-1991 | 10 | Passing | Rigid | 02/25/2004 | Permeable Asphalt Stabilized | Aggregate | 1115 | Clay | 190 | 0.4 | 9.5 | 4640 | 2475874
10-P-1991 | 10 | Passing | Rigid | 02/25/2004 | Permeable Asphalt Stabilized | Aggregate | 1115 | Clay | 167 | 0.5 | 11 | 4640 | 2475874
10-P-1991 | 10 | Passing | Rigid | 02/25/2004 | Permeable Asphalt Stabilized | Aggregate | 1115 | Clay | 170 | -0.6 | 11 | 4640 | 2475874
10-D-1991 | 10 | Driving | Rigid | 06/15/2004 | Permeable Asphalt Stabilized | Aggregate | 1245 | Clay | 189 | 0.5 | -9.5 | 4751 | 8804207
10-D-1991 | 10 | Driving | Rigid | 06/15/2004 | Permeable Asphalt Stabilized | Aggregate | 1245 | Clay | 174 | 0.3 | -9.5 | 4751 | 8804207
10-P-1991 | 10 | Passing | Rigid | 06/15/2004 | Permeable Asphalt Stabilized | Aggregate | 1245 | Clay | 188 | 0.4 | 9.5 | 4751 | 2567510
10-D-1991 | 10 | Driving | Rigid | 02/02/2005 | Permeable Asphalt Stabilized | Aggregate | 1230 | Clay | 172 | -0.2 | -9.5 | 4983 | 9006180
10-D-1991 | 10 | Driving | Rigid | 02/02/2005 | Permeable Asphalt Stabilized | Aggregate | 1230 | Clay | 175 | 0.1 | -11 | 4983 | 9006180
10-D-1991 | 10 | Driving | Rigid | 02/02/2005 | Permeable Asphalt Stabilized | Aggregate | 1230 | Clay | 170 | 0.3 | -11 | 4983 | 9006180
10-P-1991 | 10 | Passing | Rigid | 02/02/2005 | Permeable Asphalt Stabilized | Aggregate | 1230 | Clay | 182 | 0 | 9.5 | 4983 | 2618673
10-P-1991 | 10 | Passing | Rigid | 02/02/2005 | Permeable Asphalt Stabilized | Aggregate | 1230 | Clay | 188 | 0.3 | 9.5 | 4983 | 2618673
10-D-1991 | 10 | Driving | Rigid | 07/21/2005 | Permeable Asphalt Stabilized | Aggregate | 1017 | Clay | 186 | 1 | -11 | 5152 | 9559796
10-D-1991 | 10 | Driving | Rigid | 07/21/2005 | Permeable Asphalt Stabilized | Aggregate | 1017 | Clay | 187 | 0.6 | -11 | 5152 | 9559796
10-P-1991 | 10 | Passing | Rigid | 07/21/2005 | Permeable Asphalt Stabilized | Aggregate | 1052 | Clay | 175 | 0.9 | 9.5 | 5152 | 2762547
10-P-1991 | 10 | Passing | Rigid | 07/21/2005 | Permeable Asphalt Stabilized | Aggregate | 1052 | Clay | 186 | -0.2 | 11 | 5152 | 2762547
10-P-1991 | 10 | Passing | Rigid | 07/21/2005 | Permeable Asphalt Stabilized | Aggregate | 1052 | Clay | 175 | 0.8 | 11 | 5152 | 2762547
10-D-1991 | 10 | Driving | Rigid | 11/21/2005 | Permeable Asphalt Stabilized | Aggregate | 1320 | Clay | 170 | 0.2 | -9.5 | 5275 | 9967068
10-P-1991 | 10 | Passing | Rigid | 11/21/2005 | Permeable Asphalt Stabilized | Aggregate | 1325 | Clay | 188 | -0.2 | 11 | 5275 | 2878084
10-P-1991 | 10 | Passing | Rigid | 11/21/2005 | Permeable Asphalt Stabilized | Aggregate | 1325 | Clay | 190 | 0.3 | 11 | 5275 | 2878084
10-P-1991 | 10 | Passing | Rigid | 11/21/2005 | Permeable Asphalt Stabilized | Aggregate | 1325 | Clay | 174 | 0.4 | 9.5 | 5275 | 2878084
10-P-1991 | 10 | Passing | Rigid | 11/21/2005 | Permeable Asphalt Stabilized | Aggregate | 1325 | Clay | 175 | 0.3 | 9.5 | 5275 | 2878084
10-P-1991 | 10 | Passing | Rigid | 11/21/2005 | Permeable Asphalt Stabilized | Aggregate | 1325 | Clay | 189 | 0.4 | 9.5 | 5275 | 2878084
10-P-1991 | 10 | Passing | Rigid | 11/21/2005 | Permeable Asphalt Stabilized | Aggregate | 1325 | Clay | 188 | 0.2 | 9.5 | 5275 | 2878084
10-D-1991 | 10 | Driving | Rigid | 02/15/2006 | Permeable Asphalt Stabilized | Aggregate | 1022 | Clay | 187 | 0.2 | -9.5 | 5361 | 10226228
10-D-1991 | 10 | Driving | Rigid | 02/15/2006 | Permeable Asphalt Stabilized | Aggregate | 1022 | Clay | 190 | 0.4 | -9.5 | 5361 | 10226228
10-D-1991 | 10 | Driving | Rigid | 02/15/2006 | Permeable Asphalt Stabilized | Aggregate | 1022 | Clay | 172 | -0.2 | -9.5 | 5361 | 10226228
10-P-1991 | 10 | Passing | Rigid | 02/15/2006 | Permeable Asphalt Stabilized | Aggregate | 1005 | Clay | 172 | 0.2 | 11 | 5361 | 2943976
10-P-1991 | 10 | Passing | Rigid | 02/15/2006 | Permeable Asphalt Stabilized | Aggregate | 1005 | Clay | 167 | -0.1 | 9.5 | 5361 | 2943976
10-P-1991 | 10 | Passing | Rigid | 02/15/2006 | Permeable Asphalt Stabilized | Aggregate | 1005 | Clay | 178 | 0.4 | 11 | 5361 | 2943976
10-D-1991 | 10 | Driving | Rigid | 04/18/2006 | Permeable Asphalt Stabilized | Aggregate | 1447 | Clay | 190 | 0.3 | -11 | 5423 | 10395848
10-D-1991 | 10 | Driving | Rigid | 04/18/2006 | Permeable Asphalt Stabilized | Aggregate | 1447 | Clay | 169 | -0.2 | -9.5 | 5423 | 10395848
10-D-1991 | 10 | Driving | Rigid | 04/18/2006 | Permeable Asphalt Stabilized | Aggregate | 1447 | Clay | 167 | 1 | -9.5 | 5423 | 10395848
10-D-1991 | 10 | Driving | Rigid | 04/18/2006 | Permeable Asphalt Stabilized | Aggregate | 1447 | Clay | 178 | 0.2 | -11 | 5423 | 10395848
10-P-1991 | 10 | Passing | Rigid | 04/18/2006 | Permeable Asphalt Stabilized | Aggregate | 1503 | Clay | 178 | 0.6 | 11 | 5423 | 2986603
10-D-1991 | 10 | Driving | Rigid | 08/07/2006 | Permeable Asphalt Stabilized | Aggregate | 948 | Clay | 175 | 0.5 | -9.5 | 5534 | 10597016
10-D-1991 | 10 | Driving | Rigid | 08/07/2006 | Permeable Asphalt Stabilized | Aggregate | 948 | Clay | 182 | 0.8 | -11 | 5534 | 10597016
10-D-1991 | 10 | Driving | Rigid | 08/07/2006 | Permeable Asphalt Stabilized | Aggregate | 948 | Clay | 187 | 0.4 | -9.5 | 5534 | 10597016
10-D-1991 | 10 | Driving | Rigid | 08/07/2006 | Permeable Asphalt Stabilized | Aggregate | 948 | Clay | 188 | 0.3 | -9.5 | 5534 | 10597016
10-D-1991 | 10 | Driving | Rigid | 08/07/2006 | Permeable Asphalt Stabilized | Aggregate | 948 | Clay | 189 | 0.6 | -11 | 5534 | 10597016
10-P-1991 | 10 | Passing | Rigid | 08/07/2006 | Permeable Asphalt Stabilized | Aggregate | 948 | Clay | 189 | 0.4 | 9.5 | 5534 | 3046349
10-P-1991 | 10 | Passing | Rigid | 08/07/2006 | Permeable Asphalt Stabilized | Aggregate | 948 | Clay | 167 | 0 | 9.5 | 5534 | 3046349
10-P-1991 | 10 | Passing | Rigid | 08/07/2006 | Permeable Asphalt Stabilized | Aggregate | 948 | Clay | 186 | 0 | 9.5 | 5534 | 3046349
10-D-1991 | 10 | Driving | Rigid | 11/14/2006 | Permeable Asphalt Stabilized | Aggregate | 1130 | Clay | 189 | 0.3 | -11 | 5633 | 10884202
10-D-1991 | 10 | Driving | Rigid | 11/14/2006 | Permeable Asphalt Stabilized | Aggregate | 1130 | Clay | 186 | 0.1 | -9.5 | 5633 | 10884202
10-D-1991 | 10 | Driving | Rigid | 11/14/2006 | Permeable Asphalt Stabilized | Aggregate | 1130 | Clay | 172 | -0.2 | -9.5 | 5633 | 10884202
10-D-1991 | 10 | Driving | Rigid | 11/14/2006 | Permeable Asphalt Stabilized | Aggregate | 1130 | Clay | 172 | -0.3 | -11 | 5633 | 10884202
10-P-1991 | 10 | Passing | Rigid | 02/27/2001 | Permeable Asphalt Stabilized | Aggregate | 1400 | Clay | 173 | -0.5 | 11 | 3547 | 1652181
10-P-1991 | 10 | Passing | Rigid | 02/27/2001 | Permeable Asphalt Stabilized | Aggregate | 1400 | Clay | 180 | 0.3 | 11 | 3547 | 1652181
10-D-1991 | 10 | Driving | Rigid | 06/20/2001 | Permeable Asphalt Stabilized | Aggregate | 1530 | Clay | 171 | 0.5 | -11 | 3660 | 5699272
10-D-1991 | 10 | Driving | Rigid | 06/20/2001 | Permeable Asphalt Stabilized | Aggregate | 1530 | Clay | 178 | -0.1 | -11 | 3660 | 5699272
10-D-1991 | 10 | Driving | Rigid | 06/20/2001 | Permeable Asphalt Stabilized | Aggregate | 1530 | Clay | 178 | 0.9 | -9.5 | 3660 | 5699272
10-D-1991 | 10 | Driving | Rigid | 06/20/2001 | Permeable Asphalt Stabilized | Aggregate | 1530 | Clay | 181 | 0.8 | -9.5 | 3660 | 5699272
10-D-1991 | 10 | Driving | Rigid | 06/20/2001 | Permeable Asphalt Stabilized | Aggregate | 1530 | Clay | 183 | 0.1 | -9.5 | 3660 | 5699272
10-D-1991 | 10 | Driving | Rigid | 06/20/2001 | Permeable Asphalt Stabilized | Aggregate | 1530 | Clay | 188 | 0.8 | -9.5 | 3660 | 5699272
10-P-1991 | 10 | Passing | Rigid | 06/20/2001 | Permeable Asphalt Stabilized | Aggregate | 1530 | Clay | 185 | 0.9 | 11 | 3660 | 1731291
10-P-1991 | 10 | Passing | Rigid | 06/20/2001 | Permeable Asphalt Stabilized | Aggregate | 1530 | Clay | 184 | 1.6 | 11 | 3660 | 1731291
10-P-1991 | 10 | Passing | Rigid | 06/20/2001 | Permeable Asphalt Stabilized | Aggregate | 1530 | Clay | 169 | 0.2 | 9.5 | 3660 | 1731291
10-P-1991 | 10 | Passing | Rigid | 06/20/2001 | Permeable Asphalt Stabilized | Aggregate | 1530 | Clay | 179 | 0.6 | 9.5 | 3660 | 1731291
10-P-1991 | 10 | Passing | Rigid | 06/20/2001 | Permeable Asphalt Stabilized | Aggregate | 1530 | Clay | 174 | 0.6 | 11 | 3660 | 1731291
10-P-1991 | 10 | Passing | Rigid | 06/20/2001 | Permeable Asphalt Stabilized | Aggregate | 1530 | Clay | 180 | 1 | 9.5 | 3660 | 1731291
10-D-1991 | 10 | Driving | Rigid | 10/25/2001 | Permeable Asphalt Stabilized | Aggregate | 1310 | Clay | 183 | 0.3 | -9.5 | 3787 | 6061138
10-D-1991 | 10 | Driving | Rigid | 10/25/2001 | Permeable Asphalt Stabilized | Aggregate | 1310 | Clay | 191 | -0.1 | -9.5 | 3787 | 6061138
10-D-1991 | 10 | Driving | Rigid | 10/25/2001 | Permeable Asphalt Stabilized | Aggregate | 1310 | Clay | 190 | 1 | -11 | 3787 | 6061138
10-P-1991 | 10 | Passing | Rigid | 10/25/2001 | Permeable Asphalt Stabilized | Aggregate | 1310 | Clay | 178 | 1.3 | 9.5 | 3787 | 1834288
10-P-1991 | 10 | Passing | Rigid | 10/25/2001 | Permeable Asphalt Stabilized | Aggregate | 1310 | Clay | 180 | 0.8 | 9.5 | 3787 | 1834288
10-P-1991 | 10 | Passing | Rigid | 10/25/2001 | Permeable Asphalt Stabilized | Aggregate | 1310 | Clay | 188 | 0.3 | 11 | 3787 | 1834288
10-D-1991 | 10 | Driving | Rigid | 02/11/2002 | Permeable Asphalt Stabilized | Aggregate | 1115 | Clay | 184 | 1.1 | -11 | 3896 | 6382197
10-D-1991 | 10 | Driving | Rigid | 02/11/2002 | Permeable Asphalt Stabilized | Aggregate | 1115 | Clay | 190 | 1.3 | -11 | 3896 | 6382197
10-D-1991 | 10 | Driving | Rigid | 02/11/2002 | Permeable Asphalt Stabilized | Aggregate | 1115 | Clay | 174 | 1.3 | -9.5 | 3896 | 6382197
10-D-1991 | 10 | Driving | Rigid | 02/11/2002 | Permeable Asphalt Stabilized | Aggregate | 1115 | Clay | 175 | 0.9 | -9.5 | 3896 | 6382197
10-D-1991 | 10 | Driving | Rigid | 02/11/2002 | Permeable Asphalt Stabilized | Aggregate | 1115 | Clay | 177 | 1.8 | -9.5 | 3896 | 6382197
10-D-1991 | 10 | Driving | Rigid | 02/11/2002 | Permeable Asphalt Stabilized | Aggregate | 1115 | Clay | 178 | 0.8 | -9.5 | 3896 | 6382197
10-D-1991 | 10 | Driving | Rigid | 02/11/2002 | Permeable Asphalt Stabilized | Aggregate | 1115 | Clay | 191 | 0.1 | -9.5 | 3896 | 6382197
10-D-1991 | 10 | Driving | Rigid | 02/11/2002 | Permeable Asphalt Stabilized | Aggregate | 1115 | Clay | 173 | 0.8 | -11 | 3896 | 6382197
10-D-1991 | 10 | Driving | Rigid | 02/11/2002 | Permeable Asphalt Stabilized | Aggregate | 1115 | Clay | 178 | 1 | -11 | 3896 | 6382197
10-D-1991 | 10 | Driving | Rigid | 02/11/2002 | Permeable Asphalt Stabilized | Aggregate | 1115 | Clay | 181 | 0.4 | -11 | 3896 | 6382197
10-D-1991 | 10 | Driving | Rigid | 02/11/2002 | Permeable Asphalt Stabilized | Aggregate | 1115 | Clay | 186 | 1.6 | -11 | 3896 | 6382197
10-P-1991 | 10 | Passing | Rigid | 02/11/2002 | Permeable Asphalt Stabilized | Aggregate | 1115 | Clay | 168 | 0.9 | 9.5 | 3896 | 1909902
10-P-1991 | 10 | Passing | Rigid | 02/11/2002 | Permeable Asphalt Stabilized | Aggregate | 1115 | Clay | 168 | 0.9 | 11 | 3896 | 1909902
10-P-1991 | 10 | Passing | Rigid | 02/11/2002 | Permeable Asphalt Stabilized | Aggregate | 1115 | Clay | 179 | 0.8 | 9.5 | 3896 | 1909902
10-P-1991 | 10 | Passing | Rigid | 02/11/2002 | Permeable Asphalt Stabilized | Aggregate | 1115 | Clay | 180 | 0.8 | 9.5 | 3896 | 1909902
10-P-1991 | 10 | Passing | Rigid | 02/11/2002 | Permeable Asphalt Stabilized | Aggregate | 1115 | Clay | 187 | 0.8 | 11 | 3896 | 1909902
10-P-1991 | 10 | Passing | Rigid | 02/11/2002 | Permeable Asphalt Stabilized | Aggregate | 1115 | Clay | 178 | 1.2 | 11 | 3896 | 1909902
10-D-1991 | 10 | Driving | Rigid | 06/26/2002 | Permeable Asphalt Stabilized | Aggregate | 1100 | Clay | 186 | 0.5 | -9.5 | 4031 | 6741704
10-D-1991 | 10 | Driving | Rigid | 06/26/2002 | Permeable Asphalt Stabilized | Aggregate | 1100 | Clay | 167 | 0.1 | -11 | 4031 | 6741704
10-D-1991 | 10 | Driving | Rigid | 06/26/2002 | Permeable Asphalt Stabilized | Aggregate | 1100 | Clay | 169 | 0.4 | -11 | 4031 | 6741704
10-D-1991 | 10 | Driving | Rigid | 06/26/2002 | Permeable Asphalt Stabilized | Aggregate | 1100 | Clay | 181 | -0.4 | -11 | 4031 | 6741704
10-D-1991 | 10 | Driving | Rigid | 06/26/2002 | Permeable Asphalt Stabilized | Aggregate | 1100 | Clay | 191 | 0 | -11 | 4031 | 6741704
10-D-1991 | 10 | Driving | Rigid | 06/26/2002 | Permeable Asphalt Stabilized | Aggregate | 1100 | Clay | 171 | 0 | -9.5 | 4031 | 6741704
10-P-1991 | 10 | Passing | Rigid | 06/26/2002 | Permeable Asphalt Stabilized | Aggregate | 1100 | Clay | 189 | 0.1 | 11 | 4031 | 2003410
10-P-1991 | 10 | Passing | Rigid | 06/26/2002 | Permeable Asphalt Stabilized | Aggregate | 1100 | Clay | 177 | 0.2 | 11 | 4031 | 2003410
10-P-1991 | 10 | Passing | Rigid | 06/26/2002 | Permeable Asphalt Stabilized | Aggregate | 1100 | Clay | 180 | 0.6 | 11 | 4031 | 2003410
10-P-1991 | 10 | Passing | Rigid | 06/26/2002 | Permeable Asphalt Stabilized | Aggregate | 1100 | Clay | 166 | -0.2 | 9.5 | 4031 | 2003410
10-P-1991 | 10 | Passing | Rigid | 06/26/2002 | Permeable Asphalt Stabilized | Aggregate | 1100 | Clay | 171 | 0.9 | 9.5 | 4031 | 2003410
10-D-1991 | 10 | Driving | Rigid | 09/17/2002 | Permeable Asphalt Stabilized | Aggregate | 1200 | Clay | 167 | 0.5 | -11 | 4114 | 6983157
10-D-1991 | 10 | Driving | Rigid | 09/17/2002 | Permeable Asphalt Stabilized | Aggregate | 1200 | Clay | 190 | 0.5 | -9.5 | 4114 | 6983157
10-D-1991 | 10 | Driving | Rigid | 09/17/2002 | Permeable Asphalt Stabilized | Aggregate | 1200 | Clay | 188 | 0.2 | -9.5 | 4114 | 6983157
10-D-1991 | 10 | Driving | Rigid | 09/17/2002 | Permeable Asphalt Stabilized | Aggregate | 1200 | Clay | 187 | 1 | -11 | 4114 | 6983157
10-P-1991 | 10 | Passing | Rigid | 09/17/2002 | Permeable Asphalt Stabilized | Aggregate | 1200 | Clay | 187 | 0.1 | 9.5 | 4114 | 2076086
10-P-1991 | 10 | Passing | Rigid | 09/17/2002 | Permeable Asphalt Stabilized | Aggregate | 1200 | Clay | 174 | 0.7 | 9.5 | 4114 | 2076086
10-D-1991 | 10 | Driving | Rigid | 05/16/2003 | Permeable Asphalt Stabilized | Aggregate | 930 | Clay | 175 | -0.9 | -11 | 4355 | 7658554
10-D-1991 | 10 | Driving | Rigid | 05/16/2003 | Permeable Asphalt Stabilized | Aggregate | 930 | Clay | 189 | 0.3 | -11 | 4355 | 7658554
10-D-1991 | 10 | Driving | Rigid | 05/16/2003 | Permeable Asphalt Stabilized | Aggregate | 930 | Clay | 190 | 0.4 | -9.5 | 4355 | 7658554
10-D-1991 | 10 | Driving | Rigid | 05/16/2003 | Permeable Asphalt Stabilized | Aggregate | 930 | Clay | 187 | 0.4 | -9.5 | 4355 | 7658554
10-D-1991 | 10 | Driving | Rigid | 05/16/2003 | Permeable Asphalt Stabilized | Aggregate | 930 | Clay | 178 | 0.3 | -9.5 | 4355 | 7658554
10-P-1991 | 10 | Passing | Rigid | 05/16/2003 | Permeable Asphalt Stabilized | Aggregate | 1015 | Clay | 190 | 0.4 | 9.5 | 4355 | 2248171
10-P-1991 | 10 | Passing | Rigid | 05/16/2003 | Permeable Asphalt Stabilized | Aggregate | 1015 | Clay | 167 | -0.1 | 9.5 | 4355 | 2248171
10-P-1991 | 10 | Passing | Rigid | 05/16/2003 | Permeable Asphalt Stabilized | Aggregate | 1015 | Clay | 188 | 0.5 | 9.5 | 4355 | 2248171
10-P-1991 | 10 | Passing | Rigid | 05/16/2003 | Permeable Asphalt Stabilized | Aggregate | 1015 | Clay | 178 | 0.7 | 9.5 | 4355 | 2248171
10-P-1991 | 10 | Passing | Rigid | 05/16/2003 | Permeable Asphalt Stabilized | Aggregate | 1015 | Clay | 175 | 0.6 | 9.5 | 4355 | 2248171
10-D-1991 | 10 | Driving | Rigid | 03/28/2000 | Permeable Asphalt Stabilized | Aggregate | 1230 | Clay | 183 | 0.4 | -9.5 | 3211 | 4540095
10-D-1991 | 10 | Driving | Rigid | 03/28/2000 | Permeable Asphalt Stabilized | Aggregate | 1230 | Clay | 185 | 0.5 | -9.5 | 3211 | 4540095
10-D-1991 | 10 | Driving | Rigid | 03/28/2000 | Permeable Asphalt Stabilized | Aggregate | 1230 | Clay | 187 | 0.9 | -9.5 | 3211 | 4540095
10-D-1991 | 10 | Driving | Rigid | 03/28/2000 | Permeable Asphalt Stabilized | Aggregate | 1230 | Clay | 169 | 0.1 | -11 | 3211 | 4540095
10-D-1991 | 10 | Driving | Rigid | 03/28/2000 | Permeable Asphalt Stabilized | Aggregate | 1230 | Clay | 179 | -0.6 | -11 | 3211 | 4540095
10-D-1991 | 10 | Driving | Rigid | 03/28/2000 | Permeable Asphalt Stabilized | Aggregate | 1230 | Clay | 189 | 0.9 | -11 | 3211 | 4540095
10-P-1991 | 10 | Passing | Rigid | 03/28/2000 | Permeable Asphalt Stabilized | Aggregate | 1000 | Clay | 170 | 0.8 | 9.5 | 3211 | 1414627
10-P-1991 | 10 | Passing | Rigid | 03/28/2000 | Permeable Asphalt Stabilized | Aggregate | 1000 | Clay | 171 | 1.4 | 9.5 | 3211 | 1414627
10-P-1991 | 10 | Passing | Rigid | 03/28/2000 | Permeable Asphalt Stabilized | Aggregate | 1000 | Clay | 172 | 0.7 | 9.5 | 3211 | 1414627
10-P-1991 | 10 | Passing | Rigid | 03/28/2000 | Permeable Asphalt Stabilized | Aggregate | 1000 | Clay | 177 | 0.9 | 9.5 | 3211 | 1414627
10-P-1991 | 10 | Passing | Rigid | 03/28/2000 | Permeable Asphalt Stabilized | Aggregate | 1000 | Clay | 185 | 0.1 | 9.5 | 3211 | 1414627
10-P-1991 | 10 | Passing | Rigid | 03/28/2000 | Permeable Asphalt Stabilized | Aggregate | 1000 | Clay | 186 | 0.3 | 11 | 3211 | 1414627
10-P-1991 | 10 | Passing | Rigid | 03/28/2000 | Permeable Asphalt Stabilized | Aggregate | 1000 | Clay | 168 | 0.7 | 11 | 3211 | 1414627
10-D-1991 | 10 | Driving | Rigid | 09/12/2000 | Permeable Asphalt Stabilized | Aggregate | 1155 | Clay | 177 | 0.6 | -11 | 3379 | 4990020
10-D-1991 | 10 | Driving | Rigid | 09/12/2000 | Permeable Asphalt Stabilized | Aggregate | 1155 | Clay | 181 | 0.5 | -11 | 3379 | 4990020
10-D-1991 | 10 | Driving | Rigid | 09/12/2000 | Permeable Asphalt Stabilized | Aggregate | 1155 | Clay | 185 | 0.1 | -11 | 3379 | 4990020
10-D-1991 | 10 | Driving | Rigid | 09/12/2000 | Permeable Asphalt Stabilized | Aggregate | 1155 | Clay | 166 | 0.5 | -11 | 3379 | 4990020
10-D-1991 | 10 | Driving | Rigid | 09/12/2000 | Permeable Asphalt Stabilized | Aggregate | 1155 | Clay | 174 | 0.5 | -9.5 | 3379 | 4990020
10-D-1991 | 10 | Driving | Rigid | 09/12/2000 | Permeable Asphalt Stabilized | Aggregate | 1155 | Clay | 175 | 0.4 | -9.5 | 3379 | 4990020
10-D-1991 | 10 | Driving | Rigid | 09/12/2000 | Permeable Asphalt Stabilized | Aggregate | 1155 | Clay | 176 | 0.2 | -9.5 | 3379 | 4990020
10-D-1991 | 10 | Driving | Rigid | 09/12/2000 | Permeable Asphalt Stabilized | Aggregate | 1155 | Clay | 178 | 0 | -9.5 | 3379 | 4990020
10-D-1991 | 10 | Driving | Rigid | 09/12/2000 | Permeable Asphalt Stabilized | Aggregate | 1155 | Clay | 181 | -0.9 | -9.5 | 3379 | 4990020
10-D-1991 | 10 | Driving | Rigid | 09/12/2000 | Permeable Asphalt Stabilized | Aggregate | 1155 | Clay | 173 | 1.4 | -11 | 3379 | 4990020
10-P-1991 | 10 | Passing | Rigid | 09/12/2000 | Permeable Asphalt Stabilized | Aggregate | 1155 | Clay | 178 | 0.8 | 9.5 | 3379 | 1542188
10-P-1991 | 10 | Passing | Rigid | 09/12/2000 | Permeable Asphalt Stabilized | Aggregate | 1155 | Clay | 166 | 0.8 | 11 | 3379 | 1542188
10-P-1991 | 10 | Passing | Rigid | 09/12/2000 | Permeable Asphalt Stabilized | Aggregate | 1155 | Clay | 167 | 0.8 | 11 | 3379 | 1542188
10-P-1991 | 10 | Passing | Rigid | 09/12/2000 | Permeable Asphalt Stabilized | Aggregate | 1155 | Clay | 173 | 0.2 | 11 | 3379 | 1542188
10-P-1991 | 10 | Passing | Rigid | 09/12/2000 | Permeable Asphalt Stabilized | Aggregate | 1155 | Clay | 179 | 0.3 | 11 | 3379 | 1542188
10-P-1991 | 10 | Passing | Rigid | 09/12/2000 | Permeable Asphalt Stabilized | Aggregate | 1155 | Clay | 180 | 0.1 | 11 | 3379 | 1542188
10-P-1991 | 10 | Passing | Rigid | 09/12/2000 | Permeable Asphalt Stabilized | Aggregate | 1155 | Clay | 182 | 0.6 | 9.5 | 3379 | 1542188
10-P-1991 | 10 | Passing | Rigid | 09/12/2000 | Permeable Asphalt Stabilized | Aggregate | 1155 | Clay | 166 | -0.1 | 9.5 | 3379 | 1542188
10-P-1991 | 10 | Passing | Rigid | 09/12/2000 | Permeable Asphalt Stabilized | Aggregate | 1155 | Clay | 168 | 0.6 | 9.5 | 3379 | 1542188
10-P-1991 | 10 | Passing | Rigid | 09/12/2000 | Permeable Asphalt Stabilized | Aggregate | 1155 | Clay | 171 | 0.5 | 9.5 | 3379 | 1542188
10-P-1991 | 10 | Passing | Rigid | 09/12/2000 | Permeable Asphalt Stabilized | Aggregate | 1155 | Clay | 188 | 0.2 | 9.5 | 3379 | 1542188
10-D-1991 | 10 | Driving | Rigid | 12/21/2000 | Permeable Asphalt Stabilized | Aggregate |  | Clay | 174 | 1.4 | -3 | 3479 | 5238157
10-D-1991 | 10 | Driving | Rigid | 12/21/2000 | Permeable Asphalt Stabilized | Aggregate |  | Clay | 176 | 0.7 | -3 | 3479 | 5238157
10-D-1991 | 10 | Driving | Rigid | 12/21/2000 | Permeable Asphalt Stabilized | Aggregate |  | Clay | 166 | 2 | -11.83 | 3479 | 5238157
10-D-1991 | 10 | Driving | Rigid | 12/21/2000 | Permeable Asphalt Stabilized | Aggregate |  | Clay | 167 | 2.7 | -11.83 | 3479 | 5238157
10-D-1991 | 10 | Driving | Rigid | 12/21/2000 | Permeable Asphalt Stabilized | Aggregate |  | Clay | 182 | 0.7 | -3 | 3479 | 5238157
10-D-1991 | 10 | Driving | Rigid | 12/21/2000 | Permeable Asphalt Stabilized | Aggregate |  | Clay | 186 | 0.7 | -3 | 3479 | 5238157
10-D-1991 | 10 | Driving | Rigid | 12/21/2000 | Permeable Asphalt Stabilized | Aggregate |  | Clay | 191 | 1.2 | -3 | 3479 | 5238157
10-D-1991 | 10 | Driving | Rigid | 12/21/2000 | Permeable Asphalt Stabilized | Aggregate |  | Clay | 178 | 1.3 | -3 | 3479 | 5238157
10-D-1991 | 10 | Driving | Rigid | 12/21/2000 | Permeable Asphalt Stabilized | Aggregate |  | Clay | 169 | 0.4 | -3 | 3479 | 5238157
10-P-1991 | 10 | Passing | Rigid | 12/21/2000 | Permeable Asphalt Stabilized | Aggregate |  | Clay | 187 | 0.6 | 3 | 3479 | 1607589
10-P-1991 | 10 | Passing | Rigid | 12/21/2000 | Permeable Asphalt Stabilized | Aggregate |  | Clay | 180 | 1.1 | 11.83 | 3479 | 1607589
10-P-1991 | 10 | Passing | Rigid | 12/21/2000 | Permeable Asphalt Stabilized | Aggregate |  | Clay | 166 | 1.1 | 11.83 | 3479 | 1607589
10-P-1991 | 10 | Passing | Rigid | 12/21/2000 | Permeable Asphalt Stabilized | Aggregate |  | Clay | 169 | 0.9 | 11.83 | 3479 | 1607589
10-P-1991 | 10 | Passing | Rigid | 12/21/2000 | Permeable Asphalt Stabilized | Aggregate |  | Clay | 188 | -0.5 | 11.83 | 3479 | 1607589
10-P-1991 | 10 | Passing | Rigid | 12/21/2000 | Permeable Asphalt Stabilized | Aggregate |  | Clay | 190 | 0.8 | 11.83 | 3479 | 1607589
10-P-1991 | 10 | Passing | Rigid | 12/21/2000 | Permeable Asphalt Stabilized | Aggregate |  | Clay | 191 | 1.1 | 11.83 | 3479 | 1607589
10-P-1991 | 10 | Passing | Rigid | 12/21/2000 | Permeable Asphalt Stabilized | Aggregate |  | Clay | 169 | 0.7 | 3 | 3479 | 1607589
10-P-1991 | 10 | Passing | Rigid | 12/21/2000 | Permeable Asphalt Stabilized | Aggregate |  | Clay | 174 | 0.3 | 3 | 3479 | 1607589
10-P-1991 | 10 | Passing | Rigid | 12/21/2000 | Permeable Asphalt Stabilized | Aggregate |  | Clay | 175 | 1.2 | 3 | 3479 | 1607589
10-D-1991 | 10 | Driving | Rigid | 02/27/2001 | Permeable Asphalt Stabilized | Aggregate | 1400 | Clay | 171 | 0.7 | -11 | 3547 | 5400351
10-D-1991 | 10 | Driving | Rigid | 02/27/2001 | Permeable Asphalt Stabilized | Aggregate | 1400 | Clay | 173 | -0.3 | -9.5 | 3547 | 5400351
10-D-1991 | 10 | Driving | Rigid | 02/27/2001 | Permeable Asphalt Stabilized | Aggregate | 1400 | Clay | 175 | 0.4 | -9.5 | 3547 | 5400351
10-D-1991 | 10 | Driving | Rigid | 02/27/2001 | Permeable Asphalt Stabilized | Aggregate | 1400 | Clay | 169 | 0.3 | -11 | 3547 | 5400351
10-D-1991 | 10 | Driving | Rigid | 02/27/2001 | Permeable Asphalt Stabilized | Aggregate | 1400 | Clay | 184 | 0 | -11 | 3547 | 5400351
10-D-1991 | 10 | Driving | Rigid | 02/27/2001 | Permeable Asphalt Stabilized | Aggregate | 1400 | Clay | 186 | 1 | -11 | 3547 | 5400351
10-P-1991 | 10 | Passing | Rigid | 02/27/2001 | Permeable Asphalt Stabilized | Aggregate | 1400 | Clay | 189 | 1 | 9.5 | 3547 | 1652181
10-P-1991 | 10 | Passing | Rigid | 02/27/2001 | Permeable Asphalt Stabilized | Aggregate | 1400 | Clay | 184 | 0.7 | 11 | 3547 | 1652181
10-P-1991 | 10 | Passing | Rigid | 02/27/2001 | Permeable Asphalt Stabilized | Aggregate | 1400 | Clay | 186 | 0.4 | 9.5 | 3547 | 1652181
10-P-1991 | 10 | Passing | Rigid | 02/27/2001 | Permeable Asphalt Stabilized | Aggregate | 1400 | Clay | 191 | 0.6 | 11 | 3547 | 1652181
10-P-1991 | 10 | Passing | Rigid | 02/27/2001 | Permeable Asphalt Stabilized | Aggregate | 1400 | Clay | 169 | 0.7 | 9.5 | 3547 | 1652181
10-D-1991 | 10 | Driving | Rigid | 09/27/1994 | Permeable Asphalt Stabilized | Aggregate |  | Clay | 177 | 0.1 | -9.5 | 1202 | 620123
10-D-1991 | 10 | Driving | Rigid | 09/27/1994 | Permeable Asphalt Stabilized | Aggregate |  | Clay | 183 | -0.9 | -9.5 | 1202 | 620123
10-D-1991 | 10 | Driving | Rigid | 09/27/1994 | Permeable Asphalt Stabilized | Aggregate |  | Clay | 170 | -0.9 | -11 | 1202 | 620123
10-D-1991 | 10 | Driving | Rigid | 09/27/1994 | Permeable Asphalt Stabilized | Aggregate |  | Clay | 171 | -0.3 | -11 | 1202 | 620123
10-D-1991 | 10 | Driving | Rigid | 09/27/1994 | Permeable Asphalt Stabilized | Aggregate |  | Clay | 172 | -0.8 | -11 | 1202 | 620123
10-D-1991 | 10 | Driving | Rigid | 09/27/1994 | Permeable Asphalt Stabilized | Aggregate |  | Clay | 182 | 0.2 | -11 | 1202 | 620123
10-D-1991 | 10 | Driving | Rigid | 09/27/1994 | Permeable Asphalt Stabilized | Aggregate |  | Clay | 189 | 0.1 | -11 | 1202 | 620123
10-D-1991 | 10 | Driving | Rigid | 09/27/1994 | Permeable Asphalt Stabilized | Aggregate |  | Clay | 167 | 0.3 | -9.5 | 1202 | 620123
10-D-1991 | 10 | Driving | Rigid | 09/27/1994 | Permeable Asphalt Stabilized | Aggregate |  | Clay | 172 | -0.9 | -9.5 | 1202 | 620123
10-D-1991 | 10 | Driving | Rigid | 03/30/1995 | Permeable Asphalt Stabilized | Aggregate |  | Clay | 176 | 0.6 | -11 | 1386 | 1019759
10-D-1991 | 10 | Driving | Rigid | 03/30/1995 | Permeable Asphalt Stabilized | Aggregate |  | Clay | 187 | -0.2 | -11 | 1386 | 1019759
10-D-1991 | 10 | Driving | Rigid | 03/30/1995 | Permeable Asphalt Stabilized | Aggregate |  | Clay | 190 | 1 | -11 | 1386 | 1019759
10-D-1991 | 10 | Driving | Rigid | 03/30/1995 | Permeable Asphalt Stabilized | Aggregate |  | Clay | 189 | -0.2 | -9.5 | 1386 | 1019759
10-D-1991 | 10 | Driving | Rigid | 03/30/1995 | Permeable Asphalt Stabilized | Aggregate |  | Clay | 182 | 0.9 | -11 | 1386 | 1019759
10-D-1991 | 10 | Driving | Rigid | 03/30/1995 | Permeable Asphalt Stabilized | Aggregate |  | Clay | 168 | -0.2 | -9.5 | 1386 | 1019759
10-D-1991 | 10 | Driving | Rigid | 03/30/1995 | Permeable Asphalt Stabilized | Aggregate |  | Clay | 179 | -0.2 | -11 | 1386 | 1019759
10-D-1991 | 10 | Driving | Rigid | 03/30/1995 | Permeable Asphalt Stabilized | Aggregate |  | Clay | 166 | -0.2 | -11 | 1386 | 1019759
10-D-1991 | 10 | Driving | Rigid | 03/30/1995 | Permeable Asphalt Stabilized | Aggregate |  | Clay | 176 | -0.2 | -9.5 | 1386 | 1019759
10-D-1991 | 10 | Driving | Rigid | 03/30/1995 | Permeable Asphalt Stabilized | Aggregate |  | Clay | 181 | -0.2 | -9.5 | 1386 | 1019759
10-D-1991 | 10 | Driving | Rigid | 03/30/1995 | Permeable Asphalt Stabilized | Aggregate |  | Clay | 186 | -0.2 | -9.5 | 1386 | 1019759
10-D-1991 | 10 | Driving | Rigid | 03/30/1995 | Permeable Asphalt Stabilized | Aggregate |  | Clay | 168 | -0.2 | -11 | 1386 | 1019759
10-D-1991 | 10 | Driving | Rigid | 06/16/1995 | Permeable Asphalt Stabilized | Aggregate |  | Clay | 185 | 0.5 | -11 | 1464 | 1210202
10-D-1991 | 10 | Driving | Rigid | 06/16/1995 | Permeable Asphalt Stabilized | Aggregate |  | Clay | 191 | 0.1 | -11 | 1464 | 1210202
10-D-1991 | 10 | Driving | Rigid | 06/16/1995 | Permeable Asphalt Stabilized | Aggregate |  | Clay | 171 | 0.1 | -11 | 1464 | 1210202
10-D-1991 | 10 | Driving | Rigid | 06/16/1995 | Permeable Asphalt Stabilized | Aggregate |  | Clay | 175 | -0.2 | -11 | 1464 | 1210202
10-D-1991 | 10 | Driving | Rigid | 10/17/1995 | Permeable Asphalt Stabilized | Aggregate |  | Clay | 186 | 0.5 | -11 | 1587 | 1486658
10-D-1991 | 10 | Driving | Rigid | 10/17/1995 | Permeable Asphalt Stabilized | Aggregate |  | Clay | 170 | 0.3 | -9.5 | 1587 | 1486658
10-D-1991 | 10 | Driving | Rigid | 10/17/1995 | Permeable Asphalt Stabilized | Aggregate |  | Clay | 172 | 0 | -9.5 | 1587 | 1486658
10-D-1991 | 10 | Driving | Rigid | 10/17/1995 | Permeable Asphalt Stabilized | Aggregate |  | Clay | 182 | 0 | -9.5 | 1587 | 1486658
10-D-1991 | 10 | Driving | Rigid | 10/17/1995 | Permeable Asphalt Stabilized | Aggregate |  | Clay | 183 | -0.2 | -9.5 | 1587 | 1486658
10-D-1991 | 10 | Driving | Rigid | 10/17/1995 | Permeable Asphalt Stabilized | Aggregate |  | Clay | 183 | 0.5 | -11 | 1587 | 1486658
10-D-1991 | 10 | Driving | Rigid | 10/17/1995 | Permeable Asphalt Stabilized | Aggregate |  | Clay | 189 | -0.2 | -9.5 | 1587 | 1486658
10-D-1991 | 10 | Driving | Rigid | 08/14/1996 | Permeable Asphalt Stabilized | Aggregate |  | Clay | 176 | 0.3 | -9.5 | 1889 | 2093345
10-D-1991 | 10 | Driving | Rigid | 08/14/1996 | Permeable Asphalt Stabilized | Aggregate |  | Clay | 181 | 0.4 | -9.5 | 1889 | 2093345
10-D-1991 | 10 | Driving | Rigid | 08/14/1996 | Permeable Asphalt Stabilized | Aggregate |  | Clay | 184 | 0.1 | -9.5 | 1889 | 2093345
10-D-1991 | 10 | Driving | Rigid | 08/14/1996 | Permeable Asphalt Stabilized | Aggregate |  | Clay | 186 | 0.1 | -9.5 | 1889 | 2093345
10-D-1991 | 10 | Driving | Rigid | 08/14/1996 | Permeable Asphalt Stabilized | Aggregate |  | Clay | 190 | 0.3 | -9.5 | 1889 | 2093345
10-D-1991 | 10 | Driving | Rigid | 08/14/1996 | Permeable Asphalt Stabilized | Aggregate |  | Clay | 177 | 0.1 | -11 | 1889 | 2093345
10-D-1991 | 10 | Driving | Rigid | 08/14/1996 | Permeable Asphalt Stabilized | Aggregate |  | Clay | 185 | -0.1 | -11 | 1889 | 2093345
10-D-1991 | 10 | Driving | Rigid | 08/14/1996 | Permeable Asphalt Stabilized | Aggregate |  | Clay | 168 | 0.1 | -9.5 | 1889 | 2093345
10-D-1991 | 10 | Driving | Rigid | 07/08/1997 | Permeable Asphalt Stabilized | Aggregate | 1130 | Clay | 174 | 1 | -9.5 | 2217 | 2555409
10-D-1991 | 10 | Driving | Rigid | 07/08/1997 | Permeable Asphalt Stabilized | Aggregate | 1130 | Clay | 190 | 0.7 | -9.5 | 2217 | 2555409
10-D-1991 | 10 | Driving | Rigid | 07/08/1997 | Permeable Asphalt Stabilized | Aggregate | 1130 | Clay | 172 | 0.1 | -11 | 2217 | 2555409
10-D-1991 | 10 | Driving | Rigid | 07/08/1997 | Permeable Asphalt Stabilized | Aggregate | 1130 | Clay | 182 | 0.7 | -11 | 2217 | 2555409
10-D-1991 | 10 | Driving | Rigid | 07/08/1997 | Permeable Asphalt Stabilized | Aggregate | 1130 | Clay | 186 | 0.7 | -11 | 2217 | 2555409
10-D-1991 | 10 | Driving | Rigid | 04/13/1998 | Permeable Asphalt Stabilized | Aggregate |  | Clay | 174 | 0.7 | -11 | 2496 | 2972765
10-D-1991 | 10 | Driving | Rigid | 04/13/1998 | Permeable Asphalt Stabilized | Aggregate |  | Clay | 169 | 1.1 | -9.5 | 2496 | 2972765
10-D-1991 | 10 | Driving | Rigid | 04/13/1998 | Permeable Asphalt Stabilized | Aggregate |  | Clay | 171 | 0.4 | -9.5 | 2496 | 2972765
10-D-1991 | 10 | Driving | Rigid | 04/13/1998 | Permeable Asphalt Stabilized | Aggregate |  | Clay | 172 | 0.3 | -9.5 | 2496 | 2972765
10-D-1991 | 10 | Driving | Rigid | 04/13/1998 | Permeable Asphalt Stabilized | Aggregate |  | Clay | 179 | 0.7 | -11 | 2496 | 2972765
10-D-1991 | 10 | Driving | Rigid | 04/13/1998 | Permeable Asphalt Stabilized | Aggregate |  | Clay | 167 | 0.9 | -9.5 | 2496 | 2972765
10-D-1991 | 10 | Driving | Rigid | 04/13/1998 | Permeable Asphalt Stabilized | Aggregate |  | Clay | 174 | 0.9 | -9.5 | 2496 | 2972765
10-D-1991 | 10 | Driving | Rigid | 04/13/1998 | Permeable Asphalt Stabilized | Aggregate |  | Clay | 191 | 0.1 | -9.5 | 2496 | 2972765
10-D-1991 | 10 | Driving | Rigid | 04/13/1998 | Permeable Asphalt Stabilized | Aggregate |  | Clay | 167 | 0.8 | -11 | 2496 | 2972765
10-D-1991 | 10 | Driving | Rigid | 09/15/1999 | Permeable Asphalt Stabilized | Aggregate |  | Clay | 182 | 0.1 | -9.5 | 3016 | 4026578
10-D-1991 | 10 | Driving | Rigid | 09/15/1999 | Permeable Asphalt Stabilized | Aggregate |  | Clay | 186 | 0.9 | -11 | 3016 | 4026578
10-D-1991 | 10 | Driving | Rigid | 09/15/1999 | Permeable Asphalt Stabilized | Aggregate |  | Clay | 191 | 1.1 | -11 | 3016 | 4026578
10-D-1991 | 10 | Driving | Rigid | 09/15/1999 | Permeable Asphalt Stabilized | Aggregate |  | Clay | 173 | 0.2 | -11 | 3016 | 4026578
10-D-1991 | 10 | Driving | Rigid | 09/15/1999 | Permeable Asphalt Stabilized | Aggregate |  | Clay | 190 | 0.9 | -9.5 | 3016 | 4026578
10-D-1991 | 10 | Driving | Rigid | 09/15/1999 | Permeable Asphalt Stabilized | Aggregate |  | Clay | 176 | 0.6 | -9.5 | 3016 | 4026578
10-D-1991 | 10 | Driving | Rigid | 03/28/2000 | Permeable Asphalt Stabilized | Aggregate | 1230 | Clay | 191 | -0.2 | -11 | 3211 | 4540095
10-D-1991 | 10 | Driving | Rigid | 03/28/2000 | Permeable Asphalt Stabilized | Aggregate | 1230 | Clay | 172 | 0.7 | -9.5 | 3211 | 4540095
10-D-1991 | 10 | Driving | Rigid | 03/28/2000 | Permeable Asphalt Stabilized | Aggregate | 1230 | Clay | 173 | 0.4 | -9.5 | 3211 | 4540095
10-D-1991 | 10 | Driving | Rigid | 03/28/2000 | Permeable Asphalt Stabilized | Aggregate | 1230 | Clay | 180 | 0 | -9.5 | 3211 | 4540095
10-P-1991 | 10 | Passing | Rigid | 07/21/2005 | Permeable Asphalt Stabilized | Aggregate | 1052 | Clay | 178 | 0.7 | 11 | 5152 | 2762547
10-P-1991 | 10 | Passing | Rigid | 07/21/2005 | Permeable Asphalt Stabilized | Aggregate | 1052 | Clay | 170 | -0.2 | 11 | 5152 | 2762547
10-D-1991 | 10 | Driving | Rigid | 11/21/2005 | Permeable Asphalt Stabilized | Aggregate | 1320 | Clay | 188 | 0.2 | -9.5 | 5275 | 9967068
10-D-1991 | 10 | Driving | Rigid | 11/21/2005 | Permeable Asphalt Stabilized | Aggregate | 1320 | Clay | 169 | 0.2 | -9.5 | 5275 | 9967068
10-D-1991 | 10 | Driving | Rigid | 11/21/2005 | Permeable Asphalt Stabilized | Aggregate | 1320 | Clay | 174 | 0.5 | -9.5 | 5275 | 9967068
10-D-1991 | 10 | Driving | Rigid | 11/21/2005 | Permeable Asphalt Stabilized | Aggregate | 1320 | Clay | 186 | 0.4 | -11 | 5275 | 9967068
10-P-1991 | 10 | Passing | Rigid | 11/21/2005 | Permeable Asphalt Stabilized | Aggregate | 1325 | Clay | 172 | 0.2 | 11 | 5275 | 2878084
10-P-1991 | 10 | Passing | Rigid | 11/21/2005 | Permeable Asphalt Stabilized | Aggregate | 1325 | Clay | 169 | 0.1 | 11 | 5275 | 2878084
10-P-1991 | 10 | Passing | Rigid | 11/21/2005 | Permeable Asphalt Stabilized | Aggregate | 1325 | Clay | 169 | -0.1 | 9.5 | 5275 | 2878084
10-D-1991 | 10 | Driving | Rigid | 02/15/2006 | Permeable Asphalt Stabilized | Aggregate | 1022 | Clay | 169 | 0.2 | -9.5 | 5361 | 10226228
10-D-1991 | 10 | Driving | Rigid | 02/15/2006 | Permeable Asphalt Stabilized | Aggregate | 1022 | Clay | 187 | 0.3 | -11 | 5361 | 10226228
10-D-1991 | 10 | Driving | Rigid | 02/15/2006 | Permeable Asphalt Stabilized | Aggregate | 1022 | Clay | 182 | -0.4 | -9.5 | 5361 | 10226228
10-D-1991 | 10 | Driving | Rigid | 02/15/2006 | Permeable Asphalt Stabilized | Aggregate | 1022 | Clay | 186 | 0.3 | -11 | 5361 | 10226228
10-D-1991 | 10 | Driving | Rigid | 02/15/2006 | Permeable Asphalt Stabilized | Aggregate | 1022 | Clay | 182 | 0.6 | -11 | 5361 | 10226228
10-D-1991 | 10 | Driving | Rigid | 02/15/2006 | Permeable Asphalt Stabilized | Aggregate | 1022 | Clay | 174 | 0.3 | -9.5 | 5361 | 10226228
10-P-1991 | 10 | Passing | Rigid | 02/15/2006 | Permeable Asphalt Stabilized | Aggregate | 1005 | Clay | 175 | 0.2 | 9.5 | 5361 | 2943976
10-P-1991 | 10 | Passing | Rigid | 02/15/2006 | Permeable Asphalt Stabilized | Aggregate | 1005 | Clay | 178 | 0.4 | 9.5 | 5361 | 2943976
10-P-1991 | 10 | Passing | Rigid | 02/15/2006 | Permeable Asphalt Stabilized | Aggregate | 1005 | Clay | 182 | -0.1 | 9.5 | 5361 | 2943976
10-P-1991 | 10 | Passing | Rigid | 02/15/2006 | Permeable Asphalt Stabilized | Aggregate | 1005 | Clay | 169 | 0 | 9.5 | 5361 | 2943976
10-P-1991 | 10 | Passing | Rigid | 02/15/2006 | Permeable Asphalt Stabilized | Aggregate | 1005 | Clay | 186 | -0.3 | 11 | 5361 | 2943976
10-P-1991 | 10 | Passing | Rigid | 02/15/2006 | Permeable Asphalt Stabilized | Aggregate | 1005 | Clay | 189 | 0 | 9.5 | 5361 | 2943976
10-D-1991 | 10 | Driving | Rigid | 04/18/2006 | Permeable Asphalt Stabilized | Aggregate | 1447 | Clay | 182 | -0.3 | -9.5 | 5423 | 10395848
10-D-1991 | 10 | Driving | Rigid | 04/18/2006 | Permeable Asphalt Stabilized | Aggregate | 1447 | Clay | 172 | -0.3 | -9.5 | 5423 | 10395848
10-P-1991 | 10 | Passing | Rigid | 04/18/2006 | Permeable Asphalt Stabilized | Aggregate | 1503 | Clay | 189 | 0.3 | 11 | 5423 | 2986603
10-P-1991 | 10 | Passing | Rigid | 04/18/2006 | Permeable Asphalt Stabilized | Aggregate | 1503 | Clay | 186 | -0.2 | 9.5 | 5423 | 2986603
10-P-1991 | 10 | Passing | Rigid | 04/18/2006 | Permeable Asphalt Stabilized | Aggregate | 1503 | Clay | 174 | 0 | 11 | 5423 | 2986603
10-P-1991 | 10 | Passing | Rigid | 04/18/2006 | Permeable Asphalt Stabilized | Aggregate | 1503 | Clay | 170 | -0.5 | 11 | 5423 | 2986603
10-P-1991 | 10 | Passing | Rigid | 04/18/2006 | Permeable Asphalt Stabilized | Aggregate | 1503 | Clay | 187 | 0.5 | 9.5 | 5423 | 2986603
10-D-1991 | 10 | Driving | Rigid | 08/07/2006 | Permeable Asphalt Stabilized | Aggregate | 948 | Clay | 170 | 0.3 | -9.5 | 5534 | 10597016
10-D-1991 | 10 | Driving | Rigid | 08/07/2006 | Permeable Asphalt Stabilized | Aggregate | 948 | Clay | 172 | -0.2 | -11 | 5534 | 10597016
10-D-1991 | 10 | Driving | Rigid | 08/07/2006 | Permeable Asphalt Stabilized | Aggregate | 948 | Clay | 178 | 0.3 | -11 | 5534 | 10597016
10-P-1991 | 10 | Passing | Rigid | 08/07/2006 | Permeable Asphalt Stabilized | Aggregate | 948 | Clay | 167 | 0.2 | 11 | 5534 | 3046349
10-P-1991 | 10 | Passing | Rigid | 08/07/2006 | Permeable Asphalt Stabilized | Aggregate | 948 | Clay | 170 | 0 | 9.5 | 5534 | 3046349
10-P-1991 | 10 | Passing | Rigid | 08/07/2006 | Permeable Asphalt Stabilized | Aggregate | 948 | Clay | 174 | 0.6 | 9.5 | 5534 | 3046349
10-D-1991 | 10 | Driving | Rigid | 11/14/2006 | Permeable Asphalt Stabilized | Aggregate | 1130 | Clay | 186 | 0.6 | -11 | 5633 | 10884202
10-D-1991 | 10 | Driving | Rigid | 11/14/2006 | Permeable Asphalt Stabilized | Aggregate | 1130 | Clay | 182 | 0.7 | -11 | 5633 | 10884202
10-D-1991 | 10 | Driving | Rigid | 11/14/2006 | Permeable Asphalt Stabilized | Aggregate | 1130 | Clay | 175 | 0.1 | -9.5 | 5633 | 10884202
10-D-1991 | 10 | Driving | Rigid | 11/14/2006 | Permeable Asphalt Stabilized | Aggregate | 1130 | Clay | 170 | 0.4 | -9.5 | 5633 | 10884202
10-P-1991 | 10 | Passing | Rigid | 11/14/2006 | Permeable Asphalt Stabilized | Aggregate | 1130 | Clay | 169 | 0.1 | 9.5 | 5633 | 3200864
10-P-1991 | 10 | Passing | Rigid | 11/14/2006 | Permeable Asphalt Stabilized | Aggregate | 1130 | Clay | 188 | 0.2 | 9.5 | 5633 | 3200864
10-D-1991 | 10 | Driving | Rigid | 02/13/2007 | Permeable Asphalt Stabilized | Aggregate | 1250 | Clay | 190 | 0.1 | -11 | 5724 | 11173277
10-D-1991 | 10 | Driving | Rigid | 02/13/2007 | Permeable Asphalt Stabilized | Aggregate | 1250 | Clay | 174 | 0.6 | -9.5 | 5724 | 11173277
10-D-1991 | 10 | Driving | Rigid | 02/13/2007 | Permeable Asphalt Stabilized | Aggregate | 1250 | Clay | 188 | 0.5 | -11 | 5724 | 11173277
10-P-1991 | 10 | Passing | Rigid | 02/13/2007 | Permeable Asphalt Stabilized | Aggregate | 1250 | Clay | 189 | 0.4 | 9.5 | 5724 | 3272459
10-P-1991 | 10 | Passing | Rigid | 02/13/2007 | Permeable Asphalt Stabilized | Aggregate | 1250 | Clay | 182 | -0.1 | 9.5 | 5724 | 3272459
10-P-1991 | 10 | Passing | Rigid | 02/13/2007 | Permeable Asphalt Stabilized | Aggregate | 1250 | Clay | 186 | -0.4 | 11 | 5724 | 3272459
10-D-1991 | 10 | Driving | Rigid | 06/13/2007 | Permeable Asphalt Stabilized | Aggregate | 1251 | Clay | 169 | 0.3 | -11 | 5844 | 11531345
10-D-1991 | 10 | Driving | Rigid | 06/13/2007 | Permeable Asphalt Stabilized | Aggregate | 1251 | Clay | 172 | 0.2 | -11 | 5844 | 11531345
10-D-1991 | 10 | Driving | Rigid | 06/13/2007 | Permeable Asphalt Stabilized | Aggregate | 1251 | Clay | 167 | 0.6 | -9.5 | 5844 | 11531345
10-P-1991 | 10 | Passing | Rigid | 06/13/2007 | Permeable Asphalt Stabilized | Aggregate | 1244 | Clay | 189 | 0.3 | 11 | 5844 | 3354073
10-P-1991 | 10 | Passing | Rigid | 06/13/2007 | Permeable Asphalt Stabilized | Aggregate | 1244 | Clay | 187 | 0.5 | 9.5 | 5844 | 3354073
10-D-1991 | 10 | Driving | Rigid | 10/17/2007 | Permeable Asphalt Stabilized | Aggregate | 1508 | Clay | 172 | -0.1 | -9.5 | 5970 | 11912243
10-D-1991 | 10 | Driving | Rigid | 10/17/2007 | Permeable Asphalt Stabilized | Aggregate | 1508 | Clay | 175 | 0.1 | -11 | 5970 | 11912243
10-D-1991 | 10 | Driving | Rigid | 10/17/2007 | Permeable Asphalt Stabilized | Aggregate | 1508 | Clay | 178 | 0.3 | -9.5 | 5970 | 11912243
10-D-1991 | 10 | Driving | Rigid | 10/17/2007 | Permeable Asphalt Stabilized | Aggregate | 1508 | Clay | 170 | 0.2 | -11 | 5970 | 11912243
10-D-1991 | 10 | Driving | Rigid | 10/17/2007 | Permeable Asphalt Stabilized | Aggregate | 1508 | Clay | 167 | 0.5 | -9.5 | 5970 | 11912243
10-P-1991 | 10 | Passing | Rigid | 10/17/2007 | Permeable Asphalt Stabilized | Aggregate | 1508 | Clay | 182 | -0.3 | 11 | 5970 | 3454180
10-P-1991 | 10 | Passing | Rigid | 10/17/2007 | Permeable Asphalt Stabilized | Aggregate | 1508 | Clay | 167 | 0.1 | 9.5 | 5970 | 3454180
10-P-1991 | 10 | Passing | Rigid | 10/17/2007 | Permeable Asphalt Stabilized | Aggregate | 1508 | Clay | 172 | 0.2 | 11 | 5970 | 3454180
10-P-1991 | 10 | Passing | Rigid | 10/17/2007 | Permeable Asphalt Stabilized | Aggregate | 1508 | Clay | 189 | 0 | 11 | 5970 | 3454180
10-D-1991 | 10 | Driving | Rigid | 06/16/2009 | Permeable Asphalt Stabilized | Aggregate | 1430 | Clay | 186 | 0.4 | -3 | 6578 | 12767763
10-D-1991 | 10 | Driving | Rigid | 06/16/2009 | Permeable Asphalt Stabilized | Aggregate | 1435 | Clay | 190 | 0.3 | -10 | 6578 | 12767763
10-P-1991 | 10 | Passing | Rigid | 06/16/2009 | Permeable Asphalt Stabilized | Aggregate | 1430 | Clay | 175 | 0.3 | 10 | 6578 | 3658109
10-P-1991 | 10 | Passing | Rigid | 06/16/2009 | Permeable Asphalt Stabilized | Aggregate | 1430 | Clay | 175 | 0.3 | 3 | 6578 | 3658109
10-D-1991 | 10 | Driving | Rigid | 06/26/2002 | Permeable Asphalt Stabilized | Aggregate | 1100 | Clay | 183 | -0.4 | -9.5 | 4031 | 6741704
10-D-1991 | 10 | Driving | Rigid | 06/26/2002 | Permeable Asphalt Stabilized | Aggregate | 1100 | Clay | 173 | 0.4 | -11 | 4031 | 6741704
10-D-1991 | 10 | Driving | Rigid | 06/26/2002 | Permeable Asphalt Stabilized | Aggregate | 1100 | Clay | 175 | 0.2 | -11 | 4031 | 6741704
10-D-1991 | 10 | Driving | Rigid | 06/26/2002 | Permeable Asphalt Stabilized | Aggregate | 1100 | Clay | 169 | 0.7 | -9.5 | 4031 | 6741704
10-P-1991 | 10 | Passing | Rigid | 06/26/2002 | Permeable Asphalt Stabilized | Aggregate | 1100 | Clay | 185 | 0.7 | 9.5 | 4031 | 2003410
10-P-1991 | 10 | Passing | Rigid | 06/26/2002 | Permeable Asphalt Stabilized | Aggregate | 1100 | Clay | 186 | 0.1 | 9.5 | 4031 | 2003410
10-P-1991 | 10 | Passing | Rigid | 06/26/2002 | Permeable Asphalt Stabilized | Aggregate | 1100 | Clay | 167 | 0.4 | 9.5 | 4031 | 2003410
10-P-1991 | 10 | Passing | Rigid | 06/26/2002 | Permeable Asphalt Stabilized | Aggregate | 1100 | Clay | 176 | 0.5 | 9.5 | 4031 | 2003410
10-P-1991 | 10 | Passing | Rigid | 06/26/2002 | Permeable Asphalt Stabilized | Aggregate | 1100 | Clay | 184 | 1.7 | 11 | 4031 | 2003410
10-D-1991 | 10 | Driving | Rigid | 09/17/2002 | Permeable Asphalt Stabilized | Aggregate | 1200 | Clay | 170 | 0.2 | -11 | 4114 | 6983157
10-D-1991 | 10 | Driving | Rigid | 09/17/2002 | Permeable Asphalt Stabilized | Aggregate | 1200 | Clay | 183 | 0.3 | -11 | 4114 | 6983157
10-D-1991 | 10 | Driving | Rigid | 09/17/2002 | Permeable Asphalt Stabilized | Aggregate | 1200 | Clay | 186 | 0.9 | -11 | 4114 | 6983157
10-D-1991 | 10 | Driving | Rigid | 09/17/2002 | Permeable Asphalt Stabilized | Aggregate | 1200 | Clay | 189 | 0.2 | -11 | 4114 | 6983157
10-D-1991 | 10 | Driving | Rigid | 09/17/2002 | Permeable Asphalt Stabilized | Aggregate | 1200 | Clay | 179 | -0.1 | -9.5 | 4114 | 6983157
10-D-1991 | 10 | Driving | Rigid | 09/17/2002 | Permeable Asphalt Stabilized | Aggregate | 1200 | Clay | 180 | 0.6 | -9.5 | 4114 | 6983157
10-D-1991 | 10 | Driving | Rigid | 09/17/2002 | Permeable Asphalt Stabilized | Aggregate | 1200 | Clay | 183 | 0.2 | -9.5 | 4114 | 6983157
10-P-1991 | 10 | Passing | Rigid | 09/17/2002 | Permeable Asphalt Stabilized | Aggregate | 1200 | Clay | 184 | 1.1 | 9.5 | 4114 | 2076086
10-P-1991 | 10 | Passing | Rigid | 09/17/2002 | Permeable Asphalt Stabilized | Aggregate | 1200 | Clay | 191 | 0.4 | 9.5 | 4114 | 2076086
10-P-1991 | 10 | Passing | Rigid | 09/17/2002 | Permeable Asphalt Stabilized | Aggregate | 1200 | Clay | 171 | -0.3 | 11 | 4114 | 2076086
10-P-1991 | 10 | Passing | Rigid | 09/17/2002 | Permeable Asphalt Stabilized | Aggregate | 1200 | Clay | 172 | 0.4 | 11 | 4114 | 2076086
10-P-1991 | 10 | Passing | Rigid | 09/17/2002 | Permeable Asphalt Stabilized | Aggregate | 1200 | Clay | 185 | 0.6 | 11 | 4114 | 2076086
10-P-1991 | 10 | Passing | Rigid | 09/17/2002 | Permeable Asphalt Stabilized | Aggregate | 1200 | Clay | 190 | 0.8 | 11 | 4114 | 2076086
10-P-1991 | 10 | Passing | Rigid | 09/17/2002 | Permeable Asphalt Stabilized | Aggregate | 1200 | Clay | 168 | 0.4 | 11 | 4114 | 2076086
10-D-1991 | 10 | Driving | Rigid | 05/16/2003 | Permeable Asphalt Stabilized | Aggregate | 930 | Clay | 182 | 0.8 | -11 | 4355 | 7658554
10-D-1991 | 10 | Driving | Rigid | 05/16/2003 | Permeable Asphalt Stabilized | Aggregate | 930 | Clay | 172 | 0.1 | -11 | 4355 | 7658554
10-D-1991 | 10 | Driving | Rigid | 05/16/2003 | Permeable Asphalt Stabilized | Aggregate | 930 | Clay | 174 | 0.5 | -9.5 | 4355 | 7658554
10-D-1991 | 10 | Driving | Rigid | 05/16/2003 | Permeable Asphalt Stabilized | Aggregate | 930 | Clay | 167 | 0.9 | -9.5 | 4355 | 7658554
10-D-1991 | 10 | Driving | Rigid | 05/16/2003 | Permeable Asphalt Stabilized | Aggregate | 930 | Clay | 187 | 0.4 | -11 | 4355 | 7658554
10-P-1991 | 10 | Passing | Rigid | 05/16/2003 | Permeable Asphalt Stabilized | Aggregate | 1015 | Clay | 182 | 0 | 9.5 | 4355 | 2248171
10-P-1991 | 10 | Passing | Rigid | 05/16/2003 | Permeable Asphalt Stabilized | Aggregate | 1015 | Clay | 170 | -0.7 | 11 | 4355 | 2248171
10-P-1991 | 10 | Passing | Rigid | 05/16/2003 | Permeable Asphalt Stabilized | Aggregate | 1015 | Clay | 188 | -0.1 | 11 | 4355 | 2248171
10-D-1991 | 10 | Driving | Rigid | 09/10/2003 | Permeable Asphalt Stabilized | Aggregate | 937 | Clay | 169 | 0.1 | -9.5 | 4472 | 7942872
10-D-1991 | 10 | Driving | Rigid | 09/10/2003 | Permeable Asphalt Stabilized | Aggregate | 937 | Clay | 170 | 0 | -9.5 | 4472 | 7942872
10-D-1991 | 10 | Driving | Rigid | 09/10/2003 | Permeable Asphalt Stabilized | Aggregate | 937 | Clay | 178 | 0.2 | -9.5 | 4472 | 7942872
10-P-1991 | 10 | Passing | Rigid | 09/10/2003 | Permeable Asphalt Stabilized | Aggregate | 945 | Clay | 174 | 0.5 | 9.5 | 4472 | 2333129
10-P-1991 | 10 | Passing | Rigid | 09/10/2003 | Permeable Asphalt Stabilized | Aggregate | 945 | Clay | 175 | 0.6 | 9.5 | 4472 | 2333129
10-P-1991 | 10 | Passing | Rigid | 09/10/2003 | Permeable Asphalt Stabilized | Aggregate | 945 | Clay | 174 | 0.3 | 11 | 4472 | 2333129
10-P-1991 | 10 | Passing | Rigid | 09/10/2003 | Permeable Asphalt Stabilized | Aggregate | 945 | Clay | 187 | 0.2 | 11 | 4472 | 2333129
10-D-1991 | 10 | Driving | Rigid | 02/25/2004 | Permeable Asphalt Stabilized | Aggregate | 1115 | Clay | 178 | 0.2 | -11 | 4640 | 8446565
10-P-1991 | 10 | Passing | Rigid | 02/25/2004 | Permeable Asphalt Stabilized | Aggregate | 1115 | Clay | 189 | -0.2 | 11 | 4640 | 2475874
10-P-1991 | 10 | Passing | Rigid | 02/25/2004 | Permeable Asphalt Stabilized | Aggregate | 1115 | Clay | 175 | 0.6 | 9.5 | 4640 | 2475874
10-P-1991 | 10 | Passing | Rigid | 02/25/2004 | Permeable Asphalt Stabilized | Aggregate | 1115 | Clay | 169 | 0.1 | 11 | 4640 | 2475874
10-P-1991 | 10 | Passing | Rigid | 02/25/2004 | Permeable Asphalt Stabilized | Aggregate | 1115 | Clay | 174 | -0.2 | 11 | 4640 | 2475874
10-D-1991 | 10 | Driving | Rigid | 06/15/2004 | Permeable Asphalt Stabilized | Aggregate | 1245 | Clay | 178 | 0.3 | -9.5 | 4751 | 8804207
10-D-1991 | 10 | Driving | Rigid | 06/15/2004 | Permeable Asphalt Stabilized | Aggregate | 1245 | Clay | 170 | 0.2 | -11 | 4751 | 8804207
10-P-1991 | 10 | Passing | Rigid | 06/15/2004 | Permeable Asphalt Stabilized | Aggregate | 1245 | Clay | 190 | 0.5 | 9.5 | 4751 | 2567510
10-P-1991 | 10 | Passing | Rigid | 06/15/2004 | Permeable Asphalt Stabilized | Aggregate | 1245 | Clay | 178 | 0.9 | 9.5 | 4751 | 2567510
10-P-1991 | 10 | Passing | Rigid | 06/15/2004 | Permeable Asphalt Stabilized | Aggregate | 1245 | Clay | 174 | 0.6 | 9.5 | 4751 | 2567510
10-D-1991 | 10 | Driving | Rigid | 02/02/2005 | Permeable Asphalt Stabilized | Aggregate | 1230 | Clay | 175 | 0 | -9.5 | 4983 | 9006180
10-D-1991 | 10 | Driving | Rigid | 02/02/2005 | Permeable Asphalt Stabilized | Aggregate | 1230 | Clay | 188 | 0.3 | -9.5 | 4983 | 9006180
10-D-1991 | 10 | Driving | Rigid | 02/02/2005 | Permeable Asphalt Stabilized | Aggregate | 1230 | Clay | 182 | 0.2 | -11 | 4983 | 9006180
10-P-1991 | 10 | Passing | Rigid | 02/02/2005 | Permeable Asphalt Stabilized | Aggregate | 1230 | Clay | 167 | 0.1 | 9.5 | 4983 | 2618673
10-P-1991 | 10 | Passing | Rigid | 02/02/2005 | Permeable Asphalt Stabilized | Aggregate | 1230 | Clay | 174 | 0.6 | 9.5 | 4983 | 2618673
10-P-1991 | 10 | Passing | Rigid | 02/02/2005 | Permeable Asphalt Stabilized | Aggregate | 1230 | Clay | 170 | -0.3 | 11 | 4983 | 2618673
10-D-1991 | 10 | Driving | Rigid | 07/21/2005 | Permeable Asphalt Stabilized | Aggregate | 1017 | Clay | 170 | 0.4 | -11 | 5152 | 9559796
10-D-1991 | 10 | Driving | Rigid | 07/21/2005 | Permeable Asphalt Stabilized | Aggregate | 1017 | Clay | 167 | 0 | -11 | 5152 | 9559796
10-D-1991 | 10 | Driving | Rigid | 07/21/2005 | Permeable Asphalt Stabilized | Aggregate | 1017 | Clay | 189 | 0.6 | -11 | 5152 | 9559796
10-D-1991 | 10 | Driving | Rigid | 07/21/2005 | Permeable Asphalt Stabilized | Aggregate | 1017 | Clay | 188 | 0.5 | -9.5 | 5152 | 9559796
10-P-1991 | 10 | Passing | Rigid | 07/21/2005 | Permeable Asphalt Stabilized | Aggregate | 1052 | Clay | 167 | 0.3 | 11 | 5152 | 2762547
10-P-1991 | 10 | Passing | Rigid | 07/21/2005 | Permeable Asphalt Stabilized | Aggregate | 1052 | Clay | 190 | 0.5 | 9.5 | 5152 | 2762547
10-P-1991 | 10 | Passing | Rigid | 07/21/2005 | Permeable Asphalt Stabilized | Aggregate | 1052 | Clay | 186 | 0.1 | 9.5 | 5152 | 2762547
10-P-1991 | 10 | Passing | Rigid | 07/21/2005 | Permeable Asphalt Stabilized | Aggregate | 1052 | Clay | 169 | 0.2 | 9.5 | 5152 | 2762547
10-P-1991 | 10 | Passing | Rigid | 07/21/2005 | Permeable Asphalt Stabilized | Aggregate | 1052 | Clay | 187 | 0.1 | 11 | 5152 | 2762547
10-P-1991 | 10 | Passing | Rigid | 07/21/2005 | Permeable Asphalt Stabilized | Aggregate | 1052 | Clay | 182 | 0.2 | 11 | 5152 | 2762547
10-D-1991 | 10 | Driving | Rigid | 12/21/2000 | Permeable Asphalt Stabilized | Aggregate |  | Clay | 171 | 1.9 | -11.83 | 3479 | 5238157
10-D-1991 | 10 | Driving | Rigid | 12/21/2000 | Permeable Asphalt Stabilized | Aggregate |  | Clay | 180 | 1.4 | -11.83 | 3479 | 5238157
10-D-1991 | 10 | Driving | Rigid | 12/21/2000 | Permeable Asphalt Stabilized | Aggregate |  | Clay | 190 | 1.3 | -11.83 | 3479 | 5238157
10-D-1991 | 10 | Driving | Rigid | 12/21/2000 | Permeable Asphalt Stabilized | Aggregate |  | Clay | 167 | 0 | -3 | 3479 | 5238157
10-P-1991 | 10 | Passing | Rigid | 12/21/2000 | Permeable Asphalt Stabilized | Aggregate |  | Clay | 185 | 0.3 | 11.83 | 3479 | 1607589
10-P-1991 | 10 | Passing | Rigid | 12/21/2000 | Permeable Asphalt Stabilized | Aggregate |  | Clay | 189 | -0.2 | 11.83 | 3479 | 1607589
10-D-1991 | 10 | Driving | Rigid | 02/27/2001 | Permeable Asphalt Stabilized | Aggregate | 1400 | Clay | 170 | 0.8 | -11 | 3547 | 5400351
10-D-1991 | 10 | Driving | Rigid | 02/27/2001 | Permeable Asphalt Stabilized | Aggregate | 1400 | Clay | 169 | 0.7 | -9.5 | 3547 | 5400351
10-D-1991 | 10 | Driving | Rigid | 02/27/2001 | Permeable Asphalt Stabilized | Aggregate | 1400 | Clay | 172 | 0.7 | -9.5 | 3547 | 5400351
10-D-1991 | 10 | Driving | Rigid | 02/27/2001 | Permeable Asphalt Stabilized | Aggregate | 1400 | Clay | 183 | -0.1 | -9.5 | 3547 | 5400351
10-D-1991 | 10 | Driving | Rigid | 02/27/2001 | Permeable Asphalt Stabilized | Aggregate | 1400 | Clay | 186 | 0.6 | -9.5 | 3547 | 5400351
10-D-1991 | 10 | Driving | Rigid | 02/27/2001 | Permeable Asphalt Stabilized | Aggregate | 1400 | Clay | 166 | 0.6 | -11 | 3547 | 5400351
10-D-1991 | 10 | Driving | Rigid | 02/27/2001 | Permeable Asphalt Stabilized | Aggregate | 1400 | Clay | 189 | 0.8 | -9.5 | 3547 | 5400351
10-D-1991 | 10 | Driving | Rigid | 02/27/2001 | Permeable Asphalt Stabilized | Aggregate | 1400 | Clay | 173 | 0.2 | -11 | 3547 | 5400351
10-D-1991 | 10 | Driving | Rigid | 02/27/2001 | Permeable Asphalt Stabilized | Aggregate | 1400 | Clay | 176 | 0.4 | -11 | 3547 | 5400351
10-D-1991 | 10 | Driving | Rigid | 02/27/2001 | Permeable Asphalt Stabilized | Aggregate | 1400 | Clay | 185 | 0.3 | -11 | 3547 | 5400351
10-P-1991 | 10 | Passing | Rigid | 02/27/2001 | Permeable Asphalt Stabilized | Aggregate | 1400 | Clay | 190 | 0.9 | 9.5 | 3547 | 1652181
10-P-1991 | 10 | Passing | Rigid | 02/27/2001 | Permeable Asphalt Stabilized | Aggregate | 1400 | Clay | 187 | 0.6 | 11 | 3547 | 1652181
10-P-1991 | 10 | Passing | Rigid | 02/27/2001 | Permeable Asphalt Stabilized | Aggregate | 1400 | Clay | 188 | -0.1 | 11 | 3547 | 1652181
10-P-1991 | 10 | Passing | Rigid | 02/27/2001 | Permeable Asphalt Stabilized | Aggregate | 1400 | Clay | 182 | 0.6 | 9.5 | 3547 | 1652181
10-P-1991 | 10 | Passing | Rigid | 02/27/2001 | Permeable Asphalt Stabilized | Aggregate | 1400 | Clay | 184 | 1.1 | 9.5 | 3547 | 1652181
10-P-1991 | 10 | Passing | Rigid | 02/27/2001 | Permeable Asphalt Stabilized | Aggregate | 1400 | Clay | 185 | 0.2 | 9.5 | 3547 | 1652181
10-P-1991 | 10 | Passing | Rigid | 02/27/2001 | Permeable Asphalt Stabilized | Aggregate | 1400 | Clay | 176 | 0.8 | 9.5 | 3547 | 1652181
10-P-1991 | 10 | Passing | Rigid | 02/27/2001 | Permeable Asphalt Stabilized | Aggregate | 1400 | Clay | 177 | 0.8 | 9.5 | 3547 | 1652181
10-P-1991 | 10 | Passing | Rigid | 02/27/2001 | Permeable Asphalt Stabilized | Aggregate | 1400 | Clay | 181 | 0.1 | 11 | 3547 | 1652181
10-P-1991 | 10 | Passing | Rigid | 02/27/2001 | Permeable Asphalt Stabilized | Aggregate | 1400 | Clay | 172 | 0.5 | 11 | 3547 | 1652181
10-D-1991 | 10 | Driving | Rigid | 06/20/2001 | Permeable Asphalt Stabilized | Aggregate | 1530 | Clay | 167 | 0.7 | -11 | 3660 | 5699272
10-D-1991 | 10 | Driving | Rigid | 06/20/2001 | Permeable Asphalt Stabilized | Aggregate | 1530 | Clay | 176 | 0.3 | -11 | 3660 | 5699272
10-D-1991 | 10 | Driving | Rigid | 06/20/2001 | Permeable Asphalt Stabilized | Aggregate | 1530 | Clay | 173 | -0.2 | -9.5 | 3660 | 5699272
10-D-1991 | 10 | Driving | Rigid | 06/20/2001 | Permeable Asphalt Stabilized | Aggregate | 1530 | Clay | 180 | 1.1 | -9.5 | 3660 | 5699272
10-D-1991 | 10 | Driving | Rigid | 06/20/2001 | Permeable Asphalt Stabilized | Aggregate | 1530 | Clay | 182 | 0.3 | -9.5 | 3660 | 5699272
10-P-1991 | 10 | Passing | Rigid | 06/20/2001 | Permeable Asphalt Stabilized | Aggregate | 1530 | Clay | 190 | 1.1 | 9.5 | 3660 | 1731291
10-P-1991 | 10 | Passing | Rigid | 06/20/2001 | Permeable Asphalt Stabilized | Aggregate | 1530 | Clay | 180 | 0.4 | 11 | 3660 | 1731291
10-P-1991 | 10 | Passing | Rigid | 06/20/2001 | Permeable Asphalt Stabilized | Aggregate | 1530 | Clay | 181 | 0.2 | 11 | 3660 | 1731291
10-P-1991 | 10 | Passing | Rigid | 06/20/2001 | Permeable Asphalt Stabilized | Aggregate | 1530 | Clay | 176 | 0.9 | 9.5 | 3660 | 1731291
10-P-1991 | 10 | Passing | Rigid | 06/20/2001 | Permeable Asphalt Stabilized | Aggregate | 1530 | Clay | 170 | 0.7 | 11 | 3660 | 1731291
10-P-1991 | 10 | Passing | Rigid | 06/20/2001 | Permeable Asphalt Stabilized | Aggregate | 1530 | Clay | 183 | -0.2 | 9.5 | 3660 | 1731291
10-P-1991 | 10 | Passing | Rigid | 06/20/2001 | Permeable Asphalt Stabilized | Aggregate | 1530 | Clay | 186 | 0.8 | 9.5 | 3660 | 1731291
10-D-1991 | 10 | Driving | Rigid | 10/25/2001 | Permeable Asphalt Stabilized | Aggregate | 1310 | Clay | 167 | 0.8 | -11 | 3787 | 6061138
10-D-1991 | 10 | Driving | Rigid | 10/25/2001 | Permeable Asphalt Stabilized | Aggregate | 1310 | Clay | 182 | 0.3 | -9.5 | 3787 | 6061138
10-P-1991 | 10 | Passing | Rigid | 10/25/2001 | Permeable Asphalt Stabilized | Aggregate | 1310 | Clay | 169 | 0.5 | 9.5 | 3787 | 1834288
10-P-1991 | 10 | Passing | Rigid | 10/25/2001 | Permeable Asphalt Stabilized | Aggregate | 1310 | Clay | 172 | 0.6 | 9.5 | 3787 | 1834288
10-P-1991 | 10 | Passing | Rigid | 10/25/2001 | Permeable Asphalt Stabilized | Aggregate | 1310 | Clay | 179 | 0.1 | 11 | 3787 | 1834288
10-P-1991 | 10 | Passing | Rigid | 10/25/2001 | Permeable Asphalt Stabilized | Aggregate | 1310 | Clay | 166 | 0.5 | 11 | 3787 | 1834288
10-P-1991 | 10 | Passing | Rigid | 10/25/2001 | Permeable Asphalt Stabilized | Aggregate | 1310 | Clay | 169 | 1.2 | 11 | 3787 | 1834288
10-P-1991 | 10 | Passing | Rigid | 10/25/2001 | Permeable Asphalt Stabilized | Aggregate | 1310 | Clay | 181 | 0.8 | 9.5 | 3787 | 1834288
10-P-1991 | 10 | Passing | Rigid | 10/25/2001 | Permeable Asphalt Stabilized | Aggregate | 1310 | Clay | 182 | 0.8 | 11 | 3787 | 1834288
10-P-1991 | 10 | Passing | Rigid | 10/25/2001 | Permeable Asphalt Stabilized | Aggregate | 1310 | Clay | 175 | 1.4 | 11 | 3787 | 1834288
10-P-1991 | 10 | Passing | Rigid | 10/25/2001 | Permeable Asphalt Stabilized | Aggregate | 1310 | Clay | 178 | 1.3 | 11 | 3787 | 1834288
10-P-1991 | 10 | Passing | Rigid | 10/25/2001 | Permeable Asphalt Stabilized | Aggregate | 1310 | Clay | 189 | 0.2 | 11 | 3787 | 1834288
10-P-1991 | 10 | Passing | Rigid | 10/25/2001 | Permeable Asphalt Stabilized | Aggregate | 1310 | Clay | 184 | -2.9 | 9.5 | 3787 | 1834288
10-D-1991 | 10 | Driving | Rigid | 02/11/2002 | Permeable Asphalt Stabilized | Aggregate | 1115 | Clay | 188 | 1 | -11 | 3896 | 6382197
10-D-1991 | 10 | Driving | Rigid | 02/11/2002 | Permeable Asphalt Stabilized | Aggregate | 1115 | Clay | 169 | 1.1 | -9.5 | 3896 | 6382197
10-D-1991 | 10 | Driving | Rigid | 02/11/2002 | Permeable Asphalt Stabilized | Aggregate | 1115 | Clay | 173 | 0.4 | -9.5 | 3896 | 6382197
10-D-1991 | 10 | Driving | Rigid | 02/11/2002 | Permeable Asphalt Stabilized | Aggregate | 1115 | Clay | 179 | 0.9 | -11 | 3896 | 6382197
10-P-1991 | 10 | Passing | Rigid | 02/11/2002 | Permeable Asphalt Stabilized | Aggregate | 1115 | Clay | 172 | 0.6 | 9.5 | 3896 | 1909902
10-P-1991 | 10 | Passing | Rigid | 02/11/2002 | Permeable Asphalt Stabilized | Aggregate | 1115 | Clay | 169 | 0.1 | 11 | 3896 | 1909902
10-P-1991 | 10 | Passing | Rigid | 02/11/2002 | Permeable Asphalt Stabilized | Aggregate | 1115 | Clay | 170 | 0.6 | 11 | 3896 | 1909902
10-P-1991 | 10 | Passing | Rigid | 02/11/2002 | Permeable Asphalt Stabilized | Aggregate | 1115 | Clay | 174 | 0.5 | 11 | 3896 | 1909902
10-P-1991 | 10 | Passing | Rigid | 02/11/2002 | Permeable Asphalt Stabilized | Aggregate | 1115 | Clay | 176 | 1.5 | 11 | 3896 | 1909902
10-P-1991 | 10 | Passing | Rigid | 02/11/2002 | Permeable Asphalt Stabilized | Aggregate | 1115 | Clay | 178 | 1.2 | 9.5 | 3896 | 1909902
10-P-1991 | 10 | Passing | Rigid | 02/11/2002 | Permeable Asphalt Stabilized | Aggregate | 1115 | Clay | 180 | 0.6 | 11 | 3896 | 1909902
10-P-1991 | 10 | Passing | Rigid | 02/11/2002 | Permeable Asphalt Stabilized | Aggregate | 1115 | Clay | 166 | 0.2 | 9.5 | 3896 | 1909902
10-D-1991 | 10 | Driving | Rigid | 06/26/2002 | Permeable Asphalt Stabilized | Aggregate | 1100 | Clay | 178 | 0.3 | -9.5 | 4031 | 6741704
10-D-1991 | 10 | Driving | Rigid | 09/27/1994 | Permeable Asphalt Stabilized | Aggregate |  | Clay | 189 | -0.6 | -9.5 | 1202 | 620123
10-D-1991 | 10 | Driving | Rigid | 09/27/1994 | Permeable Asphalt Stabilized | Aggregate |  | Clay | 190 | -0.1 | -9.5 | 1202 | 620123
10-D-1991 | 10 | Driving | Rigid | 09/27/1994 | Permeable Asphalt Stabilized | Aggregate |  | Clay | 188 | -0.2 | -9.5 | 1202 | 620123
10-D-1991 | 10 | Driving | Rigid | 09/27/1994 | Permeable Asphalt Stabilized | Aggregate |  | Clay | 169 | -0.8 | -11 | 1202 | 620123
10-D-1991 | 10 | Driving | Rigid | 09/27/1994 | Permeable Asphalt Stabilized | Aggregate |  | Clay | 177 | -0.6 | -11 | 1202 | 620123
10-D-1991 | 10 | Driving | Rigid | 09/27/1994 | Permeable Asphalt Stabilized | Aggregate |  | Clay | 178 | -0.6 | -11 | 1202 | 620123
10-D-1991 | 10 | Driving | Rigid | 09/27/1994 | Permeable Asphalt Stabilized | Aggregate |  | Clay | 180 | -0.4 | -11 | 1202 | 620123
10-D-1991 | 10 | Driving | Rigid | 09/27/1994 | Permeable Asphalt Stabilized | Aggregate |  | Clay | 190 | -0.9 | -11 | 1202 | 620123
10-D-1991 | 10 | Driving | Rigid | 09/27/1994 | Permeable Asphalt Stabilized | Aggregate |  | Clay | 170 | -0.4 | -9.5 | 1202 | 620123
10-D-1991 | 10 | Driving | Rigid | 03/30/1995 | Permeable Asphalt Stabilized | Aggregate |  | Clay | 185 | 0.7 | -11 | 1386 | 1019759
10-D-1991 | 10 | Driving | Rigid | 03/30/1995 | Permeable Asphalt Stabilized | Aggregate |  | Clay | 170 | -0.2 | -11 | 1386 | 1019759
10-D-1991 | 10 | Driving | Rigid | 06/16/1995 | Permeable Asphalt Stabilized | Aggregate |  | Clay | 180 | 0.4 | -9.5 | 1464 | 1210202
10-D-1991 | 10 | Driving | Rigid | 06/16/1995 | Permeable Asphalt Stabilized | Aggregate |  | Clay | 166 | 0.4 | -9.5 | 1464 | 1210202
10-D-1991 | 10 | Driving | Rigid | 06/16/1995 | Permeable Asphalt Stabilized | Aggregate |  | Clay | 167 | 0.9 | -9.5 | 1464 | 1210202
10-D-1991 | 10 | Driving | Rigid | 06/16/1995 | Permeable Asphalt Stabilized | Aggregate |  | Clay | 170 | 0.5 | -9.5 | 1464 | 1210202
10-D-1991 | 10 | Driving | Rigid | 06/16/1995 | Permeable Asphalt Stabilized | Aggregate |  | Clay | 171 | 0.1 | -9.5 | 1464 | 1210202
10-D-1991 | 10 | Driving | Rigid | 06/16/1995 | Permeable Asphalt Stabilized | Aggregate |  | Clay | 185 | 1.1 | -9.5 | 1464 | 1210202
10-D-1991 | 10 | Driving | Rigid | 06/16/1995 | Permeable Asphalt Stabilized | Aggregate |  | Clay | 172 | 1 | -11 | 1464 | 1210202
10-D-1991 | 10 | Driving | Rigid | 06/16/1995 | Permeable Asphalt Stabilized | Aggregate |  | Clay | 190 | 0.2 | -9.5 | 1464 | 1210202
10-D-1991 | 10 | Driving | Rigid | 10/17/1995 | Permeable Asphalt Stabilized | Aggregate |  | Clay | 188 | 0.6 | -11 | 1587 | 1486658
10-D-1991 | 10 | Driving | Rigid | 10/17/1995 | Permeable Asphalt Stabilized | Aggregate |  | Clay | 180 | 0.6 | -9.5 | 1587 | 1486658
10-D-1991 | 10 | Driving | Rigid | 10/17/1995 | Permeable Asphalt Stabilized | Aggregate |  | Clay | 190 | 0.7 | -11 | 1587 | 1486658
10-D-1991 | 10 | Driving | Rigid | 10/17/1995 | Permeable Asphalt Stabilized | Aggregate |  | Clay | 170 | 0.4 | -11 | 1587 | 1486658
10-D-1991 | 10 | Driving | Rigid | 08/14/1996 | Permeable Asphalt Stabilized | Aggregate |  | Clay | 180 | 1.4 | -11 | 1889 | 2093345
10-D-1991 | 10 | Driving | Rigid | 08/14/1996 | Permeable Asphalt Stabilized | Aggregate |  | Clay | 178 | 0.1 | -9.5 | 1889 | 2093345
10-D-1991 | 10 | Driving | Rigid | 08/14/1996 | Permeable Asphalt Stabilized | Aggregate |  | Clay | 182 | 0 | -9.5 | 1889 | 2093345
10-D-1991 | 10 | Driving | Rigid | 08/14/1996 | Permeable Asphalt Stabilized | Aggregate |  | Clay | 182 | 0.7 | -11 | 1889 | 2093345
10-D-1991 | 10 | Driving | Rigid | 08/14/1996 | Permeable Asphalt Stabilized | Aggregate |  | Clay | 188 | 0.4 | -11 | 1889 | 2093345
10-D-1991 | 10 | Driving | Rigid | 08/14/1996 | Permeable Asphalt Stabilized | Aggregate |  | Clay | 189 | 0.1 | -11 | 1889 | 2093345
10-D-1991 | 10 | Driving | Rigid | 08/14/1996 | Permeable Asphalt Stabilized | Aggregate |  | Clay | 166 | -0.1 | -9.5 | 1889 | 2093345
10-D-1991 | 10 | Driving | Rigid | 08/14/1996 | Permeable Asphalt Stabilized | Aggregate |  | Clay | 172 | 0.2 | -9.5 | 1889 | 2093345
10-D-1991 | 10 | Driving | Rigid | 07/08/1997 | Permeable Asphalt Stabilized | Aggregate | 1130 | Clay | 176 | 0.4 | -9.5 | 2217 | 2555409
10-D-1991 | 10 | Driving | Rigid | 07/08/1997 | Permeable Asphalt Stabilized | Aggregate | 1130 | Clay | 166 | 0.2 | -11 | 2217 | 2555409
10-D-1991 | 10 | Driving | Rigid | 07/08/1997 | Permeable Asphalt Stabilized | Aggregate | 1130 | Clay | 186 | 0.5 | -9.5 | 2217 | 2555409
10-D-1991 | 10 | Driving | Rigid | 07/08/1997 | Permeable Asphalt Stabilized | Aggregate | 1130 | Clay | 169 | 0.8 | -11 | 2217 | 2555409
10-D-1991 | 10 | Driving | Rigid | 07/08/1997 | Permeable Asphalt Stabilized | Aggregate | 1130 | Clay | 173 | 0.7 | -11 | 2217 | 2555409
10-D-1991 | 10 | Driving | Rigid | 07/08/1997 | Permeable Asphalt Stabilized | Aggregate | 1130 | Clay | 174 | 0.8 | -11 | 2217 | 2555409
10-D-1991 | 10 | Driving | Rigid | 04/13/1998 | Permeable Asphalt Stabilized | Aggregate |  | Clay | 173 | -0.2 | -9.5 | 2496 | 2972765
10-D-1991 | 10 | Driving | Rigid | 04/13/1998 | Permeable Asphalt Stabilized | Aggregate |  | Clay | 189 | 0.2 | -11 | 2496 | 2972765
10-D-1991 | 10 | Driving | Rigid | 04/13/1998 | Permeable Asphalt Stabilized | Aggregate |  | Clay | 190 | 0.1 | -11 | 2496 | 2972765
10-D-1991 | 10 | Driving | Rigid | 04/13/1998 | Permeable Asphalt Stabilized | Aggregate |  | Clay | 185 | 0.9 | -9.5 | 2496 | 2972765
10-D-1991 | 10 | Driving | Rigid | 04/13/1998 | Permeable Asphalt Stabilized | Aggregate |  | Clay | 188 | 0.3 | -9.5 | 2496 | 2972765
10-D-1991 | 10 | Driving | Rigid | 09/15/1999 | Permeable Asphalt Stabilized | Aggregate |  | Clay | 179 | 0.2 | -9.5 | 3016 | 4026578
10-D-1991 | 10 | Driving | Rigid | 09/15/1999 | Permeable Asphalt Stabilized | Aggregate |  | Clay | 186 | 1 | -9.5 | 3016 | 4026578
10-D-1991 | 10 | Driving | Rigid | 09/15/1999 | Permeable Asphalt Stabilized | Aggregate |  | Clay | 184 | 0.3 | -11 | 3016 | 4026578
10-D-1991 | 10 | Driving | Rigid | 09/15/1999 | Permeable Asphalt Stabilized | Aggregate |  | Clay | 185 | 0.5 | -11 | 3016 | 4026578
10-D-1991 | 10 | Driving | Rigid | 09/15/1999 | Permeable Asphalt Stabilized | Aggregate |  | Clay | 171 | 0.4 | -9.5 | 3016 | 4026578
10-D-1991 | 10 | Driving | Rigid | 09/15/1999 | Permeable Asphalt Stabilized | Aggregate |  | Clay | 191 | 0.3 | -9.5 | 3016 | 4026578
10-D-1991 | 10 | Driving | Rigid | 03/28/2000 | Permeable Asphalt Stabilized | Aggregate | 1230 | Clay | 186 | 0.8 | -9.5 | 3211 | 4540095
10-D-1991 | 10 | Driving | Rigid | 03/28/2000 | Permeable Asphalt Stabilized | Aggregate | 1230 | Clay | 171 | -0.4 | -11 | 3211 | 4540095
10-D-1991 | 10 | Driving | Rigid | 03/28/2000 | Permeable Asphalt Stabilized | Aggregate | 1230 | Clay | 174 | 1.1 | -11 | 3211 | 4540095
10-D-1991 | 10 | Driving | Rigid | 03/28/2000 | Permeable Asphalt Stabilized | Aggregate | 1230 | Clay | 184 | 0.5 | -11 | 3211 | 4540095
10-D-1991 | 10 | Driving | Rigid | 03/28/2000 | Permeable Asphalt Stabilized | Aggregate | 1230 | Clay | 187 | 0.6 | -11 | 3211 | 4540095
10-P-1991 | 10 | Passing | Rigid | 03/28/2000 | Permeable Asphalt Stabilized | Aggregate | 1000 | Clay | 187 | 0.6 | 9.5 | 3211 | 1414627
10-P-1991 | 10 | Passing | Rigid | 03/28/2000 | Permeable Asphalt Stabilized | Aggregate | 1000 | Clay | 182 | 0.3 | 11 | 3211 | 1414627
10-P-1991 | 10 | Passing | Rigid | 03/28/2000 | Permeable Asphalt Stabilized | Aggregate | 1000 | Clay | 187 | 0.4 | 11 | 3211 | 1414627
10-P-1991 | 10 | Passing | Rigid | 03/28/2000 | Permeable Asphalt Stabilized | Aggregate | 1000 | Clay | 189 | 0.9 | 9.5 | 3211 | 1414627
10-P-1991 | 10 | Passing | Rigid | 03/28/2000 | Permeable Asphalt Stabilized | Aggregate | 1000 | Clay | 174 | 0.6 | 11 | 3211 | 1414627
10-D-1991 | 10 | Driving | Rigid | 09/12/2000 | Permeable Asphalt Stabilized | Aggregate | 1155 | Clay | 183 | 0.3 | -11 | 3379 | 4990020
10-D-1991 | 10 | Driving | Rigid | 09/12/2000 | Permeable Asphalt Stabilized | Aggregate | 1155 | Clay | 187 | 0.7 | -9.5 | 3379 | 4990020
10-P-1991 | 10 | Passing | Rigid | 09/12/2000 | Permeable Asphalt Stabilized | Aggregate | 1155 | Clay | 190 | 0.8 | 11 | 3379 | 1542188
10-P-1991 | 10 | Passing | Rigid | 09/12/2000 | Permeable Asphalt Stabilized | Aggregate | 1155 | Clay | 174 | 0.2 | 9.5 | 3379 | 1542188
10-P-1991 | 10 | Passing | Rigid | 09/12/2000 | Permeable Asphalt Stabilized | Aggregate | 1155 | Clay | 186 | -0.9 | 9.5 | 3379 | 1542188
10-P-1991 | 10 | Passing | Rigid | 09/12/2000 | Permeable Asphalt Stabilized | Aggregate | 1155 | Clay | 189 | 1 | 9.5 | 3379 | 1542188
10-D-1991 | 10 | Driving | Rigid | 11/21/2005 | Permeable Asphalt Stabilized | Aggregate | 1320 | Clay | 174 | 0.5 | -11 | 5275 | 9967068
10-D-1991 | 10 | Driving | Rigid | 11/21/2005 | Permeable Asphalt Stabilized | Aggregate | 1320 | Clay | 175 | 0.1 | -9.5 | 5275 | 9967068
10-P-1991 | 10 | Passing | Rigid | 11/21/2005 | Permeable Asphalt Stabilized | Aggregate | 1325 | Clay | 178 | 0.5 | 11 | 5275 | 2878084
10-P-1991 | 10 | Passing | Rigid | 11/21/2005 | Permeable Asphalt Stabilized | Aggregate | 1325 | Clay | 182 | 0 | 9.5 | 5275 | 2878084
10-P-1991 | 10 | Passing | Rigid | 11/21/2005 | Permeable Asphalt Stabilized | Aggregate | 1325 | Clay | 187 | 0.2 | 11 | 5275 | 2878084
10-D-1991 | 10 | Driving | Rigid | 02/15/2006 | Permeable Asphalt Stabilized | Aggregate | 1022 | Clay | 189 | 0.3 | -11 | 5361 | 10226228
10-D-1991 | 10 | Driving | Rigid | 02/15/2006 | Permeable Asphalt Stabilized | Aggregate | 1022 | Clay | 170 | 0 | -11 | 5361 | 10226228
10-D-1991 | 10 | Driving | Rigid | 02/15/2006 | Permeable Asphalt Stabilized | Aggregate | 1022 | Clay | 189 | 0.4 | -9.5 | 5361 | 10226228
10-P-1991 | 10 | Passing | Rigid | 02/15/2006 | Permeable Asphalt Stabilized | Aggregate | 1005 | Clay | 187 | 0.3 | 9.5 | 5361 | 2943976
10-P-1991 | 10 | Passing | Rigid | 02/15/2006 | Permeable Asphalt Stabilized | Aggregate | 1005 | Clay | 174 | 0.4 | 9.5 | 5361 | 2943976
10-P-1991 | 10 | Passing | Rigid | 02/15/2006 | Permeable Asphalt Stabilized | Aggregate | 1005 | Clay | 186 | -0.4 | 9.5 | 5361 | 2943976
10-D-1991 | 10 | Driving | Rigid | 04/18/2006 | Permeable Asphalt Stabilized | Aggregate | 1447 | Clay | 178 | 0.2 | -9.5 | 5423 | 10395848
10-P-1991 | 10 | Passing | Rigid | 04/18/2006 | Permeable Asphalt Stabilized | Aggregate | 1503 | Clay | 190 | 0.5 | 11 | 5423 | 2986603
10-P-1991 | 10 | Passing | Rigid | 04/18/2006 | Permeable Asphalt Stabilized | Aggregate | 1503 | Clay | 189 | 0.5 | 9.5 | 5423 | 2986603
10-P-1991 | 10 | Passing | Rigid | 04/18/2006 | Permeable Asphalt Stabilized | Aggregate | 1503 | Clay | 169 | 0 | 9.5 | 5423 | 2986603
10-P-1991 | 10 | Passing | Rigid | 04/18/2006 | Permeable Asphalt Stabilized | Aggregate | 1503 | Clay | 182 | 0.2 | 9.5 | 5423 | 2986603
10-P-1991 | 10 | Passing | Rigid | 04/18/2006 | Permeable Asphalt Stabilized | Aggregate | 1503 | Clay | 175 | 0.3 | 9.5 | 5423 | 2986603
10-D-1991 | 10 | Driving | Rigid | 08/07/2006 | Permeable Asphalt Stabilized | Aggregate | 948 | Clay | 169 | 0.1 | -9.5 | 5534 | 10597016
10-D-1991 | 10 | Driving | Rigid | 08/07/2006 | Permeable Asphalt Stabilized | Aggregate | 948 | Clay | 186 | 0.5 | -11 | 5534 | 10597016
10-D-1991 | 10 | Driving | Rigid | 08/07/2006 | Permeable Asphalt Stabilized | Aggregate | 948 | Clay | 189 | 0.5 | -9.5 | 5534 | 10597016
10-P-1991 | 10 | Passing | Rigid | 08/07/2006 | Permeable Asphalt Stabilized | Aggregate | 948 | Clay | 187 | 0.5 | 9.5 | 5534 | 3046349
10-P-1991 | 10 | Passing | Rigid | 08/07/2006 | Permeable Asphalt Stabilized | Aggregate | 948 | Clay | 175 | 0.7 | 9.5 | 5534 | 3046349
10-P-1991 | 10 | Passing | Rigid | 08/07/2006 | Permeable Asphalt Stabilized | Aggregate | 948 | Clay | 178 | 0.8 | 9.5 | 5534 | 3046349
10-P-1991 | 10 | Passing | Rigid | 08/07/2006 | Permeable Asphalt Stabilized | Aggregate | 948 | Clay | 188 | -0.4 | 11 | 5534 | 3046349
10-D-1991 | 10 | Driving | Rigid | 11/14/2006 | Permeable Asphalt Stabilized | Aggregate | 1130 | Clay | 190 | 0.2 | -9.5 | 5633 | 10884202
10-D-1991 | 10 | Driving | Rigid | 11/14/2006 | Permeable Asphalt Stabilized | Aggregate | 1130 | Clay | 189 | 0.3 | -9.5 | 5633 | 10884202
10-D-1991 | 10 | Driving | Rigid | 11/14/2006 | Permeable Asphalt Stabilized | Aggregate | 1130 | Clay | 178 | 0.1 | -11 | 5633 | 10884202
10-D-1991 | 10 | Driving | Rigid | 11/14/2006 | Permeable Asphalt Stabilized | Aggregate | 1130 | Clay | 174 | 0.7 | -11 | 5633 | 10884202
10-D-1991 | 10 | Driving | Rigid | 11/14/2006 | Permeable Asphalt Stabilized | Aggregate | 1130 | Clay | 169 | 0.1 | -9.5 | 5633 | 10884202
10-P-1991 | 10 | Passing | Rigid | 11/14/2006 | Permeable Asphalt Stabilized | Aggregate | 1130 | Clay | 175 | 0.5 | 9.5 | 5633 | 3200864
10-P-1991 | 10 | Passing | Rigid | 11/14/2006 | Permeable Asphalt Stabilized | Aggregate | 1130 | Clay | 174 | -0.1 | 11 | 5633 | 3200864
10-P-1991 | 10 | Passing | Rigid | 11/14/2006 | Permeable Asphalt Stabilized | Aggregate | 1130 | Clay | 190 | 0.3 | 9.5 | 5633 | 3200864
10-P-1991 | 10 | Passing | Rigid | 11/14/2006 | Permeable Asphalt Stabilized | Aggregate | 1130 | Clay | 188 | -0.8 | 11 | 5633 | 3200864
10-P-1991 | 10 | Passing | Rigid | 11/14/2006 | Permeable Asphalt Stabilized | Aggregate | 1130 | Clay | 182 | 0 | 9.5 | 5633 | 3200864
10-P-1991 | 10 | Passing | Rigid | 11/14/2006 | Permeable Asphalt Stabilized | Aggregate | 1130 | Clay | 178 | 0.8 | 9.5 | 5633 | 3200864
10-P-1991 | 10 | Passing | Rigid | 11/14/2006 | Permeable Asphalt Stabilized | Aggregate | 1130 | Clay | 175 | 0.5 | 11 | 5633 | 3200864
10-D-1991 | 10 | Driving | Rigid | 02/13/2007 | Permeable Asphalt Stabilized | Aggregate | 1250 | Clay | 187 | 0.3 | -11 | 5724 | 11173277
10-D-1991 | 10 | Driving | Rigid | 02/13/2007 | Permeable Asphalt Stabilized | Aggregate | 1250 | Clay | 186 | 0.1 | -9.5 | 5724 | 11173277
10-P-1991 | 10 | Passing | Rigid | 02/13/2007 | Permeable Asphalt Stabilized | Aggregate | 1250 | Clay | 172 | 0.2 | 9.5 | 5724 | 3272459
10-P-1991 | 10 | Passing | Rigid | 02/13/2007 | Permeable Asphalt Stabilized | Aggregate | 1250 | Clay | 175 | 0.1 | 11 | 5724 | 3272459
10-P-1991 | 10 | Passing | Rigid | 02/13/2007 | Permeable Asphalt Stabilized | Aggregate | 1250 | Clay | 174 | 0.5 | 9.5 | 5724 | 3272459
10-P-1991 | 10 | Passing | Rigid | 02/13/2007 | Permeable Asphalt Stabilized | Aggregate | 1250 | Clay | 178 | 0.7 | 9.5 | 5724 | 3272459
10-D-1991 | 10 | Driving | Rigid | 06/13/2007 | Permeable Asphalt Stabilized | Aggregate | 1251 | Clay | 189 | 0.7 | -11 | 5844 | 11531345
10-D-1991 | 10 | Driving | Rigid | 06/13/2007 | Permeable Asphalt Stabilized | Aggregate | 1251 | Clay | 175 | -0.4 | -11 | 5844 | 11531345
10-P-1991 | 10 | Passing | Rigid | 06/13/2007 | Permeable Asphalt Stabilized | Aggregate | 1244 | Clay | 172 | 0.3 | 11 | 5844 | 3354073
10-P-1991 | 10 | Passing | Rigid | 06/13/2007 | Permeable Asphalt Stabilized | Aggregate | 1244 | Clay | 169 | 0.4 | 11 | 5844 | 3354073
10-P-1991 | 10 | Passing | Rigid | 06/13/2007 | Permeable Asphalt Stabilized | Aggregate | 1244 | Clay | 188 | 0.6 | 9.5 | 5844 | 3354073
10-P-1991 | 10 | Passing | Rigid | 06/13/2007 | Permeable Asphalt Stabilized | Aggregate | 1244 | Clay | 178 | 0.7 | 11 | 5844 | 3354073
10-D-1991 | 10 | Driving | Rigid | 10/17/2007 | Permeable Asphalt Stabilized | Aggregate | 1508 | Clay | 170 | 0.2 | -9.5 | 5970 | 11912243
10-D-1991 | 10 | Driving | Rigid | 10/17/2007 | Permeable Asphalt Stabilized | Aggregate | 1508 | Clay | 174 | 0.7 | -11 | 5970 | 11912243
10-D-1991 | 10 | Driving | Rigid | 10/17/2007 | Permeable Asphalt Stabilized | Aggregate | 1508 | Clay | 175 | 0.1 | -9.5 | 5970 | 11912243
10-D-1991 | 10 | Driving | Rigid | 10/17/2007 | Permeable Asphalt Stabilized | Aggregate | 1508 | Clay | 190 | 0.1 | -11 | 5970 | 11912243
10-D-1991 | 10 | Driving | Rigid | 10/17/2007 | Permeable Asphalt Stabilized | Aggregate | 1508 | Clay | 189 | 0.3 | -9.5 | 5970 | 11912243
10-P-1991 | 10 | Passing | Rigid | 10/17/2007 | Permeable Asphalt Stabilized | Aggregate | 1508 | Clay | 169 | 0.2 | 11 | 5970 | 3454180
10-P-1991 | 10 | Passing | Rigid | 10/17/2007 | Permeable Asphalt Stabilized | Aggregate | 1508 | Clay | 170 | -0.8 | 11 | 5970 | 3454180
10-P-1991 | 10 | Passing | Rigid | 10/17/2007 | Permeable Asphalt Stabilized | Aggregate | 1508 | Clay | 178 | 0.5 | 11 | 5970 | 3454180
10-P-1991 | 10 | Passing | Rigid | 10/17/2007 | Permeable Asphalt Stabilized | Aggregate | 1508 | Clay | 178 | 0.7 | 9.5 | 5970 | 3454180
10-P-1991 | 10 | Passing | Rigid | 10/17/2007 | Permeable Asphalt Stabilized | Aggregate | 1508 | Clay | 190 | 0.4 | 9.5 | 5970 | 3454180
10-P-1991 | 10 | Passing | Rigid | 10/17/2007 | Permeable Asphalt Stabilized | Aggregate | 1508 | Clay | 188 | -0.7 | 11 | 5970 | 3454180
10-D-1991 | 10 | Driving | Rigid | 06/16/2009 | Permeable Asphalt Stabilized | Aggregate | 1430 | Clay | 172 | 0.1 | -10 | 6578 | 12767763
10-D-1991 | 10 | Driving | Rigid | 06/16/2009 | Permeable Asphalt Stabilized | Aggregate | 1430 | Clay | 167 | 0 | -10 | 6578 | 12767763
10-D-1991 | 10 | Driving | Rigid | 06/16/2009 | Permeable Asphalt Stabilized | Aggregate | 1430 | Clay | 169 | 0.5 | -10 | 6578 | 12767763
10-D-1991 | 10 | Driving | Rigid | 06/16/2009 | Permeable Asphalt Stabilized | Aggregate | 1430 | Clay | 172 | 0.8 | -3 | 6578 | 12767763
10-P-1991 | 10 | Passing | Rigid | 06/16/2009 | Permeable Asphalt Stabilized | Aggregate | 1430 | Clay | 188 | 0.2 | 3 | 6578 | 3658109
10-D-1991 | 10 | Driving | Rigid | 02/11/2002 | Permeable Asphalt Stabilized | Aggregate | 1115 | Clay | 190 | 1 | -9.5 | 3896 | 6382197
10-D-1991 | 10 | Driving | Rigid | 02/11/2002 | Permeable Asphalt Stabilized | Aggregate | 1115 | Clay | 182 | 1 | -11 | 3896 | 6382197
10-P-1991 | 10 | Passing | Rigid | 02/11/2002 | Permeable Asphalt Stabilized | Aggregate | 1115 | Clay | 177 | 0.7 | 11 | 3896 | 1909902
10-P-1991 | 10 | Passing | Rigid | 02/11/2002 | Permeable Asphalt Stabilized | Aggregate | 1115 | Clay | 187 | 0.8 | 9.5 | 3896 | 1909902
10-P-1991 | 10 | Passing | Rigid | 02/11/2002 | Permeable Asphalt Stabilized | Aggregate | 1115 | Clay | 182 | 1 | 11 | 3896 | 1909902
10-D-1991 | 10 | Driving | Rigid | 06/26/2002 | Permeable Asphalt Stabilized | Aggregate | 1100 | Clay | 166 | -0.2 | -11 | 4031 | 6741704
10-D-1991 | 10 | Driving | Rigid | 06/26/2002 | Permeable Asphalt Stabilized | Aggregate | 1100 | Clay | 170 | 0.3 | -11 | 4031 | 6741704
10-D-1991 | 10 | Driving | Rigid | 06/26/2002 | Permeable Asphalt Stabilized | Aggregate | 1100 | Clay | 178 | 0.5 | -11 | 4031 | 6741704
10-P-1991 | 10 | Passing | Rigid | 06/26/2002 | Permeable Asphalt Stabilized | Aggregate | 1100 | Clay | 183 | -1.6 | 11 | 4031 | 2003410
10-P-1991 | 10 | Passing | Rigid | 06/26/2002 | Permeable Asphalt Stabilized | Aggregate | 1100 | Clay | 191 | 0.5 | 9.5 | 4031 | 2003410
10-P-1991 | 10 | Passing | Rigid | 06/26/2002 | Permeable Asphalt Stabilized | Aggregate | 1100 | Clay | 175 | 0.8 | 11 | 4031 | 2003410
10-P-1991 | 10 | Passing | Rigid | 06/26/2002 | Permeable Asphalt Stabilized | Aggregate | 1100 | Clay | 179 | -0.3 | 11 | 4031 | 2003410
10-P-1991 | 10 | Passing | Rigid | 06/26/2002 | Permeable Asphalt Stabilized | Aggregate | 1100 | Clay | 182 | 0.3 | 11 | 4031 | 2003410
10-P-1991 | 10 | Passing | Rigid | 06/26/2002 | Permeable Asphalt Stabilized | Aggregate | 1100 | Clay | 190 | 0.7 | 11 | 4031 | 2003410
10-P-1991 | 10 | Passing | Rigid | 06/26/2002 | Permeable Asphalt Stabilized | Aggregate | 1100 | Clay | 173 | 0.6 | 9.5 | 4031 | 2003410
10-P-1991 | 10 | Passing | Rigid | 06/26/2002 | Permeable Asphalt Stabilized | Aggregate | 1100 | Clay | 178 | 0.9 | 9.5 | 4031 | 2003410
10-P-1991 | 10 | Passing | Rigid | 06/26/2002 | Permeable Asphalt Stabilized | Aggregate | 1100 | Clay | 180 | 0.6 | 9.5 | 4031 | 2003410
10-P-1991 | 10 | Passing | Rigid | 06/26/2002 | Permeable Asphalt Stabilized | Aggregate | 1100 | Clay | 188 | 0 | 11 | 4031 | 2003410
10-D-1991 | 10 | Driving | Rigid | 09/17/2002 | Permeable Asphalt Stabilized | Aggregate | 1200 | Clay | 175 | 0.5 | -11 | 4114 | 6983157
10-D-1991 | 10 | Driving | Rigid | 09/17/2002 | Permeable Asphalt Stabilized | Aggregate | 1200 | Clay | 190 | 0.7 | -11 | 4114 | 6983157
10-D-1991 | 10 | Driving | Rigid | 09/17/2002 | Permeable Asphalt Stabilized | Aggregate | 1200 | Clay | 176 | -0.1 | -9.5 | 4114 | 6983157
10-D-1991 | 10 | Driving | Rigid | 09/17/2002 | Permeable Asphalt Stabilized | Aggregate | 1200 | Clay | 178 | 0.5 | -9.5 | 4114 | 6983157
10-P-1991 | 10 | Passing | Rigid | 09/17/2002 | Permeable Asphalt Stabilized | Aggregate | 1200 | Clay | 182 | 0.1 | 11 | 4114 | 2076086
10-P-1991 | 10 | Passing | Rigid | 09/17/2002 | Permeable Asphalt Stabilized | Aggregate | 1200 | Clay | 185 | 0.5 | 9.5 | 4114 | 2076086
10-P-1991 | 10 | Passing | Rigid | 09/17/2002 | Permeable Asphalt Stabilized | Aggregate | 1200 | Clay | 189 | 0.6 | 9.5 | 4114 | 2076086
10-P-1991 | 10 | Passing | Rigid | 09/17/2002 | Permeable Asphalt Stabilized | Aggregate | 1200 | Clay | 183 | -1.6 | 11 | 4114 | 2076086
10-P-1991 | 10 | Passing | Rigid | 09/17/2002 | Permeable Asphalt Stabilized | Aggregate | 1200 | Clay | 184 | 1.8 | 11 | 4114 | 2076086
10-P-1991 | 10 | Passing | Rigid | 09/17/2002 | Permeable Asphalt Stabilized | Aggregate | 1200 | Clay | 167 | 0.1 | 9.5 | 4114 | 2076086
10-P-1991 | 10 | Passing | Rigid | 09/17/2002 | Permeable Asphalt Stabilized | Aggregate | 1200 | Clay | 168 | 0.5 | 9.5 | 4114 | 2076086
10-P-1991 | 10 | Passing | Rigid | 09/17/2002 | Permeable Asphalt Stabilized | Aggregate | 1200 | Clay | 172 | 0.5 | 9.5 | 4114 | 2076086
10-D-1991 | 10 | Driving | Rigid | 05/16/2003 | Permeable Asphalt Stabilized | Aggregate | 930 | Clay | 189 | 0.4 | -9.5 | 4355 | 7658554
10-D-1991 | 10 | Driving | Rigid | 05/16/2003 | Permeable Asphalt Stabilized | Aggregate | 930 | Clay | 186 | 0.2 | -9.5 | 4355 | 7658554
10-D-1991 | 10 | Driving | Rigid | 05/16/2003 | Permeable Asphalt Stabilized | Aggregate | 930 | Clay | 170 | 0.2 | -11 | 4355 | 7658554
10-P-1991 | 10 | Passing | Rigid | 05/16/2003 | Permeable Asphalt Stabilized | Aggregate | 1015 | Clay | 187 | 0.4 | 9.5 | 4355 | 2248171
10-P-1991 | 10 | Passing | Rigid | 05/16/2003 | Permeable Asphalt Stabilized | Aggregate | 1015 | Clay | 172 | 0.4 | 11 | 4355 | 2248171
10-P-1991 | 10 | Passing | Rigid | 05/16/2003 | Permeable Asphalt Stabilized | Aggregate | 1015 | Clay | 187 | 0.1 | 11 | 4355 | 2248171
10-D-1991 | 10 | Driving | Rigid | 09/10/2003 | Permeable Asphalt Stabilized | Aggregate | 937 | Clay | 189 | 0.3 | -11 | 4472 | 7942872
10-P-1991 | 10 | Passing | Rigid | 09/10/2003 | Permeable Asphalt Stabilized | Aggregate | 945 | Clay | 187 | 0.1 | 9.5 | 4472 | 2333129
10-P-1991 | 10 | Passing | Rigid | 09/10/2003 | Permeable Asphalt Stabilized | Aggregate | 945 | Clay | 175 | 0.6 | 11 | 4472 | 2333129
10-D-1991 | 10 | Driving | Rigid | 02/25/2004 | Permeable Asphalt Stabilized | Aggregate | 1115 | Clay | 172 | 0 | -9.5 | 4640 | 8446565
10-D-1991 | 10 | Driving | Rigid | 02/25/2004 | Permeable Asphalt Stabilized | Aggregate | 1115 | Clay | 169 | 0 | -11 | 4640 | 8446565
10-D-1991 | 10 | Driving | Rigid | 02/25/2004 | Permeable Asphalt Stabilized | Aggregate | 1115 | Clay | 174 | 0.8 | -11 | 4640 | 8446565
10-P-1991 | 10 | Passing | Rigid | 02/25/2004 | Permeable Asphalt Stabilized | Aggregate | 1115 | Clay | 178 | 0.6 | 11 | 4640 | 2475874
10-P-1991 | 10 | Passing | Rigid | 02/25/2004 | Permeable Asphalt Stabilized | Aggregate | 1115 | Clay | 182 | -0.4 | 11 | 4640 | 2475874
10-D-1991 | 10 | Driving | Rigid | 06/15/2004 | Permeable Asphalt Stabilized | Aggregate | 1245 | Clay | 187 | 0.6 | -9.5 | 4751 | 8804207
10-D-1991 | 10 | Driving | Rigid | 06/15/2004 | Permeable Asphalt Stabilized | Aggregate | 1245 | Clay | 170 | 0.2 | -9.5 | 4751 | 8804207
10-D-1991 | 10 | Driving | Rigid | 06/15/2004 | Permeable Asphalt Stabilized | Aggregate | 1245 | Clay | 172 | 0 | -9.5 | 4751 | 8804207
10-D-1991 | 10 | Driving | Rigid | 06/15/2004 | Permeable Asphalt Stabilized | Aggregate | 1245 | Clay | 169 | 0.2 | -9.5 | 4751 | 8804207
10-D-1991 | 10 | Driving | Rigid | 06/15/2004 | Permeable Asphalt Stabilized | Aggregate | 1245 | Clay | 167 | 0.6 | -9.5 | 4751 | 8804207
10-D-1991 | 10 | Driving | Rigid | 06/15/2004 | Permeable Asphalt Stabilized | Aggregate | 1245 | Clay | 190 | 0.1 | -11 | 4751 | 8804207
10-D-1991 | 10 | Driving | Rigid | 06/15/2004 | Permeable Asphalt Stabilized | Aggregate | 1245 | Clay | 186 | 0.5 | -11 | 4751 | 8804207
10-D-1991 | 10 | Driving | Rigid | 06/15/2004 | Permeable Asphalt Stabilized | Aggregate | 1245 | Clay | 178 | 0.1 | -11 | 4751 | 8804207
10-P-1991 | 10 | Passing | Rigid | 06/15/2004 | Permeable Asphalt Stabilized | Aggregate | 1245 | Clay | 169 | 0.5 | 11 | 4751 | 2567510
10-P-1991 | 10 | Passing | Rigid | 06/15/2004 | Permeable Asphalt Stabilized | Aggregate | 1245 | Clay | 187 | 0.4 | 9.5 | 4751 | 2567510
10-P-1991 | 10 | Passing | Rigid | 06/15/2004 | Permeable Asphalt Stabilized | Aggregate | 1245 | Clay | 175 | 0.9 | 11 | 4751 | 2567510
10-D-1991 | 10 | Driving | Rigid | 02/02/2005 | Permeable Asphalt Stabilized | Aggregate | 1230 | Clay | 178 | 0.2 | -11 | 4983 | 9006180
10-D-1991 | 10 | Driving | Rigid | 02/02/2005 | Permeable Asphalt Stabilized | Aggregate | 1230 | Clay | 178 | 0.1 | -9.5 | 4983 | 9006180
10-P-1991 | 10 | Passing | Rigid | 02/02/2005 | Permeable Asphalt Stabilized | Aggregate | 1230 | Clay | 189 | -0.2 | 11 | 4983 | 2618673
10-D-1991 | 10 | Driving | Rigid | 07/21/2005 | Permeable Asphalt Stabilized | Aggregate | 1017 | Clay | 169 | 0.2 | -9.5 | 5152 | 9559796
10-D-1991 | 10 | Driving | Rigid | 07/21/2005 | Permeable Asphalt Stabilized | Aggregate | 1017 | Clay | 178 | 0.2 | -11 | 5152 | 9559796
10-P-1991 | 10 | Passing | Rigid | 07/21/2005 | Permeable Asphalt Stabilized | Aggregate | 1052 | Clay | 188 | 0.5 | 9.5 | 5152 | 2762547
10-P-1991 | 10 | Passing | Rigid | 07/21/2005 | Permeable Asphalt Stabilized | Aggregate | 1052 | Clay | 172 | 0.3 | 11 | 5152 | 2762547
10-D-1991 | 10 | Driving | Rigid | 11/21/2005 | Permeable Asphalt Stabilized | Aggregate | 1320 | Clay | 190 | 0.6 | -9.5 | 5275 | 9967068
10-D-1991 | 10 | Driving | Rigid | 11/21/2005 | Permeable Asphalt Stabilized | Aggregate | 1320 | Clay | 167 | 0.1 | -11 | 5275 | 9967068
10-P-1991 | 10 | Passing | Rigid | 03/28/2000 | Permeable Asphalt Stabilized | Aggregate | 1000 | Clay | 185 | 1.4 | 11 | 3211 | 1414627
10-P-1991 | 10 | Passing | Rigid | 03/28/2000 | Permeable Asphalt Stabilized | Aggregate | 1000 | Clay | 188 | 0.5 | 9.5 | 3211 | 1414627
10-P-1991 | 10 | Passing | Rigid | 03/28/2000 | Permeable Asphalt Stabilized | Aggregate | 1000 | Clay | 169 | 0.5 | 11 | 3211 | 1414627
10-P-1991 | 10 | Passing | Rigid | 03/28/2000 | Permeable Asphalt Stabilized | Aggregate | 1000 | Clay | 175 | 1.2 | 11 | 3211 | 1414627
10-D-1991 | 10 | Driving | Rigid | 09/12/2000 | Permeable Asphalt Stabilized | Aggregate | 1155 | Clay | 179 | 0.7 | -11 | 3379 | 4990020
10-D-1991 | 10 | Driving | Rigid | 09/12/2000 | Permeable Asphalt Stabilized | Aggregate | 1155 | Clay | 187 | 0.5 | -11 | 3379 | 4990020
10-D-1991 | 10 | Driving | Rigid | 09/12/2000 | Permeable Asphalt Stabilized | Aggregate | 1155 | Clay | 188 | 0.7 | -9.5 | 3379 | 4990020
10-D-1991 | 10 | Driving | Rigid | 09/12/2000 | Permeable Asphalt Stabilized | Aggregate | 1155 | Clay | 183 | 0.3 | -9.5 | 3379 | 4990020
10-D-1991 | 10 | Driving | Rigid | 09/12/2000 | Permeable Asphalt Stabilized | Aggregate | 1155 | Clay | 169 | 0.4 | -11 | 3379 | 4990020
10-P-1991 | 10 | Passing | Rigid | 09/12/2000 | Permeable Asphalt Stabilized | Aggregate | 1155 | Clay | 189 | 0.5 | 11 | 3379 | 1542188
10-P-1991 | 10 | Passing | Rigid | 09/12/2000 | Permeable Asphalt Stabilized | Aggregate | 1155 | Clay | 173 | 0.8 | 9.5 | 3379 | 1542188
10-P-1991 | 10 | Passing | Rigid | 09/12/2000 | Permeable Asphalt Stabilized | Aggregate | 1155 | Clay | 187 | 1 | 9.5 | 3379 | 1542188
10-P-1991 | 10 | Passing | Rigid | 09/12/2000 | Permeable Asphalt Stabilized | Aggregate | 1155 | Clay | 185 | 0.4 | 9.5 | 3379 | 1542188
10-D-1991 | 10 | Driving | Rigid | 12/21/2000 | Permeable Asphalt Stabilized | Aggregate |  | Clay | 171 | 0.3 | -3 | 3479 | 5238157
10-D-1991 | 10 | Driving | Rigid | 12/21/2000 | Permeable Asphalt Stabilized | Aggregate |  | Clay | 175 | 0.8 | -3 | 3479 | 5238157
10-D-1991 | 10 | Driving | Rigid | 12/21/2000 | Permeable Asphalt Stabilized | Aggregate |  | Clay | 187 | -0.7 | -11.83 | 3479 | 5238157
10-D-1991 | 10 | Driving | Rigid | 12/21/2000 | Permeable Asphalt Stabilized | Aggregate |  | Clay | 180 | 0.8 | -3 | 3479 | 5238157
10-D-1991 | 10 | Driving | Rigid | 12/21/2000 | Permeable Asphalt Stabilized | Aggregate |  | Clay | 174 | 2 | -11.83 | 3479 | 5238157
10-D-1991 | 10 | Driving | Rigid | 12/21/2000 | Permeable Asphalt Stabilized | Aggregate |  | Clay | 175 | 0 | -11.83 | 3479 | 5238157
10-D-1991 | 10 | Driving | Rigid | 12/21/2000 | Permeable Asphalt Stabilized | Aggregate |  | Clay | 176 | 1.9 | -11.83 | 3479 | 5238157
10-D-1991 | 10 | Driving | Rigid | 12/21/2000 | Permeable Asphalt Stabilized | Aggregate |  | Clay | 177 | 0.5 | -11.83 | 3479 | 5238157
10-P-1991 | 10 | Passing | Rigid | 12/21/2000 | Permeable Asphalt Stabilized | Aggregate |  | Clay | 176 | 0.5 | 3 | 3479 | 1607589
10-P-1991 | 10 | Passing | Rigid | 12/21/2000 | Permeable Asphalt Stabilized | Aggregate |  | Clay | 177 | 0.6 | 3 | 3479 | 1607589
10-P-1991 | 10 | Passing | Rigid | 12/21/2000 | Permeable Asphalt Stabilized | Aggregate |  | Clay | 182 | 0.4 | 3 | 3479 | 1607589
10-P-1991 | 10 | Passing | Rigid | 12/21/2000 | Permeable Asphalt Stabilized | Aggregate |  | Clay | 181 | -0.5 | 11.83 | 3479 | 1607589
10-P-1991 | 10 | Passing | Rigid | 12/21/2000 | Permeable Asphalt Stabilized | Aggregate |  | Clay | 173 | 1.6 | 11.83 | 3479 | 1607589
10-P-1991 | 10 | Passing | Rigid | 12/21/2000 | Permeable Asphalt Stabilized | Aggregate |  | Clay | 173 | 0.2 | 3 | 3479 | 1607589
10-D-1991 | 10 | Driving | Rigid | 02/27/2001 | Permeable Asphalt Stabilized | Aggregate | 1400 | Clay | 187 | 0.9 | -9.5 | 3547 | 5400351
10-D-1991 | 10 | Driving | Rigid | 02/27/2001 | Permeable Asphalt Stabilized | Aggregate | 1400 | Clay | 167 | 0.3 | -11 | 3547 | 5400351
10-D-1991 | 10 | Driving | Rigid | 02/27/2001 | Permeable Asphalt Stabilized | Aggregate | 1400 | Clay | 177 | 0.2 | -11 | 3547 | 5400351
10-P-1991 | 10 | Passing | Rigid | 02/27/2001 | Permeable Asphalt Stabilized | Aggregate | 1400 | Clay | 179 | -0.4 | 11 | 3547 | 1652181
10-P-1991 | 10 | Passing | Rigid | 02/27/2001 | Permeable Asphalt Stabilized | Aggregate | 1400 | Clay | 178 | 1.2 | 9.5 | 3547 | 1652181
10-P-1991 | 10 | Passing | Rigid | 02/27/2001 | Permeable Asphalt Stabilized | Aggregate | 1400 | Clay | 180 | 0.7 | 9.5 | 3547 | 1652181
10-P-1991 | 10 | Passing | Rigid | 02/27/2001 | Permeable Asphalt Stabilized | Aggregate | 1400 | Clay | 166 | 0.3 | 9.5 | 3547 | 1652181
10-P-1991 | 10 | Passing | Rigid | 02/27/2001 | Permeable Asphalt Stabilized | Aggregate | 1400 | Clay | 170 | 1.2 | 9.5 | 3547 | 1652181
10-P-1991 | 10 | Passing | Rigid | 02/27/2001 | Permeable Asphalt Stabilized | Aggregate | 1400 | Clay | 175 | 1.1 | 11 | 3547 | 1652181
10-P-1991 | 10 | Passing | Rigid | 02/27/2001 | Permeable Asphalt Stabilized | Aggregate | 1400 | Clay | 167 | 0.6 | 11 | 3547 | 1652181
10-D-1991 | 10 | Driving | Rigid | 06/20/2001 | Permeable Asphalt Stabilized | Aggregate | 1530 | Clay | 187 | 0.7 | -9.5 | 3660 | 5699272
10-D-1991 | 10 | Driving | Rigid | 06/20/2001 | Permeable Asphalt Stabilized | Aggregate | 1530 | Clay | 167 | 0.8 | -9.5 | 3660 | 5699272
10-D-1991 | 10 | Driving | Rigid | 06/20/2001 | Permeable Asphalt Stabilized | Aggregate | 1530 | Clay | 168 | 0.7 | -9.5 | 3660 | 5699272
10-D-1991 | 10 | Driving | Rigid | 06/20/2001 | Permeable Asphalt Stabilized | Aggregate | 1530 | Clay | 174 | 0.4 | -11 | 3660 | 5699272
10-D-1991 | 10 | Driving | Rigid | 06/20/2001 | Permeable Asphalt Stabilized | Aggregate | 1530 | Clay | 174 | 1.2 | -9.5 | 3660 | 5699272
10-D-1991 | 10 | Driving | Rigid | 06/20/2001 | Permeable Asphalt Stabilized | Aggregate | 1530 | Clay | 189 | 0.7 | -9.5 | 3660 | 5699272
10-D-1991 | 10 | Driving | Rigid | 06/20/2001 | Permeable Asphalt Stabilized | Aggregate | 1530 | Clay | 191 | 0.6 | -9.5 | 3660 | 5699272
10-P-1991 | 10 | Passing | Rigid | 06/20/2001 | Permeable Asphalt Stabilized | Aggregate | 1530 | Clay | 187 | 7 | 9.5 | 3660 | 1731291
10-P-1991 | 10 | Passing | Rigid | 06/20/2001 | Permeable Asphalt Stabilized | Aggregate | 1530 | Clay | 179 | -0.3 | 11 | 3660 | 1731291
10-P-1991 | 10 | Passing | Rigid | 06/20/2001 | Permeable Asphalt Stabilized | Aggregate | 1530 | Clay | 182 | 0.4 | 11 | 3660 | 1731291
10-P-1991 | 10 | Passing | Rigid | 06/20/2001 | Permeable Asphalt Stabilized | Aggregate | 1530 | Clay | 188 | 0.3 | 11 | 3660 | 1731291
10-P-1991 | 10 | Passing | Rigid | 06/20/2001 | Permeable Asphalt Stabilized | Aggregate | 1530 | Clay | 175 | 1 | 9.5 | 3660 | 1731291
10-P-1991 | 10 | Passing | Rigid | 06/20/2001 | Permeable Asphalt Stabilized | Aggregate | 1530 | Clay | 169 | 0.6 | 11 | 3660 | 1731291
10-D-1991 | 10 | Driving | Rigid | 10/25/2001 | Permeable Asphalt Stabilized | Aggregate | 1310 | Clay | 173 | 1.1 | -11 | 3787 | 6061138
10-D-1991 | 10 | Driving | Rigid | 10/25/2001 | Permeable Asphalt Stabilized | Aggregate | 1310 | Clay | 174 | 0.8 | -11 | 3787 | 6061138
10-D-1991 | 10 | Driving | Rigid | 10/25/2001 | Permeable Asphalt Stabilized | Aggregate | 1310 | Clay | 185 | 0.6 | -11 | 3787 | 6061138
10-D-1991 | 10 | Driving | Rigid | 10/25/2001 | Permeable Asphalt Stabilized | Aggregate | 1310 | Clay | 175 | 0.9 | -9.5 | 3787 | 6061138
10-D-1991 | 10 | Driving | Rigid | 10/25/2001 | Permeable Asphalt Stabilized | Aggregate | 1310 | Clay | 171 | 0.5 | -9.5 | 3787 | 6061138
10-D-1991 | 10 | Driving | Rigid | 10/25/2001 | Permeable Asphalt Stabilized | Aggregate | 1310 | Clay | 178 | 0.9 | -9.5 | 3787 | 6061138
10-P-1991 | 10 | Passing | Rigid | 10/25/2001 | Permeable Asphalt Stabilized | Aggregate | 1310 | Clay | 170 | 0.6 | 9.5 | 3787 | 1834288
10-P-1991 | 10 | Passing | Rigid | 10/25/2001 | Permeable Asphalt Stabilized | Aggregate | 1310 | Clay | 175 | 0.9 | 9.5 | 3787 | 1834288
10-P-1991 | 10 | Passing | Rigid | 10/25/2001 | Permeable Asphalt Stabilized | Aggregate | 1310 | Clay | 179 | 0.7 | 9.5 | 3787 | 1834288
10-P-1991 | 10 | Passing | Rigid | 10/25/2001 | Permeable Asphalt Stabilized | Aggregate | 1310 | Clay | 183 | -0.1 | 11 | 3787 | 1834288
10-P-1991 | 10 | Passing | Rigid | 10/25/2001 | Permeable Asphalt Stabilized | Aggregate | 1310 | Clay | 187 | 0.7 | 11 | 3787 | 1834288
10-P-1991 | 10 | Passing | Rigid | 10/25/2001 | Permeable Asphalt Stabilized | Aggregate | 1310 | Clay | 185 | 0.9 | 9.5 | 3787 | 1834288
10-P-1991 | 10 | Passing | Rigid | 10/25/2001 | Permeable Asphalt Stabilized | Aggregate | 1310 | Clay | 186 | 0.4 | 9.5 | 3787 | 1834288
10-D-1991 | 10 | Driving | Rigid | 02/11/2002 | Permeable Asphalt Stabilized | Aggregate | 1115 | Clay | 179 | 0.4 | -9.5 | 3896 | 6382197
10-D-1991 | 10 | Driving | Rigid | 09/27/1994 | Permeable Asphalt Stabilized | Aggregate |  | Clay | 187 | -0.6 | -9.5 | 1202 | 620123
10-D-1991 | 10 | Driving | Rigid | 09/27/1994 | Permeable Asphalt Stabilized | Aggregate |  | Clay | 181 | -0.1 | -11 | 1202 | 620123
10-D-1991 | 10 | Driving | Rigid | 09/27/1994 | Permeable Asphalt Stabilized | Aggregate |  | Clay | 186 | -0.3 | -11 | 1202 | 620123
10-D-1991 | 10 | Driving | Rigid | 09/27/1994 | Permeable Asphalt Stabilized | Aggregate |  | Clay | 166 | -0.8 | -9.5 | 1202 | 620123
10-D-1991 | 10 | Driving | Rigid | 09/27/1994 | Permeable Asphalt Stabilized | Aggregate |  | Clay | 171 | -0.9 | -9.5 | 1202 | 620123
10-D-1991 | 10 | Driving | Rigid | 09/27/1994 | Permeable Asphalt Stabilized | Aggregate |  | Clay | 176 | -0.7 | -9.5 | 1202 | 620123
10-D-1991 | 10 | Driving | Rigid | 03/30/1995 | Permeable Asphalt Stabilized | Aggregate |  | Clay | 189 | 0.5 | -11 | 1386 | 1019759
10-D-1991 | 10 | Driving | Rigid | 03/30/1995 | Permeable Asphalt Stabilized | Aggregate |  | Clay | 178 | -0.2 | -11 | 1386 | 1019759
10-D-1991 | 10 | Driving | Rigid | 03/30/1995 | Permeable Asphalt Stabilized | Aggregate |  | Clay | 169 | 0.4 | -9.5 | 1386 | 1019759
10-D-1991 | 10 | Driving | Rigid | 03/30/1995 | Permeable Asphalt Stabilized | Aggregate |  | Clay | 171 | -0.2 | -9.5 | 1386 | 1019759
10-D-1991 | 10 | Driving | Rigid | 03/30/1995 | Permeable Asphalt Stabilized | Aggregate |  | Clay | 178 | -0.2 | -9.5 | 1386 | 1019759
10-D-1991 | 10 | Driving | Rigid | 03/30/1995 | Permeable Asphalt Stabilized | Aggregate |  | Clay | 179 | -0.2 | -9.5 | 1386 | 1019759
10-D-1991 | 10 | Driving | Rigid | 03/30/1995 | Permeable Asphalt Stabilized | Aggregate |  | Clay | 167 | -0.2 | -11 | 1386 | 1019759
10-D-1991 | 10 | Driving | Rigid | 06/16/1995 | Permeable Asphalt Stabilized | Aggregate |  | Clay | 173 | -0.2 | -9.5 | 1464 | 1210202
10-D-1991 | 10 | Driving | Rigid | 06/16/1995 | Permeable Asphalt Stabilized | Aggregate |  | Clay | 181 | 0.3 | -9.5 | 1464 | 1210202
10-D-1991 | 10 | Driving | Rigid | 06/16/1995 | Permeable Asphalt Stabilized | Aggregate |  | Clay | 184 | 0.4 | -9.5 | 1464 | 1210202
10-D-1991 | 10 | Driving | Rigid | 06/16/1995 | Permeable Asphalt Stabilized | Aggregate |  | Clay | 187 | 0.5 | -9.5 | 1464 | 1210202
10-D-1991 | 10 | Driving | Rigid | 06/16/1995 | Permeable Asphalt Stabilized | Aggregate |  | Clay | 169 | 0.8 | -11 | 1464 | 1210202
10-D-1991 | 10 | Driving | Rigid | 06/16/1995 | Permeable Asphalt Stabilized | Aggregate |  | Clay | 178 | 0.4 | -11 | 1464 | 1210202
10-D-1991 | 10 | Driving | Rigid | 06/16/1995 | Permeable Asphalt Stabilized | Aggregate |  | Clay | 191 | 0.4 | -9.5 | 1464 | 1210202
10-D-1991 | 10 | Driving | Rigid | 10/17/1995 | Permeable Asphalt Stabilized | Aggregate |  | Clay | 166 | 0.8 | -11 | 1587 | 1486658
10-D-1991 | 10 | Driving | Rigid | 10/17/1995 | Permeable Asphalt Stabilized | Aggregate |  | Clay | 181 | 0.2 | -9.5 | 1587 | 1486658
10-D-1991 | 10 | Driving | Rigid | 10/17/1995 | Permeable Asphalt Stabilized | Aggregate |  | Clay | 184 | 0.6 | -11 | 1587 | 1486658
10-D-1991 | 10 | Driving | Rigid | 10/17/1995 | Permeable Asphalt Stabilized | Aggregate |  | Clay | 188 | 0.2 | -9.5 | 1587 | 1486658
10-D-1991 | 10 | Driving | Rigid | 08/14/1996 | Permeable Asphalt Stabilized | Aggregate |  | Clay | 173 | -0.1 | -9.5 | 1889 | 2093345
10-D-1991 | 10 | Driving | Rigid | 08/14/1996 | Permeable Asphalt Stabilized | Aggregate |  | Clay | 179 | -0.2 | -9.5 | 1889 | 2093345
10-D-1991 | 10 | Driving | Rigid | 08/14/1996 | Permeable Asphalt Stabilized | Aggregate |  | Clay | 174 | 0.4 | -11 | 1889 | 2093345
10-D-1991 | 10 | Driving | Rigid | 08/14/1996 | Permeable Asphalt Stabilized | Aggregate |  | Clay | 181 | 0.4 | -11 | 1889 | 2093345
10-D-1991 | 10 | Driving | Rigid | 08/14/1996 | Permeable Asphalt Stabilized | Aggregate |  | Clay | 190 | 0.5 | -11 | 1889 | 2093345
10-D-1991 | 10 | Driving | Rigid | 07/08/1997 | Permeable Asphalt Stabilized | Aggregate | 1130 | Clay | 184 | 0.8 | -9.5 | 2217 | 2555409
10-D-1991 | 10 | Driving | Rigid | 07/08/1997 | Permeable Asphalt Stabilized | Aggregate | 1130 | Clay | 168 | 0.8 | -11 | 2217 | 2555409
10-D-1991 | 10 | Driving | Rigid | 07/08/1997 | Permeable Asphalt Stabilized | Aggregate | 1130 | Clay | 178 | 0.5 | -11 | 2217 | 2555409
10-D-1991 | 10 | Driving | Rigid | 07/08/1997 | Permeable Asphalt Stabilized | Aggregate | 1130 | Clay | 181 | 0.6 | -11 | 2217 | 2555409
10-D-1991 | 10 | Driving | Rigid | 07/08/1997 | Permeable Asphalt Stabilized | Aggregate | 1130 | Clay | 171 | 0.6 | -9.5 | 2217 | 2555409
10-D-1991 | 10 | Driving | Rigid | 04/13/1998 | Permeable Asphalt Stabilized | Aggregate |  | Clay | 177 | 0.3 | -11 | 2496 | 2972765
10-D-1991 | 10 | Driving | Rigid | 04/13/1998 | Permeable Asphalt Stabilized | Aggregate |  | Clay | 181 | 0.1 | -11 | 2496 | 2972765
10-D-1991 | 10 | Driving | Rigid | 04/13/1998 | Permeable Asphalt Stabilized | Aggregate |  | Clay | 180 | 0.6 | -11 | 2496 | 2972765
10-D-1991 | 10 | Driving | Rigid | 04/13/1998 | Permeable Asphalt Stabilized | Aggregate |  | Clay | 186 | 0.6 | -11 | 2496 | 2972765
10-D-1991 | 10 | Driving | Rigid | 04/13/1998 | Permeable Asphalt Stabilized | Aggregate |  | Clay | 187 | 0.5 | -11 | 2496 | 2972765
10-D-1991 | 10 | Driving | Rigid | 04/13/1998 | Permeable Asphalt Stabilized | Aggregate |  | Clay | 181 | 0.7 | -9.5 | 2496 | 2972765
10-D-1991 | 10 | Driving | Rigid | 04/13/1998 | Permeable Asphalt Stabilized | Aggregate |  | Clay | 170 | 0.6 | -11 | 2496 | 2972765
10-D-1991 | 10 | Driving | Rigid | 04/13/1998 | Permeable Asphalt Stabilized | Aggregate |  | Clay | 171 | 0.2 | -11 | 2496 | 2972765
10-D-1991 | 10 | Driving | Rigid | 09/15/1999 | Permeable Asphalt Stabilized | Aggregate |  | Clay | 178 | 0.9 | -9.5 | 3016 | 4026578
10-D-1991 | 10 | Driving | Rigid | 09/15/1999 | Permeable Asphalt Stabilized | Aggregate |  | Clay | 180 | 0.6 | -9.5 | 3016 | 4026578
10-D-1991 | 10 | Driving | Rigid | 09/15/1999 | Permeable Asphalt Stabilized | Aggregate |  | Clay | 184 | 0.3 | -9.5 | 3016 | 4026578
10-D-1991 | 10 | Driving | Rigid | 09/15/1999 | Permeable Asphalt Stabilized | Aggregate |  | Clay | 179 | 0.9 | -11 | 3016 | 4026578
10-D-1991 | 10 | Driving | Rigid | 09/15/1999 | Permeable Asphalt Stabilized | Aggregate |  | Clay | 181 | 0.5 | -11 | 3016 | 4026578
10-D-1991 | 10 | Driving | Rigid | 09/15/1999 | Permeable Asphalt Stabilized | Aggregate |  | Clay | 182 | 0.8 | -11 | 3016 | 4026578
10-D-1991 | 10 | Driving | Rigid | 09/15/1999 | Permeable Asphalt Stabilized | Aggregate |  | Clay | 188 | 0.2 | -11 | 3016 | 4026578
10-D-1991 | 10 | Driving | Rigid | 09/15/1999 | Permeable Asphalt Stabilized | Aggregate |  | Clay | 172 | 0.6 | -9.5 | 3016 | 4026578
10-D-1991 | 10 | Driving | Rigid | 03/28/2000 | Permeable Asphalt Stabilized | Aggregate | 1230 | Clay | 168 | 0.4 | -9.5 | 3211 | 4540095
10-D-1991 | 10 | Driving | Rigid | 03/28/2000 | Permeable Asphalt Stabilized | Aggregate | 1230 | Clay | 170 | 1 | -9.5 | 3211 | 4540095
10-D-1991 | 10 | Driving | Rigid | 03/28/2000 | Permeable Asphalt Stabilized | Aggregate | 1230 | Clay | 174 | 1 | -9.5 | 3211 | 4540095
10-D-1991 | 10 | Driving | Rigid | 03/28/2000 | Permeable Asphalt Stabilized | Aggregate | 1230 | Clay | 181 | 1.1 | -9.5 | 3211 | 4540095
10-D-1991 | 10 | Driving | Rigid | 03/28/2000 | Permeable Asphalt Stabilized | Aggregate | 1230 | Clay | 182 | 0.6 | -9.5 | 3211 | 4540095
10-D-1991 | 10 | Driving | Rigid | 03/28/2000 | Permeable Asphalt Stabilized | Aggregate | 1230 | Clay | 190 | 0.5 | -9.5 | 3211 | 4540095
10-D-1991 | 10 | Driving | Rigid | 03/28/2000 | Permeable Asphalt Stabilized | Aggregate | 1230 | Clay | 166 | 0.6 | -11 | 3211 | 4540095
10-D-1991 | 10 | Driving | Rigid | 03/28/2000 | Permeable Asphalt Stabilized | Aggregate | 1230 | Clay | 181 | -0.5 | -11 | 3211 | 4540095
10-D-1991 | 10 | Driving | Rigid | 03/28/2000 | Permeable Asphalt Stabilized | Aggregate | 1230 | Clay | 185 | -0.4 | -11 | 3211 | 4540095
10-D-1991 | 10 | Driving | Rigid | 03/28/2000 | Permeable Asphalt Stabilized | Aggregate | 1230 | Clay | 186 | 1 | -11 | 3211 | 4540095
10-D-1991 | 10 | Driving | Rigid | 03/28/2000 | Permeable Asphalt Stabilized | Aggregate | 1230 | Clay | 188 | -0.1 | -11 | 3211 | 4540095
10-P-1991 | 10 | Passing | Rigid | 03/28/2000 | Permeable Asphalt Stabilized | Aggregate | 1000 | Clay | 167 | 0.9 | 9.5 | 3211 | 1414627
10-P-1991 | 10 | Passing | Rigid | 03/28/2000 | Permeable Asphalt Stabilized | Aggregate | 1000 | Clay | 176 | 0.8 | 9.5 | 3211 | 1414627
10-P-1991 | 10 | Passing | Rigid | 03/28/2000 | Permeable Asphalt Stabilized | Aggregate | 1000 | Clay | 178 | 0.9 | 11 | 3211 | 1414627
11-P-1991 | 11 | Passing | Rigid | 11/14/2006 | Aggregate |  | 1400 | Clay | 209 | 0.3 | 9.5 | 5634 | 3200864
11-P-1991 | 11 | Passing | Rigid | 11/14/2006 | Aggregate |  | 1400 | Clay | 195 | -0.7 | 9.5 | 5634 | 3200864
11-P-1991 | 11 | Passing | Rigid | 11/14/2006 | Aggregate |  | 1400 | Clay | 198 | 0.2 | 9.5 | 5634 | 3200864
11-P-1991 | 11 | Passing | Rigid | 11/14/2006 | Aggregate |  | 1400 | Clay | 199 | -0.4 | 11 | 5634 | 3200864
11-D-1991 | 11 | Driving | Rigid | 02/13/2007 | Aggregate |  | 1307 | Clay | 214 | 0.7 | -9.5 | 5725 | 11173277
11-D-1991 | 11 | Driving | Rigid | 02/13/2007 | Aggregate |  | 1307 | Clay | 198 | 0 | -9.5 | 5725 | 11173277
11-D-1991 | 11 | Driving | Rigid | 02/13/2007 | Aggregate |  | 1307 | Clay | 210 | -0.3 | -11 | 5725 | 11173277
11-P-1991 | 11 | Passing | Rigid | 02/13/2007 | Aggregate |  | 1307 | Clay | 214 | 0 | 9.5 | 5725 | 3272459
11-P-1991 | 11 | Passing | Rigid | 02/13/2007 | Aggregate |  | 1307 | Clay | 210 | 0.5 | 11 | 5725 | 3272459
11-D-1991 | 11 | Driving | Rigid | 06/13/2007 | Aggregate |  | 1341 | Clay | 194 | 0.1 | -11 | 5845 | 11531345
11-D-1991 | 11 | Driving | Rigid | 06/13/2007 | Aggregate |  | 1341 | Clay | 214 | -0.5 | -11 | 5845 | 11531345
11-D-1991 | 11 | Driving | Rigid | 06/13/2007 | Aggregate |  | 1341 | Clay | 210 | -0.3 | -11 | 5845 | 11531345
11-D-1991 | 11 | Driving | Rigid | 06/13/2007 | Aggregate |  | 1341 | Clay | 198 | 0.4 | -9.5 | 5845 | 11531345
11-P-1991 | 11 | Passing | Rigid | 06/13/2007 | Aggregate |  | 1348 | Clay | 199 | 0.1 | 11 | 5845 | 3354073
11-P-1991 | 11 | Passing | Rigid | 06/13/2007 | Aggregate |  | 1348 | Clay | 208 | 0 | 9.5 | 5845 | 3354073
11-D-1991 | 11 | Driving | Rigid | 10/17/2007 | Aggregate |  | 1527 | Clay | 195 | -0.3 | -9.5 | 5971 | 11912243
11-D-1991 | 11 | Driving | Rigid | 10/17/2007 | Aggregate |  | 1527 | Clay | 196 | -0.3 | -9.5 | 5971 | 11912243
11-D-1991 | 11 | Driving | Rigid | 10/17/2007 | Aggregate |  | 1527 | Clay | 199 | 0.1 | -11 | 5971 | 11912243
11-P-1991 | 11 | Passing | Rigid | 10/17/2007 | Aggregate |  | 1527 | Clay | 211 | 0.8 | 9.5 | 5971 | 3454180
11-P-1991 | 11 | Passing | Rigid | 10/17/2007 | Aggregate |  | 1527 | Clay | 195 | -0.4 | 11 | 5971 | 3454180
11-P-1991 | 11 | Passing | Rigid | 10/17/2007 | Aggregate |  | 1527 | Clay | 209 | 0.1 | 9.5 | 5971 | 3454180
11-D-1991 | 11 | Driving | Rigid | 06/18/2009 | Aggregate |  | 715 | Clay | 196 | 0.4 | -3 | 6581 | 12767763
11-D-1991 | 11 | Driving | Rigid | 06/18/2009 | Aggregate |  | 715 | Clay | 198 | -0.1 | -3 | 6581 | 12767763
11-D-1991 | 11 | Driving | Rigid | 06/18/2009 | Aggregate |  | 715 | Clay | 195 | -0.1 | -3 | 6581 | 12767763
11-P-1991 | 11 | Passing | Rigid | 06/18/2009 | Aggregate |  | 715 | Clay | 196 | -0.2 | 3 | 6581 | 3658109
11-P-1991 | 11 | Passing | Rigid | 06/18/2009 | Aggregate |  | 725 | Clay | 214 | 0.4 | 3 | 6581 | 3658109
11-D-1991 | 11 | Driving | Rigid | 04/07/2010 | Aggregate |  | 1424 | Clay | 198 | 0.4 | -10 | 6874 | 13663872
11-P-1991 | 11 | Passing | Rigid | 04/07/2010 | Aggregate |  | 1424 | Clay | 195 | -0.4 | 10 | 6874 | 3874992
11-P-1991 | 11 | Passing | Rigid | 04/07/2010 | Aggregate |  | 1424 | Clay | 214 | 0.9 | 3 | 6874 | 3874992
11-P-1991 | 11 | Passing | Rigid | 04/07/2010 | Aggregate |  | 1424 | Clay | 214 | 0.2 | 10 | 6874 | 3874992
11-P-1991 | 11 | Passing | Rigid | 04/07/2010 | Aggregate |  | 1424 | Clay | 211 | 1.1 | 10 | 6874 | 3874992
11-P-1991 | 11 | Passing | Rigid | 09/17/2002 | Aggregate |  | 1430 | Clay | 209 | 0.5 | 9.5 | 4115 | 2076086
11-P-1991 | 11 | Passing | Rigid | 09/17/2002 | Aggregate |  | 1430 | Clay | 211 | 0.7 | 9.5 | 4115 | 2076086
11-D-1991 | 11 | Driving | Rigid | 05/16/2003 | Aggregate |  | 945 | Clay | 196 | 0.6 | -11 | 4356 | 7658554
11-D-1991 | 11 | Driving | Rigid | 05/16/2003 | Aggregate |  | 945 | Clay | 214 | 0.8 | -9.5 | 4356 | 7658554
11-D-1991 | 11 | Driving | Rigid | 05/16/2003 | Aggregate |  | 945 | Clay | 195 | -0.4 | -9.5 | 4356 | 7658554
11-P-1991 | 11 | Passing | Rigid | 05/16/2003 | Aggregate |  | 1000 | Clay | 199 | 0 | 11 | 4356 | 2248171
11-P-1991 | 11 | Passing | Rigid | 05/16/2003 | Aggregate |  | 1000 | Clay | 207 | 0.7 | 11 | 4356 | 2248171
11-P-1991 | 11 | Passing | Rigid | 05/16/2003 | Aggregate |  | 1000 | Clay | 211 | 0.9 | 9.5 | 4356 | 2248171
11-D-1991 | 11 | Driving | Rigid | 09/10/2003 | Aggregate |  | 959 | Clay | 210 | 0.3 | -11 | 4473 | 7942872
11-D-1991 | 11 | Driving | Rigid | 09/10/2003 | Aggregate |  | 959 | Clay | 198 | -0.6 | -11 | 4473 | 7942872
11-D-1991 | 11 | Driving | Rigid | 09/10/2003 | Aggregate |  | 959 | Clay | 196 | 0.6 | -11 | 4473 | 7942872
11-D-1991 | 11 | Driving | Rigid | 09/10/2003 | Aggregate |  | 959 | Clay | 195 | -0.7 | -11 | 4473 | 7942872
11-D-1991 | 11 | Driving | Rigid | 09/10/2003 | Aggregate |  | 959 | Clay | 207 | -0.5 | -11 | 4473 | 7942872
11-P-1991 | 11 | Passing | Rigid | 09/10/2003 | Aggregate |  | 1006 | Clay | 211 | 0.7 | 9.5 | 4473 | 2333129
11-P-1991 | 11 | Passing | Rigid | 09/10/2003 | Aggregate |  | 1006 | Clay | 208 | -0.3 | 11 | 4473 | 2333129
11-P-1991 | 11 | Passing | Rigid | 02/25/2004 | Aggregate |  | 1211 | Clay | 214 | -0.1 | 9.5 | 4641 | 2475874
11-P-1991 | 11 | Passing | Rigid | 02/25/2004 | Aggregate |  | 1211 | Clay | 210 | 0.1 | 9.5 | 4641 | 2475874
11-D-1991 | 11 | Driving | Rigid | 06/15/2004 | Aggregate |  | 1300 | Clay | 209 | 0.5 | -9.5 | 4752 | 8804207
11-D-1991 | 11 | Driving | Rigid | 06/15/2004 | Aggregate |  | 1300 | Clay | 211 | 0.5 | -9.5 | 4752 | 8804207
11-D-1991 | 11 | Driving | Rigid | 06/15/2004 | Aggregate |  | 1300 | Clay | 196 | 0.5 | -11 | 4752 | 8804207
11-D-1991 | 11 | Driving | Rigid | 06/15/2004 | Aggregate |  | 1300 | Clay | 209 | 0.2 | -11 | 4752 | 8804207
11-D-1991 | 11 | Driving | Rigid | 06/15/2004 | Aggregate |  | 1300 | Clay | 211 | 0.1 | -11 | 4752 | 8804207
11-P-1991 | 11 | Passing | Rigid | 06/15/2004 | Aggregate |  | 1300 | Clay | 211 | -0.5 | 11 | 4752 | 2567510
11-D-1991 | 11 | Driving | Rigid | 02/02/2005 | Aggregate |  | 1330 | Clay | 194 | -0.4 | -9.5 | 4984 | 9006180
11-D-1991 | 11 | Driving | Rigid | 02/02/2005 | Aggregate |  | 1330 | Clay | 199 | 0.2 | -11 | 4984 | 9006180
11-P-1991 | 11 | Passing | Rigid | 02/02/2005 | Aggregate |  | 1330 | Clay | 198 | 0.2 | 9.5 | 4984 | 2618673
11-P-1991 | 11 | Passing | Rigid | 02/02/2005 | Aggregate |  | 1330 | Clay | 198 | 0 | 11 | 4984 | 2618673
11-P-1991 | 11 | Passing | Rigid | 02/02/2005 | Aggregate |  | 1330 | Clay | 209 | 0.3 | 9.5 | 4984 | 2618673
11-P-1991 | 11 | Passing | Rigid | 02/02/2005 | Aggregate |  | 1330 | Clay | 208 | -0.5 | 9.5 | 4984 | 2618673
11-D-1991 | 11 | Driving | Rigid | 07/21/2005 | Aggregate |  | 1022 | Clay | 198 | 0.2 | -9.5 | 5153 | 9559796
11-P-1991 | 11 | Passing | Rigid | 07/21/2005 | Aggregate |  | 1055 | Clay | 207 | -0.4 | 9.5 | 5153 | 2762547
11-P-1991 | 11 | Passing | Rigid | 07/21/2005 | Aggregate |  | 1055 | Clay | 198 | 0.4 | 11 | 5153 | 2762547
11-D-1991 | 11 | Driving | Rigid | 11/21/2005 | Aggregate |  | 1335 | Clay | 211 | 0.1 | -11 | 5276 | 9967068
11-D-1991 | 11 | Driving | Rigid | 11/21/2005 | Aggregate |  | 1335 | Clay | 209 | 0.3 | -9.5 | 5276 | 9967068
11-D-1991 | 11 | Driving | Rigid | 11/21/2005 | Aggregate |  | 1335 | Clay | 209 | -0.4 | -11 | 5276 | 9967068
11-D-1991 | 11 | Driving | Rigid | 11/21/2005 | Aggregate |  | 1335 | Clay | 208 | -0.1 | -9.5 | 5276 | 9967068
11-D-1991 | 11 | Driving | Rigid | 11/21/2005 | Aggregate |  | 1335 | Clay | 195 | -0.9 | -11 | 5276 | 9967068
11-D-1991 | 11 | Driving | Rigid | 11/21/2005 | Aggregate |  | 1335 | Clay | 198 | 0 | -9.5 | 5276 | 9967068
11-P-1991 | 11 | Passing | Rigid | 11/21/2005 | Aggregate |  | 1340 | Clay | 196 | -0.2 | 11 | 5276 | 2878084
11-P-1991 | 11 | Passing | Rigid | 11/21/2005 | Aggregate |  | 1340 | Clay | 210 | 0.7 | 11 | 5276 | 2878084
11-P-1991 | 11 | Passing | Rigid | 11/21/2005 | Aggregate |  | 1340 | Clay | 199 | 0.3 | 9.5 | 5276 | 2878084
11-D-1991 | 11 | Driving | Rigid | 02/15/2006 | Aggregate |  | 1030 | Clay | 199 | 0.4 | -9.5 | 5362 | 10226228
11-D-1991 | 11 | Driving | Rigid | 02/15/2006 | Aggregate |  | 1030 | Clay | 214 | 0.6 | -9.5 | 5362 | 10226228
11-P-1991 | 11 | Passing | Rigid | 02/15/2006 | Aggregate |  | 955 | Clay | 207 | 0.4 | 11 | 5362 | 2943976
11-P-1991 | 11 | Passing | Rigid | 02/15/2006 | Aggregate |  | 955 | Clay | 208 | -0.3 | 9.5 | 5362 | 2943976
11-P-1991 | 11 | Passing | Rigid | 02/15/2006 | Aggregate |  | 955 | Clay | 195 | -0.3 | 11 | 5362 | 2943976
11-P-1991 | 11 | Passing | Rigid | 02/15/2006 | Aggregate |  | 955 | Clay | 194 | 0.1 | 9.5 | 5362 | 2943976
11-D-1991 | 11 | Driving | Rigid | 04/18/2006 | Aggregate |  | 1536 | Clay | 194 | -0.2 | -11 | 5424 | 10395848
11-D-1991 | 11 | Driving | Rigid | 04/18/2006 | Aggregate |  | 1536 | Clay | 196 | 0 | -9.5 | 5424 | 10395848
11-P-1991 | 11 | Passing | Rigid | 04/18/2006 | Aggregate |  | 1510 | Clay | 199 | 0 | 11 | 5424 | 2986603
11-P-1991 | 11 | Passing | Rigid | 04/18/2006 | Aggregate |  | 1510 | Clay | 211 | -1 | 11 | 5424 | 2986603
11-P-1991 | 11 | Passing | Rigid | 04/18/2006 | Aggregate |  | 1510 | Clay | 194 | 0.2 | 9.5 | 5424 | 2986603
11-D-1991 | 11 | Driving | Rigid | 08/07/2006 | Aggregate |  | 1002 | Clay | 209 | 0.4 | -9.5 | 5535 | 10597016
11-D-1991 | 11 | Driving | Rigid | 08/07/2006 | Aggregate |  | 1002 | Clay | 195 | -0.8 | -11 | 5535 | 10597016
11-D-1991 | 11 | Driving | Rigid | 08/07/2006 | Aggregate |  | 1002 | Clay | 194 | -0.3 | -9.5 | 5535 | 10597016
11-D-1991 | 11 | Driving | Rigid | 08/07/2006 | Aggregate |  | 1002 | Clay | 208 | -1.3 | -11 | 5535 | 10597016
11-P-1991 | 11 | Passing | Rigid | 08/07/2006 | Aggregate |  | 1002 | Clay | 209 | 0.3 | 9.5 | 5535 | 3046349
11-P-1991 | 11 | Passing | Rigid | 08/07/2006 | Aggregate |  | 1002 | Clay | 195 | -0.4 | 9.5 | 5535 | 3046349
11-D-1991 | 11 | Driving | Rigid | 11/14/2006 | Aggregate |  | 1400 | Clay | 210 | -0.2 | -11 | 5634 | 10884202
11-D-1991 | 11 | Driving | Rigid | 11/14/2006 | Aggregate |  | 1400 | Clay | 194 | -0.2 | -9.5 | 5634 | 10884202
11-D-1991 | 11 | Driving | Rigid | 11/14/2006 | Aggregate |  | 1400 | Clay | 196 | -0.2 | -9.5 | 5634 | 10884202
11-P-1991 | 11 | Passing | Rigid | 11/14/2006 | Aggregate |  | 1400 | Clay | 214 | 0.2 | 11 | 5634 | 3200864
11-P-1991 | 11 | Passing | Rigid | 11/14/2006 | Aggregate |  | 1400 | Clay | 214 | 0.2 | 9.5 | 5634 | 3200864
11-P-1991 | 11 | Passing | Rigid | 11/14/2006 | Aggregate |  | 1400 | Clay | 207 | -0.5 | 9.5 | 5634 | 3200864
11-D-1991 | 11 | Driving | Rigid | 09/12/2000 | Aggregate |  | 1235 | Clay | 201 | -0.4 | -9.5 | 3380 | 4990020
11-D-1991 | 11 | Driving | Rigid | 09/12/2000 | Aggregate |  | 1235 | Clay | 209 | 0.5 | -9.5 | 3380 | 4990020
11-P-1991 | 11 | Passing | Rigid | 09/12/2000 | Aggregate |  | 1235 | Clay | 206 | 0.5 | 9.5 | 3380 | 1542188
11-P-1991 | 11 | Passing | Rigid | 09/12/2000 | Aggregate |  | 1235 | Clay | 209 | 0.7 | 9.5 | 3380 | 1542188
11-P-1991 | 11 | Passing | Rigid | 09/12/2000 | Aggregate |  | 1235 | Clay | 211 | 0.9 | 9.5 | 3380 | 1542188
11-D-1991 | 11 | Driving | Rigid | 12/21/2000 | Aggregate |  |  | Clay | 194 | 0.2 | -11.83 | 3480 | 5238157
11-D-1991 | 11 | Driving | Rigid | 12/21/2000 | Aggregate |  |  | Clay | 207 | 0.2 | -11.83 | 3480 | 5238157
11-D-1991 | 11 | Driving | Rigid | 12/21/2000 | Aggregate |  |  | Clay | 211 | -0.1 | -3 | 3480 | 5238157
11-D-1991 | 11 | Driving | Rigid | 12/21/2000 | Aggregate |  |  | Clay | 199 | 1.1 | -11.83 | 3480 | 5238157
11-D-1991 | 11 | Driving | Rigid | 12/21/2000 | Aggregate |  |  | Clay | 203 | 0.1 | -3 | 3480 | 5238157
11-D-1991 | 11 | Driving | Rigid | 12/21/2000 | Aggregate |  |  | Clay | 204 | 1.3 | -11.83 | 3480 | 5238157
11-P-1991 | 11 | Passing | Rigid | 12/21/2000 | Aggregate |  |  | Clay | 209 | 1.4 | 11.83 | 3480 | 1607589
11-P-1991 | 11 | Passing | Rigid | 12/21/2000 | Aggregate |  |  | Clay | 210 | 0.1 | 11.83 | 3480 | 1607589
11-P-1991 | 11 | Passing | Rigid | 12/21/2000 | Aggregate |  |  | Clay | 202 | -0.2 | 11.83 | 3480 | 1607589
11-D-1991 | 11 | Driving | Rigid | 06/20/2001 | Aggregate |  | 1600 | Clay | 206 | 0.4 | -9.5 | 3661 | 5699272
11-D-1991 | 11 | Driving | Rigid | 06/20/2001 | Aggregate |  | 1600 | Clay | 211 | 0.7 | -9.5 | 3661 | 5699272
11-D-1991 | 11 | Driving | Rigid | 06/20/2001 | Aggregate |  | 1600 | Clay | 207 | 0.3 | -11 | 3661 | 5699272
11-D-1991 | 11 | Driving | Rigid | 06/20/2001 | Aggregate |  | 1600 | Clay | 201 | 0.4 | -11 | 3661 | 5699272
11-P-1991 | 11 | Passing | Rigid | 06/20/2001 | Aggregate |  | 1600 | Clay | 201 | 0.1 | 11 | 3661 | 1731291
11-P-1991 | 11 | Passing | Rigid | 06/20/2001 | Aggregate |  | 1600 | Clay | 204 | 6.1 | 11 | 3661 | 1731291
11-P-1991 | 11 | Passing | Rigid | 06/20/2001 | Aggregate |  | 1600 | Clay | 202 | 0.6 | 9.5 | 3661 | 1731291
11-P-1991 | 11 | Passing | Rigid | 06/20/2001 | Aggregate |  | 1600 | Clay | 204 | 5.4 | 9.5 | 3661 | 1731291
11-P-1991 | 11 | Passing | Rigid | 06/20/2001 | Aggregate |  | 1600 | Clay | 213 | 0.1 | 11 | 3661 | 1731291
11-P-1991 | 11 | Passing | Rigid | 06/20/2001 | Aggregate |  | 1600 | Clay | 197 | 0.6 | 9.5 | 3661 | 1731291
11-P-1991 | 11 | Passing | Rigid | 06/20/2001 | Aggregate |  | 1600 | Clay | 209 | 1.3 | 9.5 | 3661 | 1731291
11-D-1991 | 11 | Driving | Rigid | 10/25/2001 | Aggregate |  | 1350 | Clay | 208 | 0.6 | -9.5 | 3788 | 6061138
11-D-1991 | 11 | Driving | Rigid | 10/25/2001 | Aggregate |  | 1350 | Clay | 211 | 0.7 | -9.5 | 3788 | 6061138
11-D-1991 | 11 | Driving | Rigid | 10/25/2001 | Aggregate |  | 1350 | Clay | 195 | 0.3 | -11 | 3788 | 6061138
11-D-1991 | 11 | Driving | Rigid | 10/25/2001 | Aggregate |  | 1350 | Clay | 202 | 0.7 | -11 | 3788 | 6061138
11-D-1991 | 11 | Driving | Rigid | 10/25/2001 | Aggregate |  | 1350 | Clay | 207 | 0.5 | -11 | 3788 | 6061138
11-D-1991 | 11 | Driving | Rigid | 10/25/2001 | Aggregate |  | 1350 | Clay | 198 | 0.6 | -9.5 | 3788 | 6061138
11-D-1991 | 11 | Driving | Rigid | 10/25/2001 | Aggregate |  | 1350 | Clay | 200 | 0.7 | -9.5 | 3788 | 6061138
11-D-1991 | 11 | Driving | Rigid | 10/25/2001 | Aggregate |  | 1350 | Clay | 202 | 0.3 | -9.5 | 3788 | 6061138
11-P-1991 | 11 | Passing | Rigid | 10/25/2001 | Aggregate |  | 1350 | Clay | 199 | 0.9 | 9.5 | 3788 | 1834288
11-P-1991 | 11 | Passing | Rigid | 10/25/2001 | Aggregate |  | 1350 | Clay | 202 | 0.4 | 9.5 | 3788 | 1834288
11-P-1991 | 11 | Passing | Rigid | 10/25/2001 | Aggregate |  | 1350 | Clay | 208 | 0.4 | 9.5 | 3788 | 1834288
11-D-1991 | 11 | Driving | Rigid | 02/11/2002 | Aggregate |  | 1200 | Clay | 200 | 0.5 | -9.5 | 3897 | 6382197
11-D-1991 | 11 | Driving | Rigid | 02/11/2002 | Aggregate |  | 1200 | Clay | 194 | 1 | -11 | 3897 | 6382197
11-D-1991 | 11 | Driving | Rigid | 02/11/2002 | Aggregate |  | 1200 | Clay | 196 | 0.8 | -11 | 3897 | 6382197
11-D-1991 | 11 | Driving | Rigid | 02/11/2002 | Aggregate |  | 1200 | Clay | 197 | 0.3 | -11 | 3897 | 6382197
11-D-1991 | 11 | Driving | Rigid | 02/11/2002 | Aggregate |  | 1200 | Clay | 207 | 0.5 | -11 | 3897 | 6382197
11-D-1991 | 11 | Driving | Rigid | 02/11/2002 | Aggregate |  | 1200 | Clay | 210 | 1.2 | -11 | 3897 | 6382197
11-D-1991 | 11 | Driving | Rigid | 02/11/2002 | Aggregate |  | 1200 | Clay | 194 | 0.5 | -9.5 | 3897 | 6382197
11-P-1991 | 11 | Passing | Rigid | 02/11/2002 | Aggregate |  | 1200 | Clay | 213 | 1 | 9.5 | 3897 | 1909902
11-P-1991 | 11 | Passing | Rigid | 02/11/2002 | Aggregate |  | 1200 | Clay | 198 | 0.4 | 11 | 3897 | 1909902
11-P-1991 | 11 | Passing | Rigid | 02/11/2002 | Aggregate |  | 1200 | Clay | 198 | 0.6 | 9.5 | 3897 | 1909902
11-D-1991 | 11 | Driving | Rigid | 07/12/2002 | Aggregate |  | 1430 | Clay | 206 | 0.1 | -11 | 4048 | 6784497
11-D-1991 | 11 | Driving | Rigid | 07/12/2002 | Aggregate |  | 1430 | Clay | 194 | 0.9 | -11 | 4048 | 6784497
11-D-1991 | 11 | Driving | Rigid | 07/12/2002 | Aggregate |  | 1430 | Clay | 198 | 0.1 | -11 | 4048 | 6784497
11-D-1991 | 11 | Driving | Rigid | 07/12/2002 | Aggregate |  | 1430 | Clay | 202 | 0.3 | -11 | 4048 | 6784497
11-D-1991 | 11 | Driving | Rigid | 07/12/2002 | Aggregate |  | 1430 | Clay | 208 | 0.1 | -9.5 | 4048 | 6784497
11-P-1991 | 11 | Passing | Rigid | 07/12/2002 | Aggregate |  | 1430 | Clay | 208 | 0.1 | 11 | 4048 | 2016754
11-P-1991 | 11 | Passing | Rigid | 07/12/2002 | Aggregate |  | 1430 | Clay | 209 | 0.8 | 11 | 4048 | 2016754
11-P-1991 | 11 | Passing | Rigid | 07/12/2002 | Aggregate |  | 1430 | Clay | 198 | 0.4 | 9.5 | 4048 | 2016754
11-P-1991 | 11 | Passing | Rigid | 07/12/2002 | Aggregate |  | 1430 | Clay | 208 | -0.1 | 9.5 | 4048 | 2016754
11-P-1991 | 11 | Passing | Rigid | 07/12/2002 | Aggregate |  | 1430 | Clay | 194 | 0.6 | 11 | 4048 | 2016754
11-P-1991 | 11 | Passing | Rigid | 07/12/2002 | Aggregate |  | 1430 | Clay | 196 | 0.2 | 11 | 4048 | 2016754
11-D-1991 | 11 | Driving | Rigid | 09/17/2002 | Aggregate |  | 1430 | Clay | 194 | 0.8 | -11 | 4115 | 6983157
11-D-1991 | 11 | Driving | Rigid | 09/17/2002 | Aggregate |  | 1430 | Clay | 211 | 0.3 | -11 | 4115 | 6983157
11-D-1991 | 11 | Driving | Rigid | 09/17/2002 | Aggregate |  | 1430 | Clay | 206 | 0.2 | -9.5 | 4115 | 6983157
11-D-1991 | 11 | Driving | Rigid | 09/17/2002 | Aggregate |  | 1430 | Clay | 207 | 0 | -11 | 4115 | 6983157
11-P-1991 | 11 | Passing | Rigid | 09/17/2002 | Aggregate |  | 1430 | Clay | 214 | 0.2 | 9.5 | 4115 | 2076086
11-P-1991 | 11 | Passing | Rigid | 09/17/2002 | Aggregate |  | 1430 | Clay | 203 | 0.7 | 9.5 | 4115 | 2076086
11-P-1991 | 11 | Passing | Rigid | 09/17/2002 | Aggregate |  | 1430 | Clay | 205 | 0.6 | 9.5 | 4115 | 2076086
11-D-1991 | 11 | Driving | Rigid | 06/13/2007 | Aggregate |  | 1341 | Clay | 208 | 0 | -9.5 | 5845 | 11531345
11-D-1991 | 11 | Driving | Rigid | 10/17/2007 | Aggregate |  | 1527 | Clay | 214 | -0.6 | -11 | 5971 | 11912243
11-D-1991 | 11 | Driving | Rigid | 10/17/2007 | Aggregate |  | 1527 | Clay | 208 | -1.1 | -11 | 5971 | 11912243
11-P-1991 | 11 | Passing | Rigid | 10/17/2007 | Aggregate |  | 1527 | Clay | 211 | -1.2 | 11 | 5971 | 3454180
11-P-1991 | 11 | Passing | Rigid | 10/17/2007 | Aggregate |  | 1527 | Clay | 196 | -0.8 | 11 | 5971 | 3454180
11-D-1991 | 11 | Driving | Rigid | 06/18/2009 | Aggregate |  | 715 | Clay | 198 | 0.3 | -10 | 6581 | 12767763
11-P-1991 | 11 | Passing | Rigid | 06/18/2009 | Aggregate |  | 715 | Clay | 195 | -0.2 | 10 | 6581 | 3658109
11-P-1991 | 11 | Passing | Rigid | 04/07/2010 | Aggregate |  | 1424 | Clay | 208 | 0.2 | 3 | 6874 | 3874992
11-P-1991 | 11 | Passing | Rigid | 04/07/2010 | Aggregate |  | 1424 | Clay | 198 | 0.5 | 3 | 6874 | 3874992
11-P-1991 | 11 | Passing | Rigid | 04/07/2010 | Aggregate |  | 1424 | Clay | 194 | -0.2 | 3 | 6874 | 3874992
11-P-1991 | 11 | Passing | Rigid | 04/07/2010 | Aggregate |  | 1424 | Clay | 210 | 0.7 | 10 | 6874 | 3874992
11-P-1991 | 11 | Passing | Rigid | 04/07/2010 | Aggregate |  | 1424 | Clay | 199 | 0 | 10 | 6874 | 3874992
11-D-1991 | 11 | Driving | Rigid | 09/27/1994 | Aggregate |  |  | Clay | 194 | -0.9 | -11 | 1203 | 620123
11-D-1991 | 11 | Driving | Rigid | 09/27/1994 | Aggregate |  |  | Clay | 205 | -0.5 | -9.5 | 1203 | 620123
11-D-1991 | 11 | Driving | Rigid | 09/27/1994 | Aggregate |  |  | Clay | 208 | -0.6 | -9.5 | 1203 | 620123
11-D-1991 | 11 | Driving | Rigid | 09/27/1994 | Aggregate |  |  | Clay | 211 | -0.4 | -9.5 | 1203 | 620123
11-D-1991 | 11 | Driving | Rigid | 09/27/1994 | Aggregate |  |  | Clay | 198 | -0.6 | -11 | 1203 | 620123
11-D-1991 | 11 | Driving | Rigid | 09/27/1994 | Aggregate |  |  | Clay | 203 | -0.8 | -11 | 1203 | 620123
11-D-1991 | 11 | Driving | Rigid | 03/30/1995 | Aggregate |  |  | Clay | 201 | -0.2 | -11 | 1387 | 1019759
11-D-1991 | 11 | Driving | Rigid | 03/30/1995 | Aggregate |  |  | Clay | 210 | -0.2 | -9.5 | 1387 | 1019759
11-D-1991 | 11 | Driving | Rigid | 03/30/1995 | Aggregate |  |  | Clay | 207 | -0.2 | -11 | 1387 | 1019759
11-D-1991 | 11 | Driving | Rigid | 03/30/1995 | Aggregate |  |  | Clay | 194 | -0.1 | -11 | 1387 | 1019759
11-D-1991 | 11 | Driving | Rigid | 03/30/1995 | Aggregate |  |  | Clay | 213 | -0.2 | -11 | 1387 | 1019759
11-D-1991 | 11 | Driving | Rigid | 03/30/1995 | Aggregate |  |  | Clay | 198 | 0 | -11 | 1387 | 1019759
11-D-1991 | 11 | Driving | Rigid | 06/16/1995 | Aggregate |  |  | Clay | 204 | -0.2 | -9.5 | 1465 | 1210202
11-D-1991 | 11 | Driving | Rigid | 06/16/1995 | Aggregate |  |  | Clay | 195 | -0.2 | -11 | 1465 | 1210202
11-D-1991 | 11 | Driving | Rigid | 06/16/1995 | Aggregate |  |  | Clay | 206 | 0.2 | -11 | 1465 | 1210202
11-D-1991 | 11 | Driving | Rigid | 06/16/1995 | Aggregate |  |  | Clay | 207 | -0.2 | -11 | 1465 | 1210202
11-D-1991 | 11 | Driving | Rigid | 06/16/1995 | Aggregate |  |  | Clay | 197 | 0 | -9.5 | 1465 | 1210202
11-D-1991 | 11 | Driving | Rigid | 10/17/1995 | Aggregate |  |  | Clay | 195 | -0.2 | -11 | 1588 | 1486658
11-D-1991 | 11 | Driving | Rigid | 10/17/1995 | Aggregate |  |  | Clay | 213 | -0.2 | -9.5 | 1588 | 1486658
11-D-1991 | 11 | Driving | Rigid | 08/14/1996 | Aggregate |  |  | Clay | 195 | 0 | -11 | 1890 | 2093345
11-D-1991 | 11 | Driving | Rigid | 08/14/1996 | Aggregate |  |  | Clay | 203 | -0.1 | -11 | 1890 | 2093345
11-D-1991 | 11 | Driving | Rigid | 08/14/1996 | Aggregate |  |  | Clay | 210 | 0.9 | -11 | 1890 | 2093345
11-D-1991 | 11 | Driving | Rigid | 08/14/1996 | Aggregate |  |  | Clay | 212 | 0.1 | -11 | 1890 | 2093345
11-D-1991 | 11 | Driving | Rigid | 08/14/1996 | Aggregate |  |  | Clay | 200 | 0 | -9.5 | 1890 | 2093345
11-D-1991 | 11 | Driving | Rigid | 08/14/1996 | Aggregate |  |  | Clay | 203 | 0.7 | -9.5 | 1890 | 2093345
11-D-1991 | 11 | Driving | Rigid | 08/14/1996 | Aggregate |  |  | Clay | 206 | 0.5 | -9.5 | 1890 | 2093345
11-D-1991 | 11 | Driving | Rigid | 07/08/1997 | Aggregate |  | 1145 | Clay | 212 | 0.3 | -11 | 2218 | 2555409
11-D-1991 | 11 | Driving | Rigid | 07/08/1997 | Aggregate |  | 1145 | Clay | 203 | 0.2 | -11 | 2218 | 2555409
11-D-1991 | 11 | Driving | Rigid | 07/08/1997 | Aggregate |  | 1145 | Clay | 195 | 0.2 | -9.5 | 2218 | 2555409
11-D-1991 | 11 | Driving | Rigid | 07/08/1997 | Aggregate |  | 1145 | Clay | 202 | 0.3 | -9.5 | 2218 | 2555409
11-D-1991 | 11 | Driving | Rigid | 04/13/1998 | Aggregate |  |  | Clay | 203 | 0.5 | -11 | 2497 | 2972765
11-D-1991 | 11 | Driving | Rigid | 09/15/1999 | Aggregate |  |  | Clay | 205 | 0.5 | -11 | 3017 | 4026578
11-D-1991 | 11 | Driving | Rigid | 09/15/1999 | Aggregate |  |  | Clay | 201 | -0.2 | -9.5 | 3017 | 4026578
11-D-1991 | 11 | Driving | Rigid | 09/15/1999 | Aggregate |  |  | Clay | 203 | 0.3 | -9.5 | 3017 | 4026578
11-D-1991 | 11 | Driving | Rigid | 03/28/2000 | Aggregate |  | 1300 | Clay | 207 | 0.4 | -9.5 | 3212 | 4540095
11-D-1991 | 11 | Driving | Rigid | 03/28/2000 | Aggregate |  | 1300 | Clay | 200 | 1.1 | -11 | 3212 | 4540095
11-D-1991 | 11 | Driving | Rigid | 03/28/2000 | Aggregate |  | 1300 | Clay | 202 | -0.2 | -11 | 3212 | 4540095
11-D-1991 | 11 | Driving | Rigid | 03/28/2000 | Aggregate |  | 1300 | Clay | 205 | 1 | -11 | 3212 | 4540095
11-D-1991 | 11 | Driving | Rigid | 03/28/2000 | Aggregate |  | 1300 | Clay | 208 | -0.5 | -11 | 3212 | 4540095
11-D-1991 | 11 | Driving | Rigid | 03/28/2000 | Aggregate |  | 1300 | Clay | 209 | 0.5 | -11 | 3212 | 4540095
11-D-1991 | 11 | Driving | Rigid | 03/28/2000 | Aggregate |  | 1300 | Clay | 203 | 1 | -9.5 | 3212 | 4540095
11-D-1991 | 11 | Driving | Rigid | 03/28/2000 | Aggregate |  | 1300 | Clay | 196 | 0.6 | -9.5 | 3212 | 4540095
11-D-1991 | 11 | Driving | Rigid | 03/28/2000 | Aggregate |  | 1300 | Clay | 198 | 1.1 | -9.5 | 3212 | 4540095
11-P-1991 | 11 | Passing | Rigid | 03/28/2000 | Aggregate |  | 1030 | Clay | 201 | 0.6 | 9.5 | 3212 | 1414627
11-P-1991 | 11 | Passing | Rigid | 03/28/2000 | Aggregate |  | 1030 | Clay | 212 | 0.5 | 9.5 | 3212 | 1414627
11-P-1991 | 11 | Passing | Rigid | 03/28/2000 | Aggregate |  | 1030 | Clay | 195 | 0.4 | 9.5 | 3212 | 1414627
11-P-1991 | 11 | Passing | Rigid | 03/28/2000 | Aggregate |  | 1030 | Clay | 209 | 0.4 | 11 | 3212 | 1414627
11-P-1991 | 11 | Passing | Rigid | 03/28/2000 | Aggregate |  | 1030 | Clay | 211 | -0.9 | 11 | 3212 | 1414627
11-D-1991 | 11 | Driving | Rigid | 09/12/2000 | Aggregate |  | 1235 | Clay | 198 | 0.7 | -11 | 3380 | 4990020
11-D-1991 | 11 | Driving | Rigid | 09/12/2000 | Aggregate |  | 1235 | Clay | 199 | -0.4 | -11 | 3380 | 4990020
11-D-1991 | 11 | Driving | Rigid | 09/12/2000 | Aggregate |  | 1235 | Clay | 202 | 0.7 | -11 | 3380 | 4990020
11-D-1991 | 11 | Driving | Rigid | 09/12/2000 | Aggregate |  | 1235 | Clay | 199 | 0.5 | -9.5 | 3380 | 4990020
11-D-1991 | 11 | Driving | Rigid | 05/16/2003 | Aggregate |  | 945 | Clay | 210 | 0 | -9.5 | 4356 | 7658554
11-D-1991 | 11 | Driving | Rigid | 05/16/2003 | Aggregate |  | 945 | Clay | 198 | 0.4 | -9.5 | 4356 | 7658554
11-P-1991 | 11 | Passing | Rigid | 05/16/2003 | Aggregate |  | 1000 | Clay | 195 | 0 | 11 | 4356 | 2248171
11-P-1991 | 11 | Passing | Rigid | 05/16/2003 | Aggregate |  | 1000 | Clay | 196 | -0.2 | 9.5 | 4356 | 2248171
11-P-1991 | 11 | Passing | Rigid | 05/16/2003 | Aggregate |  | 1000 | Clay | 207 | -0.5 | 9.5 | 4356 | 2248171
11-P-1991 | 11 | Passing | Rigid | 09/10/2003 | Aggregate |  | 1006 | Clay | 199 | -0.5 | 11 | 4473 | 2333129
11-P-1991 | 11 | Passing | Rigid | 09/10/2003 | Aggregate |  | 1006 | Clay | 209 | 0.3 | 9.5 | 4473 | 2333129
11-P-1991 | 11 | Passing | Rigid | 09/10/2003 | Aggregate |  | 1006 | Clay | 194 | -0.1 | 9.5 | 4473 | 2333129
11-D-1991 | 11 | Driving | Rigid | 02/25/2004 | Aggregate |  | 1150 | Clay | 194 | -0.3 | -11 | 4641 | 8446565
11-D-1991 | 11 | Driving | Rigid | 02/25/2004 | Aggregate |  | 1150 | Clay | 196 | -0.1 | -9.5 | 4641 | 8446565
11-P-1991 | 11 | Passing | Rigid | 02/25/2004 | Aggregate |  | 1211 | Clay | 208 | -0.4 | 9.5 | 4641 | 2475874
11-D-1991 | 11 | Driving | Rigid | 06/15/2004 | Aggregate |  | 1300 | Clay | 199 | -0.2 | -11 | 4752 | 8804207
11-P-1991 | 11 | Passing | Rigid | 06/15/2004 | Aggregate |  | 1300 | Clay | 199 | -0.3 | 11 | 4752 | 2567510
11-P-1991 | 11 | Passing | Rigid | 06/15/2004 | Aggregate |  | 1300 | Clay | 214 | 0.5 | 11 | 4752 | 2567510
11-P-1991 | 11 | Passing | Rigid | 06/15/2004 | Aggregate |  | 1300 | Clay | 208 | -0.2 | 9.5 | 4752 | 2567510
11-D-1991 | 11 | Driving | Rigid | 02/02/2005 | Aggregate |  | 1330 | Clay | 214 | -0.3 | -11 | 4984 | 9006180
11-D-1991 | 11 | Driving | Rigid | 02/02/2005 | Aggregate |  | 1330 | Clay | 211 | -0.2 | -11 | 4984 | 9006180
11-D-1991 | 11 | Driving | Rigid | 02/02/2005 | Aggregate |  | 1330 | Clay | 208 | -0.7 | -11 | 4984 | 9006180
11-P-1991 | 11 | Passing | Rigid | 02/02/2005 | Aggregate |  | 1330 | Clay | 207 | 0.6 | 11 | 4984 | 2618673
11-D-1991 | 11 | Driving | Rigid | 07/21/2005 | Aggregate |  | 1022 | Clay | 211 | 0.4 | -9.5 | 5153 | 9559796
11-D-1991 | 11 | Driving | Rigid | 07/21/2005 | Aggregate |  | 1022 | Clay | 194 | -0.1 | -9.5 | 5153 | 9559796
11-D-1991 | 11 | Driving | Rigid | 07/21/2005 | Aggregate |  | 1022 | Clay | 195 | 0 | -9.5 | 5153 | 9559796
11-D-1991 | 11 | Driving | Rigid | 07/21/2005 | Aggregate |  | 1022 | Clay | 207 | 0.6 | -9.5 | 5153 | 9559796
11-D-1991 | 11 | Driving | Rigid | 07/21/2005 | Aggregate |  | 1022 | Clay | 211 | 0 | -11 | 5153 | 9559796
11-D-1991 | 11 | Driving | Rigid | 07/21/2005 | Aggregate |  | 1022 | Clay | 196 | 0 | -11 | 5153 | 9559796
11-P-1991 | 11 | Passing | Rigid | 07/21/2005 | Aggregate |  | 1055 | Clay | 207 | 0.4 | 11 | 5153 | 2762547
11-P-1991 | 11 | Passing | Rigid | 07/21/2005 | Aggregate |  | 1055 | Clay | 209 | 0.6 | 9.5 | 5153 | 2762547
11-P-1991 | 11 | Passing | Rigid | 07/21/2005 | Aggregate |  | 1055 | Clay | 211 | 1.2 | 9.5 | 5153 | 2762547
11-P-1991 | 11 | Passing | Rigid | 07/21/2005 | Aggregate |  | 1055 | Clay | 195 | -0.1 | 11 | 5153 | 2762547
11-D-1991 | 11 | Driving | Rigid | 11/21/2005 | Aggregate |  | 1335 | Clay | 199 | 0.1 | -11 | 5276 | 9967068
11-D-1991 | 11 | Driving | Rigid | 11/21/2005 | Aggregate |  | 1335 | Clay | 194 | 0.1 | -11 | 5276 | 9967068
11-D-1991 | 11 | Driving | Rigid | 11/21/2005 | Aggregate |  | 1335 | Clay | 198 | -0.2 | -11 | 5276 | 9967068
11-D-1991 | 11 | Driving | Rigid | 11/21/2005 | Aggregate |  | 1335 | Clay | 207 | 0.6 | -9.5 | 5276 | 9967068
11-D-1991 | 11 | Driving | Rigid | 11/21/2005 | Aggregate |  | 1335 | Clay | 207 | -0.5 | -11 | 5276 | 9967068
11-D-1991 | 11 | Driving | Rigid | 11/21/2005 | Aggregate |  | 1335 | Clay | 199 | 0.4 | -9.5 | 5276 | 9967068
11-P-1991 | 11 | Passing | Rigid | 11/21/2005 | Aggregate |  | 1340 | Clay | 198 | 0 | 11 | 5276 | 2878084
11-P-1991 | 11 | Passing | Rigid | 11/21/2005 | Aggregate |  | 1340 | Clay | 207 | 0.5 | 11 | 5276 | 2878084
11-P-1991 | 11 | Passing | Rigid | 11/21/2005 | Aggregate |  | 1340 | Clay | 199 | -0.3 | 11 | 5276 | 2878084
11-P-1991 | 11 | Passing | Rigid | 11/21/2005 | Aggregate |  | 1340 | Clay | 211 | 0.6 | 9.5 | 5276 | 2878084
11-D-1991 | 11 | Driving | Rigid | 02/15/2006 | Aggregate |  | 1030 | Clay | 208 | -1.3 | -11 | 5362 | 10226228
11-D-1991 | 11 | Driving | Rigid | 02/15/2006 | Aggregate |  | 1030 | Clay | 214 | -0.6 | -11 | 5362 | 10226228
11-P-1991 | 11 | Passing | Rigid | 02/15/2006 | Aggregate |  | 955 | Clay | 198 | 0 | 9.5 | 5362 | 2943976
11-P-1991 | 11 | Passing | Rigid | 02/15/2006 | Aggregate |  | 955 | Clay | 208 | -0.6 | 11 | 5362 | 2943976
11-P-1991 | 11 | Passing | Rigid | 02/15/2006 | Aggregate |  | 955 | Clay | 214 | -0.4 | 9.5 | 5362 | 2943976
11-P-1991 | 11 | Passing | Rigid | 02/15/2006 | Aggregate |  | 955 | Clay | 196 | -0.7 | 9.5 | 5362 | 2943976
11-D-1991 | 11 | Driving | Rigid | 04/18/2006 | Aggregate |  | 1536 | Clay | 195 | -0.7 | -11 | 5424 | 10395848
11-D-1991 | 11 | Driving | Rigid | 04/18/2006 | Aggregate |  | 1536 | Clay | 196 | 0.5 | -11 | 5424 | 10395848
11-D-1991 | 11 | Driving | Rigid | 04/18/2006 | Aggregate |  | 1536 | Clay | 209 | -0.4 | -11 | 5424 | 10395848
11-D-1991 | 11 | Driving | Rigid | 04/18/2006 | Aggregate |  | 1536 | Clay | 210 | 0.2 | -9.5 | 5424 | 10395848
11-P-1991 | 11 | Passing | Rigid | 04/18/2006 | Aggregate |  | 1510 | Clay | 214 | 0.5 | 11 | 5424 | 2986603
11-P-1991 | 11 | Passing | Rigid | 04/18/2006 | Aggregate |  | 1510 | Clay | 207 | 0.6 | 11 | 5424 | 2986603
11-P-1991 | 11 | Passing | Rigid | 04/18/2006 | Aggregate |  | 1510 | Clay | 208 | -0.1 | 11 | 5424 | 2986603
11-P-1991 | 11 | Passing | Rigid | 04/18/2006 | Aggregate |  | 1510 | Clay | 209 | 0.5 | 9.5 | 5424 | 2986603
11-D-1991 | 11 | Driving | Rigid | 08/07/2006 | Aggregate |  | 1002 | Clay | 207 | -0.5 | -11 | 5535 | 10597016
11-P-1991 | 11 | Passing | Rigid | 08/07/2006 | Aggregate |  | 1002 | Clay | 208 | -0.3 | 11 | 5535 | 3046349
11-P-1991 | 11 | Passing | Rigid | 08/07/2006 | Aggregate |  | 1002 | Clay | 210 | 0.1 | 9.5 | 5535 | 3046349
11-D-1991 | 11 | Driving | Rigid | 11/14/2006 | Aggregate |  | 1400 | Clay | 208 | -0.1 | -9.5 | 5634 | 10884202
11-P-1991 | 11 | Passing | Rigid | 11/14/2006 | Aggregate |  | 1400 | Clay | 207 | 0.5 | 11 | 5634 | 3200864
11-P-1991 | 11 | Passing | Rigid | 11/14/2006 | Aggregate |  | 1400 | Clay | 208 | -0.3 | 9.5 | 5634 | 3200864
11-D-1991 | 11 | Driving | Rigid | 02/13/2007 | Aggregate |  | 1307 | Clay | 209 | -0.2 | -11 | 5725 | 11173277
11-P-1991 | 11 | Passing | Rigid | 02/13/2007 | Aggregate |  | 1307 | Clay | 196 | -0.9 | 11 | 5725 | 3272459
11-P-1991 | 11 | Passing | Rigid | 02/13/2007 | Aggregate |  | 1307 | Clay | 207 | 0.2 | 11 | 5725 | 3272459
11-P-1991 | 11 | Passing | Rigid | 02/13/2007 | Aggregate |  | 1307 | Clay | 207 | -0.7 | 9.5 | 5725 | 3272459
11-D-1991 | 11 | Driving | Rigid | 06/13/2007 | Aggregate |  | 1341 | Clay | 209 | 0.3 | -9.5 | 5845 | 11531345
11-P-1991 | 11 | Passing | Rigid | 12/21/2000 | Aggregate |  |  | Clay | 199 | -1.7 | 11.83 | 3480 | 1607589
11-P-1991 | 11 | Passing | Rigid | 12/21/2000 | Aggregate |  |  | Clay | 200 | -1 | 11.83 | 3480 | 1607589
11-D-1991 | 11 | Driving | Rigid | 06/20/2001 | Aggregate |  | 1600 | Clay | 212 | 0.8 | -9.5 | 3661 | 5699272
11-D-1991 | 11 | Driving | Rigid | 06/20/2001 | Aggregate |  | 1600 | Clay | 212 | 0.1 | -11 | 3661 | 5699272
11-D-1991 | 11 | Driving | Rigid | 06/20/2001 | Aggregate |  | 1600 | Clay | 202 | 0.1 | -9.5 | 3661 | 5699272
11-P-1991 | 11 | Passing | Rigid | 06/20/2001 | Aggregate |  | 1600 | Clay | 196 | 0 | 11 | 3661 | 1731291
11-P-1991 | 11 | Passing | Rigid | 06/20/2001 | Aggregate |  | 1600 | Clay | 207 | 0.9 | 9.5 | 3661 | 1731291
11-P-1991 | 11 | Passing | Rigid | 06/20/2001 | Aggregate |  | 1600 | Clay | 208 | 1 | 11 | 3661 | 1731291
11-P-1991 | 11 | Passing | Rigid | 06/20/2001 | Aggregate |  | 1600 | Clay | 211 | 1.1 | 9.5 | 3661 | 1731291
11-D-1991 | 11 | Driving | Rigid | 10/25/2001 | Aggregate |  | 1350 | Clay | 210 | 0.6 | -9.5 | 3788 | 6061138
11-D-1991 | 11 | Driving | Rigid | 10/25/2001 | Aggregate |  | 1350 | Clay | 194 | 1 | -11 | 3788 | 6061138
11-D-1991 | 11 | Driving | Rigid | 10/25/2001 | Aggregate |  | 1350 | Clay | 206 | 0.6 | -11 | 3788 | 6061138
11-D-1991 | 11 | Driving | Rigid | 10/25/2001 | Aggregate |  | 1350 | Clay | 208 | -0.8 | -11 | 3788 | 6061138
11-P-1991 | 11 | Passing | Rigid | 10/25/2001 | Aggregate |  | 1350 | Clay | 203 | 1.4 | 11 | 3788 | 1834288
11-P-1991 | 11 | Passing | Rigid | 10/25/2001 | Aggregate |  | 1350 | Clay | 205 | 0.7 | 11 | 3788 | 1834288
11-P-1991 | 11 | Passing | Rigid | 10/25/2001 | Aggregate |  | 1350 | Clay | 210 | 1.2 | 11 | 3788 | 1834288
11-P-1991 | 11 | Passing | Rigid | 10/25/2001 | Aggregate |  | 1350 | Clay | 213 | 0.2 | 11 | 3788 | 1834288
11-P-1991 | 11 | Passing | Rigid | 10/25/2001 | Aggregate |  | 1350 | Clay | 205 | 0.5 | 9.5 | 3788 | 1834288
11-P-1991 | 11 | Passing | Rigid | 10/25/2001 | Aggregate |  | 1350 | Clay | 194 | 0.8 | 11 | 3788 | 1834288
11-P-1991 | 11 | Passing | Rigid | 10/25/2001 | Aggregate |  | 1350 | Clay | 196 | 0 | 11 | 3788 | 1834288
11-P-1991 | 11 | Passing | Rigid | 10/25/2001 | Aggregate |  | 1350 | Clay | 200 | 0.3 | 11 | 3788 | 1834288
11-P-1991 | 11 | Passing | Rigid | 10/25/2001 | Aggregate |  | 1350 | Clay | 207 | 0.9 | 11 | 3788 | 1834288
11-D-1991 | 11 | Driving | Rigid | 02/11/2002 | Aggregate |  | 1200 | Clay | 195 | 0.2 | -11 | 3897 | 6382197
11-D-1991 | 11 | Driving | Rigid | 02/11/2002 | Aggregate |  | 1200 | Clay | 200 | 0.1 | -11 | 3897 | 6382197
11-D-1991 | 11 | Driving | Rigid | 02/11/2002 | Aggregate |  | 1200 | Clay | 211 | 1.1 | -11 | 3897 | 6382197
11-D-1991 | 11 | Driving | Rigid | 02/11/2002 | Aggregate |  | 1200 | Clay | 212 | 0.8 | -11 | 3897 | 6382197
11-D-1991 | 11 | Driving | Rigid | 02/11/2002 | Aggregate |  | 1200 | Clay | 195 | 0.6 | -9.5 | 3897 | 6382197
11-D-1991 | 11 | Driving | Rigid | 02/11/2002 | Aggregate |  | 1200 | Clay | 198 | 0.7 | -9.5 | 3897 | 6382197
11-P-1991 | 11 | Passing | Rigid | 02/11/2002 | Aggregate |  | 1200 | Clay | 194 | 0.7 | 11 | 3897 | 1909902
11-P-1991 | 11 | Passing | Rigid | 02/11/2002 | Aggregate |  | 1200 | Clay | 208 | 0.6 | 9.5 | 3897 | 1909902
11-P-1991 | 11 | Passing | Rigid | 02/11/2002 | Aggregate |  | 1200 | Clay | 195 | 0.7 | 11 | 3897 | 1909902
11-P-1991 | 11 | Passing | Rigid | 02/11/2002 | Aggregate |  | 1200 | Clay | 200 | 1.7 | 11 | 3897 | 1909902
11-P-1991 | 11 | Passing | Rigid | 02/11/2002 | Aggregate |  | 1200 | Clay | 202 | 0.6 | 11 | 3897 | 1909902
11-P-1991 | 11 | Passing | Rigid | 02/11/2002 | Aggregate |  | 1200 | Clay | 213 | -0.2 | 11 | 3897 | 1909902
11-P-1991 | 11 | Passing | Rigid | 02/11/2002 | Aggregate |  | 1200 | Clay | 199 | 0.9 | 9.5 | 3897 | 1909902
11-P-1991 | 11 | Passing | Rigid | 02/11/2002 | Aggregate |  | 1200 | Clay | 201 | 0.6 | 9.5 | 3897 | 1909902
11-D-1991 | 11 | Driving | Rigid | 07/12/2002 | Aggregate |  | 1430 | Clay | 214 | 0.1 | -11 | 4048 | 6784497
11-D-1991 | 11 | Driving | Rigid | 07/12/2002 | Aggregate |  | 1430 | Clay | 205 | 0.7 | -9.5 | 4048 | 6784497
11-D-1991 | 11 | Driving | Rigid | 07/12/2002 | Aggregate |  | 1430 | Clay | 207 | 0.8 | -9.5 | 4048 | 6784497
11-D-1991 | 11 | Driving | Rigid | 07/12/2002 | Aggregate |  | 1430 | Clay | 197 | -0.2 | -11 | 4048 | 6784497
11-D-1991 | 11 | Driving | Rigid | 07/12/2002 | Aggregate |  | 1430 | Clay | 199 | 0.5 | -11 | 4048 | 6784497
11-D-1991 | 11 | Driving | Rigid | 07/12/2002 | Aggregate |  | 1430 | Clay | 199 | 0.8 | -9.5 | 4048 | 6784497
11-D-1991 | 11 | Driving | Rigid | 07/12/2002 | Aggregate |  | 1430 | Clay | 212 | 0.2 | -9.5 | 4048 | 6784497
11-D-1991 | 11 | Driving | Rigid | 07/12/2002 | Aggregate |  | 1430 | Clay | 213 | 0.2 | -9.5 | 4048 | 6784497
11-P-1991 | 11 | Passing | Rigid | 07/12/2002 | Aggregate |  | 1430 | Clay | 214 | 1.4 | 11 | 4048 | 2016754
11-P-1991 | 11 | Passing | Rigid | 07/12/2002 | Aggregate |  | 1430 | Clay | 204 | 5.7 | 9.5 | 4048 | 2016754
11-P-1991 | 11 | Passing | Rigid | 07/12/2002 | Aggregate |  | 1430 | Clay | 198 | 0.6 | 11 | 4048 | 2016754
11-D-1991 | 11 | Driving | Rigid | 09/17/2002 | Aggregate |  | 1430 | Clay | 195 | -0.6 | -11 | 4115 | 6983157
11-D-1991 | 11 | Driving | Rigid | 09/17/2002 | Aggregate |  | 1430 | Clay | 208 | -0.3 | -11 | 4115 | 6983157
11-D-1991 | 11 | Driving | Rigid | 09/17/2002 | Aggregate |  | 1430 | Clay | 194 | -0.3 | -9.5 | 4115 | 6983157
11-D-1991 | 11 | Driving | Rigid | 09/17/2002 | Aggregate |  | 1430 | Clay | 196 | 0.2 | -9.5 | 4115 | 6983157
11-D-1991 | 11 | Driving | Rigid | 09/17/2002 | Aggregate |  | 1430 | Clay | 202 | 0.3 | -9.5 | 4115 | 6983157
11-D-1991 | 11 | Driving | Rigid | 09/17/2002 | Aggregate |  | 1430 | Clay | 198 | -0.4 | -11 | 4115 | 6983157
11-P-1991 | 11 | Passing | Rigid | 09/17/2002 | Aggregate |  | 1430 | Clay | 199 | 0.1 | 11 | 4115 | 2076086
11-P-1991 | 11 | Passing | Rigid | 09/17/2002 | Aggregate |  | 1430 | Clay | 201 | 0 | 11 | 4115 | 2076086
11-P-1991 | 11 | Passing | Rigid | 09/17/2002 | Aggregate |  | 1430 | Clay | 203 | -0.2 | 11 | 4115 | 2076086
11-P-1991 | 11 | Passing | Rigid | 09/17/2002 | Aggregate |  | 1430 | Clay | 210 | 0.9 | 11 | 4115 | 2076086
11-P-1991 | 11 | Passing | Rigid | 09/17/2002 | Aggregate |  | 1430 | Clay | 194 | 0.2 | 9.5 | 4115 | 2076086
11-P-1991 | 11 | Passing | Rigid | 09/17/2002 | Aggregate |  | 1430 | Clay | 196 | -0.2 | 9.5 | 4115 | 2076086
11-P-1991 | 11 | Passing | Rigid | 09/17/2002 | Aggregate |  | 1430 | Clay | 202 | -0.1 | 9.5 | 4115 | 2076086
11-P-1991 | 11 | Passing | Rigid | 09/17/2002 | Aggregate |  | 1430 | Clay | 207 | 0 | 9.5 | 4115 | 2076086
11-P-1991 | 11 | Passing | Rigid | 09/17/2002 | Aggregate |  | 1430 | Clay | 210 | 0.1 | 9.5 | 4115 | 2076086
11-D-1991 | 11 | Driving | Rigid | 05/16/2003 | Aggregate |  | 945 | Clay | 199 | 0.5 | -9.5 | 4356 | 7658554
11-D-1991 | 11 | Driving | Rigid | 05/16/2003 | Aggregate |  | 945 | Clay | 207 | 0.5 | -9.5 | 4356 | 7658554
11-D-1991 | 11 | Driving | Rigid | 06/16/1995 | Aggregate |  |  | Clay | 200 | 0.1 | -9.5 | 1465 | 1210202
11-D-1991 | 11 | Driving | Rigid | 06/16/1995 | Aggregate |  |  | Clay | 194 | 0 | -11 | 1465 | 1210202
11-D-1991 | 11 | Driving | Rigid | 06/16/1995 | Aggregate |  |  | Clay | 196 | 0.1 | -11 | 1465 | 1210202
11-D-1991 | 11 | Driving | Rigid | 06/16/1995 | Aggregate |  |  | Clay | 214 | 0.2 | -11 | 1465 | 1210202
11-D-1991 | 11 | Driving | Rigid | 10/17/1995 | Aggregate |  |  | Clay | 204 | 0.3 | -11 | 1588 | 1486658
11-D-1991 | 11 | Driving | Rigid | 10/17/1995 | Aggregate |  |  | Clay | 194 | -0.2 | -11 | 1588 | 1486658
11-D-1991 | 11 | Driving | Rigid | 10/17/1995 | Aggregate |  |  | Clay | 208 | -0.2 | -9.5 | 1588 | 1486658
11-D-1991 | 11 | Driving | Rigid | 10/17/1995 | Aggregate |  |  | Clay | 211 | -0.2 | -9.5 | 1588 | 1486658
11-D-1991 | 11 | Driving | Rigid | 10/17/1995 | Aggregate |  |  | Clay | 198 | -0.2 | -11 | 1588 | 1486658
11-D-1991 | 11 | Driving | Rigid | 10/17/1995 | Aggregate |  |  | Clay | 202 | 0.1 | -11 | 1588 | 1486658
11-D-1991 | 11 | Driving | Rigid | 08/14/1996 | Aggregate |  |  | Clay | 204 | 1.2 | -11 | 1890 | 2093345
11-D-1991 | 11 | Driving | Rigid | 08/14/1996 | Aggregate |  |  | Clay | 197 | 0 | -9.5 | 1890 | 2093345
11-D-1991 | 11 | Driving | Rigid | 08/14/1996 | Aggregate |  |  | Clay | 205 | 1.1 | -9.5 | 1890 | 2093345
11-D-1991 | 11 | Driving | Rigid | 08/14/1996 | Aggregate |  |  | Clay | 213 | 0.1 | -9.5 | 1890 | 2093345
11-D-1991 | 11 | Driving | Rigid | 07/08/1997 | Aggregate |  | 1145 | Clay | 199 | 0.5 | -11 | 2218 | 2555409
11-D-1991 | 11 | Driving | Rigid | 07/08/1997 | Aggregate |  | 1145 | Clay | 202 | 0.5 | -11 | 2218 | 2555409
11-D-1991 | 11 | Driving | Rigid | 07/08/1997 | Aggregate |  | 1145 | Clay | 194 | 0.2 | -9.5 | 2218 | 2555409
11-D-1991 | 11 | Driving | Rigid | 07/08/1997 | Aggregate |  | 1145 | Clay | 203 | -0.3 | -9.5 | 2218 | 2555409
11-D-1991 | 11 | Driving | Rigid | 07/08/1997 | Aggregate |  | 1145 | Clay | 205 | 0.7 | -9.5 | 2218 | 2555409
11-D-1991 | 11 | Driving | Rigid | 07/08/1997 | Aggregate |  | 1145 | Clay | 206 | 0.6 | -9.5 | 2218 | 2555409
11-D-1991 | 11 | Driving | Rigid | 07/08/1997 | Aggregate |  | 1145 | Clay | 211 | 0.4 | -9.5 | 2218 | 2555409
11-D-1991 | 11 | Driving | Rigid | 04/13/1998 | Aggregate |  |  | Clay | 204 | 1 | -9.5 | 2497 | 2972765
11-D-1991 | 11 | Driving | Rigid | 04/13/1998 | Aggregate |  |  | Clay | 205 | -0.3 | -11 | 2497 | 2972765
11-D-1991 | 11 | Driving | Rigid | 04/13/1998 | Aggregate |  |  | Clay | 212 | 0.4 | -9.5 | 2497 | 2972765
11-D-1991 | 11 | Driving | Rigid | 04/13/1998 | Aggregate |  |  | Clay | 213 | 0.6 | -9.5 | 2497 | 2972765
11-D-1991 | 11 | Driving | Rigid | 04/13/1998 | Aggregate |  |  | Clay | 203 | 1 | -9.5 | 2497 | 2972765
11-D-1991 | 11 | Driving | Rigid | 04/13/1998 | Aggregate |  |  | Clay | 209 | 0.3 | -11 | 2497 | 2972765
11-D-1991 | 11 | Driving | Rigid | 04/13/1998 | Aggregate |  |  | Clay | 197 | 0.3 | -9.5 | 2497 | 2972765
11-D-1991 | 11 | Driving | Rigid | 04/13/1998 | Aggregate |  |  | Clay | 200 | 0.3 | -9.5 | 2497 | 2972765
11-D-1991 | 11 | Driving | Rigid | 04/13/1998 | Aggregate |  |  | Clay | 201 | 0.3 | -9.5 | 2497 | 2972765
11-D-1991 | 11 | Driving | Rigid | 09/15/1999 | Aggregate |  |  | Clay | 213 | 0.4 | -11 | 3017 | 4026578
11-D-1991 | 11 | Driving | Rigid | 09/15/1999 | Aggregate |  |  | Clay | 204 | 0.4 | -9.5 | 3017 | 4026578
11-D-1991 | 11 | Driving | Rigid | 09/15/1999 | Aggregate |  |  | Clay | 198 | 0.5 | -11 | 3017 | 4026578
11-D-1991 | 11 | Driving | Rigid | 03/28/2000 | Aggregate |  | 1300 | Clay | 210 | 0.8 | -9.5 | 3212 | 4540095
11-D-1991 | 11 | Driving | Rigid | 03/28/2000 | Aggregate |  | 1300 | Clay | 197 | 0.6 | -9.5 | 3212 | 4540095
11-P-1991 | 11 | Passing | Rigid | 03/28/2000 | Aggregate |  | 1030 | Clay | 213 | 0.9 | 9.5 | 3212 | 1414627
11-P-1991 | 11 | Passing | Rigid | 03/28/2000 | Aggregate |  | 1030 | Clay | 214 | 0.6 | 9.5 | 3212 | 1414627
11-P-1991 | 11 | Passing | Rigid | 03/28/2000 | Aggregate |  | 1030 | Clay | 205 | 1.1 | 9.5 | 3212 | 1414627
11-P-1991 | 11 | Passing | Rigid | 03/28/2000 | Aggregate |  | 1030 | Clay | 206 | 0.2 | 9.5 | 3212 | 1414627
11-P-1991 | 11 | Passing | Rigid | 03/28/2000 | Aggregate |  | 1030 | Clay | 208 | 0.4 | 9.5 | 3212 | 1414627
11-P-1991 | 11 | Passing | Rigid | 03/28/2000 | Aggregate |  | 1030 | Clay | 199 | 0.5 | 11 | 3212 | 1414627
11-P-1991 | 11 | Passing | Rigid | 03/28/2000 | Aggregate |  | 1030 | Clay | 207 | 1 | 11 | 3212 | 1414627
11-D-1991 | 11 | Driving | Rigid | 09/12/2000 | Aggregate |  | 1235 | Clay | 198 | 0.3 | -9.5 | 3380 | 4990020
11-D-1991 | 11 | Driving | Rigid | 09/12/2000 | Aggregate |  | 1235 | Clay | 203 | 0.6 | -11 | 3380 | 4990020
11-D-1991 | 11 | Driving | Rigid | 09/12/2000 | Aggregate |  | 1235 | Clay | 204 | 0.2 | -11 | 3380 | 4990020
11-D-1991 | 11 | Driving | Rigid | 09/12/2000 | Aggregate |  | 1235 | Clay | 200 | 0.4 | -9.5 | 3380 | 4990020
11-D-1991 | 11 | Driving | Rigid | 09/12/2000 | Aggregate |  | 1235 | Clay | 203 | 0.3 | -9.5 | 3380 | 4990020
11-P-1991 | 11 | Passing | Rigid | 09/12/2000 | Aggregate |  | 1235 | Clay | 206 | 0.5 | 11 | 3380 | 1542188
11-P-1991 | 11 | Passing | Rigid | 09/12/2000 | Aggregate |  | 1235 | Clay | 208 | -0.2 | 11 | 3380 | 1542188
11-P-1991 | 11 | Passing | Rigid | 09/12/2000 | Aggregate |  | 1235 | Clay | 210 | 1.3 | 11 | 3380 | 1542188
11-P-1991 | 11 | Passing | Rigid | 09/12/2000 | Aggregate |  | 1235 | Clay | 212 | 0 | 11 | 3380 | 1542188
11-P-1991 | 11 | Passing | Rigid | 09/12/2000 | Aggregate |  | 1235 | Clay | 195 | 0.2 | 9.5 | 3380 | 1542188
11-P-1991 | 11 | Passing | Rigid | 09/12/2000 | Aggregate |  | 1235 | Clay | 203 | 0.3 | 9.5 | 3380 | 1542188
11-P-1991 | 11 | Passing | Rigid | 09/12/2000 | Aggregate |  | 1235 | Clay | 202 | -0.1 | 11 | 3380 | 1542188
11-D-1991 | 11 | Driving | Rigid | 12/21/2000 | Aggregate |  |  | Clay | 203 | 1.8 | -11.83 | 3480 | 5238157
11-D-1991 | 11 | Driving | Rigid | 12/21/2000 | Aggregate |  |  | Clay | 205 | 1.6 | -11.83 | 3480 | 5238157
11-D-1991 | 11 | Driving | Rigid | 12/21/2000 | Aggregate |  |  | Clay | 206 | 1.7 | -11.83 | 3480 | 5238157
11-D-1991 | 11 | Driving | Rigid | 12/21/2000 | Aggregate |  |  | Clay | 198 | 0.5 | -3 | 3480 | 5238157
11-D-1991 | 11 | Driving | Rigid | 12/21/2000 | Aggregate |  |  | Clay | 208 | 0.6 | -3 | 3480 | 5238157
11-D-1991 | 11 | Driving | Rigid | 12/21/2000 | Aggregate |  |  | Clay | 213 | 0.2 | -3 | 3480 | 5238157
11-D-1991 | 11 | Driving | Rigid | 12/21/2000 | Aggregate |  |  | Clay | 197 | 0.8 | -11.83 | 3480 | 5238157
11-P-1991 | 11 | Passing | Rigid | 12/21/2000 | Aggregate |  |  | Clay | 203 | 3.6 | 3 | 3480 | 1607589
11-P-1991 | 11 | Passing | Rigid | 12/21/2000 | Aggregate |  |  | Clay | 204 | 3.2 | 3 | 3480 | 1607589
11-P-1991 | 11 | Passing | Rigid | 12/21/2000 | Aggregate |  |  | Clay | 196 | 1.3 | 11.83 | 3480 | 1607589
11-P-1991 | 11 | Passing | Rigid | 11/21/2005 | Aggregate |  | 1340 | Clay | 195 | -0.7 | 9.5 | 5276 | 2878084
11-P-1991 | 11 | Passing | Rigid | 11/21/2005 | Aggregate |  | 1340 | Clay | 211 | -0.5 | 11 | 5276 | 2878084
11-P-1991 | 11 | Passing | Rigid | 11/21/2005 | Aggregate |  | 1340 | Clay | 209 | -0.1 | 11 | 5276 | 2878084
11-D-1991 | 11 | Driving | Rigid | 02/15/2006 | Aggregate |  | 1030 | Clay | 207 | -0.1 | -11 | 5362 | 10226228
11-D-1991 | 11 | Driving | Rigid | 02/15/2006 | Aggregate |  | 1030 | Clay | 195 | -0.4 | -9.5 | 5362 | 10226228
11-D-1991 | 11 | Driving | Rigid | 02/15/2006 | Aggregate |  | 1030 | Clay | 195 | -1 | -11 | 5362 | 10226228
11-P-1991 | 11 | Passing | Rigid | 02/15/2006 | Aggregate |  | 955 | Clay | 196 | -0.6 | 11 | 5362 | 2943976
11-P-1991 | 11 | Passing | Rigid | 02/15/2006 | Aggregate |  | 955 | Clay | 199 | -0.5 | 11 | 5362 | 2943976
11-P-1991 | 11 | Passing | Rigid | 02/15/2006 | Aggregate |  | 955 | Clay | 199 | 0.1 | 9.5 | 5362 | 2943976
11-P-1991 | 11 | Passing | Rigid | 02/15/2006 | Aggregate |  | 955 | Clay | 209 | 0.1 | 9.5 | 5362 | 2943976
11-P-1991 | 11 | Passing | Rigid | 02/15/2006 | Aggregate |  | 955 | Clay | 210 | 0.6 | 11 | 5362 | 2943976
11-D-1991 | 11 | Driving | Rigid | 04/18/2006 | Aggregate |  | 1536 | Clay | 198 | 0.1 | -9.5 | 5424 | 10395848
11-D-1991 | 11 | Driving | Rigid | 04/18/2006 | Aggregate |  | 1536 | Clay | 211 | 0.2 | -11 | 5424 | 10395848
11-D-1991 | 11 | Driving | Rigid | 04/18/2006 | Aggregate |  | 1536 | Clay | 199 | 0.2 | -11 | 5424 | 10395848
11-P-1991 | 11 | Passing | Rigid | 04/18/2006 | Aggregate |  | 1510 | Clay | 195 | -0.3 | 9.5 | 5424 | 2986603
11-D-1991 | 11 | Driving | Rigid | 08/07/2006 | Aggregate |  | 1002 | Clay | 198 | 0 | -11 | 5535 | 10597016
11-D-1991 | 11 | Driving | Rigid | 08/07/2006 | Aggregate |  | 1002 | Clay | 199 | 0.6 | -9.5 | 5535 | 10597016
11-P-1991 | 11 | Passing | Rigid | 08/07/2006 | Aggregate |  | 1002 | Clay | 209 | -0.2 | 11 | 5535 | 3046349
11-P-1991 | 11 | Passing | Rigid | 08/07/2006 | Aggregate |  | 1002 | Clay | 211 | -0.5 | 11 | 5535 | 3046349
11-P-1991 | 11 | Passing | Rigid | 08/07/2006 | Aggregate |  | 1002 | Clay | 198 | 0.4 | 11 | 5535 | 3046349
11-D-1991 | 11 | Driving | Rigid | 11/14/2006 | Aggregate |  | 1400 | Clay | 199 | 0.1 | -11 | 5634 | 10884202
11-D-1991 | 11 | Driving | Rigid | 11/14/2006 | Aggregate |  | 1400 | Clay | 207 | -0.5 | -11 | 5634 | 10884202
11-P-1991 | 11 | Passing | Rigid | 11/14/2006 | Aggregate |  | 1400 | Clay | 209 | -0.1 | 11 | 5634 | 3200864
11-P-1991 | 11 | Passing | Rigid | 11/14/2006 | Aggregate |  | 1400 | Clay | 194 | 0.3 | 9.5 | 5634 | 3200864
11-P-1991 | 11 | Passing | Rigid | 11/14/2006 | Aggregate |  | 1400 | Clay | 195 | -0.3 | 11 | 5634 | 3200864
11-P-1991 | 11 | Passing | Rigid | 11/14/2006 | Aggregate |  | 1400 | Clay | 196 | -0.8 | 11 | 5634 | 3200864
11-D-1991 | 11 | Driving | Rigid | 02/13/2007 | Aggregate |  | 1307 | Clay | 194 | -0.2 | -9.5 | 5725 | 11173277
11-D-1991 | 11 | Driving | Rigid | 02/13/2007 | Aggregate |  | 1307 | Clay | 195 | -0.9 | -11 | 5725 | 11173277
11-D-1991 | 11 | Driving | Rigid | 02/13/2007 | Aggregate |  | 1307 | Clay | 196 | 0.3 | -11 | 5725 | 11173277
11-D-1991 | 11 | Driving | Rigid | 02/13/2007 | Aggregate |  | 1307 | Clay | 198 | 0.1 | -11 | 5725 | 11173277
11-D-1991 | 11 | Driving | Rigid | 02/13/2007 | Aggregate |  | 1307 | Clay | 208 | -0.2 | -9.5 | 5725 | 11173277
11-P-1991 | 11 | Passing | Rigid | 02/13/2007 | Aggregate |  | 1307 | Clay | 195 | -0.6 | 9.5 | 5725 | 3272459
11-P-1991 | 11 | Passing | Rigid | 02/13/2007 | Aggregate |  | 1307 | Clay | 199 | 0.5 | 9.5 | 5725 | 3272459
11-D-1991 | 11 | Driving | Rigid | 06/13/2007 | Aggregate |  | 1341 | Clay | 194 | 0 | -9.5 | 5845 | 11531345
11-D-1991 | 11 | Driving | Rigid | 06/13/2007 | Aggregate |  | 1341 | Clay | 211 | 0.2 | -11 | 5845 | 11531345
11-D-1991 | 11 | Driving | Rigid | 06/13/2007 | Aggregate |  | 1341 | Clay | 199 | 0.6 | -9.5 | 5845 | 11531345
11-P-1991 | 11 | Passing | Rigid | 06/13/2007 | Aggregate |  | 1348 | Clay | 194 | -0.4 | 11 | 5845 | 3354073
11-D-1991 | 11 | Driving | Rigid | 10/17/2007 | Aggregate |  | 1527 | Clay | 210 | 0.1 | -9.5 | 5971 | 11912243
11-P-1991 | 11 | Passing | Rigid | 10/17/2007 | Aggregate |  | 1527 | Clay | 210 | 0.6 | 11 | 5971 | 3454180
11-P-1991 | 11 | Passing | Rigid | 10/17/2007 | Aggregate |  | 1527 | Clay | 195 | -0.6 | 9.5 | 5971 | 3454180
11-P-1991 | 11 | Passing | Rigid | 10/17/2007 | Aggregate |  | 1527 | Clay | 194 | -0.4 | 11 | 5971 | 3454180
11-D-1991 | 11 | Driving | Rigid | 06/18/2009 | Aggregate |  | 715 | Clay | 196 | -0.2 | -10 | 6581 | 12767763
11-D-1991 | 11 | Driving | Rigid | 06/18/2009 | Aggregate |  | 725 | Clay | 214 | 2.3 | -10 | 6581 | 12767763
11-D-1991 | 11 | Driving | Rigid | 06/18/2009 | Aggregate |  | 715 | Clay | 208 | 0.4 | -10 | 6581 | 12767763
11-P-1991 | 11 | Passing | Rigid | 06/18/2009 | Aggregate |  | 715 | Clay | 199 | 0.2 | 10 | 6581 | 3658109
11-P-1991 | 11 | Passing | Rigid | 06/18/2009 | Aggregate |  | 725 | Clay | 214 | 0.7 | 10 | 6581 | 3658109
11-P-1991 | 11 | Passing | Rigid | 06/18/2009 | Aggregate |  | 715 | Clay | 211 | 0.3 | 10 | 6581 | 3658109
11-P-1991 | 11 | Passing | Rigid | 04/07/2010 | Aggregate |  | 1424 | Clay | 208 | -0.1 | 10 | 6874 | 3874992
11-P-1991 | 11 | Passing | Rigid | 04/07/2010 | Aggregate |  | 1424 | Clay | 210 | 0.4 | 3 | 6874 | 3874992
11-P-1991 | 11 | Passing | Rigid | 04/07/2010 | Aggregate |  | 1424 | Clay | 199 | -0.1 | 3 | 6874 | 3874992
11-D-1991 | 11 | Driving | Rigid | 09/27/1994 | Aggregate |  |  | Clay | 210 | 0 | -11 | 1203 | 620123
11-D-1991 | 11 | Driving | Rigid | 09/27/1994 | Aggregate |  |  | Clay | 194 | -0.5 | -9.5 | 1203 | 620123
11-D-1991 | 11 | Driving | Rigid | 09/27/1994 | Aggregate |  |  | Clay | 198 | -0.5 | -9.5 | 1203 | 620123
11-D-1991 | 11 | Driving | Rigid | 09/27/1994 | Aggregate |  |  | Clay | 200 | -0.3 | -9.5 | 1203 | 620123
11-D-1991 | 11 | Driving | Rigid | 09/27/1994 | Aggregate |  |  | Clay | 202 | -0.7 | -9.5 | 1203 | 620123
11-D-1991 | 11 | Driving | Rigid | 09/27/1994 | Aggregate |  |  | Clay | 203 | -0.3 | -9.5 | 1203 | 620123
11-D-1991 | 11 | Driving | Rigid | 09/27/1994 | Aggregate |  |  | Clay | 204 | -0.4 | -9.5 | 1203 | 620123
11-D-1991 | 11 | Driving | Rigid | 09/27/1994 | Aggregate |  |  | Clay | 197 | -1 | -11 | 1203 | 620123
11-D-1991 | 11 | Driving | Rigid | 03/30/1995 | Aggregate |  |  | Clay | 195 | -0.2 | -9.5 | 1387 | 1019759
11-D-1991 | 11 | Driving | Rigid | 03/30/1995 | Aggregate |  |  | Clay | 198 | -0.2 | -9.5 | 1387 | 1019759
11-D-1991 | 11 | Driving | Rigid | 03/30/1995 | Aggregate |  |  | Clay | 206 | -0.2 | -11 | 1387 | 1019759
11-D-1991 | 11 | Driving | Rigid | 03/30/1995 | Aggregate |  |  | Clay | 208 | -0.2 | -11 | 1387 | 1019759
11-D-1991 | 11 | Driving | Rigid | 03/30/1995 | Aggregate |  |  | Clay | 195 | -0.2 | -11 | 1387 | 1019759
11-D-1991 | 11 | Driving | Rigid | 06/16/1995 | Aggregate |  |  | Clay | 209 | 0.4 | -9.5 | 1465 | 1210202
11-D-1991 | 11 | Driving | Rigid | 10/25/2001 | Aggregate |  | 1350 | Clay | 197 | 0.3 | -9.5 | 3788 | 6061138
11-D-1991 | 11 | Driving | Rigid | 10/25/2001 | Aggregate |  | 1350 | Clay | 199 | 1 | -9.5 | 3788 | 6061138
11-P-1991 | 11 | Passing | Rigid | 10/25/2001 | Aggregate |  | 1350 | Clay | 209 | 0.7 | 11 | 3788 | 1834288
11-P-1991 | 11 | Passing | Rigid | 10/25/2001 | Aggregate |  | 1350 | Clay | 209 | 0.4 | 9.5 | 3788 | 1834288
11-P-1991 | 11 | Passing | Rigid | 10/25/2001 | Aggregate |  | 1350 | Clay | 212 | 0.7 | 9.5 | 3788 | 1834288
11-P-1991 | 11 | Passing | Rigid | 10/25/2001 | Aggregate |  | 1350 | Clay | 198 | 0.6 | 9.5 | 3788 | 1834288
11-P-1991 | 11 | Passing | Rigid | 10/25/2001 | Aggregate |  | 1350 | Clay | 198 | 0.5 | 11 | 3788 | 1834288
11-P-1991 | 11 | Passing | Rigid | 10/25/2001 | Aggregate |  | 1350 | Clay | 208 | 0.4 | 11 | 3788 | 1834288
11-D-1991 | 11 | Driving | Rigid | 02/11/2002 | Aggregate |  | 1200 | Clay | 202 | 0.4 | -9.5 | 3897 | 6382197
11-D-1991 | 11 | Driving | Rigid | 02/11/2002 | Aggregate |  | 1200 | Clay | 206 | 0.7 | -9.5 | 3897 | 6382197
11-D-1991 | 11 | Driving | Rigid | 02/11/2002 | Aggregate |  | 1200 | Clay | 213 | 0.8 | -9.5 | 3897 | 6382197
11-D-1991 | 11 | Driving | Rigid | 02/11/2002 | Aggregate |  | 1200 | Clay | 204 | 1.1 | -11 | 3897 | 6382197
11-D-1991 | 11 | Driving | Rigid | 02/11/2002 | Aggregate |  | 1200 | Clay | 205 | 0.1 | -11 | 3897 | 6382197
11-P-1991 | 11 | Passing | Rigid | 02/11/2002 | Aggregate |  | 1200 | Clay | 206 | 0.6 | 9.5 | 3897 | 1909902
11-P-1991 | 11 | Passing | Rigid | 02/11/2002 | Aggregate |  | 1200 | Clay | 209 | 0.8 | 9.5 | 3897 | 1909902
11-P-1991 | 11 | Passing | Rigid | 02/11/2002 | Aggregate |  | 1200 | Clay | 207 | 0.1 | 11 | 3897 | 1909902
11-D-1991 | 11 | Driving | Rigid | 07/12/2002 | Aggregate |  | 1430 | Clay | 210 | -0.6 | -11 | 4048 | 6784497
11-D-1991 | 11 | Driving | Rigid | 07/12/2002 | Aggregate |  | 1430 | Clay | 195 | -0.4 | -9.5 | 4048 | 6784497
11-D-1991 | 11 | Driving | Rigid | 07/12/2002 | Aggregate |  | 1430 | Clay | 203 | -0.1 | -11 | 4048 | 6784497
11-D-1991 | 11 | Driving | Rigid | 07/12/2002 | Aggregate |  | 1430 | Clay | 205 | -0.1 | -11 | 4048 | 6784497
11-D-1991 | 11 | Driving | Rigid | 07/12/2002 | Aggregate |  | 1430 | Clay | 210 | 0.1 | -9.5 | 4048 | 6784497
11-D-1991 | 11 | Driving | Rigid | 07/12/2002 | Aggregate |  | 1430 | Clay | 211 | 0.4 | -9.5 | 4048 | 6784497
11-P-1991 | 11 | Passing | Rigid | 07/12/2002 | Aggregate |  | 1430 | Clay | 201 | 0.2 | 11 | 4048 | 2016754
11-P-1991 | 11 | Passing | Rigid | 07/12/2002 | Aggregate |  | 1430 | Clay | 212 | 0.6 | 11 | 4048 | 2016754
11-P-1991 | 11 | Passing | Rigid | 07/12/2002 | Aggregate |  | 1430 | Clay | 197 | 0.6 | 9.5 | 4048 | 2016754
11-P-1991 | 11 | Passing | Rigid | 07/12/2002 | Aggregate |  | 1430 | Clay | 214 | 0.4 | 9.5 | 4048 | 2016754
11-D-1991 | 11 | Driving | Rigid | 09/17/2002 | Aggregate |  | 1430 | Clay | 209 | 0.6 | -9.5 | 4115 | 6983157
11-D-1991 | 11 | Driving | Rigid | 09/17/2002 | Aggregate |  | 1430 | Clay | 210 | 0.1 | -9.5 | 4115 | 6983157
11-D-1991 | 11 | Driving | Rigid | 09/17/2002 | Aggregate |  | 1430 | Clay | 211 | 0.3 | -9.5 | 4115 | 6983157
11-D-1991 | 11 | Driving | Rigid | 09/17/2002 | Aggregate |  | 1430 | Clay | 197 | -0.4 | -11 | 4115 | 6983157
11-P-1991 | 11 | Passing | Rigid | 09/17/2002 | Aggregate |  | 1430 | Clay | 198 | 0.2 | 9.5 | 4115 | 2076086
11-P-1991 | 11 | Passing | Rigid | 09/17/2002 | Aggregate |  | 1430 | Clay | 213 | 0.2 | 9.5 | 4115 | 2076086
11-D-1991 | 11 | Driving | Rigid | 05/16/2003 | Aggregate |  | 945 | Clay | 207 | -0.2 | -11 | 4356 | 7658554
11-D-1991 | 11 | Driving | Rigid | 05/16/2003 | Aggregate |  | 945 | Clay | 198 | -0.4 | -11 | 4356 | 7658554
11-P-1991 | 11 | Passing | Rigid | 05/16/2003 | Aggregate |  | 1000 | Clay | 214 | 0.4 | 11 | 4356 | 2248171
11-P-1991 | 11 | Passing | Rigid | 05/16/2003 | Aggregate |  | 1000 | Clay | 194 | 0.3 | 9.5 | 4356 | 2248171
11-P-1991 | 11 | Passing | Rigid | 05/16/2003 | Aggregate |  | 1000 | Clay | 209 | 0.5 | 9.5 | 4356 | 2248171
11-P-1991 | 11 | Passing | Rigid | 09/10/2003 | Aggregate |  | 1006 | Clay | 207 | -0.6 | 9.5 | 4473 | 2333129
11-P-1991 | 11 | Passing | Rigid | 09/10/2003 | Aggregate |  | 1006 | Clay | 195 | -0.7 | 9.5 | 4473 | 2333129
11-D-1991 | 11 | Driving | Rigid | 02/25/2004 | Aggregate |  | 1150 | Clay | 199 | 0.6 | -9.5 | 4641 | 8446565
11-D-1991 | 11 | Driving | Rigid | 02/25/2004 | Aggregate |  | 1150 | Clay | 208 | -1.2 | -11 | 4641 | 8446565
11-D-1991 | 11 | Driving | Rigid | 02/25/2004 | Aggregate |  | 1150 | Clay | 199 | 0.3 | -11 | 4641 | 8446565
11-P-1991 | 11 | Passing | Rigid | 02/25/2004 | Aggregate |  | 1211 | Clay | 214 | 0 | 11 | 4641 | 2475874
11-P-1991 | 11 | Passing | Rigid | 02/25/2004 | Aggregate |  | 1211 | Clay | 210 | 1 | 11 | 4641 | 2475874
11-P-1991 | 11 | Passing | Rigid | 02/25/2004 | Aggregate |  | 1211 | Clay | 199 | -0.3 | 11 | 4641 | 2475874
11-D-1991 | 11 | Driving | Rigid | 06/15/2004 | Aggregate |  | 1300 | Clay | 208 | 0 | -9.5 | 4752 | 8804207
11-P-1991 | 11 | Passing | Rigid | 06/15/2004 | Aggregate |  | 1300 | Clay | 210 | 0.9 | 11 | 4752 | 2567510
11-P-1991 | 11 | Passing | Rigid | 06/15/2004 | Aggregate |  | 1300 | Clay | 210 | 0.2 | 9.5 | 4752 | 2567510
11-P-1991 | 11 | Passing | Rigid | 06/15/2004 | Aggregate |  | 1300 | Clay | 214 | -0.1 | 9.5 | 4752 | 2567510
11-P-1991 | 11 | Passing | Rigid | 06/15/2004 | Aggregate |  | 1300 | Clay | 198 | 0.5 | 11 | 4752 | 2567510
11-D-1991 | 11 | Driving | Rigid | 02/02/2005 | Aggregate |  | 1330 | Clay | 208 | 0 | -9.5 | 4984 | 9006180
11-D-1991 | 11 | Driving | Rigid | 02/02/2005 | Aggregate |  | 1330 | Clay | 196 | -0.2 | -9.5 | 4984 | 9006180
11-D-1991 | 11 | Driving | Rigid | 02/02/2005 | Aggregate |  | 1330 | Clay | 209 | -0.1 | -11 | 4984 | 9006180
11-D-1991 | 11 | Driving | Rigid | 02/02/2005 | Aggregate |  | 1330 | Clay | 211 | 0.3 | -9.5 | 4984 | 9006180
11-P-1991 | 11 | Passing | Rigid | 02/02/2005 | Aggregate |  | 1330 | Clay | 211 | -0.6 | 11 | 4984 | 2618673
11-P-1991 | 11 | Passing | Rigid | 02/02/2005 | Aggregate |  | 1330 | Clay | 210 | 0.9 | 11 | 4984 | 2618673
11-P-1991 | 11 | Passing | Rigid | 02/02/2005 | Aggregate |  | 1330 | Clay | 209 | 0.1 | 11 | 4984 | 2618673
11-D-1991 | 11 | Driving | Rigid | 07/21/2005 | Aggregate |  | 1022 | Clay | 199 | 0.6 | -9.5 | 5153 | 9559796
11-P-1991 | 11 | Passing | Rigid | 07/21/2005 | Aggregate |  | 1055 | Clay | 210 | 0.7 | 11 | 5153 | 2762547
11-P-1991 | 11 | Passing | Rigid | 07/21/2005 | Aggregate |  | 1055 | Clay | 199 | 0.7 | 9.5 | 5153 | 2762547
11-P-1991 | 11 | Passing | Rigid | 07/21/2005 | Aggregate |  | 1055 | Clay | 194 | 0.1 | 11 | 5153 | 2762547
11-P-1991 | 11 | Passing | Rigid | 07/21/2005 | Aggregate |  | 1055 | Clay | 199 | 0.1 | 11 | 5153 | 2762547
11-D-1991 | 11 | Driving | Rigid | 11/21/2005 | Aggregate |  | 1335 | Clay | 195 | -0.4 | -9.5 | 5276 | 9967068
11-P-1991 | 11 | Passing | Rigid | 11/21/2005 | Aggregate |  | 1340 | Clay | 198 | 0 | 9.5 | 5276 | 2878084
11-D-1991 | 11 | Driving | Rigid | 08/14/1996 | Aggregate |  |  | Clay | 199 | 0.7 | -9.5 | 1890 | 2093345
11-D-1991 | 11 | Driving | Rigid | 07/08/1997 | Aggregate |  | 1145 | Clay | 209 | -0.7 | -11 | 2218 | 2555409
11-D-1991 | 11 | Driving | Rigid | 07/08/1997 | Aggregate |  | 1145 | Clay | 195 | -0.6 | -11 | 2218 | 2555409
11-D-1991 | 11 | Driving | Rigid | 07/08/1997 | Aggregate |  | 1145 | Clay | 201 | -0.1 | -11 | 2218 | 2555409
11-D-1991 | 11 | Driving | Rigid | 07/08/1997 | Aggregate |  | 1145 | Clay | 200 | 0.2 | -9.5 | 2218 | 2555409
11-D-1991 | 11 | Driving | Rigid | 07/08/1997 | Aggregate |  | 1145 | Clay | 201 | 0.2 | -9.5 | 2218 | 2555409
11-D-1991 | 11 | Driving | Rigid | 07/08/1997 | Aggregate |  | 1145 | Clay | 204 | 0.7 | -9.5 | 2218 | 2555409
11-D-1991 | 11 | Driving | Rigid | 04/13/1998 | Aggregate |  |  | Clay | 200 | -0.5 | -11 | 2497 | 2972765
11-D-1991 | 11 | Driving | Rigid | 04/13/1998 | Aggregate |  |  | Clay | 202 | 0.7 | -11 | 2497 | 2972765
11-D-1991 | 11 | Driving | Rigid | 04/13/1998 | Aggregate |  |  | Clay | 207 | 0.2 | -11 | 2497 | 2972765
11-D-1991 | 11 | Driving | Rigid | 04/13/1998 | Aggregate |  |  | Clay | 210 | -0.3 | -11 | 2497 | 2972765
11-D-1991 | 11 | Driving | Rigid | 04/13/1998 | Aggregate |  |  | Clay | 211 | 1.4 | -11 | 2497 | 2972765
11-D-1991 | 11 | Driving | Rigid | 04/13/1998 | Aggregate |  |  | Clay | 212 | 1 | -11 | 2497 | 2972765
11-D-1991 | 11 | Driving | Rigid | 04/13/1998 | Aggregate |  |  | Clay | 214 | 0.1 | -11 | 2497 | 2972765
11-D-1991 | 11 | Driving | Rigid | 04/13/1998 | Aggregate |  |  | Clay | 195 | 0 | -9.5 | 2497 | 2972765
11-D-1991 | 11 | Driving | Rigid | 04/13/1998 | Aggregate |  |  | Clay | 198 | 0.3 | -9.5 | 2497 | 2972765
11-D-1991 | 11 | Driving | Rigid | 09/15/1999 | Aggregate |  |  | Clay | 204 | 0.6 | -11 | 3017 | 4026578
11-D-1991 | 11 | Driving | Rigid | 09/15/1999 | Aggregate |  |  | Clay | 210 | 0.8 | -11 | 3017 | 4026578
11-D-1991 | 11 | Driving | Rigid | 09/15/1999 | Aggregate |  |  | Clay | 209 | 0.6 | -11 | 3017 | 4026578
11-D-1991 | 11 | Driving | Rigid | 09/15/1999 | Aggregate |  |  | Clay | 198 | 0.4 | -9.5 | 3017 | 4026578
11-D-1991 | 11 | Driving | Rigid | 03/28/2000 | Aggregate |  | 1300 | Clay | 205 | 1.4 | -9.5 | 3212 | 4540095
11-D-1991 | 11 | Driving | Rigid | 03/28/2000 | Aggregate |  | 1300 | Clay | 196 | 0.3 | -11 | 3212 | 4540095
11-D-1991 | 11 | Driving | Rigid | 03/28/2000 | Aggregate |  | 1300 | Clay | 214 | 0.6 | -9.5 | 3212 | 4540095
11-D-1991 | 11 | Driving | Rigid | 03/28/2000 | Aggregate |  | 1300 | Clay | 199 | 0.3 | -11 | 3212 | 4540095
11-D-1991 | 11 | Driving | Rigid | 03/28/2000 | Aggregate |  | 1300 | Clay | 199 | 0.7 | -9.5 | 3212 | 4540095
11-D-1991 | 11 | Driving | Rigid | 03/28/2000 | Aggregate |  | 1300 | Clay | 200 | 0.3 | -9.5 | 3212 | 4540095
11-P-1991 | 11 | Passing | Rigid | 03/28/2000 | Aggregate |  | 1030 | Clay | 213 | 0.4 | 11 | 3212 | 1414627
11-P-1991 | 11 | Passing | Rigid | 03/28/2000 | Aggregate |  | 1030 | Clay | 203 | 2 | 9.5 | 3212 | 1414627
11-P-1991 | 11 | Passing | Rigid | 03/28/2000 | Aggregate |  | 1030 | Clay | 210 | 0.6 | 9.5 | 3212 | 1414627
11-D-1991 | 11 | Driving | Rigid | 09/12/2000 | Aggregate |  | 1235 | Clay | 195 | 0.2 | -9.5 | 3380 | 4990020
11-D-1991 | 11 | Driving | Rigid | 09/12/2000 | Aggregate |  | 1235 | Clay | 212 | 0.4 | -11 | 3380 | 4990020
11-D-1991 | 11 | Driving | Rigid | 09/12/2000 | Aggregate |  | 1235 | Clay | 200 | 0.3 | -11 | 3380 | 4990020
11-D-1991 | 11 | Driving | Rigid | 09/12/2000 | Aggregate |  | 1235 | Clay | 202 | 0.6 | -9.5 | 3380 | 4990020
11-D-1991 | 11 | Driving | Rigid | 09/12/2000 | Aggregate |  | 1235 | Clay | 208 | 0.5 | -9.5 | 3380 | 4990020
11-D-1991 | 11 | Driving | Rigid | 09/12/2000 | Aggregate |  | 1235 | Clay | 194 | 0.8 | -9.5 | 3380 | 4990020
11-P-1991 | 11 | Passing | Rigid | 09/12/2000 | Aggregate |  | 1235 | Clay | 211 | -1.3 | 11 | 3380 | 1542188
11-P-1991 | 11 | Passing | Rigid | 09/12/2000 | Aggregate |  | 1235 | Clay | 214 | 0.5 | 11 | 3380 | 1542188
11-P-1991 | 11 | Passing | Rigid | 09/12/2000 | Aggregate |  | 1235 | Clay | 198 | 0.5 | 9.5 | 3380 | 1542188
11-P-1991 | 11 | Passing | Rigid | 09/12/2000 | Aggregate |  | 1235 | Clay | 213 | -0.3 | 9.5 | 3380 | 1542188
11-P-1991 | 11 | Passing | Rigid | 09/12/2000 | Aggregate |  | 1235 | Clay | 198 | 0 | 11 | 3380 | 1542188
11-P-1991 | 11 | Passing | Rigid | 09/12/2000 | Aggregate |  | 1235 | Clay | 201 | 0.2 | 11 | 3380 | 1542188
11-D-1991 | 11 | Driving | Rigid | 12/21/2000 | Aggregate |  |  | Clay | 204 | 0.7 | -3 | 3480 | 5238157
11-D-1991 | 11 | Driving | Rigid | 12/21/2000 | Aggregate |  |  | Clay | 206 | 0.2 | -3 | 3480 | 5238157
11-P-1991 | 11 | Passing | Rigid | 12/21/2000 | Aggregate |  |  | Clay | 206 | 0.1 | 11.83 | 3480 | 1607589
11-P-1991 | 11 | Passing | Rigid | 12/21/2000 | Aggregate |  |  | Clay | 212 | 0.2 | 11.83 | 3480 | 1607589
11-P-1991 | 11 | Passing | Rigid | 12/21/2000 | Aggregate |  |  | Clay | 214 | 0.4 | 11.83 | 3480 | 1607589
11-P-1991 | 11 | Passing | Rigid | 12/21/2000 | Aggregate |  |  | Clay | 198 | 0.7 | 3 | 3480 | 1607589
11-P-1991 | 11 | Passing | Rigid | 12/21/2000 | Aggregate |  |  | Clay | 205 | -0.4 | 3 | 3480 | 1607589
11-P-1991 | 11 | Passing | Rigid | 12/21/2000 | Aggregate |  |  | Clay | 210 | 0.6 | 3 | 3480 | 1607589
11-D-1991 | 11 | Driving | Rigid | 06/20/2001 | Aggregate |  | 1600 | Clay | 210 | 0.8 | -9.5 | 3661 | 5699272
11-D-1991 | 11 | Driving | Rigid | 06/20/2001 | Aggregate |  | 1600 | Clay | 213 | 0.6 | -9.5 | 3661 | 5699272
11-D-1991 | 11 | Driving | Rigid | 06/20/2001 | Aggregate |  | 1600 | Clay | 208 | -0.6 | -11 | 3661 | 5699272
11-D-1991 | 11 | Driving | Rigid | 06/20/2001 | Aggregate |  | 1600 | Clay | 210 | -0.5 | -11 | 3661 | 5699272
11-D-1991 | 11 | Driving | Rigid | 06/20/2001 | Aggregate |  | 1600 | Clay | 198 | 1 | -9.5 | 3661 | 5699272
11-D-1991 | 11 | Driving | Rigid | 06/20/2001 | Aggregate |  | 1600 | Clay | 199 | 0.1 | -11 | 3661 | 5699272
11-D-1991 | 11 | Driving | Rigid | 06/20/2001 | Aggregate |  | 1600 | Clay | 205 | 1 | -9.5 | 3661 | 5699272
11-P-1991 | 11 | Passing | Rigid | 06/20/2001 | Aggregate |  | 1600 | Clay | 198 | 0.5 | 11 | 3661 | 1731291
11-P-1991 | 11 | Passing | Rigid | 06/20/2001 | Aggregate |  | 1600 | Clay | 206 | 0.6 | 11 | 3661 | 1731291
11-P-1991 | 11 | Passing | Rigid | 06/20/2001 | Aggregate |  | 1600 | Clay | 206 | 0.6 | 9.5 | 3661 | 1731291
11-P-1991 | 11 | Passing | Rigid | 06/20/2001 | Aggregate |  | 1600 | Clay | 208 | 0.2 | 9.5 | 3661 | 1731291
11-P-1991 | 11 | Passing | Rigid | 06/20/2001 | Aggregate |  | 1600 | Clay | 212 | 0.5 | 11 | 3661 | 1731291
11-P-1991 | 11 | Passing | Rigid | 06/20/2001 | Aggregate |  | 1600 | Clay | 199 | 1 | 9.5 | 3661 | 1731291
11-D-1991 | 11 | Driving | Rigid | 10/25/2001 | Aggregate |  | 1350 | Clay | 207 | 1.1 | -9.5 | 3788 | 6061138
11-D-1991 | 11 | Driving | Rigid | 10/25/2001 | Aggregate |  | 1350 | Clay | 198 | 0.6 | -11 | 3788 | 6061138
11-D-1991 | 11 | Driving | Rigid | 02/15/2006 | Aggregate |  | 1030 | Clay | 210 | 0 | -9.5 | 5362 | 10226228
11-D-1991 | 11 | Driving | Rigid | 02/15/2006 | Aggregate |  | 1030 | Clay | 194 | -0.3 | -9.5 | 5362 | 10226228
11-P-1991 | 11 | Passing | Rigid | 02/15/2006 | Aggregate |  | 955 | Clay | 209 | -0.1 | 11 | 5362 | 2943976
11-D-1991 | 11 | Driving | Rigid | 04/18/2006 | Aggregate |  | 1536 | Clay | 214 | 0.6 | -9.5 | 5424 | 10395848
11-D-1991 | 11 | Driving | Rigid | 04/18/2006 | Aggregate |  | 1536 | Clay | 210 | 0.1 | -11 | 5424 | 10395848
11-P-1991 | 11 | Passing | Rigid | 04/18/2006 | Aggregate |  | 1510 | Clay | 198 | 0.6 | 11 | 5424 | 2986603
11-P-1991 | 11 | Passing | Rigid | 04/18/2006 | Aggregate |  | 1510 | Clay | 199 | 0.5 | 9.5 | 5424 | 2986603
11-P-1991 | 11 | Passing | Rigid | 04/18/2006 | Aggregate |  | 1510 | Clay | 210 | 0.1 | 9.5 | 5424 | 2986603
11-P-1991 | 11 | Passing | Rigid | 04/18/2006 | Aggregate |  | 1510 | Clay | 196 | -0.6 | 11 | 5424 | 2986603
11-D-1991 | 11 | Driving | Rigid | 08/07/2006 | Aggregate |  | 1002 | Clay | 214 | -0.2 | -11 | 5535 | 10597016
11-D-1991 | 11 | Driving | Rigid | 08/07/2006 | Aggregate |  | 1002 | Clay | 196 | 0.4 | -11 | 5535 | 10597016
11-D-1991 | 11 | Driving | Rigid | 08/07/2006 | Aggregate |  | 1002 | Clay | 209 | -0.1 | -11 | 5535 | 10597016
11-P-1991 | 11 | Passing | Rigid | 08/07/2006 | Aggregate |  | 1002 | Clay | 211 | 1 | 9.5 | 5535 | 3046349
11-P-1991 | 11 | Passing | Rigid | 08/07/2006 | Aggregate |  | 1002 | Clay | 199 | 0 | 11 | 5535 | 3046349
11-D-1991 | 11 | Driving | Rigid | 11/14/2006 | Aggregate |  | 1400 | Clay | 209 | 0.4 | -9.5 | 5634 | 10884202
11-D-1991 | 11 | Driving | Rigid | 11/14/2006 | Aggregate |  | 1400 | Clay | 211 | 0.3 | -11 | 5634 | 10884202
11-P-1991 | 11 | Passing | Rigid | 11/14/2006 | Aggregate |  | 1400 | Clay | 210 | 0.5 | 11 | 5634 | 3200864
11-P-1991 | 11 | Passing | Rigid | 11/14/2006 | Aggregate |  | 1400 | Clay | 211 | 0.9 | 9.5 | 5634 | 3200864
11-P-1991 | 11 | Passing | Rigid | 11/14/2006 | Aggregate |  | 1400 | Clay | 196 | -0.6 | 9.5 | 5634 | 3200864
11-D-1991 | 11 | Driving | Rigid | 02/13/2007 | Aggregate |  | 1307 | Clay | 196 | -0.3 | -9.5 | 5725 | 11173277
11-D-1991 | 11 | Driving | Rigid | 02/13/2007 | Aggregate |  | 1307 | Clay | 199 | -0.1 | -11 | 5725 | 11173277
11-D-1991 | 11 | Driving | Rigid | 02/13/2007 | Aggregate |  | 1307 | Clay | 207 | -0.6 | -11 | 5725 | 11173277
11-D-1991 | 11 | Driving | Rigid | 02/13/2007 | Aggregate |  | 1307 | Clay | 209 | 0.3 | -9.5 | 5725 | 11173277
11-P-1991 | 11 | Passing | Rigid | 02/13/2007 | Aggregate |  | 1307 | Clay | 198 | 0.1 | 11 | 5725 | 3272459
11-D-1991 | 11 | Driving | Rigid | 06/13/2007 | Aggregate |  | 1341 | Clay | 211 | 0.3 | -9.5 | 5845 | 11531345
11-D-1991 | 11 | Driving | Rigid | 06/13/2007 | Aggregate |  | 1341 | Clay | 210 | 0.1 | -9.5 | 5845 | 11531345
11-D-1991 | 11 | Driving | Rigid | 06/13/2007 | Aggregate |  | 1341 | Clay | 207 | 0.7 | -9.5 | 5845 | 11531345
11-P-1991 | 11 | Passing | Rigid | 06/13/2007 | Aggregate |  | 1348 | Clay | 209 | 0.2 | 11 | 5845 | 3354073
11-D-1991 | 11 | Driving | Rigid | 10/17/2007 | Aggregate |  | 1527 | Clay | 194 | -0.2 | -9.5 | 5971 | 11912243
11-D-1991 | 11 | Driving | Rigid | 10/17/2007 | Aggregate |  | 1527 | Clay | 209 | -0.6 | -11 | 5971 | 11912243
11-P-1991 | 11 | Passing | Rigid | 10/17/2007 | Aggregate |  | 1527 | Clay | 207 | -0.6 | 9.5 | 5971 | 3454180
11-P-1991 | 11 | Passing | Rigid | 10/17/2007 | Aggregate |  | 1527 | Clay | 214 | 0.3 | 9.5 | 5971 | 3454180
11-D-1991 | 11 | Driving | Rigid | 06/18/2009 | Aggregate |  | 725 | Clay | 214 | 1 | -3 | 6581 | 12767763
11-D-1991 | 11 | Driving | Rigid | 06/18/2009 | Aggregate |  | 715 | Clay | 209 | 0.5 | -10 | 6581 | 12767763
11-P-1991 | 11 | Passing | Rigid | 06/18/2009 | Aggregate |  | 715 | Clay | 210 | -0.1 | 3 | 6581 | 3658109
11-P-1991 | 11 | Passing | Rigid | 06/18/2009 | Aggregate |  | 715 | Clay | 208 | 0 | 10 | 6581 | 3658109
11-P-1991 | 11 | Passing | Rigid | 06/18/2009 | Aggregate |  | 715 | Clay | 198 | 0.3 | 10 | 6581 | 3658109
11-D-1991 | 11 | Driving | Rigid | 04/07/2010 | Aggregate |  | 1424 | Clay | 196 | 0.6 | -3 | 6874 | 13663872
11-D-1991 | 11 | Driving | Rigid | 04/07/2010 | Aggregate |  | 1424 | Clay | 210 | 0.2 | -3 | 6874 | 13663872
11-D-1991 | 11 | Driving | Rigid | 04/07/2010 | Aggregate |  | 1424 | Clay | 209 | -0.2 | -10 | 6874 | 13663872
11-P-1991 | 11 | Passing | Rigid | 04/07/2010 | Aggregate |  | 1424 | Clay | 198 | 0.2 | 10 | 6874 | 3874992
11-D-1991 | 11 | Driving | Rigid | 09/27/1994 | Aggregate |  |  | Clay | 205 | -0.9 | -11 | 1203 | 620123
11-D-1991 | 11 | Driving | Rigid | 09/27/1994 | Aggregate |  |  | Clay | 204 | -0.2 | -11 | 1203 | 620123
11-D-1991 | 11 | Driving | Rigid | 09/27/1994 | Aggregate |  |  | Clay | 195 | -1 | -11 | 1203 | 620123
11-D-1991 | 11 | Driving | Rigid | 09/27/1994 | Aggregate |  |  | Clay | 199 | -0.4 | -9.5 | 1203 | 620123
11-D-1991 | 11 | Driving | Rigid | 09/27/1994 | Aggregate |  |  | Clay | 209 | -0.6 | -9.5 | 1203 | 620123
11-D-1991 | 11 | Driving | Rigid | 09/27/1994 | Aggregate |  |  | Clay | 202 | -0.1 | -11 | 1203 | 620123
11-D-1991 | 11 | Driving | Rigid | 09/27/1994 | Aggregate |  |  | Clay | 206 | -0.9 | -11 | 1203 | 620123
11-D-1991 | 11 | Driving | Rigid | 03/30/1995 | Aggregate |  |  | Clay | 202 | 0.4 | -11 | 1387 | 1019759
11-D-1991 | 11 | Driving | Rigid | 03/30/1995 | Aggregate |  |  | Clay | 205 | 0.3 | -9.5 | 1387 | 1019759
11-D-1991 | 11 | Driving | Rigid | 03/30/1995 | Aggregate |  |  | Clay | 207 | 0.5 | -9.5 | 1387 | 1019759
11-D-1991 | 11 | Driving | Rigid | 03/30/1995 | Aggregate |  |  | Clay | 211 | 0.2 | -9.5 | 1387 | 1019759
11-D-1991 | 11 | Driving | Rigid | 06/16/1995 | Aggregate |  |  | Clay | 205 | 0.8 | -9.5 | 1465 | 1210202
11-D-1991 | 11 | Driving | Rigid | 06/16/1995 | Aggregate |  |  | Clay | 203 | -0.2 | -11 | 1465 | 1210202
11-D-1991 | 11 | Driving | Rigid | 06/16/1995 | Aggregate |  |  | Clay | 212 | 0.5 | -11 | 1465 | 1210202
11-D-1991 | 11 | Driving | Rigid | 10/17/1995 | Aggregate |  |  | Clay | 208 | -0.2 | -11 | 1588 | 1486658
11-D-1991 | 11 | Driving | Rigid | 10/17/1995 | Aggregate |  |  | Clay | 198 | 0 | -9.5 | 1588 | 1486658
11-D-1991 | 11 | Driving | Rigid | 10/17/1995 | Aggregate |  |  | Clay | 203 | -0.2 | -9.5 | 1588 | 1486658
11-D-1991 | 11 | Driving | Rigid | 10/17/1995 | Aggregate |  |  | Clay | 205 | 0.7 | -9.5 | 1588 | 1486658
11-D-1991 | 11 | Driving | Rigid | 10/17/1995 | Aggregate |  |  | Clay | 199 | 0.4 | -11 | 1588 | 1486658
11-D-1991 | 11 | Driving | Rigid | 08/14/1996 | Aggregate |  |  | Clay | 209 | 0 | -11 | 1890 | 2093345
11-D-1991 | 11 | Driving | Rigid | 08/14/1996 | Aggregate |  |  | Clay | 207 | 0.3 | -9.5 | 1890 | 2093345
11-D-1991 | 11 | Driving | Rigid | 08/14/1996 | Aggregate |  |  | Clay | 210 | 0.5 | -9.5 | 1890 | 2093345
11-D-1991 | 11 | Driving | Rigid | 08/14/1996 | Aggregate |  |  | Clay | 199 | 0 | -11 | 1890 | 2093345
11-P-1991 | 11 | Passing | Rigid | 02/11/2002 | Aggregate |  | 1200 | Clay | 204 | 5.5 | 11 | 3897 | 1909902
11-P-1991 | 11 | Passing | Rigid | 02/11/2002 | Aggregate |  | 1200 | Clay | 210 | 1.1 | 11 | 3897 | 1909902
11-P-1991 | 11 | Passing | Rigid | 02/11/2002 | Aggregate |  | 1200 | Clay | 211 | -0.1 | 11 | 3897 | 1909902
11-P-1991 | 11 | Passing | Rigid | 02/11/2002 | Aggregate |  | 1200 | Clay | 194 | 0.6 | 9.5 | 3897 | 1909902
11-D-1991 | 11 | Driving | Rigid | 07/12/2002 | Aggregate |  | 1430 | Clay | 203 | 0.5 | -9.5 | 4048 | 6784497
11-D-1991 | 11 | Driving | Rigid | 07/12/2002 | Aggregate |  | 1430 | Clay | 195 | -0.6 | -11 | 4048 | 6784497
11-D-1991 | 11 | Driving | Rigid | 07/12/2002 | Aggregate |  | 1430 | Clay | 201 | 0.3 | -9.5 | 4048 | 6784497
11-P-1991 | 11 | Passing | Rigid | 07/12/2002 | Aggregate |  | 1430 | Clay | 207 | 0.9 | 11 | 4048 | 2016754
11-P-1991 | 11 | Passing | Rigid | 07/12/2002 | Aggregate |  | 1430 | Clay | 196 | 0.4 | 9.5 | 4048 | 2016754
11-P-1991 | 11 | Passing | Rigid | 07/12/2002 | Aggregate |  | 1430 | Clay | 199 | 0.6 | 9.5 | 4048 | 2016754
11-P-1991 | 11 | Passing | Rigid | 07/12/2002 | Aggregate |  | 1430 | Clay | 200 | 0.5 | 9.5 | 4048 | 2016754
11-P-1991 | 11 | Passing | Rigid | 07/12/2002 | Aggregate |  | 1430 | Clay | 203 | 0.4 | 9.5 | 4048 | 2016754
11-D-1991 | 11 | Driving | Rigid | 09/17/2002 | Aggregate |  | 1430 | Clay | 195 | -0.4 | -9.5 | 4115 | 6983157
11-D-1991 | 11 | Driving | Rigid | 09/17/2002 | Aggregate |  | 1430 | Clay | 214 | 0.5 | -9.5 | 4115 | 6983157
11-D-1991 | 11 | Driving | Rigid | 09/17/2002 | Aggregate |  | 1430 | Clay | 199 | 0.2 | -11 | 4115 | 6983157
11-P-1991 | 11 | Passing | Rigid | 09/17/2002 | Aggregate |  | 1430 | Clay | 211 | -0.6 | 11 | 4115 | 2076086
11-P-1991 | 11 | Passing | Rigid | 09/17/2002 | Aggregate |  | 1430 | Clay | 199 | 0.6 | 9.5 | 4115 | 2076086
11-P-1991 | 11 | Passing | Rigid | 09/17/2002 | Aggregate |  | 1430 | Clay | 204 | 5.3 | 9.5 | 4115 | 2076086
11-P-1991 | 11 | Passing | Rigid | 09/17/2002 | Aggregate |  | 1430 | Clay | 208 | -0.3 | 9.5 | 4115 | 2076086
11-D-1991 | 11 | Driving | Rigid | 05/16/2003 | Aggregate |  | 945 | Clay | 209 | 0.4 | -9.5 | 4356 | 7658554
11-D-1991 | 11 | Driving | Rigid | 05/16/2003 | Aggregate |  | 945 | Clay | 214 | -0.2 | -11 | 4356 | 7658554
11-D-1991 | 11 | Driving | Rigid | 05/16/2003 | Aggregate |  | 945 | Clay | 195 | -0.8 | -11 | 4356 | 7658554
11-D-1991 | 11 | Driving | Rigid | 05/16/2003 | Aggregate |  | 945 | Clay | 209 | -0.1 | -11 | 4356 | 7658554
11-D-1991 | 11 | Driving | Rigid | 05/16/2003 | Aggregate |  | 945 | Clay | 208 | -1.2 | -11 | 4356 | 7658554
11-P-1991 | 11 | Passing | Rigid | 05/16/2003 | Aggregate |  | 1000 | Clay | 198 | 0.3 | 9.5 | 4356 | 2248171
11-P-1991 | 11 | Passing | Rigid | 05/16/2003 | Aggregate |  | 1000 | Clay | 208 | -0.2 | 9.5 | 4356 | 2248171
11-D-1991 | 11 | Driving | Rigid | 09/10/2003 | Aggregate |  | 959 | Clay | 214 | 0.6 | -9.5 | 4473 | 7942872
11-D-1991 | 11 | Driving | Rigid | 09/10/2003 | Aggregate |  | 959 | Clay | 211 | 0.1 | -11 | 4473 | 7942872
11-D-1991 | 11 | Driving | Rigid | 09/10/2003 | Aggregate |  | 959 | Clay | 210 | 0.3 | -9.5 | 4473 | 7942872
11-D-1991 | 11 | Driving | Rigid | 09/10/2003 | Aggregate |  | 959 | Clay | 195 | -0.4 | -9.5 | 4473 | 7942872
11-P-1991 | 11 | Passing | Rigid | 09/10/2003 | Aggregate |  | 1006 | Clay | 210 | 0 | 9.5 | 4473 | 2333129
11-P-1991 | 11 | Passing | Rigid | 09/10/2003 | Aggregate |  | 1006 | Clay | 195 | -0.1 | 11 | 4473 | 2333129
11-P-1991 | 11 | Passing | Rigid | 09/10/2003 | Aggregate |  | 1006 | Clay | 196 | -0.4 | 9.5 | 4473 | 2333129
11-P-1991 | 11 | Passing | Rigid | 09/10/2003 | Aggregate |  | 1006 | Clay | 214 | 0.1 | 11 | 4473 | 2333129
11-P-1991 | 11 | Passing | Rigid | 09/10/2003 | Aggregate |  | 1006 | Clay | 209 | 0.4 | 11 | 4473 | 2333129
11-D-1991 | 11 | Driving | Rigid | 02/25/2004 | Aggregate |  | 1150 | Clay | 210 | 0.4 | -9.5 | 4641 | 8446565
11-D-1991 | 11 | Driving | Rigid | 02/25/2004 | Aggregate |  | 1150 | Clay | 209 | 0.3 | -9.5 | 4641 | 8446565
11-D-1991 | 11 | Driving | Rigid | 02/25/2004 | Aggregate |  | 1211 | Clay | 214 | 0.6 | -9.5 | 4641 | 8446565
11-D-1991 | 11 | Driving | Rigid | 02/25/2004 | Aggregate |  | 1150 | Clay | 211 | -0.3 | -11 | 4641 | 8446565
11-D-1991 | 11 | Driving | Rigid | 02/25/2004 | Aggregate |  | 1150 | Clay | 210 | 0.1 | -11 | 4641 | 8446565
11-P-1991 | 11 | Passing | Rigid | 02/25/2004 | Aggregate |  | 1211 | Clay | 208 | -0.3 | 11 | 4641 | 2475874
11-P-1991 | 11 | Passing | Rigid | 02/25/2004 | Aggregate |  | 1211 | Clay | 209 | 0.5 | 9.5 | 4641 | 2475874
11-P-1991 | 11 | Passing | Rigid | 02/25/2004 | Aggregate |  | 1211 | Clay | 195 | -0.5 | 9.5 | 4641 | 2475874
11-D-1991 | 11 | Driving | Rigid | 06/15/2004 | Aggregate |  | 1300 | Clay | 198 | 0.4 | -9.5 | 4752 | 8804207
11-D-1991 | 11 | Driving | Rigid | 06/15/2004 | Aggregate |  | 1300 | Clay | 214 | 0.2 | -11 | 4752 | 8804207
11-D-1991 | 11 | Driving | Rigid | 06/15/2004 | Aggregate |  | 1300 | Clay | 207 | 0.6 | -9.5 | 4752 | 8804207
11-D-1991 | 11 | Driving | Rigid | 06/15/2004 | Aggregate |  | 1300 | Clay | 194 | -0.3 | -9.5 | 4752 | 8804207
11-P-1991 | 11 | Passing | Rigid | 06/15/2004 | Aggregate |  | 1300 | Clay | 196 | -0.4 | 9.5 | 4752 | 2567510
11-P-1991 | 11 | Passing | Rigid | 06/15/2004 | Aggregate |  | 1300 | Clay | 195 | 0.1 | 11 | 4752 | 2567510
11-D-1991 | 11 | Driving | Rigid | 02/02/2005 | Aggregate |  | 1330 | Clay | 207 | 0.4 | -9.5 | 4984 | 9006180
11-P-1991 | 11 | Passing | Rigid | 02/02/2005 | Aggregate |  | 1330 | Clay | 214 | 0.2 | 11 | 4984 | 2618673
11-P-1991 | 11 | Passing | Rigid | 02/02/2005 | Aggregate |  | 1330 | Clay | 208 | -0.3 | 0 | 4984 | 2618673
11-P-1991 | 11 | Passing | Rigid | 02/02/2005 | Aggregate |  | 1330 | Clay | 199 | -0.3 | 11 | 4984 | 2618673
11-P-1991 | 11 | Passing | Rigid | 02/02/2005 | Aggregate |  | 1330 | Clay | 196 | -0.4 | 9.5 | 4984 | 2618673
11-D-1991 | 11 | Driving | Rigid | 07/21/2005 | Aggregate |  | 1022 | Clay | 214 | 0.7 | -9.5 | 5153 | 9559796
11-D-1991 | 11 | Driving | Rigid | 07/21/2005 | Aggregate |  | 1022 | Clay | 214 | -0.5 | -11 | 5153 | 9559796
11-D-1991 | 11 | Driving | Rigid | 07/21/2005 | Aggregate |  | 1022 | Clay | 198 | -0.1 | -11 | 5153 | 9559796
11-D-1991 | 11 | Driving | Rigid | 07/21/2005 | Aggregate |  | 1022 | Clay | 208 | -0.7 | -11 | 5153 | 9559796
11-P-1991 | 11 | Passing | Rigid | 07/21/2005 | Aggregate |  | 1055 | Clay | 208 | -0.1 | 11 | 5153 | 2762547
11-P-1991 | 11 | Passing | Rigid | 07/21/2005 | Aggregate |  | 1055 | Clay | 209 | 0.5 | 11 | 5153 | 2762547
11-P-1991 | 11 | Passing | Rigid | 11/21/2005 | Aggregate |  | 1340 | Clay | 209 | 0.2 | 9.5 | 5276 | 2878084
11-P-1991 | 11 | Passing | Rigid | 11/21/2005 | Aggregate |  | 1340 | Clay | 208 | -0.3 | 11 | 5276 | 2878084
11-P-1991 | 11 | Passing | Rigid | 11/21/2005 | Aggregate |  | 1340 | Clay | 207 | -0.5 | 9.5 | 5276 | 2878084
11-D-1991 | 11 | Driving | Rigid | 02/15/2006 | Aggregate |  | 1030 | Clay | 196 | 0.5 | -11 | 5362 | 10226228
11-P-1991 | 11 | Passing | Rigid | 03/28/2000 | Aggregate |  | 1030 | Clay | 202 | 0.8 | 11 | 3212 | 1414627
11-P-1991 | 11 | Passing | Rigid | 03/28/2000 | Aggregate |  | 1030 | Clay | 205 | -0.7 | 11 | 3212 | 1414627
11-D-1991 | 11 | Driving | Rigid | 09/12/2000 | Aggregate |  | 1235 | Clay | 212 | 0.9 | -9.5 | 3380 | 4990020
11-D-1991 | 11 | Driving | Rigid | 09/12/2000 | Aggregate |  | 1235 | Clay | 196 | 0.7 | -9.5 | 3380 | 4990020
11-D-1991 | 11 | Driving | Rigid | 09/12/2000 | Aggregate |  | 1235 | Clay | 213 | 0.3 | -9.5 | 3380 | 4990020
11-D-1991 | 11 | Driving | Rigid | 09/12/2000 | Aggregate |  | 1235 | Clay | 207 | -0.2 | -11 | 3380 | 4990020
11-D-1991 | 11 | Driving | Rigid | 09/12/2000 | Aggregate |  | 1235 | Clay | 211 | 0.2 | -9.5 | 3380 | 4990020
11-P-1991 | 11 | Passing | Rigid | 09/12/2000 | Aggregate |  | 1235 | Clay | 194 | -0.3 | 9.5 | 3380 | 1542188
11-P-1991 | 11 | Passing | Rigid | 09/12/2000 | Aggregate |  | 1235 | Clay | 202 | 0.4 | 9.5 | 3380 | 1542188
11-P-1991 | 11 | Passing | Rigid | 09/12/2000 | Aggregate |  | 1235 | Clay | 195 | -0.7 | 11 | 3380 | 1542188
11-P-1991 | 11 | Passing | Rigid | 09/12/2000 | Aggregate |  | 1235 | Clay | 204 | 4.9 | 9.5 | 3380 | 1542188
11-P-1991 | 11 | Passing | Rigid | 09/12/2000 | Aggregate |  | 1235 | Clay | 205 | 0.7 | 9.5 | 3380 | 1542188
11-P-1991 | 11 | Passing | Rigid | 09/12/2000 | Aggregate |  | 1235 | Clay | 194 | 0.3 | 11 | 3380 | 1542188
11-P-1991 | 11 | Passing | Rigid | 09/12/2000 | Aggregate |  | 1235 | Clay | 208 | 0.3 | 9.5 | 3380 | 1542188
11-P-1991 | 11 | Passing | Rigid | 09/12/2000 | Aggregate |  | 1235 | Clay | 214 | 1 | 9.5 | 3380 | 1542188
11-P-1991 | 11 | Passing | Rigid | 09/12/2000 | Aggregate |  | 1235 | Clay | 203 | 0.3 | 11 | 3380 | 1542188
11-D-1991 | 11 | Driving | Rigid | 12/21/2000 | Aggregate |  |  | Clay | 209 | 1.3 | -11.83 | 3480 | 5238157
11-D-1991 | 11 | Driving | Rigid | 12/21/2000 | Aggregate |  |  | Clay | 212 | 2.6 | -11.83 | 3480 | 5238157
11-D-1991 | 11 | Driving | Rigid | 12/21/2000 | Aggregate |  |  | Clay | 213 | 1 | -11.83 | 3480 | 5238157
11-D-1991 | 11 | Driving | Rigid | 12/21/2000 | Aggregate |  |  | Clay | 209 | 0.7 | -3 | 3480 | 5238157
11-D-1991 | 11 | Driving | Rigid | 12/21/2000 | Aggregate |  |  | Clay | 212 | 0.2 | -3 | 3480 | 5238157
11-D-1991 | 11 | Driving | Rigid | 12/21/2000 | Aggregate |  |  | Clay | 196 | 2.4 | -11.83 | 3480 | 5238157
11-D-1991 | 11 | Driving | Rigid | 12/21/2000 | Aggregate |  |  | Clay | 200 | 0.6 | -3 | 3480 | 5238157
11-D-1991 | 11 | Driving | Rigid | 12/21/2000 | Aggregate |  |  | Clay | 201 | 0 | -3 | 3480 | 5238157
11-P-1991 | 11 | Passing | Rigid | 12/21/2000 | Aggregate |  |  | Clay | 203 | 2.8 | 11.83 | 3480 | 1607589
11-P-1991 | 11 | Passing | Rigid | 12/21/2000 | Aggregate |  |  | Clay | 204 | 5.2 | 11.83 | 3480 | 1607589
11-P-1991 | 11 | Passing | Rigid | 12/21/2000 | Aggregate |  |  | Clay | 200 | 0.2 | 3 | 3480 | 1607589
11-P-1991 | 11 | Passing | Rigid | 12/21/2000 | Aggregate |  |  | Clay | 201 | 0.5 | 3 | 3480 | 1607589
11-P-1991 | 11 | Passing | Rigid | 12/21/2000 | Aggregate |  |  | Clay | 206 | 0.7 | 3 | 3480 | 1607589
11-P-1991 | 11 | Passing | Rigid | 12/21/2000 | Aggregate |  |  | Clay | 208 | 0.4 | 3 | 3480 | 1607589
11-P-1991 | 11 | Passing | Rigid | 12/21/2000 | Aggregate |  |  | Clay | 209 | 0.6 | 3 | 3480 | 1607589
11-P-1991 | 11 | Passing | Rigid | 12/21/2000 | Aggregate |  |  | Clay | 212 | 0.7 | 3 | 3480 | 1607589
11-P-1991 | 11 | Passing | Rigid | 12/21/2000 | Aggregate |  |  | Clay | 197 | 1.1 | 11.83 | 3480 | 1607589
11-D-1991 | 11 | Driving | Rigid | 06/20/2001 | Aggregate |  | 1600 | Clay | 209 | 1.2 | -9.5 | 3661 | 5699272
11-D-1991 | 11 | Driving | Rigid | 06/20/2001 | Aggregate |  | 1600 | Clay | 195 | 0.3 | -9.5 | 3661 | 5699272
11-D-1991 | 11 | Driving | Rigid | 06/20/2001 | Aggregate |  | 1600 | Clay | 209 | -0.5 | -11 | 3661 | 5699272
11-D-1991 | 11 | Driving | Rigid | 06/20/2001 | Aggregate |  | 1600 | Clay | 211 | 1.3 | -11 | 3661 | 5699272
11-D-1991 | 11 | Driving | Rigid | 06/20/2001 | Aggregate |  | 1600 | Clay | 196 | 0.6 | -9.5 | 3661 | 5699272
11-D-1991 | 11 | Driving | Rigid | 06/20/2001 | Aggregate |  | 1600 | Clay | 197 | 0.5 | -11 | 3661 | 5699272
11-D-1991 | 11 | Driving | Rigid | 06/20/2001 | Aggregate |  | 1600 | Clay | 200 | 0.7 | -11 | 3661 | 5699272
11-D-1991 | 11 | Driving | Rigid | 06/20/2001 | Aggregate |  | 1600 | Clay | 203 | 0.3 | -11 | 3661 | 5699272
11-P-1991 | 11 | Passing | Rigid | 06/20/2001 | Aggregate |  | 1600 | Clay | 207 | 0.2 | 11 | 3661 | 1731291
11-D-1991 | 11 | Driving | Rigid | 10/25/2001 | Aggregate |  | 1350 | Clay | 201 | 0.4 | -11 | 3788 | 6061138
11-D-1991 | 11 | Driving | Rigid | 10/25/2001 | Aggregate |  | 1350 | Clay | 213 | 0.2 | -11 | 3788 | 6061138
11-D-1991 | 11 | Driving | Rigid | 10/25/2001 | Aggregate |  | 1350 | Clay | 214 | 0.3 | -11 | 3788 | 6061138
11-D-1991 | 11 | Driving | Rigid | 10/25/2001 | Aggregate |  | 1350 | Clay | 194 | 0.5 | -9.5 | 3788 | 6061138
11-D-1991 | 11 | Driving | Rigid | 10/25/2001 | Aggregate |  | 1350 | Clay | 195 | 0.3 | -9.5 | 3788 | 6061138
11-D-1991 | 11 | Driving | Rigid | 10/25/2001 | Aggregate |  | 1350 | Clay | 196 | 0.3 | -9.5 | 3788 | 6061138
11-P-1991 | 11 | Passing | Rigid | 10/25/2001 | Aggregate |  | 1350 | Clay | 207 | 0.2 | 9.5 | 3788 | 1834288
11-P-1991 | 11 | Passing | Rigid | 10/25/2001 | Aggregate |  | 1350 | Clay | 212 | 0.5 | 11 | 3788 | 1834288
11-P-1991 | 11 | Passing | Rigid | 10/25/2001 | Aggregate |  | 1350 | Clay | 214 | 0.5 | 11 | 3788 | 1834288
11-P-1991 | 11 | Passing | Rigid | 10/25/2001 | Aggregate |  | 1350 | Clay | 195 | 0.2 | 9.5 | 3788 | 1834288
11-P-1991 | 11 | Passing | Rigid | 10/25/2001 | Aggregate |  | 1350 | Clay | 200 | 0.8 | 9.5 | 3788 | 1834288
11-P-1991 | 11 | Passing | Rigid | 10/25/2001 | Aggregate |  | 1350 | Clay | 204 | 6.3 | 9.5 | 3788 | 1834288
11-P-1991 | 11 | Passing | Rigid | 10/25/2001 | Aggregate |  | 1350 | Clay | 199 | 0.3 | 11 | 3788 | 1834288
11-P-1991 | 11 | Passing | Rigid | 10/25/2001 | Aggregate |  | 1350 | Clay | 202 | 0.3 | 11 | 3788 | 1834288
11-P-1991 | 11 | Passing | Rigid | 10/25/2001 | Aggregate |  | 1350 | Clay | 204 | 6 | 11 | 3788 | 1834288
11-P-1991 | 11 | Passing | Rigid | 10/25/2001 | Aggregate |  | 1350 | Clay | 206 | 0.8 | 11 | 3788 | 1834288
11-D-1991 | 11 | Driving | Rigid | 02/11/2002 | Aggregate |  | 1200 | Clay | 198 | 0.1 | -11 | 3897 | 6382197
11-D-1991 | 11 | Driving | Rigid | 02/11/2002 | Aggregate |  | 1200 | Clay | 204 | 0.5 | -9.5 | 3897 | 6382197
11-D-1991 | 11 | Driving | Rigid | 02/11/2002 | Aggregate |  | 1200 | Clay | 211 | 0.7 | -9.5 | 3897 | 6382197
11-P-1991 | 11 | Passing | Rigid | 02/11/2002 | Aggregate |  | 1200 | Clay | 203 | 1.1 | 9.5 | 3897 | 1909902
11-P-1991 | 11 | Passing | Rigid | 02/11/2002 | Aggregate |  | 1200 | Clay | 214 | 0.5 | 9.5 | 3897 | 1909902
11-P-1991 | 11 | Passing | Rigid | 02/11/2002 | Aggregate |  | 1200 | Clay | 211 | 1.1 | 9.5 | 3897 | 1909902
11-P-1991 | 11 | Passing | Rigid | 10/17/2007 | Aggregate |  | 1527 | Clay | 208 | -0.3 | 11 | 5971 | 3454180
11-D-1991 | 11 | Driving | Rigid | 06/18/2009 | Aggregate |  | 715 | Clay | 195 | 0.5 | -10 | 6581 | 12767763
11-P-1991 | 11 | Passing | Rigid | 06/18/2009 | Aggregate |  | 715 | Clay | 194 | 0.6 | 10 | 6581 | 3658109
11-P-1991 | 11 | Passing | Rigid | 06/18/2009 | Aggregate |  | 715 | Clay | 195 | 0.1 | 3 | 6581 | 3658109
11-D-1991 | 11 | Driving | Rigid | 04/07/2010 | Aggregate |  | 1424 | Clay | 214 | 0.7 | -10 | 6874 | 13663872
11-D-1991 | 11 | Driving | Rigid | 04/07/2010 | Aggregate |  | 1424 | Clay | 208 | -0.2 | -10 | 6874 | 13663872
11-D-1991 | 11 | Driving | Rigid | 04/07/2010 | Aggregate |  | 1424 | Clay | 194 | 0.1 | -10 | 6874 | 13663872
11-D-1991 | 11 | Driving | Rigid | 04/07/2010 | Aggregate |  | 1424 | Clay | 210 | 0.4 | -10 | 6874 | 13663872
11-D-1991 | 11 | Driving | Rigid | 04/07/2010 | Aggregate |  | 1424 | Clay | 209 | 0.5 | -3 | 6874 | 13663872
11-D-1991 | 11 | Driving | Rigid | 04/07/2010 | Aggregate |  | 1424 | Clay | 208 | -0.1 | -3 | 6874 | 13663872
11-D-1991 | 11 | Driving | Rigid | 04/07/2010 | Aggregate |  | 1424 | Clay | 195 | 0.2 | -3 | 6874 | 13663872
11-P-1991 | 11 | Passing | Rigid | 04/07/2010 | Aggregate |  | 1424 | Clay | 195 | 0.1 | 3 | 6874 | 3874992
11-P-1991 | 11 | Passing | Rigid | 04/07/2010 | Aggregate |  | 1424 | Clay | 196 | 0.4 | 3 | 6874 | 3874992
11-D-1991 | 11 | Driving | Rigid | 09/27/1994 | Aggregate |  |  | Clay | 208 | -0.9 | -11 | 1203 | 620123
11-D-1991 | 11 | Driving | Rigid | 09/27/1994 | Aggregate |  |  | Clay | 214 | -0.3 | -11 | 1203 | 620123
11-D-1991 | 11 | Driving | Rigid | 09/27/1994 | Aggregate |  |  | Clay | 195 | -0.9 | -9.5 | 1203 | 620123
11-D-1991 | 11 | Driving | Rigid | 09/27/1994 | Aggregate |  |  | Clay | 212 | -0.5 | -9.5 | 1203 | 620123
11-D-1991 | 11 | Driving | Rigid | 09/27/1994 | Aggregate |  |  | Clay | 214 | -0.7 | -9.5 | 1203 | 620123
11-D-1991 | 11 | Driving | Rigid | 09/27/1994 | Aggregate |  |  | Clay | 199 | -0.9 | -11 | 1203 | 620123
11-D-1991 | 11 | Driving | Rigid | 03/30/1995 | Aggregate |  |  | Clay | 196 | -0.1 | -9.5 | 1387 | 1019759
11-D-1991 | 11 | Driving | Rigid | 03/30/1995 | Aggregate |  |  | Clay | 199 | -0.2 | -9.5 | 1387 | 1019759
11-D-1991 | 11 | Driving | Rigid | 03/30/1995 | Aggregate |  |  | Clay | 200 | 0.3 | -9.5 | 1387 | 1019759
11-D-1991 | 11 | Driving | Rigid | 03/30/1995 | Aggregate |  |  | Clay | 204 | 0.2 | -9.5 | 1387 | 1019759
11-D-1991 | 11 | Driving | Rigid | 03/30/1995 | Aggregate |  |  | Clay | 213 | 0.3 | -9.5 | 1387 | 1019759
11-D-1991 | 11 | Driving | Rigid | 03/30/1995 | Aggregate |  |  | Clay | 205 | -0.2 | -11 | 1387 | 1019759
11-D-1991 | 11 | Driving | Rigid | 03/30/1995 | Aggregate |  |  | Clay | 210 | -0.2 | -11 | 1387 | 1019759
11-D-1991 | 11 | Driving | Rigid | 03/30/1995 | Aggregate |  |  | Clay | 211 | -0.2 | -11 | 1387 | 1019759
11-D-1991 | 11 | Driving | Rigid | 03/30/1995 | Aggregate |  |  | Clay | 212 | 0.1 | -11 | 1387 | 1019759
11-D-1991 | 11 | Driving | Rigid | 03/30/1995 | Aggregate |  |  | Clay | 214 | 0.4 | -9.5 | 1387 | 1019759
11-D-1991 | 11 | Driving | Rigid | 03/30/1995 | Aggregate |  |  | Clay | 197 | -0.2 | -11 | 1387 | 1019759
11-D-1991 | 11 | Driving | Rigid | 06/16/1995 | Aggregate |  |  | Clay | 198 | 0.2 | -9.5 | 1465 | 1210202
11-D-1991 | 11 | Driving | Rigid | 06/16/1995 | Aggregate |  |  | Clay | 199 | 0.1 | -9.5 | 1465 | 1210202
11-D-1991 | 11 | Driving | Rigid | 06/16/1995 | Aggregate |  |  | Clay | 195 | -0.1 | -9.5 | 1465 | 1210202
11-D-1991 | 11 | Driving | Rigid | 06/16/1995 | Aggregate |  |  | Clay | 208 | 0.2 | -9.5 | 1465 | 1210202
11-D-1991 | 11 | Driving | Rigid | 10/17/1995 | Aggregate |  |  | Clay | 210 | 1.1 | -11 | 1588 | 1486658
11-D-1991 | 11 | Driving | Rigid | 10/17/1995 | Aggregate |  |  | Clay | 212 | -0.2 | -11 | 1588 | 1486658
11-D-1991 | 11 | Driving | Rigid | 10/17/1995 | Aggregate |  |  | Clay | 213 | -0.2 | -11 | 1588 | 1486658
11-D-1991 | 11 | Driving | Rigid | 10/17/1995 | Aggregate |  |  | Clay | 196 | -0.1 | -9.5 | 1588 | 1486658
11-D-1991 | 11 | Driving | Rigid | 10/17/1995 | Aggregate |  |  | Clay | 201 | -0.2 | -9.5 | 1588 | 1486658
11-D-1991 | 11 | Driving | Rigid | 10/17/1995 | Aggregate |  |  | Clay | 196 | 0.5 | -11 | 1588 | 1486658
11-D-1991 | 11 | Driving | Rigid | 10/17/1995 | Aggregate |  |  | Clay | 210 | -0.2 | -9.5 | 1588 | 1486658
11-D-1991 | 11 | Driving | Rigid | 10/17/1995 | Aggregate |  |  | Clay | 214 | -0.1 | -9.5 | 1588 | 1486658
11-D-1991 | 11 | Driving | Rigid | 08/14/1996 | Aggregate |  |  | Clay | 201 | 0.1 | -11 | 1890 | 2093345
11-D-1991 | 11 | Driving | Rigid | 08/14/1996 | Aggregate |  |  | Clay | 214 | 0.3 | -9.5 | 1890 | 2093345
11-D-1991 | 11 | Driving | Rigid | 08/14/1996 | Aggregate |  |  | Clay | 194 | -0.3 | -9.5 | 1890 | 2093345
11-D-1991 | 11 | Driving | Rigid | 08/14/1996 | Aggregate |  |  | Clay | 201 | 0.2 | -9.5 | 1890 | 2093345
11-D-1991 | 11 | Driving | Rigid | 07/08/1997 | Aggregate |  | 1145 | Clay | 213 | 0 | -11 | 2218 | 2555409
11-D-1991 | 11 | Driving | Rigid | 07/08/1997 | Aggregate |  | 1145 | Clay | 196 | 0.7 | -11 | 2218 | 2555409
11-D-1991 | 11 | Driving | Rigid | 07/08/1997 | Aggregate |  | 1145 | Clay | 196 | 0.3 | -9.5 | 2218 | 2555409
11-D-1991 | 11 | Driving | Rigid | 04/13/1998 | Aggregate |  |  | Clay | 196 | 0.4 | -11 | 2497 | 2972765
11-D-1991 | 11 | Driving | Rigid | 04/13/1998 | Aggregate |  |  | Clay | 199 | 0 | -11 | 2497 | 2972765
11-D-1991 | 11 | Driving | Rigid | 04/13/1998 | Aggregate |  |  | Clay | 207 | 1 | -9.5 | 2497 | 2972765
11-D-1991 | 11 | Driving | Rigid | 04/13/1998 | Aggregate |  |  | Clay | 208 | -1.1 | -11 | 2497 | 2972765
11-D-1991 | 11 | Driving | Rigid | 04/13/1998 | Aggregate |  |  | Clay | 196 | 0.3 | -9.5 | 2497 | 2972765
11-D-1991 | 11 | Driving | Rigid | 09/15/1999 | Aggregate |  |  | Clay | 207 | 0.3 | -11 | 3017 | 4026578
11-D-1991 | 11 | Driving | Rigid | 09/15/1999 | Aggregate |  |  | Clay | 211 | -0.1 | -11 | 3017 | 4026578
11-D-1991 | 11 | Driving | Rigid | 09/15/1999 | Aggregate |  |  | Clay | 212 | 1 | -11 | 3017 | 4026578
11-D-1991 | 11 | Driving | Rigid | 09/15/1999 | Aggregate |  |  | Clay | 200 | 0.4 | -9.5 | 3017 | 4026578
11-D-1991 | 11 | Driving | Rigid | 09/15/1999 | Aggregate |  |  | Clay | 205 | 1 | -9.5 | 3017 | 4026578
11-D-1991 | 11 | Driving | Rigid | 09/15/1999 | Aggregate |  |  | Clay | 206 | 0 | -9.5 | 3017 | 4026578
11-D-1991 | 11 | Driving | Rigid | 09/15/1999 | Aggregate |  |  | Clay | 207 | 1.1 | -9.5 | 3017 | 4026578
11-D-1991 | 11 | Driving | Rigid | 09/15/1999 | Aggregate |  |  | Clay | 211 | 0.2 | -9.5 | 3017 | 4026578
11-D-1991 | 11 | Driving | Rigid | 03/28/2000 | Aggregate |  | 1300 | Clay | 194 | 0.3 | -11 | 3212 | 4540095
11-P-1991 | 11 | Passing | Rigid | 03/28/2000 | Aggregate |  | 1030 | Clay | 209 | 0.7 | 9.5 | 3212 | 1414627
11-P-1991 | 11 | Passing | Rigid | 05/16/2003 | Aggregate |  | 1000 | Clay | 209 | 0.2 | 11 | 4356 | 2248171
11-P-1991 | 11 | Passing | Rigid | 05/16/2003 | Aggregate |  | 1000 | Clay | 195 | -0.6 | 9.5 | 4356 | 2248171
11-P-1991 | 11 | Passing | Rigid | 05/16/2003 | Aggregate |  | 1000 | Clay | 194 | -0.4 | 11 | 4356 | 2248171
11-D-1991 | 11 | Driving | Rigid | 09/10/2003 | Aggregate |  | 959 | Clay | 194 | -0.2 | -11 | 4473 | 7942872
11-D-1991 | 11 | Driving | Rigid | 09/10/2003 | Aggregate |  | 959 | Clay | 208 | -0.1 | -9.5 | 4473 | 7942872
11-D-1991 | 11 | Driving | Rigid | 09/10/2003 | Aggregate |  | 959 | Clay | 196 | -0.1 | -9.5 | 4473 | 7942872
11-P-1991 | 11 | Passing | Rigid | 09/10/2003 | Aggregate |  | 1006 | Clay | 196 | -0.8 | 11 | 4473 | 2333129
11-P-1991 | 11 | Passing | Rigid | 09/10/2003 | Aggregate |  | 1006 | Clay | 210 | 0.7 | 11 | 4473 | 2333129
11-P-1991 | 11 | Passing | Rigid | 09/10/2003 | Aggregate |  | 1006 | Clay | 207 | 0.7 | 11 | 4473 | 2333129
11-P-1991 | 11 | Passing | Rigid | 09/10/2003 | Aggregate |  | 1006 | Clay | 214 | -0.2 | 9.5 | 4473 | 2333129
11-D-1991 | 11 | Driving | Rigid | 02/25/2004 | Aggregate |  | 1150 | Clay | 209 | 0 | -11 | 4641 | 8446565
11-P-1991 | 11 | Passing | Rigid | 02/25/2004 | Aggregate |  | 1211 | Clay | 207 | 0.5 | 11 | 4641 | 2475874
11-P-1991 | 11 | Passing | Rigid | 02/25/2004 | Aggregate |  | 1211 | Clay | 198 | 0.1 | 9.5 | 4641 | 2475874
11-D-1991 | 11 | Driving | Rigid | 06/15/2004 | Aggregate |  | 1300 | Clay | 198 | -0.1 | -11 | 4752 | 8804207
11-P-1991 | 11 | Passing | Rigid | 06/15/2004 | Aggregate |  | 1300 | Clay | 207 | 0.6 | 11 | 4752 | 2567510
11-P-1991 | 11 | Passing | Rigid | 06/15/2004 | Aggregate |  | 1300 | Clay | 208 | 0 | 11 | 4752 | 2567510
11-D-1991 | 11 | Driving | Rigid | 02/02/2005 | Aggregate |  | 1330 | Clay | 210 | 0.3 | -9.5 | 4984 | 9006180
11-D-1991 | 11 | Driving | Rigid | 02/02/2005 | Aggregate |  | 1330 | Clay | 210 | -0.1 | -11 | 4984 | 9006180
11-D-1991 | 11 | Driving | Rigid | 02/02/2005 | Aggregate |  | 1330 | Clay | 198 | -0.4 | -11 | 4984 | 9006180
11-P-1991 | 11 | Passing | Rigid | 02/02/2005 | Aggregate |  | 1330 | Clay | 207 | -0.4 | 9.5 | 4984 | 2618673
11-D-1991 | 11 | Driving | Rigid | 07/21/2005 | Aggregate |  | 1022 | Clay | 210 | -0.2 | -11 | 5153 | 9559796
11-D-1991 | 11 | Driving | Rigid | 07/21/2005 | Aggregate |  | 1022 | Clay | 196 | -0.1 | -9.5 | 5153 | 9559796
11-D-1991 | 11 | Driving | Rigid | 07/21/2005 | Aggregate |  | 1022 | Clay | 209 | 0.4 | -9.5 | 5153 | 9559796
11-D-1991 | 11 | Driving | Rigid | 07/21/2005 | Aggregate |  | 1022 | Clay | 209 | -0.7 | -11 | 5153 | 9559796
11-P-1991 | 11 | Passing | Rigid | 07/21/2005 | Aggregate |  | 1055 | Clay | 195 | -0.3 | 9.5 | 5153 | 2762547
11-D-1991 | 11 | Driving | Rigid | 11/21/2005 | Aggregate |  | 1335 | Clay | 196 | 0.6 | -11 | 5276 | 9967068
11-P-1991 | 11 | Passing | Rigid | 11/21/2005 | Aggregate |  | 1340 | Clay | 210 | 0.2 | 9.5 | 5276 | 2878084
11-P-1991 | 11 | Passing | Rigid | 11/21/2005 | Aggregate |  | 1340 | Clay | 196 | -0.5 | 9.5 | 5276 | 2878084
11-D-1991 | 11 | Driving | Rigid | 02/15/2006 | Aggregate |  | 1030 | Clay | 199 | 0.1 | -11 | 5362 | 10226228
11-P-1991 | 11 | Passing | Rigid | 02/15/2006 | Aggregate |  | 955 | Clay | 198 | 0 | 11 | 5362 | 2943976
11-D-1991 | 11 | Driving | Rigid | 04/18/2006 | Aggregate |  | 1536 | Clay | 194 | -0.1 | -9.5 | 5424 | 10395848
11-D-1991 | 11 | Driving | Rigid | 04/18/2006 | Aggregate |  | 1536 | Clay | 211 | 0.2 | -9.5 | 5424 | 10395848
11-D-1991 | 11 | Driving | Rigid | 04/18/2006 | Aggregate |  | 1536 | Clay | 199 | 0.6 | -9.5 | 5424 | 10395848
11-D-1991 | 11 | Driving | Rigid | 04/18/2006 | Aggregate |  | 1536 | Clay | 207 | -0.2 | -11 | 5424 | 10395848
11-D-1991 | 11 | Driving | Rigid | 04/18/2006 | Aggregate |  | 1536 | Clay | 207 | 0.5 | -9.5 | 5424 | 10395848
11-P-1991 | 11 | Passing | Rigid | 04/18/2006 | Aggregate |  | 1510 | Clay | 214 | 0.2 | 9.5 | 5424 | 2986603
11-P-1991 | 11 | Passing | Rigid | 04/18/2006 | Aggregate |  | 1510 | Clay | 207 | -0.4 | 9.5 | 5424 | 2986603
11-D-1991 | 11 | Driving | Rigid | 08/07/2006 | Aggregate |  | 1002 | Clay | 195 | -0.4 | -9.5 | 5535 | 10597016
11-D-1991 | 11 | Driving | Rigid | 08/07/2006 | Aggregate |  | 1002 | Clay | 207 | 0.6 | -9.5 | 5535 | 10597016
11-P-1991 | 11 | Passing | Rigid | 08/07/2006 | Aggregate |  | 1002 | Clay | 214 | 0.5 | 9.5 | 5535 | 3046349
11-P-1991 | 11 | Passing | Rigid | 08/07/2006 | Aggregate |  | 1002 | Clay | 194 | 0.3 | 9.5 | 5535 | 3046349
11-P-1991 | 11 | Passing | Rigid | 08/07/2006 | Aggregate |  | 1002 | Clay | 210 | 0.5 | 11 | 5535 | 3046349
11-P-1991 | 11 | Passing | Rigid | 08/07/2006 | Aggregate |  | 1002 | Clay | 198 | 0.2 | 9.5 | 5535 | 3046349
11-P-1991 | 11 | Passing | Rigid | 08/07/2006 | Aggregate |  | 1002 | Clay | 194 | 0.3 | 11 | 5535 | 3046349
11-D-1991 | 11 | Driving | Rigid | 11/14/2006 | Aggregate |  | 1400 | Clay | 195 | -1 | -11 | 5634 | 10884202
11-P-1991 | 11 | Passing | Rigid | 11/14/2006 | Aggregate |  | 1400 | Clay | 208 | -0.3 | 11 | 5634 | 3200864
11-P-1991 | 11 | Passing | Rigid | 11/14/2006 | Aggregate |  | 1400 | Clay | 198 | 0.3 | 11 | 5634 | 3200864
11-P-1991 | 11 | Passing | Rigid | 11/14/2006 | Aggregate |  | 1400 | Clay | 194 | -0.5 | 11 | 5634 | 3200864
11-D-1991 | 11 | Driving | Rigid | 02/13/2007 | Aggregate |  | 1307 | Clay | 214 | -0.2 | -11 | 5725 | 11173277
11-D-1991 | 11 | Driving | Rigid | 02/13/2007 | Aggregate |  | 1307 | Clay | 211 | -0.1 | -11 | 5725 | 11173277
11-D-1991 | 11 | Driving | Rigid | 02/13/2007 | Aggregate |  | 1307 | Clay | 211 | -0.1 | -9.5 | 5725 | 11173277
11-D-1991 | 11 | Driving | Rigid | 02/13/2007 | Aggregate |  | 1307 | Clay | 194 | -0.3 | -11 | 5725 | 11173277
11-D-1991 | 11 | Driving | Rigid | 02/13/2007 | Aggregate |  | 1307 | Clay | 199 | 0.5 | -9.5 | 5725 | 11173277
11-D-1991 | 11 | Driving | Rigid | 02/13/2007 | Aggregate |  | 1307 | Clay | 208 | -1.5 | -11 | 5725 | 11173277
11-P-1991 | 11 | Passing | Rigid | 02/13/2007 | Aggregate |  | 1307 | Clay | 194 | 0.2 | 11 | 5725 | 3272459
11-P-1991 | 11 | Passing | Rigid | 02/13/2007 | Aggregate |  | 1307 | Clay | 208 | -0.5 | 9.5 | 5725 | 3272459
11-P-1991 | 11 | Passing | Rigid | 02/13/2007 | Aggregate |  | 1307 | Clay | 195 | -0.2 | 11 | 5725 | 3272459
11-D-1991 | 11 | Driving | Rigid | 06/13/2007 | Aggregate |  | 1341 | Clay | 198 | -0.5 | -11 | 5845 | 11531345
11-P-1991 | 11 | Passing | Rigid | 06/13/2007 | Aggregate |  | 1348 | Clay | 208 | 0 | 11 | 5845 | 3354073
11-P-1991 | 11 | Passing | Rigid | 06/13/2007 | Aggregate |  | 1348 | Clay | 198 | 0.6 | 11 | 5845 | 3354073
11-P-1991 | 11 | Passing | Rigid | 06/13/2007 | Aggregate |  | 1348 | Clay | 194 | 0.5 | 9.5 | 5845 | 3354073
11-D-1991 | 11 | Driving | Rigid | 10/17/2007 | Aggregate |  | 1527 | Clay | 211 | 0.3 | -9.5 | 5971 | 11912243
11-P-1991 | 11 | Passing | Rigid | 10/17/2007 | Aggregate |  | 1527 | Clay | 194 | 0.3 | 9.5 | 5971 | 3454180
11-P-1991 | 11 | Passing | Rigid | 10/17/2007 | Aggregate |  | 1527 | Clay | 198 | 0 | 11 | 5971 | 3454180
11-D-1991 | 11 | Driving | Rigid | 09/12/2000 | Aggregate |  | 1235 | Clay | 197 | -0.2 | -9.5 | 3380 | 4990020
11-D-1991 | 11 | Driving | Rigid | 09/12/2000 | Aggregate |  | 1235 | Clay | 206 | 0.1 | -9.5 | 3380 | 4990020
11-D-1991 | 11 | Driving | Rigid | 09/12/2000 | Aggregate |  | 1235 | Clay | 207 | 1.2 | -9.5 | 3380 | 4990020
11-P-1991 | 11 | Passing | Rigid | 09/12/2000 | Aggregate |  | 1235 | Clay | 199 | 0.7 | 9.5 | 3380 | 1542188
11-P-1991 | 11 | Passing | Rigid | 09/12/2000 | Aggregate |  | 1235 | Clay | 212 | 0.8 | 9.5 | 3380 | 1542188
11-D-1991 | 11 | Driving | Rigid | 12/21/2000 | Aggregate |  |  | Clay | 211 | 1 | -11.83 | 3480 | 5238157
11-D-1991 | 11 | Driving | Rigid | 12/21/2000 | Aggregate |  |  | Clay | 195 | 0.4 | -3 | 3480 | 5238157
11-D-1991 | 11 | Driving | Rigid | 12/21/2000 | Aggregate |  |  | Clay | 197 | 0.4 | -3 | 3480 | 5238157
11-D-1991 | 11 | Driving | Rigid | 12/21/2000 | Aggregate |  |  | Clay | 198 | 4.3 | -11.83 | 3480 | 5238157
11-P-1991 | 11 | Passing | Rigid | 12/21/2000 | Aggregate |  |  | Clay | 205 | 0.8 | 11.83 | 3480 | 1607589
11-P-1991 | 11 | Passing | Rigid | 12/21/2000 | Aggregate |  |  | Clay | 207 | 0.8 | 11.83 | 3480 | 1607589
11-P-1991 | 11 | Passing | Rigid | 12/21/2000 | Aggregate |  |  | Clay | 208 | -0.4 | 11.83 | 3480 | 1607589
11-P-1991 | 11 | Passing | Rigid | 12/21/2000 | Aggregate |  |  | Clay | 197 | 1 | 3 | 3480 | 1607589
11-P-1991 | 11 | Passing | Rigid | 12/21/2000 | Aggregate |  |  | Clay | 202 | 0.7 | 3 | 3480 | 1607589
11-P-1991 | 11 | Passing | Rigid | 12/21/2000 | Aggregate |  |  | Clay | 207 | 0.8 | 3 | 3480 | 1607589
11-D-1991 | 11 | Driving | Rigid | 06/20/2001 | Aggregate |  | 1600 | Clay | 208 | 0.6 | -9.5 | 3661 | 5699272
11-D-1991 | 11 | Driving | Rigid | 06/20/2001 | Aggregate |  | 1600 | Clay | 201 | -0.2 | -9.5 | 3661 | 5699272
11-D-1991 | 11 | Driving | Rigid | 06/20/2001 | Aggregate |  | 1600 | Clay | 202 | 0.9 | -11 | 3661 | 5699272
11-P-1991 | 11 | Passing | Rigid | 06/20/2001 | Aggregate |  | 1600 | Clay | 210 | 1.3 | 11 | 3661 | 1731291
11-D-1991 | 11 | Driving | Rigid | 10/25/2001 | Aggregate |  | 1350 | Clay | 209 | 0.9 | -9.5 | 3788 | 6061138
11-D-1991 | 11 | Driving | Rigid | 10/25/2001 | Aggregate |  | 1350 | Clay | 212 | 0.3 | -9.5 | 3788 | 6061138
11-D-1991 | 11 | Driving | Rigid | 10/25/2001 | Aggregate |  | 1350 | Clay | 212 | 0.9 | -11 | 3788 | 6061138
11-D-1991 | 11 | Driving | Rigid | 10/25/2001 | Aggregate |  | 1350 | Clay | 205 | -3.3 | -9.5 | 3788 | 6061138
11-D-1991 | 11 | Driving | Rigid | 10/25/2001 | Aggregate |  | 1350 | Clay | 206 | 0.5 | -9.5 | 3788 | 6061138
11-P-1991 | 11 | Passing | Rigid | 10/25/2001 | Aggregate |  | 1350 | Clay | 213 | 0.8 | 9.5 | 3788 | 1834288
11-P-1991 | 11 | Passing | Rigid | 10/25/2001 | Aggregate |  | 1350 | Clay | 211 | 0 | 11 | 3788 | 1834288
11-P-1991 | 11 | Passing | Rigid | 10/25/2001 | Aggregate |  | 1350 | Clay | 206 | 0.5 | 9.5 | 3788 | 1834288
11-P-1991 | 11 | Passing | Rigid | 10/25/2001 | Aggregate |  | 1350 | Clay | 195 | 0.6 | 11 | 3788 | 1834288
11-D-1991 | 11 | Driving | Rigid | 02/11/2002 | Aggregate |  | 1200 | Clay | 206 | 0.7 | -11 | 3897 | 6382197
11-D-1991 | 11 | Driving | Rigid | 02/11/2002 | Aggregate |  | 1200 | Clay | 208 | 0.3 | -11 | 3897 | 6382197
11-D-1991 | 11 | Driving | Rigid | 02/11/2002 | Aggregate |  | 1200 | Clay | 213 | 0.9 | -11 | 3897 | 6382197
11-D-1991 | 11 | Driving | Rigid | 02/11/2002 | Aggregate |  | 1200 | Clay | 196 | 0.5 | -9.5 | 3897 | 6382197
11-D-1991 | 11 | Driving | Rigid | 02/11/2002 | Aggregate |  | 1200 | Clay | 201 | 0.9 | -9.5 | 3897 | 6382197
11-P-1991 | 11 | Passing | Rigid | 02/11/2002 | Aggregate |  | 1200 | Clay | 204 | 5.3 | 9.5 | 3897 | 1909902
11-P-1991 | 11 | Passing | Rigid | 02/11/2002 | Aggregate |  | 1200 | Clay | 207 | 1.3 | 9.5 | 3897 | 1909902
11-P-1991 | 11 | Passing | Rigid | 02/11/2002 | Aggregate |  | 1200 | Clay | 196 | 0.1 | 11 | 3897 | 1909902
11-P-1991 | 11 | Passing | Rigid | 02/11/2002 | Aggregate |  | 1200 | Clay | 205 | 0.6 | 11 | 3897 | 1909902
11-P-1991 | 11 | Passing | Rigid | 02/11/2002 | Aggregate |  | 1200 | Clay | 208 | 0.1 | 11 | 3897 | 1909902
11-P-1991 | 11 | Passing | Rigid | 02/11/2002 | Aggregate |  | 1200 | Clay | 196 | 0.5 | 9.5 | 3897 | 1909902
11-D-1991 | 11 | Driving | Rigid | 07/12/2002 | Aggregate |  | 1430 | Clay | 214 | 0.6 | -9.5 | 4048 | 6784497
11-D-1991 | 11 | Driving | Rigid | 07/12/2002 | Aggregate |  | 1430 | Clay | 213 | -0.3 | -11 | 4048 | 6784497
11-D-1991 | 11 | Driving | Rigid | 07/12/2002 | Aggregate |  | 1430 | Clay | 201 | -0.4 | -11 | 4048 | 6784497
11-D-1991 | 11 | Driving | Rigid | 07/12/2002 | Aggregate |  | 1430 | Clay | 204 | 0.7 | -11 | 4048 | 6784497
11-D-1991 | 11 | Driving | Rigid | 07/12/2002 | Aggregate |  | 1430 | Clay | 200 | -0.3 | -9.5 | 4048 | 6784497
11-D-1991 | 11 | Driving | Rigid | 07/12/2002 | Aggregate |  | 1430 | Clay | 209 | 0.7 | -9.5 | 4048 | 6784497
11-P-1991 | 11 | Passing | Rigid | 07/12/2002 | Aggregate |  | 1430 | Clay | 205 | 0.2 | 11 | 4048 | 2016754
11-P-1991 | 11 | Passing | Rigid | 07/12/2002 | Aggregate |  | 1430 | Clay | 211 | -0.5 | 11 | 4048 | 2016754
11-P-1991 | 11 | Passing | Rigid | 07/12/2002 | Aggregate |  | 1430 | Clay | 202 | -0.1 | 11 | 4048 | 2016754
11-P-1991 | 11 | Passing | Rigid | 07/12/2002 | Aggregate |  | 1430 | Clay | 206 | 0.4 | 9.5 | 4048 | 2016754
11-P-1991 | 11 | Passing | Rigid | 07/12/2002 | Aggregate |  | 1430 | Clay | 207 | -0.1 | 9.5 | 4048 | 2016754
11-P-1991 | 11 | Passing | Rigid | 07/12/2002 | Aggregate |  | 1430 | Clay | 209 | 0.8 | 9.5 | 4048 | 2016754
11-P-1991 | 11 | Passing | Rigid | 07/12/2002 | Aggregate |  | 1430 | Clay | 210 | 0.4 | 9.5 | 4048 | 2016754
11-D-1991 | 11 | Driving | Rigid | 09/17/2002 | Aggregate |  | 1430 | Clay | 204 | 0 | -9.5 | 4115 | 6983157
11-D-1991 | 11 | Driving | Rigid | 09/17/2002 | Aggregate |  | 1430 | Clay | 212 | 0.1 | -9.5 | 4115 | 6983157
11-D-1991 | 11 | Driving | Rigid | 09/17/2002 | Aggregate |  | 1430 | Clay | 202 | 0.3 | -11 | 4115 | 6983157
11-D-1991 | 11 | Driving | Rigid | 09/17/2002 | Aggregate |  | 1430 | Clay | 204 | 0.7 | -11 | 4115 | 6983157
11-D-1991 | 11 | Driving | Rigid | 09/17/2002 | Aggregate |  | 1430 | Clay | 205 | 0.2 | -11 | 4115 | 6983157
11-P-1991 | 11 | Passing | Rigid | 09/17/2002 | Aggregate |  | 1430 | Clay | 202 | 0.1 | 11 | 4115 | 2076086
11-P-1991 | 11 | Passing | Rigid | 09/17/2002 | Aggregate |  | 1430 | Clay | 209 | 0.4 | 11 | 4115 | 2076086
11-P-1991 | 11 | Passing | Rigid | 09/17/2002 | Aggregate |  | 1430 | Clay | 213 | -0.3 | 11 | 4115 | 2076086
11-P-1991 | 11 | Passing | Rigid | 09/17/2002 | Aggregate |  | 1430 | Clay | 214 | 0 | 11 | 4115 | 2076086
11-P-1991 | 11 | Passing | Rigid | 09/17/2002 | Aggregate |  | 1430 | Clay | 201 | 0.1 | 9.5 | 4115 | 2076086
11-P-1991 | 11 | Passing | Rigid | 09/17/2002 | Aggregate |  | 1430 | Clay | 206 | 0.2 | 9.5 | 4115 | 2076086
11-P-1991 | 11 | Passing | Rigid | 05/16/2003 | Aggregate |  | 1000 | Clay | 198 | 0.6 | 11 | 4356 | 2248171
11-D-1991 | 11 | Driving | Rigid | 06/13/2007 | Aggregate |  | 1341 | Clay | 207 | 0 | -11 | 5845 | 11531345
11-D-1991 | 11 | Driving | Rigid | 06/13/2007 | Aggregate |  | 1341 | Clay | 196 | 0.6 | -11 | 5845 | 11531345
11-D-1991 | 11 | Driving | Rigid | 06/13/2007 | Aggregate |  | 1341 | Clay | 195 | -0.7 | -11 | 5845 | 11531345
11-P-1991 | 11 | Passing | Rigid | 06/13/2007 | Aggregate |  | 1348 | Clay | 211 | 1.1 | 9.5 | 5845 | 3354073
11-P-1991 | 11 | Passing | Rigid | 06/13/2007 | Aggregate |  | 1348 | Clay | 207 | 0.5 | 11 | 5845 | 3354073
11-D-1991 | 11 | Driving | Rigid | 10/17/2007 | Aggregate |  | 1527 | Clay | 211 | 0.2 | -11 | 5971 | 11912243
11-D-1991 | 11 | Driving | Rigid | 10/17/2007 | Aggregate |  | 1527 | Clay | 196 | 0.6 | -11 | 5971 | 11912243
11-D-1991 | 11 | Driving | Rigid | 10/17/2007 | Aggregate |  | 1527 | Clay | 199 | 0.4 | -9.5 | 5971 | 11912243
11-D-1991 | 11 | Driving | Rigid | 10/17/2007 | Aggregate |  | 1527 | Clay | 210 | -0.2 | -11 | 5971 | 11912243
11-P-1991 | 11 | Passing | Rigid | 10/17/2007 | Aggregate |  | 1527 | Clay | 214 | 0.3 | 11 | 5971 | 3454180
11-P-1991 | 11 | Passing | Rigid | 10/17/2007 | Aggregate |  | 1527 | Clay | 199 | -0.3 | 11 | 5971 | 3454180
11-P-1991 | 11 | Passing | Rigid | 10/17/2007 | Aggregate |  | 1527 | Clay | 199 | 0.3 | 9.5 | 5971 | 3454180
11-P-1991 | 11 | Passing | Rigid | 10/17/2007 | Aggregate |  | 1527 | Clay | 209 | -0.2 | 11 | 5971 | 3454180
11-D-1991 | 11 | Driving | Rigid | 06/18/2009 | Aggregate |  | 715 | Clay | 210 | -0.3 | -3 | 6581 | 12767763
11-D-1991 | 11 | Driving | Rigid | 06/18/2009 | Aggregate |  | 715 | Clay | 210 | 0.3 | -10 | 6581 | 12767763
11-D-1991 | 11 | Driving | Rigid | 06/18/2009 | Aggregate |  | 715 | Clay | 194 | 0.3 | -3 | 6581 | 12767763
11-P-1991 | 11 | Passing | Rigid | 06/18/2009 | Aggregate |  | 715 | Clay | 209 | -0.2 | 10 | 6581 | 3658109
11-P-1991 | 11 | Passing | Rigid | 06/18/2009 | Aggregate |  | 715 | Clay | 194 | -0.4 | 3 | 6581 | 3658109
11-P-1991 | 11 | Passing | Rigid | 06/18/2009 | Aggregate |  | 715 | Clay | 198 | 0.7 | 3 | 6581 | 3658109
11-P-1991 | 11 | Passing | Rigid | 06/18/2009 | Aggregate |  | 715 | Clay | 210 | 0.1 | 10 | 6581 | 3658109
11-D-1991 | 11 | Driving | Rigid | 04/07/2010 | Aggregate |  | 1424 | Clay | 198 | 0.3 | -3 | 6874 | 13663872
11-D-1991 | 11 | Driving | Rigid | 04/07/2010 | Aggregate |  | 1424 | Clay | 207 | -0.1 | -3 | 6874 | 13663872
11-D-1991 | 11 | Driving | Rigid | 04/07/2010 | Aggregate |  | 1424 | Clay | 194 | 0.7 | -3 | 6874 | 13663872
11-D-1991 | 11 | Driving | Rigid | 09/27/1994 | Aggregate |  |  | Clay | 209 | -0.9 | -11 | 1203 | 620123
11-D-1991 | 11 | Driving | Rigid | 09/27/1994 | Aggregate |  |  | Clay | 211 | -0.4 | -11 | 1203 | 620123
11-D-1991 | 11 | Driving | Rigid | 09/27/1994 | Aggregate |  |  | Clay | 196 | -0.7 | -9.5 | 1203 | 620123
11-D-1991 | 11 | Driving | Rigid | 03/30/1995 | Aggregate |  |  | Clay | 200 | -0.2 | -11 | 1387 | 1019759
11-D-1991 | 11 | Driving | Rigid | 03/30/1995 | Aggregate |  |  | Clay | 214 | -0.2 | -11 | 1387 | 1019759
11-D-1991 | 11 | Driving | Rigid | 06/16/1995 | Aggregate |  |  | Clay | 203 | -0.1 | -9.5 | 1465 | 1210202
11-D-1991 | 11 | Driving | Rigid | 06/16/1995 | Aggregate |  |  | Clay | 201 | -0.2 | -11 | 1465 | 1210202
11-D-1991 | 11 | Driving | Rigid | 10/17/1995 | Aggregate |  |  | Clay | 206 | -0.1 | -11 | 1588 | 1486658
11-D-1991 | 11 | Driving | Rigid | 10/17/1995 | Aggregate |  |  | Clay | 214 | 0.4 | -11 | 1588 | 1486658
11-D-1991 | 11 | Driving | Rigid | 10/17/1995 | Aggregate |  |  | Clay | 212 | -0.2 | -9.5 | 1588 | 1486658
11-D-1991 | 11 | Driving | Rigid | 10/17/1995 | Aggregate |  |  | Clay | 202 | 0.3 | -9.5 | 1588 | 1486658
11-D-1991 | 11 | Driving | Rigid | 10/17/1995 | Aggregate |  |  | Clay | 207 | 0.5 | -9.5 | 1588 | 1486658
11-D-1991 | 11 | Driving | Rigid | 08/14/1996 | Aggregate |  |  | Clay | 209 | 0.2 | -9.5 | 1890 | 2093345
11-D-1991 | 11 | Driving | Rigid | 08/14/1996 | Aggregate |  |  | Clay | 214 | 1.1 | -11 | 1890 | 2093345
11-D-1991 | 11 | Driving | Rigid | 08/14/1996 | Aggregate |  |  | Clay | 212 | 0 | -9.5 | 1890 | 2093345
11-D-1991 | 11 | Driving | Rigid | 08/14/1996 | Aggregate |  |  | Clay | 202 | 0.4 | -11 | 1890 | 2093345
11-D-1991 | 11 | Driving | Rigid | 07/08/1997 | Aggregate |  | 1145 | Clay | 210 | 0.5 | -11 | 2218 | 2555409
11-D-1991 | 11 | Driving | Rigid | 07/08/1997 | Aggregate |  | 1145 | Clay | 198 | 0 | -9.5 | 2218 | 2555409
11-D-1991 | 11 | Driving | Rigid | 07/08/1997 | Aggregate |  | 1145 | Clay | 199 | 0.6 | -9.5 | 2218 | 2555409
11-D-1991 | 11 | Driving | Rigid | 04/13/1998 | Aggregate |  |  | Clay | 206 | -0.2 | -9.5 | 2497 | 2972765
11-D-1991 | 11 | Driving | Rigid | 09/15/1999 | Aggregate |  |  | Clay | 196 | 0.5 | -9.5 | 3017 | 4026578
11-D-1991 | 11 | Driving | Rigid | 09/15/1999 | Aggregate |  |  | Clay | 199 | 0.9 | -9.5 | 3017 | 4026578
11-D-1991 | 11 | Driving | Rigid | 03/28/2000 | Aggregate |  | 1300 | Clay | 213 | -0.2 | -9.5 | 3212 | 4540095
11-D-1991 | 11 | Driving | Rigid | 03/28/2000 | Aggregate |  | 1300 | Clay | 204 | 0.7 | -11 | 3212 | 4540095
11-D-1991 | 11 | Driving | Rigid | 03/28/2000 | Aggregate |  | 1300 | Clay | 210 | -0.5 | -11 | 3212 | 4540095
11-D-1991 | 11 | Driving | Rigid | 03/28/2000 | Aggregate |  | 1300 | Clay | 204 | 0.2 | -9.5 | 3212 | 4540095
11-D-1991 | 11 | Driving | Rigid | 03/28/2000 | Aggregate |  | 1300 | Clay | 201 | 0.2 | -9.5 | 3212 | 4540095
11-D-1991 | 11 | Driving | Rigid | 03/28/2000 | Aggregate |  | 1300 | Clay | 202 | 0.4 | -9.5 | 3212 | 4540095
11-P-1991 | 11 | Passing | Rigid | 03/28/2000 | Aggregate |  | 1030 | Clay | 200 | 1 | 11 | 3212 | 1414627
11-P-1991 | 11 | Passing | Rigid | 03/28/2000 | Aggregate |  | 1030 | Clay | 197 | 0.2 | 11 | 3212 | 1414627
11-P-1991 | 11 | Passing | Rigid | 03/28/2000 | Aggregate |  | 1030 | Clay | 204 | 6.4 | 11 | 3212 | 1414627
11-P-1991 | 11 | Passing | Rigid | 03/28/2000 | Aggregate |  | 1030 | Clay | 206 | 0.7 | 11 | 3212 | 1414627
11-P-1991 | 11 | Passing | Rigid | 03/28/2000 | Aggregate |  | 1030 | Clay | 208 | 0.7 | 11 | 3212 | 1414627
11-P-1991 | 11 | Passing | Rigid | 03/28/2000 | Aggregate |  | 1030 | Clay | 210 | -0.4 | 11 | 3212 | 1414627
11-D-1991 | 11 | Driving | Rigid | 09/12/2000 | Aggregate |  | 1235 | Clay | 197 | 0.3 | -11 | 3380 | 4990020
11-D-1991 | 11 | Driving | Rigid | 09/12/2000 | Aggregate |  | 1235 | Clay | 214 | 0.8 | -9.5 | 3380 | 4990020
11-D-1991 | 11 | Driving | Rigid | 09/12/2000 | Aggregate |  | 1235 | Clay | 194 | -0.2 | -11 | 3380 | 4990020
11-D-1991 | 11 | Driving | Rigid | 09/12/2000 | Aggregate |  | 1235 | Clay | 201 | 0.5 | -11 | 3380 | 4990020
11-D-1991 | 11 | Driving | Rigid | 09/12/2000 | Aggregate |  | 1235 | Clay | 206 | 0.2 | -11 | 3380 | 4990020
11-D-1991 | 11 | Driving | Rigid | 09/12/2000 | Aggregate |  | 1235 | Clay | 210 | 0.5 | -11 | 3380 | 4990020
11-D-1991 | 11 | Driving | Rigid | 09/12/2000 | Aggregate |  | 1235 | Clay | 211 | -0.2 | -11 | 3380 | 4990020
11-D-1991 | 11 | Driving | Rigid | 09/10/2003 | Aggregate |  | 959 | Clay | 198 | 0.2 | -9.5 | 4473 | 7942872
11-P-1991 | 11 | Passing | Rigid | 09/10/2003 | Aggregate |  | 1006 | Clay | 194 | -0.6 | 11 | 4473 | 2333129
11-P-1991 | 11 | Passing | Rigid | 09/10/2003 | Aggregate |  | 1006 | Clay | 199 | 0.2 | 9.5 | 4473 | 2333129
11-D-1991 | 11 | Driving | Rigid | 02/25/2004 | Aggregate |  | 1150 | Clay | 195 | -0.5 | -9.5 | 4641 | 8446565
11-D-1991 | 11 | Driving | Rigid | 02/25/2004 | Aggregate |  | 1150 | Clay | 194 | -0.2 | -9.5 | 4641 | 8446565
11-D-1991 | 11 | Driving | Rigid | 02/25/2004 | Aggregate |  | 1150 | Clay | 214 | -0.3 | -11 | 4641 | 8446565
11-P-1991 | 11 | Passing | Rigid | 02/25/2004 | Aggregate |  | 1211 | Clay | 195 | -0.1 | 11 | 4641 | 2475874
11-P-1991 | 11 | Passing | Rigid | 02/25/2004 | Aggregate |  | 1211 | Clay | 194 | -0.3 | 11 | 4641 | 2475874
11-P-1991 | 11 | Passing | Rigid | 02/25/2004 | Aggregate |  | 1211 | Clay | 211 | 0.6 | 9.5 | 4641 | 2475874
11-P-1991 | 11 | Passing | Rigid | 02/25/2004 | Aggregate |  | 1211 | Clay | 207 | -0.5 | 9.5 | 4641 | 2475874
11-P-1991 | 11 | Passing | Rigid | 02/25/2004 | Aggregate |  | 1211 | Clay | 211 | -0.7 | 11 | 4641 | 2475874
11-D-1991 | 11 | Driving | Rigid | 06/15/2004 | Aggregate |  | 1300 | Clay | 196 | -0.1 | -9.5 | 4752 | 8804207
11-D-1991 | 11 | Driving | Rigid | 06/15/2004 | Aggregate |  | 1300 | Clay | 199 | 0.7 | -9.5 | 4752 | 8804207
11-D-1991 | 11 | Driving | Rigid | 06/15/2004 | Aggregate |  | 1300 | Clay | 210 | 0.4 | -11 | 4752 | 8804207
11-P-1991 | 11 | Passing | Rigid | 06/15/2004 | Aggregate |  | 1300 | Clay | 194 | 0.5 | 9.5 | 4752 | 2567510
11-P-1991 | 11 | Passing | Rigid | 06/15/2004 | Aggregate |  | 1300 | Clay | 195 | -0.5 | 9.5 | 4752 | 2567510
11-P-1991 | 11 | Passing | Rigid | 06/15/2004 | Aggregate |  | 1300 | Clay | 198 | 0.3 | 9.5 | 4752 | 2567510
11-P-1991 | 11 | Passing | Rigid | 06/15/2004 | Aggregate |  | 1300 | Clay | 194 | 0.4 | 11 | 4752 | 2567510
11-P-1991 | 11 | Passing | Rigid | 06/15/2004 | Aggregate |  | 1300 | Clay | 209 | 0.9 | 9.5 | 4752 | 2567510
11-P-1991 | 11 | Passing | Rigid | 06/15/2004 | Aggregate |  | 1300 | Clay | 211 | 1.2 | 9.5 | 4752 | 2567510
11-D-1991 | 11 | Driving | Rigid | 02/02/2005 | Aggregate |  | 1330 | Clay | 199 | 0.5 | -9.5 | 4984 | 9006180
11-D-1991 | 11 | Driving | Rigid | 02/02/2005 | Aggregate |  | 1330 | Clay | 195 | -0.8 | -11 | 4984 | 9006180
11-D-1991 | 11 | Driving | Rigid | 02/02/2005 | Aggregate |  | 1330 | Clay | 214 | 0.5 | -9.5 | 4984 | 9006180
11-P-1991 | 11 | Passing | Rigid | 02/02/2005 | Aggregate |  | 1330 | Clay | 211 | 0.8 | 9.5 | 4984 | 2618673
11-D-1991 | 11 | Driving | Rigid | 07/21/2005 | Aggregate |  | 1022 | Clay | 195 | -0.6 | -11 | 5153 | 9559796
11-D-1991 | 11 | Driving | Rigid | 07/21/2005 | Aggregate |  | 1022 | Clay | 199 | 0.3 | -11 | 5153 | 9559796
11-P-1991 | 11 | Passing | Rigid | 07/21/2005 | Aggregate |  | 1055 | Clay | 194 | 0.3 | 9.5 | 5153 | 2762547
11-D-1991 | 11 | Driving | Rigid | 11/21/2005 | Aggregate |  | 1335 | Clay | 214 | -0.7 | -11 | 5276 | 9967068
11-D-1991 | 11 | Driving | Rigid | 11/21/2005 | Aggregate |  | 1335 | Clay | 210 | 0.1 | -9.5 | 5276 | 9967068
11-D-1991 | 11 | Driving | Rigid | 11/21/2005 | Aggregate |  | 1335 | Clay | 208 | -1 | -11 | 5276 | 9967068
11-P-1991 | 11 | Passing | Rigid | 11/21/2005 | Aggregate |  | 1340 | Clay | 195 | -0.2 | 11 | 5276 | 2878084
11-P-1991 | 11 | Passing | Rigid | 11/21/2005 | Aggregate |  | 1340 | Clay | 194 | 0.2 | 9.5 | 5276 | 2878084
11-P-1991 | 11 | Passing | Rigid | 11/21/2005 | Aggregate |  | 1340 | Clay | 214 | 0.1 | 11 | 5276 | 2878084
11-D-1991 | 11 | Driving | Rigid | 02/15/2006 | Aggregate |  | 1030 | Clay | 196 | -0.3 | -9.5 | 5362 | 10226228
11-D-1991 | 11 | Driving | Rigid | 02/15/2006 | Aggregate |  | 1030 | Clay | 198 | -0.3 | -11 | 5362 | 10226228
11-D-1991 | 11 | Driving | Rigid | 02/15/2006 | Aggregate |  | 1030 | Clay | 198 | -0.1 | -9.5 | 5362 | 10226228
11-D-1991 | 11 | Driving | Rigid | 02/15/2006 | Aggregate |  | 1030 | Clay | 208 | -0.3 | -9.5 | 5362 | 10226228
11-D-1991 | 11 | Driving | Rigid | 02/15/2006 | Aggregate |  | 1030 | Clay | 211 | 0 | -9.5 | 5362 | 10226228
11-P-1991 | 11 | Passing | Rigid | 02/15/2006 | Aggregate |  | 955 | Clay | 207 | -0.6 | 9.5 | 5362 | 2943976
11-P-1991 | 11 | Passing | Rigid | 02/15/2006 | Aggregate |  | 955 | Clay | 210 | 0 | 9.5 | 5362 | 2943976
11-P-1991 | 11 | Passing | Rigid | 02/15/2006 | Aggregate |  | 955 | Clay | 194 | -0.3 | 11 | 5362 | 2943976
11-D-1991 | 11 | Driving | Rigid | 04/18/2006 | Aggregate |  | 1536 | Clay | 195 | -0.3 | -9.5 | 5424 | 10395848
11-D-1991 | 11 | Driving | Rigid | 04/18/2006 | Aggregate |  | 1536 | Clay | 208 | 0 | -9.5 | 5424 | 10395848
11-D-1991 | 11 | Driving | Rigid | 04/18/2006 | Aggregate |  | 1536 | Clay | 209 | 0.5 | -9.5 | 5424 | 10395848
11-D-1991 | 11 | Driving | Rigid | 04/18/2006 | Aggregate |  | 1536 | Clay | 208 | -0.7 | -11 | 5424 | 10395848
11-P-1991 | 11 | Passing | Rigid | 04/18/2006 | Aggregate |  | 1510 | Clay | 208 | -0.2 | 9.5 | 5424 | 2986603
11-D-1991 | 11 | Driving | Rigid | 08/07/2006 | Aggregate |  | 1002 | Clay | 198 | 0.2 | -9.5 | 5535 | 10597016
11-D-1991 | 11 | Driving | Rigid | 08/07/2006 | Aggregate |  | 1002 | Clay | 211 | 0.2 | -9.5 | 5535 | 10597016
11-D-1991 | 11 | Driving | Rigid | 08/07/2006 | Aggregate |  | 1002 | Clay | 210 | 0.2 | -11 | 5535 | 10597016
11-D-1991 | 11 | Driving | Rigid | 08/07/2006 | Aggregate |  | 1002 | Clay | 208 | 0 | -9.5 | 5535 | 10597016
11-P-1991 | 11 | Passing | Rigid | 08/07/2006 | Aggregate |  | 1002 | Clay | 208 | 0 | 9.5 | 5535 | 3046349
11-P-1991 | 11 | Passing | Rigid | 08/07/2006 | Aggregate |  | 1002 | Clay | 214 | 0.4 | 11 | 5535 | 3046349
11-P-1991 | 11 | Passing | Rigid | 08/07/2006 | Aggregate |  | 1002 | Clay | 195 | -0.3 | 11 | 5535 | 3046349
11-D-1991 | 11 | Driving | Rigid | 11/14/2006 | Aggregate |  | 1400 | Clay | 208 | -1 | -11 | 5634 | 10884202
11-D-1991 | 11 | Driving | Rigid | 11/14/2006 | Aggregate |  | 1400 | Clay | 196 | 0.5 | -11 | 5634 | 10884202
11-D-1991 | 11 | Driving | Rigid | 11/14/2006 | Aggregate |  | 1400 | Clay | 198 | -0.2 | -11 | 5634 | 10884202
11-D-1991 | 11 | Driving | Rigid | 11/14/2006 | Aggregate |  | 1400 | Clay | 199 | 0.5 | -9.5 | 5634 | 10884202
11-P-1991 | 11 | Passing | Rigid | 11/14/2006 | Aggregate |  | 1400 | Clay | 199 | 0.3 | 9.5 | 5634 | 3200864
11-D-1991 | 11 | Driving | Rigid | 02/13/2007 | Aggregate |  | 1307 | Clay | 210 | -0.3 | -9.5 | 5725 | 11173277
11-P-1991 | 11 | Passing | Rigid | 02/13/2007 | Aggregate |  | 1307 | Clay | 196 | -0.7 | 9.5 | 5725 | 3272459
11-P-1991 | 11 | Passing | Rigid | 02/13/2007 | Aggregate |  | 1307 | Clay | 199 | -0.3 | 11 | 5725 | 3272459
11-P-1991 | 11 | Passing | Rigid | 02/13/2007 | Aggregate |  | 1307 | Clay | 209 | 0.2 | 9.5 | 5725 | 3272459
11-P-1991 | 11 | Passing | Rigid | 02/13/2007 | Aggregate |  | 1307 | Clay | 194 | 0.2 | 9.5 | 5725 | 3272459
11-D-1991 | 11 | Driving | Rigid | 06/13/2007 | Aggregate |  | 1341 | Clay | 214 | 1 | -9.5 | 5845 | 11531345
11-P-1991 | 11 | Passing | Rigid | 09/12/2000 | Aggregate |  | 1235 | Clay | 201 | 0.1 | 9.5 | 3380 | 1542188
11-P-1991 | 11 | Passing | Rigid | 09/12/2000 | Aggregate |  | 1235 | Clay | 197 | 1 | 11 | 3380 | 1542188
11-P-1991 | 11 | Passing | Rigid | 09/12/2000 | Aggregate |  | 1235 | Clay | 204 | 5.6 | 11 | 3380 | 1542188
11-D-1991 | 11 | Driving | Rigid | 12/21/2000 | Aggregate |  |  | Clay | 214 | 2.3 | -11.83 | 3480 | 5238157
11-D-1991 | 11 | Driving | Rigid | 12/21/2000 | Aggregate |  |  | Clay | 202 | 0.3 | -3 | 3480 | 5238157
11-D-1991 | 11 | Driving | Rigid | 12/21/2000 | Aggregate |  |  | Clay | 205 | 0 | -3 | 3480 | 5238157
11-P-1991 | 11 | Passing | Rigid | 12/21/2000 | Aggregate |  |  | Clay | 211 | 1.8 | 11.83 | 3480 | 1607589
11-P-1991 | 11 | Passing | Rigid | 12/21/2000 | Aggregate |  |  | Clay | 199 | 0.6 | 3 | 3480 | 1607589
11-P-1991 | 11 | Passing | Rigid | 12/21/2000 | Aggregate |  |  | Clay | 194 | 0.9 | 11.83 | 3480 | 1607589
11-D-1991 | 11 | Driving | Rigid | 06/20/2001 | Aggregate |  | 1600 | Clay | 207 | 1.3 | -9.5 | 3661 | 5699272
11-D-1991 | 11 | Driving | Rigid | 06/20/2001 | Aggregate |  | 1600 | Clay | 213 | 0 | -11 | 3661 | 5699272
11-D-1991 | 11 | Driving | Rigid | 06/20/2001 | Aggregate |  | 1600 | Clay | 194 | 0.2 | -9.5 | 3661 | 5699272
11-D-1991 | 11 | Driving | Rigid | 06/20/2001 | Aggregate |  | 1600 | Clay | 206 | 0.5 | -11 | 3661 | 5699272
11-D-1991 | 11 | Driving | Rigid | 06/20/2001 | Aggregate |  | 1600 | Clay | 197 | 0.5 | -9.5 | 3661 | 5699272
11-D-1991 | 11 | Driving | Rigid | 06/20/2001 | Aggregate |  | 1600 | Clay | 200 | 0.6 | -9.5 | 3661 | 5699272
11-D-1991 | 11 | Driving | Rigid | 06/20/2001 | Aggregate |  | 1600 | Clay | 203 | 0.9 | -9.5 | 3661 | 5699272
11-D-1991 | 11 | Driving | Rigid | 06/20/2001 | Aggregate |  | 1600 | Clay | 198 | 0.5 | -11 | 3661 | 5699272
11-P-1991 | 11 | Passing | Rigid | 06/20/2001 | Aggregate |  | 1600 | Clay | 200 | 0.4 | 11 | 3661 | 1731291
11-P-1991 | 11 | Passing | Rigid | 06/20/2001 | Aggregate |  | 1600 | Clay | 202 | 0.3 | 11 | 3661 | 1731291
11-P-1991 | 11 | Passing | Rigid | 06/20/2001 | Aggregate |  | 1600 | Clay | 205 | 0.6 | 11 | 3661 | 1731291
11-P-1991 | 11 | Passing | Rigid | 06/20/2001 | Aggregate |  | 1600 | Clay | 201 | 0.5 | 9.5 | 3661 | 1731291
11-P-1991 | 11 | Passing | Rigid | 06/20/2001 | Aggregate |  | 1600 | Clay | 203 | 0.7 | 9.5 | 3661 | 1731291
11-P-1991 | 11 | Passing | Rigid | 06/20/2001 | Aggregate |  | 1600 | Clay | 196 | 0.6 | 9.5 | 3661 | 1731291
11-P-1991 | 11 | Passing | Rigid | 06/20/2001 | Aggregate |  | 1600 | Clay | 198 | 0.6 | 9.5 | 3661 | 1731291
11-P-1991 | 11 | Passing | Rigid | 06/20/2001 | Aggregate |  | 1600 | Clay | 214 | 0.7 | 11 | 3661 | 1731291
11-P-1991 | 11 | Passing | Rigid | 06/20/2001 | Aggregate |  | 1600 | Clay | 212 | 0.9 | 9.5 | 3661 | 1731291
11-D-1991 | 11 | Driving | Rigid | 10/25/2001 | Aggregate |  | 1350 | Clay | 203 | 0.5 | -11 | 3788 | 6061138
11-D-1991 | 11 | Driving | Rigid | 10/25/2001 | Aggregate |  | 1350 | Clay | 209 | 0.4 | -11 | 3788 | 6061138
11-D-1991 | 11 | Driving | Rigid | 10/25/2001 | Aggregate |  | 1350 | Clay | 201 | 0.8 | -9.5 | 3788 | 6061138
11-P-1991 | 11 | Passing | Rigid | 10/25/2001 | Aggregate |  | 1350 | Clay | 201 | 0.5 | 9.5 | 3788 | 1834288
11-D-1991 | 11 | Driving | Rigid | 02/11/2002 | Aggregate |  | 1200 | Clay | 199 | 0.7 | -11 | 3897 | 6382197
11-D-1991 | 11 | Driving | Rigid | 02/11/2002 | Aggregate |  | 1200 | Clay | 205 | 1.7 | -9.5 | 3897 | 6382197
11-D-1991 | 11 | Driving | Rigid | 02/11/2002 | Aggregate |  | 1200 | Clay | 207 | 1.1 | -9.5 | 3897 | 6382197
11-D-1991 | 11 | Driving | Rigid | 02/11/2002 | Aggregate |  | 1200 | Clay | 209 | 0.8 | -9.5 | 3897 | 6382197
11-D-1991 | 11 | Driving | Rigid | 02/11/2002 | Aggregate |  | 1200 | Clay | 202 | 0.8 | -11 | 3897 | 6382197
11-P-1991 | 11 | Passing | Rigid | 02/11/2002 | Aggregate |  | 1200 | Clay | 199 | 0.3 | 11 | 3897 | 1909902
11-P-1991 | 11 | Passing | Rigid | 02/11/2002 | Aggregate |  | 1200 | Clay | 201 | 0.4 | 11 | 3897 | 1909902
11-P-1991 | 11 | Passing | Rigid | 02/11/2002 | Aggregate |  | 1200 | Clay | 200 | 0.9 | 9.5 | 3897 | 1909902
11-D-1991 | 11 | Driving | Rigid | 07/12/2002 | Aggregate |  | 1430 | Clay | 209 | 0.2 | -11 | 4048 | 6784497
11-D-1991 | 11 | Driving | Rigid | 07/12/2002 | Aggregate |  | 1430 | Clay | 212 | 1 | -11 | 4048 | 6784497
11-P-1991 | 11 | Passing | Rigid | 07/12/2002 | Aggregate |  | 1430 | Clay | 195 | -0.5 | 9.5 | 4048 | 2016754
11-P-1991 | 11 | Passing | Rigid | 07/12/2002 | Aggregate |  | 1430 | Clay | 201 | 0.4 | 9.5 | 4048 | 2016754
11-P-1991 | 11 | Passing | Rigid | 07/12/2002 | Aggregate |  | 1430 | Clay | 205 | 0.5 | 9.5 | 4048 | 2016754
11-P-1991 | 11 | Passing | Rigid | 07/12/2002 | Aggregate |  | 1430 | Clay | 199 | 0.1 | 11 | 4048 | 2016754
11-P-1991 | 11 | Passing | Rigid | 07/12/2002 | Aggregate |  | 1430 | Clay | 206 | 0.3 | 11 | 4048 | 2016754
11-D-1991 | 11 | Driving | Rigid | 09/17/2002 | Aggregate |  | 1430 | Clay | 212 | 0.7 | -11 | 4115 | 6983157
11-D-1991 | 11 | Driving | Rigid | 09/17/2002 | Aggregate |  | 1430 | Clay | 197 | -0.2 | -9.5 | 4115 | 6983157
11-D-1991 | 11 | Driving | Rigid | 09/17/2002 | Aggregate |  | 1430 | Clay | 201 | 0.4 | -9.5 | 4115 | 6983157
11-D-1991 | 11 | Driving | Rigid | 09/17/2002 | Aggregate |  | 1430 | Clay | 207 | 0.7 | -9.5 | 4115 | 6983157
11-P-1991 | 11 | Passing | Rigid | 09/17/2002 | Aggregate |  | 1430 | Clay | 194 | 0.2 | 11 | 4115 | 2076086
11-P-1991 | 11 | Passing | Rigid | 09/17/2002 | Aggregate |  | 1430 | Clay | 196 | -0.4 | 11 | 4115 | 2076086
11-P-1991 | 11 | Passing | Rigid | 09/17/2002 | Aggregate |  | 1430 | Clay | 200 | -0.5 | 11 | 4115 | 2076086
11-P-1991 | 11 | Passing | Rigid | 09/17/2002 | Aggregate |  | 1430 | Clay | 208 | 0.3 | 11 | 4115 | 2076086
11-D-1991 | 11 | Driving | Rigid | 05/16/2003 | Aggregate |  | 945 | Clay | 208 | 0 | -9.5 | 4356 | 7658554
11-D-1991 | 11 | Driving | Rigid | 05/16/2003 | Aggregate |  | 945 | Clay | 194 | 0.1 | -11 | 4356 | 7658554
11-D-1991 | 11 | Driving | Rigid | 05/16/2003 | Aggregate |  | 945 | Clay | 210 | 0.4 | -11 | 4356 | 7658554
11-D-1991 | 11 | Driving | Rigid | 05/16/2003 | Aggregate |  | 945 | Clay | 211 | 0.2 | -11 | 4356 | 7658554
11-D-1991 | 11 | Driving | Rigid | 05/16/2003 | Aggregate |  | 945 | Clay | 196 | 0 | -9.5 | 4356 | 7658554
11-P-1991 | 11 | Passing | Rigid | 05/16/2003 | Aggregate |  | 1000 | Clay | 208 | 0.1 | 11 | 4356 | 2248171
11-P-1991 | 11 | Passing | Rigid | 05/16/2003 | Aggregate |  | 1000 | Clay | 211 | -0.4 | 11 | 4356 | 2248171
11-P-1991 | 11 | Passing | Rigid | 05/16/2003 | Aggregate |  | 1000 | Clay | 210 | 0.3 | 9.5 | 4356 | 2248171
11-D-1991 | 11 | Driving | Rigid | 09/10/2003 | Aggregate |  | 959 | Clay | 214 | -0.6 | -11 | 4473 | 7942872
11-D-1991 | 11 | Driving | Rigid | 09/10/2003 | Aggregate |  | 959 | Clay | 208 | -1 | -11 | 4473 | 7942872
11-D-1991 | 11 | Driving | Rigid | 09/10/2003 | Aggregate |  | 959 | Clay | 199 | 0.1 | -11 | 4473 | 7942872
11-D-1991 | 11 | Driving | Rigid | 09/27/1994 | Aggregate |  |  | Clay | 213 | -0.4 | -9.5 | 1203 | 620123
11-D-1991 | 11 | Driving | Rigid | 09/27/1994 | Aggregate |  |  | Clay | 201 | -0.9 | -11 | 1203 | 620123
11-D-1991 | 11 | Driving | Rigid | 03/30/1995 | Aggregate |  |  | Clay | 203 | -0.2 | -11 | 1387 | 1019759
11-D-1991 | 11 | Driving | Rigid | 03/30/1995 | Aggregate |  |  | Clay | 204 | 0 | -11 | 1387 | 1019759
11-D-1991 | 11 | Driving | Rigid | 03/30/1995 | Aggregate |  |  | Clay | 196 | -0.2 | -11 | 1387 | 1019759
11-D-1991 | 11 | Driving | Rigid | 06/16/1995 | Aggregate |  |  | Clay | 212 | 0.2 | -9.5 | 1465 | 1210202
11-D-1991 | 11 | Driving | Rigid | 06/16/1995 | Aggregate |  |  | Clay | 213 | 0.1 | -9.5 | 1465 | 1210202
11-D-1991 | 11 | Driving | Rigid | 06/16/1995 | Aggregate |  |  | Clay | 214 | 0.8 | -9.5 | 1465 | 1210202
11-D-1991 | 11 | Driving | Rigid | 06/16/1995 | Aggregate |  |  | Clay | 197 | -0.2 | -11 | 1465 | 1210202
11-D-1991 | 11 | Driving | Rigid | 06/16/1995 | Aggregate |  |  | Clay | 198 | 0.1 | -11 | 1465 | 1210202
11-D-1991 | 11 | Driving | Rigid | 06/16/1995 | Aggregate |  |  | Clay | 199 | 0.2 | -11 | 1465 | 1210202
11-D-1991 | 11 | Driving | Rigid | 06/16/1995 | Aggregate |  |  | Clay | 204 | 0.9 | -11 | 1465 | 1210202
11-D-1991 | 11 | Driving | Rigid | 06/16/1995 | Aggregate |  |  | Clay | 209 | 0 | -11 | 1465 | 1210202
11-D-1991 | 11 | Driving | Rigid | 10/17/1995 | Aggregate |  |  | Clay | 203 | -0.2 | -11 | 1588 | 1486658
11-D-1991 | 11 | Driving | Rigid | 10/17/1995 | Aggregate |  |  | Clay | 207 | -0.2 | -11 | 1588 | 1486658
11-D-1991 | 11 | Driving | Rigid | 10/17/1995 | Aggregate |  |  | Clay | 209 | -0.2 | -11 | 1588 | 1486658
11-D-1991 | 11 | Driving | Rigid | 10/17/1995 | Aggregate |  |  | Clay | 194 | -0.2 | -9.5 | 1588 | 1486658
11-D-1991 | 11 | Driving | Rigid | 10/17/1995 | Aggregate |  |  | Clay | 197 | 0.1 | -9.5 | 1588 | 1486658
11-D-1991 | 11 | Driving | Rigid | 10/17/1995 | Aggregate |  |  | Clay | 200 | -0.2 | -9.5 | 1588 | 1486658
11-D-1991 | 11 | Driving | Rigid | 10/17/1995 | Aggregate |  |  | Clay | 197 | -0.2 | -11 | 1588 | 1486658
11-D-1991 | 11 | Driving | Rigid | 10/17/1995 | Aggregate |  |  | Clay | 201 | -0.2 | -11 | 1588 | 1486658
11-D-1991 | 11 | Driving | Rigid | 08/14/1996 | Aggregate |  |  | Clay | 207 | 0.1 | -11 | 1890 | 2093345
11-D-1991 | 11 | Driving | Rigid | 08/14/1996 | Aggregate |  |  | Clay | 211 | 0.1 | -11 | 1890 | 2093345
11-D-1991 | 11 | Driving | Rigid | 08/14/1996 | Aggregate |  |  | Clay | 194 | 0.8 | -11 | 1890 | 2093345
11-D-1991 | 11 | Driving | Rigid | 08/14/1996 | Aggregate |  |  | Clay | 211 | 0.1 | -9.5 | 1890 | 2093345
11-D-1991 | 11 | Driving | Rigid | 08/14/1996 | Aggregate |  |  | Clay | 197 | -0.2 | -11 | 1890 | 2093345
11-D-1991 | 11 | Driving | Rigid | 08/14/1996 | Aggregate |  |  | Clay | 213 | 0.6 | -11 | 1890 | 2093345
11-D-1991 | 11 | Driving | Rigid | 08/14/1996 | Aggregate |  |  | Clay | 196 | -0.3 | -9.5 | 1890 | 2093345
11-D-1991 | 11 | Driving | Rigid | 08/14/1996 | Aggregate |  |  | Clay | 204 | 0.5 | -9.5 | 1890 | 2093345
11-D-1991 | 11 | Driving | Rigid | 07/08/1997 | Aggregate |  | 1145 | Clay | 206 | 0.2 | -11 | 2218 | 2555409
11-D-1991 | 11 | Driving | Rigid | 07/08/1997 | Aggregate |  | 1145 | Clay | 194 | 0.7 | -11 | 2218 | 2555409
11-D-1991 | 11 | Driving | Rigid | 07/08/1997 | Aggregate |  | 1145 | Clay | 197 | 0.5 | -9.5 | 2218 | 2555409
11-D-1991 | 11 | Driving | Rigid | 04/13/1998 | Aggregate |  |  | Clay | 206 | 0.3 | -11 | 2497 | 2972765
11-D-1991 | 11 | Driving | Rigid | 04/13/1998 | Aggregate |  |  | Clay | 211 | 0.3 | -9.5 | 2497 | 2972765
11-D-1991 | 11 | Driving | Rigid | 04/13/1998 | Aggregate |  |  | Clay | 214 | 0.5 | -9.5 | 2497 | 2972765
11-D-1991 | 11 | Driving | Rigid | 04/13/1998 | Aggregate |  |  | Clay | 213 | -0.4 | -11 | 2497 | 2972765
11-D-1991 | 11 | Driving | Rigid | 04/13/1998 | Aggregate |  |  | Clay | 194 | 0.3 | -9.5 | 2497 | 2972765
11-D-1991 | 11 | Driving | Rigid | 04/13/1998 | Aggregate |  |  | Clay | 199 | 0.5 | -9.5 | 2497 | 2972765
11-D-1991 | 11 | Driving | Rigid | 04/13/1998 | Aggregate |  |  | Clay | 197 | 0 | -11 | 2497 | 2972765
11-D-1991 | 11 | Driving | Rigid | 09/15/1999 | Aggregate |  |  | Clay | 213 | 0.3 | -9.5 | 3017 | 4026578
11-D-1991 | 11 | Driving | Rigid | 09/15/1999 | Aggregate |  |  | Clay | 201 | 0.2 | -11 | 3017 | 4026578
11-D-1991 | 11 | Driving | Rigid | 09/15/1999 | Aggregate |  |  | Clay | 202 | 0.7 | -11 | 3017 | 4026578
11-D-1991 | 11 | Driving | Rigid | 09/15/1999 | Aggregate |  |  | Clay | 206 | 0.1 | -11 | 3017 | 4026578
11-D-1991 | 11 | Driving | Rigid | 09/15/1999 | Aggregate |  |  | Clay | 208 | -0.4 | -11 | 3017 | 4026578
11-D-1991 | 11 | Driving | Rigid | 09/15/1999 | Aggregate |  |  | Clay | 202 | 0.4 | -9.5 | 3017 | 4026578
11-D-1991 | 11 | Driving | Rigid | 09/15/1999 | Aggregate |  |  | Clay | 208 | 0.3 | -9.5 | 3017 | 4026578
11-D-1991 | 11 | Driving | Rigid | 09/15/1999 | Aggregate |  |  | Clay | 212 | 0.3 | -9.5 | 3017 | 4026578
11-D-1991 | 11 | Driving | Rigid | 03/28/2000 | Aggregate |  | 1300 | Clay | 212 | 0.3 | -9.5 | 3212 | 4540095
11-D-1991 | 11 | Driving | Rigid | 03/28/2000 | Aggregate |  | 1300 | Clay | 197 | 0.3 | -11 | 3212 | 4540095
11-D-1991 | 11 | Driving | Rigid | 03/28/2000 | Aggregate |  | 1300 | Clay | 201 | 0.4 | -11 | 3212 | 4540095
11-D-1991 | 11 | Driving | Rigid | 03/28/2000 | Aggregate |  | 1300 | Clay | 206 | 0.2 | -11 | 3212 | 4540095
11-P-1991 | 11 | Passing | Rigid | 03/28/2000 | Aggregate |  | 1030 | Clay | 212 | 0.2 | 11 | 3212 | 1414627
11-P-1991 | 11 | Passing | Rigid | 03/28/2000 | Aggregate |  | 1030 | Clay | 214 | -2.1 | 11 | 3212 | 1414627
11-P-1991 | 11 | Passing | Rigid | 03/28/2000 | Aggregate |  | 1030 | Clay | 202 | 0.7 | 9.5 | 3212 | 1414627
11-P-1991 | 11 | Passing | Rigid | 03/28/2000 | Aggregate |  | 1030 | Clay | 196 | 0 | 11 | 3212 | 1414627
11-D-1991 | 11 | Driving | Rigid | 09/12/2000 | Aggregate |  | 1235 | Clay | 195 | 0.2 | -11 | 3380 | 4990020
11-D-1991 | 11 | Driving | Rigid | 09/12/2000 | Aggregate |  | 1235 | Clay | 196 | -0.4 | -11 | 3380 | 4990020
11-D-1991 | 11 | Driving | Rigid | 09/12/2000 | Aggregate |  | 1235 | Clay | 209 | 0.1 | -11 | 3380 | 4990020
11-D-1991 | 11 | Driving | Rigid | 09/12/2000 | Aggregate |  | 1235 | Clay | 213 | 0 | -11 | 3380 | 4990020
11-D-1991 | 11 | Driving | Rigid | 09/12/2000 | Aggregate |  | 1235 | Clay | 204 | 1.4 | -9.5 | 3380 | 4990020
11-P-1991 | 11 | Passing | Rigid | 09/12/2000 | Aggregate |  | 1235 | Clay | 205 | 0 | 11 | 3380 | 1542188
11-P-1991 | 11 | Passing | Rigid | 09/12/2000 | Aggregate |  | 1235 | Clay | 207 | 0.6 | 11 | 3380 | 1542188
11-P-1991 | 11 | Passing | Rigid | 09/12/2000 | Aggregate |  | 1235 | Clay | 209 | 0.7 | 11 | 3380 | 1542188
11-P-1991 | 11 | Passing | Rigid | 09/12/2000 | Aggregate |  | 1235 | Clay | 213 | -0.6 | 11 | 3380 | 1542188
11-P-1991 | 11 | Passing | Rigid | 02/02/2005 | Aggregate |  | 1330 | Clay | 199 | 0.5 | 9.5 | 4984 | 2618673
11-P-1991 | 11 | Passing | Rigid | 02/02/2005 | Aggregate |  | 1330 | Clay | 214 | 0.3 | 9.5 | 4984 | 2618673
11-D-1991 | 11 | Driving | Rigid | 07/21/2005 | Aggregate |  | 1022 | Clay | 194 | 0.2 | -11 | 5153 | 9559796
11-P-1991 | 11 | Passing | Rigid | 07/21/2005 | Aggregate |  | 1055 | Clay | 211 | -0.5 | 11 | 5153 | 2762547
11-P-1991 | 11 | Passing | Rigid | 07/21/2005 | Aggregate |  | 1055 | Clay | 214 | 0.5 | 11 | 5153 | 2762547
11-P-1991 | 11 | Passing | Rigid | 07/21/2005 | Aggregate |  | 1055 | Clay | 198 | 0.4 | 9.5 | 5153 | 2762547
11-P-1991 | 11 | Passing | Rigid | 07/21/2005 | Aggregate |  | 1055 | Clay | 208 | 0.2 | 9.5 | 5153 | 2762547
11-P-1991 | 11 | Passing | Rigid | 07/21/2005 | Aggregate |  | 1055 | Clay | 210 | 0.4 | 9.5 | 5153 | 2762547
11-D-1991 | 11 | Driving | Rigid | 11/21/2005 | Aggregate |  | 1335 | Clay | 214 | 0.8 | -9.5 | 5276 | 9967068
11-D-1991 | 11 | Driving | Rigid | 11/21/2005 | Aggregate |  | 1335 | Clay | 194 | -0.2 | -9.5 | 5276 | 9967068
11-P-1991 | 11 | Passing | Rigid | 11/21/2005 | Aggregate |  | 1340 | Clay | 194 | -0.4 | 11 | 5276 | 2878084
11-P-1991 | 11 | Passing | Rigid | 11/21/2005 | Aggregate |  | 1340 | Clay | 208 | -0.2 | 9.5 | 5276 | 2878084
11-D-1991 | 11 | Driving | Rigid | 02/15/2006 | Aggregate |  | 1030 | Clay | 209 | 0.2 | -9.5 | 5362 | 10226228
11-D-1991 | 11 | Driving | Rigid | 02/15/2006 | Aggregate |  | 1030 | Clay | 194 | 0.5 | -11 | 5362 | 10226228
11-D-1991 | 11 | Driving | Rigid | 02/15/2006 | Aggregate |  | 1030 | Clay | 207 | 0.3 | -9.5 | 5362 | 10226228
11-P-1991 | 11 | Passing | Rigid | 02/15/2006 | Aggregate |  | 955 | Clay | 214 | 0.3 | 11 | 5362 | 2943976
11-D-1991 | 11 | Driving | Rigid | 04/18/2006 | Aggregate |  | 1536 | Clay | 198 | -0.6 | -11 | 5424 | 10395848
11-D-1991 | 11 | Driving | Rigid | 04/18/2006 | Aggregate |  | 1536 | Clay | 214 | -0.1 | -11 | 5424 | 10395848
11-P-1991 | 11 | Passing | Rigid | 04/18/2006 | Aggregate |  | 1510 | Clay | 209 | 0 | 11 | 5424 | 2986603
11-P-1991 | 11 | Passing | Rigid | 04/18/2006 | Aggregate |  | 1510 | Clay | 198 | 0.4 | 9.5 | 5424 | 2986603
11-D-1991 | 11 | Driving | Rigid | 08/07/2006 | Aggregate |  | 1002 | Clay | 210 | 0.2 | -9.5 | 5535 | 10597016
11-D-1991 | 11 | Driving | Rigid | 08/07/2006 | Aggregate |  | 1002 | Clay | 211 | 0.2 | -11 | 5535 | 10597016
11-D-1991 | 11 | Driving | Rigid | 08/07/2006 | Aggregate |  | 1002 | Clay | 214 | 0.5 | -9.5 | 5535 | 10597016
11-D-1991 | 11 | Driving | Rigid | 08/07/2006 | Aggregate |  | 1002 | Clay | 196 | -0.1 | -9.5 | 5535 | 10597016
11-D-1991 | 11 | Driving | Rigid | 08/07/2006 | Aggregate |  | 1002 | Clay | 194 | -0.1 | -11 | 5535 | 10597016
11-P-1991 | 11 | Passing | Rigid | 08/07/2006 | Aggregate |  | 1002 | Clay | 196 | -0.4 | 9.5 | 5535 | 3046349
11-P-1991 | 11 | Passing | Rigid | 08/07/2006 | Aggregate |  | 1002 | Clay | 196 | -0.3 | 11 | 5535 | 3046349
11-P-1991 | 11 | Passing | Rigid | 08/07/2006 | Aggregate |  | 1002 | Clay | 199 | 0.5 | 9.5 | 5535 | 3046349
11-D-1991 | 11 | Driving | Rigid | 11/14/2006 | Aggregate |  | 1400 | Clay | 214 | -0.6 | -11 | 5634 | 10884202
11-D-1991 | 11 | Driving | Rigid | 11/14/2006 | Aggregate |  | 1400 | Clay | 198 | 0 | -9.5 | 5634 | 10884202
11-D-1991 | 11 | Driving | Rigid | 11/14/2006 | Aggregate |  | 1400 | Clay | 209 | 0 | -11 | 5634 | 10884202
11-D-1991 | 11 | Driving | Rigid | 11/14/2006 | Aggregate |  | 1400 | Clay | 210 | 0 | -9.5 | 5634 | 10884202
11-P-1991 | 11 | Passing | Rigid | 02/13/2007 | Aggregate |  | 1307 | Clay | 208 | -0.2 | 11 | 5725 | 3272459
11-P-1991 | 11 | Passing | Rigid | 02/13/2007 | Aggregate |  | 1307 | Clay | 209 | -0.2 | 11 | 5725 | 3272459
11-P-1991 | 11 | Passing | Rigid | 02/13/2007 | Aggregate |  | 1307 | Clay | 210 | 0.2 | 9.5 | 5725 | 3272459
11-D-1991 | 11 | Driving | Rigid | 06/13/2007 | Aggregate |  | 1341 | Clay | 209 | -0.1 | -11 | 5845 | 11531345
11-D-1991 | 11 | Driving | Rigid | 06/13/2007 | Aggregate |  | 1341 | Clay | 199 | 0.1 | -11 | 5845 | 11531345
11-D-1991 | 11 | Driving | Rigid | 06/13/2007 | Aggregate |  | 1341 | Clay | 195 | 0 | -9.5 | 5845 | 11531345
11-P-1991 | 11 | Passing | Rigid | 06/13/2007 | Aggregate |  | 1348 | Clay | 199 | 0.4 | 9.5 | 5845 | 3354073
11-P-1991 | 11 | Passing | Rigid | 06/13/2007 | Aggregate |  | 1348 | Clay | 196 | -0.3 | 9.5 | 5845 | 3354073
11-P-1991 | 11 | Passing | Rigid | 06/13/2007 | Aggregate |  | 1348 | Clay | 214 | 0.5 | 9.5 | 5845 | 3354073
11-P-1991 | 11 | Passing | Rigid | 06/13/2007 | Aggregate |  | 1348 | Clay | 214 | 0.4 | 11 | 5845 | 3354073
11-D-1991 | 11 | Driving | Rigid | 10/17/2007 | Aggregate |  | 1527 | Clay | 214 | 0.6 | -9.5 | 5971 | 11912243
11-D-1991 | 11 | Driving | Rigid | 10/17/2007 | Aggregate |  | 1527 | Clay | 198 | 0.3 | -9.5 | 5971 | 11912243
11-D-1991 | 11 | Driving | Rigid | 10/17/2007 | Aggregate |  | 1527 | Clay | 207 | 0.5 | -9.5 | 5971 | 11912243
11-D-1991 | 11 | Driving | Rigid | 10/17/2007 | Aggregate |  | 1527 | Clay | 209 | 0.3 | -9.5 | 5971 | 11912243
11-P-1991 | 11 | Passing | Rigid | 10/17/2007 | Aggregate |  | 1527 | Clay | 196 | -0.5 | 9.5 | 5971 | 3454180
11-P-1991 | 11 | Passing | Rigid | 10/17/2007 | Aggregate |  | 1527 | Clay | 198 | 0 | 9.5 | 5971 | 3454180
11-P-1991 | 11 | Passing | Rigid | 10/17/2007 | Aggregate |  | 1527 | Clay | 207 | 0.4 | 11 | 5971 | 3454180
11-D-1991 | 11 | Driving | Rigid | 06/18/2009 | Aggregate |  | 715 | Clay | 209 | 0.3 | -3 | 6581 | 12767763
11-D-1991 | 11 | Driving | Rigid | 06/18/2009 | Aggregate |  | 715 | Clay | 208 | -0.5 | -3 | 6581 | 12767763
11-D-1991 | 11 | Driving | Rigid | 06/18/2009 | Aggregate |  | 715 | Clay | 194 | 0.1 | -10 | 6581 | 12767763
11-P-1991 | 11 | Passing | Rigid | 06/18/2009 | Aggregate |  | 715 | Clay | 208 | -0.4 | 3 | 6581 | 3658109
11-P-1991 | 11 | Passing | Rigid | 06/18/2009 | Aggregate |  | 715 | Clay | 196 | -1.1 | 10 | 6581 | 3658109
11-P-1991 | 11 | Passing | Rigid | 06/18/2009 | Aggregate |  | 715 | Clay | 209 | -0.1 | 3 | 6581 | 3658109
11-D-1991 | 11 | Driving | Rigid | 04/07/2010 | Aggregate |  | 1424 | Clay | 214 | 0.3 | -3 | 6874 | 13663872
11-P-1991 | 11 | Passing | Rigid | 04/07/2010 | Aggregate |  | 1424 | Clay | 196 | 0 | 10 | 6874 | 3874992
11-P-1991 | 11 | Passing | Rigid | 04/07/2010 | Aggregate |  | 1424 | Clay | 209 | 0.3 | 3 | 6874 | 3874992
11-P-1991 | 11 | Passing | Rigid | 04/07/2010 | Aggregate |  | 1424 | Clay | 207 | 0.1 | 3 | 6874 | 3874992
11-P-1991 | 11 | Passing | Rigid | 04/07/2010 | Aggregate |  | 1424 | Clay | 209 | 0.3 | 10 | 6874 | 3874992
11-D-1991 | 11 | Driving | Rigid | 09/27/1994 | Aggregate |  |  | Clay | 212 | 0.2 | -11 | 1203 | 620123
11-D-1991 | 11 | Driving | Rigid | 09/27/1994 | Aggregate |  |  | Clay | 201 | -0.5 | -9.5 | 1203 | 620123
11-D-1991 | 11 | Driving | Rigid | 09/27/1994 | Aggregate |  |  | Clay | 207 | 0.1 | -9.5 | 1203 | 620123
11-D-1991 | 11 | Driving | Rigid | 09/27/1994 | Aggregate |  |  | Clay | 210 | -0.7 | -9.5 | 1203 | 620123
11-D-1991 | 11 | Driving | Rigid | 02/11/2002 | Aggregate |  | 1200 | Clay | 199 | 0.1 | -9.5 | 3897 | 6382197
11-D-1991 | 11 | Driving | Rigid | 02/11/2002 | Aggregate |  | 1200 | Clay | 203 | 1.4 | -9.5 | 3897 | 6382197
11-D-1991 | 11 | Driving | Rigid | 02/11/2002 | Aggregate |  | 1200 | Clay | 212 | 0.5 | -9.5 | 3897 | 6382197
11-D-1991 | 11 | Driving | Rigid | 02/11/2002 | Aggregate |  | 1200 | Clay | 214 | 1.3 | -9.5 | 3897 | 6382197
11-D-1991 | 11 | Driving | Rigid | 02/11/2002 | Aggregate |  | 1200 | Clay | 214 | 0.2 | -11 | 3897 | 6382197
11-D-1991 | 11 | Driving | Rigid | 02/11/2002 | Aggregate |  | 1200 | Clay | 197 | 0.4 | -9.5 | 3897 | 6382197
11-P-1991 | 11 | Passing | Rigid | 02/11/2002 | Aggregate |  | 1200 | Clay | 205 | 1.1 | 9.5 | 3897 | 1909902
11-P-1991 | 11 | Passing | Rigid | 02/11/2002 | Aggregate |  | 1200 | Clay | 206 | 0.6 | 11 | 3897 | 1909902
11-P-1991 | 11 | Passing | Rigid | 02/11/2002 | Aggregate |  | 1200 | Clay | 209 | 0.5 | 11 | 3897 | 1909902
11-P-1991 | 11 | Passing | Rigid | 02/11/2002 | Aggregate |  | 1200 | Clay | 212 | 0.6 | 11 | 3897 | 1909902
11-P-1991 | 11 | Passing | Rigid | 02/11/2002 | Aggregate |  | 1200 | Clay | 195 | 0.3 | 9.5 | 3897 | 1909902
11-P-1991 | 11 | Passing | Rigid | 02/11/2002 | Aggregate |  | 1200 | Clay | 197 | 0.5 | 9.5 | 3897 | 1909902
11-P-1991 | 11 | Passing | Rigid | 02/11/2002 | Aggregate |  | 1200 | Clay | 202 | 0.6 | 9.5 | 3897 | 1909902
11-D-1991 | 11 | Driving | Rigid | 07/12/2002 | Aggregate |  | 1430 | Clay | 208 | -1.2 | -11 | 4048 | 6784497
11-D-1991 | 11 | Driving | Rigid | 07/12/2002 | Aggregate |  | 1430 | Clay | 194 | 0.2 | -9.5 | 4048 | 6784497
11-D-1991 | 11 | Driving | Rigid | 07/12/2002 | Aggregate |  | 1430 | Clay | 202 | 0.1 | -9.5 | 4048 | 6784497
11-D-1991 | 11 | Driving | Rigid | 07/12/2002 | Aggregate |  | 1430 | Clay | 200 | -0.5 | -11 | 4048 | 6784497
11-D-1991 | 11 | Driving | Rigid | 07/12/2002 | Aggregate |  | 1430 | Clay | 198 | 0.6 | -9.5 | 4048 | 6784497
11-P-1991 | 11 | Passing | Rigid | 07/12/2002 | Aggregate |  | 1430 | Clay | 194 | 0.8 | 9.5 | 4048 | 2016754
11-P-1991 | 11 | Passing | Rigid | 07/12/2002 | Aggregate |  | 1430 | Clay | 203 | 0.3 | 11 | 4048 | 2016754
11-P-1991 | 11 | Passing | Rigid | 07/12/2002 | Aggregate |  | 1430 | Clay | 204 | 5.2 | 11 | 4048 | 2016754
11-P-1991 | 11 | Passing | Rigid | 07/12/2002 | Aggregate |  | 1430 | Clay | 202 | 0.2 | 9.5 | 4048 | 2016754
11-P-1991 | 11 | Passing | Rigid | 07/12/2002 | Aggregate |  | 1430 | Clay | 212 | 0.2 | 9.5 | 4048 | 2016754
11-P-1991 | 11 | Passing | Rigid | 07/12/2002 | Aggregate |  | 1430 | Clay | 195 | -0.1 | 11 | 4048 | 2016754
11-P-1991 | 11 | Passing | Rigid | 07/12/2002 | Aggregate |  | 1430 | Clay | 200 | 0.2 | 11 | 4048 | 2016754
11-D-1991 | 11 | Driving | Rigid | 09/17/2002 | Aggregate |  | 1430 | Clay | 209 | -0.1 | -11 | 4115 | 6983157
11-D-1991 | 11 | Driving | Rigid | 09/17/2002 | Aggregate |  | 1430 | Clay | 213 | 0.2 | -11 | 4115 | 6983157
11-D-1991 | 11 | Driving | Rigid | 09/17/2002 | Aggregate |  | 1430 | Clay | 214 | -0.4 | -11 | 4115 | 6983157
11-D-1991 | 11 | Driving | Rigid | 09/17/2002 | Aggregate |  | 1430 | Clay | 198 | 0.5 | -9.5 | 4115 | 6983157
11-D-1991 | 11 | Driving | Rigid | 09/17/2002 | Aggregate |  | 1430 | Clay | 199 | 0.5 | -9.5 | 4115 | 6983157
11-D-1991 | 11 | Driving | Rigid | 09/17/2002 | Aggregate |  | 1430 | Clay | 200 | 0.2 | -9.5 | 4115 | 6983157
11-D-1991 | 11 | Driving | Rigid | 09/17/2002 | Aggregate |  | 1430 | Clay | 213 | 0.2 | -9.5 | 4115 | 6983157
11-D-1991 | 11 | Driving | Rigid | 09/17/2002 | Aggregate |  | 1430 | Clay | 200 | 0.8 | -11 | 4115 | 6983157
11-P-1991 | 11 | Passing | Rigid | 09/17/2002 | Aggregate |  | 1430 | Clay | 197 | 0.8 | 11 | 4115 | 2076086
11-P-1991 | 11 | Passing | Rigid | 09/17/2002 | Aggregate |  | 1430 | Clay | 198 | 0.1 | 11 | 4115 | 2076086
11-P-1991 | 11 | Passing | Rigid | 09/17/2002 | Aggregate |  | 1430 | Clay | 205 | -0.1 | 11 | 4115 | 2076086
11-P-1991 | 11 | Passing | Rigid | 09/17/2002 | Aggregate |  | 1430 | Clay | 207 | 0.7 | 11 | 4115 | 2076086
11-P-1991 | 11 | Passing | Rigid | 09/17/2002 | Aggregate |  | 1430 | Clay | 212 | 0 | 11 | 4115 | 2076086
11-P-1991 | 11 | Passing | Rigid | 09/17/2002 | Aggregate |  | 1430 | Clay | 195 | -0.2 | 9.5 | 4115 | 2076086
11-P-1991 | 11 | Passing | Rigid | 09/17/2002 | Aggregate |  | 1430 | Clay | 197 | 0 | 9.5 | 4115 | 2076086
11-P-1991 | 11 | Passing | Rigid | 09/17/2002 | Aggregate |  | 1430 | Clay | 200 | 0.1 | 9.5 | 4115 | 2076086
11-P-1991 | 11 | Passing | Rigid | 09/17/2002 | Aggregate |  | 1430 | Clay | 212 | -0.2 | 9.5 | 4115 | 2076086
11-P-1991 | 11 | Passing | Rigid | 09/17/2002 | Aggregate |  | 1430 | Clay | 195 | 0 | 11 | 4115 | 2076086
11-D-1991 | 11 | Driving | Rigid | 09/10/2003 | Aggregate |  | 959 | Clay | 209 | -0.2 | -11 | 4473 | 7942872
11-D-1991 | 11 | Driving | Rigid | 09/10/2003 | Aggregate |  | 959 | Clay | 211 | 0 | -9.5 | 4473 | 7942872
11-P-1991 | 11 | Passing | Rigid | 09/10/2003 | Aggregate |  | 1006 | Clay | 198 | -0.2 | 9.5 | 4473 | 2333129
11-D-1991 | 11 | Driving | Rigid | 02/25/2004 | Aggregate |  | 1150 | Clay | 195 | -0.8 | -11 | 4641 | 8446565
11-D-1991 | 11 | Driving | Rigid | 02/25/2004 | Aggregate |  | 1150 | Clay | 208 | -0.3 | -9.5 | 4641 | 8446565
11-D-1991 | 11 | Driving | Rigid | 02/25/2004 | Aggregate |  | 1150 | Clay | 207 | 0.3 | -9.5 | 4641 | 8446565
11-D-1991 | 11 | Driving | Rigid | 02/25/2004 | Aggregate |  | 1150 | Clay | 198 | 0 | -9.5 | 4641 | 8446565
11-D-1991 | 11 | Driving | Rigid | 02/25/2004 | Aggregate |  | 1150 | Clay | 207 | -0.5 | -11 | 4641 | 8446565
11-P-1991 | 11 | Passing | Rigid | 02/25/2004 | Aggregate |  | 1211 | Clay | 209 | 0.2 | 11 | 4641 | 2475874
11-P-1991 | 11 | Passing | Rigid | 02/25/2004 | Aggregate |  | 1211 | Clay | 196 | -0.7 | 11 | 4641 | 2475874
11-D-1991 | 11 | Driving | Rigid | 06/15/2004 | Aggregate |  | 1300 | Clay | 214 | 0.6 | -9.5 | 4752 | 8804207
11-D-1991 | 11 | Driving | Rigid | 06/15/2004 | Aggregate |  | 1300 | Clay | 194 | -0.3 | -11 | 4752 | 8804207
11-D-1991 | 11 | Driving | Rigid | 06/15/2004 | Aggregate |  | 1300 | Clay | 207 | -0.5 | -11 | 4752 | 8804207
11-D-1991 | 11 | Driving | Rigid | 06/15/2004 | Aggregate |  | 1300 | Clay | 208 | -1 | -11 | 4752 | 8804207
11-P-1991 | 11 | Passing | Rigid | 06/15/2004 | Aggregate |  | 1300 | Clay | 199 | 0.7 | 9.5 | 4752 | 2567510
11-P-1991 | 11 | Passing | Rigid | 06/15/2004 | Aggregate |  | 1300 | Clay | 196 | -0.2 | 11 | 4752 | 2567510
11-D-1991 | 11 | Driving | Rigid | 02/02/2005 | Aggregate |  | 1330 | Clay | 209 | 0.3 | -9.5 | 4984 | 9006180
11-D-1991 | 11 | Driving | Rigid | 02/02/2005 | Aggregate |  | 1330 | Clay | 198 | 0.2 | -9.5 | 4984 | 9006180
11-D-1991 | 11 | Driving | Rigid | 02/02/2005 | Aggregate |  | 1330 | Clay | 195 | -0.3 | -9.5 | 4984 | 9006180
11-D-1991 | 11 | Driving | Rigid | 02/02/2005 | Aggregate |  | 1330 | Clay | 207 | -0.4 | -11 | 4984 | 9006180
11-P-1991 | 11 | Passing | Rigid | 02/02/2005 | Aggregate |  | 1330 | Clay | 195 | -0.3 | 11 | 4984 | 2618673
11-D-1991 | 11 | Driving | Rigid | 07/08/1997 | Aggregate |  | 1145 | Clay | 200 | 0.6 | -11 | 2218 | 2555409
11-D-1991 | 11 | Driving | Rigid | 07/08/1997 | Aggregate |  | 1145 | Clay | 208 | 0.3 | -9.5 | 2218 | 2555409
11-D-1991 | 11 | Driving | Rigid | 04/13/1998 | Aggregate |  |  | Clay | 208 | 0.1 | -9.5 | 2497 | 2972765
11-D-1991 | 11 | Driving | Rigid | 04/13/1998 | Aggregate |  |  | Clay | 209 | 0.2 | -9.5 | 2497 | 2972765
11-D-1991 | 11 | Driving | Rigid | 04/13/1998 | Aggregate |  |  | Clay | 194 | 0 | -11 | 2497 | 2972765
11-D-1991 | 11 | Driving | Rigid | 09/15/1999 | Aggregate |  |  | Clay | 197 | 0.1 | -11 | 3017 | 4026578
11-D-1991 | 11 | Driving | Rigid | 09/15/1999 | Aggregate |  |  | Clay | 195 | -0.1 | -9.5 | 3017 | 4026578
11-D-1991 | 11 | Driving | Rigid | 09/15/1999 | Aggregate |  |  | Clay | 197 | 0.3 | -9.5 | 3017 | 4026578
11-D-1991 | 11 | Driving | Rigid | 09/15/1999 | Aggregate |  |  | Clay | 196 | 0.5 | -11 | 3017 | 4026578
11-D-1991 | 11 | Driving | Rigid | 03/28/2000 | Aggregate |  | 1300 | Clay | 209 | 0.5 | -9.5 | 3212 | 4540095
11-D-1991 | 11 | Driving | Rigid | 03/28/2000 | Aggregate |  | 1300 | Clay | 211 | 0.7 | -9.5 | 3212 | 4540095
11-D-1991 | 11 | Driving | Rigid | 03/28/2000 | Aggregate |  | 1300 | Clay | 203 | 0.3 | -11 | 3212 | 4540095
11-D-1991 | 11 | Driving | Rigid | 03/28/2000 | Aggregate |  | 1300 | Clay | 207 | 0.8 | -11 | 3212 | 4540095
11-D-1991 | 11 | Driving | Rigid | 03/28/2000 | Aggregate |  | 1300 | Clay | 213 | -0.1 | -11 | 3212 | 4540095
11-D-1991 | 11 | Driving | Rigid | 03/28/2000 | Aggregate |  | 1300 | Clay | 214 | 1 | -11 | 3212 | 4540095
11-D-1991 | 11 | Driving | Rigid | 03/28/2000 | Aggregate |  | 1300 | Clay | 194 | -0.3 | -9.5 | 3212 | 4540095
11-D-1991 | 11 | Driving | Rigid | 03/28/2000 | Aggregate |  | 1300 | Clay | 206 | 0.4 | -9.5 | 3212 | 4540095
11-P-1991 | 11 | Passing | Rigid | 03/28/2000 | Aggregate |  | 1030 | Clay | 194 | 0.6 | 9.5 | 3212 | 1414627
11-P-1991 | 11 | Passing | Rigid | 03/28/2000 | Aggregate |  | 1030 | Clay | 196 | 0.6 | 9.5 | 3212 | 1414627
11-P-1991 | 11 | Passing | Rigid | 03/28/2000 | Aggregate |  | 1030 | Clay | 197 | 1 | 9.5 | 3212 | 1414627
11-P-1991 | 11 | Passing | Rigid | 03/28/2000 | Aggregate |  | 1030 | Clay | 204 | 5.5 | 9.5 | 3212 | 1414627
11-P-1991 | 11 | Passing | Rigid | 03/28/2000 | Aggregate |  | 1030 | Clay | 195 | 0.3 | 11 | 3212 | 1414627
11-P-1991 | 11 | Passing | Rigid | 03/28/2000 | Aggregate |  | 1030 | Clay | 203 | 1.5 | 11 | 3212 | 1414627
11-D-1991 | 11 | Driving | Rigid | 09/12/2000 | Aggregate |  | 1235 | Clay | 205 | 1 | -11 | 3380 | 4990020
11-D-1991 | 11 | Driving | Rigid | 09/12/2000 | Aggregate |  | 1235 | Clay | 208 | -0.6 | -11 | 3380 | 4990020
11-D-1991 | 11 | Driving | Rigid | 09/12/2000 | Aggregate |  | 1235 | Clay | 210 | 0.6 | -9.5 | 3380 | 4990020
11-P-1991 | 11 | Passing | Rigid | 09/12/2000 | Aggregate |  | 1235 | Clay | 196 | 0.3 | 9.5 | 3380 | 1542188
11-P-1991 | 11 | Passing | Rigid | 09/12/2000 | Aggregate |  | 1235 | Clay | 200 | 0.5 | 9.5 | 3380 | 1542188
11-P-1991 | 11 | Passing | Rigid | 09/12/2000 | Aggregate |  | 1235 | Clay | 196 | 0.7 | 11 | 3380 | 1542188
11-P-1991 | 11 | Passing | Rigid | 09/12/2000 | Aggregate |  | 1235 | Clay | 207 | -0.2 | 9.5 | 3380 | 1542188
11-D-1991 | 11 | Driving | Rigid | 12/21/2000 | Aggregate |  |  | Clay | 208 | 1.8 | -11.83 | 3480 | 5238157
11-D-1991 | 11 | Driving | Rigid | 12/21/2000 | Aggregate |  |  | Clay | 210 | 0.5 | -3 | 3480 | 5238157
11-D-1991 | 11 | Driving | Rigid | 12/21/2000 | Aggregate |  |  | Clay | 195 | 1.6 | -11.83 | 3480 | 5238157
11-D-1991 | 11 | Driving | Rigid | 12/21/2000 | Aggregate |  |  | Clay | 200 | 0.7 | -11.83 | 3480 | 5238157
11-D-1991 | 11 | Driving | Rigid | 12/21/2000 | Aggregate |  |  | Clay | 201 | 1.2 | -11.83 | 3480 | 5238157
11-D-1991 | 11 | Driving | Rigid | 12/21/2000 | Aggregate |  |  | Clay | 202 | 1.1 | -11.83 | 3480 | 5238157
11-D-1991 | 11 | Driving | Rigid | 12/21/2000 | Aggregate |  |  | Clay | 199 | 0.7 | -3 | 3480 | 5238157
11-P-1991 | 11 | Passing | Rigid | 12/21/2000 | Aggregate |  |  | Clay | 213 | 0.5 | 11.83 | 3480 | 1607589
11-P-1991 | 11 | Passing | Rigid | 12/21/2000 | Aggregate |  |  | Clay | 195 | 0.5 | 3 | 3480 | 1607589
11-P-1991 | 11 | Passing | Rigid | 12/21/2000 | Aggregate |  |  | Clay | 196 | 0.3 | 3 | 3480 | 1607589
11-P-1991 | 11 | Passing | Rigid | 12/21/2000 | Aggregate |  |  | Clay | 211 | 0 | 3 | 3480 | 1607589
11-P-1991 | 11 | Passing | Rigid | 12/21/2000 | Aggregate |  |  | Clay | 213 | 1 | 3 | 3480 | 1607589
11-P-1991 | 11 | Passing | Rigid | 12/21/2000 | Aggregate |  |  | Clay | 214 | 0.8 | 3 | 3480 | 1607589
11-P-1991 | 11 | Passing | Rigid | 12/21/2000 | Aggregate |  |  | Clay | 198 | 0.3 | 11.83 | 3480 | 1607589
11-D-1991 | 11 | Driving | Rigid | 06/20/2001 | Aggregate |  | 1600 | Clay | 194 | 0 | -11 | 3661 | 5699272
11-D-1991 | 11 | Driving | Rigid | 06/20/2001 | Aggregate |  | 1600 | Clay | 196 | 0.2 | -11 | 3661 | 5699272
11-D-1991 | 11 | Driving | Rigid | 06/20/2001 | Aggregate |  | 1600 | Clay | 204 | 0.7 | -9.5 | 3661 | 5699272
11-P-1991 | 11 | Passing | Rigid | 06/20/2001 | Aggregate |  | 1600 | Clay | 199 | 0.5 | 11 | 3661 | 1731291
11-P-1991 | 11 | Passing | Rigid | 06/20/2001 | Aggregate |  | 1600 | Clay | 200 | 0.8 | 9.5 | 3661 | 1731291
11-P-1991 | 11 | Passing | Rigid | 06/20/2001 | Aggregate |  | 1600 | Clay | 195 | 0.3 | 11 | 3661 | 1731291
11-P-1991 | 11 | Passing | Rigid | 06/20/2001 | Aggregate |  | 1600 | Clay | 214 | 0.3 | 9.5 | 3661 | 1731291
11-P-1991 | 11 | Passing | Rigid | 06/20/2001 | Aggregate |  | 1600 | Clay | 194 | 0.3 | 9.5 | 3661 | 1731291
11-P-1991 | 11 | Passing | Rigid | 06/20/2001 | Aggregate |  | 1600 | Clay | 210 | 0.7 | 9.5 | 3661 | 1731291
11-D-1991 | 11 | Driving | Rigid | 10/25/2001 | Aggregate |  | 1350 | Clay | 214 | 0.8 | -9.5 | 3788 | 6061138
11-D-1991 | 11 | Driving | Rigid | 10/25/2001 | Aggregate |  | 1350 | Clay | 197 | 0.3 | -11 | 3788 | 6061138
11-D-1991 | 11 | Driving | Rigid | 10/25/2001 | Aggregate |  | 1350 | Clay | 200 | 0 | -11 | 3788 | 6061138
11-D-1991 | 11 | Driving | Rigid | 10/25/2001 | Aggregate |  | 1350 | Clay | 211 | 1 | -11 | 3788 | 6061138
11-D-1991 | 11 | Driving | Rigid | 10/25/2001 | Aggregate |  | 1350 | Clay | 203 | 1.1 | -9.5 | 3788 | 6061138
11-D-1991 | 11 | Driving | Rigid | 10/25/2001 | Aggregate |  | 1350 | Clay | 204 | 0.9 | -9.5 | 3788 | 6061138
11-P-1991 | 11 | Passing | Rigid | 10/25/2001 | Aggregate |  | 1350 | Clay | 214 | 0.8 | 9.5 | 3788 | 1834288
11-P-1991 | 11 | Passing | Rigid | 10/25/2001 | Aggregate |  | 1350 | Clay | 211 | 0.8 | 9.5 | 3788 | 1834288
11-P-1991 | 11 | Passing | Rigid | 10/25/2001 | Aggregate |  | 1350 | Clay | 196 | 0.5 | 9.5 | 3788 | 1834288
11-P-1991 | 11 | Passing | Rigid | 10/25/2001 | Aggregate |  | 1350 | Clay | 203 | 1.5 | 9.5 | 3788 | 1834288
11-P-1991 | 11 | Passing | Rigid | 10/25/2001 | Aggregate |  | 1350 | Clay | 201 | 0.6 | 11 | 3788 | 1834288
11-D-1991 | 11 | Driving | Rigid | 11/14/2006 | Aggregate |  | 1400 | Clay | 207 | 0.5 | -9.5 | 5634 | 10884202
11-D-1991 | 11 | Driving | Rigid | 11/14/2006 | Aggregate |  | 1400 | Clay | 214 | 0.6 | -9.5 | 5634 | 10884202
11-D-1991 | 11 | Driving | Rigid | 11/14/2006 | Aggregate |  | 1400 | Clay | 194 | -0.4 | -11 | 5634 | 10884202
11-D-1991 | 11 | Driving | Rigid | 11/14/2006 | Aggregate |  | 1400 | Clay | 195 | -0.3 | -9.5 | 5634 | 10884202
11-P-1991 | 11 | Passing | Rigid | 11/14/2006 | Aggregate |  | 1400 | Clay | 210 | 0.1 | 9.5 | 5634 | 3200864
11-P-1991 | 11 | Passing | Rigid | 11/14/2006 | Aggregate |  | 1400 | Clay | 211 | -0.6 | 11 | 5634 | 3200864
11-D-1991 | 11 | Driving | Rigid | 02/13/2007 | Aggregate |  | 1307 | Clay | 195 | -0.4 | -9.5 | 5725 | 11173277
11-D-1991 | 11 | Driving | Rigid | 02/13/2007 | Aggregate |  | 1307 | Clay | 207 | 0.4 | -9.5 | 5725 | 11173277
11-P-1991 | 11 | Passing | Rigid | 02/13/2007 | Aggregate |  | 1307 | Clay | 198 | 0.2 | 9.5 | 5725 | 3272459
11-P-1991 | 11 | Passing | Rigid | 02/13/2007 | Aggregate |  | 1307 | Clay | 211 | -1.3 | 11 | 5725 | 3272459
11-P-1991 | 11 | Passing | Rigid | 02/13/2007 | Aggregate |  | 1307 | Clay | 211 | 0.7 | 9.5 | 5725 | 3272459
11-P-1991 | 11 | Passing | Rigid | 02/13/2007 | Aggregate |  | 1307 | Clay | 214 | 0 | 11 | 5725 | 3272459
11-D-1991 | 11 | Driving | Rigid | 06/13/2007 | Aggregate |  | 1341 | Clay | 208 | -0.6 | -11 | 5845 | 11531345
11-D-1991 | 11 | Driving | Rigid | 06/13/2007 | Aggregate |  | 1341 | Clay | 196 | -0.4 | -9.5 | 5845 | 11531345
11-P-1991 | 11 | Passing | Rigid | 06/13/2007 | Aggregate |  | 1348 | Clay | 198 | 0.4 | 9.5 | 5845 | 3354073
11-P-1991 | 11 | Passing | Rigid | 06/13/2007 | Aggregate |  | 1348 | Clay | 196 | -0.5 | 11 | 5845 | 3354073
11-P-1991 | 11 | Passing | Rigid | 06/13/2007 | Aggregate |  | 1348 | Clay | 195 | -0.5 | 9.5 | 5845 | 3354073
11-P-1991 | 11 | Passing | Rigid | 06/13/2007 | Aggregate |  | 1348 | Clay | 195 | 0 | 11 | 5845 | 3354073
11-P-1991 | 11 | Passing | Rigid | 06/13/2007 | Aggregate |  | 1348 | Clay | 211 | -0.4 | 11 | 5845 | 3354073
11-P-1991 | 11 | Passing | Rigid | 06/13/2007 | Aggregate |  | 1348 | Clay | 210 | 0.2 | 9.5 | 5845 | 3354073
11-P-1991 | 11 | Passing | Rigid | 06/13/2007 | Aggregate |  | 1348 | Clay | 210 | 1.5 | 11 | 5845 | 3354073
11-P-1991 | 11 | Passing | Rigid | 06/13/2007 | Aggregate |  | 1348 | Clay | 209 | 0.4 | 9.5 | 5845 | 3354073
11-P-1991 | 11 | Passing | Rigid | 06/13/2007 | Aggregate |  | 1348 | Clay | 207 | -0.3 | 9.5 | 5845 | 3354073
11-D-1991 | 11 | Driving | Rigid | 10/17/2007 | Aggregate |  | 1527 | Clay | 194 | 0 | -11 | 5971 | 11912243
11-D-1991 | 11 | Driving | Rigid | 10/17/2007 | Aggregate |  | 1527 | Clay | 195 | -0.7 | -11 | 5971 | 11912243
11-D-1991 | 11 | Driving | Rigid | 10/17/2007 | Aggregate |  | 1527 | Clay | 198 | 0.1 | -11 | 5971 | 11912243
11-D-1991 | 11 | Driving | Rigid | 10/17/2007 | Aggregate |  | 1527 | Clay | 207 | -0.6 | -11 | 5971 | 11912243
11-D-1991 | 11 | Driving | Rigid | 10/17/2007 | Aggregate |  | 1527 | Clay | 208 | -0.1 | -9.5 | 5971 | 11912243
11-P-1991 | 11 | Passing | Rigid | 10/17/2007 | Aggregate |  | 1527 | Clay | 210 | 0 | 9.5 | 5971 | 3454180
11-P-1991 | 11 | Passing | Rigid | 10/17/2007 | Aggregate |  | 1527 | Clay | 208 | -0.4 | 9.5 | 5971 | 3454180
11-P-1991 | 11 | Passing | Rigid | 06/18/2009 | Aggregate |  | 715 | Clay | 199 | 0 | 3 | 6581 | 3658109
11-P-1991 | 11 | Passing | Rigid | 06/18/2009 | Aggregate |  | 715 | Clay | 211 | -0.5 | 3 | 6581 | 3658109
11-D-1991 | 11 | Driving | Rigid | 04/07/2010 | Aggregate |  | 1424 | Clay | 195 | 0 | -10 | 6874 | 13663872
11-D-1991 | 11 | Driving | Rigid | 04/07/2010 | Aggregate |  | 1424 | Clay | 196 | -0.2 | -10 | 6874 | 13663872
11-D-1991 | 11 | Driving | Rigid | 04/07/2010 | Aggregate |  | 1424 | Clay | 207 | 0 | -10 | 6874 | 13663872
11-P-1991 | 11 | Passing | Rigid | 04/07/2010 | Aggregate |  | 1424 | Clay | 207 | -0.2 | 10 | 6874 | 3874992
11-P-1991 | 11 | Passing | Rigid | 04/07/2010 | Aggregate |  | 1424 | Clay | 194 | 0.2 | 10 | 6874 | 3874992
11-D-1991 | 11 | Driving | Rigid | 09/27/1994 | Aggregate |  |  | Clay | 207 | -0.9 | -11 | 1203 | 620123
11-D-1991 | 11 | Driving | Rigid | 09/27/1994 | Aggregate |  |  | Clay | 213 | -0.9 | -11 | 1203 | 620123
11-D-1991 | 11 | Driving | Rigid | 09/27/1994 | Aggregate |  |  | Clay | 206 | -0.9 | -9.5 | 1203 | 620123
11-D-1991 | 11 | Driving | Rigid | 09/27/1994 | Aggregate |  |  | Clay | 200 | -0.9 | -11 | 1203 | 620123
11-D-1991 | 11 | Driving | Rigid | 03/30/1995 | Aggregate |  |  | Clay | 199 | 0.4 | -11 | 1387 | 1019759
11-D-1991 | 11 | Driving | Rigid | 03/30/1995 | Aggregate |  |  | Clay | 197 | -0.2 | -9.5 | 1387 | 1019759
11-D-1991 | 11 | Driving | Rigid | 03/30/1995 | Aggregate |  |  | Clay | 208 | -0.2 | -9.5 | 1387 | 1019759
11-D-1991 | 11 | Driving | Rigid | 03/30/1995 | Aggregate |  |  | Clay | 209 | 0.2 | -9.5 | 1387 | 1019759
11-D-1991 | 11 | Driving | Rigid | 03/30/1995 | Aggregate |  |  | Clay | 212 | 0 | -9.5 | 1387 | 1019759
11-D-1991 | 11 | Driving | Rigid | 06/16/1995 | Aggregate |  |  | Clay | 201 | 0.1 | -9.5 | 1465 | 1210202
11-D-1991 | 11 | Driving | Rigid | 06/16/1995 | Aggregate |  |  | Clay | 206 | 0.2 | -9.5 | 1465 | 1210202
11-D-1991 | 11 | Driving | Rigid | 06/16/1995 | Aggregate |  |  | Clay | 211 | 0 | -9.5 | 1465 | 1210202
11-D-1991 | 11 | Driving | Rigid | 06/16/1995 | Aggregate |  |  | Clay | 200 | -0.2 | -11 | 1465 | 1210202
11-D-1991 | 11 | Driving | Rigid | 06/16/1995 | Aggregate |  |  | Clay | 208 | -0.2 | -11 | 1465 | 1210202
11-D-1991 | 11 | Driving | Rigid | 06/16/1995 | Aggregate |  |  | Clay | 213 | 0.4 | -11 | 1465 | 1210202
11-D-1991 | 11 | Driving | Rigid | 06/16/1995 | Aggregate |  |  | Clay | 196 | -0.1 | -9.5 | 1465 | 1210202
11-D-1991 | 11 | Driving | Rigid | 10/17/1995 | Aggregate |  |  | Clay | 195 | 0.2 | -9.5 | 1588 | 1486658
11-D-1991 | 11 | Driving | Rigid | 10/17/1995 | Aggregate |  |  | Clay | 206 | -0.2 | -9.5 | 1588 | 1486658
11-D-1991 | 11 | Driving | Rigid | 08/14/1996 | Aggregate |  |  | Clay | 205 | 0.7 | -11 | 1890 | 2093345
11-D-1991 | 11 | Driving | Rigid | 08/14/1996 | Aggregate |  |  | Clay | 200 | 1.6 | -11 | 1890 | 2093345
11-D-1991 | 11 | Driving | Rigid | 08/14/1996 | Aggregate |  |  | Clay | 195 | 0.3 | -9.5 | 1890 | 2093345
11-D-1991 | 11 | Driving | Rigid | 08/14/1996 | Aggregate |  |  | Clay | 202 | 0.2 | -9.5 | 1890 | 2093345
11-D-1991 | 11 | Driving | Rigid | 07/08/1997 | Aggregate |  | 1145 | Clay | 210 | 0.8 | -9.5 | 2218 | 2555409
11-D-1991 | 11 | Driving | Rigid | 07/08/1997 | Aggregate |  | 1145 | Clay | 212 | 0.6 | -9.5 | 2218 | 2555409
11-D-1991 | 11 | Driving | Rigid | 07/08/1997 | Aggregate |  | 1145 | Clay | 213 | -0.2 | -9.5 | 2218 | 2555409
11-D-1991 | 11 | Driving | Rigid | 07/08/1997 | Aggregate |  | 1145 | Clay | 214 | 0.5 | -9.5 | 2218 | 2555409
11-D-1991 | 11 | Driving | Rigid | 07/08/1997 | Aggregate |  | 1145 | Clay | 197 | 0.6 | -11 | 2218 | 2555409
11-D-1991 | 11 | Driving | Rigid | 09/17/2002 | Aggregate |  | 1430 | Clay | 196 | 0.7 | -11 | 4115 | 6983157
11-D-1991 | 11 | Driving | Rigid | 09/17/2002 | Aggregate |  | 1430 | Clay | 201 | 0 | -11 | 4115 | 6983157
11-D-1991 | 11 | Driving | Rigid | 09/17/2002 | Aggregate |  | 1430 | Clay | 203 | -0.4 | -11 | 4115 | 6983157
11-D-1991 | 11 | Driving | Rigid | 09/17/2002 | Aggregate |  | 1430 | Clay | 206 | 0.3 | -11 | 4115 | 6983157
11-P-1991 | 11 | Passing | Rigid | 09/17/2002 | Aggregate |  | 1430 | Clay | 204 | 5.7 | 11 | 4115 | 2076086
11-P-1991 | 11 | Passing | Rigid | 09/17/2002 | Aggregate |  | 1430 | Clay | 206 | 0.2 | 11 | 4115 | 2076086
11-D-1991 | 11 | Driving | Rigid | 05/16/2003 | Aggregate |  | 945 | Clay | 199 | 0.4 | -11 | 4356 | 7658554
11-D-1991 | 11 | Driving | Rigid | 05/16/2003 | Aggregate |  | 945 | Clay | 211 | 0.2 | -9.5 | 4356 | 7658554
11-D-1991 | 11 | Driving | Rigid | 05/16/2003 | Aggregate |  | 945 | Clay | 194 | -0.5 | -9.5 | 4356 | 7658554
11-P-1991 | 11 | Passing | Rigid | 05/16/2003 | Aggregate |  | 1000 | Clay | 214 | 0.1 | 9.5 | 4356 | 2248171
11-P-1991 | 11 | Passing | Rigid | 05/16/2003 | Aggregate |  | 1000 | Clay | 196 | -0.4 | 11 | 4356 | 2248171
11-P-1991 | 11 | Passing | Rigid | 05/16/2003 | Aggregate |  | 1000 | Clay | 210 | 0.6 | 11 | 4356 | 2248171
11-P-1991 | 11 | Passing | Rigid | 05/16/2003 | Aggregate |  | 1000 | Clay | 199 | 0.4 | 9.5 | 4356 | 2248171
11-D-1991 | 11 | Driving | Rigid | 09/10/2003 | Aggregate |  | 959 | Clay | 194 | -0.2 | -9.5 | 4473 | 7942872
11-D-1991 | 11 | Driving | Rigid | 09/10/2003 | Aggregate |  | 959 | Clay | 209 | 0.3 | -9.5 | 4473 | 7942872
11-D-1991 | 11 | Driving | Rigid | 09/10/2003 | Aggregate |  | 959 | Clay | 207 | 0.5 | -9.5 | 4473 | 7942872
11-D-1991 | 11 | Driving | Rigid | 09/10/2003 | Aggregate |  | 959 | Clay | 199 | 0.4 | -9.5 | 4473 | 7942872
11-P-1991 | 11 | Passing | Rigid | 09/10/2003 | Aggregate |  | 1006 | Clay | 198 | 0 | 11 | 4473 | 2333129
11-P-1991 | 11 | Passing | Rigid | 09/10/2003 | Aggregate |  | 1006 | Clay | 208 | -0.5 | 9.5 | 4473 | 2333129
11-P-1991 | 11 | Passing | Rigid | 09/10/2003 | Aggregate |  | 1006 | Clay | 211 | -0.7 | 11 | 4473 | 2333129
11-D-1991 | 11 | Driving | Rigid | 02/25/2004 | Aggregate |  | 1150 | Clay | 211 | 0 | -9.5 | 4641 | 8446565
11-D-1991 | 11 | Driving | Rigid | 02/25/2004 | Aggregate |  | 1150 | Clay | 198 | 0.3 | -11 | 4641 | 8446565
11-D-1991 | 11 | Driving | Rigid | 02/25/2004 | Aggregate |  | 1150 | Clay | 196 | 0.3 | -11 | 4641 | 8446565
11-P-1991 | 11 | Passing | Rigid | 02/25/2004 | Aggregate |  | 1211 | Clay | 194 | 0.3 | 9.5 | 4641 | 2475874
11-P-1991 | 11 | Passing | Rigid | 02/25/2004 | Aggregate |  | 1211 | Clay | 198 | -0.1 | 11 | 4641 | 2475874
11-P-1991 | 11 | Passing | Rigid | 02/25/2004 | Aggregate |  | 1211 | Clay | 199 | 0.4 | 9.5 | 4641 | 2475874
11-P-1991 | 11 | Passing | Rigid | 02/25/2004 | Aggregate |  | 1211 | Clay | 196 | -0.6 | 9.5 | 4641 | 2475874
11-D-1991 | 11 | Driving | Rigid | 06/15/2004 | Aggregate |  | 1300 | Clay | 195 | -0.3 | -9.5 | 4752 | 8804207
11-D-1991 | 11 | Driving | Rigid | 06/15/2004 | Aggregate |  | 1300 | Clay | 210 | 0.4 | -9.5 | 4752 | 8804207
11-D-1991 | 11 | Driving | Rigid | 06/15/2004 | Aggregate |  | 1300 | Clay | 195 | -0.8 | -11 | 4752 | 8804207
11-P-1991 | 11 | Passing | Rigid | 06/15/2004 | Aggregate |  | 1300 | Clay | 209 | 0.2 | 11 | 4752 | 2567510
11-P-1991 | 11 | Passing | Rigid | 06/15/2004 | Aggregate |  | 1300 | Clay | 207 | -0.4 | 9.5 | 4752 | 2567510
11-D-1991 | 11 | Driving | Rigid | 02/02/2005 | Aggregate |  | 1330 | Clay | 196 | 0.4 | -11 | 4984 | 9006180
11-D-1991 | 11 | Driving | Rigid | 02/02/2005 | Aggregate |  | 1330 | Clay | 194 | -0.2 | -11 | 4984 | 9006180
11-P-1991 | 11 | Passing | Rigid | 02/02/2005 | Aggregate |  | 1330 | Clay | 194 | -0.3 | 11 | 4984 | 2618673
11-P-1991 | 11 | Passing | Rigid | 02/02/2005 | Aggregate |  | 1330 | Clay | 195 | -0.6 | 9.5 | 4984 | 2618673
11-P-1991 | 11 | Passing | Rigid | 02/02/2005 | Aggregate |  | 1330 | Clay | 194 | 0 | 9.5 | 4984 | 2618673
11-P-1991 | 11 | Passing | Rigid | 02/02/2005 | Aggregate |  | 1330 | Clay | 210 | -0.1 | 9.5 | 4984 | 2618673
11-P-1991 | 11 | Passing | Rigid | 02/02/2005 | Aggregate |  | 1330 | Clay | 196 | -0.6 | 11 | 4984 | 2618673
11-D-1991 | 11 | Driving | Rigid | 07/21/2005 | Aggregate |  | 1022 | Clay | 210 | 0 | -9.5 | 5153 | 9559796
11-D-1991 | 11 | Driving | Rigid | 07/21/2005 | Aggregate |  | 1022 | Clay | 208 | 0 | -9.5 | 5153 | 9559796
11-D-1991 | 11 | Driving | Rigid | 07/21/2005 | Aggregate |  | 1022 | Clay | 207 | -0.3 | -11 | 5153 | 9559796
11-P-1991 | 11 | Passing | Rigid | 07/21/2005 | Aggregate |  | 1055 | Clay | 196 | 0 | 9.5 | 5153 | 2762547
11-P-1991 | 11 | Passing | Rigid | 07/21/2005 | Aggregate |  | 1055 | Clay | 214 | 0.3 | 9.5 | 5153 | 2762547
11-P-1991 | 11 | Passing | Rigid | 07/21/2005 | Aggregate |  | 1055 | Clay | 196 | -0.5 | 11 | 5153 | 2762547
11-D-1991 | 11 | Driving | Rigid | 11/21/2005 | Aggregate |  | 1335 | Clay | 211 | 0.1 | -9.5 | 5276 | 9967068
11-D-1991 | 11 | Driving | Rigid | 11/21/2005 | Aggregate |  | 1335 | Clay | 210 | -0.1 | -11 | 5276 | 9967068
11-D-1991 | 11 | Driving | Rigid | 11/21/2005 | Aggregate |  | 1335 | Clay | 196 | -0.3 | -9.5 | 5276 | 9967068
11-P-1991 | 11 | Passing | Rigid | 11/21/2005 | Aggregate |  | 1340 | Clay | 214 | -0.4 | 9.5 | 5276 | 2878084
11-D-1991 | 11 | Driving | Rigid | 02/15/2006 | Aggregate |  | 1030 | Clay | 209 | -0.5 | -11 | 5362 | 10226228
11-D-1991 | 11 | Driving | Rigid | 02/15/2006 | Aggregate |  | 1030 | Clay | 210 | -0.2 | -11 | 5362 | 10226228
11-D-1991 | 11 | Driving | Rigid | 02/15/2006 | Aggregate |  | 1030 | Clay | 211 | -0.2 | -11 | 5362 | 10226228
11-P-1991 | 11 | Passing | Rigid | 02/15/2006 | Aggregate |  | 955 | Clay | 211 | -0.9 | 11 | 5362 | 2943976
11-P-1991 | 11 | Passing | Rigid | 02/15/2006 | Aggregate |  | 955 | Clay | 211 | 0.6 | 9.5 | 5362 | 2943976
11-P-1991 | 11 | Passing | Rigid | 02/15/2006 | Aggregate |  | 955 | Clay | 195 | -0.8 | 9.5 | 5362 | 2943976
11-P-1991 | 11 | Passing | Rigid | 04/18/2006 | Aggregate |  | 1510 | Clay | 196 | -0.4 | 9.5 | 5424 | 2986603
11-P-1991 | 11 | Passing | Rigid | 04/18/2006 | Aggregate |  | 1510 | Clay | 211 | 1.1 | 9.5 | 5424 | 2986603
11-P-1991 | 11 | Passing | Rigid | 04/18/2006 | Aggregate |  | 1510 | Clay | 210 | 0.8 | 11 | 5424 | 2986603
11-P-1991 | 11 | Passing | Rigid | 04/18/2006 | Aggregate |  | 1510 | Clay | 194 | -0.1 | 11 | 5424 | 2986603
11-P-1991 | 11 | Passing | Rigid | 04/18/2006 | Aggregate |  | 1510 | Clay | 195 | 0 | 11 | 5424 | 2986603
11-D-1991 | 11 | Driving | Rigid | 08/07/2006 | Aggregate |  | 1002 | Clay | 199 | 0 | -11 | 5535 | 10597016
11-P-1991 | 11 | Passing | Rigid | 08/07/2006 | Aggregate |  | 1002 | Clay | 207 | 0.4 | 11 | 5535 | 3046349
11-P-1991 | 11 | Passing | Rigid | 08/07/2006 | Aggregate |  | 1002 | Clay | 207 | -0.5 | 9.5 | 5535 | 3046349
11-D-1991 | 11 | Driving | Rigid | 11/14/2006 | Aggregate |  | 1400 | Clay | 211 | 0.3 | -9.5 | 5634 | 10884202
11-D-1991 | 11 | Driving | Rigid | 09/12/2000 | Aggregate |  | 1235 | Clay | 214 | 0.8 | -11 | 3380 | 4990020
11-D-1991 | 11 | Driving | Rigid | 09/12/2000 | Aggregate |  | 1235 | Clay | 205 | -0.2 | -9.5 | 3380 | 4990020
11-P-1991 | 11 | Passing | Rigid | 09/12/2000 | Aggregate |  | 1235 | Clay | 197 | 0.9 | 9.5 | 3380 | 1542188
11-P-1991 | 11 | Passing | Rigid | 09/12/2000 | Aggregate |  | 1235 | Clay | 200 | 0.3 | 11 | 3380 | 1542188
11-P-1991 | 11 | Passing | Rigid | 09/12/2000 | Aggregate |  | 1235 | Clay | 199 | 0.5 | 11 | 3380 | 1542188
11-P-1991 | 11 | Passing | Rigid | 09/12/2000 | Aggregate |  | 1235 | Clay | 210 | 0.4 | 9.5 | 3380 | 1542188
11-D-1991 | 11 | Driving | Rigid | 12/21/2000 | Aggregate |  |  | Clay | 207 | 0.4 | -3 | 3480 | 5238157
11-D-1991 | 11 | Driving | Rigid | 12/21/2000 | Aggregate |  |  | Clay | 210 | 0.2 | -11.83 | 3480 | 5238157
11-D-1991 | 11 | Driving | Rigid | 12/21/2000 | Aggregate |  |  | Clay | 214 | 0.7 | -3 | 3480 | 5238157
11-D-1991 | 11 | Driving | Rigid | 12/21/2000 | Aggregate |  |  | Clay | 194 | 0.2 | -3 | 3480 | 5238157
11-D-1991 | 11 | Driving | Rigid | 12/21/2000 | Aggregate |  |  | Clay | 196 | 0.3 | -3 | 3480 | 5238157
11-P-1991 | 11 | Passing | Rigid | 12/21/2000 | Aggregate |  |  | Clay | 194 | 0.3 | 3 | 3480 | 1607589
11-P-1991 | 11 | Passing | Rigid | 12/21/2000 | Aggregate |  |  | Clay | 195 | 1.1 | 11.83 | 3480 | 1607589
11-P-1991 | 11 | Passing | Rigid | 12/21/2000 | Aggregate |  |  | Clay | 201 | 0 | 11.83 | 3480 | 1607589
11-D-1991 | 11 | Driving | Rigid | 06/20/2001 | Aggregate |  | 1600 | Clay | 205 | -0.6 | -11 | 3661 | 5699272
11-D-1991 | 11 | Driving | Rigid | 06/20/2001 | Aggregate |  | 1600 | Clay | 214 | 1.5 | -11 | 3661 | 5699272
11-D-1991 | 11 | Driving | Rigid | 06/20/2001 | Aggregate |  | 1600 | Clay | 214 | 0.6 | -9.5 | 3661 | 5699272
11-D-1991 | 11 | Driving | Rigid | 06/20/2001 | Aggregate |  | 1600 | Clay | 199 | 1.2 | -9.5 | 3661 | 5699272
11-D-1991 | 11 | Driving | Rigid | 06/20/2001 | Aggregate |  | 1600 | Clay | 195 | 0.3 | -11 | 3661 | 5699272
11-D-1991 | 11 | Driving | Rigid | 06/20/2001 | Aggregate |  | 1600 | Clay | 204 | 0.2 | -11 | 3661 | 5699272
11-P-1991 | 11 | Passing | Rigid | 06/20/2001 | Aggregate |  | 1600 | Clay | 194 | 0.7 | 11 | 3661 | 1731291
11-P-1991 | 11 | Passing | Rigid | 06/20/2001 | Aggregate |  | 1600 | Clay | 213 | 0.6 | 9.5 | 3661 | 1731291
11-P-1991 | 11 | Passing | Rigid | 06/20/2001 | Aggregate |  | 1600 | Clay | 197 | 1 | 11 | 3661 | 1731291
11-P-1991 | 11 | Passing | Rigid | 06/20/2001 | Aggregate |  | 1600 | Clay | 203 | 1 | 11 | 3661 | 1731291
11-P-1991 | 11 | Passing | Rigid | 06/20/2001 | Aggregate |  | 1600 | Clay | 205 | 1.1 | 9.5 | 3661 | 1731291
11-P-1991 | 11 | Passing | Rigid | 06/20/2001 | Aggregate |  | 1600 | Clay | 209 | 0.6 | 11 | 3661 | 1731291
11-P-1991 | 11 | Passing | Rigid | 06/20/2001 | Aggregate |  | 1600 | Clay | 211 | -0.1 | 11 | 3661 | 1731291
11-P-1991 | 11 | Passing | Rigid | 06/20/2001 | Aggregate |  | 1600 | Clay | 195 | 0.4 | 9.5 | 3661 | 1731291
11-D-1991 | 11 | Driving | Rigid | 10/25/2001 | Aggregate |  | 1350 | Clay | 213 | 0.3 | -9.5 | 3788 | 6061138
11-D-1991 | 11 | Driving | Rigid | 10/25/2001 | Aggregate |  | 1350 | Clay | 210 | 0.4 | -11 | 3788 | 6061138
11-D-1991 | 11 | Driving | Rigid | 10/25/2001 | Aggregate |  | 1350 | Clay | 196 | 1.2 | -11 | 3788 | 6061138
11-D-1991 | 11 | Driving | Rigid | 10/25/2001 | Aggregate |  | 1350 | Clay | 199 | 0.7 | -11 | 3788 | 6061138
11-D-1991 | 11 | Driving | Rigid | 10/25/2001 | Aggregate |  | 1350 | Clay | 204 | 1 | -11 | 3788 | 6061138
11-D-1991 | 11 | Driving | Rigid | 10/25/2001 | Aggregate |  | 1350 | Clay | 205 | 0.8 | -11 | 3788 | 6061138
11-P-1991 | 11 | Passing | Rigid | 10/25/2001 | Aggregate |  | 1350 | Clay | 210 | 0.7 | 9.5 | 3788 | 1834288
11-P-1991 | 11 | Passing | Rigid | 10/25/2001 | Aggregate |  | 1350 | Clay | 194 | 0.6 | 9.5 | 3788 | 1834288
11-P-1991 | 11 | Passing | Rigid | 10/25/2001 | Aggregate |  | 1350 | Clay | 197 | 0.8 | 9.5 | 3788 | 1834288
11-P-1991 | 11 | Passing | Rigid | 10/25/2001 | Aggregate |  | 1350 | Clay | 197 | 1 | 11 | 3788 | 1834288
11-D-1991 | 11 | Driving | Rigid | 02/11/2002 | Aggregate |  | 1200 | Clay | 201 | 0.3 | -11 | 3897 | 6382197
11-D-1991 | 11 | Driving | Rigid | 02/11/2002 | Aggregate |  | 1200 | Clay | 208 | 0.6 | -9.5 | 3897 | 6382197
11-D-1991 | 11 | Driving | Rigid | 02/11/2002 | Aggregate |  | 1200 | Clay | 210 | 0.7 | -9.5 | 3897 | 6382197
11-D-1991 | 11 | Driving | Rigid | 02/11/2002 | Aggregate |  | 1200 | Clay | 203 | 0.5 | -11 | 3897 | 6382197
11-D-1991 | 11 | Driving | Rigid | 02/11/2002 | Aggregate |  | 1200 | Clay | 209 | 0.4 | -11 | 3897 | 6382197
11-P-1991 | 11 | Passing | Rigid | 02/11/2002 | Aggregate |  | 1200 | Clay | 210 | 0.8 | 9.5 | 3897 | 1909902
11-P-1991 | 11 | Passing | Rigid | 02/11/2002 | Aggregate |  | 1200 | Clay | 212 | 0.8 | 9.5 | 3897 | 1909902
11-P-1991 | 11 | Passing | Rigid | 02/11/2002 | Aggregate |  | 1200 | Clay | 197 | 1.6 | 11 | 3897 | 1909902
11-P-1991 | 11 | Passing | Rigid | 02/11/2002 | Aggregate |  | 1200 | Clay | 203 | 0.2 | 11 | 3897 | 1909902
11-P-1991 | 11 | Passing | Rigid | 02/11/2002 | Aggregate |  | 1200 | Clay | 214 | 1 | 11 | 3897 | 1909902
11-D-1991 | 11 | Driving | Rigid | 07/12/2002 | Aggregate |  | 1430 | Clay | 207 | 0.2 | -11 | 4048 | 6784497
11-D-1991 | 11 | Driving | Rigid | 07/12/2002 | Aggregate |  | 1430 | Clay | 211 | 1.2 | -11 | 4048 | 6784497
11-D-1991 | 11 | Driving | Rigid | 07/12/2002 | Aggregate |  | 1430 | Clay | 204 | 0.2 | -9.5 | 4048 | 6784497
11-D-1991 | 11 | Driving | Rigid | 07/12/2002 | Aggregate |  | 1430 | Clay | 206 | 0.3 | -9.5 | 4048 | 6784497
11-D-1991 | 11 | Driving | Rigid | 07/12/2002 | Aggregate |  | 1430 | Clay | 196 | 0.8 | -11 | 4048 | 6784497
11-D-1991 | 11 | Driving | Rigid | 07/12/2002 | Aggregate |  | 1430 | Clay | 196 | 0.2 | -9.5 | 4048 | 6784497
11-D-1991 | 11 | Driving | Rigid | 07/12/2002 | Aggregate |  | 1430 | Clay | 197 | 0.1 | -9.5 | 4048 | 6784497
11-P-1991 | 11 | Passing | Rigid | 07/12/2002 | Aggregate |  | 1430 | Clay | 210 | 0.8 | 11 | 4048 | 2016754
11-P-1991 | 11 | Passing | Rigid | 07/12/2002 | Aggregate |  | 1430 | Clay | 213 | 0.1 | 11 | 4048 | 2016754
11-P-1991 | 11 | Passing | Rigid | 07/12/2002 | Aggregate |  | 1430 | Clay | 211 | 1.3 | 9.5 | 4048 | 2016754
11-P-1991 | 11 | Passing | Rigid | 07/12/2002 | Aggregate |  | 1430 | Clay | 213 | 0.2 | 9.5 | 4048 | 2016754
11-P-1991 | 11 | Passing | Rigid | 07/12/2002 | Aggregate |  | 1430 | Clay | 197 | 1.1 | 11 | 4048 | 2016754
11-D-1991 | 11 | Driving | Rigid | 09/17/2002 | Aggregate |  | 1430 | Clay | 210 | 0.5 | -11 | 4115 | 6983157
11-D-1991 | 11 | Driving | Rigid | 09/17/2002 | Aggregate |  | 1430 | Clay | 203 | 1.3 | -9.5 | 4115 | 6983157
11-D-1991 | 11 | Driving | Rigid | 09/17/2002 | Aggregate |  | 1430 | Clay | 205 | 0 | -9.5 | 4115 | 6983157
11-D-1991 | 11 | Driving | Rigid | 09/17/2002 | Aggregate |  | 1430 | Clay | 208 | 0.1 | -9.5 | 4115 | 6983157
11-D-1991 | 11 | Driving | Rigid | 09/27/1994 | Aggregate |  |  | Clay | 197 | -0.7 | -9.5 | 1203 | 620123
11-D-1991 | 11 | Driving | Rigid | 09/27/1994 | Aggregate |  |  | Clay | 196 | 0 | -11 | 1203 | 620123
11-D-1991 | 11 | Driving | Rigid | 03/30/1995 | Aggregate |  |  | Clay | 201 | -0.2 | -9.5 | 1387 | 1019759
11-D-1991 | 11 | Driving | Rigid | 03/30/1995 | Aggregate |  |  | Clay | 202 | -0.2 | -9.5 | 1387 | 1019759
11-D-1991 | 11 | Driving | Rigid | 03/30/1995 | Aggregate |  |  | Clay | 203 | 0.2 | -9.5 | 1387 | 1019759
11-D-1991 | 11 | Driving | Rigid | 03/30/1995 | Aggregate |  |  | Clay | 206 | -0.2 | -9.5 | 1387 | 1019759
11-D-1991 | 11 | Driving | Rigid | 03/30/1995 | Aggregate |  |  | Clay | 209 | -0.1 | -11 | 1387 | 1019759
11-D-1991 | 11 | Driving | Rigid | 03/30/1995 | Aggregate |  |  | Clay | 194 | -0.1 | -9.5 | 1387 | 1019759
11-D-1991 | 11 | Driving | Rigid | 06/16/1995 | Aggregate |  |  | Clay | 207 | 0.8 | -9.5 | 1465 | 1210202
11-D-1991 | 11 | Driving | Rigid | 06/16/1995 | Aggregate |  |  | Clay | 202 | 1 | -9.5 | 1465 | 1210202
11-D-1991 | 11 | Driving | Rigid | 06/16/1995 | Aggregate |  |  | Clay | 210 | -0.2 | -9.5 | 1465 | 1210202
11-D-1991 | 11 | Driving | Rigid | 06/16/1995 | Aggregate |  |  | Clay | 202 | 0 | -11 | 1465 | 1210202
11-D-1991 | 11 | Driving | Rigid | 06/16/1995 | Aggregate |  |  | Clay | 205 | 0.3 | -11 | 1465 | 1210202
11-D-1991 | 11 | Driving | Rigid | 06/16/1995 | Aggregate |  |  | Clay | 210 | -0.2 | -11 | 1465 | 1210202
11-D-1991 | 11 | Driving | Rigid | 06/16/1995 | Aggregate |  |  | Clay | 211 | -0.2 | -11 | 1465 | 1210202
11-D-1991 | 11 | Driving | Rigid | 06/16/1995 | Aggregate |  |  | Clay | 194 | 0.2 | -9.5 | 1465 | 1210202
11-D-1991 | 11 | Driving | Rigid | 10/17/1995 | Aggregate |  |  | Clay | 211 | -0.2 | -11 | 1588 | 1486658
11-D-1991 | 11 | Driving | Rigid | 10/17/1995 | Aggregate |  |  | Clay | 199 | 0.5 | -9.5 | 1588 | 1486658
11-D-1991 | 11 | Driving | Rigid | 10/17/1995 | Aggregate |  |  | Clay | 209 | 0.1 | -9.5 | 1588 | 1486658
11-D-1991 | 11 | Driving | Rigid | 10/17/1995 | Aggregate |  |  | Clay | 204 | -0.2 | -9.5 | 1588 | 1486658
11-D-1991 | 11 | Driving | Rigid | 10/17/1995 | Aggregate |  |  | Clay | 200 | 0.2 | -11 | 1588 | 1486658
11-D-1991 | 11 | Driving | Rigid | 10/17/1995 | Aggregate |  |  | Clay | 205 | 0.3 | -11 | 1588 | 1486658
11-D-1991 | 11 | Driving | Rigid | 08/14/1996 | Aggregate |  |  | Clay | 206 | 0.8 | -11 | 1890 | 2093345
11-D-1991 | 11 | Driving | Rigid | 08/14/1996 | Aggregate |  |  | Clay | 208 | -0.4 | -11 | 1890 | 2093345
11-D-1991 | 11 | Driving | Rigid | 08/14/1996 | Aggregate |  |  | Clay | 208 | 0.2 | -9.5 | 1890 | 2093345
11-D-1991 | 11 | Driving | Rigid | 08/14/1996 | Aggregate |  |  | Clay | 196 | 0 | -11 | 1890 | 2093345
11-D-1991 | 11 | Driving | Rigid | 08/14/1996 | Aggregate |  |  | Clay | 198 | 0.1 | -11 | 1890 | 2093345
11-D-1991 | 11 | Driving | Rigid | 08/14/1996 | Aggregate |  |  | Clay | 198 | 0.4 | -9.5 | 1890 | 2093345
11-D-1991 | 11 | Driving | Rigid | 07/08/1997 | Aggregate |  | 1145 | Clay | 209 | 0.3 | -9.5 | 2218 | 2555409
11-D-1991 | 11 | Driving | Rigid | 07/08/1997 | Aggregate |  | 1145 | Clay | 207 | 0.6 | -11 | 2218 | 2555409
11-D-1991 | 11 | Driving | Rigid | 07/08/1997 | Aggregate |  | 1145 | Clay | 208 | -0.5 | -11 | 2218 | 2555409
11-D-1991 | 11 | Driving | Rigid | 07/08/1997 | Aggregate |  | 1145 | Clay | 211 | 0.4 | -11 | 2218 | 2555409
11-D-1991 | 11 | Driving | Rigid | 07/08/1997 | Aggregate |  | 1145 | Clay | 198 | 0 | -11 | 2218 | 2555409
11-D-1991 | 11 | Driving | Rigid | 07/08/1997 | Aggregate |  | 1145 | Clay | 204 | 0.4 | -11 | 2218 | 2555409
11-D-1991 | 11 | Driving | Rigid | 07/08/1997 | Aggregate |  | 1145 | Clay | 205 | 0 | -11 | 2218 | 2555409
11-D-1991 | 11 | Driving | Rigid | 07/08/1997 | Aggregate |  | 1145 | Clay | 214 | 0.7 | -11 | 2218 | 2555409
11-D-1991 | 11 | Driving | Rigid | 07/08/1997 | Aggregate |  | 1145 | Clay | 207 | 0.6 | -9.5 | 2218 | 2555409
11-D-1991 | 11 | Driving | Rigid | 04/13/1998 | Aggregate |  |  | Clay | 198 | 0.6 | -11 | 2497 | 2972765
11-D-1991 | 11 | Driving | Rigid | 04/13/1998 | Aggregate |  |  | Clay | 201 | 0.4 | -11 | 2497 | 2972765
11-D-1991 | 11 | Driving | Rigid | 04/13/1998 | Aggregate |  |  | Clay | 204 | 0.4 | -11 | 2497 | 2972765
11-D-1991 | 11 | Driving | Rigid | 04/13/1998 | Aggregate |  |  | Clay | 210 | 0.3 | -9.5 | 2497 | 2972765
11-D-1991 | 11 | Driving | Rigid | 04/13/1998 | Aggregate |  |  | Clay | 205 | 1 | -9.5 | 2497 | 2972765
11-D-1991 | 11 | Driving | Rigid | 04/13/1998 | Aggregate |  |  | Clay | 195 | -0.2 | -11 | 2497 | 2972765
11-D-1991 | 11 | Driving | Rigid | 04/13/1998 | Aggregate |  |  | Clay | 202 | 0.4 | -9.5 | 2497 | 2972765
11-D-1991 | 11 | Driving | Rigid | 09/15/1999 | Aggregate |  |  | Clay | 199 | 0.6 | -11 | 3017 | 4026578
11-D-1991 | 11 | Driving | Rigid | 09/15/1999 | Aggregate |  |  | Clay | 200 | -0.4 | -11 | 3017 | 4026578
11-D-1991 | 11 | Driving | Rigid | 09/15/1999 | Aggregate |  |  | Clay | 203 | 0.1 | -11 | 3017 | 4026578
11-D-1991 | 11 | Driving | Rigid | 09/15/1999 | Aggregate |  |  | Clay | 209 | 0.8 | -9.5 | 3017 | 4026578
11-D-1991 | 11 | Driving | Rigid | 09/15/1999 | Aggregate |  |  | Clay | 210 | 0.7 | -9.5 | 3017 | 4026578
11-D-1991 | 11 | Driving | Rigid | 09/15/1999 | Aggregate |  |  | Clay | 195 | 0.1 | -11 | 3017 | 4026578
11-D-1991 | 11 | Driving | Rigid | 03/28/2000 | Aggregate |  | 1300 | Clay | 208 | 0.3 | -9.5 | 3212 | 4540095
11-D-1991 | 11 | Driving | Rigid | 03/28/2000 | Aggregate |  | 1300 | Clay | 198 | 0.7 | -11 | 3212 | 4540095
11-D-1991 | 11 | Driving | Rigid | 03/28/2000 | Aggregate |  | 1300 | Clay | 211 | 0.7 | -11 | 3212 | 4540095
11-D-1991 | 11 | Driving | Rigid | 03/28/2000 | Aggregate |  | 1300 | Clay | 212 | 0.6 | -11 | 3212 | 4540095
11-D-1991 | 11 | Driving | Rigid | 03/28/2000 | Aggregate |  | 1300 | Clay | 195 | 0.5 | -9.5 | 3212 | 4540095
11-D-1991 | 11 | Driving | Rigid | 03/28/2000 | Aggregate |  | 1300 | Clay | 195 | 0.1 | -11 | 3212 | 4540095
11-P-1991 | 11 | Passing | Rigid | 03/28/2000 | Aggregate |  | 1030 | Clay | 198 | 0.7 | 9.5 | 3212 | 1414627
11-P-1991 | 11 | Passing | Rigid | 03/28/2000 | Aggregate |  | 1030 | Clay | 199 | 0.8 | 9.5 | 3212 | 1414627
11-P-1991 | 11 | Passing | Rigid | 03/28/2000 | Aggregate |  | 1030 | Clay | 200 | 0.7 | 9.5 | 3212 | 1414627
11-P-1991 | 11 | Passing | Rigid | 03/28/2000 | Aggregate |  | 1030 | Clay | 211 | 0.7 | 9.5 | 3212 | 1414627
11-P-1991 | 11 | Passing | Rigid | 03/28/2000 | Aggregate |  | 1030 | Clay | 207 | 0.5 | 9.5 | 3212 | 1414627
11-P-1991 | 11 | Passing | Rigid | 03/28/2000 | Aggregate |  | 1030 | Clay | 194 | 0.2 | 11 | 3212 | 1414627
11-P-1991 | 11 | Passing | Rigid | 03/28/2000 | Aggregate |  | 1030 | Clay | 198 | 0.6 | 11 | 3212 | 1414627
11-P-1991 | 11 | Passing | Rigid | 03/28/2000 | Aggregate |  | 1030 | Clay | 201 | 0.1 | 11 | 3212 | 1414627
12-P-2014 | 12 | Passing | Rigid | 05/26/2017 | Aggregate |  | 1338 | Clay | 241 | 0.3 | 3 | 1080 | 462761
12-P-2014 | 12 | Passing | Rigid | 05/26/2017 | Aggregate |  | 1338 | Clay | 241 | 1 | 10 | 1080 | 462761
12-P-2014 | 12 | Passing | Rigid | 05/26/2017 | Aggregate |  | 1325 | Clay | 223 | 1.4 | 3 | 1080 | 462761
12-D-2014 | 12 | Driving | Rigid | 04/18/2019 | Aggregate |  | 916 | Clay | 224 | 1.1 | -10 | 1772 | 5359397
12-D-2014 | 12 | Driving | Rigid | 04/18/2019 | Aggregate |  | 924 | Clay | 237 | 0.1 | -3 | 1772 | 5359397
12-D-2014 | 12 | Driving | Rigid | 04/18/2019 | Aggregate |  | 917 | Clay | 225 | -2.3 | -10 | 1772 | 5359397
12-D-2014 | 12 | Driving | Rigid | 04/18/2019 | Aggregate |  | 917 | Clay | 225 | 1.3 | -3 | 1772 | 5359397
12-D-2014 | 12 | Driving | Rigid | 04/18/2019 | Aggregate |  | 917 | Clay | 225 | -1.4 | -10 | 1772 | 5359397
12-D-2014 | 12 | Driving | Rigid | 04/18/2019 | Aggregate |  | 919 | Clay | 227 | 5.5 | -3 | 1772 | 5359397
12-P-2014 | 12 | Passing | Rigid | 04/18/2019 | Aggregate |  | 929 | Clay | 247 | -0.2 | 3 | 1772 | 884893
12-P-2014 | 12 | Passing | Rigid | 04/18/2019 | Aggregate |  | 921 | Clay | 230 | 4.9 | 10 | 1772 | 884893
12-P-2014 | 12 | Passing | Rigid | 04/18/2019 | Aggregate |  | 922 | Clay | 232 | 0.7 | 10 | 1772 | 884893
12-D-1991 | 12 | Driving | Rigid | 06/13/2007 | Aggregate |  | 1334 | Clay | 221 | 0.4 | -11 | 5822 | 11531345
12-D-1991 | 12 | Driving | Rigid | 06/13/2007 | Aggregate |  | 1334 | Clay | 242 | 0.2 | -9.5 | 5822 | 11531345
12-P-1991 | 12 | Passing | Rigid | 06/13/2007 | Aggregate |  | 1355 | Clay | 219 | 0.7 | 9.5 | 5822 | 3354073
12-P-1991 | 12 | Passing | Rigid | 06/13/2007 | Aggregate |  | 1355 | Clay | 237 | 0 | 9.5 | 5822 | 3354073
12-P-1991 | 12 | Passing | Rigid | 06/13/2007 | Aggregate |  | 1355 | Clay | 242 | -0.2 | 9.5 | 5822 | 3354073
12-D-1991 | 12 | Driving | Rigid | 10/17/2007 | Aggregate |  | 1542 | Clay | 221 | 0.2 | -9.5 | 5948 | 11912243
12-D-1991 | 12 | Driving | Rigid | 10/17/2007 | Aggregate |  | 1542 | Clay | 241 | 1.2 | -9.5 | 5948 | 11912243
12-P-1991 | 12 | Passing | Rigid | 10/17/2007 | Aggregate |  | 1542 | Clay | 244 | 0 | 11 | 5948 | 3454180
12-D-1991 | 12 | Driving | Rigid | 06/18/2009 | Aggregate |  | 740 | Clay | 247 | 0.4 | -3 | 6558 | 12767763
12-D-1991 | 12 | Driving | Rigid | 06/18/2009 | Aggregate |  | 740 | Clay | 222 | 0.5 | -10 | 6558 | 12767763
12-P-1991 | 12 | Passing | Rigid | 06/18/2009 | Aggregate |  | 740 | Clay | 217 | 0.4 | 3 | 6558 | 3658109
12-D-1991 | 12 | Driving | Rigid | 10/25/2010 | Aggregate |  | 852 | Clay | 224 | -0.1 | -3 | 7052 | 14006032
12-P-1991 | 12 | Passing | Rigid | 10/25/2010 | Aggregate |  | 853 | Clay | 232 | -0.4 | 3 | 7052 | 3968484
12-P-1991 | 12 | Passing | Rigid | 10/25/2010 | Aggregate |  | 856 | Clay | 247 | 0.1 | 3 | 7052 | 3968484
12-D-1991 | 12 | Driving | Rigid | 10/06/2011 | Aggregate |  |  | Clay | 247 | 0.1 | -3 | 7398 | 14655464
12-D-1991 | 12 | Driving | Rigid | 10/06/2011 | Aggregate |  |  | Clay | 232 | 0.5 | -10 | 7398 | 14655464
12-D-1991 | 12 | Driving | Rigid | 10/06/2011 | Aggregate |  |  | Clay | 234 | 0.1 | -3 | 7398 | 14655464
12-D-1991 | 12 | Driving | Rigid | 10/06/2011 | Aggregate |  |  | Clay | 234 | 0.3 | -10 | 7398 | 14655464
12-D-1991 | 12 | Driving | Rigid | 10/06/2011 | Aggregate |  |  | Clay | 247 | 1 | -10 | 7398 | 14655464
12-P-1991 | 12 | Passing | Rigid | 10/06/2011 | Aggregate |  |  | Clay | 247 | 0.1 | 3 | 7398 | 4189060
12-P-1991 | 12 | Passing | Rigid | 10/06/2011 | Aggregate |  |  | Clay | 234 | 0.3 | 10 | 7398 | 4189060
12-P-1991 | 12 | Passing | Rigid | 10/06/2011 | Aggregate |  |  | Clay | 237 | 0 | 10 | 7398 | 4189060
12-P-1991 | 12 | Passing | Rigid | 10/06/2011 | Aggregate |  |  | Clay | 222 | 0.1 | 10 | 7398 | 4189060
12-P-1991 | 12 | Passing | Rigid | 10/06/2011 | Aggregate |  |  | Clay | 232 | -0.2 | 3 | 7398 | 4189060
12-P-1991 | 12 | Passing | Rigid | 10/06/2011 | Aggregate |  |  | Clay | 247 | 0.8 | 10 | 7398 | 4189060
12-D-1991 | 12 | Driving | Rigid | 06/08/2012 | Aggregate |  | 645 | Clay | 222 | 0.3 | -10 | 7644 | 15336194
12-D-1991 | 12 | Driving | Rigid | 06/08/2012 | Aggregate |  | 655 | Clay | 247 | 0 | -3 | 7644 | 15336194
12-P-1991 | 12 | Passing | Rigid | 06/08/2012 | Aggregate |  | 642 | Clay | 217 | 0.2 | 10 | 7644 | 4349747
12-P-1991 | 12 | Passing | Rigid | 06/08/2012 | Aggregate |  | 654 | Clay | 243 | 0.2 | 3 | 7644 | 4349747
12-P-1991 | 12 | Passing | Rigid | 06/08/2012 | Aggregate |  | 650 | Clay | 234 | 0 | 3 | 7644 | 4349747
12-P-1991 | 12 | Passing | Rigid | 06/08/2012 | Aggregate |  | 650 | Clay | 234 | 0.1 | 10 | 7644 | 4349747
12-D-1991 | 12 | Driving | Rigid | 05/10/2013 | Aggregate |  | 1149 | Clay | 234 | 0 | -3 | 7980 | 16420040
12-D-1991 | 12 | Driving | Rigid | 05/10/2013 | Aggregate |  | 1148 | Clay | 232 | -0.2 | -3 | 7980 | 16420040
12-D-1991 | 12 | Driving | Rigid | 05/10/2013 | Aggregate |  | 1146 | Clay | 222 | 0.2 | -3 | 7980 | 16420040
12-D-1991 | 12 | Driving | Rigid | 05/10/2013 | Aggregate |  | 1149 | Clay | 234 | 0.3 | -10 | 7980 | 16420040
12-D-1991 | 12 | Driving | Rigid | 05/10/2013 | Aggregate |  | 1144 | Clay | 217 | 0.1 | -3 | 7980 | 16420040
12-D-1991 | 12 | Driving | Rigid | 05/10/2013 | Aggregate |  | 1147 | Clay | 224 | 0.2 | -3 | 7980 | 16420040
12-D-1991 | 12 | Driving | Rigid | 05/10/2013 | Aggregate |  | 1152 | Clay | 247 | -0.1 | -3 | 7980 | 16420040
12-P-1991 | 12 | Passing | Rigid | 05/10/2013 | Aggregate |  | 1145 | Clay | 217 | 0.4 | 10 | 7980 | 4610666
12-P-1991 | 12 | Passing | Rigid | 05/10/2013 | Aggregate |  | 1147 | Clay | 224 | 0.4 | 3 | 7980 | 4610666
12-P-1991 | 12 | Passing | Rigid | 05/10/2013 | Aggregate |  | 1145 | Clay | 219 | 0.2 | 10 | 7980 | 4610666
12-D-2013 | 12 | Driving | Rigid | 05/08/2014 | Aggregate |  | 1030 | Clay | 232 | -0.1 | -3 | 209 | 647080
12-D-2013 | 12 | Driving | Rigid | 05/08/2014 | Aggregate |  | 1034 | Clay | 247 | 1 | -10 | 209 | 647080
12-D-2013 | 12 | Driving | Rigid | 05/08/2014 | Aggregate |  | 1031 | Clay | 234 | -0.1 | -3 | 209 | 647080
12-D-2013 | 12 | Driving | Rigid | 05/08/2014 | Aggregate |  | 1031 | Clay | 234 | 0.6 | -10 | 209 | 647080
12-P-1991 | 12 | Passing | Rigid | 05/08/2014 | Aggregate |  | 1025 | Clay | 217 | 0.2 | 10 | 8343 | 4856794
12-D-2014 | 12 | Driving | Rigid | 05/18/2016 | Aggregate |  | 1411 | Clay | 243 | 0 | -10 | 707 | 2472170
12-D-2014 | 12 | Driving | Rigid | 05/18/2016 | Aggregate |  | 1412 | Clay | 244 | 0.1 | -10 | 707 | 2472170
12-D-2014 | 12 | Driving | Rigid | 05/18/2016 | Aggregate |  | 1413 | Clay | 244 | 0.7 | -3 | 707 | 2472170
12-D-2014 | 12 | Driving | Rigid | 05/18/2016 | Aggregate |  | 1351 | Clay | 219 | 0 | -10 | 707 | 2472170
12-D-2014 | 12 | Driving | Rigid | 05/18/2016 | Aggregate |  | 1354 | Clay | 222 | 0 | -10 | 707 | 2472170
12-D-2014 | 12 | Driving | Rigid | 05/18/2016 | Aggregate |  | 1410 | Clay | 241 | 1.8 | -10 | 707 | 2472170
12-P-2014 | 12 | Passing | Rigid | 05/18/2016 | Aggregate |  | 1407 | Clay | 233 | 1.5 | 10 | 707 | 314229
12-P-2014 | 12 | Passing | Rigid | 05/18/2016 | Aggregate |  | 1357 | Clay | 224 | 0 | 3 | 707 | 314229
12-P-2014 | 12 | Passing | Rigid | 05/18/2016 | Aggregate |  | 1404 | Clay | 230 | 4.6 | 10 | 707 | 314229
12-P-2014 | 12 | Passing | Rigid | 05/18/2016 | Aggregate |  | 1407 | Clay | 233 | -0.3 | 3 | 707 | 314229
12-D-2014 | 12 | Driving | Rigid | 05/26/2017 | Aggregate |  | 1330 | Clay | 230 | 1.4 | -10 | 1080 | 3359633
12-D-2014 | 12 | Driving | Rigid | 05/26/2017 | Aggregate |  | 1333 | Clay | 232 | 5.4 | -3 | 1080 | 3359633
12-D-2014 | 12 | Driving | Rigid | 05/26/2017 | Aggregate |  | 1336 | Clay | 237 | 0.1 | -3 | 1080 | 3359633
12-D-2014 | 12 | Driving | Rigid | 05/26/2017 | Aggregate |  | 1337 | Clay | 241 | 3.6 | -3 | 1080 | 3359633
12-D-2014 | 12 | Driving | Rigid | 05/26/2017 | Aggregate |  | 1340 | Clay | 244 | 11.9 | -10 | 1080 | 3359633
12-D-2014 | 12 | Driving | Rigid | 05/26/2017 | Aggregate |  | 1322 | Clay | 221 | 0.6 | -10 | 1080 | 3359633
12-P-2014 | 12 | Passing | Rigid | 05/26/2017 | Aggregate |  | 1331 | Clay | 230 | 2.8 | 3 | 1080 | 462761
12-P-2014 | 12 | Passing | Rigid | 05/26/2017 | Aggregate |  | 1333 | Clay | 232 | -0.1 | 3 | 1080 | 462761
12-D-1991 | 12 | Driving | Rigid | 02/02/2005 | Aggregate |  | 1345 | Clay | 241 | 0 | -11 | 4961 | 9006180
12-P-1991 | 12 | Passing | Rigid | 02/02/2005 | Aggregate |  | 1345 | Clay | 241 | 0.5 | 9.5 | 4961 | 2618673
12-P-1991 | 12 | Passing | Rigid | 02/02/2005 | Aggregate |  | 1345 | Clay | 242 | -0.1 | 11 | 4961 | 2618673
12-D-1991 | 12 | Driving | Rigid | 07/21/2005 | Aggregate |  | 1027 | Clay | 236 | 0.6 | -9.5 | 5130 | 9559796
12-D-1991 | 12 | Driving | Rigid | 07/21/2005 | Aggregate |  | 1027 | Clay | 244 | 0.2 | -9.5 | 5130 | 9559796
12-D-1991 | 12 | Driving | Rigid | 07/21/2005 | Aggregate |  | 1027 | Clay | 219 | -0.1 | -11 | 5130 | 9559796
12-P-1991 | 12 | Passing | Rigid | 07/21/2005 | Aggregate |  | 1058 | Clay | 237 | -0.2 | 11 | 5130 | 2762547
12-D-1991 | 12 | Driving | Rigid | 11/21/2005 | Aggregate |  | 1347 | Clay | 247 | 0.5 | -9.5 | 5253 | 9967068
12-D-1991 | 12 | Driving | Rigid | 11/21/2005 | Aggregate |  | 1347 | Clay | 219 | -0.2 | -9.5 | 5253 | 9967068
12-D-1991 | 12 | Driving | Rigid | 11/21/2005 | Aggregate |  | 1347 | Clay | 221 | 0.3 | -9.5 | 5253 | 9967068
12-P-1991 | 12 | Passing | Rigid | 11/21/2005 | Aggregate |  | 1353 | Clay | 217 | 0.2 | 11 | 5253 | 2878084
12-P-1991 | 12 | Passing | Rigid | 11/21/2005 | Aggregate |  | 1353 | Clay | 234 | 0.3 | 11 | 5253 | 2878084
12-P-1991 | 12 | Passing | Rigid | 11/21/2005 | Aggregate |  | 1353 | Clay | 236 | 0.4 | 11 | 5253 | 2878084
12-P-1991 | 12 | Passing | Rigid | 11/21/2005 | Aggregate |  | 1353 | Clay | 236 | -0.6 | 9.5 | 5253 | 2878084
12-P-1991 | 12 | Passing | Rigid | 11/21/2005 | Aggregate |  | 1353 | Clay | 247 | 0.3 | 9.5 | 5253 | 2878084
12-P-1991 | 12 | Passing | Rigid | 11/21/2005 | Aggregate |  | 1353 | Clay | 227 | -0.2 | 9.5 | 5253 | 2878084
12-D-1991 | 12 | Driving | Rigid | 02/15/2006 | Aggregate |  | 915 | Clay | 241 | 0.3 | -11 | 5339 | 10226228
12-D-1991 | 12 | Driving | Rigid | 02/15/2006 | Aggregate |  | 915 | Clay | 244 | 0.2 | -9.5 | 5339 | 10226228
12-P-1991 | 12 | Passing | Rigid | 02/15/2006 | Aggregate |  | 945 | Clay | 226 | 0.3 | 11 | 5339 | 2943976
12-P-1991 | 12 | Passing | Rigid | 02/15/2006 | Aggregate |  | 945 | Clay | 222 | -0.2 | 11 | 5339 | 2943976
12-P-1991 | 12 | Passing | Rigid | 02/15/2006 | Aggregate |  | 945 | Clay | 244 | 0.1 | 9.5 | 5339 | 2943976
12-P-1991 | 12 | Passing | Rigid | 02/15/2006 | Aggregate |  | 945 | Clay | 243 | -0.1 | 9.5 | 5339 | 2943976
12-P-1991 | 12 | Passing | Rigid | 02/15/2006 | Aggregate |  | 945 | Clay | 221 | 0.9 | 11 | 5339 | 2943976
12-D-1991 | 12 | Driving | Rigid | 04/18/2006 | Aggregate |  | 1534 | Clay | 221 | 0.4 | -9.5 | 5401 | 10395848
12-D-1991 | 12 | Driving | Rigid | 04/18/2006 | Aggregate |  | 1534 | Clay | 226 | 0 | -9.5 | 5401 | 10395848
12-D-1991 | 12 | Driving | Rigid | 04/18/2006 | Aggregate |  | 1534 | Clay | 244 | -0.6 | -11 | 5401 | 10395848
12-D-1991 | 12 | Driving | Rigid | 04/18/2006 | Aggregate |  | 1534 | Clay | 243 | 0.6 | -9.5 | 5401 | 10395848
12-D-1991 | 12 | Driving | Rigid | 04/18/2006 | Aggregate |  | 1534 | Clay | 243 | 0.2 | -11 | 5401 | 10395848
12-P-1991 | 12 | Passing | Rigid | 04/18/2006 | Aggregate |  | 1540 | Clay | 224 | 0.1 | 11 | 5401 | 2986603
12-P-1991 | 12 | Passing | Rigid | 04/18/2006 | Aggregate |  | 1540 | Clay | 226 | -0.3 | 9.5 | 5401 | 2986603
12-P-1991 | 12 | Passing | Rigid | 04/18/2006 | Aggregate |  | 1540 | Clay | 227 | 0.6 | 11 | 5401 | 2986603
12-P-1991 | 12 | Passing | Rigid | 04/18/2006 | Aggregate |  | 1540 | Clay | 232 | 0.4 | 9.5 | 5401 | 2986603
12-P-1991 | 12 | Passing | Rigid | 04/18/2006 | Aggregate |  | 1540 | Clay | 243 | -0.4 | 11 | 5401 | 2986603
12-P-1991 | 12 | Passing | Rigid | 04/18/2006 | Aggregate |  | 1540 | Clay | 236 | 0.4 | 11 | 5401 | 2986603
12-P-1991 | 12 | Passing | Rigid | 04/18/2006 | Aggregate |  | 1540 | Clay | 234 | 0.3 | 9.5 | 5401 | 2986603
12-D-1991 | 12 | Driving | Rigid | 08/07/2006 | Aggregate |  | 1015 | Clay | 217 | 0.3 | -11 | 5512 | 10597016
12-D-1991 | 12 | Driving | Rigid | 08/07/2006 | Aggregate |  | 1015 | Clay | 232 | 0.4 | -9.5 | 5512 | 10597016
12-D-1991 | 12 | Driving | Rigid | 08/07/2006 | Aggregate |  | 1015 | Clay | 224 | 0.6 | -9.5 | 5512 | 10597016
12-D-1991 | 12 | Driving | Rigid | 08/07/2006 | Aggregate |  | 1015 | Clay | 244 | 0.2 | -9.5 | 5512 | 10597016
12-D-1991 | 12 | Driving | Rigid | 08/07/2006 | Aggregate |  | 1015 | Clay | 243 | 0.5 | -11 | 5512 | 10597016
12-P-1991 | 12 | Passing | Rigid | 08/07/2006 | Aggregate |  | 1015 | Clay | 244 | -0.2 | 11 | 5512 | 3046349
12-P-1991 | 12 | Passing | Rigid | 08/07/2006 | Aggregate |  | 1015 | Clay | 241 | 0.8 | 11 | 5512 | 3046349
12-P-1991 | 12 | Passing | Rigid | 08/07/2006 | Aggregate |  | 1015 | Clay | 234 | 0.3 | 9.5 | 5512 | 3046349
12-P-1991 | 12 | Passing | Rigid | 08/07/2006 | Aggregate |  | 1015 | Clay | 232 | 0.3 | 9.5 | 5512 | 3046349
12-P-1991 | 12 | Passing | Rigid | 08/07/2006 | Aggregate |  | 1015 | Clay | 232 | 0.2 | 11 | 5512 | 3046349
12-D-1991 | 12 | Driving | Rigid | 11/14/2006 | Aggregate |  | 1414 | Clay | 217 | -0.6 | -9.5 | 5611 | 10884202
12-D-1991 | 12 | Driving | Rigid | 11/14/2006 | Aggregate |  | 1414 | Clay | 219 | -0.1 | -9.5 | 5611 | 10884202
12-D-1991 | 12 | Driving | Rigid | 11/14/2006 | Aggregate |  | 1414 | Clay | 242 | -0.4 | -11 | 5611 | 10884202
12-P-1991 | 12 | Passing | Rigid | 11/14/2006 | Aggregate |  | 1414 | Clay | 222 | -0.2 | 9.5 | 5611 | 3200864
12-P-1991 | 12 | Passing | Rigid | 11/14/2006 | Aggregate |  | 1414 | Clay | 232 | 0.5 | 9.5 | 5611 | 3200864
12-P-1991 | 12 | Passing | Rigid | 11/14/2006 | Aggregate |  | 1414 | Clay | 236 | -0.2 | 9.5 | 5611 | 3200864
12-D-1991 | 12 | Driving | Rigid | 02/13/2007 | Aggregate |  | 1325 | Clay | 234 | 0.1 | -9.5 | 5702 | 11173277
12-D-1991 | 12 | Driving | Rigid | 02/13/2007 | Aggregate |  | 1325 | Clay | 243 | 0.8 | -9.5 | 5702 | 11173277
12-D-1991 | 12 | Driving | Rigid | 02/13/2007 | Aggregate |  | 1325 | Clay | 244 | 0.3 | -11 | 5702 | 11173277
12-D-1991 | 12 | Driving | Rigid | 02/13/2007 | Aggregate |  | 1325 | Clay | 232 | 0.7 | -11 | 5702 | 11173277
12-D-1991 | 12 | Driving | Rigid | 02/13/2007 | Aggregate |  | 1325 | Clay | 222 | -0.5 | -11 | 5702 | 11173277
12-D-1991 | 12 | Driving | Rigid | 02/13/2007 | Aggregate |  | 1325 | Clay | 247 | 0.3 | -11 | 5702 | 11173277
12-P-1991 | 12 | Passing | Rigid | 02/13/2007 | Aggregate |  | 1325 | Clay | 242 | -0.6 | 9.5 | 5702 | 3272459
12-P-1991 | 12 | Passing | Rigid | 02/13/2007 | Aggregate |  | 1325 | Clay | 234 | -0.2 | 9.5 | 5702 | 3272459
12-P-1991 | 12 | Passing | Rigid | 02/13/2007 | Aggregate |  | 1325 | Clay | 232 | 0.1 | 11 | 5702 | 3272459
12-P-1991 | 12 | Passing | Rigid | 02/13/2007 | Aggregate |  | 1325 | Clay | 224 | -0.4 | 11 | 5702 | 3272459
12-P-1991 | 12 | Passing | Rigid | 02/13/2007 | Aggregate |  | 1325 | Clay | 219 | 0.3 | 9.5 | 5702 | 3272459
12-D-1991 | 12 | Driving | Rigid | 06/13/2007 | Aggregate |  | 1334 | Clay | 224 | -0.4 | -11 | 5822 | 11531345
12-D-1991 | 12 | Driving | Rigid | 06/13/2007 | Aggregate |  | 1334 | Clay | 243 | 0.4 | -11 | 5822 | 11531345
12-D-1991 | 12 | Driving | Rigid | 06/26/2002 | Aggregate |  | 1245 | Clay | 224 | 0.1 | -11 | 4009 | 6741704
12-P-1991 | 12 | Passing | Rigid | 06/26/2002 | Aggregate |  | 1245 | Clay | 232 | 0.7 | 9.5 | 4009 | 2003410
12-P-1991 | 12 | Passing | Rigid | 06/26/2002 | Aggregate |  | 1245 | Clay | 224 | 0.4 | 11 | 4009 | 2003410
12-P-1991 | 12 | Passing | Rigid | 06/26/2002 | Aggregate |  | 1245 | Clay | 230 | 1 | 11 | 4009 | 2003410
12-P-1991 | 12 | Passing | Rigid | 06/26/2002 | Aggregate |  | 1245 | Clay | 238 | 0.6 | 11 | 4009 | 2003410
12-P-1991 | 12 | Passing | Rigid | 06/26/2002 | Aggregate |  | 1245 | Clay | 247 | 0.5 | 9.5 | 4009 | 2003410
12-D-1991 | 12 | Driving | Rigid | 09/17/2002 | Aggregate |  | 1500 | Clay | 246 | 0 | -11 | 4092 | 6983157
12-D-1991 | 12 | Driving | Rigid | 09/17/2002 | Aggregate |  | 1500 | Clay | 248 | 0.5 | -11 | 4092 | 6983157
12-D-1991 | 12 | Driving | Rigid | 09/17/2002 | Aggregate |  | 1500 | Clay | 241 | 0.7 | -11 | 4092 | 6983157
12-D-1991 | 12 | Driving | Rigid | 09/17/2002 | Aggregate |  | 1500 | Clay | 226 | 0.2 | -9.5 | 4092 | 6983157
12-D-1991 | 12 | Driving | Rigid | 09/17/2002 | Aggregate |  | 1500 | Clay | 227 | 0 | -9.5 | 4092 | 6983157
12-D-1991 | 12 | Driving | Rigid | 09/17/2002 | Aggregate |  | 1500 | Clay | 231 | 0.6 | -9.5 | 4092 | 6983157
12-D-1991 | 12 | Driving | Rigid | 09/17/2002 | Aggregate |  | 1500 | Clay | 233 | -0.4 | -9.5 | 4092 | 6983157
12-D-1991 | 12 | Driving | Rigid | 09/17/2002 | Aggregate |  | 1500 | Clay | 237 | 0.1 | -9.5 | 4092 | 6983157
12-D-1991 | 12 | Driving | Rigid | 09/17/2002 | Aggregate |  | 1500 | Clay | 247 | 0.8 | -9.5 | 4092 | 6983157
12-D-1991 | 12 | Driving | Rigid | 09/17/2002 | Aggregate |  | 1500 | Clay | 221 | -0.3 | -11 | 4092 | 6983157
12-D-1991 | 12 | Driving | Rigid | 09/17/2002 | Aggregate |  | 1500 | Clay | 226 | 0.6 | -11 | 4092 | 6983157
12-P-1991 | 12 | Passing | Rigid | 09/18/2002 | Aggregate |  | 715 | Clay | 232 | 0 | 11 | 4093 | 2076086
12-P-1991 | 12 | Passing | Rigid | 09/18/2002 | Aggregate |  | 715 | Clay | 244 | -0.1 | 11 | 4093 | 2076086
12-P-1991 | 12 | Passing | Rigid | 09/18/2002 | Aggregate |  | 715 | Clay | 248 | -0.1 | 11 | 4093 | 2076086
12-P-1991 | 12 | Passing | Rigid | 09/18/2002 | Aggregate |  | 715 | Clay | 223 | 0.4 | 9.5 | 4093 | 2076086
12-P-1991 | 12 | Passing | Rigid | 09/18/2002 | Aggregate |  | 715 | Clay | 229 | 1.5 | 9.5 | 4093 | 2076086
12-P-1991 | 12 | Passing | Rigid | 09/18/2002 | Aggregate |  | 715 | Clay | 235 | 0.4 | 9.5 | 4093 | 2076086
12-P-1991 | 12 | Passing | Rigid | 09/18/2002 | Aggregate |  | 715 | Clay | 239 | 1.1 | 9.5 | 4093 | 2076086
12-P-1991 | 12 | Passing | Rigid | 09/18/2002 | Aggregate |  | 715 | Clay | 240 | 2.2 | 9.5 | 4093 | 2076086
12-P-1991 | 12 | Passing | Rigid | 09/18/2002 | Aggregate |  | 715 | Clay | 241 | 0.6 | 9.5 | 4093 | 2076086
12-P-1991 | 12 | Passing | Rigid | 09/18/2002 | Aggregate |  | 715 | Clay | 242 | -0.3 | 9.5 | 4093 | 2076086
12-P-1991 | 12 | Passing | Rigid | 09/18/2002 | Aggregate |  | 715 | Clay | 221 | 0.6 | 11 | 4093 | 2076086
12-P-1991 | 12 | Passing | Rigid | 09/18/2002 | Aggregate |  | 715 | Clay | 224 | 0 | 11 | 4093 | 2076086
12-P-1991 | 12 | Passing | Rigid | 09/18/2002 | Aggregate |  | 715 | Clay | 229 | 0.5 | 11 | 4093 | 2076086
12-D-1991 | 12 | Driving | Rigid | 05/16/2003 | Aggregate |  | 1150 | Clay | 226 | -0.2 | -9.5 | 4333 | 7658554
12-D-1991 | 12 | Driving | Rigid | 05/16/2003 | Aggregate |  | 1150 | Clay | 219 | 0.2 | -9.5 | 4333 | 7658554
12-D-1991 | 12 | Driving | Rigid | 05/16/2003 | Aggregate |  | 1150 | Clay | 232 | 1 | -11 | 4333 | 7658554
12-D-1991 | 12 | Driving | Rigid | 05/16/2003 | Aggregate |  | 1150 | Clay | 224 | -0.4 | -11 | 4333 | 7658554
12-P-1991 | 12 | Passing | Rigid | 05/16/2003 | Aggregate |  | 1300 | Clay | 241 | 0.7 | 9.5 | 4333 | 2248171
12-P-1991 | 12 | Passing | Rigid | 05/16/2003 | Aggregate |  | 1300 | Clay | 224 | 0.4 | 9.5 | 4333 | 2248171
12-P-1991 | 12 | Passing | Rigid | 05/16/2003 | Aggregate |  | 1300 | Clay | 244 | 0.1 | 11 | 4333 | 2248171
12-D-1991 | 12 | Driving | Rigid | 09/10/2003 | Aggregate |  | 1022 | Clay | 217 | -0.1 | -11 | 4450 | 7942872
12-D-1991 | 12 | Driving | Rigid | 09/10/2003 | Aggregate |  | 1022 | Clay | 242 | 0.2 | -9.5 | 4450 | 7942872
12-D-1991 | 12 | Driving | Rigid | 09/10/2003 | Aggregate |  | 1022 | Clay | 232 | 0.7 | -11 | 4450 | 7942872
12-P-1991 | 12 | Passing | Rigid | 09/10/2003 | Aggregate |  | 1032 | Clay | 243 | -0.1 | 9.5 | 4450 | 2333129
12-P-1991 | 12 | Passing | Rigid | 09/10/2003 | Aggregate |  | 1032 | Clay | 237 | 0.1 | 11 | 4450 | 2333129
12-P-1991 | 12 | Passing | Rigid | 09/10/2003 | Aggregate |  | 1032 | Clay | 243 | -0.6 | 11 | 4450 | 2333129
12-D-1991 | 12 | Driving | Rigid | 02/25/2004 | Aggregate |  | 1220 | Clay | 226 | 0 | -9.5 | 4618 | 8446565
12-D-1991 | 12 | Driving | Rigid | 02/25/2004 | Aggregate |  | 1220 | Clay | 244 | 0.4 | -9.5 | 4618 | 8446565
12-D-1991 | 12 | Driving | Rigid | 02/25/2004 | Aggregate |  | 1220 | Clay | 217 | -0.5 | -9.5 | 4618 | 8446565
12-D-1991 | 12 | Driving | Rigid | 02/25/2004 | Aggregate |  | 1220 | Clay | 236 | 1.2 | -11 | 4618 | 8446565
12-P-1991 | 12 | Passing | Rigid | 02/25/2004 | Aggregate |  | 1220 | Clay | 217 | 0.1 | 11 | 4618 | 2475874
12-P-1991 | 12 | Passing | Rigid | 02/25/2004 | Aggregate |  | 1220 | Clay | 224 | 0.4 | 9.5 | 4618 | 2475874
12-P-1991 | 12 | Passing | Rigid | 02/25/2004 | Aggregate |  | 1220 | Clay | 244 | -0.3 | 11 | 4618 | 2475874
12-P-1991 | 12 | Passing | Rigid | 02/25/2004 | Aggregate |  | 1220 | Clay | 242 | -0.4 | 11 | 4618 | 2475874
12-P-1991 | 12 | Passing | Rigid | 02/25/2004 | Aggregate |  | 1220 | Clay | 237 | 0.1 | 9.5 | 4618 | 2475874
12-D-1991 | 12 | Driving | Rigid | 06/15/2004 | Aggregate |  | 1330 | Clay | 219 | 0.1 | -9.5 | 4729 | 8804207
12-D-1991 | 12 | Driving | Rigid | 06/15/2004 | Aggregate |  | 1330 | Clay | 242 | 0.3 | -9.5 | 4729 | 8804207
12-D-1991 | 12 | Driving | Rigid | 06/15/2004 | Aggregate |  | 1330 | Clay | 224 | 0.6 | -9.5 | 4729 | 8804207
12-D-1991 | 12 | Driving | Rigid | 06/15/2004 | Aggregate |  | 1330 | Clay | 222 | 0.2 | -9.5 | 4729 | 8804207
12-P-1991 | 12 | Passing | Rigid | 06/15/2004 | Aggregate |  | 1330 | Clay | 247 | 1.2 | 11 | 4729 | 2567510
12-P-1991 | 12 | Passing | Rigid | 06/15/2004 | Aggregate |  | 1330 | Clay | 244 | 0.1 | 11 | 4729 | 2567510
12-D-1991 | 12 | Driving | Rigid | 02/02/2005 | Aggregate |  | 1345 | Clay | 242 | 0.2 | -9.5 | 4961 | 9006180
12-D-1991 | 12 | Driving | Rigid | 02/02/2005 | Aggregate |  | 1345 | Clay | 243 | 0.5 | -9.5 | 4961 | 9006180
12-D-1991 | 12 | Driving | Rigid | 02/02/2005 | Aggregate |  | 1345 | Clay | 237 | -0.1 | -9.5 | 4961 | 9006180
12-D-1991 | 12 | Driving | Rigid | 02/02/2005 | Aggregate |  | 1345 | Clay | 219 | -0.1 | -11 | 4961 | 9006180
12-D-1991 | 12 | Driving | Rigid | 02/02/2005 | Aggregate |  | 1345 | Clay | 222 | -0.3 | -11 | 4961 | 9006180
12-D-1991 | 12 | Driving | Rigid | 02/02/2005 | Aggregate |  | 1345 | Clay | 236 | 0.8 | -9.5 | 4961 | 9006180
12-P-1991 | 12 | Passing | Rigid | 02/28/2001 | Aggregate |  | 1430 | Clay | 226 | 0.9 | 11 | 3526 | 1652181
12-P-1991 | 12 | Passing | Rigid | 02/28/2001 | Aggregate |  | 1430 | Clay | 246 | 0.8 | 11 | 3526 | 1652181
12-P-1991 | 12 | Passing | Rigid | 02/28/2001 | Aggregate |  | 1430 | Clay | 218 | 0.8 | 9.5 | 3526 | 1652181
12-P-1991 | 12 | Passing | Rigid | 02/28/2001 | Aggregate |  | 1430 | Clay | 221 | 0.4 | 9.5 | 3526 | 1652181
12-P-1991 | 12 | Passing | Rigid | 02/28/2001 | Aggregate |  | 1430 | Clay | 223 | 1.1 | 9.5 | 3526 | 1652181
12-P-1991 | 12 | Passing | Rigid | 02/28/2001 | Aggregate |  | 1430 | Clay | 233 | 0.2 | 9.5 | 3526 | 1652181
12-P-1991 | 12 | Passing | Rigid | 02/28/2001 | Aggregate |  | 1430 | Clay | 235 | 0.5 | 9.5 | 3526 | 1652181
12-P-1991 | 12 | Passing | Rigid | 02/28/2001 | Aggregate |  | 1430 | Clay | 237 | 0.1 | 9.5 | 3526 | 1652181
12-P-1991 | 12 | Passing | Rigid | 02/28/2001 | Aggregate |  | 1430 | Clay | 248 | 1.1 | 9.5 | 3526 | 1652181
12-P-1991 | 12 | Passing | Rigid | 02/28/2001 | Aggregate |  | 1430 | Clay | 218 | 0.2 | 11 | 3526 | 1652181
12-P-1991 | 12 | Passing | Rigid | 02/28/2001 | Aggregate |  | 1430 | Clay | 224 | 0.4 | 11 | 3526 | 1652181
12-D-1991 | 12 | Driving | Rigid | 06/22/2001 | Aggregate |  | 800 | Clay | 242 | 0.2 | -11 | 3640 | 5699272
12-D-1991 | 12 | Driving | Rigid | 06/22/2001 | Aggregate |  | 800 | Clay | 247 | 0.8 | -11 | 3640 | 5699272
12-D-1991 | 12 | Driving | Rigid | 06/22/2001 | Aggregate |  | 800 | Clay | 217 | 0 | -9.5 | 3640 | 5699272
12-D-1991 | 12 | Driving | Rigid | 06/22/2001 | Aggregate |  | 800 | Clay | 221 | 0.7 | -9.5 | 3640 | 5699272
12-D-1991 | 12 | Driving | Rigid | 06/22/2001 | Aggregate |  | 800 | Clay | 222 | 0.8 | -9.5 | 3640 | 5699272
12-P-1991 | 12 | Passing | Rigid | 06/22/2001 | Aggregate |  | 800 | Clay | 239 | 1.6 | 9.5 | 3640 | 1731291
12-P-1991 | 12 | Passing | Rigid | 06/22/2001 | Aggregate |  | 800 | Clay | 222 | 1.4 | 11 | 3640 | 1731291
12-P-1991 | 12 | Passing | Rigid | 06/22/2001 | Aggregate |  | 800 | Clay | 228 | 0.7 | 11 | 3640 | 1731291
12-P-1991 | 12 | Passing | Rigid | 06/22/2001 | Aggregate |  | 800 | Clay | 229 | 0.8 | 11 | 3640 | 1731291
12-P-1991 | 12 | Passing | Rigid | 06/22/2001 | Aggregate |  | 800 | Clay | 241 | 1.5 | 11 | 3640 | 1731291
12-P-1991 | 12 | Passing | Rigid | 06/22/2001 | Aggregate |  | 800 | Clay | 247 | 0.7 | 11 | 3640 | 1731291
12-P-1991 | 12 | Passing | Rigid | 06/22/2001 | Aggregate |  | 800 | Clay | 237 | 0 | 11 | 3640 | 1731291
12-P-1991 | 12 | Passing | Rigid | 06/22/2001 | Aggregate |  | 800 | Clay | 239 | 1.5 | 11 | 3640 | 1731291
12-D-1991 | 12 | Driving | Rigid | 10/25/2001 | Aggregate |  | 1410 | Clay | 225 | 0.2 | -9.5 | 3765 | 6061138
12-D-1991 | 12 | Driving | Rigid | 10/25/2001 | Aggregate |  | 1410 | Clay | 229 | 1.3 | -9.5 | 3765 | 6061138
12-D-1991 | 12 | Driving | Rigid | 10/25/2001 | Aggregate |  | 1410 | Clay | 224 | 0.6 | -11 | 3765 | 6061138
12-D-1991 | 12 | Driving | Rigid | 10/25/2001 | Aggregate |  | 1410 | Clay | 226 | 0.9 | -11 | 3765 | 6061138
12-D-1991 | 12 | Driving | Rigid | 10/25/2001 | Aggregate |  | 1410 | Clay | 244 | 1.4 | -11 | 3765 | 6061138
12-D-1991 | 12 | Driving | Rigid | 10/25/2001 | Aggregate |  | 1410 | Clay | 246 | 1.2 | -11 | 3765 | 6061138
12-D-1991 | 12 | Driving | Rigid | 10/25/2001 | Aggregate |  | 1410 | Clay | 221 | 0.8 | -9.5 | 3765 | 6061138
12-P-1991 | 12 | Passing | Rigid | 10/25/2001 | Aggregate |  | 1410 | Clay | 243 | 0.6 | 9.5 | 3765 | 1834288
12-P-1991 | 12 | Passing | Rigid | 10/25/2001 | Aggregate |  | 1410 | Clay | 246 | 1.1 | 9.5 | 3765 | 1834288
12-P-1991 | 12 | Passing | Rigid | 10/25/2001 | Aggregate |  | 1410 | Clay | 230 | 1.7 | 9.5 | 3765 | 1834288
12-P-1991 | 12 | Passing | Rigid | 10/25/2001 | Aggregate |  | 1410 | Clay | 217 | 0.8 | 11 | 3765 | 1834288
12-P-1991 | 12 | Passing | Rigid | 10/25/2001 | Aggregate |  | 1410 | Clay | 246 | 1 | 11 | 3765 | 1834288
12-P-1991 | 12 | Passing | Rigid | 10/25/2001 | Aggregate |  | 1410 | Clay | 217 | 0.9 | 9.5 | 3765 | 1834288
12-P-1991 | 12 | Passing | Rigid | 10/25/2001 | Aggregate |  | 1410 | Clay | 220 | 1.1 | 9.5 | 3765 | 1834288
12-P-1991 | 12 | Passing | Rigid | 10/25/2001 | Aggregate |  | 1410 | Clay | 221 | 1.4 | 9.5 | 3765 | 1834288
12-D-1991 | 12 | Driving | Rigid | 02/11/2002 | Aggregate |  | 1245 | Clay | 231 | 1.2 | -9.5 | 3874 | 6382197
12-D-1991 | 12 | Driving | Rigid | 02/11/2002 | Aggregate |  | 1245 | Clay | 232 | 1.2 | -9.5 | 3874 | 6382197
12-D-1991 | 12 | Driving | Rigid | 02/11/2002 | Aggregate |  | 1245 | Clay | 233 | 0.3 | -9.5 | 3874 | 6382197
12-D-1991 | 12 | Driving | Rigid | 02/11/2002 | Aggregate |  | 1245 | Clay | 236 | 1.2 | -9.5 | 3874 | 6382197
12-D-1991 | 12 | Driving | Rigid | 02/11/2002 | Aggregate |  | 1245 | Clay | 243 | 1.4 | -9.5 | 3874 | 6382197
12-D-1991 | 12 | Driving | Rigid | 02/11/2002 | Aggregate |  | 1245 | Clay | 247 | 1 | -9.5 | 3874 | 6382197
12-D-1991 | 12 | Driving | Rigid | 02/11/2002 | Aggregate |  | 1245 | Clay | 224 | 1.1 | -9.5 | 3874 | 6382197
12-D-1991 | 12 | Driving | Rigid | 02/11/2002 | Aggregate |  | 1245 | Clay | 242 | 0.6 | -11 | 3874 | 6382197
12-D-1991 | 12 | Driving | Rigid | 02/11/2002 | Aggregate |  | 1245 | Clay | 243 | 0.3 | -11 | 3874 | 6382197
12-D-1991 | 12 | Driving | Rigid | 02/11/2002 | Aggregate |  | 1245 | Clay | 244 | 0.6 | -11 | 3874 | 6382197
12-D-1991 | 12 | Driving | Rigid | 02/11/2002 | Aggregate |  | 1245 | Clay | 219 | 0.6 | -11 | 3874 | 6382197
12-P-1991 | 12 | Passing | Rigid | 02/11/2002 | Aggregate |  | 1245 | Clay | 238 | 1.1 | 9.5 | 3874 | 1909902
12-P-1991 | 12 | Passing | Rigid | 02/11/2002 | Aggregate |  | 1245 | Clay | 227 | 0.4 | 9.5 | 3874 | 1909902
12-P-1991 | 12 | Passing | Rigid | 02/11/2002 | Aggregate |  | 1245 | Clay | 223 | 0.5 | 11 | 3874 | 1909902
12-P-1991 | 12 | Passing | Rigid | 02/11/2002 | Aggregate |  | 1245 | Clay | 217 | 1.1 | 9.5 | 3874 | 1909902
12-P-1991 | 12 | Passing | Rigid | 02/11/2002 | Aggregate |  | 1245 | Clay | 220 | 0.6 | 9.5 | 3874 | 1909902
12-P-1991 | 12 | Passing | Rigid | 02/11/2002 | Aggregate |  | 1245 | Clay | 226 | 0.2 | 9.5 | 3874 | 1909902
12-P-1991 | 12 | Passing | Rigid | 02/11/2002 | Aggregate |  | 1245 | Clay | 231 | 0.9 | 9.5 | 3874 | 1909902
12-D-1991 | 12 | Driving | Rigid | 06/26/2002 | Aggregate |  | 1245 | Clay | 231 | 0.3 | -11 | 4009 | 6741704
12-D-1991 | 12 | Driving | Rigid | 06/26/2002 | Aggregate |  | 1245 | Clay | 234 | 0.1 | -11 | 4009 | 6741704
12-D-1991 | 12 | Driving | Rigid | 06/26/2002 | Aggregate |  | 1245 | Clay | 238 | 0 | -11 | 4009 | 6741704
12-D-1991 | 12 | Driving | Rigid | 06/26/2002 | Aggregate |  | 1245 | Clay | 218 | 1.2 | -11 | 4009 | 6741704
12-D-1991 | 12 | Driving | Rigid | 06/26/2002 | Aggregate |  | 1245 | Clay | 220 | 0.3 | -11 | 4009 | 6741704
12-D-1991 | 12 | Driving | Rigid | 06/26/2002 | Aggregate |  | 1245 | Clay | 247 | 0.5 | -11 | 4009 | 6741704
12-D-1991 | 12 | Driving | Rigid | 06/26/2002 | Aggregate |  | 1245 | Clay | 232 | 0.6 | -9.5 | 4009 | 6741704
12-D-1991 | 12 | Driving | Rigid | 09/15/1999 | Aggregate |  |  | Clay | 227 | -0.2 | -11 | 2994 | 4026578
12-D-1991 | 12 | Driving | Rigid | 09/15/1999 | Aggregate |  |  | Clay | 229 | 1.7 | -11 | 2994 | 4026578
12-D-1991 | 12 | Driving | Rigid | 09/15/1999 | Aggregate |  |  | Clay | 236 | 0.6 | -9.5 | 2994 | 4026578
12-D-1991 | 12 | Driving | Rigid | 09/15/1999 | Aggregate |  |  | Clay | 242 | 0.2 | -11 | 2994 | 4026578
12-D-1991 | 12 | Driving | Rigid | 09/15/1999 | Aggregate |  |  | Clay | 243 | 0.7 | -11 | 2994 | 4026578
12-D-1991 | 12 | Driving | Rigid | 09/15/1999 | Aggregate |  |  | Clay | 248 | 0.7 | -11 | 2994 | 4026578
12-D-1991 | 12 | Driving | Rigid | 09/15/1999 | Aggregate |  |  | Clay | 221 | 0.3 | -9.5 | 2994 | 4026578
12-D-1991 | 12 | Driving | Rigid | 09/15/1999 | Aggregate |  |  | Clay | 247 | 1.2 | -9.5 | 2994 | 4026578
12-D-1991 | 12 | Driving | Rigid | 09/15/1999 | Aggregate |  |  | Clay | 240 | 0 | -11 | 2994 | 4026578
12-D-1991 | 12 | Driving | Rigid | 03/28/2000 | Aggregate |  | 1330 | Clay | 222 | 0.5 | -11 | 3189 | 4540095
12-D-1991 | 12 | Driving | Rigid | 03/28/2000 | Aggregate |  | 1330 | Clay | 244 | 0.6 | -11 | 3189 | 4540095
12-D-1991 | 12 | Driving | Rigid | 03/28/2000 | Aggregate |  | 1330 | Clay | 245 | 1.2 | -11 | 3189 | 4540095
12-D-1991 | 12 | Driving | Rigid | 03/28/2000 | Aggregate |  | 1330 | Clay | 220 | 0.9 | -9.5 | 3189 | 4540095
12-D-1991 | 12 | Driving | Rigid | 03/28/2000 | Aggregate |  | 1330 | Clay | 221 | 0.5 | -9.5 | 3189 | 4540095
12-P-1991 | 12 | Passing | Rigid | 03/28/2000 | Aggregate |  | 1100 | Clay | 233 | 0.6 | 9.5 | 3189 | 1414627
12-P-1991 | 12 | Passing | Rigid | 03/28/2000 | Aggregate |  | 1100 | Clay | 234 | 0.4 | 9.5 | 3189 | 1414627
12-P-1991 | 12 | Passing | Rigid | 03/28/2000 | Aggregate |  | 1100 | Clay | 241 | 1.4 | 11 | 3189 | 1414627
12-P-1991 | 12 | Passing | Rigid | 03/28/2000 | Aggregate |  | 1100 | Clay | 217 | 0.7 | 9.5 | 3189 | 1414627
12-P-1991 | 12 | Passing | Rigid | 03/28/2000 | Aggregate |  | 1100 | Clay | 217 | 0.8 | 11 | 3189 | 1414627
12-P-1991 | 12 | Passing | Rigid | 03/28/2000 | Aggregate |  | 1100 | Clay | 228 | 1.2 | 9.5 | 3189 | 1414627
12-P-1991 | 12 | Passing | Rigid | 03/28/2000 | Aggregate |  | 1100 | Clay | 242 | 1.1 | 9.5 | 3189 | 1414627
12-P-1991 | 12 | Passing | Rigid | 03/28/2000 | Aggregate |  | 1100 | Clay | 245 | 0.8 | 9.5 | 3189 | 1414627
12-P-1991 | 12 | Passing | Rigid | 03/28/2000 | Aggregate |  | 1100 | Clay | 247 | 0.6 | 9.5 | 3189 | 1414627
12-P-1991 | 12 | Passing | Rigid | 03/28/2000 | Aggregate |  | 1100 | Clay | 248 | 1 | 9.5 | 3189 | 1414627
12-D-1991 | 12 | Driving | Rigid | 09/12/2000 | Aggregate |  | 1305 | Clay | 241 | 0.3 | -11 | 3357 | 4990020
12-D-1991 | 12 | Driving | Rigid | 09/12/2000 | Aggregate |  | 1305 | Clay | 225 | 0.3 | -11 | 3357 | 4990020
12-D-1991 | 12 | Driving | Rigid | 09/12/2000 | Aggregate |  | 1305 | Clay | 247 | 0.5 | -9.5 | 3357 | 4990020
12-D-1991 | 12 | Driving | Rigid | 09/12/2000 | Aggregate |  | 1305 | Clay | 248 | 0.4 | -11 | 3357 | 4990020
12-D-1991 | 12 | Driving | Rigid | 09/12/2000 | Aggregate |  | 1305 | Clay | 217 | 0 | -9.5 | 3357 | 4990020
12-D-1991 | 12 | Driving | Rigid | 09/12/2000 | Aggregate |  | 1305 | Clay | 222 | 0.7 | -9.5 | 3357 | 4990020
12-D-1991 | 12 | Driving | Rigid | 09/12/2000 | Aggregate |  | 1305 | Clay | 223 | 1.1 | -9.5 | 3357 | 4990020
12-D-1991 | 12 | Driving | Rigid | 09/12/2000 | Aggregate |  | 1305 | Clay | 226 | 0.4 | -9.5 | 3357 | 4990020
12-D-1991 | 12 | Driving | Rigid | 09/12/2000 | Aggregate |  | 1305 | Clay | 230 | 0.2 | -11 | 3357 | 4990020
12-D-1991 | 12 | Driving | Rigid | 09/12/2000 | Aggregate |  | 1305 | Clay | 232 | 0.7 | -11 | 3357 | 4990020
12-D-1991 | 12 | Driving | Rigid | 09/12/2000 | Aggregate |  | 1305 | Clay | 234 | 0.3 | -11 | 3357 | 4990020
12-P-1991 | 12 | Passing | Rigid | 09/12/2000 | Aggregate |  | 1305 | Clay | 245 | 0.4 | 11 | 3357 | 1542188
12-P-1991 | 12 | Passing | Rigid | 09/12/2000 | Aggregate |  | 1305 | Clay | 228 | 0.5 | 11 | 3357 | 1542188
12-P-1991 | 12 | Passing | Rigid | 09/12/2000 | Aggregate |  | 1305 | Clay | 239 | 0.7 | 11 | 3357 | 1542188
12-P-1991 | 12 | Passing | Rigid | 09/12/2000 | Aggregate |  | 1305 | Clay | 240 | 0.6 | 11 | 3357 | 1542188
12-P-1991 | 12 | Passing | Rigid | 09/12/2000 | Aggregate |  | 1305 | Clay | 242 | 0.4 | 11 | 3357 | 1542188
12-P-1991 | 12 | Passing | Rigid | 09/12/2000 | Aggregate |  | 1305 | Clay | 225 | 1 | 9.5 | 3357 | 1542188
12-P-1991 | 12 | Passing | Rigid | 09/12/2000 | Aggregate |  | 1305 | Clay | 248 | -0.1 | 9.5 | 3357 | 1542188
12-P-1991 | 12 | Passing | Rigid | 09/12/2000 | Aggregate |  | 1305 | Clay | 242 | 0.3 | 9.5 | 3357 | 1542188
12-D-1991 | 12 | Driving | Rigid | 12/21/2000 | Aggregate |  |  | Clay | 244 | 0.8 | -3 | 3457 | 5238157
12-D-1991 | 12 | Driving | Rigid | 12/21/2000 | Aggregate |  |  | Clay | 229 | 1.9 | -11.83 | 3457 | 5238157
12-D-1991 | 12 | Driving | Rigid | 12/21/2000 | Aggregate |  |  | Clay | 232 | 1.6 | -11.83 | 3457 | 5238157
12-D-1991 | 12 | Driving | Rigid | 12/21/2000 | Aggregate |  |  | Clay | 218 | 2.9 | -11.83 | 3457 | 5238157
12-D-1991 | 12 | Driving | Rigid | 12/21/2000 | Aggregate |  |  | Clay | 219 | 1.2 | -11.83 | 3457 | 5238157
12-D-1991 | 12 | Driving | Rigid | 12/21/2000 | Aggregate |  |  | Clay | 221 | 0.3 | -3 | 3457 | 5238157
12-D-1991 | 12 | Driving | Rigid | 12/21/2000 | Aggregate |  |  | Clay | 237 | 1.1 | -11.83 | 3457 | 5238157
12-D-1991 | 12 | Driving | Rigid | 12/21/2000 | Aggregate |  |  | Clay | 225 | 0.1 | -3 | 3457 | 5238157
12-P-1991 | 12 | Passing | Rigid | 12/21/2000 | Aggregate |  |  | Clay | 227 | -0.2 | 11.83 | 3457 | 1607589
12-P-1991 | 12 | Passing | Rigid | 12/21/2000 | Aggregate |  |  | Clay | 231 | 0.5 | 11.83 | 3457 | 1607589
12-P-1991 | 12 | Passing | Rigid | 12/21/2000 | Aggregate |  |  | Clay | 230 | 0.3 | 3 | 3457 | 1607589
12-P-1991 | 12 | Passing | Rigid | 12/21/2000 | Aggregate |  |  | Clay | 220 | 0.1 | 3 | 3457 | 1607589
12-P-1991 | 12 | Passing | Rigid | 12/21/2000 | Aggregate |  |  | Clay | 222 | 1.5 | 11.83 | 3457 | 1607589
12-D-1991 | 12 | Driving | Rigid | 02/28/2001 | Aggregate |  | 1430 | Clay | 222 | 0.4 | -9.5 | 3526 | 5400351
12-D-1991 | 12 | Driving | Rigid | 02/28/2001 | Aggregate |  | 1430 | Clay | 229 | 1 | -11 | 3526 | 5400351
12-D-1991 | 12 | Driving | Rigid | 02/28/2001 | Aggregate |  | 1430 | Clay | 237 | 0.4 | -9.5 | 3526 | 5400351
12-D-1991 | 12 | Driving | Rigid | 02/28/2001 | Aggregate |  | 1430 | Clay | 239 | 0.3 | -9.5 | 3526 | 5400351
12-D-1991 | 12 | Driving | Rigid | 02/28/2001 | Aggregate |  | 1430 | Clay | 242 | 0.8 | -9.5 | 3526 | 5400351
12-D-1991 | 12 | Driving | Rigid | 02/28/2001 | Aggregate |  | 1430 | Clay | 244 | 0.5 | -9.5 | 3526 | 5400351
12-D-1991 | 12 | Driving | Rigid | 02/28/2001 | Aggregate |  | 1430 | Clay | 245 | 0.3 | -9.5 | 3526 | 5400351
12-D-1991 | 12 | Driving | Rigid | 02/28/2001 | Aggregate |  | 1430 | Clay | 242 | 0.1 | -11 | 3526 | 5400351
12-P-2014 | 12 | Passing | Rigid | 04/18/2019 | Aggregate |  | 928 | Clay | 244 | -0.2 | 3 | 1772 | 884893
12-P-2014 | 12 | Passing | Rigid | 04/18/2019 | Aggregate |  | 929 | Clay | 247 | 0.6 | 10 | 1772 | 884893
12-P-2014 | 12 | Passing | Rigid | 04/18/2019 | Aggregate |  | 915 | Clay | 223 | 1.8 | 3 | 1772 | 884893
12-P-2014 | 12 | Passing | Rigid | 04/18/2019 | Aggregate |  | 923 | Clay | 233 | 3.9 | 10 | 1772 | 884893
12-P-2014 | 12 | Passing | Rigid | 04/18/2019 | Aggregate |  | 917 | Clay | 224 | 0.6 | 10 | 1772 | 884893
12-D-1991 | 12 | Driving | Rigid | 09/27/1994 | Aggregate |  |  | Clay | 220 | 0.4 | -9.5 | 1180 | 620123
12-D-1991 | 12 | Driving | Rigid | 09/27/1994 | Aggregate |  |  | Clay | 229 | -0.3 | -9.5 | 1180 | 620123
12-D-1991 | 12 | Driving | Rigid | 09/27/1994 | Aggregate |  |  | Clay | 239 | -0.8 | -9.5 | 1180 | 620123
12-D-1991 | 12 | Driving | Rigid | 09/27/1994 | Aggregate |  |  | Clay | 219 | -0.2 | -11 | 1180 | 620123
12-D-1991 | 12 | Driving | Rigid | 09/27/1994 | Aggregate |  |  | Clay | 220 | -1 | -11 | 1180 | 620123
12-D-1991 | 12 | Driving | Rigid | 09/27/1994 | Aggregate |  |  | Clay | 221 | -1 | -11 | 1180 | 620123
12-D-1991 | 12 | Driving | Rigid | 09/27/1994 | Aggregate |  |  | Clay | 223 | -0.3 | -11 | 1180 | 620123
12-D-1991 | 12 | Driving | Rigid | 09/27/1994 | Aggregate |  |  | Clay | 226 | -0.5 | -11 | 1180 | 620123
12-D-1991 | 12 | Driving | Rigid | 09/27/1994 | Aggregate |  |  | Clay | 228 | -0.9 | -11 | 1180 | 620123
12-D-1991 | 12 | Driving | Rigid | 09/27/1994 | Aggregate |  |  | Clay | 240 | -0.7 | -11 | 1180 | 620123
12-D-1991 | 12 | Driving | Rigid | 03/30/1995 | Aggregate |  |  | Clay | 226 | -0.2 | -11 | 1364 | 1019759
12-D-1991 | 12 | Driving | Rigid | 03/30/1995 | Aggregate |  |  | Clay | 229 | 0.8 | -11 | 1364 | 1019759
12-D-1991 | 12 | Driving | Rigid | 03/30/1995 | Aggregate |  |  | Clay | 232 | 0.6 | -11 | 1364 | 1019759
12-D-1991 | 12 | Driving | Rigid | 03/30/1995 | Aggregate |  |  | Clay | 233 | -0.2 | -11 | 1364 | 1019759
12-D-1991 | 12 | Driving | Rigid | 03/30/1995 | Aggregate |  |  | Clay | 222 | -0.2 | -9.5 | 1364 | 1019759
12-D-1991 | 12 | Driving | Rigid | 03/30/1995 | Aggregate |  |  | Clay | 224 | -0.2 | -9.5 | 1364 | 1019759
12-D-1991 | 12 | Driving | Rigid | 03/30/1995 | Aggregate |  |  | Clay | 232 | 0.2 | -9.5 | 1364 | 1019759
12-D-1991 | 12 | Driving | Rigid | 03/30/1995 | Aggregate |  |  | Clay | 237 | 0.2 | -9.5 | 1364 | 1019759
12-D-1991 | 12 | Driving | Rigid | 03/30/1995 | Aggregate |  |  | Clay | 238 | -0.2 | -9.5 | 1364 | 1019759
12-D-1991 | 12 | Driving | Rigid | 03/30/1995 | Aggregate |  |  | Clay | 239 | 0.1 | -9.5 | 1364 | 1019759
12-D-1991 | 12 | Driving | Rigid | 03/30/1995 | Aggregate |  |  | Clay | 242 | -0.2 | -9.5 | 1364 | 1019759
12-D-1991 | 12 | Driving | Rigid | 06/16/1995 | Aggregate |  |  | Clay | 239 | 0.5 | -9.5 | 1442 | 1210202
12-D-1991 | 12 | Driving | Rigid | 06/16/1995 | Aggregate |  |  | Clay | 242 | -0.2 | -11 | 1442 | 1210202
12-D-1991 | 12 | Driving | Rigid | 06/16/1995 | Aggregate |  |  | Clay | 234 | 0.2 | -9.5 | 1442 | 1210202
12-D-1991 | 12 | Driving | Rigid | 06/16/1995 | Aggregate |  |  | Clay | 235 | 0.6 | -9.5 | 1442 | 1210202
12-D-1991 | 12 | Driving | Rigid | 06/16/1995 | Aggregate |  |  | Clay | 245 | 0.4 | -9.5 | 1442 | 1210202
12-D-1991 | 12 | Driving | Rigid | 06/16/1995 | Aggregate |  |  | Clay | 248 | 0 | -9.5 | 1442 | 1210202
12-D-1991 | 12 | Driving | Rigid | 06/16/1995 | Aggregate |  |  | Clay | 237 | 0.4 | -9.5 | 1442 | 1210202
12-D-1991 | 12 | Driving | Rigid | 10/17/1995 | Aggregate |  |  | Clay | 234 | -0.2 | -11 | 1565 | 1486658
12-D-1991 | 12 | Driving | Rigid | 10/17/1995 | Aggregate |  |  | Clay | 229 | 0.1 | -9.5 | 1565 | 1486658
12-D-1991 | 12 | Driving | Rigid | 10/17/1995 | Aggregate |  |  | Clay | 235 | 0.2 | -9.5 | 1565 | 1486658
12-D-1991 | 12 | Driving | Rigid | 10/17/1995 | Aggregate |  |  | Clay | 248 | 0.4 | -9.5 | 1565 | 1486658
12-D-1991 | 12 | Driving | Rigid | 10/17/1995 | Aggregate |  |  | Clay | 224 | 0.1 | -9.5 | 1565 | 1486658
12-D-1991 | 12 | Driving | Rigid | 10/17/1995 | Aggregate |  |  | Clay | 238 | 0.2 | -11 | 1565 | 1486658
12-D-1991 | 12 | Driving | Rigid | 10/17/1995 | Aggregate |  |  | Clay | 242 | 0.7 | -11 | 1565 | 1486658
12-D-1991 | 12 | Driving | Rigid | 10/17/1995 | Aggregate |  |  | Clay | 247 | 0.3 | -11 | 1565 | 1486658
12-D-1991 | 12 | Driving | Rigid | 10/17/1995 | Aggregate |  |  | Clay | 217 | -0.2 | -9.5 | 1565 | 1486658
12-D-1991 | 12 | Driving | Rigid | 08/14/1996 | Aggregate |  |  | Clay | 238 | -0.1 | -9.5 | 1867 | 2093345
12-D-1991 | 12 | Driving | Rigid | 08/14/1996 | Aggregate |  |  | Clay | 245 | 0 | -9.5 | 1867 | 2093345
12-D-1991 | 12 | Driving | Rigid | 08/14/1996 | Aggregate |  |  | Clay | 247 | 0.3 | -9.5 | 1867 | 2093345
12-D-1991 | 12 | Driving | Rigid | 08/14/1996 | Aggregate |  |  | Clay | 217 | 1.5 | -11 | 1867 | 2093345
12-D-1991 | 12 | Driving | Rigid | 08/14/1996 | Aggregate |  |  | Clay | 222 | 0 | -11 | 1867 | 2093345
12-D-1991 | 12 | Driving | Rigid | 08/14/1996 | Aggregate |  |  | Clay | 228 | 0.9 | -11 | 1867 | 2093345
12-D-1991 | 12 | Driving | Rigid | 08/14/1996 | Aggregate |  |  | Clay | 239 | 0.4 | -11 | 1867 | 2093345
12-D-1991 | 12 | Driving | Rigid | 08/14/1996 | Aggregate |  |  | Clay | 248 | 0.8 | -11 | 1867 | 2093345
12-D-1991 | 12 | Driving | Rigid | 08/14/1996 | Aggregate |  |  | Clay | 217 | 0.2 | -9.5 | 1867 | 2093345
12-D-1991 | 12 | Driving | Rigid | 08/14/1996 | Aggregate |  |  | Clay | 218 | -0.5 | -9.5 | 1867 | 2093345
12-D-1991 | 12 | Driving | Rigid | 07/08/1997 | Aggregate |  | 1200 | Clay | 217 | 0.9 | -11 | 2195 | 2555409
12-D-1991 | 12 | Driving | Rigid | 07/08/1997 | Aggregate |  | 1200 | Clay | 228 | 0.8 | -9.5 | 2195 | 2555409
12-D-1991 | 12 | Driving | Rigid | 04/13/1998 | Aggregate |  |  | Clay | 228 | 0.8 | -11 | 2474 | 2972765
12-D-1991 | 12 | Driving | Rigid | 04/13/1998 | Aggregate |  |  | Clay | 230 | 0.2 | -11 | 2474 | 2972765
12-D-1991 | 12 | Driving | Rigid | 04/13/1998 | Aggregate |  |  | Clay | 221 | -0.1 | -11 | 2474 | 2972765
12-D-1991 | 12 | Driving | Rigid | 04/13/1998 | Aggregate |  |  | Clay | 222 | 0.4 | -11 | 2474 | 2972765
12-D-1991 | 12 | Driving | Rigid | 04/13/1998 | Aggregate |  |  | Clay | 227 | 0.1 | -9.5 | 2474 | 2972765
12-D-1991 | 12 | Driving | Rigid | 04/13/1998 | Aggregate |  |  | Clay | 228 | 0.3 | -9.5 | 2474 | 2972765
12-D-1991 | 12 | Driving | Rigid | 04/13/1998 | Aggregate |  |  | Clay | 234 | 0.3 | -9.5 | 2474 | 2972765
12-D-1991 | 12 | Driving | Rigid | 09/15/1999 | Aggregate |  |  | Clay | 226 | 0.2 | -9.5 | 2994 | 4026578
12-D-1991 | 12 | Driving | Rigid | 09/15/1999 | Aggregate |  |  | Clay | 225 | 0 | -9.5 | 2994 | 4026578
12-D-1991 | 12 | Driving | Rigid | 09/15/1999 | Aggregate |  |  | Clay | 220 | 0.5 | -11 | 2994 | 4026578
12-P-1991 | 12 | Passing | Rigid | 10/17/2007 | Aggregate |  | 1542 | Clay | 241 | 0.4 | 11 | 5948 | 3454180
12-P-1991 | 12 | Passing | Rigid | 10/17/2007 | Aggregate |  | 1542 | Clay | 241 | 0.6 | 9.5 | 5948 | 3454180
12-P-1991 | 12 | Passing | Rigid | 10/17/2007 | Aggregate |  | 1542 | Clay | 244 | 0.2 | 9.5 | 5948 | 3454180
12-P-1991 | 12 | Passing | Rigid | 10/17/2007 | Aggregate |  | 1542 | Clay | 247 | 0.6 | 11 | 5948 | 3454180
12-P-1991 | 12 | Passing | Rigid | 10/17/2007 | Aggregate |  | 1542 | Clay | 247 | 0.6 | 9.5 | 5948 | 3454180
12-D-1991 | 12 | Driving | Rigid | 06/18/2009 | Aggregate |  | 740 | Clay | 243 | 0.1 | -3 | 6558 | 12767763
12-D-1991 | 12 | Driving | Rigid | 06/18/2009 | Aggregate |  | 740 | Clay | 217 | 0 | -3 | 6558 | 12767763
12-P-1991 | 12 | Passing | Rigid | 06/18/2009 | Aggregate |  | 740 | Clay | 224 | 0.9 | 10 | 6558 | 3658109
12-P-1991 | 12 | Passing | Rigid | 06/18/2009 | Aggregate |  | 740 | Clay | 232 | -0.2 | 10 | 6558 | 3658109
12-P-1991 | 12 | Passing | Rigid | 06/18/2009 | Aggregate |  | 740 | Clay | 234 | 0.2 | 3 | 6558 | 3658109
12-P-1991 | 12 | Passing | Rigid | 06/18/2009 | Aggregate |  | 740 | Clay | 224 | 0.2 | 3 | 6558 | 3658109
12-P-1991 | 12 | Passing | Rigid | 06/18/2009 | Aggregate |  | 740 | Clay | 219 | 1.2 | 10 | 6558 | 3658109
12-P-1991 | 12 | Passing | Rigid | 06/18/2009 | Aggregate |  | 740 | Clay | 237 | 0.1 | 3 | 6558 | 3658109
12-D-1991 | 12 | Driving | Rigid | 10/25/2010 | Aggregate |  | 850 | Clay | 217 | -0.3 | -3 | 7052 | 14006032
12-D-1991 | 12 | Driving | Rigid | 10/25/2010 | Aggregate |  | 854 | Clay | 237 | 0.5 | -10 | 7052 | 14006032
12-P-1991 | 12 | Passing | Rigid | 10/25/2010 | Aggregate |  | 855 | Clay | 243 | 0 | 3 | 7052 | 3968484
12-P-1991 | 12 | Passing | Rigid | 10/25/2010 | Aggregate |  | 851 | Clay | 219 | 0.1 | 3 | 7052 | 3968484
12-P-1991 | 12 | Passing | Rigid | 10/25/2010 | Aggregate |  | 855 | Clay | 243 | -0.4 | 10 | 7052 | 3968484
12-D-1991 | 12 | Driving | Rigid | 10/06/2011 | Aggregate |  |  | Clay | 237 | 0.5 | -3 | 7398 | 14655464
12-D-1991 | 12 | Driving | Rigid | 10/06/2011 | Aggregate |  |  | Clay | 219 | -0.3 | -3 | 7398 | 14655464
12-P-1991 | 12 | Passing | Rigid | 10/06/2011 | Aggregate |  |  | Clay | 234 | 0.4 | 3 | 7398 | 4189060
12-D-1991 | 12 | Driving | Rigid | 06/08/2012 | Aggregate |  | 648 | Clay | 232 | 0.6 | -10 | 7644 | 15336194
12-D-1991 | 12 | Driving | Rigid | 06/08/2012 | Aggregate |  | 641 | Clay | 217 | 0.2 | -10 | 7644 | 15336194
12-P-1991 | 12 | Passing | Rigid | 06/08/2012 | Aggregate |  | 644 | Clay | 219 | 0.1 | 10 | 7644 | 4349747
12-P-1991 | 12 | Passing | Rigid | 06/08/2012 | Aggregate |  | 649 | Clay | 232 | -0.2 | 3 | 7644 | 4349747
12-P-1991 | 12 | Passing | Rigid | 06/08/2012 | Aggregate |  | 644 | Clay | 219 | -0.1 | 3 | 7644 | 4349747
12-D-1991 | 12 | Driving | Rigid | 05/10/2013 | Aggregate |  | 1144 | Clay | 217 | 0.6 | -10 | 7980 | 16420040
12-D-1991 | 12 | Driving | Rigid | 05/10/2013 | Aggregate |  | 1150 | Clay | 237 | 0.3 | -10 | 7980 | 16420040
12-P-1991 | 12 | Passing | Rigid | 05/10/2013 | Aggregate |  | 1145 | Clay | 219 | 0.1 | 3 | 7980 | 4610666
12-P-1991 | 12 | Passing | Rigid | 05/10/2013 | Aggregate |  | 1151 | Clay | 243 | 0.3 | 3 | 7980 | 4610666
12-P-1991 | 12 | Passing | Rigid | 05/10/2013 | Aggregate |  | 1146 | Clay | 222 | 0.3 | 3 | 7980 | 4610666
12-D-2013 | 12 | Driving | Rigid | 05/08/2014 | Aggregate |  | 1025 | Clay | 219 | 0.3 | -10 | 209 | 647080
12-D-2013 | 12 | Driving | Rigid | 05/08/2014 | Aggregate |  | 1024 | Clay | 217 | 0.2 | -3 | 209 | 647080
12-D-2013 | 12 | Driving | Rigid | 05/08/2014 | Aggregate |  | 1032 | Clay | 237 | 0.3 | -3 | 209 | 647080
12-P-1991 | 12 | Passing | Rigid | 05/08/2014 | Aggregate |  | 1026 | Clay | 222 | 0.5 | 3 | 8343 | 4856794
12-D-2014 | 12 | Driving | Rigid | 05/18/2016 | Aggregate |  | 1351 | Clay | 219 | -0.7 | -3 | 707 | 2472170
12-D-2014 | 12 | Driving | Rigid | 05/18/2016 | Aggregate |  | 1355 | Clay | 223 | 0.1 | -10 | 707 | 2472170
12-D-2014 | 12 | Driving | Rigid | 05/18/2016 | Aggregate |  | 1355 | Clay | 223 | -0.4 | -3 | 707 | 2472170
12-D-2014 | 12 | Driving | Rigid | 05/18/2016 | Aggregate |  | 1359 | Clay | 225 | 1.8 | -3 | 707 | 2472170
12-D-2014 | 12 | Driving | Rigid | 05/18/2016 | Aggregate |  | 1400 | Clay | 225 | 7 | -3 | 707 | 2472170
12-D-2014 | 12 | Driving | Rigid | 05/18/2016 | Aggregate |  | 1404 | Clay | 232 | 4.7 | -10 | 707 | 2472170
12-D-2014 | 12 | Driving | Rigid | 05/18/2016 | Aggregate |  | 1405 | Clay | 232 | 3.1 | -10 | 707 | 2472170
12-D-2014 | 12 | Driving | Rigid | 05/18/2016 | Aggregate |  | 1405 | Clay | 232 | 3 | -3 | 707 | 2472170
12-D-2014 | 12 | Driving | Rigid | 05/18/2016 | Aggregate |  | 1408 | Clay | 237 | 0 | -10 | 707 | 2472170
12-P-2014 | 12 | Passing | Rigid | 05/18/2016 | Aggregate |  | 1407 | Clay | 233 | 2.3 | 3 | 707 | 314229
12-P-2014 | 12 | Passing | Rigid | 05/18/2016 | Aggregate |  | 1351 | Clay | 219 | -0.3 | 10 | 707 | 314229
12-P-2014 | 12 | Passing | Rigid | 05/18/2016 | Aggregate |  | 1350 | Clay | 217 | -0.1 | 10 | 707 | 314229
12-P-2014 | 12 | Passing | Rigid | 05/18/2016 | Aggregate |  | 1356 | Clay | 223 | 1.5 | 3 | 707 | 314229
12-P-2014 | 12 | Passing | Rigid | 05/18/2016 | Aggregate |  | 1356 | Clay | 223 | 0.5 | 10 | 707 | 314229
12-P-2014 | 12 | Passing | Rigid | 05/18/2016 | Aggregate |  | 1356 | Clay | 223 | -1.2 | 10 | 707 | 314229
12-P-2014 | 12 | Passing | Rigid | 05/18/2016 | Aggregate |  | 1400 | Clay | 225 | 0.1 | 10 | 707 | 314229
12-D-2014 | 12 | Driving | Rigid | 05/26/2017 | Aggregate |  | 1341 | Clay | 244 | 8.3 | -3 | 1080 | 3359633
12-D-2014 | 12 | Driving | Rigid | 05/26/2017 | Aggregate |  | 1328 | Clay | 227 | 3.9 | -10 | 1080 | 3359633
12-P-2014 | 12 | Passing | Rigid | 05/26/2017 | Aggregate |  | 1328 | Clay | 225 | -0.1 | 3 | 1080 | 462761
12-P-2014 | 12 | Passing | Rigid | 05/26/2017 | Aggregate |  | 1328 | Clay | 225 | 0.2 | 10 | 1080 | 462761
12-P-2014 | 12 | Passing | Rigid | 05/26/2017 | Aggregate |  | 1332 | Clay | 230 | 4.7 | 10 | 1080 | 462761
12-P-2014 | 12 | Passing | Rigid | 05/26/2017 | Aggregate |  | 1335 | Clay | 233 | 1.8 | 10 | 1080 | 462761
12-P-2014 | 12 | Passing | Rigid | 05/26/2017 | Aggregate |  | 1335 | Clay | 233 | 3.1 | 3 | 1080 | 462761
12-P-2014 | 12 | Passing | Rigid | 05/26/2017 | Aggregate |  | 1341 | Clay | 244 | -0.1 | 3 | 1080 | 462761
12-P-2014 | 12 | Passing | Rigid | 05/26/2017 | Aggregate |  | 1343 | Clay | 247 | 0.3 | 10 | 1080 | 462761
12-P-2014 | 12 | Passing | Rigid | 05/26/2017 | Aggregate |  | 1325 | Clay | 223 | -1.5 | 3 | 1080 | 462761
12-D-2014 | 12 | Driving | Rigid | 04/18/2019 | Aggregate |  | 914 | Clay | 222 | -1.9 | -10 | 1772 | 5359397
12-D-2014 | 12 | Driving | Rigid | 04/18/2019 | Aggregate |  | 918 | Clay | 227 | 3.5 | -10 | 1772 | 5359397
12-D-2014 | 12 | Driving | Rigid | 04/18/2019 | Aggregate |  | 921 | Clay | 232 | 6.5 | -10 | 1772 | 5359397
12-D-1991 | 12 | Driving | Rigid | 11/21/2005 | Aggregate |  | 1347 | Clay | 222 | 0.1 | -9.5 | 5253 | 9967068
12-D-1991 | 12 | Driving | Rigid | 11/21/2005 | Aggregate |  | 1347 | Clay | 226 | -0.1 | -9.5 | 5253 | 9967068
12-D-1991 | 12 | Driving | Rigid | 11/21/2005 | Aggregate |  | 1347 | Clay | 226 | 0.3 | -11 | 5253 | 9967068
12-D-1991 | 12 | Driving | Rigid | 11/21/2005 | Aggregate |  | 1347 | Clay | 243 | 0.6 | -9.5 | 5253 | 9967068
12-D-1991 | 12 | Driving | Rigid | 11/21/2005 | Aggregate |  | 1347 | Clay | 244 | 0.3 | -11 | 5253 | 9967068
12-D-1991 | 12 | Driving | Rigid | 11/21/2005 | Aggregate |  | 1347 | Clay | 247 | -0.1 | -11 | 5253 | 9967068
12-D-1991 | 12 | Driving | Rigid | 11/21/2005 | Aggregate |  | 1347 | Clay | 227 | 0.4 | -11 | 5253 | 9967068
12-D-1991 | 12 | Driving | Rigid | 11/21/2005 | Aggregate |  | 1347 | Clay | 234 | 0.2 | -9.5 | 5253 | 9967068
12-D-1991 | 12 | Driving | Rigid | 11/21/2005 | Aggregate |  | 1347 | Clay | 236 | 0.5 | -9.5 | 5253 | 9967068
12-D-1991 | 12 | Driving | Rigid | 11/21/2005 | Aggregate |  | 1347 | Clay | 237 | -0.2 | -11 | 5253 | 9967068
12-P-1991 | 12 | Passing | Rigid | 11/21/2005 | Aggregate |  | 1353 | Clay | 224 | 0 | 11 | 5253 | 2878084
12-P-1991 | 12 | Passing | Rigid | 11/21/2005 | Aggregate |  | 1353 | Clay | 226 | 0.5 | 11 | 5253 | 2878084
12-D-1991 | 12 | Driving | Rigid | 02/15/2006 | Aggregate |  | 915 | Clay | 234 | 0 | -11 | 5339 | 10226228
12-D-1991 | 12 | Driving | Rigid | 02/15/2006 | Aggregate |  | 915 | Clay | 236 | 0.8 | -9.5 | 5339 | 10226228
12-D-1991 | 12 | Driving | Rigid | 02/15/2006 | Aggregate |  | 915 | Clay | 226 | 0.3 | -11 | 5339 | 10226228
12-D-1991 | 12 | Driving | Rigid | 02/15/2006 | Aggregate |  | 915 | Clay | 247 | 0 | -11 | 5339 | 10226228
12-D-1991 | 12 | Driving | Rigid | 02/15/2006 | Aggregate |  | 915 | Clay | 243 | 0.6 | -9.5 | 5339 | 10226228
12-D-1991 | 12 | Driving | Rigid | 02/15/2006 | Aggregate |  | 915 | Clay | 242 | -0.7 | -11 | 5339 | 10226228
12-P-1991 | 12 | Passing | Rigid | 02/15/2006 | Aggregate |  | 945 | Clay | 232 | -0.4 | 11 | 5339 | 2943976
12-P-1991 | 12 | Passing | Rigid | 02/15/2006 | Aggregate |  | 945 | Clay | 244 | -0.5 | 11 | 5339 | 2943976
12-P-1991 | 12 | Passing | Rigid | 02/15/2006 | Aggregate |  | 945 | Clay | 237 | -0.1 | 9.5 | 5339 | 2943976
12-D-1991 | 12 | Driving | Rigid | 04/18/2006 | Aggregate |  | 1534 | Clay | 234 | 0.2 | -9.5 | 5401 | 10395848
12-D-1991 | 12 | Driving | Rigid | 04/18/2006 | Aggregate |  | 1534 | Clay | 244 | 0.3 | -9.5 | 5401 | 10395848
12-D-1991 | 12 | Driving | Rigid | 04/18/2006 | Aggregate |  | 1534 | Clay | 241 | 0.3 | -11 | 5401 | 10395848
12-P-1991 | 12 | Passing | Rigid | 04/18/2006 | Aggregate |  | 1540 | Clay | 241 | 0.6 | 9.5 | 5401 | 2986603
12-P-1991 | 12 | Passing | Rigid | 04/18/2006 | Aggregate |  | 1540 | Clay | 234 | 0.1 | 11 | 5401 | 2986603
12-D-1991 | 12 | Driving | Rigid | 08/07/2006 | Aggregate |  | 1015 | Clay | 241 | 0.8 | -11 | 5512 | 10597016
12-P-1991 | 12 | Passing | Rigid | 08/07/2006 | Aggregate |  | 1015 | Clay | 243 | -0.4 | 11 | 5512 | 3046349
12-P-1991 | 12 | Passing | Rigid | 08/07/2006 | Aggregate |  | 1015 | Clay | 242 | -0.3 | 11 | 5512 | 3046349
12-P-1991 | 12 | Passing | Rigid | 08/07/2006 | Aggregate |  | 1015 | Clay | 236 | 0.2 | 11 | 5512 | 3046349
12-P-1991 | 12 | Passing | Rigid | 08/07/2006 | Aggregate |  | 1015 | Clay | 226 | -0.7 | 9.5 | 5512 | 3046349
12-P-1991 | 12 | Passing | Rigid | 08/07/2006 | Aggregate |  | 1015 | Clay | 226 | 0.8 | 11 | 5512 | 3046349
12-P-1991 | 12 | Passing | Rigid | 08/07/2006 | Aggregate |  | 1015 | Clay | 217 | 0.2 | 11 | 5512 | 3046349
12-P-1991 | 12 | Passing | Rigid | 11/14/2006 | Aggregate |  | 1414 | Clay | 224 | 0.1 | 11 | 5611 | 3200864
12-P-1991 | 12 | Passing | Rigid | 11/14/2006 | Aggregate |  | 1414 | Clay | 243 | 0.4 | 9.5 | 5611 | 3200864
12-P-1991 | 12 | Passing | Rigid | 11/14/2006 | Aggregate |  | 1414 | Clay | 247 | 0.6 | 9.5 | 5611 | 3200864
12-P-1991 | 12 | Passing | Rigid | 11/14/2006 | Aggregate |  | 1414 | Clay | 219 | 0.2 | 9.5 | 5611 | 3200864
12-P-1991 | 12 | Passing | Rigid | 11/14/2006 | Aggregate |  | 1414 | Clay | 241 | 0.5 | 9.5 | 5611 | 3200864
12-P-1991 | 12 | Passing | Rigid | 11/14/2006 | Aggregate |  | 1414 | Clay | 242 | -0.4 | 11 | 5611 | 3200864
12-D-1991 | 12 | Driving | Rigid | 02/13/2007 | Aggregate |  | 1325 | Clay | 244 | 0.1 | -9.5 | 5702 | 11173277
12-D-1991 | 12 | Driving | Rigid | 02/13/2007 | Aggregate |  | 1325 | Clay | 226 | -0.3 | -9.5 | 5702 | 11173277
12-D-1991 | 12 | Driving | Rigid | 02/13/2007 | Aggregate |  | 1325 | Clay | 226 | 0.2 | -11 | 5702 | 11173277
12-D-1991 | 12 | Driving | Rigid | 02/13/2007 | Aggregate |  | 1325 | Clay | 224 | -0.5 | -11 | 5702 | 11173277
12-D-1991 | 12 | Driving | Rigid | 02/13/2007 | Aggregate |  | 1325 | Clay | 221 | -0.3 | -11 | 5702 | 11173277
12-P-1991 | 12 | Passing | Rigid | 02/13/2007 | Aggregate |  | 1325 | Clay | 221 | 0.6 | 11 | 5702 | 3272459
12-P-1991 | 12 | Passing | Rigid | 02/13/2007 | Aggregate |  | 1325 | Clay | 237 | 2.4 | 11 | 5702 | 3272459
12-D-1991 | 12 | Driving | Rigid | 06/13/2007 | Aggregate |  | 1334 | Clay | 244 | 0.3 | -9.5 | 5822 | 11531345
12-D-1991 | 12 | Driving | Rigid | 06/13/2007 | Aggregate |  | 1334 | Clay | 219 | 0.1 | -9.5 | 5822 | 11531345
12-D-1991 | 12 | Driving | Rigid | 06/13/2007 | Aggregate |  | 1334 | Clay | 221 | 0.4 | -9.5 | 5822 | 11531345
12-P-1991 | 12 | Passing | Rigid | 06/13/2007 | Aggregate |  | 1355 | Clay | 217 | 0.2 | 11 | 5822 | 3354073
12-P-1991 | 12 | Passing | Rigid | 06/13/2007 | Aggregate |  | 1355 | Clay | 226 | 0.4 | 11 | 5822 | 3354073
12-P-1991 | 12 | Passing | Rigid | 06/13/2007 | Aggregate |  | 1355 | Clay | 232 | 0.5 | 9.5 | 5822 | 3354073
12-P-1991 | 12 | Passing | Rigid | 06/13/2007 | Aggregate |  | 1355 | Clay | 234 | 0.1 | 11 | 5822 | 3354073
12-D-1991 | 12 | Driving | Rigid | 10/17/2007 | Aggregate |  | 1542 | Clay | 224 | -0.4 | -11 | 5948 | 11912243
12-D-1991 | 12 | Driving | Rigid | 10/17/2007 | Aggregate |  | 1542 | Clay | 224 | 0.4 | -9.5 | 5948 | 11912243
12-D-1991 | 12 | Driving | Rigid | 10/17/2007 | Aggregate |  | 1542 | Clay | 237 | 0.1 | -9.5 | 5948 | 11912243
12-D-1991 | 12 | Driving | Rigid | 10/17/2007 | Aggregate |  | 1542 | Clay | 243 | 0.3 | -11 | 5948 | 11912243
12-D-1991 | 12 | Driving | Rigid | 10/17/2007 | Aggregate |  | 1542 | Clay | 243 | 0.6 | -9.5 | 5948 | 11912243
12-P-1991 | 12 | Passing | Rigid | 10/17/2007 | Aggregate |  | 1542 | Clay | 217 | 0.3 | 11 | 5948 | 3454180
12-P-1991 | 12 | Passing | Rigid | 10/17/2007 | Aggregate |  | 1542 | Clay | 226 | 0.1 | 11 | 5948 | 3454180
12-P-1991 | 12 | Passing | Rigid | 10/17/2007 | Aggregate |  | 1542 | Clay | 226 | -0.7 | 9.5 | 5948 | 3454180
12-P-1991 | 12 | Passing | Rigid | 10/17/2007 | Aggregate |  | 1542 | Clay | 234 | 0.2 | 11 | 5948 | 3454180
12-P-1991 | 12 | Passing | Rigid | 10/17/2007 | Aggregate |  | 1542 | Clay | 234 | 0.1 | 9.5 | 5948 | 3454180
12-P-1991 | 12 | Passing | Rigid | 10/17/2007 | Aggregate |  | 1542 | Clay | 236 | -0.4 | 9.5 | 5948 | 3454180
12-P-1991 | 12 | Passing | Rigid | 06/26/2002 | Aggregate |  | 1245 | Clay | 248 | 1.1 | 9.5 | 4009 | 2003410
12-P-1991 | 12 | Passing | Rigid | 06/26/2002 | Aggregate |  | 1245 | Clay | 240 | 3.1 | 11 | 4009 | 2003410
12-P-1991 | 12 | Passing | Rigid | 06/26/2002 | Aggregate |  | 1245 | Clay | 242 | 0.3 | 11 | 4009 | 2003410
12-P-1991 | 12 | Passing | Rigid | 06/26/2002 | Aggregate |  | 1245 | Clay | 218 | -0.4 | 11 | 4009 | 2003410
12-P-1991 | 12 | Passing | Rigid | 06/26/2002 | Aggregate |  | 1245 | Clay | 218 | 0.5 | 9.5 | 4009 | 2003410
12-D-1991 | 12 | Driving | Rigid | 09/17/2002 | Aggregate |  | 1500 | Clay | 218 | -0.4 | -9.5 | 4092 | 6983157
12-D-1991 | 12 | Driving | Rigid | 09/17/2002 | Aggregate |  | 1500 | Clay | 219 | 0 | -9.5 | 4092 | 6983157
12-D-1991 | 12 | Driving | Rigid | 09/17/2002 | Aggregate |  | 1500 | Clay | 218 | 1 | -11 | 4092 | 6983157
12-D-1991 | 12 | Driving | Rigid | 09/17/2002 | Aggregate |  | 1500 | Clay | 232 | 0.9 | -11 | 4092 | 6983157
12-D-1991 | 12 | Driving | Rigid | 09/17/2002 | Aggregate |  | 1500 | Clay | 225 | 0.6 | -11 | 4092 | 6983157
12-P-1991 | 12 | Passing | Rigid | 09/18/2002 | Aggregate |  | 715 | Clay | 236 | 0.5 | 11 | 4093 | 2076086
12-P-1991 | 12 | Passing | Rigid | 09/18/2002 | Aggregate |  | 715 | Clay | 217 | 0.4 | 9.5 | 4093 | 2076086
12-P-1991 | 12 | Passing | Rigid | 09/18/2002 | Aggregate |  | 715 | Clay | 231 | 0.6 | 9.5 | 4093 | 2076086
12-P-1991 | 12 | Passing | Rigid | 09/18/2002 | Aggregate |  | 715 | Clay | 233 | -0.3 | 9.5 | 4093 | 2076086
12-P-1991 | 12 | Passing | Rigid | 09/18/2002 | Aggregate |  | 715 | Clay | 219 | -0.5 | 11 | 4093 | 2076086
12-D-1991 | 12 | Driving | Rigid | 05/16/2003 | Aggregate |  | 1150 | Clay | 237 | 2 | -9.5 | 4333 | 7658554
12-D-1991 | 12 | Driving | Rigid | 05/16/2003 | Aggregate |  | 1150 | Clay | 227 | 0.2 | -9.5 | 4333 | 7658554
12-D-1991 | 12 | Driving | Rigid | 05/16/2003 | Aggregate |  | 1150 | Clay | 224 | 0.6 | -9.5 | 4333 | 7658554
12-D-1991 | 12 | Driving | Rigid | 05/16/2003 | Aggregate |  | 1150 | Clay | 236 | 1.3 | -11 | 4333 | 7658554
12-D-1991 | 12 | Driving | Rigid | 05/16/2003 | Aggregate |  | 1150 | Clay | 243 | 0.9 | -9.5 | 4333 | 7658554
12-D-1991 | 12 | Driving | Rigid | 05/16/2003 | Aggregate |  | 1150 | Clay | 234 | 0.3 | -11 | 4333 | 7658554
12-P-1991 | 12 | Passing | Rigid | 05/16/2003 | Aggregate |  | 1300 | Clay | 236 | -0.3 | 9.5 | 4333 | 2248171
12-P-1991 | 12 | Passing | Rigid | 05/16/2003 | Aggregate |  | 1300 | Clay | 221 | 1 | 9.5 | 4333 | 2248171
12-P-1991 | 12 | Passing | Rigid | 05/16/2003 | Aggregate |  | 1300 | Clay | 244 | 0.4 | 9.5 | 4333 | 2248171
12-D-1991 | 12 | Driving | Rigid | 09/10/2003 | Aggregate |  | 1022 | Clay | 232 | 0.3 | -9.5 | 4450 | 7942872
12-D-1991 | 12 | Driving | Rigid | 09/10/2003 | Aggregate |  | 1022 | Clay | 234 | 0.1 | -9.5 | 4450 | 7942872
12-P-1991 | 12 | Passing | Rigid | 09/10/2003 | Aggregate |  | 1032 | Clay | 221 | 0.9 | 11 | 4450 | 2333129
12-P-1991 | 12 | Passing | Rigid | 09/10/2003 | Aggregate |  | 1032 | Clay | 222 | 0 | 11 | 4450 | 2333129
12-P-1991 | 12 | Passing | Rigid | 09/10/2003 | Aggregate |  | 1032 | Clay | 232 | -0.4 | 11 | 4450 | 2333129
12-D-1991 | 12 | Driving | Rigid | 02/25/2004 | Aggregate |  | 1220 | Clay | 219 | -0.1 | -9.5 | 4618 | 8446565
12-D-1991 | 12 | Driving | Rigid | 02/25/2004 | Aggregate |  | 1220 | Clay | 243 | 0.5 | -11 | 4618 | 8446565
12-D-1991 | 12 | Driving | Rigid | 02/25/2004 | Aggregate |  | 1220 | Clay | 237 | 0.2 | -11 | 4618 | 8446565
12-D-1991 | 12 | Driving | Rigid | 02/25/2004 | Aggregate |  | 1220 | Clay | 221 | 0 | -11 | 4618 | 8446565
12-P-1991 | 12 | Passing | Rigid | 02/25/2004 | Aggregate |  | 1220 | Clay | 226 | -0.5 | 9.5 | 4618 | 2475874
12-P-1991 | 12 | Passing | Rigid | 02/25/2004 | Aggregate |  | 1220 | Clay | 221 | 0.9 | 9.5 | 4618 | 2475874
12-P-1991 | 12 | Passing | Rigid | 02/25/2004 | Aggregate |  | 1220 | Clay | 232 | 0.1 | 11 | 4618 | 2475874
12-P-1991 | 12 | Passing | Rigid | 02/25/2004 | Aggregate |  | 1220 | Clay | 236 | -0.4 | 9.5 | 4618 | 2475874
12-D-1991 | 12 | Driving | Rigid | 06/15/2004 | Aggregate |  | 1330 | Clay | 217 | -0.2 | -9.5 | 4729 | 8804207
12-D-1991 | 12 | Driving | Rigid | 06/15/2004 | Aggregate |  | 1330 | Clay | 242 | -0.5 | -11 | 4729 | 8804207
12-D-1991 | 12 | Driving | Rigid | 06/15/2004 | Aggregate |  | 1330 | Clay | 237 | -0.3 | -11 | 4729 | 8804207
12-D-1991 | 12 | Driving | Rigid | 06/15/2004 | Aggregate |  | 1330 | Clay | 226 | 0.5 | -11 | 4729 | 8804207
12-D-1991 | 12 | Driving | Rigid | 06/15/2004 | Aggregate |  | 1330 | Clay | 222 | -0.2 | -11 | 4729 | 8804207
12-D-1991 | 12 | Driving | Rigid | 06/15/2004 | Aggregate |  | 1330 | Clay | 236 | 0.8 | -9.5 | 4729 | 8804207
12-D-1991 | 12 | Driving | Rigid | 06/15/2004 | Aggregate |  | 1330 | Clay | 234 | 0.3 | -9.5 | 4729 | 8804207
12-D-1991 | 12 | Driving | Rigid | 06/15/2004 | Aggregate |  | 1330 | Clay | 227 | 0.2 | -9.5 | 4729 | 8804207
12-P-1991 | 12 | Passing | Rigid | 06/15/2004 | Aggregate |  | 1330 | Clay | 237 | 0.2 | 9.5 | 4729 | 2567510
12-P-1991 | 12 | Passing | Rigid | 06/15/2004 | Aggregate |  | 1330 | Clay | 236 | 0.4 | 11 | 4729 | 2567510
12-D-1991 | 12 | Driving | Rigid | 02/02/2005 | Aggregate |  | 1345 | Clay | 221 | -0.6 | -11 | 4961 | 9006180
12-D-1991 | 12 | Driving | Rigid | 02/02/2005 | Aggregate |  | 1345 | Clay | 234 | 0 | -9.5 | 4961 | 9006180
12-D-1991 | 12 | Driving | Rigid | 02/02/2005 | Aggregate |  | 1345 | Clay | 217 | 0.5 | -11 | 4961 | 9006180
12-P-1991 | 12 | Passing | Rigid | 02/02/2005 | Aggregate |  | 1345 | Clay | 232 | 0.4 | 9.5 | 4961 | 2618673
12-P-1991 | 12 | Passing | Rigid | 02/02/2005 | Aggregate |  | 1345 | Clay | 234 | 0.1 | 9.5 | 4961 | 2618673
12-P-1991 | 12 | Passing | Rigid | 02/02/2005 | Aggregate |  | 1345 | Clay | 242 | 0.2 | 9.5 | 4961 | 2618673
12-P-1991 | 12 | Passing | Rigid | 02/02/2005 | Aggregate |  | 1345 | Clay | 247 | 0.1 | 9.5 | 4961 | 2618673
12-P-1991 | 12 | Passing | Rigid | 02/02/2005 | Aggregate |  | 1345 | Clay | 236 | 0.4 | 11 | 4961 | 2618673
12-P-1991 | 12 | Passing | Rigid | 02/02/2005 | Aggregate |  | 1345 | Clay | 222 | 0.1 | 11 | 4961 | 2618673
12-D-1991 | 12 | Driving | Rigid | 07/21/2005 | Aggregate |  | 1027 | Clay | 232 | 0.3 | -9.5 | 5130 | 9559796
12-D-1991 | 12 | Driving | Rigid | 07/21/2005 | Aggregate |  | 1027 | Clay | 219 | -0.2 | -9.5 | 5130 | 9559796
12-D-1991 | 12 | Driving | Rigid | 07/21/2005 | Aggregate |  | 1027 | Clay | 226 | -0.1 | -9.5 | 5130 | 9559796
12-D-1991 | 12 | Driving | Rigid | 07/21/2005 | Aggregate |  | 1027 | Clay | 224 | -0.3 | -11 | 5130 | 9559796
12-D-1991 | 12 | Driving | Rigid | 07/21/2005 | Aggregate |  | 1027 | Clay | 227 | 1 | -11 | 5130 | 9559796
12-P-1991 | 12 | Passing | Rigid | 07/21/2005 | Aggregate |  | 1058 | Clay | 226 | 0.3 | 11 | 5130 | 2762547
12-P-1991 | 12 | Passing | Rigid | 07/21/2005 | Aggregate |  | 1058 | Clay | 237 | 0.3 | 9.5 | 5130 | 2762547
12-P-1991 | 12 | Passing | Rigid | 07/21/2005 | Aggregate |  | 1058 | Clay | 217 | 0.6 | 9.5 | 5130 | 2762547
12-D-1991 | 12 | Driving | Rigid | 06/22/2001 | Aggregate |  | 800 | Clay | 226 | 0.5 | -11 | 3640 | 5699272
12-D-1991 | 12 | Driving | Rigid | 06/22/2001 | Aggregate |  | 800 | Clay | 240 | 0.6 | -9.5 | 3640 | 5699272
12-D-1991 | 12 | Driving | Rigid | 06/22/2001 | Aggregate |  | 800 | Clay | 245 | 1.2 | -9.5 | 3640 | 5699272
12-D-1991 | 12 | Driving | Rigid | 06/22/2001 | Aggregate |  | 800 | Clay | 241 | 0.4 | -11 | 3640 | 5699272
12-D-1991 | 12 | Driving | Rigid | 06/22/2001 | Aggregate |  | 800 | Clay | 245 | 0.1 | -11 | 3640 | 5699272
12-D-1991 | 12 | Driving | Rigid | 06/22/2001 | Aggregate |  | 800 | Clay | 248 | 0.8 | -11 | 3640 | 5699272
12-D-1991 | 12 | Driving | Rigid | 06/22/2001 | Aggregate |  | 800 | Clay | 218 | 0.3 | -9.5 | 3640 | 5699272
12-D-1991 | 12 | Driving | Rigid | 06/22/2001 | Aggregate |  | 800 | Clay | 219 | 0.7 | -9.5 | 3640 | 5699272
12-D-1991 | 12 | Driving | Rigid | 06/22/2001 | Aggregate |  | 800 | Clay | 224 | 0.9 | -9.5 | 3640 | 5699272
12-D-1991 | 12 | Driving | Rigid | 06/22/2001 | Aggregate |  | 800 | Clay | 229 | 1.1 | -9.5 | 3640 | 5699272
12-P-1991 | 12 | Passing | Rigid | 06/22/2001 | Aggregate |  | 800 | Clay | 223 | 0.6 | 9.5 | 3640 | 1731291
12-P-1991 | 12 | Passing | Rigid | 06/22/2001 | Aggregate |  | 800 | Clay | 227 | 0.3 | 9.5 | 3640 | 1731291
12-P-1991 | 12 | Passing | Rigid | 06/22/2001 | Aggregate |  | 800 | Clay | 221 | 0.5 | 11 | 3640 | 1731291
12-P-1991 | 12 | Passing | Rigid | 06/22/2001 | Aggregate |  | 800 | Clay | 224 | 0.7 | 11 | 3640 | 1731291
12-P-1991 | 12 | Passing | Rigid | 06/22/2001 | Aggregate |  | 800 | Clay | 232 | 1 | 11 | 3640 | 1731291
12-P-1991 | 12 | Passing | Rigid | 06/22/2001 | Aggregate |  | 800 | Clay | 235 | 0.4 | 11 | 3640 | 1731291
12-P-1991 | 12 | Passing | Rigid | 06/22/2001 | Aggregate |  | 800 | Clay | 222 | 0.6 | 9.5 | 3640 | 1731291
12-D-1991 | 12 | Driving | Rigid | 10/25/2001 | Aggregate |  | 1410 | Clay | 228 | 1.3 | -9.5 | 3765 | 6061138
12-D-1991 | 12 | Driving | Rigid | 10/25/2001 | Aggregate |  | 1410 | Clay | 230 | 1.7 | -9.5 | 3765 | 6061138
12-D-1991 | 12 | Driving | Rigid | 10/25/2001 | Aggregate |  | 1410 | Clay | 235 | 0.3 | -9.5 | 3765 | 6061138
12-D-1991 | 12 | Driving | Rigid | 10/25/2001 | Aggregate |  | 1410 | Clay | 237 | 0.6 | -9.5 | 3765 | 6061138
12-D-1991 | 12 | Driving | Rigid | 10/25/2001 | Aggregate |  | 1410 | Clay | 232 | 1.5 | -11 | 3765 | 6061138
12-D-1991 | 12 | Driving | Rigid | 10/25/2001 | Aggregate |  | 1410 | Clay | 233 | 0.2 | -11 | 3765 | 6061138
12-D-1991 | 12 | Driving | Rigid | 10/25/2001 | Aggregate |  | 1410 | Clay | 242 | 0.3 | -11 | 3765 | 6061138
12-D-1991 | 12 | Driving | Rigid | 10/25/2001 | Aggregate |  | 1410 | Clay | 247 | 1.1 | -11 | 3765 | 6061138
12-D-1991 | 12 | Driving | Rigid | 10/25/2001 | Aggregate |  | 1410 | Clay | 218 | 0.2 | -9.5 | 3765 | 6061138
12-D-1991 | 12 | Driving | Rigid | 10/25/2001 | Aggregate |  | 1410 | Clay | 220 | 1.2 | -9.5 | 3765 | 6061138
12-P-1991 | 12 | Passing | Rigid | 10/25/2001 | Aggregate |  | 1410 | Clay | 244 | 1 | 9.5 | 3765 | 1834288
12-P-1991 | 12 | Passing | Rigid | 10/25/2001 | Aggregate |  | 1410 | Clay | 245 | 0.6 | 9.5 | 3765 | 1834288
12-P-1991 | 12 | Passing | Rigid | 10/25/2001 | Aggregate |  | 1410 | Clay | 226 | 0 | 9.5 | 3765 | 1834288
12-P-1991 | 12 | Passing | Rigid | 10/25/2001 | Aggregate |  | 1410 | Clay | 228 | 0.5 | 9.5 | 3765 | 1834288
12-P-1991 | 12 | Passing | Rigid | 10/25/2001 | Aggregate |  | 1410 | Clay | 227 | 0.8 | 11 | 3765 | 1834288
12-P-1991 | 12 | Passing | Rigid | 10/25/2001 | Aggregate |  | 1410 | Clay | 236 | 0 | 9.5 | 3765 | 1834288
12-P-1991 | 12 | Passing | Rigid | 10/25/2001 | Aggregate |  | 1410 | Clay | 218 | 0.7 | 9.5 | 3765 | 1834288
12-D-1991 | 12 | Driving | Rigid | 02/11/2002 | Aggregate |  | 1245 | Clay | 238 | 0.9 | -11 | 3874 | 6382197
12-D-1991 | 12 | Driving | Rigid | 02/11/2002 | Aggregate |  | 1245 | Clay | 239 | 1.4 | -11 | 3874 | 6382197
12-D-1991 | 12 | Driving | Rigid | 02/11/2002 | Aggregate |  | 1245 | Clay | 246 | 0.1 | -11 | 3874 | 6382197
12-D-1991 | 12 | Driving | Rigid | 02/11/2002 | Aggregate |  | 1245 | Clay | 224 | -0.3 | -11 | 3874 | 6382197
12-D-1991 | 12 | Driving | Rigid | 02/11/2002 | Aggregate |  | 1245 | Clay | 225 | 0.7 | -11 | 3874 | 6382197
12-D-1991 | 12 | Driving | Rigid | 02/11/2002 | Aggregate |  | 1245 | Clay | 226 | 0.9 | -11 | 3874 | 6382197
12-P-1991 | 12 | Passing | Rigid | 02/11/2002 | Aggregate |  | 1245 | Clay | 244 | 0.8 | 9.5 | 3874 | 1909902
12-P-1991 | 12 | Passing | Rigid | 02/11/2002 | Aggregate |  | 1245 | Clay | 246 | 0.8 | 9.5 | 3874 | 1909902
12-P-1991 | 12 | Passing | Rigid | 02/11/2002 | Aggregate |  | 1245 | Clay | 234 | 1.2 | 11 | 3874 | 1909902
12-P-1991 | 12 | Passing | Rigid | 02/11/2002 | Aggregate |  | 1245 | Clay | 229 | 1.2 | 11 | 3874 | 1909902
12-P-1991 | 12 | Passing | Rigid | 02/11/2002 | Aggregate |  | 1245 | Clay | 237 | 0.1 | 11 | 3874 | 1909902
12-P-1991 | 12 | Passing | Rigid | 02/11/2002 | Aggregate |  | 1245 | Clay | 238 | 1 | 11 | 3874 | 1909902
12-P-1991 | 12 | Passing | Rigid | 02/11/2002 | Aggregate |  | 1245 | Clay | 241 | 1.7 | 11 | 3874 | 1909902
12-P-1991 | 12 | Passing | Rigid | 02/11/2002 | Aggregate |  | 1245 | Clay | 221 | 1.6 | 9.5 | 3874 | 1909902
12-D-1991 | 12 | Driving | Rigid | 06/26/2002 | Aggregate |  | 1245 | Clay | 227 | 0.5 | -11 | 4009 | 6741704
12-D-1991 | 12 | Driving | Rigid | 06/26/2002 | Aggregate |  | 1245 | Clay | 228 | 0.4 | -11 | 4009 | 6741704
12-D-1991 | 12 | Driving | Rigid | 06/26/2002 | Aggregate |  | 1245 | Clay | 242 | -0.2 | -11 | 4009 | 6741704
12-D-1991 | 12 | Driving | Rigid | 06/26/2002 | Aggregate |  | 1245 | Clay | 245 | 0.1 | -11 | 4009 | 6741704
12-D-1991 | 12 | Driving | Rigid | 06/26/2002 | Aggregate |  | 1245 | Clay | 246 | 0.8 | -11 | 4009 | 6741704
12-D-1991 | 12 | Driving | Rigid | 06/26/2002 | Aggregate |  | 1245 | Clay | 248 | 0.9 | -11 | 4009 | 6741704
12-D-1991 | 12 | Driving | Rigid | 06/26/2002 | Aggregate |  | 1245 | Clay | 217 | -0.2 | -9.5 | 4009 | 6741704
12-D-1991 | 12 | Driving | Rigid | 06/26/2002 | Aggregate |  | 1245 | Clay | 224 | 0.5 | -9.5 | 4009 | 6741704
12-D-1991 | 12 | Driving | Rigid | 06/26/2002 | Aggregate |  | 1245 | Clay | 226 | 0.1 | -9.5 | 4009 | 6741704
12-D-1991 | 12 | Driving | Rigid | 06/26/2002 | Aggregate |  | 1245 | Clay | 237 | 0.1 | -9.5 | 4009 | 6741704
12-D-1991 | 12 | Driving | Rigid | 06/26/2002 | Aggregate |  | 1245 | Clay | 243 | 0.7 | -9.5 | 4009 | 6741704
12-D-1991 | 12 | Driving | Rigid | 06/26/2002 | Aggregate |  | 1245 | Clay | 244 | 0.6 | -9.5 | 4009 | 6741704
12-P-1991 | 12 | Passing | Rigid | 06/26/2002 | Aggregate |  | 1245 | Clay | 229 | 2.1 | 9.5 | 4009 | 2003410
12-P-1991 | 12 | Passing | Rigid | 06/26/2002 | Aggregate |  | 1245 | Clay | 235 | 0.4 | 9.5 | 4009 | 2003410
12-P-1991 | 12 | Passing | Rigid | 06/26/2002 | Aggregate |  | 1245 | Clay | 231 | 0.3 | 11 | 4009 | 2003410
12-P-1991 | 12 | Passing | Rigid | 06/26/2002 | Aggregate |  | 1245 | Clay | 246 | 0.5 | 9.5 | 4009 | 2003410
12-D-1991 | 12 | Driving | Rigid | 03/28/2000 | Aggregate |  | 1330 | Clay | 243 | 0.8 | -9.5 | 3189 | 4540095
12-D-1991 | 12 | Driving | Rigid | 03/28/2000 | Aggregate |  | 1330 | Clay | 246 | 0.9 | -9.5 | 3189 | 4540095
12-D-1991 | 12 | Driving | Rigid | 03/28/2000 | Aggregate |  | 1330 | Clay | 248 | 1.2 | -9.5 | 3189 | 4540095
12-D-1991 | 12 | Driving | Rigid | 03/28/2000 | Aggregate |  | 1330 | Clay | 231 | 0.5 | -11 | 3189 | 4540095
12-D-1991 | 12 | Driving | Rigid | 03/28/2000 | Aggregate |  | 1330 | Clay | 225 | 0.1 | -9.5 | 3189 | 4540095
12-D-1991 | 12 | Driving | Rigid | 03/28/2000 | Aggregate |  | 1330 | Clay | 236 | 0 | -9.5 | 3189 | 4540095
12-D-1991 | 12 | Driving | Rigid | 03/28/2000 | Aggregate |  | 1330 | Clay | 224 | 0.4 | -11 | 3189 | 4540095
12-D-1991 | 12 | Driving | Rigid | 03/28/2000 | Aggregate |  | 1330 | Clay | 229 | 0.4 | -11 | 3189 | 4540095
12-D-1991 | 12 | Driving | Rigid | 03/28/2000 | Aggregate |  | 1330 | Clay | 218 | 0.9 | -11 | 3189 | 4540095
12-P-1991 | 12 | Passing | Rigid | 03/28/2000 | Aggregate |  | 1100 | Clay | 225 | 0.7 | 9.5 | 3189 | 1414627
12-P-1991 | 12 | Passing | Rigid | 03/28/2000 | Aggregate |  | 1100 | Clay | 227 | 0.6 | 9.5 | 3189 | 1414627
12-P-1991 | 12 | Passing | Rigid | 03/28/2000 | Aggregate |  | 1100 | Clay | 221 | 0.4 | 11 | 3189 | 1414627
12-P-1991 | 12 | Passing | Rigid | 03/28/2000 | Aggregate |  | 1100 | Clay | 231 | 0.9 | 11 | 3189 | 1414627
12-D-1991 | 12 | Driving | Rigid | 09/12/2000 | Aggregate |  | 1305 | Clay | 239 | 0.5 | -11 | 3357 | 4990020
12-D-1991 | 12 | Driving | Rigid | 09/12/2000 | Aggregate |  | 1305 | Clay | 240 | 0.6 | -11 | 3357 | 4990020
12-D-1991 | 12 | Driving | Rigid | 09/12/2000 | Aggregate |  | 1305 | Clay | 233 | 0.2 | -9.5 | 3357 | 4990020
12-D-1991 | 12 | Driving | Rigid | 09/12/2000 | Aggregate |  | 1305 | Clay | 221 | 0.3 | -9.5 | 3357 | 4990020
12-D-1991 | 12 | Driving | Rigid | 09/12/2000 | Aggregate |  | 1305 | Clay | 246 | 0.1 | -11 | 3357 | 4990020
12-D-1991 | 12 | Driving | Rigid | 09/12/2000 | Aggregate |  | 1305 | Clay | 228 | 0.5 | -11 | 3357 | 4990020
12-D-1991 | 12 | Driving | Rigid | 09/12/2000 | Aggregate |  | 1305 | Clay | 235 | -0.5 | -11 | 3357 | 4990020
12-P-1991 | 12 | Passing | Rigid | 09/12/2000 | Aggregate |  | 1305 | Clay | 218 | 0.9 | 11 | 3357 | 1542188
12-P-1991 | 12 | Passing | Rigid | 09/12/2000 | Aggregate |  | 1305 | Clay | 223 | 0.5 | 11 | 3357 | 1542188
12-P-1991 | 12 | Passing | Rigid | 09/12/2000 | Aggregate |  | 1305 | Clay | 226 | 1.5 | 11 | 3357 | 1542188
12-P-1991 | 12 | Passing | Rigid | 09/12/2000 | Aggregate |  | 1305 | Clay | 226 | 1 | 9.5 | 3357 | 1542188
12-D-1991 | 12 | Driving | Rigid | 12/21/2000 | Aggregate |  |  | Clay | 243 | 0.4 | -3 | 3457 | 5238157
12-D-1991 | 12 | Driving | Rigid | 12/21/2000 | Aggregate |  |  | Clay | 246 | 0.6 | -3 | 3457 | 5238157
12-D-1991 | 12 | Driving | Rigid | 12/21/2000 | Aggregate |  |  | Clay | 248 | 0.6 | -3 | 3457 | 5238157
12-D-1991 | 12 | Driving | Rigid | 12/21/2000 | Aggregate |  |  | Clay | 230 | 1.4 | -11.83 | 3457 | 5238157
12-D-1991 | 12 | Driving | Rigid | 12/21/2000 | Aggregate |  |  | Clay | 241 | 1.5 | -11.83 | 3457 | 5238157
12-D-1991 | 12 | Driving | Rigid | 12/21/2000 | Aggregate |  |  | Clay | 217 | 0.4 | -3 | 3457 | 5238157
12-D-1991 | 12 | Driving | Rigid | 12/21/2000 | Aggregate |  |  | Clay | 220 | 0.4 | -3 | 3457 | 5238157
12-D-1991 | 12 | Driving | Rigid | 12/21/2000 | Aggregate |  |  | Clay | 221 | 0.6 | -11.83 | 3457 | 5238157
12-D-1991 | 12 | Driving | Rigid | 12/21/2000 | Aggregate |  |  | Clay | 225 | 2.4 | -11.83 | 3457 | 5238157
12-D-1991 | 12 | Driving | Rigid | 12/21/2000 | Aggregate |  |  | Clay | 226 | 0.3 | -3 | 3457 | 5238157
12-D-1991 | 12 | Driving | Rigid | 12/21/2000 | Aggregate |  |  | Clay | 239 | 3 | -11.83 | 3457 | 5238157
12-D-1991 | 12 | Driving | Rigid | 12/21/2000 | Aggregate |  |  | Clay | 242 | 0.6 | -3 | 3457 | 5238157
12-P-1991 | 12 | Passing | Rigid | 12/21/2000 | Aggregate |  |  | Clay | 228 | 0.5 | 11.83 | 3457 | 1607589
12-P-1991 | 12 | Passing | Rigid | 12/21/2000 | Aggregate |  |  | Clay | 243 | 0.9 | 3 | 3457 | 1607589
12-P-1991 | 12 | Passing | Rigid | 12/21/2000 | Aggregate |  |  | Clay | 228 | 0.3 | 3 | 3457 | 1607589
12-P-1991 | 12 | Passing | Rigid | 12/21/2000 | Aggregate |  |  | Clay | 248 | 0 | 11.83 | 3457 | 1607589
12-P-1991 | 12 | Passing | Rigid | 12/21/2000 | Aggregate |  |  | Clay | 218 | 0.5 | 3 | 3457 | 1607589
12-D-1991 | 12 | Driving | Rigid | 02/28/2001 | Aggregate |  | 1430 | Clay | 226 | 0.4 | -9.5 | 3526 | 5400351
12-D-1991 | 12 | Driving | Rigid | 02/28/2001 | Aggregate |  | 1430 | Clay | 233 | 0.2 | -9.5 | 3526 | 5400351
12-D-1991 | 12 | Driving | Rigid | 02/28/2001 | Aggregate |  | 1430 | Clay | 238 | -0.3 | -11 | 3526 | 5400351
12-D-1991 | 12 | Driving | Rigid | 02/28/2001 | Aggregate |  | 1430 | Clay | 241 | 0.2 | -11 | 3526 | 5400351
12-D-1991 | 12 | Driving | Rigid | 02/28/2001 | Aggregate |  | 1430 | Clay | 225 | 0.1 | -11 | 3526 | 5400351
12-D-1991 | 12 | Driving | Rigid | 02/28/2001 | Aggregate |  | 1430 | Clay | 227 | 0.8 | -11 | 3526 | 5400351
12-D-1991 | 12 | Driving | Rigid | 02/28/2001 | Aggregate |  | 1430 | Clay | 228 | 0.1 | -11 | 3526 | 5400351
12-D-1991 | 12 | Driving | Rigid | 02/28/2001 | Aggregate |  | 1430 | Clay | 243 | 1.4 | -9.5 | 3526 | 5400351
12-D-1991 | 12 | Driving | Rigid | 02/28/2001 | Aggregate |  | 1430 | Clay | 246 | 0.5 | -9.5 | 3526 | 5400351
12-D-1991 | 12 | Driving | Rigid | 02/28/2001 | Aggregate |  | 1430 | Clay | 234 | 0.2 | -11 | 3526 | 5400351
12-P-1991 | 12 | Passing | Rigid | 02/28/2001 | Aggregate |  | 1430 | Clay | 225 | -0.3 | 11 | 3526 | 1652181
12-P-1991 | 12 | Passing | Rigid | 02/28/2001 | Aggregate |  | 1430 | Clay | 228 | 0.5 | 11 | 3526 | 1652181
12-P-1991 | 12 | Passing | Rigid | 02/28/2001 | Aggregate |  | 1430 | Clay | 247 | 0.7 | 11 | 3526 | 1652181
12-P-1991 | 12 | Passing | Rigid | 02/28/2001 | Aggregate |  | 1430 | Clay | 217 | 0.9 | 9.5 | 3526 | 1652181
12-P-1991 | 12 | Passing | Rigid | 02/28/2001 | Aggregate |  | 1430 | Clay | 224 | 0.8 | 9.5 | 3526 | 1652181
12-P-1991 | 12 | Passing | Rigid | 02/28/2001 | Aggregate |  | 1430 | Clay | 225 | 0.6 | 9.5 | 3526 | 1652181
12-P-1991 | 12 | Passing | Rigid | 02/28/2001 | Aggregate |  | 1430 | Clay | 226 | 0.7 | 9.5 | 3526 | 1652181
12-P-1991 | 12 | Passing | Rigid | 02/28/2001 | Aggregate |  | 1430 | Clay | 228 | 0.4 | 9.5 | 3526 | 1652181
12-P-1991 | 12 | Passing | Rigid | 02/28/2001 | Aggregate |  | 1430 | Clay | 230 | 0.1 | 9.5 | 3526 | 1652181
12-P-1991 | 12 | Passing | Rigid | 02/28/2001 | Aggregate |  | 1430 | Clay | 232 | 0.6 | 9.5 | 3526 | 1652181
12-P-1991 | 12 | Passing | Rigid | 02/28/2001 | Aggregate |  | 1430 | Clay | 234 | 0.8 | 9.5 | 3526 | 1652181
12-P-1991 | 12 | Passing | Rigid | 02/28/2001 | Aggregate |  | 1430 | Clay | 236 | 0 | 9.5 | 3526 | 1652181
12-D-1991 | 12 | Driving | Rigid | 06/22/2001 | Aggregate |  | 800 | Clay | 238 | -0.2 | -9.5 | 3640 | 5699272
12-P-2014 | 12 | Passing | Rigid | 05/26/2017 | Aggregate |  | 1325 | Clay | 223 | 1 | 10 | 1080 | 462761
12-D-2014 | 12 | Driving | Rigid | 04/18/2019 | Aggregate |  | 916 | Clay | 224 | 0.1 | -3 | 1772 | 5359397
12-P-2014 | 12 | Passing | Rigid | 04/18/2019 | Aggregate |  | 916 | Clay | 223 | 0.6 | 10 | 1772 | 884893
12-P-2014 | 12 | Passing | Rigid | 04/18/2019 | Aggregate |  | 912 | Clay | 219 | -0.3 | 10 | 1772 | 884893
12-P-2014 | 12 | Passing | Rigid | 04/18/2019 | Aggregate |  | 914 | Clay | 222 | 0 | 10 | 1772 | 884893
12-P-2014 | 12 | Passing | Rigid | 04/18/2019 | Aggregate |  | 918 | Clay | 225 | 1 | 3 | 1772 | 884893
12-P-2014 | 12 | Passing | Rigid | 04/18/2019 | Aggregate |  | 924 | Clay | 237 | 0.1 | 3 | 1772 | 884893
12-P-2014 | 12 | Passing | Rigid | 04/18/2019 | Aggregate |  | 927 | Clay | 243 | 0.4 | 3 | 1772 | 884893
12-D-1991 | 12 | Driving | Rigid | 09/27/1994 | Aggregate |  |  | Clay | 227 | -0.5 | -9.5 | 1180 | 620123
12-D-1991 | 12 | Driving | Rigid | 09/27/1994 | Aggregate |  |  | Clay | 230 | 0.6 | -9.5 | 1180 | 620123
12-D-1991 | 12 | Driving | Rigid | 09/27/1994 | Aggregate |  |  | Clay | 233 | -0.5 | -9.5 | 1180 | 620123
12-D-1991 | 12 | Driving | Rigid | 09/27/1994 | Aggregate |  |  | Clay | 235 | -0.5 | -9.5 | 1180 | 620123
12-D-1991 | 12 | Driving | Rigid | 09/27/1994 | Aggregate |  |  | Clay | 242 | -0.4 | -9.5 | 1180 | 620123
12-D-1991 | 12 | Driving | Rigid | 09/27/1994 | Aggregate |  |  | Clay | 246 | 0.1 | -9.5 | 1180 | 620123
12-D-1991 | 12 | Driving | Rigid | 09/27/1994 | Aggregate |  |  | Clay | 237 | -0.8 | -11 | 1180 | 620123
12-D-1991 | 12 | Driving | Rigid | 03/30/1995 | Aggregate |  |  | Clay | 228 | -0.2 | -11 | 1364 | 1019759
12-D-1991 | 12 | Driving | Rigid | 03/30/1995 | Aggregate |  |  | Clay | 219 | 0.1 | -9.5 | 1364 | 1019759
12-D-1991 | 12 | Driving | Rigid | 03/30/1995 | Aggregate |  |  | Clay | 225 | -0.2 | -9.5 | 1364 | 1019759
12-D-1991 | 12 | Driving | Rigid | 03/30/1995 | Aggregate |  |  | Clay | 235 | -0.2 | -9.5 | 1364 | 1019759
12-D-1991 | 12 | Driving | Rigid | 03/30/1995 | Aggregate |  |  | Clay | 241 | -0.1 | -9.5 | 1364 | 1019759
12-D-1991 | 12 | Driving | Rigid | 03/30/1995 | Aggregate |  |  | Clay | 245 | 0.5 | -9.5 | 1364 | 1019759
12-D-1991 | 12 | Driving | Rigid | 03/30/1995 | Aggregate |  |  | Clay | 242 | -0.2 | -11 | 1364 | 1019759
12-D-1991 | 12 | Driving | Rigid | 03/30/1995 | Aggregate |  |  | Clay | 220 | -0.2 | -11 | 1364 | 1019759
12-D-1991 | 12 | Driving | Rigid | 06/16/1995 | Aggregate |  |  | Clay | 221 | -0.1 | -11 | 1442 | 1210202
12-D-1991 | 12 | Driving | Rigid | 06/16/1995 | Aggregate |  |  | Clay | 244 | -0.2 | -11 | 1442 | 1210202
12-D-1991 | 12 | Driving | Rigid | 06/16/1995 | Aggregate |  |  | Clay | 246 | 0.8 | -11 | 1442 | 1210202
12-D-1991 | 12 | Driving | Rigid | 06/16/1995 | Aggregate |  |  | Clay | 224 | -0.2 | -11 | 1442 | 1210202
12-D-1991 | 12 | Driving | Rigid | 06/16/1995 | Aggregate |  |  | Clay | 226 | 0 | -11 | 1442 | 1210202
12-D-1991 | 12 | Driving | Rigid | 10/17/1995 | Aggregate |  |  | Clay | 227 | 0.2 | -9.5 | 1565 | 1486658
12-D-1991 | 12 | Driving | Rigid | 10/17/1995 | Aggregate |  |  | Clay | 237 | -0.2 | -9.5 | 1565 | 1486658
12-D-1991 | 12 | Driving | Rigid | 10/17/1995 | Aggregate |  |  | Clay | 247 | 0.6 | -9.5 | 1565 | 1486658
12-D-1991 | 12 | Driving | Rigid | 10/17/1995 | Aggregate |  |  | Clay | 240 | 0.5 | -11 | 1565 | 1486658
12-D-1991 | 12 | Driving | Rigid | 10/17/1995 | Aggregate |  |  | Clay | 244 | 0.1 | -11 | 1565 | 1486658
12-D-1991 | 12 | Driving | Rigid | 10/17/1995 | Aggregate |  |  | Clay | 219 | 0.2 | -9.5 | 1565 | 1486658
12-D-1991 | 12 | Driving | Rigid | 10/17/1995 | Aggregate |  |  | Clay | 227 | 0 | -11 | 1565 | 1486658
12-D-1991 | 12 | Driving | Rigid | 10/17/1995 | Aggregate |  |  | Clay | 228 | 0.4 | -11 | 1565 | 1486658
12-D-1991 | 12 | Driving | Rigid | 10/17/1995 | Aggregate |  |  | Clay | 232 | -0.2 | -11 | 1565 | 1486658
12-D-1991 | 12 | Driving | Rigid | 08/14/1996 | Aggregate |  |  | Clay | 232 | 0.2 | -9.5 | 1867 | 2093345
12-D-1991 | 12 | Driving | Rigid | 08/14/1996 | Aggregate |  |  | Clay | 233 | 0.2 | -9.5 | 1867 | 2093345
12-D-1991 | 12 | Driving | Rigid | 08/14/1996 | Aggregate |  |  | Clay | 242 | 0.3 | -11 | 1867 | 2093345
12-D-1991 | 12 | Driving | Rigid | 08/14/1996 | Aggregate |  |  | Clay | 245 | 0 | -11 | 1867 | 2093345
12-D-1991 | 12 | Driving | Rigid | 08/14/1996 | Aggregate |  |  | Clay | 224 | 0.5 | -9.5 | 1867 | 2093345
12-D-1991 | 12 | Driving | Rigid | 07/08/1997 | Aggregate |  | 1200 | Clay | 247 | 1 | -11 | 2195 | 2555409
12-D-1991 | 12 | Driving | Rigid | 07/08/1997 | Aggregate |  | 1200 | Clay | 218 | 1 | -11 | 2195 | 2555409
12-D-1991 | 12 | Driving | Rigid | 07/08/1997 | Aggregate |  | 1200 | Clay | 220 | 0.2 | -11 | 2195 | 2555409
12-D-1991 | 12 | Driving | Rigid | 07/08/1997 | Aggregate |  | 1200 | Clay | 221 | 0.6 | -9.5 | 2195 | 2555409
12-D-1991 | 12 | Driving | Rigid | 07/08/1997 | Aggregate |  | 1200 | Clay | 227 | 0.2 | -9.5 | 2195 | 2555409
12-D-1991 | 12 | Driving | Rigid | 07/08/1997 | Aggregate |  | 1200 | Clay | 229 | 1 | -9.5 | 2195 | 2555409
12-D-1991 | 12 | Driving | Rigid | 07/08/1997 | Aggregate |  | 1200 | Clay | 235 | 0.5 | -9.5 | 2195 | 2555409
12-D-1991 | 12 | Driving | Rigid | 04/13/1998 | Aggregate |  |  | Clay | 234 | -0.2 | -11 | 2474 | 2972765
12-D-1991 | 12 | Driving | Rigid | 04/13/1998 | Aggregate |  |  | Clay | 236 | 0.8 | -11 | 2474 | 2972765
12-D-1991 | 12 | Driving | Rigid | 04/13/1998 | Aggregate |  |  | Clay | 237 | 0.3 | -11 | 2474 | 2972765
12-D-1991 | 12 | Driving | Rigid | 04/13/1998 | Aggregate |  |  | Clay | 245 | 0.3 | -11 | 2474 | 2972765
12-D-1991 | 12 | Driving | Rigid | 04/13/1998 | Aggregate |  |  | Clay | 232 | 0 | -9.5 | 2474 | 2972765
12-D-1991 | 12 | Driving | Rigid | 04/13/1998 | Aggregate |  |  | Clay | 233 | 0.6 | -9.5 | 2474 | 2972765
12-D-1991 | 12 | Driving | Rigid | 04/13/1998 | Aggregate |  |  | Clay | 236 | 0.6 | -9.5 | 2474 | 2972765
12-D-1991 | 12 | Driving | Rigid | 04/13/1998 | Aggregate |  |  | Clay | 246 | 0.5 | -9.5 | 2474 | 2972765
12-D-1991 | 12 | Driving | Rigid | 09/15/1999 | Aggregate |  |  | Clay | 238 | -0.7 | -9.5 | 2994 | 4026578
12-D-1991 | 12 | Driving | Rigid | 09/15/1999 | Aggregate |  |  | Clay | 223 | 0.8 | -11 | 2994 | 4026578
12-D-1991 | 12 | Driving | Rigid | 09/15/1999 | Aggregate |  |  | Clay | 234 | 0.2 | -11 | 2994 | 4026578
12-D-1991 | 12 | Driving | Rigid | 09/15/1999 | Aggregate |  |  | Clay | 236 | 1.2 | -11 | 2994 | 4026578
12-D-1991 | 12 | Driving | Rigid | 09/15/1999 | Aggregate |  |  | Clay | 244 | 0.5 | -11 | 2994 | 4026578
12-D-1991 | 12 | Driving | Rigid | 09/15/1999 | Aggregate |  |  | Clay | 219 | 0.5 | -9.5 | 2994 | 4026578
12-D-1991 | 12 | Driving | Rigid | 03/28/2000 | Aggregate |  | 1330 | Clay | 241 | 1 | -9.5 | 3189 | 4540095
12-D-1991 | 12 | Driving | Rigid | 02/13/2007 | Aggregate |  | 1325 | Clay | 243 | 0.4 | -11 | 5702 | 11173277
12-P-1991 | 12 | Passing | Rigid | 02/13/2007 | Aggregate |  | 1325 | Clay | 241 | 0.5 | 9.5 | 5702 | 3272459
12-P-1991 | 12 | Passing | Rigid | 02/13/2007 | Aggregate |  | 1325 | Clay | 226 | 0.4 | 11 | 5702 | 3272459
12-P-1991 | 12 | Passing | Rigid | 02/13/2007 | Aggregate |  | 1325 | Clay | 222 | 0 | 11 | 5702 | 3272459
12-P-1991 | 12 | Passing | Rigid | 02/13/2007 | Aggregate |  | 1325 | Clay | 217 | 0.3 | 9.5 | 5702 | 3272459
12-D-1991 | 12 | Driving | Rigid | 06/13/2007 | Aggregate |  | 1334 | Clay | 222 | 0.1 | -9.5 | 5822 | 11531345
12-P-1991 | 12 | Passing | Rigid | 06/13/2007 | Aggregate |  | 1355 | Clay | 236 | 0.6 | 11 | 5822 | 3354073
12-P-1991 | 12 | Passing | Rigid | 06/13/2007 | Aggregate |  | 1355 | Clay | 219 | -0.1 | 11 | 5822 | 3354073
12-D-1991 | 12 | Driving | Rigid | 10/17/2007 | Aggregate |  | 1542 | Clay | 219 | -0.2 | -11 | 5948 | 11912243
12-D-1991 | 12 | Driving | Rigid | 10/17/2007 | Aggregate |  | 1542 | Clay | 221 | -0.3 | -11 | 5948 | 11912243
12-D-1991 | 12 | Driving | Rigid | 10/17/2007 | Aggregate |  | 1542 | Clay | 226 | -0.2 | -9.5 | 5948 | 11912243
12-D-1991 | 12 | Driving | Rigid | 10/17/2007 | Aggregate |  | 1542 | Clay | 227 | 0.5 | -11 | 5948 | 11912243
12-D-1991 | 12 | Driving | Rigid | 10/17/2007 | Aggregate |  | 1542 | Clay | 227 | -0.2 | -9.5 | 5948 | 11912243
12-D-1991 | 12 | Driving | Rigid | 10/17/2007 | Aggregate |  | 1542 | Clay | 237 | -0.1 | -11 | 5948 | 11912243
12-P-1991 | 12 | Passing | Rigid | 10/17/2007 | Aggregate |  | 1542 | Clay | 232 | 0.3 | 9.5 | 5948 | 3454180
12-P-1991 | 12 | Passing | Rigid | 10/17/2007 | Aggregate |  | 1542 | Clay | 243 | -0.5 | 11 | 5948 | 3454180
12-D-1991 | 12 | Driving | Rigid | 06/18/2009 | Aggregate |  | 740 | Clay | 219 | 0.1 | -10 | 6558 | 12767763
12-P-1991 | 12 | Passing | Rigid | 06/18/2009 | Aggregate |  | 740 | Clay | 222 | 0.6 | 3 | 6558 | 3658109
12-P-1991 | 12 | Passing | Rigid | 06/18/2009 | Aggregate |  | 740 | Clay | 222 | -0.3 | 10 | 6558 | 3658109
12-P-1991 | 12 | Passing | Rigid | 06/18/2009 | Aggregate |  | 740 | Clay | 219 | -0.6 | 3 | 6558 | 3658109
12-D-1991 | 12 | Driving | Rigid | 10/25/2010 | Aggregate |  | 854 | Clay | 234 | -0.2 | -3 | 7052 | 14006032
12-D-1991 | 12 | Driving | Rigid | 10/25/2010 | Aggregate |  | 856 | Clay | 247 | 0.1 | -3 | 7052 | 14006032
12-D-1991 | 12 | Driving | Rigid | 10/25/2010 | Aggregate |  | 856 | Clay | 247 | 1.1 | -10 | 7052 | 14006032
12-D-1991 | 12 | Driving | Rigid | 10/06/2011 | Aggregate |  |  | Clay | 222 | 0.5 | -10 | 7398 | 14655464
12-D-1991 | 12 | Driving | Rigid | 10/06/2011 | Aggregate |  |  | Clay | 243 | 0.6 | -10 | 7398 | 14655464
12-P-1991 | 12 | Passing | Rigid | 10/06/2011 | Aggregate |  |  | Clay | 243 | 0.3 | 3 | 7398 | 4189060
12-P-1991 | 12 | Passing | Rigid | 10/06/2011 | Aggregate |  |  | Clay | 217 | 0.1 | 10 | 7398 | 4189060
12-P-1991 | 12 | Passing | Rigid | 10/06/2011 | Aggregate |  |  | Clay | 219 | -0.2 | 3 | 7398 | 4189060
12-D-1991 | 12 | Driving | Rigid | 06/08/2012 | Aggregate |  | 651 | Clay | 237 | 0.1 | -10 | 7644 | 15336194
12-D-1991 | 12 | Driving | Rigid | 06/08/2012 | Aggregate |  | 648 | Clay | 232 | -0.3 | -3 | 7644 | 15336194
12-P-1991 | 12 | Passing | Rigid | 06/08/2012 | Aggregate |  | 655 | Clay | 247 | 0 | 3 | 7644 | 4349747
12-P-1991 | 12 | Passing | Rigid | 06/08/2012 | Aggregate |  | 652 | Clay | 237 | 0 | 3 | 7644 | 4349747
12-P-1991 | 12 | Passing | Rigid | 06/08/2012 | Aggregate |  | 655 | Clay | 247 | 0.1 | 10 | 7644 | 4349747
12-D-1991 | 12 | Driving | Rigid | 05/10/2013 | Aggregate |  | 1145 | Clay | 219 | -0.3 | -3 | 7980 | 16420040
12-D-1991 | 12 | Driving | Rigid | 05/10/2013 | Aggregate |  | 1152 | Clay | 247 | 0.6 | -10 | 7980 | 16420040
12-P-1991 | 12 | Passing | Rigid | 05/10/2013 | Aggregate |  | 1146 | Clay | 222 | -0.1 | 10 | 7980 | 4610666
12-D-2013 | 12 | Driving | Rigid | 05/08/2014 | Aggregate |  | 1026 | Clay | 222 | 0.5 | -3 | 209 | 647080
12-P-1991 | 12 | Passing | Rigid | 05/08/2014 | Aggregate |  | 1028 | Clay | 224 | 0.8 | 10 | 8343 | 4856794
12-P-1991 | 12 | Passing | Rigid | 05/08/2014 | Aggregate |  | 1033 | Clay | 243 | 0.1 | 3 | 8343 | 4856794
12-P-1991 | 12 | Passing | Rigid | 05/08/2014 | Aggregate |  | 1032 | Clay | 237 | 0.3 | 3 | 8343 | 4856794
12-D-2014 | 12 | Driving | Rigid | 05/18/2016 | Aggregate |  | 1413 | Clay | 244 | 7.8 | -3 | 707 | 2472170
12-D-2014 | 12 | Driving | Rigid | 05/18/2016 | Aggregate |  | 1359 | Clay | 225 | -0.5 | -10 | 707 | 2472170
12-D-2014 | 12 | Driving | Rigid | 05/18/2016 | Aggregate |  | 1401 | Clay | 227 | 4.4 | -10 | 707 | 2472170
12-D-2014 | 12 | Driving | Rigid | 05/18/2016 | Aggregate |  | 1408 | Clay | 237 | -0.1 | -3 | 707 | 2472170
12-D-2014 | 12 | Driving | Rigid | 05/18/2016 | Aggregate |  | 1409 | Clay | 241 | 7.5 | -10 | 707 | 2472170
12-P-2014 | 12 | Passing | Rigid | 05/18/2016 | Aggregate |  | 1410 | Clay | 241 | -0.1 | 3 | 707 | 314229
12-P-2014 | 12 | Passing | Rigid | 05/18/2016 | Aggregate |  | 1412 | Clay | 243 | -0.2 | 10 | 707 | 314229
12-P-2014 | 12 | Passing | Rigid | 05/18/2016 | Aggregate |  | 1414 | Clay | 244 | 0 | 10 | 707 | 314229
12-P-2014 | 12 | Passing | Rigid | 05/18/2016 | Aggregate |  | 1415 | Clay | 247 | -0.8 | 3 | 707 | 314229
12-P-2014 | 12 | Passing | Rigid | 05/18/2016 | Aggregate |  | 1351 | Clay | 219 | -0.4 | 3 | 707 | 314229
12-P-2014 | 12 | Passing | Rigid | 05/18/2016 | Aggregate |  | 1353 | Clay | 221 | -0.6 | 3 | 707 | 314229
12-P-2014 | 12 | Passing | Rigid | 05/18/2016 | Aggregate |  | 1354 | Clay | 221 | 0.9 | 10 | 707 | 314229
12-D-2014 | 12 | Driving | Rigid | 05/26/2017 | Aggregate |  | 1333 | Clay | 232 | 3 | -10 | 1080 | 3359633
12-D-2014 | 12 | Driving | Rigid | 05/26/2017 | Aggregate |  | 1336 | Clay | 237 | 0.5 | -10 | 1080 | 3359633
12-D-2014 | 12 | Driving | Rigid | 05/26/2017 | Aggregate |  | 1338 | Clay | 241 | 2.7 | -10 | 1080 | 3359633
12-D-2014 | 12 | Driving | Rigid | 05/26/2017 | Aggregate |  | 1339 | Clay | 243 | 0.4 | -10 | 1080 | 3359633
12-D-2014 | 12 | Driving | Rigid | 05/26/2017 | Aggregate |  | 1342 | Clay | 247 | 0.8 | -10 | 1080 | 3359633
12-D-2014 | 12 | Driving | Rigid | 05/26/2017 | Aggregate |  | 1327 | Clay | 225 | -1.8 | -10 | 1080 | 3359633
12-D-2014 | 12 | Driving | Rigid | 05/26/2017 | Aggregate |  | 1327 | Clay | 225 | 1.7 | -3 | 1080 | 3359633
12-D-2014 | 12 | Driving | Rigid | 05/26/2017 | Aggregate |  | 1328 | Clay | 225 | 7.1 | -3 | 1080 | 3359633
12-D-2014 | 12 | Driving | Rigid | 05/26/2017 | Aggregate |  | 1329 | Clay | 227 | 5.2 | -10 | 1080 | 3359633
12-P-2014 | 12 | Passing | Rigid | 05/26/2017 | Aggregate |  | 1336 | Clay | 237 | 0.5 | 3 | 1080 | 462761
12-P-2014 | 12 | Passing | Rigid | 05/26/2017 | Aggregate |  | 1339 | Clay | 243 | 0.4 | 3 | 1080 | 462761
12-P-2014 | 12 | Passing | Rigid | 05/26/2017 | Aggregate |  | 1320 | Clay | 219 | 0.3 | 3 | 1080 | 462761
12-D-1991 | 12 | Driving | Rigid | 06/15/2004 | Aggregate |  | 1330 | Clay | 241 | 0.4 | -11 | 4729 | 8804207
12-D-1991 | 12 | Driving | Rigid | 06/15/2004 | Aggregate |  | 1330 | Clay | 232 | 0.9 | -11 | 4729 | 8804207
12-D-1991 | 12 | Driving | Rigid | 06/15/2004 | Aggregate |  | 1330 | Clay | 227 | 0.3 | -11 | 4729 | 8804207
12-D-1991 | 12 | Driving | Rigid | 06/15/2004 | Aggregate |  | 1330 | Clay | 244 | 0.6 | -9.5 | 4729 | 8804207
12-P-1991 | 12 | Passing | Rigid | 06/15/2004 | Aggregate |  | 1330 | Clay | 224 | 0.3 | 11 | 4729 | 2567510
12-P-1991 | 12 | Passing | Rigid | 06/15/2004 | Aggregate |  | 1330 | Clay | 219 | 0.1 | 11 | 4729 | 2567510
12-P-1991 | 12 | Passing | Rigid | 06/15/2004 | Aggregate |  | 1330 | Clay | 242 | 0.2 | 9.5 | 4729 | 2567510
12-P-1991 | 12 | Passing | Rigid | 06/15/2004 | Aggregate |  | 1330 | Clay | 222 | 0.3 | 9.5 | 4729 | 2567510
12-P-1991 | 12 | Passing | Rigid | 06/15/2004 | Aggregate |  | 1330 | Clay | 237 | 0.2 | 11 | 4729 | 2567510
12-D-1991 | 12 | Driving | Rigid | 02/02/2005 | Aggregate |  | 1345 | Clay | 219 | -0.3 | -9.5 | 4961 | 9006180
12-D-1991 | 12 | Driving | Rigid | 02/02/2005 | Aggregate |  | 1345 | Clay | 217 | -0.4 | -9.5 | 4961 | 9006180
12-D-1991 | 12 | Driving | Rigid | 02/02/2005 | Aggregate |  | 1345 | Clay | 244 | -0.4 | -11 | 4961 | 9006180
12-D-1991 | 12 | Driving | Rigid | 02/02/2005 | Aggregate |  | 1345 | Clay | 242 | -0.5 | -11 | 4961 | 9006180
12-P-1991 | 12 | Passing | Rigid | 02/02/2005 | Aggregate |  | 1345 | Clay | 237 | 0.1 | 11 | 4961 | 2618673
12-P-1991 | 12 | Passing | Rigid | 02/02/2005 | Aggregate |  | 1345 | Clay | 237 | -0.1 | 9.5 | 4961 | 2618673
12-D-1991 | 12 | Driving | Rigid | 07/21/2005 | Aggregate |  | 1027 | Clay | 242 | 0.2 | -9.5 | 5130 | 9559796
12-D-1991 | 12 | Driving | Rigid | 07/21/2005 | Aggregate |  | 1027 | Clay | 243 | 0.8 | -9.5 | 5130 | 9559796
12-D-1991 | 12 | Driving | Rigid | 07/21/2005 | Aggregate |  | 1027 | Clay | 217 | -0.2 | -9.5 | 5130 | 9559796
12-D-1991 | 12 | Driving | Rigid | 07/21/2005 | Aggregate |  | 1027 | Clay | 232 | 0.9 | -11 | 5130 | 9559796
12-D-1991 | 12 | Driving | Rigid | 07/21/2005 | Aggregate |  | 1027 | Clay | 236 | 0.8 | -11 | 5130 | 9559796
12-P-1991 | 12 | Passing | Rigid | 07/21/2005 | Aggregate |  | 1058 | Clay | 234 | 0.3 | 11 | 5130 | 2762547
12-P-1991 | 12 | Passing | Rigid | 07/21/2005 | Aggregate |  | 1058 | Clay | 236 | 0.4 | 11 | 5130 | 2762547
12-P-1991 | 12 | Passing | Rigid | 07/21/2005 | Aggregate |  | 1058 | Clay | 241 | 0.8 | 9.5 | 5130 | 2762547
12-P-1991 | 12 | Passing | Rigid | 07/21/2005 | Aggregate |  | 1058 | Clay | 244 | 0.4 | 9.5 | 5130 | 2762547
12-P-1991 | 12 | Passing | Rigid | 07/21/2005 | Aggregate |  | 1058 | Clay | 241 | 0.9 | 11 | 5130 | 2762547
12-P-1991 | 12 | Passing | Rigid | 07/21/2005 | Aggregate |  | 1058 | Clay | 242 | -0.3 | 11 | 5130 | 2762547
12-P-1991 | 12 | Passing | Rigid | 07/21/2005 | Aggregate |  | 1058 | Clay | 219 | -0.2 | 11 | 5130 | 2762547
12-D-1991 | 12 | Driving | Rigid | 11/21/2005 | Aggregate |  | 1347 | Clay | 227 | -0.1 | -9.5 | 5253 | 9967068
12-D-1991 | 12 | Driving | Rigid | 11/21/2005 | Aggregate |  | 1347 | Clay | 236 | 0.7 | -11 | 5253 | 9967068
12-D-1991 | 12 | Driving | Rigid | 11/21/2005 | Aggregate |  | 1347 | Clay | 219 | -0.6 | -11 | 5253 | 9967068
12-P-1991 | 12 | Passing | Rigid | 11/21/2005 | Aggregate |  | 1353 | Clay | 221 | 0.9 | 9.5 | 5253 | 2878084
12-P-1991 | 12 | Passing | Rigid | 11/21/2005 | Aggregate |  | 1353 | Clay | 222 | 0 | 9.5 | 5253 | 2878084
12-P-1991 | 12 | Passing | Rigid | 11/21/2005 | Aggregate |  | 1353 | Clay | 234 | 0.2 | 9.5 | 5253 | 2878084
12-P-1991 | 12 | Passing | Rigid | 11/21/2005 | Aggregate |  | 1353 | Clay | 222 | -0.2 | 11 | 5253 | 2878084
12-D-1991 | 12 | Driving | Rigid | 02/15/2006 | Aggregate |  | 915 | Clay | 227 | 0 | -9.5 | 5339 | 10226228
12-D-1991 | 12 | Driving | Rigid | 02/15/2006 | Aggregate |  | 915 | Clay | 237 | -0.1 | -11 | 5339 | 10226228
12-D-1991 | 12 | Driving | Rigid | 02/15/2006 | Aggregate |  | 915 | Clay | 247 | 0.2 | -9.5 | 5339 | 10226228
12-P-1991 | 12 | Passing | Rigid | 02/15/2006 | Aggregate |  | 945 | Clay | 243 | -0.8 | 11 | 5339 | 2943976
12-P-1991 | 12 | Passing | Rigid | 02/15/2006 | Aggregate |  | 945 | Clay | 242 | -0.2 | 11 | 5339 | 2943976
12-D-1991 | 12 | Driving | Rigid | 04/18/2006 | Aggregate |  | 1534 | Clay | 237 | 0.2 | -11 | 5401 | 10395848
12-D-1991 | 12 | Driving | Rigid | 04/18/2006 | Aggregate |  | 1534 | Clay | 236 | 0.7 | -9.5 | 5401 | 10395848
12-D-1991 | 12 | Driving | Rigid | 04/18/2006 | Aggregate |  | 1534 | Clay | 221 | -0.4 | -11 | 5401 | 10395848
12-D-1991 | 12 | Driving | Rigid | 04/18/2006 | Aggregate |  | 1534 | Clay | 224 | -0.3 | -11 | 5401 | 10395848
12-D-1991 | 12 | Driving | Rigid | 04/18/2006 | Aggregate |  | 1534 | Clay | 224 | 0.6 | -9.5 | 5401 | 10395848
12-D-1991 | 12 | Driving | Rigid | 04/18/2006 | Aggregate |  | 1534 | Clay | 227 | 0.4 | -11 | 5401 | 10395848
12-D-1991 | 12 | Driving | Rigid | 04/18/2006 | Aggregate |  | 1534 | Clay | 242 | -0.7 | -11 | 5401 | 10395848
12-D-1991 | 12 | Driving | Rigid | 04/18/2006 | Aggregate |  | 1534 | Clay | 241 | 1.1 | -9.5 | 5401 | 10395848
12-P-1991 | 12 | Passing | Rigid | 04/18/2006 | Aggregate |  | 1540 | Clay | 241 | 0.5 | 11 | 5401 | 2986603
12-P-1991 | 12 | Passing | Rigid | 04/18/2006 | Aggregate |  | 1540 | Clay | 219 | 0.5 | 9.5 | 5401 | 2986603
12-P-1991 | 12 | Passing | Rigid | 04/18/2006 | Aggregate |  | 1540 | Clay | 243 | 0.3 | 9.5 | 5401 | 2986603
12-D-1991 | 12 | Driving | Rigid | 08/07/2006 | Aggregate |  | 1015 | Clay | 237 | 0.3 | -9.5 | 5512 | 10597016
12-D-1991 | 12 | Driving | Rigid | 08/07/2006 | Aggregate |  | 1015 | Clay | 227 | 0.6 | -11 | 5512 | 10597016
12-D-1991 | 12 | Driving | Rigid | 08/07/2006 | Aggregate |  | 1015 | Clay | 224 | -0.2 | -11 | 5512 | 10597016
12-P-1991 | 12 | Passing | Rigid | 08/07/2006 | Aggregate |  | 1015 | Clay | 219 | 0.5 | 9.5 | 5512 | 3046349
12-P-1991 | 12 | Passing | Rigid | 08/07/2006 | Aggregate |  | 1015 | Clay | 243 | 0.4 | 9.5 | 5512 | 3046349
12-P-1991 | 12 | Passing | Rigid | 08/07/2006 | Aggregate |  | 1015 | Clay | 242 | -0.3 | 9.5 | 5512 | 3046349
12-P-1991 | 12 | Passing | Rigid | 08/07/2006 | Aggregate |  | 1015 | Clay | 224 | 0.1 | 11 | 5512 | 3046349
12-P-1991 | 12 | Passing | Rigid | 08/07/2006 | Aggregate |  | 1015 | Clay | 219 | -0.4 | 11 | 5512 | 3046349
12-D-1991 | 12 | Driving | Rigid | 11/14/2006 | Aggregate |  | 1414 | Clay | 222 | 0.6 | -11 | 5611 | 10884202
12-D-1991 | 12 | Driving | Rigid | 11/14/2006 | Aggregate |  | 1414 | Clay | 244 | -0.1 | -9.5 | 5611 | 10884202
12-D-1991 | 12 | Driving | Rigid | 11/14/2006 | Aggregate |  | 1414 | Clay | 224 | 0.3 | -9.5 | 5611 | 10884202
12-D-1991 | 12 | Driving | Rigid | 11/14/2006 | Aggregate |  | 1414 | Clay | 236 | 0.9 | -11 | 5611 | 10884202
12-D-1991 | 12 | Driving | Rigid | 11/14/2006 | Aggregate |  | 1414 | Clay | 237 | -0.1 | -11 | 5611 | 10884202
12-P-1991 | 12 | Passing | Rigid | 11/14/2006 | Aggregate |  | 1414 | Clay | 237 | 0.1 | 9.5 | 5611 | 3200864
12-D-1991 | 12 | Driving | Rigid | 02/11/2002 | Aggregate |  | 1245 | Clay | 238 | -0.2 | -9.5 | 3874 | 6382197
12-D-1991 | 12 | Driving | Rigid | 02/11/2002 | Aggregate |  | 1245 | Clay | 245 | 1 | -9.5 | 3874 | 6382197
12-D-1991 | 12 | Driving | Rigid | 02/11/2002 | Aggregate |  | 1245 | Clay | 217 | 0.5 | -9.5 | 3874 | 6382197
12-P-1991 | 12 | Passing | Rigid | 02/11/2002 | Aggregate |  | 1245 | Clay | 247 | 1 | 9.5 | 3874 | 1909902
12-P-1991 | 12 | Passing | Rigid | 02/11/2002 | Aggregate |  | 1245 | Clay | 221 | 1 | 11 | 3874 | 1909902
12-P-1991 | 12 | Passing | Rigid | 02/11/2002 | Aggregate |  | 1245 | Clay | 233 | 0.8 | 11 | 3874 | 1909902
12-P-1991 | 12 | Passing | Rigid | 02/11/2002 | Aggregate |  | 1245 | Clay | 225 | 0.8 | 11 | 3874 | 1909902
12-P-1991 | 12 | Passing | Rigid | 02/11/2002 | Aggregate |  | 1245 | Clay | 235 | 0.7 | 11 | 3874 | 1909902
12-P-1991 | 12 | Passing | Rigid | 02/11/2002 | Aggregate |  | 1245 | Clay | 248 | 1.2 | 9.5 | 3874 | 1909902
12-P-1991 | 12 | Passing | Rigid | 02/11/2002 | Aggregate |  | 1245 | Clay | 243 | 0.7 | 11 | 3874 | 1909902
12-P-1991 | 12 | Passing | Rigid | 02/11/2002 | Aggregate |  | 1245 | Clay | 247 | 1.4 | 11 | 3874 | 1909902
12-P-1991 | 12 | Passing | Rigid | 02/11/2002 | Aggregate |  | 1245 | Clay | 222 | 1.4 | 9.5 | 3874 | 1909902
12-P-1991 | 12 | Passing | Rigid | 02/11/2002 | Aggregate |  | 1245 | Clay | 230 | 1.2 | 9.5 | 3874 | 1909902
12-D-1991 | 12 | Driving | Rigid | 06/26/2002 | Aggregate |  | 1245 | Clay | 233 | 0.1 | -11 | 4009 | 6741704
12-D-1991 | 12 | Driving | Rigid | 06/26/2002 | Aggregate |  | 1245 | Clay | 235 | 0.6 | -11 | 4009 | 6741704
12-D-1991 | 12 | Driving | Rigid | 06/26/2002 | Aggregate |  | 1245 | Clay | 236 | 1.3 | -11 | 4009 | 6741704
12-D-1991 | 12 | Driving | Rigid | 06/26/2002 | Aggregate |  | 1245 | Clay | 219 | 0.7 | -11 | 4009 | 6741704
12-D-1991 | 12 | Driving | Rigid | 06/26/2002 | Aggregate |  | 1245 | Clay | 244 | -0.3 | -11 | 4009 | 6741704
12-D-1991 | 12 | Driving | Rigid | 06/26/2002 | Aggregate |  | 1245 | Clay | 225 | -0.5 | -9.5 | 4009 | 6741704
12-D-1991 | 12 | Driving | Rigid | 06/26/2002 | Aggregate |  | 1245 | Clay | 229 | 1 | -9.5 | 4009 | 6741704
12-D-1991 | 12 | Driving | Rigid | 06/26/2002 | Aggregate |  | 1245 | Clay | 223 | 0.4 | -11 | 4009 | 6741704
12-P-1991 | 12 | Passing | Rigid | 06/26/2002 | Aggregate |  | 1245 | Clay | 230 | 1.2 | 9.5 | 4009 | 2003410
12-P-1991 | 12 | Passing | Rigid | 06/26/2002 | Aggregate |  | 1245 | Clay | 238 | 0.7 | 9.5 | 4009 | 2003410
12-P-1991 | 12 | Passing | Rigid | 06/26/2002 | Aggregate |  | 1245 | Clay | 235 | 0.1 | 11 | 4009 | 2003410
12-P-1991 | 12 | Passing | Rigid | 06/26/2002 | Aggregate |  | 1245 | Clay | 236 | 0.8 | 11 | 4009 | 2003410
12-P-1991 | 12 | Passing | Rigid | 06/26/2002 | Aggregate |  | 1245 | Clay | 237 | -0.2 | 11 | 4009 | 2003410
12-P-1991 | 12 | Passing | Rigid | 06/26/2002 | Aggregate |  | 1245 | Clay | 221 | 0.8 | 11 | 4009 | 2003410
12-P-1991 | 12 | Passing | Rigid | 06/26/2002 | Aggregate |  | 1245 | Clay | 243 | -0.7 | 11 | 4009 | 2003410
12-P-1991 | 12 | Passing | Rigid | 06/26/2002 | Aggregate |  | 1245 | Clay | 222 | 0.4 | 9.5 | 4009 | 2003410
12-D-1991 | 12 | Driving | Rigid | 09/17/2002 | Aggregate |  | 1500 | Clay | 247 | 0.7 | -11 | 4092 | 6983157
12-D-1991 | 12 | Driving | Rigid | 09/17/2002 | Aggregate |  | 1500 | Clay | 235 | 0.1 | -11 | 4092 | 6983157
12-D-1991 | 12 | Driving | Rigid | 09/17/2002 | Aggregate |  | 1500 | Clay | 217 | 0.3 | -11 | 4092 | 6983157
12-D-1991 | 12 | Driving | Rigid | 09/17/2002 | Aggregate |  | 1500 | Clay | 223 | 0 | -9.5 | 4092 | 6983157
12-D-1991 | 12 | Driving | Rigid | 09/17/2002 | Aggregate |  | 1500 | Clay | 238 | -0.2 | -11 | 4092 | 6983157
12-D-1991 | 12 | Driving | Rigid | 09/17/2002 | Aggregate |  | 1500 | Clay | 240 | 0.1 | -11 | 4092 | 6983157
12-D-1991 | 12 | Driving | Rigid | 09/17/2002 | Aggregate |  | 1500 | Clay | 242 | 0.1 | -11 | 4092 | 6983157
12-D-1991 | 12 | Driving | Rigid | 09/17/2002 | Aggregate |  | 1500 | Clay | 236 | 0.7 | -9.5 | 4092 | 6983157
12-D-1991 | 12 | Driving | Rigid | 09/17/2002 | Aggregate |  | 1500 | Clay | 227 | 0.7 | -11 | 4092 | 6983157
12-P-1991 | 12 | Passing | Rigid | 09/18/2002 | Aggregate |  | 715 | Clay | 240 | 2.7 | 11 | 4093 | 2076086
12-P-1991 | 12 | Passing | Rigid | 09/18/2002 | Aggregate |  | 715 | Clay | 221 | 0.8 | 9.5 | 4093 | 2076086
12-P-1991 | 12 | Passing | Rigid | 09/18/2002 | Aggregate |  | 715 | Clay | 224 | 0.4 | 9.5 | 4093 | 2076086
12-P-1991 | 12 | Passing | Rigid | 09/18/2002 | Aggregate |  | 715 | Clay | 225 | 0.4 | 9.5 | 4093 | 2076086
12-P-1991 | 12 | Passing | Rigid | 09/18/2002 | Aggregate |  | 715 | Clay | 238 | 0.6 | 9.5 | 4093 | 2076086
12-P-1991 | 12 | Passing | Rigid | 09/18/2002 | Aggregate |  | 715 | Clay | 230 | -0.1 | 11 | 4093 | 2076086
12-P-1991 | 12 | Passing | Rigid | 09/18/2002 | Aggregate |  | 715 | Clay | 234 | 0 | 11 | 4093 | 2076086
12-D-1991 | 12 | Driving | Rigid | 05/16/2003 | Aggregate |  | 1150 | Clay | 217 | 0.6 | -11 | 4333 | 7658554
12-D-1991 | 12 | Driving | Rigid | 05/16/2003 | Aggregate |  | 1150 | Clay | 247 | 0.8 | -11 | 4333 | 7658554
12-P-1991 | 12 | Passing | Rigid | 05/16/2003 | Aggregate |  | 1300 | Clay | 227 | 0.2 | 9.5 | 4333 | 2248171
12-P-1991 | 12 | Passing | Rigid | 05/16/2003 | Aggregate |  | 1300 | Clay | 232 | 0.2 | 11 | 4333 | 2248171
12-P-1991 | 12 | Passing | Rigid | 05/16/2003 | Aggregate |  | 1300 | Clay | 226 | 0.4 | 11 | 4333 | 2248171
12-P-1991 | 12 | Passing | Rigid | 05/16/2003 | Aggregate |  | 1300 | Clay | 217 | 0.4 | 11 | 4333 | 2248171
12-D-1991 | 12 | Driving | Rigid | 09/10/2003 | Aggregate |  | 1022 | Clay | 244 | -0.1 | -11 | 4450 | 7942872
12-D-1991 | 12 | Driving | Rigid | 09/10/2003 | Aggregate |  | 1022 | Clay | 236 | 0.5 | -9.5 | 4450 | 7942872
12-P-1991 | 12 | Passing | Rigid | 09/10/2003 | Aggregate |  | 1032 | Clay | 234 | 0 | 9.5 | 4450 | 2333129
12-P-1991 | 12 | Passing | Rigid | 09/10/2003 | Aggregate |  | 1032 | Clay | 219 | -0.2 | 11 | 4450 | 2333129
12-P-1991 | 12 | Passing | Rigid | 09/10/2003 | Aggregate |  | 1032 | Clay | 224 | -0.2 | 11 | 4450 | 2333129
12-P-1991 | 12 | Passing | Rigid | 09/10/2003 | Aggregate |  | 1032 | Clay | 244 | -0.4 | 11 | 4450 | 2333129
12-D-1991 | 12 | Driving | Rigid | 02/25/2004 | Aggregate |  | 1220 | Clay | 247 | 0.3 | -9.5 | 4618 | 8446565
12-D-1991 | 12 | Driving | Rigid | 02/25/2004 | Aggregate |  | 1220 | Clay | 243 | 0.6 | -9.5 | 4618 | 8446565
12-D-1991 | 12 | Driving | Rigid | 02/25/2004 | Aggregate |  | 1220 | Clay | 241 | 0.9 | -9.5 | 4618 | 8446565
12-D-1991 | 12 | Driving | Rigid | 02/25/2004 | Aggregate |  | 1220 | Clay | 222 | 0.1 | -11 | 4618 | 8446565
12-P-1991 | 12 | Passing | Rigid | 02/25/2004 | Aggregate |  | 1220 | Clay | 226 | 0.6 | 11 | 4618 | 2475874
12-P-1991 | 12 | Passing | Rigid | 02/25/2004 | Aggregate |  | 1220 | Clay | 247 | 0.3 | 9.5 | 4618 | 2475874
12-D-1991 | 12 | Driving | Rigid | 06/15/2004 | Aggregate |  | 1330 | Clay | 247 | 0.5 | -11 | 4729 | 8804207
12-P-1991 | 12 | Passing | Rigid | 09/12/2000 | Aggregate |  | 1305 | Clay | 244 | 0 | 11 | 3357 | 1542188
12-D-1991 | 12 | Driving | Rigid | 12/21/2000 | Aggregate |  |  | Clay | 241 | 0.2 | -3 | 3457 | 5238157
12-D-1991 | 12 | Driving | Rigid | 12/21/2000 | Aggregate |  |  | Clay | 224 | 1.7 | -11.83 | 3457 | 5238157
12-D-1991 | 12 | Driving | Rigid | 12/21/2000 | Aggregate |  |  | Clay | 233 | -0.2 | -3 | 3457 | 5238157
12-D-1991 | 12 | Driving | Rigid | 12/21/2000 | Aggregate |  |  | Clay | 224 | 0.6 | -3 | 3457 | 5238157
12-D-1991 | 12 | Driving | Rigid | 12/21/2000 | Aggregate |  |  | Clay | 234 | 0.2 | -3 | 3457 | 5238157
12-D-1991 | 12 | Driving | Rigid | 12/21/2000 | Aggregate |  |  | Clay | 238 | 1.1 | -3 | 3457 | 5238157
12-P-1991 | 12 | Passing | Rigid | 12/21/2000 | Aggregate |  |  | Clay | 232 | 0.5 | 11.83 | 3457 | 1607589
12-P-1991 | 12 | Passing | Rigid | 12/21/2000 | Aggregate |  |  | Clay | 233 | 0.3 | 11.83 | 3457 | 1607589
12-P-1991 | 12 | Passing | Rigid | 12/21/2000 | Aggregate |  |  | Clay | 234 | -0.6 | 11.83 | 3457 | 1607589
12-P-1991 | 12 | Passing | Rigid | 12/21/2000 | Aggregate |  |  | Clay | 235 | 0.7 | 11.83 | 3457 | 1607589
12-P-1991 | 12 | Passing | Rigid | 12/21/2000 | Aggregate |  |  | Clay | 242 | 0.7 | 3 | 3457 | 1607589
12-P-1991 | 12 | Passing | Rigid | 12/21/2000 | Aggregate |  |  | Clay | 244 | 0.4 | 3 | 3457 | 1607589
12-P-1991 | 12 | Passing | Rigid | 12/21/2000 | Aggregate |  |  | Clay | 232 | 0.3 | 3 | 3457 | 1607589
12-P-1991 | 12 | Passing | Rigid | 12/21/2000 | Aggregate |  |  | Clay | 234 | 0.6 | 3 | 3457 | 1607589
12-P-1991 | 12 | Passing | Rigid | 12/21/2000 | Aggregate |  |  | Clay | 235 | 0.8 | 3 | 3457 | 1607589
12-P-1991 | 12 | Passing | Rigid | 12/21/2000 | Aggregate |  |  | Clay | 241 | -0.6 | 11.83 | 3457 | 1607589
12-P-1991 | 12 | Passing | Rigid | 12/21/2000 | Aggregate |  |  | Clay | 242 | 0.5 | 11.83 | 3457 | 1607589
12-P-1991 | 12 | Passing | Rigid | 12/21/2000 | Aggregate |  |  | Clay | 225 | 0.9 | 3 | 3457 | 1607589
12-P-1991 | 12 | Passing | Rigid | 12/21/2000 | Aggregate |  |  | Clay | 221 | -0.2 | 11.83 | 3457 | 1607589
12-D-1991 | 12 | Driving | Rigid | 02/28/2001 | Aggregate |  | 1430 | Clay | 227 | 0.3 | -9.5 | 3526 | 5400351
12-D-1991 | 12 | Driving | Rigid | 02/28/2001 | Aggregate |  | 1430 | Clay | 234 | 0.7 | -9.5 | 3526 | 5400351
12-D-1991 | 12 | Driving | Rigid | 02/28/2001 | Aggregate |  | 1430 | Clay | 240 | 0.4 | -11 | 3526 | 5400351
12-D-1991 | 12 | Driving | Rigid | 02/28/2001 | Aggregate |  | 1430 | Clay | 230 | 0.4 | -11 | 3526 | 5400351
12-D-1991 | 12 | Driving | Rigid | 02/28/2001 | Aggregate |  | 1430 | Clay | 232 | 0.9 | -11 | 3526 | 5400351
12-D-1991 | 12 | Driving | Rigid | 02/28/2001 | Aggregate |  | 1430 | Clay | 247 | 1 | -9.5 | 3526 | 5400351
12-D-1991 | 12 | Driving | Rigid | 02/28/2001 | Aggregate |  | 1430 | Clay | 237 | -0.1 | -11 | 3526 | 5400351
12-D-1991 | 12 | Driving | Rigid | 02/28/2001 | Aggregate |  | 1430 | Clay | 217 | 0.3 | -9.5 | 3526 | 5400351
12-P-1991 | 12 | Passing | Rigid | 02/28/2001 | Aggregate |  | 1430 | Clay | 223 | 0.3 | 11 | 3526 | 1652181
12-P-1991 | 12 | Passing | Rigid | 02/28/2001 | Aggregate |  | 1430 | Clay | 232 | 1.2 | 11 | 3526 | 1652181
12-P-1991 | 12 | Passing | Rigid | 02/28/2001 | Aggregate |  | 1430 | Clay | 242 | 0.4 | 11 | 3526 | 1652181
12-P-1991 | 12 | Passing | Rigid | 02/28/2001 | Aggregate |  | 1430 | Clay | 227 | -0.4 | 9.5 | 3526 | 1652181
12-D-1991 | 12 | Driving | Rigid | 06/22/2001 | Aggregate |  | 800 | Clay | 223 | -0.6 | -11 | 3640 | 5699272
12-D-1991 | 12 | Driving | Rigid | 06/22/2001 | Aggregate |  | 800 | Clay | 224 | 1.3 | -11 | 3640 | 5699272
12-D-1991 | 12 | Driving | Rigid | 06/22/2001 | Aggregate |  | 800 | Clay | 233 | 0.4 | -11 | 3640 | 5699272
12-D-1991 | 12 | Driving | Rigid | 06/22/2001 | Aggregate |  | 800 | Clay | 246 | 1 | -11 | 3640 | 5699272
12-D-1991 | 12 | Driving | Rigid | 06/22/2001 | Aggregate |  | 800 | Clay | 230 | 1.4 | -9.5 | 3640 | 5699272
12-P-1991 | 12 | Passing | Rigid | 06/22/2001 | Aggregate |  | 800 | Clay | 233 | 0.6 | 9.5 | 3640 | 1731291
12-P-1991 | 12 | Passing | Rigid | 06/22/2001 | Aggregate |  | 800 | Clay | 226 | 0.8 | 11 | 3640 | 1731291
12-P-1991 | 12 | Passing | Rigid | 06/22/2001 | Aggregate |  | 800 | Clay | 245 | 0.4 | 9.5 | 3640 | 1731291
12-P-1991 | 12 | Passing | Rigid | 06/22/2001 | Aggregate |  | 800 | Clay | 242 | 0.2 | 11 | 3640 | 1731291
12-D-1991 | 12 | Driving | Rigid | 10/25/2001 | Aggregate |  | 1410 | Clay | 226 | 0.6 | -9.5 | 3765 | 6061138
12-D-1991 | 12 | Driving | Rigid | 10/25/2001 | Aggregate |  | 1410 | Clay | 219 | 0.7 | -11 | 3765 | 6061138
12-D-1991 | 12 | Driving | Rigid | 10/25/2001 | Aggregate |  | 1410 | Clay | 221 | 0.6 | -11 | 3765 | 6061138
12-D-1991 | 12 | Driving | Rigid | 10/25/2001 | Aggregate |  | 1410 | Clay | 234 | 0.7 | -9.5 | 3765 | 6061138
12-D-1991 | 12 | Driving | Rigid | 10/25/2001 | Aggregate |  | 1410 | Clay | 239 | 0.9 | -9.5 | 3765 | 6061138
12-D-1991 | 12 | Driving | Rigid | 10/25/2001 | Aggregate |  | 1410 | Clay | 244 | 0.8 | -9.5 | 3765 | 6061138
12-D-1991 | 12 | Driving | Rigid | 10/25/2001 | Aggregate |  | 1410 | Clay | 247 | 1.1 | -9.5 | 3765 | 6061138
12-D-1991 | 12 | Driving | Rigid | 10/25/2001 | Aggregate |  | 1410 | Clay | 222 | 1.2 | -11 | 3765 | 6061138
12-D-1991 | 12 | Driving | Rigid | 10/25/2001 | Aggregate |  | 1410 | Clay | 228 | 0.5 | -11 | 3765 | 6061138
12-D-1991 | 12 | Driving | Rigid | 10/25/2001 | Aggregate |  | 1410 | Clay | 248 | 1.2 | -9.5 | 3765 | 6061138
12-D-1991 | 12 | Driving | Rigid | 10/25/2001 | Aggregate |  | 1410 | Clay | 240 | 0.4 | -11 | 3765 | 6061138
12-D-1991 | 12 | Driving | Rigid | 10/25/2001 | Aggregate |  | 1410 | Clay | 223 | 0.4 | -9.5 | 3765 | 6061138
12-P-1991 | 12 | Passing | Rigid | 10/25/2001 | Aggregate |  | 1410 | Clay | 231 | 0.7 | 9.5 | 3765 | 1834288
12-P-1991 | 12 | Passing | Rigid | 10/25/2001 | Aggregate |  | 1410 | Clay | 220 | 0.7 | 11 | 3765 | 1834288
12-P-1991 | 12 | Passing | Rigid | 10/25/2001 | Aggregate |  | 1410 | Clay | 240 | 2.8 | 9.5 | 3765 | 1834288
12-P-1991 | 12 | Passing | Rigid | 10/25/2001 | Aggregate |  | 1410 | Clay | 248 | 1.2 | 9.5 | 3765 | 1834288
12-P-1991 | 12 | Passing | Rigid | 10/25/2001 | Aggregate |  | 1410 | Clay | 231 | 0.8 | 11 | 3765 | 1834288
12-P-1991 | 12 | Passing | Rigid | 10/25/2001 | Aggregate |  | 1410 | Clay | 233 | 0.3 | 11 | 3765 | 1834288
12-P-1991 | 12 | Passing | Rigid | 10/25/2001 | Aggregate |  | 1410 | Clay | 239 | 1.8 | 11 | 3765 | 1834288
12-P-1991 | 12 | Passing | Rigid | 10/25/2001 | Aggregate |  | 1410 | Clay | 240 | 3.1 | 11 | 3765 | 1834288
12-D-1991 | 12 | Driving | Rigid | 02/11/2002 | Aggregate |  | 1245 | Clay | 218 | 1.5 | -11 | 3874 | 6382197
12-D-1991 | 12 | Driving | Rigid | 02/11/2002 | Aggregate |  | 1245 | Clay | 234 | 0.2 | -11 | 3874 | 6382197
12-D-1991 | 12 | Driving | Rigid | 02/11/2002 | Aggregate |  | 1245 | Clay | 228 | 1.2 | -11 | 3874 | 6382197
12-D-1991 | 12 | Driving | Rigid | 08/14/1996 | Aggregate |  |  | Clay | 244 | 0.2 | -9.5 | 1867 | 2093345
12-D-1991 | 12 | Driving | Rigid | 08/14/1996 | Aggregate |  |  | Clay | 228 | 0.3 | -9.5 | 1867 | 2093345
12-D-1991 | 12 | Driving | Rigid | 08/14/1996 | Aggregate |  |  | Clay | 230 | 0.4 | -9.5 | 1867 | 2093345
12-D-1991 | 12 | Driving | Rigid | 08/14/1996 | Aggregate |  |  | Clay | 224 | 1.3 | -11 | 1867 | 2093345
12-D-1991 | 12 | Driving | Rigid | 08/14/1996 | Aggregate |  |  | Clay | 238 | -0.2 | -11 | 1867 | 2093345
12-D-1991 | 12 | Driving | Rigid | 08/14/1996 | Aggregate |  |  | Clay | 240 | 0.4 | -11 | 1867 | 2093345
12-D-1991 | 12 | Driving | Rigid | 08/14/1996 | Aggregate |  |  | Clay | 227 | 0 | -9.5 | 1867 | 2093345
12-D-1991 | 12 | Driving | Rigid | 07/08/1997 | Aggregate |  | 1200 | Clay | 246 | 0.6 | -11 | 2195 | 2555409
12-D-1991 | 12 | Driving | Rigid | 07/08/1997 | Aggregate |  | 1200 | Clay | 237 | -0.6 | -11 | 2195 | 2555409
12-D-1991 | 12 | Driving | Rigid | 07/08/1997 | Aggregate |  | 1200 | Clay | 226 | 0.3 | -11 | 2195 | 2555409
12-D-1991 | 12 | Driving | Rigid | 07/08/1997 | Aggregate |  | 1200 | Clay | 228 | 1 | -11 | 2195 | 2555409
12-D-1991 | 12 | Driving | Rigid | 07/08/1997 | Aggregate |  | 1200 | Clay | 244 | -0.5 | -9.5 | 2195 | 2555409
12-D-1991 | 12 | Driving | Rigid | 07/08/1997 | Aggregate |  | 1200 | Clay | 224 | 0.9 | -9.5 | 2195 | 2555409
12-D-1991 | 12 | Driving | Rigid | 07/08/1997 | Aggregate |  | 1200 | Clay | 231 | 1.1 | -9.5 | 2195 | 2555409
12-D-1991 | 12 | Driving | Rigid | 07/08/1997 | Aggregate |  | 1200 | Clay | 237 | 0.5 | -9.5 | 2195 | 2555409
12-D-1991 | 12 | Driving | Rigid | 04/13/1998 | Aggregate |  |  | Clay | 229 | 1 | -11 | 2474 | 2972765
12-D-1991 | 12 | Driving | Rigid | 04/13/1998 | Aggregate |  |  | Clay | 231 | 0.6 | -11 | 2474 | 2972765
12-D-1991 | 12 | Driving | Rigid | 04/13/1998 | Aggregate |  |  | Clay | 217 | 0.7 | -11 | 2474 | 2972765
12-D-1991 | 12 | Driving | Rigid | 04/13/1998 | Aggregate |  |  | Clay | 220 | 0 | -11 | 2474 | 2972765
12-D-1991 | 12 | Driving | Rigid | 04/13/1998 | Aggregate |  |  | Clay | 244 | 0.1 | -11 | 2474 | 2972765
12-D-1991 | 12 | Driving | Rigid | 09/15/1999 | Aggregate |  |  | Clay | 240 | 0.3 | -9.5 | 2994 | 4026578
12-D-1991 | 12 | Driving | Rigid | 09/15/1999 | Aggregate |  |  | Clay | 243 | 0.1 | -9.5 | 2994 | 4026578
12-D-1991 | 12 | Driving | Rigid | 09/15/1999 | Aggregate |  |  | Clay | 237 | 0.1 | -11 | 2994 | 4026578
12-D-1991 | 12 | Driving | Rigid | 09/15/1999 | Aggregate |  |  | Clay | 230 | 1.6 | -9.5 | 2994 | 4026578
12-D-1991 | 12 | Driving | Rigid | 09/15/1999 | Aggregate |  |  | Clay | 218 | 0.5 | -9.5 | 2994 | 4026578
12-D-1991 | 12 | Driving | Rigid | 09/15/1999 | Aggregate |  |  | Clay | 246 | 0.5 | -9.5 | 2994 | 4026578
12-D-1991 | 12 | Driving | Rigid | 09/15/1999 | Aggregate |  |  | Clay | 223 | 0.9 | -9.5 | 2994 | 4026578
12-D-1991 | 12 | Driving | Rigid | 03/28/2000 | Aggregate |  | 1330 | Clay | 244 | -0.7 | -9.5 | 3189 | 4540095
12-D-1991 | 12 | Driving | Rigid | 03/28/2000 | Aggregate |  | 1330 | Clay | 238 | 1.6 | -11 | 3189 | 4540095
12-D-1991 | 12 | Driving | Rigid | 03/28/2000 | Aggregate |  | 1330 | Clay | 248 | 0.7 | -11 | 3189 | 4540095
12-D-1991 | 12 | Driving | Rigid | 03/28/2000 | Aggregate |  | 1330 | Clay | 217 | 0.1 | -9.5 | 3189 | 4540095
12-D-1991 | 12 | Driving | Rigid | 03/28/2000 | Aggregate |  | 1330 | Clay | 222 | 0.4 | -9.5 | 3189 | 4540095
12-D-1991 | 12 | Driving | Rigid | 03/28/2000 | Aggregate |  | 1330 | Clay | 230 | 0.7 | -9.5 | 3189 | 4540095
12-D-1991 | 12 | Driving | Rigid | 03/28/2000 | Aggregate |  | 1330 | Clay | 232 | 0.6 | -9.5 | 3189 | 4540095
12-D-1991 | 12 | Driving | Rigid | 03/28/2000 | Aggregate |  | 1330 | Clay | 237 | 0.6 | -9.5 | 3189 | 4540095
12-D-1991 | 12 | Driving | Rigid | 03/28/2000 | Aggregate |  | 1330 | Clay | 227 | 0.7 | -11 | 3189 | 4540095
12-D-1991 | 12 | Driving | Rigid | 03/28/2000 | Aggregate |  | 1330 | Clay | 230 | 0.5 | -11 | 3189 | 4540095
12-D-1991 | 12 | Driving | Rigid | 03/28/2000 | Aggregate |  | 1330 | Clay | 219 | -0.4 | -11 | 3189 | 4540095
12-P-1991 | 12 | Passing | Rigid | 03/28/2000 | Aggregate |  | 1100 | Clay | 232 | 0.5 | 9.5 | 3189 | 1414627
12-P-1991 | 12 | Passing | Rigid | 03/28/2000 | Aggregate |  | 1100 | Clay | 239 | 0.9 | 11 | 3189 | 1414627
12-P-1991 | 12 | Passing | Rigid | 03/28/2000 | Aggregate |  | 1100 | Clay | 245 | 0.4 | 11 | 3189 | 1414627
12-P-1991 | 12 | Passing | Rigid | 03/28/2000 | Aggregate |  | 1100 | Clay | 221 | 1.2 | 9.5 | 3189 | 1414627
12-P-1991 | 12 | Passing | Rigid | 03/28/2000 | Aggregate |  | 1100 | Clay | 222 | 0.8 | 9.5 | 3189 | 1414627
12-P-1991 | 12 | Passing | Rigid | 03/28/2000 | Aggregate |  | 1100 | Clay | 223 | 0.5 | 9.5 | 3189 | 1414627
12-P-1991 | 12 | Passing | Rigid | 03/28/2000 | Aggregate |  | 1100 | Clay | 220 | 1.3 | 11 | 3189 | 1414627
12-P-1991 | 12 | Passing | Rigid | 03/28/2000 | Aggregate |  | 1100 | Clay | 239 | 1.3 | 9.5 | 3189 | 1414627
12-P-1991 | 12 | Passing | Rigid | 03/28/2000 | Aggregate |  | 1100 | Clay | 243 | 1.1 | 9.5 | 3189 | 1414627
12-P-1991 | 12 | Passing | Rigid | 03/28/2000 | Aggregate |  | 1100 | Clay | 224 | 0.9 | 11 | 3189 | 1414627
12-P-1991 | 12 | Passing | Rigid | 03/28/2000 | Aggregate |  | 1100 | Clay | 227 | 1 | 11 | 3189 | 1414627
12-P-1991 | 12 | Passing | Rigid | 03/28/2000 | Aggregate |  | 1100 | Clay | 230 | 0.3 | 11 | 3189 | 1414627
12-D-1991 | 12 | Driving | Rigid | 09/12/2000 | Aggregate |  | 1305 | Clay | 236 | 0.4 | -9.5 | 3357 | 4990020
12-D-1991 | 12 | Driving | Rigid | 09/12/2000 | Aggregate |  | 1305 | Clay | 238 | 0.5 | -9.5 | 3357 | 4990020
12-D-1991 | 12 | Driving | Rigid | 09/12/2000 | Aggregate |  | 1305 | Clay | 241 | 0.3 | -9.5 | 3357 | 4990020
12-D-1991 | 12 | Driving | Rigid | 09/12/2000 | Aggregate |  | 1305 | Clay | 222 | 1.1 | -11 | 3357 | 4990020
12-D-1991 | 12 | Driving | Rigid | 09/12/2000 | Aggregate |  | 1305 | Clay | 224 | 0.1 | -11 | 3357 | 4990020
12-D-1991 | 12 | Driving | Rigid | 09/12/2000 | Aggregate |  | 1305 | Clay | 229 | -1.1 | -9.5 | 3357 | 4990020
12-D-1991 | 12 | Driving | Rigid | 09/12/2000 | Aggregate |  | 1305 | Clay | 218 | 0.7 | -11 | 3357 | 4990020
12-D-1991 | 12 | Driving | Rigid | 09/12/2000 | Aggregate |  | 1305 | Clay | 219 | 0.8 | -11 | 3357 | 4990020
12-D-1991 | 12 | Driving | Rigid | 09/12/2000 | Aggregate |  | 1305 | Clay | 231 | 0.6 | -11 | 3357 | 4990020
12-P-1991 | 12 | Passing | Rigid | 09/12/2000 | Aggregate |  | 1305 | Clay | 222 | 0.5 | 11 | 3357 | 1542188
12-P-1991 | 12 | Passing | Rigid | 09/12/2000 | Aggregate |  | 1305 | Clay | 232 | -0.6 | 11 | 3357 | 1542188
12-P-1991 | 12 | Passing | Rigid | 09/12/2000 | Aggregate |  | 1305 | Clay | 230 | 0.8 | 9.5 | 3357 | 1542188
12-P-1991 | 12 | Passing | Rigid | 09/12/2000 | Aggregate |  | 1305 | Clay | 232 | 0.5 | 9.5 | 3357 | 1542188
12-P-1991 | 12 | Passing | Rigid | 09/12/2000 | Aggregate |  | 1305 | Clay | 244 | 1 | 9.5 | 3357 | 1542188
12-D-2013 | 12 | Driving | Rigid | 05/08/2014 | Aggregate |  | 1033 | Clay | 243 | 0.1 | -3 | 209 | 647080
12-P-1991 | 12 | Passing | Rigid | 05/08/2014 | Aggregate |  | 1027 | Clay | 224 | 0.5 | 3 | 8343 | 4856794
12-D-2014 | 12 | Driving | Rigid | 05/18/2016 | Aggregate |  | 1350 | Clay | 217 | -0.5 | -3 | 707 | 2472170
12-D-2014 | 12 | Driving | Rigid | 05/18/2016 | Aggregate |  | 1357 | Clay | 224 | 0 | -10 | 707 | 2472170
12-D-2014 | 12 | Driving | Rigid | 05/18/2016 | Aggregate |  | 1357 | Clay | 224 | -0.1 | -3 | 707 | 2472170
12-D-2014 | 12 | Driving | Rigid | 05/18/2016 | Aggregate |  | 1402 | Clay | 227 | 2.4 | -3 | 707 | 2472170
12-D-2014 | 12 | Driving | Rigid | 05/18/2016 | Aggregate |  | 1403 | Clay | 230 | 0.7 | -10 | 707 | 2472170
12-D-2014 | 12 | Driving | Rigid | 05/18/2016 | Aggregate |  | 1406 | Clay | 233 | -1.1 | -3 | 707 | 2472170
12-D-2014 | 12 | Driving | Rigid | 05/18/2016 | Aggregate |  | 1410 | Clay | 241 | 2.2 | -3 | 707 | 2472170
12-P-2014 | 12 | Passing | Rigid | 05/18/2016 | Aggregate |  | 1414 | Clay | 244 | -0.5 | 3 | 707 | 314229
12-P-2014 | 12 | Passing | Rigid | 05/18/2016 | Aggregate |  | 1406 | Clay | 232 | -0.7 | 3 | 707 | 314229
12-D-2014 | 12 | Driving | Rigid | 05/26/2017 | Aggregate |  | 1337 | Clay | 241 | 8.6 | -10 | 1080 | 3359633
12-D-2014 | 12 | Driving | Rigid | 05/26/2017 | Aggregate |  | 1338 | Clay | 241 | 3.2 | -3 | 1080 | 3359633
12-D-2014 | 12 | Driving | Rigid | 05/26/2017 | Aggregate |  | 1339 | Clay | 243 | 0.2 | -3 | 1080 | 3359633
12-D-2014 | 12 | Driving | Rigid | 05/26/2017 | Aggregate |  | 1340 | Clay | 244 | 0 | -10 | 1080 | 3359633
12-D-2014 | 12 | Driving | Rigid | 05/26/2017 | Aggregate |  | 1342 | Clay | 247 | 0.2 | -3 | 1080 | 3359633
12-D-2014 | 12 | Driving | Rigid | 05/26/2017 | Aggregate |  | 1322 | Clay | 221 | -2.5 | -3 | 1080 | 3359633
12-D-2014 | 12 | Driving | Rigid | 05/26/2017 | Aggregate |  | 1329 | Clay | 227 | 2.8 | -3 | 1080 | 3359633
12-P-2014 | 12 | Passing | Rigid | 05/26/2017 | Aggregate |  | 1326 | Clay | 224 | 0.5 | 3 | 1080 | 462761
12-P-2014 | 12 | Passing | Rigid | 05/26/2017 | Aggregate |  | 1330 | Clay | 227 | 1.1 | 10 | 1080 | 462761
12-D-2014 | 12 | Driving | Rigid | 04/18/2019 | Aggregate |  | 912 | Clay | 221 | 9.2 | -10 | 1772 | 5359397
12-D-2014 | 12 | Driving | Rigid | 04/18/2019 | Aggregate |  | 918 | Clay | 227 | 2.4 | -3 | 1772 | 5359397
12-D-2014 | 12 | Driving | Rigid | 04/18/2019 | Aggregate |  | 912 | Clay | 219 | 0.5 | -3 | 1772 | 5359397
12-D-2014 | 12 | Driving | Rigid | 04/18/2019 | Aggregate |  | 925 | Clay | 241 | 5 | -3 | 1772 | 5359397
12-D-2014 | 12 | Driving | Rigid | 04/18/2019 | Aggregate |  | 925 | Clay | 241 | 10.5 | -10 | 1772 | 5359397
12-D-2014 | 12 | Driving | Rigid | 04/18/2019 | Aggregate |  | 928 | Clay | 244 | 13 | -10 | 1772 | 5359397
12-P-2014 | 12 | Passing | Rigid | 04/18/2019 | Aggregate |  | 911 | Clay | 217 | 0 | 10 | 1772 | 884893
12-P-2014 | 12 | Passing | Rigid | 04/18/2019 | Aggregate |  | 923 | Clay | 233 | 3.4 | 3 | 1772 | 884893
12-P-2014 | 12 | Passing | Rigid | 04/18/2019 | Aggregate |  | 912 | Clay | 219 | 0.5 | 3 | 1772 | 884893
12-P-2014 | 12 | Passing | Rigid | 04/18/2019 | Aggregate |  | 914 | Clay | 222 | 0.3 | 3 | 1772 | 884893
12-P-2014 | 12 | Passing | Rigid | 04/18/2019 | Aggregate |  | 918 | Clay | 225 | -0.1 | 10 | 1772 | 884893
12-P-2014 | 12 | Passing | Rigid | 04/18/2019 | Aggregate |  | 925 | Clay | 237 | -0.1 | 10 | 1772 | 884893
12-D-1991 | 12 | Driving | Rigid | 09/27/1994 | Aggregate |  |  | Clay | 238 | -0.9 | -9.5 | 1180 | 620123
12-D-1991 | 12 | Driving | Rigid | 09/27/1994 | Aggregate |  |  | Clay | 217 | -0.1 | -11 | 1180 | 620123
12-D-1991 | 12 | Driving | Rigid | 09/27/1994 | Aggregate |  |  | Clay | 224 | -0.9 | -11 | 1180 | 620123
12-D-1991 | 12 | Driving | Rigid | 09/27/1994 | Aggregate |  |  | Clay | 238 | -0.9 | -11 | 1180 | 620123
12-D-1991 | 12 | Driving | Rigid | 09/27/1994 | Aggregate |  |  | Clay | 242 | -1 | -11 | 1180 | 620123
12-D-1991 | 12 | Driving | Rigid | 03/30/1995 | Aggregate |  |  | Clay | 222 | 0.5 | -11 | 1364 | 1019759
12-D-1991 | 12 | Driving | Rigid | 03/30/1995 | Aggregate |  |  | Clay | 225 | -0.2 | -11 | 1364 | 1019759
12-D-1991 | 12 | Driving | Rigid | 03/30/1995 | Aggregate |  |  | Clay | 223 | -0.2 | -9.5 | 1364 | 1019759
12-D-1991 | 12 | Driving | Rigid | 03/30/1995 | Aggregate |  |  | Clay | 230 | 0.7 | -9.5 | 1364 | 1019759
12-D-1991 | 12 | Driving | Rigid | 03/30/1995 | Aggregate |  |  | Clay | 231 | -0.2 | -9.5 | 1364 | 1019759
12-D-1991 | 12 | Driving | Rigid | 03/30/1995 | Aggregate |  |  | Clay | 233 | 0.2 | -9.5 | 1364 | 1019759
12-D-1991 | 12 | Driving | Rigid | 03/30/1995 | Aggregate |  |  | Clay | 239 | 0.8 | -11 | 1364 | 1019759
12-D-1991 | 12 | Driving | Rigid | 06/16/1995 | Aggregate |  |  | Clay | 217 | 0.4 | -11 | 1442 | 1210202
12-D-1991 | 12 | Driving | Rigid | 06/16/1995 | Aggregate |  |  | Clay | 227 | 0.4 | -11 | 1442 | 1210202
12-D-1991 | 12 | Driving | Rigid | 06/16/1995 | Aggregate |  |  | Clay | 228 | -0.2 | -11 | 1442 | 1210202
12-D-1991 | 12 | Driving | Rigid | 06/16/1995 | Aggregate |  |  | Clay | 234 | -0.2 | -11 | 1442 | 1210202
12-D-1991 | 12 | Driving | Rigid | 06/16/1995 | Aggregate |  |  | Clay | 240 | 0.9 | -11 | 1442 | 1210202
12-D-1991 | 12 | Driving | Rigid | 06/16/1995 | Aggregate |  |  | Clay | 232 | 0.7 | -9.5 | 1442 | 1210202
12-D-1991 | 12 | Driving | Rigid | 06/16/1995 | Aggregate |  |  | Clay | 241 | 1.2 | -9.5 | 1442 | 1210202
12-D-1991 | 12 | Driving | Rigid | 06/16/1995 | Aggregate |  |  | Clay | 242 | 0.2 | -9.5 | 1442 | 1210202
12-D-1991 | 12 | Driving | Rigid | 06/16/1995 | Aggregate |  |  | Clay | 244 | -0.2 | -9.5 | 1442 | 1210202
12-D-1991 | 12 | Driving | Rigid | 10/17/1995 | Aggregate |  |  | Clay | 233 | 0.6 | -11 | 1565 | 1486658
12-D-1991 | 12 | Driving | Rigid | 10/17/1995 | Aggregate |  |  | Clay | 234 | -0.1 | -9.5 | 1565 | 1486658
12-D-1991 | 12 | Driving | Rigid | 10/17/1995 | Aggregate |  |  | Clay | 236 | 0.3 | -9.5 | 1565 | 1486658
12-D-1991 | 12 | Driving | Rigid | 10/17/1995 | Aggregate |  |  | Clay | 237 | 0.4 | -11 | 1565 | 1486658
12-D-1991 | 12 | Driving | Rigid | 10/17/1995 | Aggregate |  |  | Clay | 225 | -0.1 | -9.5 | 1565 | 1486658
12-D-1991 | 12 | Driving | Rigid | 10/17/1995 | Aggregate |  |  | Clay | 241 | 0.4 | -9.5 | 1565 | 1486658
12-D-1991 | 12 | Driving | Rigid | 10/17/1995 | Aggregate |  |  | Clay | 239 | 0.5 | -11 | 1565 | 1486658
12-D-1991 | 12 | Driving | Rigid | 10/17/1995 | Aggregate |  |  | Clay | 243 | 0.1 | -11 | 1565 | 1486658
12-D-1991 | 12 | Driving | Rigid | 10/17/1995 | Aggregate |  |  | Clay | 245 | 0.3 | -11 | 1565 | 1486658
12-D-1991 | 12 | Driving | Rigid | 10/17/1995 | Aggregate |  |  | Clay | 218 | -0.2 | -9.5 | 1565 | 1486658
12-D-1991 | 12 | Driving | Rigid | 08/14/1996 | Aggregate |  |  | Clay | 237 | 0.3 | -9.5 | 1867 | 2093345
12-P-1991 | 12 | Passing | Rigid | 02/15/2006 | Aggregate |  | 945 | Clay | 241 | 0.4 | 11 | 5339 | 2943976
12-D-1991 | 12 | Driving | Rigid | 04/18/2006 | Aggregate |  | 1534 | Clay | 222 | 0.3 | -9.5 | 5401 | 10395848
12-P-1991 | 12 | Passing | Rigid | 04/18/2006 | Aggregate |  | 1540 | Clay | 217 | 0.2 | 11 | 5401 | 2986603
12-P-1991 | 12 | Passing | Rigid | 04/18/2006 | Aggregate |  | 1540 | Clay | 227 | 0.2 | 9.5 | 5401 | 2986603
12-P-1991 | 12 | Passing | Rigid | 04/18/2006 | Aggregate |  | 1540 | Clay | 244 | 0 | 11 | 5401 | 2986603
12-P-1991 | 12 | Passing | Rigid | 04/18/2006 | Aggregate |  | 1540 | Clay | 247 | 1.5 | 11 | 5401 | 2986603
12-D-1991 | 12 | Driving | Rigid | 08/07/2006 | Aggregate |  | 1015 | Clay | 222 | 0.2 | -9.5 | 5512 | 10597016
12-D-1991 | 12 | Driving | Rigid | 08/07/2006 | Aggregate |  | 1015 | Clay | 221 | 0.4 | -9.5 | 5512 | 10597016
12-D-1991 | 12 | Driving | Rigid | 08/07/2006 | Aggregate |  | 1015 | Clay | 236 | 0.8 | -11 | 5512 | 10597016
12-D-1991 | 12 | Driving | Rigid | 08/07/2006 | Aggregate |  | 1015 | Clay | 234 | 0.2 | -9.5 | 5512 | 10597016
12-P-1991 | 12 | Passing | Rigid | 08/07/2006 | Aggregate |  | 1015 | Clay | 241 | 0.7 | 9.5 | 5512 | 3046349
12-P-1991 | 12 | Passing | Rigid | 08/07/2006 | Aggregate |  | 1015 | Clay | 224 | 0.7 | 9.5 | 5512 | 3046349
12-D-1991 | 12 | Driving | Rigid | 11/14/2006 | Aggregate |  | 1414 | Clay | 221 | 0.2 | -9.5 | 5611 | 10884202
12-D-1991 | 12 | Driving | Rigid | 11/14/2006 | Aggregate |  | 1414 | Clay | 241 | 1 | -9.5 | 5611 | 10884202
12-D-1991 | 12 | Driving | Rigid | 11/14/2006 | Aggregate |  | 1414 | Clay | 242 | -0.1 | -9.5 | 5611 | 10884202
12-D-1991 | 12 | Driving | Rigid | 11/14/2006 | Aggregate |  | 1414 | Clay | 243 | 0.5 | -9.5 | 5611 | 10884202
12-D-1991 | 12 | Driving | Rigid | 11/14/2006 | Aggregate |  | 1414 | Clay | 247 | 0 | -11 | 5611 | 10884202
12-D-1991 | 12 | Driving | Rigid | 11/14/2006 | Aggregate |  | 1414 | Clay | 226 | 0.3 | -11 | 5611 | 10884202
12-D-1991 | 12 | Driving | Rigid | 11/14/2006 | Aggregate |  | 1414 | Clay | 232 | 0.6 | -11 | 5611 | 10884202
12-D-1991 | 12 | Driving | Rigid | 11/14/2006 | Aggregate |  | 1414 | Clay | 232 | 0.4 | -9.5 | 5611 | 10884202
12-D-1991 | 12 | Driving | Rigid | 11/14/2006 | Aggregate |  | 1414 | Clay | 236 | 0.5 | -9.5 | 5611 | 10884202
12-P-1991 | 12 | Passing | Rigid | 11/14/2006 | Aggregate |  | 1414 | Clay | 221 | 0.7 | 11 | 5611 | 3200864
12-P-1991 | 12 | Passing | Rigid | 11/14/2006 | Aggregate |  | 1414 | Clay | 217 | 0.3 | 9.5 | 5611 | 3200864
12-P-1991 | 12 | Passing | Rigid | 11/14/2006 | Aggregate |  | 1414 | Clay | 219 | -0.6 | 11 | 5611 | 3200864
12-P-1991 | 12 | Passing | Rigid | 11/14/2006 | Aggregate |  | 1414 | Clay | 241 | 0.5 | 11 | 5611 | 3200864
12-D-1991 | 12 | Driving | Rigid | 02/13/2007 | Aggregate |  | 1325 | Clay | 242 | 0.2 | -9.5 | 5702 | 11173277
12-D-1991 | 12 | Driving | Rigid | 02/13/2007 | Aggregate |  | 1325 | Clay | 234 | 0.2 | -11 | 5702 | 11173277
12-D-1991 | 12 | Driving | Rigid | 02/13/2007 | Aggregate |  | 1325 | Clay | 227 | 0.6 | -11 | 5702 | 11173277
12-D-1991 | 12 | Driving | Rigid | 02/13/2007 | Aggregate |  | 1325 | Clay | 221 | 0.3 | -9.5 | 5702 | 11173277
12-D-1991 | 12 | Driving | Rigid | 02/13/2007 | Aggregate |  | 1325 | Clay | 247 | 0.8 | -9.5 | 5702 | 11173277
12-P-1991 | 12 | Passing | Rigid | 02/13/2007 | Aggregate |  | 1325 | Clay | 247 | 0.8 | 11 | 5702 | 3272459
12-P-1991 | 12 | Passing | Rigid | 02/13/2007 | Aggregate |  | 1325 | Clay | 227 | 0.1 | 11 | 5702 | 3272459
12-P-1991 | 12 | Passing | Rigid | 02/13/2007 | Aggregate |  | 1325 | Clay | 221 | 1.2 | 9.5 | 5702 | 3272459
12-D-1991 | 12 | Driving | Rigid | 06/13/2007 | Aggregate |  | 1334 | Clay | 247 | 0.6 | -11 | 5822 | 11531345
12-D-1991 | 12 | Driving | Rigid | 06/13/2007 | Aggregate |  | 1334 | Clay | 241 | 0.5 | -11 | 5822 | 11531345
12-P-1991 | 12 | Passing | Rigid | 06/13/2007 | Aggregate |  | 1355 | Clay | 221 | 0.9 | 11 | 5822 | 3354073
12-P-1991 | 12 | Passing | Rigid | 06/13/2007 | Aggregate |  | 1355 | Clay | 224 | 0.3 | 11 | 5822 | 3354073
12-P-1991 | 12 | Passing | Rigid | 06/13/2007 | Aggregate |  | 1355 | Clay | 224 | 0.8 | 9.5 | 5822 | 3354073
12-P-1991 | 12 | Passing | Rigid | 06/13/2007 | Aggregate |  | 1355 | Clay | 226 | -0.4 | 9.5 | 5822 | 3354073
12-P-1991 | 12 | Passing | Rigid | 06/13/2007 | Aggregate |  | 1355 | Clay | 232 | 0.2 | 11 | 5822 | 3354073
12-P-1991 | 12 | Passing | Rigid | 06/13/2007 | Aggregate |  | 1355 | Clay | 241 | 0.8 | 11 | 5822 | 3354073
12-P-1991 | 12 | Passing | Rigid | 06/13/2007 | Aggregate |  | 1355 | Clay | 244 | 0.1 | 11 | 5822 | 3354073
12-P-1991 | 12 | Passing | Rigid | 06/13/2007 | Aggregate |  | 1355 | Clay | 247 | 0.9 | 9.5 | 5822 | 3354073
12-D-1991 | 12 | Driving | Rigid | 10/17/2007 | Aggregate |  | 1542 | Clay | 232 | 0.2 | -9.5 | 5948 | 11912243
12-P-1991 | 12 | Passing | Rigid | 10/17/2007 | Aggregate |  | 1542 | Clay | 219 | -0.4 | 11 | 5948 | 3454180
12-P-1991 | 12 | Passing | Rigid | 10/17/2007 | Aggregate |  | 1542 | Clay | 217 | 0.3 | 9.5 | 5948 | 3454180
12-P-1991 | 12 | Passing | Rigid | 10/17/2007 | Aggregate |  | 1542 | Clay | 224 | 0.5 | 9.5 | 5948 | 3454180
12-P-1991 | 12 | Passing | Rigid | 10/17/2007 | Aggregate |  | 1542 | Clay | 232 | 0.1 | 11 | 5948 | 3454180
12-P-1991 | 12 | Passing | Rigid | 10/17/2007 | Aggregate |  | 1542 | Clay | 242 | -0.3 | 11 | 5948 | 3454180
12-D-1991 | 12 | Driving | Rigid | 06/18/2009 | Aggregate |  | 740 | Clay | 237 | 0.3 | -10 | 6558 | 12767763
12-P-1991 | 12 | Passing | Rigid | 06/18/2009 | Aggregate |  | 740 | Clay | 243 | -0.1 | 10 | 6558 | 3658109
12-P-1991 | 12 | Passing | Rigid | 06/18/2009 | Aggregate |  | 740 | Clay | 234 | 0.6 | 10 | 6558 | 3658109
12-P-1991 | 12 | Passing | Rigid | 06/18/2009 | Aggregate |  | 740 | Clay | 247 | 1 | 10 | 6558 | 3658109
12-P-1991 | 12 | Passing | Rigid | 06/18/2009 | Aggregate |  | 740 | Clay | 232 | -0.5 | 3 | 6558 | 3658109
12-P-1991 | 12 | Passing | Rigid | 06/18/2009 | Aggregate |  | 740 | Clay | 247 | -0.1 | 3 | 6558 | 3658109
12-D-1991 | 12 | Driving | Rigid | 10/25/2010 | Aggregate |  | 855 | Clay | 243 | 1.2 | -10 | 7052 | 14006032
12-P-1991 | 12 | Passing | Rigid | 10/25/2010 | Aggregate |  | 852 | Clay | 224 | -0.2 | 3 | 7052 | 3968484
12-P-1991 | 12 | Passing | Rigid | 10/25/2010 | Aggregate |  | 855 | Clay | 237 | 0.4 | 10 | 7052 | 3968484
12-P-1991 | 12 | Passing | Rigid | 10/25/2010 | Aggregate |  | 850 | Clay | 217 | -0.1 | 10 | 7052 | 3968484
12-P-1991 | 12 | Passing | Rigid | 10/06/2011 | Aggregate |  |  | Clay | 224 | 0.3 | 3 | 7398 | 4189060
12-P-1991 | 12 | Passing | Rigid | 10/06/2011 | Aggregate |  |  | Clay | 243 | 0.3 | 10 | 7398 | 4189060
12-D-1991 | 12 | Driving | Rigid | 06/08/2012 | Aggregate |  | 646 | Clay | 224 | 0.3 | -3 | 7644 | 15336194
12-P-1991 | 12 | Passing | Rigid | 06/08/2012 | Aggregate |  | 652 | Clay | 237 | -0.2 | 10 | 7644 | 4349747
12-P-1991 | 12 | Passing | Rigid | 05/10/2013 | Aggregate |  | 1149 | Clay | 234 | 0.1 | 3 | 7980 | 4610666
12-D-1991 | 12 | Driving | Rigid | 05/16/2003 | Aggregate |  | 1150 | Clay | 222 | 0.2 | -9.5 | 4333 | 7658554
12-D-1991 | 12 | Driving | Rigid | 05/16/2003 | Aggregate |  | 1150 | Clay | 242 | 0.2 | -9.5 | 4333 | 7658554
12-P-1991 | 12 | Passing | Rigid | 05/16/2003 | Aggregate |  | 1300 | Clay | 234 | 0 | 9.5 | 4333 | 2248171
12-P-1991 | 12 | Passing | Rigid | 05/16/2003 | Aggregate |  | 1300 | Clay | 222 | 0 | 9.5 | 4333 | 2248171
12-P-1991 | 12 | Passing | Rigid | 05/16/2003 | Aggregate |  | 1300 | Clay | 247 | 1.2 | 11 | 4333 | 2248171
12-P-1991 | 12 | Passing | Rigid | 05/16/2003 | Aggregate |  | 1300 | Clay | 241 | 0.7 | 11 | 4333 | 2248171
12-P-1991 | 12 | Passing | Rigid | 05/16/2003 | Aggregate |  | 1300 | Clay | 227 | 0.7 | 11 | 4333 | 2248171
12-D-1991 | 12 | Driving | Rigid | 09/10/2003 | Aggregate |  | 1022 | Clay | 222 | 0.2 | -9.5 | 4450 | 7942872
12-D-1991 | 12 | Driving | Rigid | 09/10/2003 | Aggregate |  | 1022 | Clay | 234 | 0.3 | -11 | 4450 | 7942872
12-D-1991 | 12 | Driving | Rigid | 09/10/2003 | Aggregate |  | 1022 | Clay | 237 | 0.1 | -11 | 4450 | 7942872
12-P-1991 | 12 | Passing | Rigid | 09/10/2003 | Aggregate |  | 1032 | Clay | 227 | -0.1 | 9.5 | 4450 | 2333129
12-P-1991 | 12 | Passing | Rigid | 09/10/2003 | Aggregate |  | 1032 | Clay | 241 | 0.6 | 9.5 | 4450 | 2333129
12-P-1991 | 12 | Passing | Rigid | 09/10/2003 | Aggregate |  | 1032 | Clay | 241 | 0.9 | 11 | 4450 | 2333129
12-P-1991 | 12 | Passing | Rigid | 09/10/2003 | Aggregate |  | 1032 | Clay | 242 | -0.2 | 11 | 4450 | 2333129
12-D-1991 | 12 | Driving | Rigid | 02/25/2004 | Aggregate |  | 1220 | Clay | 221 | 0.4 | -9.5 | 4618 | 8446565
12-D-1991 | 12 | Driving | Rigid | 02/25/2004 | Aggregate |  | 1220 | Clay | 242 | 0.1 | -9.5 | 4618 | 8446565
12-D-1991 | 12 | Driving | Rigid | 02/25/2004 | Aggregate |  | 1220 | Clay | 237 | -0.2 | -9.5 | 4618 | 8446565
12-D-1991 | 12 | Driving | Rigid | 02/25/2004 | Aggregate |  | 1220 | Clay | 236 | 0.8 | -9.5 | 4618 | 8446565
12-D-1991 | 12 | Driving | Rigid | 02/25/2004 | Aggregate |  | 1220 | Clay | 234 | 0.1 | -9.5 | 4618 | 8446565
12-D-1991 | 12 | Driving | Rigid | 02/25/2004 | Aggregate |  | 1220 | Clay | 224 | -0.2 | -11 | 4618 | 8446565
12-P-1991 | 12 | Passing | Rigid | 02/25/2004 | Aggregate |  | 1220 | Clay | 234 | -0.2 | 11 | 4618 | 2475874
12-P-1991 | 12 | Passing | Rigid | 02/25/2004 | Aggregate |  | 1220 | Clay | 244 | 0.2 | 9.5 | 4618 | 2475874
12-P-1991 | 12 | Passing | Rigid | 02/25/2004 | Aggregate |  | 1220 | Clay | 222 | 0 | 11 | 4618 | 2475874
12-P-1991 | 12 | Passing | Rigid | 02/25/2004 | Aggregate |  | 1220 | Clay | 232 | 0 | 9.5 | 4618 | 2475874
12-D-1991 | 12 | Driving | Rigid | 06/15/2004 | Aggregate |  | 1330 | Clay | 226 | 0.1 | -9.5 | 4729 | 8804207
12-P-1991 | 12 | Passing | Rigid | 06/15/2004 | Aggregate |  | 1330 | Clay | 222 | 0.1 | 11 | 4729 | 2567510
12-P-1991 | 12 | Passing | Rigid | 06/15/2004 | Aggregate |  | 1330 | Clay | 244 | 0.3 | 9.5 | 4729 | 2567510
12-P-1991 | 12 | Passing | Rigid | 06/15/2004 | Aggregate |  | 1330 | Clay | 234 | 0.2 | 9.5 | 4729 | 2567510
12-P-1991 | 12 | Passing | Rigid | 06/15/2004 | Aggregate |  | 1330 | Clay | 221 | 1.3 | 11 | 4729 | 2567510
12-D-1991 | 12 | Driving | Rigid | 02/02/2005 | Aggregate |  | 1345 | Clay | 232 | 0.8 | -11 | 4961 | 9006180
12-D-1991 | 12 | Driving | Rigid | 02/02/2005 | Aggregate |  | 1345 | Clay | 227 | 0.3 | -11 | 4961 | 9006180
12-D-1991 | 12 | Driving | Rigid | 02/02/2005 | Aggregate |  | 1345 | Clay | 244 | 0.4 | -9.5 | 4961 | 9006180
12-D-1991 | 12 | Driving | Rigid | 02/02/2005 | Aggregate |  | 1345 | Clay | 226 | 0.2 | -11 | 4961 | 9006180
12-D-1991 | 12 | Driving | Rigid | 02/02/2005 | Aggregate |  | 1345 | Clay | 232 | 0.5 | -9.5 | 4961 | 9006180
12-D-1991 | 12 | Driving | Rigid | 02/02/2005 | Aggregate |  | 1345 | Clay | 224 | 0.5 | -9.5 | 4961 | 9006180
12-P-1991 | 12 | Passing | Rigid | 02/02/2005 | Aggregate |  | 1345 | Clay | 234 | 0.4 | 11 | 4961 | 2618673
12-D-1991 | 12 | Driving | Rigid | 07/21/2005 | Aggregate |  | 1027 | Clay | 237 | 0.1 | -9.5 | 5130 | 9559796
12-D-1991 | 12 | Driving | Rigid | 07/21/2005 | Aggregate |  | 1027 | Clay | 244 | 0.4 | -11 | 5130 | 9559796
12-D-1991 | 12 | Driving | Rigid | 07/21/2005 | Aggregate |  | 1027 | Clay | 247 | 0.7 | -11 | 5130 | 9559796
12-D-1991 | 12 | Driving | Rigid | 07/21/2005 | Aggregate |  | 1027 | Clay | 227 | 0.3 | -9.5 | 5130 | 9559796
12-D-1991 | 12 | Driving | Rigid | 07/21/2005 | Aggregate |  | 1027 | Clay | 226 | 0.3 | -11 | 5130 | 9559796
12-D-1991 | 12 | Driving | Rigid | 07/21/2005 | Aggregate |  | 1027 | Clay | 234 | 0.3 | -11 | 5130 | 9559796
12-D-1991 | 12 | Driving | Rigid | 07/21/2005 | Aggregate |  | 1027 | Clay | 237 | 0.2 | -11 | 5130 | 9559796
12-P-1991 | 12 | Passing | Rigid | 07/21/2005 | Aggregate |  | 1058 | Clay | 221 | 1.2 | 11 | 5130 | 2762547
12-P-1991 | 12 | Passing | Rigid | 07/21/2005 | Aggregate |  | 1058 | Clay | 222 | 0.2 | 11 | 5130 | 2762547
12-P-1991 | 12 | Passing | Rigid | 07/21/2005 | Aggregate |  | 1058 | Clay | 232 | 0.2 | 11 | 5130 | 2762547
12-P-1991 | 12 | Passing | Rigid | 07/21/2005 | Aggregate |  | 1058 | Clay | 226 | -0.6 | 9.5 | 5130 | 2762547
12-P-1991 | 12 | Passing | Rigid | 07/21/2005 | Aggregate |  | 1058 | Clay | 242 | 0 | 9.5 | 5130 | 2762547
12-P-1991 | 12 | Passing | Rigid | 07/21/2005 | Aggregate |  | 1058 | Clay | 247 | 0.7 | 9.5 | 5130 | 2762547
12-P-1991 | 12 | Passing | Rigid | 07/21/2005 | Aggregate |  | 1058 | Clay | 221 | 1.3 | 9.5 | 5130 | 2762547
12-D-1991 | 12 | Driving | Rigid | 11/21/2005 | Aggregate |  | 1347 | Clay | 243 | 0.3 | -11 | 5253 | 9967068
12-P-1991 | 12 | Passing | Rigid | 11/21/2005 | Aggregate |  | 1353 | Clay | 221 | 0.9 | 11 | 5253 | 2878084
12-P-1991 | 12 | Passing | Rigid | 11/21/2005 | Aggregate |  | 1353 | Clay | 241 | 0.4 | 9.5 | 5253 | 2878084
12-P-1991 | 12 | Passing | Rigid | 11/21/2005 | Aggregate |  | 1353 | Clay | 244 | -0.1 | 11 | 5253 | 2878084
12-P-1991 | 12 | Passing | Rigid | 11/21/2005 | Aggregate |  | 1353 | Clay | 224 | 0.3 | 9.5 | 5253 | 2878084
12-P-1991 | 12 | Passing | Rigid | 11/21/2005 | Aggregate |  | 1353 | Clay | 237 | -0.7 | 11 | 5253 | 2878084
12-D-1991 | 12 | Driving | Rigid | 02/15/2006 | Aggregate |  | 915 | Clay | 237 | 0 | -9.5 | 5339 | 10226228
12-D-1991 | 12 | Driving | Rigid | 02/15/2006 | Aggregate |  | 915 | Clay | 224 | -0.5 | -11 | 5339 | 10226228
12-D-1991 | 12 | Driving | Rigid | 02/15/2006 | Aggregate |  | 915 | Clay | 242 | -0.1 | -9.5 | 5339 | 10226228
12-P-1991 | 12 | Passing | Rigid | 02/15/2006 | Aggregate |  | 945 | Clay | 232 | 0.3 | 9.5 | 5339 | 2943976
12-P-1991 | 12 | Passing | Rigid | 02/15/2006 | Aggregate |  | 945 | Clay | 237 | -1 | 11 | 5339 | 2943976
12-P-1991 | 12 | Passing | Rigid | 02/15/2006 | Aggregate |  | 945 | Clay | 217 | 0 | 11 | 5339 | 2943976
12-P-1991 | 12 | Passing | Rigid | 02/15/2006 | Aggregate |  | 945 | Clay | 219 | -0.4 | 11 | 5339 | 2943976
12-P-1991 | 12 | Passing | Rigid | 02/15/2006 | Aggregate |  | 945 | Clay | 226 | -0.8 | 9.5 | 5339 | 2943976
12-P-1991 | 12 | Passing | Rigid | 06/22/2001 | Aggregate |  | 800 | Clay | 242 | 0.2 | 9.5 | 3640 | 1731291
12-P-1991 | 12 | Passing | Rigid | 06/22/2001 | Aggregate |  | 800 | Clay | 245 | 0.7 | 11 | 3640 | 1731291
12-D-1991 | 12 | Driving | Rigid | 10/25/2001 | Aggregate |  | 1410 | Clay | 227 | 0.6 | -9.5 | 3765 | 6061138
12-D-1991 | 12 | Driving | Rigid | 10/25/2001 | Aggregate |  | 1410 | Clay | 231 | 0.5 | -11 | 3765 | 6061138
12-D-1991 | 12 | Driving | Rigid | 10/25/2001 | Aggregate |  | 1410 | Clay | 237 | 0.6 | -11 | 3765 | 6061138
12-D-1991 | 12 | Driving | Rigid | 10/25/2001 | Aggregate |  | 1410 | Clay | 217 | 1.1 | -11 | 3765 | 6061138
12-D-1991 | 12 | Driving | Rigid | 10/25/2001 | Aggregate |  | 1410 | Clay | 241 | 1.1 | -11 | 3765 | 6061138
12-D-1991 | 12 | Driving | Rigid | 10/25/2001 | Aggregate |  | 1410 | Clay | 243 | 0.9 | -11 | 3765 | 6061138
12-P-1991 | 12 | Passing | Rigid | 10/25/2001 | Aggregate |  | 1410 | Clay | 224 | 0.8 | 9.5 | 3765 | 1834288
12-P-1991 | 12 | Passing | Rigid | 10/25/2001 | Aggregate |  | 1410 | Clay | 225 | 0.8 | 9.5 | 3765 | 1834288
12-P-1991 | 12 | Passing | Rigid | 10/25/2001 | Aggregate |  | 1410 | Clay | 227 | 0.8 | 9.5 | 3765 | 1834288
12-P-1991 | 12 | Passing | Rigid | 10/25/2001 | Aggregate |  | 1410 | Clay | 218 | 0.5 | 11 | 3765 | 1834288
12-P-1991 | 12 | Passing | Rigid | 10/25/2001 | Aggregate |  | 1410 | Clay | 222 | 0.5 | 11 | 3765 | 1834288
12-P-1991 | 12 | Passing | Rigid | 10/25/2001 | Aggregate |  | 1410 | Clay | 224 | 0.7 | 11 | 3765 | 1834288
12-P-1991 | 12 | Passing | Rigid | 10/25/2001 | Aggregate |  | 1410 | Clay | 225 | 0.7 | 11 | 3765 | 1834288
12-P-1991 | 12 | Passing | Rigid | 10/25/2001 | Aggregate |  | 1410 | Clay | 226 | 0.6 | 11 | 3765 | 1834288
12-P-1991 | 12 | Passing | Rigid | 10/25/2001 | Aggregate |  | 1410 | Clay | 237 | 0.5 | 9.5 | 3765 | 1834288
12-P-1991 | 12 | Passing | Rigid | 10/25/2001 | Aggregate |  | 1410 | Clay | 235 | 0.6 | 11 | 3765 | 1834288
12-P-1991 | 12 | Passing | Rigid | 10/25/2001 | Aggregate |  | 1410 | Clay | 241 | 1.4 | 11 | 3765 | 1834288
12-P-1991 | 12 | Passing | Rigid | 10/25/2001 | Aggregate |  | 1410 | Clay | 244 | 0.6 | 11 | 3765 | 1834288
12-P-1991 | 12 | Passing | Rigid | 10/25/2001 | Aggregate |  | 1410 | Clay | 247 | 0.9 | 11 | 3765 | 1834288
12-P-1991 | 12 | Passing | Rigid | 10/25/2001 | Aggregate |  | 1410 | Clay | 242 | 0.8 | 9.5 | 3765 | 1834288
12-D-1991 | 12 | Driving | Rigid | 02/11/2002 | Aggregate |  | 1245 | Clay | 230 | 1.4 | -11 | 3874 | 6382197
12-D-1991 | 12 | Driving | Rigid | 02/11/2002 | Aggregate |  | 1245 | Clay | 235 | 0.8 | -11 | 3874 | 6382197
12-D-1991 | 12 | Driving | Rigid | 02/11/2002 | Aggregate |  | 1245 | Clay | 241 | 1.4 | -9.5 | 3874 | 6382197
12-D-1991 | 12 | Driving | Rigid | 02/11/2002 | Aggregate |  | 1245 | Clay | 242 | 0.9 | -9.5 | 3874 | 6382197
12-D-1991 | 12 | Driving | Rigid | 02/11/2002 | Aggregate |  | 1245 | Clay | 218 | 0.2 | -9.5 | 3874 | 6382197
12-D-1991 | 12 | Driving | Rigid | 02/11/2002 | Aggregate |  | 1245 | Clay | 228 | 0.8 | -9.5 | 3874 | 6382197
12-D-1991 | 12 | Driving | Rigid | 02/11/2002 | Aggregate |  | 1245 | Clay | 229 | 1.2 | -9.5 | 3874 | 6382197
12-P-1991 | 12 | Passing | Rigid | 02/11/2002 | Aggregate |  | 1245 | Clay | 243 | 0.5 | 9.5 | 3874 | 1909902
12-P-1991 | 12 | Passing | Rigid | 02/11/2002 | Aggregate |  | 1245 | Clay | 220 | 0.8 | 11 | 3874 | 1909902
12-D-1991 | 12 | Driving | Rigid | 06/26/2002 | Aggregate |  | 1245 | Clay | 217 | 0.7 | -11 | 4009 | 6741704
12-D-1991 | 12 | Driving | Rigid | 06/26/2002 | Aggregate |  | 1245 | Clay | 243 | 0.4 | -11 | 4009 | 6741704
12-D-1991 | 12 | Driving | Rigid | 06/26/2002 | Aggregate |  | 1245 | Clay | 234 | 0.4 | -9.5 | 4009 | 6741704
12-D-1991 | 12 | Driving | Rigid | 06/26/2002 | Aggregate |  | 1245 | Clay | 236 | 0.6 | -9.5 | 4009 | 6741704
12-P-1991 | 12 | Passing | Rigid | 06/26/2002 | Aggregate |  | 1245 | Clay | 225 | 0.8 | 9.5 | 4009 | 2003410
12-P-1991 | 12 | Passing | Rigid | 06/26/2002 | Aggregate |  | 1245 | Clay | 231 | 0.6 | 9.5 | 4009 | 2003410
12-P-1991 | 12 | Passing | Rigid | 06/26/2002 | Aggregate |  | 1245 | Clay | 233 | 0.2 | 9.5 | 4009 | 2003410
12-P-1991 | 12 | Passing | Rigid | 06/26/2002 | Aggregate |  | 1245 | Clay | 234 | 0.5 | 9.5 | 4009 | 2003410
12-P-1991 | 12 | Passing | Rigid | 06/26/2002 | Aggregate |  | 1245 | Clay | 237 | 0.7 | 9.5 | 4009 | 2003410
12-P-1991 | 12 | Passing | Rigid | 06/26/2002 | Aggregate |  | 1245 | Clay | 223 | 0.4 | 11 | 4009 | 2003410
12-P-1991 | 12 | Passing | Rigid | 06/26/2002 | Aggregate |  | 1245 | Clay | 229 | 0.7 | 11 | 4009 | 2003410
12-P-1991 | 12 | Passing | Rigid | 06/26/2002 | Aggregate |  | 1245 | Clay | 239 | 1.7 | 11 | 4009 | 2003410
12-P-1991 | 12 | Passing | Rigid | 06/26/2002 | Aggregate |  | 1245 | Clay | 240 | 2.8 | 9.5 | 4009 | 2003410
12-P-1991 | 12 | Passing | Rigid | 06/26/2002 | Aggregate |  | 1245 | Clay | 219 | -0.3 | 11 | 4009 | 2003410
12-P-1991 | 12 | Passing | Rigid | 06/26/2002 | Aggregate |  | 1245 | Clay | 244 | -0.2 | 11 | 4009 | 2003410
12-P-1991 | 12 | Passing | Rigid | 06/26/2002 | Aggregate |  | 1245 | Clay | 246 | 0.8 | 11 | 4009 | 2003410
12-P-1991 | 12 | Passing | Rigid | 06/26/2002 | Aggregate |  | 1245 | Clay | 248 | 0.2 | 11 | 4009 | 2003410
12-D-1991 | 12 | Driving | Rigid | 09/17/2002 | Aggregate |  | 1500 | Clay | 244 | -0.4 | -11 | 4092 | 6983157
12-D-1991 | 12 | Driving | Rigid | 09/17/2002 | Aggregate |  | 1500 | Clay | 234 | 0.3 | -11 | 4092 | 6983157
12-D-1991 | 12 | Driving | Rigid | 09/17/2002 | Aggregate |  | 1500 | Clay | 243 | -0.2 | -11 | 4092 | 6983157
12-D-1991 | 12 | Driving | Rigid | 09/17/2002 | Aggregate |  | 1500 | Clay | 229 | 0.8 | -9.5 | 4092 | 6983157
12-D-1991 | 12 | Driving | Rigid | 09/17/2002 | Aggregate |  | 1500 | Clay | 238 | -0.3 | -9.5 | 4092 | 6983157
12-D-1991 | 12 | Driving | Rigid | 09/17/2002 | Aggregate |  | 1500 | Clay | 240 | 0 | -9.5 | 4092 | 6983157
12-P-1991 | 12 | Passing | Rigid | 09/18/2002 | Aggregate |  | 715 | Clay | 235 | 0.1 | 11 | 4093 | 2076086
12-P-1991 | 12 | Passing | Rigid | 09/18/2002 | Aggregate |  | 715 | Clay | 241 | 0.4 | 11 | 4093 | 2076086
12-P-1991 | 12 | Passing | Rigid | 09/18/2002 | Aggregate |  | 715 | Clay | 245 | 0.9 | 11 | 4093 | 2076086
12-P-1991 | 12 | Passing | Rigid | 09/18/2002 | Aggregate |  | 715 | Clay | 220 | -0.1 | 9.5 | 4093 | 2076086
12-P-1991 | 12 | Passing | Rigid | 09/18/2002 | Aggregate |  | 715 | Clay | 222 | 0.1 | 9.5 | 4093 | 2076086
12-P-1991 | 12 | Passing | Rigid | 09/18/2002 | Aggregate |  | 715 | Clay | 245 | 0.2 | 9.5 | 4093 | 2076086
12-P-1991 | 12 | Passing | Rigid | 09/18/2002 | Aggregate |  | 715 | Clay | 247 | 0.3 | 9.5 | 4093 | 2076086
12-P-1991 | 12 | Passing | Rigid | 09/18/2002 | Aggregate |  | 715 | Clay | 227 | 0.5 | 11 | 4093 | 2076086
12-P-1991 | 12 | Passing | Rigid | 09/18/2002 | Aggregate |  | 715 | Clay | 218 | -0.1 | 11 | 4093 | 2076086
12-D-1991 | 12 | Driving | Rigid | 05/16/2003 | Aggregate |  | 1150 | Clay | 234 | 0.3 | -9.5 | 4333 | 7658554
12-D-1991 | 12 | Driving | Rigid | 09/12/2000 | Aggregate |  | 1305 | Clay | 242 | 1.1 | -11 | 3357 | 4990020
12-D-1991 | 12 | Driving | Rigid | 09/12/2000 | Aggregate |  | 1305 | Clay | 243 | 0.3 | -11 | 3357 | 4990020
12-D-1991 | 12 | Driving | Rigid | 09/12/2000 | Aggregate |  | 1305 | Clay | 234 | 0.4 | -9.5 | 3357 | 4990020
12-D-1991 | 12 | Driving | Rigid | 09/12/2000 | Aggregate |  | 1305 | Clay | 242 | 0.5 | -9.5 | 3357 | 4990020
12-D-1991 | 12 | Driving | Rigid | 09/12/2000 | Aggregate |  | 1305 | Clay | 243 | 0.5 | -9.5 | 3357 | 4990020
12-D-1991 | 12 | Driving | Rigid | 09/12/2000 | Aggregate |  | 1305 | Clay | 244 | 0.7 | -9.5 | 3357 | 4990020
12-D-1991 | 12 | Driving | Rigid | 09/12/2000 | Aggregate |  | 1305 | Clay | 219 | 0.9 | -9.5 | 3357 | 4990020
12-D-1991 | 12 | Driving | Rigid | 09/12/2000 | Aggregate |  | 1305 | Clay | 230 | 0 | -9.5 | 3357 | 4990020
12-D-1991 | 12 | Driving | Rigid | 09/12/2000 | Aggregate |  | 1305 | Clay | 220 | 1.1 | -11 | 3357 | 4990020
12-P-1991 | 12 | Passing | Rigid | 09/12/2000 | Aggregate |  | 1305 | Clay | 219 | 0.6 | 9.5 | 3357 | 1542188
12-P-1991 | 12 | Passing | Rigid | 09/12/2000 | Aggregate |  | 1305 | Clay | 220 | 0.4 | 9.5 | 3357 | 1542188
12-P-1991 | 12 | Passing | Rigid | 09/12/2000 | Aggregate |  | 1305 | Clay | 247 | 0 | 11 | 3357 | 1542188
12-P-1991 | 12 | Passing | Rigid | 09/12/2000 | Aggregate |  | 1305 | Clay | 224 | 0.7 | 11 | 3357 | 1542188
12-P-1991 | 12 | Passing | Rigid | 09/12/2000 | Aggregate |  | 1305 | Clay | 225 | 1.5 | 11 | 3357 | 1542188
12-P-1991 | 12 | Passing | Rigid | 09/12/2000 | Aggregate |  | 1305 | Clay | 230 | 0.5 | 11 | 3357 | 1542188
12-P-1991 | 12 | Passing | Rigid | 09/12/2000 | Aggregate |  | 1305 | Clay | 221 | 1 | 9.5 | 3357 | 1542188
12-P-1991 | 12 | Passing | Rigid | 09/12/2000 | Aggregate |  | 1305 | Clay | 224 | 0.4 | 9.5 | 3357 | 1542188
12-P-1991 | 12 | Passing | Rigid | 09/12/2000 | Aggregate |  | 1305 | Clay | 233 | 0.5 | 9.5 | 3357 | 1542188
12-P-1991 | 12 | Passing | Rigid | 09/12/2000 | Aggregate |  | 1305 | Clay | 239 | 0.1 | 9.5 | 3357 | 1542188
12-P-1991 | 12 | Passing | Rigid | 09/12/2000 | Aggregate |  | 1305 | Clay | 240 | 1 | 9.5 | 3357 | 1542188
12-P-1991 | 12 | Passing | Rigid | 09/12/2000 | Aggregate |  | 1305 | Clay | 245 | 1 | 9.5 | 3357 | 1542188
12-D-1991 | 12 | Driving | Rigid | 12/21/2000 | Aggregate |  |  | Clay | 243 | 1.8 | -11.83 | 3457 | 5238157
12-D-1991 | 12 | Driving | Rigid | 12/21/2000 | Aggregate |  |  | Clay | 244 | 2 | -11.83 | 3457 | 5238157
12-D-1991 | 12 | Driving | Rigid | 12/21/2000 | Aggregate |  |  | Clay | 218 | 0.8 | -3 | 3457 | 5238157
12-D-1991 | 12 | Driving | Rigid | 12/21/2000 | Aggregate |  |  | Clay | 219 | 0.3 | -3 | 3457 | 5238157
12-D-1991 | 12 | Driving | Rigid | 12/21/2000 | Aggregate |  |  | Clay | 226 | 1.4 | -11.83 | 3457 | 5238157
12-D-1991 | 12 | Driving | Rigid | 12/21/2000 | Aggregate |  |  | Clay | 228 | 2.5 | -11.83 | 3457 | 5238157
12-D-1991 | 12 | Driving | Rigid | 12/21/2000 | Aggregate |  |  | Clay | 236 | 1.6 | -11.83 | 3457 | 5238157
12-D-1991 | 12 | Driving | Rigid | 12/21/2000 | Aggregate |  |  | Clay | 228 | 0.3 | -3 | 3457 | 5238157
12-D-1991 | 12 | Driving | Rigid | 12/21/2000 | Aggregate |  |  | Clay | 235 | 0 | -3 | 3457 | 5238157
12-P-1991 | 12 | Passing | Rigid | 12/21/2000 | Aggregate |  |  | Clay | 226 | 0.6 | 11.83 | 3457 | 1607589
12-P-1991 | 12 | Passing | Rigid | 12/21/2000 | Aggregate |  |  | Clay | 236 | 0.1 | 11.83 | 3457 | 1607589
12-P-1991 | 12 | Passing | Rigid | 12/21/2000 | Aggregate |  |  | Clay | 237 | 0.6 | 3 | 3457 | 1607589
12-P-1991 | 12 | Passing | Rigid | 12/21/2000 | Aggregate |  |  | Clay | 248 | 0.7 | 3 | 3457 | 1607589
12-P-1991 | 12 | Passing | Rigid | 12/21/2000 | Aggregate |  |  | Clay | 231 | 0.3 | 3 | 3457 | 1607589
12-P-1991 | 12 | Passing | Rigid | 12/21/2000 | Aggregate |  |  | Clay | 233 | 0.6 | 3 | 3457 | 1607589
12-P-1991 | 12 | Passing | Rigid | 12/21/2000 | Aggregate |  |  | Clay | 244 | 1 | 11.83 | 3457 | 1607589
12-P-1991 | 12 | Passing | Rigid | 12/21/2000 | Aggregate |  |  | Clay | 223 | 1.1 | 3 | 3457 | 1607589
12-P-1991 | 12 | Passing | Rigid | 12/21/2000 | Aggregate |  |  | Clay | 224 | 0.8 | 3 | 3457 | 1607589
12-D-1991 | 12 | Driving | Rigid | 02/28/2001 | Aggregate |  | 1430 | Clay | 224 | 0.6 | -9.5 | 3526 | 5400351
12-D-1991 | 12 | Driving | Rigid | 02/28/2001 | Aggregate |  | 1430 | Clay | 218 | 0.3 | -11 | 3526 | 5400351
12-P-1991 | 12 | Passing | Rigid | 02/28/2001 | Aggregate |  | 1430 | Clay | 230 | 0.3 | 11 | 3526 | 1652181
12-P-1991 | 12 | Passing | Rigid | 02/28/2001 | Aggregate |  | 1430 | Clay | 234 | -0.4 | 11 | 3526 | 1652181
12-P-1991 | 12 | Passing | Rigid | 02/28/2001 | Aggregate |  | 1430 | Clay | 237 | 0.2 | 11 | 3526 | 1652181
12-P-1991 | 12 | Passing | Rigid | 02/28/2001 | Aggregate |  | 1430 | Clay | 239 | 0.2 | 11 | 3526 | 1652181
12-P-1991 | 12 | Passing | Rigid | 02/28/2001 | Aggregate |  | 1430 | Clay | 244 | -0.1 | 11 | 3526 | 1652181
12-P-1991 | 12 | Passing | Rigid | 02/28/2001 | Aggregate |  | 1430 | Clay | 222 | -0.1 | 9.5 | 3526 | 1652181
12-P-1991 | 12 | Passing | Rigid | 02/28/2001 | Aggregate |  | 1430 | Clay | 238 | 1 | 9.5 | 3526 | 1652181
12-P-1991 | 12 | Passing | Rigid | 02/28/2001 | Aggregate |  | 1430 | Clay | 220 | 1.2 | 11 | 3526 | 1652181
12-D-1991 | 12 | Driving | Rigid | 06/22/2001 | Aggregate |  | 800 | Clay | 239 | 0.8 | -9.5 | 3640 | 5699272
12-D-1991 | 12 | Driving | Rigid | 06/22/2001 | Aggregate |  | 800 | Clay | 220 | 0.7 | -11 | 3640 | 5699272
12-D-1991 | 12 | Driving | Rigid | 06/22/2001 | Aggregate |  | 800 | Clay | 222 | 0.4 | -11 | 3640 | 5699272
12-D-1991 | 12 | Driving | Rigid | 06/22/2001 | Aggregate |  | 800 | Clay | 229 | 1.3 | -11 | 3640 | 5699272
12-D-1991 | 12 | Driving | Rigid | 06/22/2001 | Aggregate |  | 800 | Clay | 232 | 1.4 | -11 | 3640 | 5699272
12-D-1991 | 12 | Driving | Rigid | 06/22/2001 | Aggregate |  | 800 | Clay | 247 | 0.9 | -9.5 | 3640 | 5699272
12-D-1991 | 12 | Driving | Rigid | 06/22/2001 | Aggregate |  | 800 | Clay | 238 | 0.3 | -11 | 3640 | 5699272
12-D-1991 | 12 | Driving | Rigid | 06/22/2001 | Aggregate |  | 800 | Clay | 223 | 0.8 | -9.5 | 3640 | 5699272
12-D-1991 | 12 | Driving | Rigid | 06/22/2001 | Aggregate |  | 800 | Clay | 225 | -1.3 | -9.5 | 3640 | 5699272
12-D-1991 | 12 | Driving | Rigid | 06/22/2001 | Aggregate |  | 800 | Clay | 226 | 0.3 | -9.5 | 3640 | 5699272
12-D-1991 | 12 | Driving | Rigid | 06/22/2001 | Aggregate |  | 800 | Clay | 228 | 0.8 | -9.5 | 3640 | 5699272
12-D-1991 | 12 | Driving | Rigid | 06/22/2001 | Aggregate |  | 800 | Clay | 232 | 0.9 | -9.5 | 3640 | 5699272
12-P-1991 | 12 | Passing | Rigid | 06/22/2001 | Aggregate |  | 800 | Clay | 226 | 0.2 | 9.5 | 3640 | 1731291
12-P-1991 | 12 | Passing | Rigid | 06/22/2001 | Aggregate |  | 800 | Clay | 231 | 0.4 | 9.5 | 3640 | 1731291
12-P-1991 | 12 | Passing | Rigid | 06/22/2001 | Aggregate |  | 800 | Clay | 218 | 0.4 | 11 | 3640 | 1731291
12-D-1991 | 12 | Driving | Rigid | 09/27/1994 | Aggregate |  |  | Clay | 225 | -0.9 | -11 | 1180 | 620123
12-D-1991 | 12 | Driving | Rigid | 09/27/1994 | Aggregate |  |  | Clay | 227 | 0 | -11 | 1180 | 620123
12-D-1991 | 12 | Driving | Rigid | 09/27/1994 | Aggregate |  |  | Clay | 229 | -1 | -11 | 1180 | 620123
12-D-1991 | 12 | Driving | Rigid | 09/27/1994 | Aggregate |  |  | Clay | 232 | -0.3 | -11 | 1180 | 620123
12-D-1991 | 12 | Driving | Rigid | 03/30/1995 | Aggregate |  |  | Clay | 227 | 0.3 | -11 | 1364 | 1019759
12-D-1991 | 12 | Driving | Rigid | 03/30/1995 | Aggregate |  |  | Clay | 230 | -0.2 | -11 | 1364 | 1019759
12-D-1991 | 12 | Driving | Rigid | 03/30/1995 | Aggregate |  |  | Clay | 221 | -0.2 | -9.5 | 1364 | 1019759
12-D-1991 | 12 | Driving | Rigid | 03/30/1995 | Aggregate |  |  | Clay | 236 | 0.2 | -11 | 1364 | 1019759
12-D-1991 | 12 | Driving | Rigid | 03/30/1995 | Aggregate |  |  | Clay | 234 | -0.1 | -9.5 | 1364 | 1019759
12-D-1991 | 12 | Driving | Rigid | 03/30/1995 | Aggregate |  |  | Clay | 238 | -0.2 | -11 | 1364 | 1019759
12-D-1991 | 12 | Driving | Rigid | 03/30/1995 | Aggregate |  |  | Clay | 219 | -0.2 | -11 | 1364 | 1019759
12-D-1991 | 12 | Driving | Rigid | 06/16/1995 | Aggregate |  |  | Clay | 220 | 0.3 | -11 | 1442 | 1210202
12-D-1991 | 12 | Driving | Rigid | 06/16/1995 | Aggregate |  |  | Clay | 238 | -0.2 | -11 | 1442 | 1210202
12-D-1991 | 12 | Driving | Rigid | 06/16/1995 | Aggregate |  |  | Clay | 239 | 0.6 | -11 | 1442 | 1210202
12-D-1991 | 12 | Driving | Rigid | 06/16/1995 | Aggregate |  |  | Clay | 247 | 0.2 | -11 | 1442 | 1210202
12-D-1991 | 12 | Driving | Rigid | 06/16/1995 | Aggregate |  |  | Clay | 222 | 0.2 | -9.5 | 1442 | 1210202
12-D-1991 | 12 | Driving | Rigid | 06/16/1995 | Aggregate |  |  | Clay | 224 | 0.6 | -9.5 | 1442 | 1210202
12-D-1991 | 12 | Driving | Rigid | 06/16/1995 | Aggregate |  |  | Clay | 226 | -0.2 | -9.5 | 1442 | 1210202
12-D-1991 | 12 | Driving | Rigid | 10/17/1995 | Aggregate |  |  | Clay | 239 | 0.1 | -9.5 | 1565 | 1486658
12-D-1991 | 12 | Driving | Rigid | 10/17/1995 | Aggregate |  |  | Clay | 222 | 0.3 | -11 | 1565 | 1486658
12-D-1991 | 12 | Driving | Rigid | 10/17/1995 | Aggregate |  |  | Clay | 225 | 0.6 | -11 | 1565 | 1486658
12-D-1991 | 12 | Driving | Rigid | 10/17/1995 | Aggregate |  |  | Clay | 229 | 1.1 | -11 | 1565 | 1486658
12-D-1991 | 12 | Driving | Rigid | 10/17/1995 | Aggregate |  |  | Clay | 235 | 0.2 | -11 | 1565 | 1486658
12-D-1991 | 12 | Driving | Rigid | 10/17/1995 | Aggregate |  |  | Clay | 218 | 0 | -11 | 1565 | 1486658
12-D-1991 | 12 | Driving | Rigid | 08/14/1996 | Aggregate |  |  | Clay | 223 | 0.6 | -9.5 | 1867 | 2093345
12-D-1991 | 12 | Driving | Rigid | 08/14/1996 | Aggregate |  |  | Clay | 246 | 0.2 | -9.5 | 1867 | 2093345
12-D-1991 | 12 | Driving | Rigid | 08/14/1996 | Aggregate |  |  | Clay | 248 | 0.8 | -9.5 | 1867 | 2093345
12-D-1991 | 12 | Driving | Rigid | 08/14/1996 | Aggregate |  |  | Clay | 221 | 0.2 | -11 | 1867 | 2093345
12-D-1991 | 12 | Driving | Rigid | 08/14/1996 | Aggregate |  |  | Clay | 229 | 1.6 | -11 | 1867 | 2093345
12-D-1991 | 12 | Driving | Rigid | 08/14/1996 | Aggregate |  |  | Clay | 241 | 0.6 | -11 | 1867 | 2093345
12-D-1991 | 12 | Driving | Rigid | 08/14/1996 | Aggregate |  |  | Clay | 246 | 0.2 | -11 | 1867 | 2093345
12-D-1991 | 12 | Driving | Rigid | 08/14/1996 | Aggregate |  |  | Clay | 219 | 0 | -9.5 | 1867 | 2093345
12-D-1991 | 12 | Driving | Rigid | 08/14/1996 | Aggregate |  |  | Clay | 225 | 0.2 | -9.5 | 1867 | 2093345
12-D-1991 | 12 | Driving | Rigid | 07/08/1997 | Aggregate |  | 1200 | Clay | 238 | 0.5 | -11 | 2195 | 2555409
12-D-1991 | 12 | Driving | Rigid | 07/08/1997 | Aggregate |  | 1200 | Clay | 240 | 0.8 | -11 | 2195 | 2555409
12-D-1991 | 12 | Driving | Rigid | 07/08/1997 | Aggregate |  | 1200 | Clay | 235 | 0.5 | -11 | 2195 | 2555409
12-D-1991 | 12 | Driving | Rigid | 07/08/1997 | Aggregate |  | 1200 | Clay | 218 | 0.6 | -9.5 | 2195 | 2555409
12-D-1991 | 12 | Driving | Rigid | 07/08/1997 | Aggregate |  | 1200 | Clay | 222 | 0.5 | -11 | 2195 | 2555409
12-D-1991 | 12 | Driving | Rigid | 07/08/1997 | Aggregate |  | 1200 | Clay | 222 | 0.2 | -9.5 | 2195 | 2555409
12-D-1991 | 12 | Driving | Rigid | 07/08/1997 | Aggregate |  | 1200 | Clay | 226 | 0.6 | -9.5 | 2195 | 2555409
12-D-1991 | 12 | Driving | Rigid | 07/08/1997 | Aggregate |  | 1200 | Clay | 236 | -0.2 | -9.5 | 2195 | 2555409
12-D-1991 | 12 | Driving | Rigid | 04/13/1998 | Aggregate |  |  | Clay | 241 | 0.6 | -11 | 2474 | 2972765
12-D-1991 | 12 | Driving | Rigid | 04/13/1998 | Aggregate |  |  | Clay | 243 | 0.5 | -11 | 2474 | 2972765
12-D-1991 | 12 | Driving | Rigid | 04/13/1998 | Aggregate |  |  | Clay | 221 | 0.3 | -9.5 | 2474 | 2972765
12-D-1991 | 12 | Driving | Rigid | 04/13/1998 | Aggregate |  |  | Clay | 223 | 0.8 | -9.5 | 2474 | 2972765
12-D-1991 | 12 | Driving | Rigid | 04/13/1998 | Aggregate |  |  | Clay | 224 | 1 | -9.5 | 2474 | 2972765
12-D-1991 | 12 | Driving | Rigid | 04/13/1998 | Aggregate |  |  | Clay | 241 | 1 | -9.5 | 2474 | 2972765
12-D-1991 | 12 | Driving | Rigid | 09/15/1999 | Aggregate |  |  | Clay | 241 | 1.1 | -9.5 | 2994 | 4026578
12-D-1991 | 12 | Driving | Rigid | 09/15/1999 | Aggregate |  |  | Clay | 218 | 0.6 | -11 | 2994 | 4026578
12-D-1991 | 12 | Driving | Rigid | 09/15/1999 | Aggregate |  |  | Clay | 224 | 1 | -11 | 2994 | 4026578
12-D-1991 | 12 | Driving | Rigid | 09/15/1999 | Aggregate |  |  | Clay | 230 | 0.5 | -11 | 2994 | 4026578
12-D-1991 | 12 | Driving | Rigid | 09/15/1999 | Aggregate |  |  | Clay | 231 | 0.6 | -11 | 2994 | 4026578
12-D-1991 | 12 | Driving | Rigid | 09/15/1999 | Aggregate |  |  | Clay | 231 | 0.5 | -9.5 | 2994 | 4026578
12-D-1991 | 12 | Driving | Rigid | 09/15/1999 | Aggregate |  |  | Clay | 227 | 0.2 | -9.5 | 2994 | 4026578
12-D-1991 | 12 | Driving | Rigid | 03/28/2000 | Aggregate |  | 1330 | Clay | 232 | 1.3 | -11 | 3189 | 4540095
12-D-1991 | 12 | Driving | Rigid | 03/28/2000 | Aggregate |  | 1330 | Clay | 233 | 0.6 | -11 | 3189 | 4540095
12-D-1991 | 12 | Driving | Rigid | 03/28/2000 | Aggregate |  | 1330 | Clay | 239 | 0.6 | -11 | 3189 | 4540095
12-D-1991 | 12 | Driving | Rigid | 03/28/2000 | Aggregate |  | 1330 | Clay | 228 | 0.8 | -11 | 3189 | 4540095
12-D-1991 | 12 | Driving | Rigid | 03/28/2000 | Aggregate |  | 1330 | Clay | 220 | -0.1 | -11 | 3189 | 4540095
12-P-1991 | 12 | Passing | Rigid | 03/28/2000 | Aggregate |  | 1100 | Clay | 235 | 0.7 | 9.5 | 3189 | 1414627
12-P-1991 | 12 | Passing | Rigid | 03/28/2000 | Aggregate |  | 1100 | Clay | 237 | 0.2 | 11 | 3189 | 1414627
12-P-1991 | 12 | Passing | Rigid | 03/28/2000 | Aggregate |  | 1100 | Clay | 220 | 1.1 | 9.5 | 3189 | 1414627
12-P-1991 | 12 | Passing | Rigid | 03/28/2000 | Aggregate |  | 1100 | Clay | 238 | 0.5 | 9.5 | 3189 | 1414627
12-P-1991 | 12 | Passing | Rigid | 03/28/2000 | Aggregate |  | 1100 | Clay | 233 | -1.3 | 11 | 3189 | 1414627
12-D-1991 | 12 | Driving | Rigid | 06/13/2007 | Aggregate |  | 1334 | Clay | 237 | -0.3 | -11 | 5822 | 11531345
12-D-1991 | 12 | Driving | Rigid | 06/13/2007 | Aggregate |  | 1334 | Clay | 237 | 0.1 | -9.5 | 5822 | 11531345
12-P-1991 | 12 | Passing | Rigid | 06/13/2007 | Aggregate |  | 1355 | Clay | 221 | 1.2 | 9.5 | 5822 | 3354073
12-P-1991 | 12 | Passing | Rigid | 06/13/2007 | Aggregate |  | 1355 | Clay | 222 | 0.4 | 9.5 | 5822 | 3354073
12-P-1991 | 12 | Passing | Rigid | 06/13/2007 | Aggregate |  | 1355 | Clay | 242 | -0.2 | 11 | 5822 | 3354073
12-P-1991 | 12 | Passing | Rigid | 06/13/2007 | Aggregate |  | 1355 | Clay | 243 | 0.2 | 9.5 | 5822 | 3354073
12-D-1991 | 12 | Driving | Rigid | 10/17/2007 | Aggregate |  | 1542 | Clay | 234 | 0.1 | -9.5 | 5948 | 11912243
12-D-1991 | 12 | Driving | Rigid | 10/17/2007 | Aggregate |  | 1542 | Clay | 236 | 0.7 | -11 | 5948 | 11912243
12-D-1991 | 12 | Driving | Rigid | 10/17/2007 | Aggregate |  | 1542 | Clay | 241 | 0.3 | -11 | 5948 | 11912243
12-D-1991 | 12 | Driving | Rigid | 10/17/2007 | Aggregate |  | 1542 | Clay | 242 | 0.1 | -9.5 | 5948 | 11912243
12-P-1991 | 12 | Passing | Rigid | 10/17/2007 | Aggregate |  | 1542 | Clay | 227 | 0.2 | 11 | 5948 | 3454180
12-P-1991 | 12 | Passing | Rigid | 10/17/2007 | Aggregate |  | 1542 | Clay | 227 | 0 | 9.5 | 5948 | 3454180
12-D-1991 | 12 | Driving | Rigid | 06/18/2009 | Aggregate |  | 740 | Clay | 247 | 0.8 | -10 | 6558 | 12767763
12-D-1991 | 12 | Driving | Rigid | 06/18/2009 | Aggregate |  | 740 | Clay | 232 | 1.1 | -10 | 6558 | 12767763
12-D-1991 | 12 | Driving | Rigid | 06/18/2009 | Aggregate |  | 740 | Clay | 224 | 0.3 | -10 | 6558 | 12767763
12-P-1991 | 12 | Passing | Rigid | 06/18/2009 | Aggregate |  | 740 | Clay | 217 | 0.1 | 10 | 6558 | 3658109
12-D-1991 | 12 | Driving | Rigid | 10/25/2010 | Aggregate |  | 850 | Clay | 217 | 0 | -10 | 7052 | 14006032
12-D-1991 | 12 | Driving | Rigid | 10/25/2010 | Aggregate |  | 853 | Clay | 232 | -0.3 | -3 | 7052 | 14006032
12-P-1991 | 12 | Passing | Rigid | 10/25/2010 | Aggregate |  | 855 | Clay | 237 | 0.5 | 3 | 7052 | 3968484
12-P-1991 | 12 | Passing | Rigid | 10/25/2010 | Aggregate |  | 854 | Clay | 234 | 0.5 | 10 | 7052 | 3968484
12-P-1991 | 12 | Passing | Rigid | 10/06/2011 | Aggregate |  |  | Clay | 232 | -0.4 | 10 | 7398 | 4189060
12-D-1991 | 12 | Driving | Rigid | 06/08/2012 | Aggregate |  | 654 | Clay | 247 | 0.8 | -10 | 7644 | 15336194
12-D-1991 | 12 | Driving | Rigid | 06/08/2012 | Aggregate |  | 653 | Clay | 243 | 0 | -10 | 7644 | 15336194
12-D-1991 | 12 | Driving | Rigid | 06/08/2012 | Aggregate |  | 651 | Clay | 237 | 0.2 | -3 | 7644 | 15336194
12-D-1991 | 12 | Driving | Rigid | 06/08/2012 | Aggregate |  | 650 | Clay | 234 | 0 | -3 | 7644 | 15336194
12-P-1991 | 12 | Passing | Rigid | 06/08/2012 | Aggregate |  | 649 | Clay | 232 | 0.6 | 10 | 7644 | 4349747
12-P-1991 | 12 | Passing | Rigid | 05/10/2013 | Aggregate |  | 1150 | Clay | 237 | 0.1 | 3 | 7980 | 4610666
12-P-1991 | 12 | Passing | Rigid | 05/10/2013 | Aggregate |  | 1149 | Clay | 234 | 0.1 | 10 | 7980 | 4610666
12-D-2013 | 12 | Driving | Rigid | 05/08/2014 | Aggregate |  | 1033 | Clay | 243 | 0.3 | -10 | 209 | 647080
12-P-1991 | 12 | Passing | Rigid | 05/08/2014 | Aggregate |  | 1027 | Clay | 222 | 0 | 10 | 8343 | 4856794
12-D-2014 | 12 | Driving | Rigid | 05/18/2016 | Aggregate |  | 1411 | Clay | 243 | -0.4 | -3 | 707 | 2472170
12-D-2014 | 12 | Driving | Rigid | 05/18/2016 | Aggregate |  | 1414 | Clay | 247 | 0.1 | -10 | 707 | 2472170
12-D-2014 | 12 | Driving | Rigid | 05/18/2016 | Aggregate |  | 1414 | Clay | 247 | -0.5 | -3 | 707 | 2472170
12-D-2014 | 12 | Driving | Rigid | 05/18/2016 | Aggregate |  | 1358 | Clay | 225 | -3 | -10 | 707 | 2472170
12-D-2014 | 12 | Driving | Rigid | 05/18/2016 | Aggregate |  | 1410 | Clay | 241 | 2.6 | -3 | 707 | 2472170
12-P-2014 | 12 | Passing | Rigid | 05/18/2016 | Aggregate |  | 1409 | Clay | 237 | -0.7 | 10 | 707 | 314229
12-P-2014 | 12 | Passing | Rigid | 05/18/2016 | Aggregate |  | 1415 | Clay | 247 | 0 | 10 | 707 | 314229
12-P-2014 | 12 | Passing | Rigid | 05/18/2016 | Aggregate |  | 1350 | Clay | 217 | -0.3 | 3 | 707 | 314229
12-P-2014 | 12 | Passing | Rigid | 05/18/2016 | Aggregate |  | 1400 | Clay | 225 | -0.2 | 3 | 707 | 314229
12-D-2014 | 12 | Driving | Rigid | 05/26/2017 | Aggregate |  | 1332 | Clay | 232 | 6.3 | -10 | 1080 | 3359633
12-D-2014 | 12 | Driving | Rigid | 05/26/2017 | Aggregate |  | 1323 | Clay | 222 | 0.7 | -3 | 1080 | 3359633
12-D-2014 | 12 | Driving | Rigid | 05/26/2017 | Aggregate |  | 1326 | Clay | 224 | 0.7 | -10 | 1080 | 3359633
12-P-2014 | 12 | Passing | Rigid | 05/26/2017 | Aggregate |  | 1330 | Clay | 227 | 0.4 | 3 | 1080 | 462761
12-P-2014 | 12 | Passing | Rigid | 05/26/2017 | Aggregate |  | 1337 | Clay | 237 | -0.3 | 10 | 1080 | 462761
12-P-2014 | 12 | Passing | Rigid | 05/26/2017 | Aggregate |  | 1340 | Clay | 243 | 0.3 | 10 | 1080 | 462761
12-P-2014 | 12 | Passing | Rigid | 05/26/2017 | Aggregate |  | 1320 | Clay | 217 | 0.3 | 10 | 1080 | 462761
12-P-2014 | 12 | Passing | Rigid | 05/26/2017 | Aggregate |  | 1321 | Clay | 219 | 0.6 | 10 | 1080 | 462761
12-P-2014 | 12 | Passing | Rigid | 05/26/2017 | Aggregate |  | 1322 | Clay | 221 | -0.1 | 3 | 1080 | 462761
12-D-2014 | 12 | Driving | Rigid | 04/18/2019 | Aggregate |  | 915 | Clay | 223 | 0 | -3 | 1772 | 5359397
12-D-2014 | 12 | Driving | Rigid | 04/18/2019 | Aggregate |  | 922 | Clay | 233 | 0.3 | -10 | 1772 | 5359397
12-D-2014 | 12 | Driving | Rigid | 04/18/2019 | Aggregate |  | 923 | Clay | 233 | -0.1 | -3 | 1772 | 5359397
12-D-2014 | 12 | Driving | Rigid | 04/18/2019 | Aggregate |  | 929 | Clay | 247 | 1.3 | -10 | 1772 | 5359397
12-D-2014 | 12 | Driving | Rigid | 04/18/2019 | Aggregate |  | 929 | Clay | 247 | -0.1 | -3 | 1772 | 5359397
12-D-2014 | 12 | Driving | Rigid | 04/18/2019 | Aggregate |  | 919 | Clay | 227 | 7.5 | -10 | 1772 | 5359397
12-D-2014 | 12 | Driving | Rigid | 04/18/2019 | Aggregate |  | 910 | Clay | 217 | 1.3 | -10 | 1772 | 5359397
12-D-2014 | 12 | Driving | Rigid | 04/18/2019 | Aggregate |  | 927 | Clay | 244 | 0.9 | -3 | 1772 | 5359397
12-D-2014 | 12 | Driving | Rigid | 04/18/2019 | Aggregate |  | 928 | Clay | 244 | 8.8 | -3 | 1772 | 5359397
12-D-2014 | 12 | Driving | Rigid | 04/18/2019 | Aggregate |  | 915 | Clay | 223 | 0.2 | -10 | 1772 | 5359397
12-P-2014 | 12 | Passing | Rigid | 04/18/2019 | Aggregate |  | 917 | Clay | 224 | 0.8 | 3 | 1772 | 884893
12-P-2014 | 12 | Passing | Rigid | 04/18/2019 | Aggregate |  | 926 | Clay | 241 | 1.2 | 10 | 1772 | 884893
12-P-2014 | 12 | Passing | Rigid | 04/18/2019 | Aggregate |  | 927 | Clay | 243 | 0 | 10 | 1772 | 884893
12-D-1991 | 12 | Driving | Rigid | 09/27/1994 | Aggregate |  |  | Clay | 225 | -0.9 | -9.5 | 1180 | 620123
12-D-1991 | 12 | Driving | Rigid | 09/27/1994 | Aggregate |  |  | Clay | 243 | 0.3 | -9.5 | 1180 | 620123
12-D-1991 | 12 | Driving | Rigid | 09/27/1994 | Aggregate |  |  | Clay | 222 | -0.9 | -11 | 1180 | 620123
12-P-1991 | 12 | Passing | Rigid | 07/21/2005 | Aggregate |  | 1058 | Clay | 232 | 0.7 | 9.5 | 5130 | 2762547
12-P-1991 | 12 | Passing | Rigid | 07/21/2005 | Aggregate |  | 1058 | Clay | 234 | 0.2 | 9.5 | 5130 | 2762547
12-P-1991 | 12 | Passing | Rigid | 07/21/2005 | Aggregate |  | 1058 | Clay | 236 | -0.3 | 9.5 | 5130 | 2762547
12-P-1991 | 12 | Passing | Rigid | 07/21/2005 | Aggregate |  | 1058 | Clay | 247 | 0.9 | 11 | 5130 | 2762547
12-P-1991 | 12 | Passing | Rigid | 07/21/2005 | Aggregate |  | 1058 | Clay | 217 | 0.3 | 11 | 5130 | 2762547
12-D-1991 | 12 | Driving | Rigid | 11/21/2005 | Aggregate |  | 1347 | Clay | 217 | 0.6 | -11 | 5253 | 9967068
12-D-1991 | 12 | Driving | Rigid | 11/21/2005 | Aggregate |  | 1347 | Clay | 232 | 0.3 | -9.5 | 5253 | 9967068
12-D-1991 | 12 | Driving | Rigid | 11/21/2005 | Aggregate |  | 1347 | Clay | 237 | -0.3 | -9.5 | 5253 | 9967068
12-D-1991 | 12 | Driving | Rigid | 11/21/2005 | Aggregate |  | 1347 | Clay | 241 | 1 | -9.5 | 5253 | 9967068
12-D-1991 | 12 | Driving | Rigid | 11/21/2005 | Aggregate |  | 1347 | Clay | 221 | -0.2 | -11 | 5253 | 9967068
12-P-1991 | 12 | Passing | Rigid | 11/21/2005 | Aggregate |  | 1353 | Clay | 232 | -0.4 | 11 | 5253 | 2878084
12-P-1991 | 12 | Passing | Rigid | 11/21/2005 | Aggregate |  | 1353 | Clay | 237 | -0.1 | 9.5 | 5253 | 2878084
12-P-1991 | 12 | Passing | Rigid | 11/21/2005 | Aggregate |  | 1353 | Clay | 242 | -0.5 | 11 | 5253 | 2878084
12-P-1991 | 12 | Passing | Rigid | 11/21/2005 | Aggregate |  | 1353 | Clay | 243 | 0.2 | 9.5 | 5253 | 2878084
12-P-1991 | 12 | Passing | Rigid | 11/21/2005 | Aggregate |  | 1353 | Clay | 244 | 0 | 9.5 | 5253 | 2878084
12-P-1991 | 12 | Passing | Rigid | 11/21/2005 | Aggregate |  | 1353 | Clay | 247 | 0.7 | 11 | 5253 | 2878084
12-D-1991 | 12 | Driving | Rigid | 02/15/2006 | Aggregate |  | 915 | Clay | 241 | 0.9 | -9.5 | 5339 | 10226228
12-D-1991 | 12 | Driving | Rigid | 02/15/2006 | Aggregate |  | 915 | Clay | 224 | 0.4 | -9.5 | 5339 | 10226228
12-D-1991 | 12 | Driving | Rigid | 02/15/2006 | Aggregate |  | 915 | Clay | 222 | 0 | -9.5 | 5339 | 10226228
12-D-1991 | 12 | Driving | Rigid | 02/15/2006 | Aggregate |  | 915 | Clay | 221 | -0.2 | -11 | 5339 | 10226228
12-D-1991 | 12 | Driving | Rigid | 02/15/2006 | Aggregate |  | 915 | Clay | 244 | 0.1 | -11 | 5339 | 10226228
12-P-1991 | 12 | Passing | Rigid | 02/15/2006 | Aggregate |  | 945 | Clay | 221 | 0.8 | 9.5 | 5339 | 2943976
12-P-1991 | 12 | Passing | Rigid | 02/15/2006 | Aggregate |  | 945 | Clay | 247 | 0.2 | 9.5 | 5339 | 2943976
12-P-1991 | 12 | Passing | Rigid | 02/15/2006 | Aggregate |  | 945 | Clay | 247 | 0.3 | 11 | 5339 | 2943976
12-P-1991 | 12 | Passing | Rigid | 02/15/2006 | Aggregate |  | 945 | Clay | 234 | 0 | 11 | 5339 | 2943976
12-D-1991 | 12 | Driving | Rigid | 04/18/2006 | Aggregate |  | 1534 | Clay | 219 | -0.2 | -9.5 | 5401 | 10395848
12-P-1991 | 12 | Passing | Rigid | 04/18/2006 | Aggregate |  | 1540 | Clay | 217 | 0.4 | 9.5 | 5401 | 2986603
12-P-1991 | 12 | Passing | Rigid | 04/18/2006 | Aggregate |  | 1540 | Clay | 221 | 0.6 | 11 | 5401 | 2986603
12-P-1991 | 12 | Passing | Rigid | 04/18/2006 | Aggregate |  | 1540 | Clay | 221 | 1.1 | 9.5 | 5401 | 2986603
12-P-1991 | 12 | Passing | Rigid | 04/18/2006 | Aggregate |  | 1540 | Clay | 232 | -0.1 | 11 | 5401 | 2986603
12-P-1991 | 12 | Passing | Rigid | 04/18/2006 | Aggregate |  | 1540 | Clay | 237 | -0.7 | 11 | 5401 | 2986603
12-D-1991 | 12 | Driving | Rigid | 08/07/2006 | Aggregate |  | 1015 | Clay | 222 | 0.1 | -11 | 5512 | 10597016
12-D-1991 | 12 | Driving | Rigid | 08/07/2006 | Aggregate |  | 1015 | Clay | 221 | -0.3 | -11 | 5512 | 10597016
12-D-1991 | 12 | Driving | Rigid | 08/07/2006 | Aggregate |  | 1015 | Clay | 219 | -0.4 | -9.5 | 5512 | 10597016
12-D-1991 | 12 | Driving | Rigid | 08/07/2006 | Aggregate |  | 1015 | Clay | 232 | 0.5 | -11 | 5512 | 10597016
12-D-1991 | 12 | Driving | Rigid | 08/07/2006 | Aggregate |  | 1015 | Clay | 247 | 0.6 | -9.5 | 5512 | 10597016
12-D-1991 | 12 | Driving | Rigid | 08/07/2006 | Aggregate |  | 1015 | Clay | 247 | -0.1 | -11 | 5512 | 10597016
12-D-1991 | 12 | Driving | Rigid | 08/07/2006 | Aggregate |  | 1015 | Clay | 242 | 0.3 | -9.5 | 5512 | 10597016
12-P-1991 | 12 | Passing | Rigid | 08/07/2006 | Aggregate |  | 1015 | Clay | 247 | 0.7 | 9.5 | 5512 | 3046349
12-P-1991 | 12 | Passing | Rigid | 08/07/2006 | Aggregate |  | 1015 | Clay | 247 | 1.3 | 11 | 5512 | 3046349
12-P-1991 | 12 | Passing | Rigid | 08/07/2006 | Aggregate |  | 1015 | Clay | 244 | 0.1 | 9.5 | 5512 | 3046349
12-P-1991 | 12 | Passing | Rigid | 08/07/2006 | Aggregate |  | 1015 | Clay | 221 | 1.2 | 9.5 | 5512 | 3046349
12-P-1991 | 12 | Passing | Rigid | 08/07/2006 | Aggregate |  | 1015 | Clay | 221 | 1.1 | 11 | 5512 | 3046349
12-D-1991 | 12 | Driving | Rigid | 11/14/2006 | Aggregate |  | 1414 | Clay | 243 | 0.3 | -11 | 5611 | 10884202
12-D-1991 | 12 | Driving | Rigid | 11/14/2006 | Aggregate |  | 1414 | Clay | 244 | -0.2 | -11 | 5611 | 10884202
12-D-1991 | 12 | Driving | Rigid | 11/14/2006 | Aggregate |  | 1414 | Clay | 247 | 0.5 | -9.5 | 5611 | 10884202
12-D-1991 | 12 | Driving | Rigid | 11/14/2006 | Aggregate |  | 1414 | Clay | 241 | 0.4 | -11 | 5611 | 10884202
12-D-1991 | 12 | Driving | Rigid | 11/14/2006 | Aggregate |  | 1414 | Clay | 234 | 0.1 | -9.5 | 5611 | 10884202
12-P-1991 | 12 | Passing | Rigid | 11/14/2006 | Aggregate |  | 1414 | Clay | 222 | 0.1 | 11 | 5611 | 3200864
12-P-1991 | 12 | Passing | Rigid | 11/14/2006 | Aggregate |  | 1414 | Clay | 224 | 0.5 | 9.5 | 5611 | 3200864
12-P-1991 | 12 | Passing | Rigid | 11/14/2006 | Aggregate |  | 1414 | Clay | 226 | -0.6 | 9.5 | 5611 | 3200864
12-P-1991 | 12 | Passing | Rigid | 11/14/2006 | Aggregate |  | 1414 | Clay | 244 | 0.2 | 9.5 | 5611 | 3200864
12-P-1991 | 12 | Passing | Rigid | 11/14/2006 | Aggregate |  | 1414 | Clay | 232 | 0.1 | 11 | 5611 | 3200864
12-P-1991 | 12 | Passing | Rigid | 11/14/2006 | Aggregate |  | 1414 | Clay | 234 | -0.1 | 9.5 | 5611 | 3200864
12-P-1991 | 12 | Passing | Rigid | 11/14/2006 | Aggregate |  | 1414 | Clay | 227 | 0.5 | 11 | 5611 | 3200864
12-D-1991 | 12 | Driving | Rigid | 02/13/2007 | Aggregate |  | 1325 | Clay | 236 | 0.9 | -11 | 5702 | 11173277
12-D-1991 | 12 | Driving | Rigid | 02/13/2007 | Aggregate |  | 1325 | Clay | 237 | -0.2 | -11 | 5702 | 11173277
12-P-1991 | 12 | Passing | Rigid | 02/13/2007 | Aggregate |  | 1325 | Clay | 242 | -0.4 | 11 | 5702 | 3272459
12-P-1991 | 12 | Passing | Rigid | 02/13/2007 | Aggregate |  | 1325 | Clay | 234 | 0.1 | 11 | 5702 | 3272459
12-P-1991 | 12 | Passing | Rigid | 02/13/2007 | Aggregate |  | 1325 | Clay | 232 | 0.4 | 9.5 | 5702 | 3272459
12-D-1991 | 12 | Driving | Rigid | 06/13/2007 | Aggregate |  | 1334 | Clay | 222 | -0.3 | -11 | 5822 | 11531345
12-D-1991 | 12 | Driving | Rigid | 06/13/2007 | Aggregate |  | 1334 | Clay | 226 | 0 | -9.5 | 5822 | 11531345
12-D-1991 | 12 | Driving | Rigid | 06/13/2007 | Aggregate |  | 1334 | Clay | 247 | 0.9 | -9.5 | 5822 | 11531345
12-D-1991 | 12 | Driving | Rigid | 06/13/2007 | Aggregate |  | 1334 | Clay | 217 | 0.4 | -11 | 5822 | 11531345
12-D-1991 | 12 | Driving | Rigid | 09/17/2002 | Aggregate |  | 1500 | Clay | 232 | 0.5 | -9.5 | 4092 | 6983157
12-D-1991 | 12 | Driving | Rigid | 09/17/2002 | Aggregate |  | 1500 | Clay | 235 | 0.3 | -9.5 | 4092 | 6983157
12-D-1991 | 12 | Driving | Rigid | 09/17/2002 | Aggregate |  | 1500 | Clay | 245 | 0.1 | -11 | 4092 | 6983157
12-D-1991 | 12 | Driving | Rigid | 09/17/2002 | Aggregate |  | 1500 | Clay | 223 | 0.5 | -11 | 4092 | 6983157
12-P-1991 | 12 | Passing | Rigid | 09/18/2002 | Aggregate |  | 715 | Clay | 237 | -0.3 | 11 | 4093 | 2076086
12-P-1991 | 12 | Passing | Rigid | 09/18/2002 | Aggregate |  | 715 | Clay | 242 | -0.4 | 11 | 4093 | 2076086
12-P-1991 | 12 | Passing | Rigid | 09/18/2002 | Aggregate |  | 715 | Clay | 243 | -0.6 | 11 | 4093 | 2076086
12-P-1991 | 12 | Passing | Rigid | 09/18/2002 | Aggregate |  | 715 | Clay | 247 | 0.7 | 11 | 4093 | 2076086
12-P-1991 | 12 | Passing | Rigid | 09/18/2002 | Aggregate |  | 715 | Clay | 219 | 0.3 | 9.5 | 4093 | 2076086
12-P-1991 | 12 | Passing | Rigid | 09/18/2002 | Aggregate |  | 715 | Clay | 226 | -0.2 | 9.5 | 4093 | 2076086
12-P-1991 | 12 | Passing | Rigid | 09/18/2002 | Aggregate |  | 715 | Clay | 227 | -0.3 | 9.5 | 4093 | 2076086
12-P-1991 | 12 | Passing | Rigid | 09/18/2002 | Aggregate |  | 715 | Clay | 232 | 0.3 | 9.5 | 4093 | 2076086
12-P-1991 | 12 | Passing | Rigid | 09/18/2002 | Aggregate |  | 715 | Clay | 236 | -0.6 | 9.5 | 4093 | 2076086
12-P-1991 | 12 | Passing | Rigid | 09/18/2002 | Aggregate |  | 715 | Clay | 248 | 0.4 | 9.5 | 4093 | 2076086
12-P-1991 | 12 | Passing | Rigid | 09/18/2002 | Aggregate |  | 715 | Clay | 222 | 0.2 | 11 | 4093 | 2076086
12-D-1991 | 12 | Driving | Rigid | 05/16/2003 | Aggregate |  | 1150 | Clay | 232 | 0.5 | -9.5 | 4333 | 7658554
12-D-1991 | 12 | Driving | Rigid | 05/16/2003 | Aggregate |  | 1150 | Clay | 221 | 0.5 | -9.5 | 4333 | 7658554
12-D-1991 | 12 | Driving | Rigid | 05/16/2003 | Aggregate |  | 1150 | Clay | 244 | 0.5 | -9.5 | 4333 | 7658554
12-D-1991 | 12 | Driving | Rigid | 05/16/2003 | Aggregate |  | 1150 | Clay | 241 | 1.1 | -9.5 | 4333 | 7658554
12-D-1991 | 12 | Driving | Rigid | 05/16/2003 | Aggregate |  | 1150 | Clay | 226 | 0.3 | -11 | 4333 | 7658554
12-P-1991 | 12 | Passing | Rigid | 05/16/2003 | Aggregate |  | 1300 | Clay | 247 | 0.4 | 9.5 | 4333 | 2248171
12-P-1991 | 12 | Passing | Rigid | 05/16/2003 | Aggregate |  | 1300 | Clay | 243 | 0.2 | 9.5 | 4333 | 2248171
12-P-1991 | 12 | Passing | Rigid | 05/16/2003 | Aggregate |  | 1300 | Clay | 242 | 0 | 11 | 4333 | 2248171
12-P-1991 | 12 | Passing | Rigid | 05/16/2003 | Aggregate |  | 1300 | Clay | 224 | 0.2 | 11 | 4333 | 2248171
12-D-1991 | 12 | Driving | Rigid | 09/10/2003 | Aggregate |  | 1022 | Clay | 221 | -0.5 | -11 | 4450 | 7942872
12-D-1991 | 12 | Driving | Rigid | 09/10/2003 | Aggregate |  | 1022 | Clay | 227 | 0.2 | -11 | 4450 | 7942872
12-D-1991 | 12 | Driving | Rigid | 09/10/2003 | Aggregate |  | 1022 | Clay | 244 | 0.5 | -9.5 | 4450 | 7942872
12-P-1991 | 12 | Passing | Rigid | 09/10/2003 | Aggregate |  | 1032 | Clay | 247 | 0.5 | 9.5 | 4450 | 2333129
12-P-1991 | 12 | Passing | Rigid | 09/10/2003 | Aggregate |  | 1032 | Clay | 247 | 1.4 | 11 | 4450 | 2333129
12-P-1991 | 12 | Passing | Rigid | 09/10/2003 | Aggregate |  | 1032 | Clay | 236 | 0.4 | 11 | 4450 | 2333129
12-P-1991 | 12 | Passing | Rigid | 09/10/2003 | Aggregate |  | 1032 | Clay | 224 | 0.3 | 9.5 | 4450 | 2333129
12-D-1991 | 12 | Driving | Rigid | 02/25/2004 | Aggregate |  | 1220 | Clay | 224 | 0.3 | -9.5 | 4618 | 8446565
12-P-1991 | 12 | Passing | Rigid | 02/25/2004 | Aggregate |  | 1220 | Clay | 227 | -0.3 | 9.5 | 4618 | 2475874
12-P-1991 | 12 | Passing | Rigid | 02/25/2004 | Aggregate |  | 1220 | Clay | 219 | -0.2 | 11 | 4618 | 2475874
12-P-1991 | 12 | Passing | Rigid | 02/25/2004 | Aggregate |  | 1220 | Clay | 217 | 0.4 | 9.5 | 4618 | 2475874
12-P-1991 | 12 | Passing | Rigid | 02/25/2004 | Aggregate |  | 1220 | Clay | 227 | 0.5 | 11 | 4618 | 2475874
12-P-1991 | 12 | Passing | Rigid | 02/25/2004 | Aggregate |  | 1220 | Clay | 242 | -0.1 | 9.5 | 4618 | 2475874
12-P-1991 | 12 | Passing | Rigid | 02/25/2004 | Aggregate |  | 1220 | Clay | 234 | -0.1 | 9.5 | 4618 | 2475874
12-D-1991 | 12 | Driving | Rigid | 06/15/2004 | Aggregate |  | 1330 | Clay | 221 | 0.4 | -9.5 | 4729 | 8804207
12-D-1991 | 12 | Driving | Rigid | 06/15/2004 | Aggregate |  | 1330 | Clay | 234 | 0.3 | -11 | 4729 | 8804207
12-D-1991 | 12 | Driving | Rigid | 06/15/2004 | Aggregate |  | 1330 | Clay | 219 | -0.3 | -11 | 4729 | 8804207
12-D-1991 | 12 | Driving | Rigid | 06/15/2004 | Aggregate |  | 1330 | Clay | 243 | 0.8 | -9.5 | 4729 | 8804207
12-P-1991 | 12 | Passing | Rigid | 06/15/2004 | Aggregate |  | 1330 | Clay | 247 | 0.7 | 9.5 | 4729 | 2567510
12-P-1991 | 12 | Passing | Rigid | 06/15/2004 | Aggregate |  | 1330 | Clay | 226 | -0.3 | 9.5 | 4729 | 2567510
12-P-1991 | 12 | Passing | Rigid | 06/15/2004 | Aggregate |  | 1330 | Clay | 224 | 0.5 | 9.5 | 4729 | 2567510
12-P-1991 | 12 | Passing | Rigid | 06/15/2004 | Aggregate |  | 1330 | Clay | 219 | 0.3 | 9.5 | 4729 | 2567510
12-P-1991 | 12 | Passing | Rigid | 06/15/2004 | Aggregate |  | 1330 | Clay | 242 | -0.2 | 11 | 4729 | 2567510
12-P-1991 | 12 | Passing | Rigid | 06/15/2004 | Aggregate |  | 1330 | Clay | 234 | 0.1 | 11 | 4729 | 2567510
12-D-1991 | 12 | Driving | Rigid | 02/02/2005 | Aggregate |  | 1345 | Clay | 226 | -0.1 | -9.5 | 4961 | 9006180
12-D-1991 | 12 | Driving | Rigid | 02/02/2005 | Aggregate |  | 1345 | Clay | 221 | 0.3 | -9.5 | 4961 | 9006180
12-D-1991 | 12 | Driving | Rigid | 02/02/2005 | Aggregate |  | 1345 | Clay | 243 | -0.2 | -11 | 4961 | 9006180
12-D-1991 | 12 | Driving | Rigid | 02/02/2005 | Aggregate |  | 1345 | Clay | 237 | 0 | -11 | 4961 | 9006180
12-P-1991 | 12 | Passing | Rigid | 02/02/2005 | Aggregate |  | 1345 | Clay | 221 | 0.7 | 9.5 | 4961 | 2618673
12-P-1991 | 12 | Passing | Rigid | 02/02/2005 | Aggregate |  | 1345 | Clay | 224 | 0.3 | 9.5 | 4961 | 2618673
12-P-1991 | 12 | Passing | Rigid | 02/02/2005 | Aggregate |  | 1345 | Clay | 217 | 0.3 | 11 | 4961 | 2618673
12-P-1991 | 12 | Passing | Rigid | 02/02/2005 | Aggregate |  | 1345 | Clay | 217 | 0.4 | 9.5 | 4961 | 2618673
12-P-1991 | 12 | Passing | Rigid | 02/02/2005 | Aggregate |  | 1345 | Clay | 243 | 0.6 | 11 | 4961 | 2618673
12-P-1991 | 12 | Passing | Rigid | 02/02/2005 | Aggregate |  | 1345 | Clay | 241 | 0.8 | 11 | 4961 | 2618673
12-D-1991 | 12 | Driving | Rigid | 07/21/2005 | Aggregate |  | 1027 | Clay | 242 | -0.2 | -11 | 5130 | 9559796
12-D-1991 | 12 | Driving | Rigid | 07/21/2005 | Aggregate |  | 1027 | Clay | 224 | 0.6 | -9.5 | 5130 | 9559796
12-D-1991 | 12 | Driving | Rigid | 07/21/2005 | Aggregate |  | 1027 | Clay | 221 | 0.3 | -11 | 5130 | 9559796
12-D-1991 | 12 | Driving | Rigid | 07/21/2005 | Aggregate |  | 1027 | Clay | 222 | 0.3 | -11 | 5130 | 9559796
12-P-1991 | 12 | Passing | Rigid | 07/21/2005 | Aggregate |  | 1058 | Clay | 227 | 0.8 | 11 | 5130 | 2762547
12-P-1991 | 12 | Passing | Rigid | 07/21/2005 | Aggregate |  | 1058 | Clay | 224 | 0.7 | 9.5 | 5130 | 2762547
12-P-1991 | 12 | Passing | Rigid | 06/22/2001 | Aggregate |  | 800 | Clay | 248 | 0.9 | 9.5 | 3640 | 1731291
12-P-1991 | 12 | Passing | Rigid | 06/22/2001 | Aggregate |  | 800 | Clay | 243 | 0.3 | 11 | 3640 | 1731291
12-P-1991 | 12 | Passing | Rigid | 06/22/2001 | Aggregate |  | 800 | Clay | 246 | 1.2 | 11 | 3640 | 1731291
12-P-1991 | 12 | Passing | Rigid | 06/22/2001 | Aggregate |  | 800 | Clay | 248 | 0.4 | 11 | 3640 | 1731291
12-P-1991 | 12 | Passing | Rigid | 06/22/2001 | Aggregate |  | 800 | Clay | 238 | 0.8 | 11 | 3640 | 1731291
12-D-1991 | 12 | Driving | Rigid | 10/25/2001 | Aggregate |  | 1410 | Clay | 233 | 0.4 | -9.5 | 3765 | 6061138
12-D-1991 | 12 | Driving | Rigid | 10/25/2001 | Aggregate |  | 1410 | Clay | 236 | 1.2 | -9.5 | 3765 | 6061138
12-D-1991 | 12 | Driving | Rigid | 10/25/2001 | Aggregate |  | 1410 | Clay | 242 | 0.8 | -9.5 | 3765 | 6061138
12-D-1991 | 12 | Driving | Rigid | 10/25/2001 | Aggregate |  | 1410 | Clay | 225 | 0.4 | -11 | 3765 | 6061138
12-D-1991 | 12 | Driving | Rigid | 10/25/2001 | Aggregate |  | 1410 | Clay | 230 | 0.9 | -11 | 3765 | 6061138
12-D-1991 | 12 | Driving | Rigid | 10/25/2001 | Aggregate |  | 1410 | Clay | 235 | 0.6 | -11 | 3765 | 6061138
12-D-1991 | 12 | Driving | Rigid | 10/25/2001 | Aggregate |  | 1410 | Clay | 248 | 1.3 | -11 | 3765 | 6061138
12-D-1991 | 12 | Driving | Rigid | 10/25/2001 | Aggregate |  | 1410 | Clay | 217 | 0.7 | -9.5 | 3765 | 6061138
12-P-1991 | 12 | Passing | Rigid | 10/25/2001 | Aggregate |  | 1410 | Clay | 223 | 1 | 9.5 | 3765 | 1834288
12-P-1991 | 12 | Passing | Rigid | 10/25/2001 | Aggregate |  | 1410 | Clay | 219 | 0.5 | 11 | 3765 | 1834288
12-P-1991 | 12 | Passing | Rigid | 10/25/2001 | Aggregate |  | 1410 | Clay | 239 | 1.2 | 9.5 | 3765 | 1834288
12-P-1991 | 12 | Passing | Rigid | 10/25/2001 | Aggregate |  | 1410 | Clay | 232 | 0.9 | 11 | 3765 | 1834288
12-P-1991 | 12 | Passing | Rigid | 10/25/2001 | Aggregate |  | 1410 | Clay | 234 | 0.4 | 11 | 3765 | 1834288
12-P-1991 | 12 | Passing | Rigid | 10/25/2001 | Aggregate |  | 1410 | Clay | 236 | 1.2 | 11 | 3765 | 1834288
12-P-1991 | 12 | Passing | Rigid | 10/25/2001 | Aggregate |  | 1410 | Clay | 238 | 1.2 | 11 | 3765 | 1834288
12-P-1991 | 12 | Passing | Rigid | 10/25/2001 | Aggregate |  | 1410 | Clay | 242 | 0.5 | 11 | 3765 | 1834288
12-P-1991 | 12 | Passing | Rigid | 10/25/2001 | Aggregate |  | 1410 | Clay | 243 | -0.5 | 11 | 3765 | 1834288
12-P-1991 | 12 | Passing | Rigid | 10/25/2001 | Aggregate |  | 1410 | Clay | 245 | 1.6 | 11 | 3765 | 1834288
12-P-1991 | 12 | Passing | Rigid | 10/25/2001 | Aggregate |  | 1410 | Clay | 248 | 0.5 | 11 | 3765 | 1834288
12-P-1991 | 12 | Passing | Rigid | 10/25/2001 | Aggregate |  | 1410 | Clay | 219 | 1.1 | 9.5 | 3765 | 1834288
12-D-1991 | 12 | Driving | Rigid | 02/11/2002 | Aggregate |  | 1245 | Clay | 221 | 0.7 | -11 | 3874 | 6382197
12-D-1991 | 12 | Driving | Rigid | 02/11/2002 | Aggregate |  | 1245 | Clay | 232 | 1.3 | -11 | 3874 | 6382197
12-D-1991 | 12 | Driving | Rigid | 02/11/2002 | Aggregate |  | 1245 | Clay | 237 | 0.5 | -11 | 3874 | 6382197
12-D-1991 | 12 | Driving | Rigid | 02/11/2002 | Aggregate |  | 1245 | Clay | 229 | 1.9 | -11 | 3874 | 6382197
12-D-1991 | 12 | Driving | Rigid | 02/11/2002 | Aggregate |  | 1245 | Clay | 235 | 0.7 | -9.5 | 3874 | 6382197
12-D-1991 | 12 | Driving | Rigid | 02/11/2002 | Aggregate |  | 1245 | Clay | 237 | 0.6 | -9.5 | 3874 | 6382197
12-D-1991 | 12 | Driving | Rigid | 02/11/2002 | Aggregate |  | 1245 | Clay | 220 | 0.6 | -9.5 | 3874 | 6382197
12-D-1991 | 12 | Driving | Rigid | 02/11/2002 | Aggregate |  | 1245 | Clay | 223 | 0.4 | -9.5 | 3874 | 6382197
12-P-1991 | 12 | Passing | Rigid | 02/11/2002 | Aggregate |  | 1245 | Clay | 228 | 0.6 | 9.5 | 3874 | 1909902
12-P-1991 | 12 | Passing | Rigid | 02/11/2002 | Aggregate |  | 1245 | Clay | 232 | 0.9 | 11 | 3874 | 1909902
12-P-1991 | 12 | Passing | Rigid | 02/11/2002 | Aggregate |  | 1245 | Clay | 223 | 0.9 | 9.5 | 3874 | 1909902
12-P-1991 | 12 | Passing | Rigid | 02/11/2002 | Aggregate |  | 1245 | Clay | 225 | 0.8 | 9.5 | 3874 | 1909902
12-P-1991 | 12 | Passing | Rigid | 02/11/2002 | Aggregate |  | 1245 | Clay | 229 | 2.4 | 9.5 | 3874 | 1909902
12-D-1991 | 12 | Driving | Rigid | 06/26/2002 | Aggregate |  | 1245 | Clay | 226 | 0 | -11 | 4009 | 6741704
12-D-1991 | 12 | Driving | Rigid | 06/26/2002 | Aggregate |  | 1245 | Clay | 230 | 0.8 | -11 | 4009 | 6741704
12-D-1991 | 12 | Driving | Rigid | 06/26/2002 | Aggregate |  | 1245 | Clay | 237 | 0 | -11 | 4009 | 6741704
12-D-1991 | 12 | Driving | Rigid | 06/26/2002 | Aggregate |  | 1245 | Clay | 218 | -0.4 | -9.5 | 4009 | 6741704
12-D-1991 | 12 | Driving | Rigid | 06/26/2002 | Aggregate |  | 1245 | Clay | 222 | 0.2 | -9.5 | 4009 | 6741704
12-D-1991 | 12 | Driving | Rigid | 06/26/2002 | Aggregate |  | 1245 | Clay | 227 | 0.2 | -9.5 | 4009 | 6741704
12-D-1991 | 12 | Driving | Rigid | 06/26/2002 | Aggregate |  | 1245 | Clay | 228 | 0.4 | -9.5 | 4009 | 6741704
12-D-1991 | 12 | Driving | Rigid | 06/26/2002 | Aggregate |  | 1245 | Clay | 230 | 0.9 | -9.5 | 4009 | 6741704
12-D-1991 | 12 | Driving | Rigid | 06/26/2002 | Aggregate |  | 1245 | Clay | 231 | 0 | -9.5 | 4009 | 6741704
12-D-1991 | 12 | Driving | Rigid | 06/26/2002 | Aggregate |  | 1245 | Clay | 246 | 0.1 | -9.5 | 4009 | 6741704
12-D-1991 | 12 | Driving | Rigid | 06/26/2002 | Aggregate |  | 1245 | Clay | 238 | -0.6 | -9.5 | 4009 | 6741704
12-D-1991 | 12 | Driving | Rigid | 06/26/2002 | Aggregate |  | 1245 | Clay | 239 | 0.5 | -9.5 | 4009 | 6741704
12-D-1991 | 12 | Driving | Rigid | 06/26/2002 | Aggregate |  | 1245 | Clay | 241 | 1.3 | -9.5 | 4009 | 6741704
12-D-1991 | 12 | Driving | Rigid | 06/26/2002 | Aggregate |  | 1245 | Clay | 242 | 0.4 | -9.5 | 4009 | 6741704
12-P-1991 | 12 | Passing | Rigid | 06/26/2002 | Aggregate |  | 1245 | Clay | 227 | 0.4 | 9.5 | 4009 | 2003410
12-P-1991 | 12 | Passing | Rigid | 06/26/2002 | Aggregate |  | 1245 | Clay | 228 | 0.5 | 9.5 | 4009 | 2003410
12-P-1991 | 12 | Passing | Rigid | 06/26/2002 | Aggregate |  | 1245 | Clay | 227 | 1.2 | 11 | 4009 | 2003410
12-P-1991 | 12 | Passing | Rigid | 06/26/2002 | Aggregate |  | 1245 | Clay | 232 | 0.5 | 11 | 4009 | 2003410
12-P-1991 | 12 | Passing | Rigid | 06/26/2002 | Aggregate |  | 1245 | Clay | 245 | 0.3 | 9.5 | 4009 | 2003410
12-P-1991 | 12 | Passing | Rigid | 06/26/2002 | Aggregate |  | 1245 | Clay | 247 | 0.5 | 11 | 4009 | 2003410
12-P-1991 | 12 | Passing | Rigid | 06/26/2002 | Aggregate |  | 1245 | Clay | 219 | 0.3 | 9.5 | 4009 | 2003410
12-D-1991 | 12 | Driving | Rigid | 09/17/2002 | Aggregate |  | 1500 | Clay | 239 | 0.2 | -11 | 4092 | 6983157
12-D-1991 | 12 | Driving | Rigid | 09/17/2002 | Aggregate |  | 1500 | Clay | 221 | 0.6 | -9.5 | 4092 | 6983157
12-D-1991 | 12 | Driving | Rigid | 09/17/2002 | Aggregate |  | 1500 | Clay | 224 | 0.6 | -9.5 | 4092 | 6983157
12-D-1991 | 12 | Driving | Rigid | 09/17/2002 | Aggregate |  | 1500 | Clay | 228 | 0.3 | -9.5 | 4092 | 6983157
12-D-1991 | 12 | Driving | Rigid | 09/17/2002 | Aggregate |  | 1500 | Clay | 230 | 1.2 | -9.5 | 4092 | 6983157
12-P-1991 | 12 | Passing | Rigid | 03/28/2000 | Aggregate |  | 1100 | Clay | 218 | 1.1 | 9.5 | 3189 | 1414627
12-P-1991 | 12 | Passing | Rigid | 03/28/2000 | Aggregate |  | 1100 | Clay | 223 | 0.7 | 11 | 3189 | 1414627
12-P-1991 | 12 | Passing | Rigid | 03/28/2000 | Aggregate |  | 1100 | Clay | 232 | 0.9 | 11 | 3189 | 1414627
12-P-1991 | 12 | Passing | Rigid | 03/28/2000 | Aggregate |  | 1100 | Clay | 236 | 0.6 | 11 | 3189 | 1414627
12-D-1991 | 12 | Driving | Rigid | 09/12/2000 | Aggregate |  | 1305 | Clay | 226 | 0.3 | -11 | 3357 | 4990020
12-D-1991 | 12 | Driving | Rigid | 09/12/2000 | Aggregate |  | 1305 | Clay | 235 | 0.9 | -9.5 | 3357 | 4990020
12-D-1991 | 12 | Driving | Rigid | 09/12/2000 | Aggregate |  | 1305 | Clay | 245 | -0.8 | -9.5 | 3357 | 4990020
12-D-1991 | 12 | Driving | Rigid | 09/12/2000 | Aggregate |  | 1305 | Clay | 248 | 0.7 | -9.5 | 3357 | 4990020
12-D-1991 | 12 | Driving | Rigid | 09/12/2000 | Aggregate |  | 1305 | Clay | 218 | 1.3 | -9.5 | 3357 | 4990020
12-D-1991 | 12 | Driving | Rigid | 09/12/2000 | Aggregate |  | 1305 | Clay | 220 | 0.7 | -9.5 | 3357 | 4990020
12-D-1991 | 12 | Driving | Rigid | 09/12/2000 | Aggregate |  | 1305 | Clay | 225 | 0.4 | -9.5 | 3357 | 4990020
12-D-1991 | 12 | Driving | Rigid | 09/12/2000 | Aggregate |  | 1305 | Clay | 227 | 0.4 | -9.5 | 3357 | 4990020
12-P-1991 | 12 | Passing | Rigid | 09/12/2000 | Aggregate |  | 1305 | Clay | 247 | 0.8 | 9.5 | 3357 | 1542188
12-P-1991 | 12 | Passing | Rigid | 09/12/2000 | Aggregate |  | 1305 | Clay | 246 | 0.6 | 11 | 3357 | 1542188
12-P-1991 | 12 | Passing | Rigid | 09/12/2000 | Aggregate |  | 1305 | Clay | 248 | -0.4 | 11 | 3357 | 1542188
12-P-1991 | 12 | Passing | Rigid | 09/12/2000 | Aggregate |  | 1305 | Clay | 217 | 1.1 | 9.5 | 3357 | 1542188
12-P-1991 | 12 | Passing | Rigid | 09/12/2000 | Aggregate |  | 1305 | Clay | 221 | 0.5 | 11 | 3357 | 1542188
12-P-1991 | 12 | Passing | Rigid | 09/12/2000 | Aggregate |  | 1305 | Clay | 229 | 0.3 | 11 | 3357 | 1542188
12-P-1991 | 12 | Passing | Rigid | 09/12/2000 | Aggregate |  | 1305 | Clay | 235 | 0.9 | 11 | 3357 | 1542188
12-P-1991 | 12 | Passing | Rigid | 09/12/2000 | Aggregate |  | 1305 | Clay | 236 | -1.4 | 11 | 3357 | 1542188
12-P-1991 | 12 | Passing | Rigid | 09/12/2000 | Aggregate |  | 1305 | Clay | 228 | 1.1 | 9.5 | 3357 | 1542188
12-P-1991 | 12 | Passing | Rigid | 09/12/2000 | Aggregate |  | 1305 | Clay | 246 | 0.7 | 9.5 | 3357 | 1542188
12-D-1991 | 12 | Driving | Rigid | 12/21/2000 | Aggregate |  |  | Clay | 247 | 0.8 | -11.83 | 3457 | 5238157
12-D-1991 | 12 | Driving | Rigid | 12/21/2000 | Aggregate |  |  | Clay | 222 | 1 | -3 | 3457 | 5238157
12-D-1991 | 12 | Driving | Rigid | 12/21/2000 | Aggregate |  |  | Clay | 217 | 2 | -11.83 | 3457 | 5238157
12-D-1991 | 12 | Driving | Rigid | 12/21/2000 | Aggregate |  |  | Clay | 223 | 0.9 | -11.83 | 3457 | 5238157
12-D-1991 | 12 | Driving | Rigid | 12/21/2000 | Aggregate |  |  | Clay | 227 | 2.2 | -11.83 | 3457 | 5238157
12-D-1991 | 12 | Driving | Rigid | 12/21/2000 | Aggregate |  |  | Clay | 240 | 0.7 | -11.83 | 3457 | 5238157
12-D-1991 | 12 | Driving | Rigid | 12/21/2000 | Aggregate |  |  | Clay | 236 | 0.9 | -3 | 3457 | 5238157
12-D-1991 | 12 | Driving | Rigid | 12/21/2000 | Aggregate |  |  | Clay | 240 | 0.2 | -3 | 3457 | 5238157
12-P-1991 | 12 | Passing | Rigid | 12/21/2000 | Aggregate |  |  | Clay | 227 | 0.4 | 3 | 3457 | 1607589
12-P-1991 | 12 | Passing | Rigid | 12/21/2000 | Aggregate |  |  | Clay | 229 | 0.7 | 3 | 3457 | 1607589
12-P-1991 | 12 | Passing | Rigid | 12/21/2000 | Aggregate |  |  | Clay | 246 | 0.2 | 11.83 | 3457 | 1607589
12-P-1991 | 12 | Passing | Rigid | 12/21/2000 | Aggregate |  |  | Clay | 217 | 0.9 | 3 | 3457 | 1607589
12-P-1991 | 12 | Passing | Rigid | 12/21/2000 | Aggregate |  |  | Clay | 219 | 0.9 | 3 | 3457 | 1607589
12-P-1991 | 12 | Passing | Rigid | 12/21/2000 | Aggregate |  |  | Clay | 221 | 0.3 | 3 | 3457 | 1607589
12-P-1991 | 12 | Passing | Rigid | 12/21/2000 | Aggregate |  |  | Clay | 222 | 0.5 | 3 | 3457 | 1607589
12-D-1991 | 12 | Driving | Rigid | 02/28/2001 | Aggregate |  | 1430 | Clay | 225 | -0.9 | -9.5 | 3526 | 5400351
12-D-1991 | 12 | Driving | Rigid | 02/28/2001 | Aggregate |  | 1430 | Clay | 231 | 0 | -9.5 | 3526 | 5400351
12-D-1991 | 12 | Driving | Rigid | 02/28/2001 | Aggregate |  | 1430 | Clay | 232 | 0.9 | -9.5 | 3526 | 5400351
12-D-1991 | 12 | Driving | Rigid | 02/28/2001 | Aggregate |  | 1430 | Clay | 231 | 0.7 | -11 | 3526 | 5400351
12-D-1991 | 12 | Driving | Rigid | 02/28/2001 | Aggregate |  | 1430 | Clay | 238 | 0 | -9.5 | 3526 | 5400351
12-D-1991 | 12 | Driving | Rigid | 02/28/2001 | Aggregate |  | 1430 | Clay | 248 | 0.9 | -9.5 | 3526 | 5400351
12-D-1991 | 12 | Driving | Rigid | 02/28/2001 | Aggregate |  | 1430 | Clay | 247 | 0.6 | -11 | 3526 | 5400351
12-D-1991 | 12 | Driving | Rigid | 02/28/2001 | Aggregate |  | 1430 | Clay | 248 | 0.6 | -11 | 3526 | 5400351
12-D-1991 | 12 | Driving | Rigid | 02/28/2001 | Aggregate |  | 1430 | Clay | 218 | 0.2 | -9.5 | 3526 | 5400351
12-P-1991 | 12 | Passing | Rigid | 02/28/2001 | Aggregate |  | 1430 | Clay | 229 | 0.7 | 11 | 3526 | 1652181
12-P-1991 | 12 | Passing | Rigid | 02/28/2001 | Aggregate |  | 1430 | Clay | 231 | 0.8 | 11 | 3526 | 1652181
12-P-1991 | 12 | Passing | Rigid | 02/28/2001 | Aggregate |  | 1430 | Clay | 241 | 1.2 | 11 | 3526 | 1652181
12-P-1991 | 12 | Passing | Rigid | 02/28/2001 | Aggregate |  | 1430 | Clay | 245 | 0.8 | 11 | 3526 | 1652181
12-D-1991 | 12 | Driving | Rigid | 06/22/2001 | Aggregate |  | 800 | Clay | 228 | 0.8 | -11 | 3640 | 5699272
12-D-1991 | 12 | Driving | Rigid | 06/22/2001 | Aggregate |  | 800 | Clay | 241 | 1 | -9.5 | 3640 | 5699272
12-D-1991 | 12 | Driving | Rigid | 06/22/2001 | Aggregate |  | 800 | Clay | 248 | 0.9 | -9.5 | 3640 | 5699272
12-D-1991 | 12 | Driving | Rigid | 06/22/2001 | Aggregate |  | 800 | Clay | 243 | 0.3 | -11 | 3640 | 5699272
12-D-1991 | 12 | Driving | Rigid | 06/22/2001 | Aggregate |  | 800 | Clay | 237 | 0.5 | -9.5 | 3640 | 5699272
12-P-1991 | 12 | Passing | Rigid | 06/22/2001 | Aggregate |  | 800 | Clay | 237 | 0.1 | 9.5 | 3640 | 1731291
12-P-1991 | 12 | Passing | Rigid | 06/22/2001 | Aggregate |  | 800 | Clay | 217 | 1 | 11 | 3640 | 1731291
12-P-1991 | 12 | Passing | Rigid | 06/22/2001 | Aggregate |  | 800 | Clay | 219 | 0.1 | 11 | 3640 | 1731291
12-P-1991 | 12 | Passing | Rigid | 06/22/2001 | Aggregate |  | 800 | Clay | 220 | 0.3 | 11 | 3640 | 1731291
12-P-1991 | 12 | Passing | Rigid | 06/22/2001 | Aggregate |  | 800 | Clay | 227 | 0.8 | 11 | 3640 | 1731291
12-P-1991 | 12 | Passing | Rigid | 06/22/2001 | Aggregate |  | 800 | Clay | 231 | 0.8 | 11 | 3640 | 1731291
12-P-1991 | 12 | Passing | Rigid | 06/22/2001 | Aggregate |  | 800 | Clay | 240 | 2.7 | 9.5 | 3640 | 1731291
12-P-1991 | 12 | Passing | Rigid | 06/22/2001 | Aggregate |  | 800 | Clay | 244 | 0.6 | 9.5 | 3640 | 1731291
12-P-1991 | 12 | Passing | Rigid | 06/22/2001 | Aggregate |  | 800 | Clay | 246 | 0.5 | 9.5 | 3640 | 1731291
12-D-1991 | 12 | Driving | Rigid | 09/27/1994 | Aggregate |  |  | Clay | 226 | -0.9 | -9.5 | 1180 | 620123
12-D-1991 | 12 | Driving | Rigid | 09/27/1994 | Aggregate |  |  | Clay | 228 | -0.9 | -9.5 | 1180 | 620123
12-D-1991 | 12 | Driving | Rigid | 09/27/1994 | Aggregate |  |  | Clay | 231 | -0.1 | -9.5 | 1180 | 620123
12-D-1991 | 12 | Driving | Rigid | 09/27/1994 | Aggregate |  |  | Clay | 234 | 0.1 | -9.5 | 1180 | 620123
12-D-1991 | 12 | Driving | Rigid | 09/27/1994 | Aggregate |  |  | Clay | 244 | -0.9 | -9.5 | 1180 | 620123
12-D-1991 | 12 | Driving | Rigid | 09/27/1994 | Aggregate |  |  | Clay | 247 | -0.5 | -9.5 | 1180 | 620123
12-D-1991 | 12 | Driving | Rigid | 09/27/1994 | Aggregate |  |  | Clay | 230 | -0.7 | -11 | 1180 | 620123
12-D-1991 | 12 | Driving | Rigid | 09/27/1994 | Aggregate |  |  | Clay | 236 | -0.2 | -11 | 1180 | 620123
12-D-1991 | 12 | Driving | Rigid | 09/27/1994 | Aggregate |  |  | Clay | 246 | 0 | -11 | 1180 | 620123
12-D-1991 | 12 | Driving | Rigid | 09/27/1994 | Aggregate |  |  | Clay | 218 | -0.5 | -9.5 | 1180 | 620123
12-D-1991 | 12 | Driving | Rigid | 03/30/1995 | Aggregate |  |  | Clay | 223 | -0.2 | -11 | 1364 | 1019759
12-D-1991 | 12 | Driving | Rigid | 03/30/1995 | Aggregate |  |  | Clay | 218 | -0.2 | -9.5 | 1364 | 1019759
12-D-1991 | 12 | Driving | Rigid | 03/30/1995 | Aggregate |  |  | Clay | 245 | -0.2 | -11 | 1364 | 1019759
12-D-1991 | 12 | Driving | Rigid | 06/16/1995 | Aggregate |  |  | Clay | 230 | 0.1 | -11 | 1442 | 1210202
12-D-1991 | 12 | Driving | Rigid | 06/16/1995 | Aggregate |  |  | Clay | 233 | 0.4 | -11 | 1442 | 1210202
12-D-1991 | 12 | Driving | Rigid | 06/16/1995 | Aggregate |  |  | Clay | 217 | 0 | -9.5 | 1442 | 1210202
12-D-1991 | 12 | Driving | Rigid | 06/16/1995 | Aggregate |  |  | Clay | 218 | 0.6 | -9.5 | 1442 | 1210202
12-D-1991 | 12 | Driving | Rigid | 06/16/1995 | Aggregate |  |  | Clay | 221 | -0.2 | -9.5 | 1442 | 1210202
12-D-1991 | 12 | Driving | Rigid | 06/16/1995 | Aggregate |  |  | Clay | 233 | 0.1 | -9.5 | 1442 | 1210202
12-D-1991 | 12 | Driving | Rigid | 10/17/1995 | Aggregate |  |  | Clay | 236 | 0.1 | -11 | 1565 | 1486658
12-D-1991 | 12 | Driving | Rigid | 10/17/1995 | Aggregate |  |  | Clay | 242 | 0.3 | -9.5 | 1565 | 1486658
12-D-1991 | 12 | Driving | Rigid | 10/17/1995 | Aggregate |  |  | Clay | 246 | 0.1 | -11 | 1565 | 1486658
12-D-1991 | 12 | Driving | Rigid | 10/17/1995 | Aggregate |  |  | Clay | 220 | -0.2 | -11 | 1565 | 1486658
12-D-1991 | 12 | Driving | Rigid | 10/17/1995 | Aggregate |  |  | Clay | 226 | -0.2 | -11 | 1565 | 1486658
12-D-1991 | 12 | Driving | Rigid | 08/14/1996 | Aggregate |  |  | Clay | 236 | 0.2 | -9.5 | 1867 | 2093345
12-D-1991 | 12 | Driving | Rigid | 08/14/1996 | Aggregate |  |  | Clay | 240 | 0.6 | -9.5 | 1867 | 2093345
12-D-1991 | 12 | Driving | Rigid | 08/14/1996 | Aggregate |  |  | Clay | 225 | 0.2 | -11 | 1867 | 2093345
12-D-1991 | 12 | Driving | Rigid | 08/14/1996 | Aggregate |  |  | Clay | 231 | 1.2 | -11 | 1867 | 2093345
12-D-1991 | 12 | Driving | Rigid | 08/14/1996 | Aggregate |  |  | Clay | 243 | 0.2 | -11 | 1867 | 2093345
12-D-1991 | 12 | Driving | Rigid | 08/14/1996 | Aggregate |  |  | Clay | 247 | 0.9 | -11 | 1867 | 2093345
12-D-1991 | 12 | Driving | Rigid | 08/14/1996 | Aggregate |  |  | Clay | 226 | 0.2 | -9.5 | 1867 | 2093345
12-D-1991 | 12 | Driving | Rigid | 07/08/1997 | Aggregate |  | 1200 | Clay | 239 | 0.3 | -11 | 2195 | 2555409
12-D-1991 | 12 | Driving | Rigid | 07/08/1997 | Aggregate |  | 1200 | Clay | 230 | 0.4 | -11 | 2195 | 2555409
12-D-1991 | 12 | Driving | Rigid | 07/08/1997 | Aggregate |  | 1200 | Clay | 241 | 0.8 | -11 | 2195 | 2555409
12-D-1991 | 12 | Driving | Rigid | 07/08/1997 | Aggregate |  | 1200 | Clay | 229 | 1.9 | -11 | 2195 | 2555409
12-D-1991 | 12 | Driving | Rigid | 07/08/1997 | Aggregate |  | 1200 | Clay | 231 | 0.3 | -11 | 2195 | 2555409
12-D-1991 | 12 | Driving | Rigid | 07/08/1997 | Aggregate |  | 1200 | Clay | 232 | 0.7 | -11 | 2195 | 2555409
12-D-1991 | 12 | Driving | Rigid | 07/08/1997 | Aggregate |  | 1200 | Clay | 234 | 0.5 | -11 | 2195 | 2555409
12-D-1991 | 12 | Driving | Rigid | 07/08/1997 | Aggregate |  | 1200 | Clay | 221 | -0.5 | -11 | 2195 | 2555409
12-D-1991 | 12 | Driving | Rigid | 07/08/1997 | Aggregate |  | 1200 | Clay | 241 | 0.6 | -9.5 | 2195 | 2555409
12-D-1991 | 12 | Driving | Rigid | 07/08/1997 | Aggregate |  | 1200 | Clay | 242 | 0.3 | -9.5 | 2195 | 2555409
12-D-1991 | 12 | Driving | Rigid | 04/13/1998 | Aggregate |  |  | Clay | 226 | -0.4 | -11 | 2474 | 2972765
12-D-1991 | 12 | Driving | Rigid | 04/13/1998 | Aggregate |  |  | Clay | 219 | 0.2 | -9.5 | 2474 | 2972765
12-D-1991 | 12 | Driving | Rigid | 04/13/1998 | Aggregate |  |  | Clay | 222 | 0.6 | -9.5 | 2474 | 2972765
12-D-1991 | 12 | Driving | Rigid | 04/13/1998 | Aggregate |  |  | Clay | 225 | -1.1 | -9.5 | 2474 | 2972765
12-D-1991 | 12 | Driving | Rigid | 04/13/1998 | Aggregate |  |  | Clay | 231 | -0.4 | -9.5 | 2474 | 2972765
12-D-1991 | 12 | Driving | Rigid | 04/13/1998 | Aggregate |  |  | Clay | 245 | 0.5 | -9.5 | 2474 | 2972765
12-D-1991 | 12 | Driving | Rigid | 04/13/1998 | Aggregate |  |  | Clay | 247 | 1.1 | -9.5 | 2474 | 2972765
12-D-1991 | 12 | Driving | Rigid | 04/13/1998 | Aggregate |  |  | Clay | 244 | 0.6 | -9.5 | 2474 | 2972765
12-D-1991 | 12 | Driving | Rigid | 09/15/1999 | Aggregate |  |  | Clay | 242 | 0.3 | -9.5 | 2994 | 4026578
12-D-1991 | 12 | Driving | Rigid | 09/15/1999 | Aggregate |  |  | Clay | 219 | 0.7 | -11 | 2994 | 4026578
12-D-1991 | 12 | Driving | Rigid | 09/15/1999 | Aggregate |  |  | Clay | 226 | 0 | -11 | 2994 | 4026578
12-D-1991 | 12 | Driving | Rigid | 09/15/1999 | Aggregate |  |  | Clay | 228 | 0.8 | -11 | 2994 | 4026578
12-D-1991 | 12 | Driving | Rigid | 09/15/1999 | Aggregate |  |  | Clay | 245 | 0.4 | -9.5 | 2994 | 4026578
12-D-1991 | 12 | Driving | Rigid | 03/28/2000 | Aggregate |  | 1330 | Clay | 245 | 0.7 | -9.5 | 3189 | 4540095
12-D-1991 | 12 | Driving | Rigid | 03/28/2000 | Aggregate |  | 1330 | Clay | 224 | 1.1 | -9.5 | 3189 | 4540095
12-D-1991 | 12 | Driving | Rigid | 03/28/2000 | Aggregate |  | 1330 | Clay | 227 | 0.6 | -9.5 | 3189 | 4540095
12-D-1991 | 12 | Driving | Rigid | 03/28/2000 | Aggregate |  | 1330 | Clay | 228 | 1.4 | -9.5 | 3189 | 4540095
12-D-1991 | 12 | Driving | Rigid | 03/28/2000 | Aggregate |  | 1330 | Clay | 233 | 0.3 | -9.5 | 3189 | 4540095
12-D-1991 | 12 | Driving | Rigid | 03/28/2000 | Aggregate |  | 1330 | Clay | 235 | 0.8 | -9.5 | 3189 | 4540095
12-D-1991 | 12 | Driving | Rigid | 03/28/2000 | Aggregate |  | 1330 | Clay | 238 | -0.7 | -9.5 | 3189 | 4540095
12-D-1991 | 12 | Driving | Rigid | 03/28/2000 | Aggregate |  | 1330 | Clay | 225 | 0.6 | -11 | 3189 | 4540095
12-D-1991 | 12 | Driving | Rigid | 03/28/2000 | Aggregate |  | 1330 | Clay | 221 | -0.8 | -11 | 3189 | 4540095
12-P-1991 | 12 | Passing | Rigid | 03/28/2000 | Aggregate |  | 1100 | Clay | 244 | 0.5 | 11 | 3189 | 1414627
12-D-1991 | 12 | Driving | Rigid | 10/17/2007 | Aggregate |  | 1542 | Clay | 247 | 0.5 | -11 | 5948 | 11912243
12-D-1991 | 12 | Driving | Rigid | 10/17/2007 | Aggregate |  | 1542 | Clay | 242 | -0.4 | -11 | 5948 | 11912243
12-D-1991 | 12 | Driving | Rigid | 10/17/2007 | Aggregate |  | 1542 | Clay | 244 | 0.2 | -9.5 | 5948 | 11912243
12-P-1991 | 12 | Passing | Rigid | 10/17/2007 | Aggregate |  | 1542 | Clay | 219 | 0.3 | 9.5 | 5948 | 3454180
12-D-1991 | 12 | Driving | Rigid | 06/18/2009 | Aggregate |  | 740 | Clay | 217 | 0.4 | -10 | 6558 | 12767763
12-D-1991 | 12 | Driving | Rigid | 06/18/2009 | Aggregate |  | 740 | Clay | 219 | 0.2 | -3 | 6558 | 12767763
12-D-1991 | 12 | Driving | Rigid | 06/18/2009 | Aggregate |  | 740 | Clay | 237 | 0.9 | -3 | 6558 | 12767763
12-D-1991 | 12 | Driving | Rigid | 10/25/2010 | Aggregate |  | 852 | Clay | 224 | 0.1 | -10 | 7052 | 14006032
12-D-1991 | 12 | Driving | Rigid | 10/25/2010 | Aggregate |  | 852 | Clay | 222 | 0.3 | -10 | 7052 | 14006032
12-P-1991 | 12 | Passing | Rigid | 10/25/2010 | Aggregate |  | 851 | Clay | 219 | 0.2 | 10 | 7052 | 3968484
12-D-1991 | 12 | Driving | Rigid | 10/06/2011 | Aggregate |  |  | Clay | 217 | 0.1 | -3 | 7398 | 14655464
12-D-1991 | 12 | Driving | Rigid | 10/06/2011 | Aggregate |  |  | Clay | 217 | 0.4 | -10 | 7398 | 14655464
12-P-1991 | 12 | Passing | Rigid | 10/06/2011 | Aggregate |  |  | Clay | 237 | 0.3 | 3 | 7398 | 4189060
12-P-1991 | 12 | Passing | Rigid | 10/06/2011 | Aggregate |  |  | Clay | 224 | 1 | 10 | 7398 | 4189060
12-D-1991 | 12 | Driving | Rigid | 06/08/2012 | Aggregate |  | 646 | Clay | 224 | 0.6 | -10 | 7644 | 15336194
12-D-1991 | 12 | Driving | Rigid | 06/08/2012 | Aggregate |  | 643 | Clay | 219 | 0.2 | -10 | 7644 | 15336194
12-D-1991 | 12 | Driving | Rigid | 06/08/2012 | Aggregate |  | 642 | Clay | 217 | -0.1 | -3 | 7644 | 15336194
12-P-1991 | 12 | Passing | Rigid | 06/08/2012 | Aggregate |  | 647 | Clay | 224 | 0.3 | 3 | 7644 | 4349747
12-P-1991 | 12 | Passing | Rigid | 06/08/2012 | Aggregate |  | 645 | Clay | 222 | -0.1 | 3 | 7644 | 4349747
12-D-1991 | 12 | Driving | Rigid | 05/10/2013 | Aggregate |  | 1147 | Clay | 224 | 0.5 | -10 | 7980 | 16420040
12-D-1991 | 12 | Driving | Rigid | 05/10/2013 | Aggregate |  | 1151 | Clay | 243 | 0.1 | -3 | 7980 | 16420040
12-D-1991 | 12 | Driving | Rigid | 05/10/2013 | Aggregate |  | 1146 | Clay | 222 | 0.5 | -10 | 7980 | 16420040
12-D-1991 | 12 | Driving | Rigid | 05/10/2013 | Aggregate |  | 1151 | Clay | 243 | 0.2 | -10 | 7980 | 16420040
12-D-1991 | 12 | Driving | Rigid | 05/10/2013 | Aggregate |  | 1148 | Clay | 232 | 0.5 | -10 | 7980 | 16420040
12-P-1991 | 12 | Passing | Rigid | 05/10/2013 | Aggregate |  | 1150 | Clay | 237 | -0.1 | 10 | 7980 | 4610666
12-D-2013 | 12 | Driving | Rigid | 05/08/2014 | Aggregate |  | 1027 | Clay | 224 | 0.6 | -10 | 209 | 647080
12-D-2013 | 12 | Driving | Rigid | 05/08/2014 | Aggregate |  | 1025 | Clay | 219 | -0.5 | -3 | 209 | 647080
12-D-2013 | 12 | Driving | Rigid | 05/08/2014 | Aggregate |  | 1034 | Clay | 247 | 0 | -3 | 209 | 647080
12-D-2013 | 12 | Driving | Rigid | 05/08/2014 | Aggregate |  | 1032 | Clay | 237 | 0.3 | -10 | 209 | 647080
12-P-1991 | 12 | Passing | Rigid | 05/08/2014 | Aggregate |  | 1025 | Clay | 219 | 0.1 | 3 | 8343 | 4856794
12-P-1991 | 12 | Passing | Rigid | 05/08/2014 | Aggregate |  | 1031 | Clay | 234 | 0.3 | 10 | 8343 | 4856794
12-P-1991 | 12 | Passing | Rigid | 05/08/2014 | Aggregate |  | 1034 | Clay | 247 | 0 | 3 | 8343 | 4856794
12-P-1991 | 12 | Passing | Rigid | 05/08/2014 | Aggregate |  | 1030 | Clay | 232 | 0.5 | 10 | 8343 | 4856794
12-D-2014 | 12 | Driving | Rigid | 05/18/2016 | Aggregate |  | 1352 | Clay | 221 | 12 | -3 | 707 | 2472170
12-D-2014 | 12 | Driving | Rigid | 05/18/2016 | Aggregate |  | 1405 | Clay | 232 | 2.7 | -3 | 707 | 2472170
12-P-2014 | 12 | Passing | Rigid | 05/18/2016 | Aggregate |  | 1355 | Clay | 222 | 0.1 | 3 | 707 | 314229
12-P-2014 | 12 | Passing | Rigid | 05/18/2016 | Aggregate |  | 1355 | Clay | 222 | -0.5 | 10 | 707 | 314229
12-P-2014 | 12 | Passing | Rigid | 05/18/2016 | Aggregate |  | 1403 | Clay | 230 | -1.1 | 10 | 707 | 314229
12-P-2014 | 12 | Passing | Rigid | 05/18/2016 | Aggregate |  | 1406 | Clay | 232 | -0.7 | 10 | 707 | 314229
12-P-2014 | 12 | Passing | Rigid | 05/18/2016 | Aggregate |  | 1408 | Clay | 233 | 3.2 | 10 | 707 | 314229
12-D-2014 | 12 | Driving | Rigid | 05/26/2017 | Aggregate |  | 1334 | Clay | 233 | -0.1 | -3 | 1080 | 3359633
12-D-2014 | 12 | Driving | Rigid | 05/26/2017 | Aggregate |  | 1340 | Clay | 244 | 1.6 | -3 | 1080 | 3359633
12-D-2014 | 12 | Driving | Rigid | 05/26/2017 | Aggregate |  | 1321 | Clay | 221 | 5.2 | -10 | 1080 | 3359633
12-D-2014 | 12 | Driving | Rigid | 05/26/2017 | Aggregate |  | 1321 | Clay | 221 | 11.1 | -3 | 1080 | 3359633
12-D-2014 | 12 | Driving | Rigid | 05/26/2017 | Aggregate |  | 1324 | Clay | 223 | 0.4 | -10 | 1080 | 3359633
12-D-2014 | 12 | Driving | Rigid | 05/26/2017 | Aggregate |  | 1327 | Clay | 225 | -0.9 | -10 | 1080 | 3359633
12-P-2014 | 12 | Passing | Rigid | 05/26/2017 | Aggregate |  | 1325 | Clay | 223 | -0.7 | 10 | 1080 | 462761
12-P-2014 | 12 | Passing | Rigid | 05/26/2017 | Aggregate |  | 1324 | Clay | 222 | 0.5 | 3 | 1080 | 462761
12-P-2014 | 12 | Passing | Rigid | 05/26/2017 | Aggregate |  | 1324 | Clay | 222 | 0.4 | 10 | 1080 | 462761
12-D-2014 | 12 | Driving | Rigid | 04/18/2019 | Aggregate |  | 914 | Clay | 222 | 0.6 | -3 | 1772 | 5359397
12-D-2014 | 12 | Driving | Rigid | 04/18/2019 | Aggregate |  | 920 | Clay | 230 | 1.2 | -10 | 1772 | 5359397
12-D-2014 | 12 | Driving | Rigid | 04/18/2019 | Aggregate |  | 926 | Clay | 243 | 0.8 | -10 | 1772 | 5359397
12-D-2014 | 12 | Driving | Rigid | 04/18/2019 | Aggregate |  | 926 | Clay | 243 | 0.4 | -3 | 1772 | 5359397
12-D-2014 | 12 | Driving | Rigid | 04/18/2019 | Aggregate |  | 913 | Clay | 221 | 12.3 | -3 | 1772 | 5359397
12-D-2014 | 12 | Driving | Rigid | 04/18/2019 | Aggregate |  | 927 | Clay | 244 | -0.5 | -10 | 1772 | 5359397
12-P-2014 | 12 | Passing | Rigid | 04/18/2019 | Aggregate |  | 928 | Clay | 244 | 0.3 | 10 | 1772 | 884893
12-P-2014 | 12 | Passing | Rigid | 04/18/2019 | Aggregate |  | 920 | Clay | 230 | 2.8 | 3 | 1772 | 884893
12-P-2014 | 12 | Passing | Rigid | 04/18/2019 | Aggregate |  | 911 | Clay | 217 | 1 | 3 | 1772 | 884893
12-P-2014 | 12 | Passing | Rigid | 04/18/2019 | Aggregate |  | 923 | Clay | 233 | 1.3 | 3 | 1772 | 884893
12-P-2014 | 12 | Passing | Rigid | 04/18/2019 | Aggregate |  | 913 | Clay | 221 | 1 | 3 | 1772 | 884893
12-P-2014 | 12 | Passing | Rigid | 04/18/2019 | Aggregate |  | 919 | Clay | 227 | 0.6 | 3 | 1772 | 884893
12-P-2014 | 12 | Passing | Rigid | 04/18/2019 | Aggregate |  | 926 | Clay | 241 | 0.7 | 3 | 1772 | 884893
12-D-1991 | 12 | Driving | Rigid | 09/27/1994 | Aggregate |  |  | Clay | 217 | -0.9 | -9.5 | 1180 | 620123
12-D-1991 | 12 | Driving | Rigid | 09/27/1994 | Aggregate |  |  | Clay | 248 | -0.6 | -11 | 1180 | 620123
12-D-1991 | 12 | Driving | Rigid | 07/21/2005 | Aggregate |  | 1027 | Clay | 241 | 1.1 | -9.5 | 5130 | 9559796
12-P-1991 | 12 | Passing | Rigid | 07/21/2005 | Aggregate |  | 1058 | Clay | 244 | -0.3 | 11 | 5130 | 2762547
12-D-1991 | 12 | Driving | Rigid | 11/21/2005 | Aggregate |  | 1347 | Clay | 217 | -0.6 | -9.5 | 5253 | 9967068
12-D-1991 | 12 | Driving | Rigid | 11/21/2005 | Aggregate |  | 1347 | Clay | 224 | 0.4 | -9.5 | 5253 | 9967068
12-D-1991 | 12 | Driving | Rigid | 11/21/2005 | Aggregate |  | 1347 | Clay | 222 | 0.5 | -11 | 5253 | 9967068
12-D-1991 | 12 | Driving | Rigid | 11/21/2005 | Aggregate |  | 1347 | Clay | 244 | -0.1 | -9.5 | 5253 | 9967068
12-D-1991 | 12 | Driving | Rigid | 11/21/2005 | Aggregate |  | 1347 | Clay | 232 | 0.9 | -11 | 5253 | 9967068
12-D-1991 | 12 | Driving | Rigid | 11/21/2005 | Aggregate |  | 1347 | Clay | 234 | 0.1 | -11 | 5253 | 9967068
12-D-1991 | 12 | Driving | Rigid | 11/21/2005 | Aggregate |  | 1347 | Clay | 241 | 0.3 | -11 | 5253 | 9967068
12-P-1991 | 12 | Passing | Rigid | 11/21/2005 | Aggregate |  | 1353 | Clay | 241 | 0.8 | 11 | 5253 | 2878084
12-P-1991 | 12 | Passing | Rigid | 11/21/2005 | Aggregate |  | 1353 | Clay | 243 | -0.7 | 11 | 5253 | 2878084
12-P-1991 | 12 | Passing | Rigid | 11/21/2005 | Aggregate |  | 1353 | Clay | 226 | -0.4 | 9.5 | 5253 | 2878084
12-P-1991 | 12 | Passing | Rigid | 11/21/2005 | Aggregate |  | 1353 | Clay | 227 | 0.5 | 11 | 5253 | 2878084
12-D-1991 | 12 | Driving | Rigid | 02/15/2006 | Aggregate |  | 915 | Clay | 234 | 0 | -9.5 | 5339 | 10226228
12-D-1991 | 12 | Driving | Rigid | 02/15/2006 | Aggregate |  | 915 | Clay | 236 | 1.4 | -11 | 5339 | 10226228
12-D-1991 | 12 | Driving | Rigid | 02/15/2006 | Aggregate |  | 915 | Clay | 226 | -0.3 | -9.5 | 5339 | 10226228
12-P-1991 | 12 | Passing | Rigid | 02/15/2006 | Aggregate |  | 945 | Clay | 241 | 0.4 | 9.5 | 5339 | 2943976
12-P-1991 | 12 | Passing | Rigid | 02/15/2006 | Aggregate |  | 945 | Clay | 236 | -0.5 | 9.5 | 5339 | 2943976
12-P-1991 | 12 | Passing | Rigid | 02/15/2006 | Aggregate |  | 945 | Clay | 227 | 0.3 | 11 | 5339 | 2943976
12-D-1991 | 12 | Driving | Rigid | 04/18/2006 | Aggregate |  | 1534 | Clay | 232 | 0.4 | -11 | 5401 | 10395848
12-D-1991 | 12 | Driving | Rigid | 04/18/2006 | Aggregate |  | 1534 | Clay | 222 | -0.1 | -11 | 5401 | 10395848
12-D-1991 | 12 | Driving | Rigid | 04/18/2006 | Aggregate |  | 1534 | Clay | 247 | 0.8 | -9.5 | 5401 | 10395848
12-P-1991 | 12 | Passing | Rigid | 04/18/2006 | Aggregate |  | 1540 | Clay | 236 | -0.2 | 9.5 | 5401 | 2986603
12-P-1991 | 12 | Passing | Rigid | 04/18/2006 | Aggregate |  | 1540 | Clay | 237 | 0.1 | 9.5 | 5401 | 2986603
12-P-1991 | 12 | Passing | Rigid | 04/18/2006 | Aggregate |  | 1540 | Clay | 242 | -0.5 | 9.5 | 5401 | 2986603
12-P-1991 | 12 | Passing | Rigid | 04/18/2006 | Aggregate |  | 1540 | Clay | 242 | -0.2 | 11 | 5401 | 2986603
12-D-1991 | 12 | Driving | Rigid | 08/07/2006 | Aggregate |  | 1015 | Clay | 217 | -0.4 | -9.5 | 5512 | 10597016
12-D-1991 | 12 | Driving | Rigid | 08/07/2006 | Aggregate |  | 1015 | Clay | 226 | -0.3 | -9.5 | 5512 | 10597016
12-D-1991 | 12 | Driving | Rigid | 08/07/2006 | Aggregate |  | 1015 | Clay | 237 | -0.5 | -11 | 5512 | 10597016
12-P-1991 | 12 | Passing | Rigid | 08/07/2006 | Aggregate |  | 1015 | Clay | 237 | 0 | 9.5 | 5512 | 3046349
12-P-1991 | 12 | Passing | Rigid | 08/07/2006 | Aggregate |  | 1015 | Clay | 227 | 0.2 | 9.5 | 5512 | 3046349
12-P-1991 | 12 | Passing | Rigid | 08/07/2006 | Aggregate |  | 1015 | Clay | 222 | 0.4 | 9.5 | 5512 | 3046349
12-P-1991 | 12 | Passing | Rigid | 08/07/2006 | Aggregate |  | 1015 | Clay | 217 | 0.4 | 9.5 | 5512 | 3046349
12-D-1991 | 12 | Driving | Rigid | 11/14/2006 | Aggregate |  | 1414 | Clay | 219 | -0.1 | -11 | 5611 | 10884202
12-D-1991 | 12 | Driving | Rigid | 11/14/2006 | Aggregate |  | 1414 | Clay | 221 | 0 | -11 | 5611 | 10884202
12-P-1991 | 12 | Passing | Rigid | 11/14/2006 | Aggregate |  | 1414 | Clay | 236 | 0 | 11 | 5611 | 3200864
12-P-1991 | 12 | Passing | Rigid | 11/14/2006 | Aggregate |  | 1414 | Clay | 242 | -0.2 | 9.5 | 5611 | 3200864
12-P-1991 | 12 | Passing | Rigid | 11/14/2006 | Aggregate |  | 1414 | Clay | 221 | 1.4 | 9.5 | 5611 | 3200864
12-D-1991 | 12 | Driving | Rigid | 02/13/2007 | Aggregate |  | 1325 | Clay | 241 | 1.2 | -9.5 | 5702 | 11173277
12-D-1991 | 12 | Driving | Rigid | 02/13/2007 | Aggregate |  | 1325 | Clay | 236 | 0.9 | -9.5 | 5702 | 11173277
12-D-1991 | 12 | Driving | Rigid | 02/13/2007 | Aggregate |  | 1325 | Clay | 232 | 0.1 | -9.5 | 5702 | 11173277
12-D-1991 | 12 | Driving | Rigid | 02/13/2007 | Aggregate |  | 1325 | Clay | 227 | -0.4 | -9.5 | 5702 | 11173277
12-D-1991 | 12 | Driving | Rigid | 02/13/2007 | Aggregate |  | 1325 | Clay | 219 | -0.4 | -9.5 | 5702 | 11173277
12-D-1991 | 12 | Driving | Rigid | 02/13/2007 | Aggregate |  | 1325 | Clay | 217 | -0.3 | -9.5 | 5702 | 11173277
12-P-1991 | 12 | Passing | Rigid | 02/13/2007 | Aggregate |  | 1325 | Clay | 236 | -0.6 | 9.5 | 5702 | 3272459
12-P-1991 | 12 | Passing | Rigid | 02/13/2007 | Aggregate |  | 1325 | Clay | 237 | 0.2 | 9.5 | 5702 | 3272459
12-P-1991 | 12 | Passing | Rigid | 02/13/2007 | Aggregate |  | 1325 | Clay | 244 | 0 | 11 | 5702 | 3272459
12-P-1991 | 12 | Passing | Rigid | 02/13/2007 | Aggregate |  | 1325 | Clay | 247 | 0.5 | 9.5 | 5702 | 3272459
12-P-1991 | 12 | Passing | Rigid | 02/13/2007 | Aggregate |  | 1325 | Clay | 217 | 0 | 11 | 5702 | 3272459
12-P-1991 | 12 | Passing | Rigid | 02/13/2007 | Aggregate |  | 1325 | Clay | 236 | 0.2 | 11 | 5702 | 3272459
12-P-1991 | 12 | Passing | Rigid | 02/13/2007 | Aggregate |  | 1325 | Clay | 226 | -0.7 | 9.5 | 5702 | 3272459
12-P-1991 | 12 | Passing | Rigid | 02/13/2007 | Aggregate |  | 1325 | Clay | 224 | 0.4 | 9.5 | 5702 | 3272459
12-D-1991 | 12 | Driving | Rigid | 06/13/2007 | Aggregate |  | 1334 | Clay | 224 | 0.5 | -9.5 | 5822 | 11531345
12-D-1991 | 12 | Driving | Rigid | 06/13/2007 | Aggregate |  | 1334 | Clay | 232 | 0.7 | -11 | 5822 | 11531345
12-D-1991 | 12 | Driving | Rigid | 06/13/2007 | Aggregate |  | 1334 | Clay | 244 | 0.3 | -11 | 5822 | 11531345
12-D-1991 | 12 | Driving | Rigid | 06/13/2007 | Aggregate |  | 1334 | Clay | 234 | 0.3 | -9.5 | 5822 | 11531345
12-D-1991 | 12 | Driving | Rigid | 06/13/2007 | Aggregate |  | 1334 | Clay | 236 | 1 | -11 | 5822 | 11531345
12-D-1991 | 12 | Driving | Rigid | 06/13/2007 | Aggregate |  | 1334 | Clay | 236 | 0.3 | -9.5 | 5822 | 11531345
12-D-1991 | 12 | Driving | Rigid | 06/13/2007 | Aggregate |  | 1334 | Clay | 242 | -0.3 | -11 | 5822 | 11531345
12-P-1991 | 12 | Passing | Rigid | 06/13/2007 | Aggregate |  | 1355 | Clay | 227 | 0.6 | 11 | 5822 | 3354073
12-P-1991 | 12 | Passing | Rigid | 06/13/2007 | Aggregate |  | 1355 | Clay | 236 | -0.3 | 9.5 | 5822 | 3354073
12-P-1991 | 12 | Passing | Rigid | 06/13/2007 | Aggregate |  | 1355 | Clay | 244 | 0.2 | 9.5 | 5822 | 3354073
12-P-1991 | 12 | Passing | Rigid | 06/13/2007 | Aggregate |  | 1355 | Clay | 217 | 0.5 | 9.5 | 5822 | 3354073
12-D-1991 | 12 | Driving | Rigid | 10/17/2007 | Aggregate |  | 1542 | Clay | 247 | 0.6 | -9.5 | 5948 | 11912243
12-D-1991 | 12 | Driving | Rigid | 06/26/2002 | Aggregate |  | 1245 | Clay | 247 | 1.1 | -9.5 | 4009 | 6741704
12-D-1991 | 12 | Driving | Rigid | 06/26/2002 | Aggregate |  | 1245 | Clay | 248 | 0.5 | -9.5 | 4009 | 6741704
12-D-1991 | 12 | Driving | Rigid | 06/26/2002 | Aggregate |  | 1245 | Clay | 240 | 0.2 | -9.5 | 4009 | 6741704
12-D-1991 | 12 | Driving | Rigid | 06/26/2002 | Aggregate |  | 1245 | Clay | 222 | 0.5 | -11 | 4009 | 6741704
12-D-1991 | 12 | Driving | Rigid | 06/26/2002 | Aggregate |  | 1245 | Clay | 225 | 0.2 | -11 | 4009 | 6741704
12-P-1991 | 12 | Passing | Rigid | 06/26/2002 | Aggregate |  | 1245 | Clay | 224 | 1 | 9.5 | 4009 | 2003410
12-P-1991 | 12 | Passing | Rigid | 06/26/2002 | Aggregate |  | 1245 | Clay | 226 | 0.5 | 11 | 4009 | 2003410
12-P-1991 | 12 | Passing | Rigid | 06/26/2002 | Aggregate |  | 1245 | Clay | 233 | 0.7 | 11 | 4009 | 2003410
12-P-1991 | 12 | Passing | Rigid | 06/26/2002 | Aggregate |  | 1245 | Clay | 241 | 0.9 | 9.5 | 4009 | 2003410
12-P-1991 | 12 | Passing | Rigid | 06/26/2002 | Aggregate |  | 1245 | Clay | 242 | 0 | 9.5 | 4009 | 2003410
12-P-1991 | 12 | Passing | Rigid | 06/26/2002 | Aggregate |  | 1245 | Clay | 243 | 0.1 | 9.5 | 4009 | 2003410
12-P-1991 | 12 | Passing | Rigid | 06/26/2002 | Aggregate |  | 1245 | Clay | 220 | 1 | 9.5 | 4009 | 2003410
12-D-1991 | 12 | Driving | Rigid | 09/17/2002 | Aggregate |  | 1500 | Clay | 217 | 0.1 | -9.5 | 4092 | 6983157
12-D-1991 | 12 | Driving | Rigid | 09/17/2002 | Aggregate |  | 1500 | Clay | 220 | 0.9 | -9.5 | 4092 | 6983157
12-D-1991 | 12 | Driving | Rigid | 09/17/2002 | Aggregate |  | 1500 | Clay | 233 | 0.3 | -11 | 4092 | 6983157
12-D-1991 | 12 | Driving | Rigid | 09/17/2002 | Aggregate |  | 1500 | Clay | 237 | 0.1 | -11 | 4092 | 6983157
12-D-1991 | 12 | Driving | Rigid | 09/17/2002 | Aggregate |  | 1500 | Clay | 219 | 0.2 | -11 | 4092 | 6983157
12-D-1991 | 12 | Driving | Rigid | 09/17/2002 | Aggregate |  | 1500 | Clay | 239 | 0.4 | -9.5 | 4092 | 6983157
12-D-1991 | 12 | Driving | Rigid | 09/17/2002 | Aggregate |  | 1500 | Clay | 241 | 1.3 | -9.5 | 4092 | 6983157
12-D-1991 | 12 | Driving | Rigid | 09/17/2002 | Aggregate |  | 1500 | Clay | 248 | 0.8 | -9.5 | 4092 | 6983157
12-D-1991 | 12 | Driving | Rigid | 09/17/2002 | Aggregate |  | 1500 | Clay | 224 | -0.7 | -11 | 4092 | 6983157
12-D-1991 | 12 | Driving | Rigid | 09/17/2002 | Aggregate |  | 1500 | Clay | 228 | 0.6 | -11 | 4092 | 6983157
12-P-1991 | 12 | Passing | Rigid | 09/18/2002 | Aggregate |  | 715 | Clay | 244 | 0.4 | 9.5 | 4093 | 2076086
12-P-1991 | 12 | Passing | Rigid | 09/18/2002 | Aggregate |  | 715 | Clay | 220 | 0.3 | 11 | 4093 | 2076086
12-D-1991 | 12 | Driving | Rigid | 05/16/2003 | Aggregate |  | 1150 | Clay | 219 | 0.4 | -11 | 4333 | 7658554
12-D-1991 | 12 | Driving | Rigid | 05/16/2003 | Aggregate |  | 1150 | Clay | 242 | -0.5 | -11 | 4333 | 7658554
12-D-1991 | 12 | Driving | Rigid | 05/16/2003 | Aggregate |  | 1150 | Clay | 241 | 0.8 | -11 | 4333 | 7658554
12-D-1991 | 12 | Driving | Rigid | 05/16/2003 | Aggregate |  | 1150 | Clay | 227 | 0.5 | -11 | 4333 | 7658554
12-P-1991 | 12 | Passing | Rigid | 05/16/2003 | Aggregate |  | 1300 | Clay | 232 | 0.7 | 9.5 | 4333 | 2248171
12-P-1991 | 12 | Passing | Rigid | 05/16/2003 | Aggregate |  | 1300 | Clay | 219 | 0.3 | 9.5 | 4333 | 2248171
12-P-1991 | 12 | Passing | Rigid | 05/16/2003 | Aggregate |  | 1300 | Clay | 237 | 0 | 11 | 4333 | 2248171
12-P-1991 | 12 | Passing | Rigid | 05/16/2003 | Aggregate |  | 1300 | Clay | 221 | 0.8 | 11 | 4333 | 2248171
12-P-1991 | 12 | Passing | Rigid | 05/16/2003 | Aggregate |  | 1300 | Clay | 219 | 0 | 11 | 4333 | 2248171
12-P-1991 | 12 | Passing | Rigid | 05/16/2003 | Aggregate |  | 1300 | Clay | 217 | 0.5 | 9.5 | 4333 | 2248171
12-D-1991 | 12 | Driving | Rigid | 09/10/2003 | Aggregate |  | 1022 | Clay | 247 | 0.5 | -11 | 4450 | 7942872
12-D-1991 | 12 | Driving | Rigid | 09/10/2003 | Aggregate |  | 1022 | Clay | 221 | 0.3 | -9.5 | 4450 | 7942872
12-D-1991 | 12 | Driving | Rigid | 09/10/2003 | Aggregate |  | 1022 | Clay | 226 | -0.3 | -9.5 | 4450 | 7942872
12-D-1991 | 12 | Driving | Rigid | 09/10/2003 | Aggregate |  | 1022 | Clay | 237 | -0.2 | -9.5 | 4450 | 7942872
12-D-1991 | 12 | Driving | Rigid | 09/10/2003 | Aggregate |  | 1022 | Clay | 241 | 1 | -9.5 | 4450 | 7942872
12-D-1991 | 12 | Driving | Rigid | 09/10/2003 | Aggregate |  | 1022 | Clay | 247 | 0.5 | -9.5 | 4450 | 7942872
12-P-1991 | 12 | Passing | Rigid | 09/10/2003 | Aggregate |  | 1032 | Clay | 222 | -0.1 | 9.5 | 4450 | 2333129
12-P-1991 | 12 | Passing | Rigid | 09/10/2003 | Aggregate |  | 1032 | Clay | 242 | 0 | 9.5 | 4450 | 2333129
12-P-1991 | 12 | Passing | Rigid | 09/10/2003 | Aggregate |  | 1032 | Clay | 226 | 0.3 | 11 | 4450 | 2333129
12-D-1991 | 12 | Driving | Rigid | 02/25/2004 | Aggregate |  | 1220 | Clay | 244 | 0.1 | -11 | 4618 | 8446565
12-D-1991 | 12 | Driving | Rigid | 02/25/2004 | Aggregate |  | 1220 | Clay | 242 | -0.4 | -11 | 4618 | 8446565
12-D-1991 | 12 | Driving | Rigid | 02/25/2004 | Aggregate |  | 1220 | Clay | 232 | 0.8 | -11 | 4618 | 8446565
12-P-1991 | 12 | Passing | Rigid | 02/25/2004 | Aggregate |  | 1220 | Clay | 221 | 0.7 | 11 | 4618 | 2475874
12-P-1991 | 12 | Passing | Rigid | 02/25/2004 | Aggregate |  | 1220 | Clay | 222 | -0.2 | 9.5 | 4618 | 2475874
12-P-1991 | 12 | Passing | Rigid | 02/25/2004 | Aggregate |  | 1220 | Clay | 236 | 0.5 | 11 | 4618 | 2475874
12-P-1991 | 12 | Passing | Rigid | 02/25/2004 | Aggregate |  | 1220 | Clay | 241 | 0.5 | 9.5 | 4618 | 2475874
12-D-1991 | 12 | Driving | Rigid | 06/15/2004 | Aggregate |  | 1330 | Clay | 244 | 0.1 | -11 | 4729 | 8804207
12-D-1991 | 12 | Driving | Rigid | 06/15/2004 | Aggregate |  | 1330 | Clay | 224 | -0.1 | -11 | 4729 | 8804207
12-D-1991 | 12 | Driving | Rigid | 06/15/2004 | Aggregate |  | 1330 | Clay | 217 | 0.4 | -11 | 4729 | 8804207
12-D-1991 | 12 | Driving | Rigid | 06/15/2004 | Aggregate |  | 1330 | Clay | 232 | 0.6 | -9.5 | 4729 | 8804207
12-P-1991 | 12 | Passing | Rigid | 06/15/2004 | Aggregate |  | 1330 | Clay | 227 | 0.2 | 9.5 | 4729 | 2567510
12-P-1991 | 12 | Passing | Rigid | 06/15/2004 | Aggregate |  | 1330 | Clay | 232 | 0.2 | 11 | 4729 | 2567510
12-D-1991 | 12 | Driving | Rigid | 02/02/2005 | Aggregate |  | 1345 | Clay | 234 | -0.4 | -11 | 4961 | 9006180
12-D-1991 | 12 | Driving | Rigid | 02/02/2005 | Aggregate |  | 1345 | Clay | 222 | 0.5 | -9.5 | 4961 | 9006180
12-P-1991 | 12 | Passing | Rigid | 02/02/2005 | Aggregate |  | 1345 | Clay | 236 | -0.6 | 9.5 | 4961 | 2618673
12-P-1991 | 12 | Passing | Rigid | 02/02/2005 | Aggregate |  | 1345 | Clay | 227 | 0 | 9.5 | 4961 | 2618673
12-P-1991 | 12 | Passing | Rigid | 02/02/2005 | Aggregate |  | 1345 | Clay | 227 | 0.5 | 11 | 4961 | 2618673
12-P-1991 | 12 | Passing | Rigid | 02/02/2005 | Aggregate |  | 1345 | Clay | 226 | 0.2 | 11 | 4961 | 2618673
12-P-1991 | 12 | Passing | Rigid | 02/02/2005 | Aggregate |  | 1345 | Clay | 224 | 0.1 | 11 | 4961 | 2618673
12-P-1991 | 12 | Passing | Rigid | 02/02/2005 | Aggregate |  | 1345 | Clay | 222 | 0 | 9.5 | 4961 | 2618673
12-D-1991 | 12 | Driving | Rigid | 02/28/2001 | Aggregate |  | 1430 | Clay | 223 | 0.4 | -11 | 3526 | 5400351
12-D-1991 | 12 | Driving | Rigid | 02/28/2001 | Aggregate |  | 1430 | Clay | 224 | 0.1 | -11 | 3526 | 5400351
12-D-1991 | 12 | Driving | Rigid | 02/28/2001 | Aggregate |  | 1430 | Clay | 235 | 0.5 | -9.5 | 3526 | 5400351
12-D-1991 | 12 | Driving | Rigid | 02/28/2001 | Aggregate |  | 1430 | Clay | 236 | 1.2 | -9.5 | 3526 | 5400351
12-P-1991 | 12 | Passing | Rigid | 02/28/2001 | Aggregate |  | 1430 | Clay | 233 | 0.4 | 11 | 3526 | 1652181
12-P-1991 | 12 | Passing | Rigid | 02/28/2001 | Aggregate |  | 1430 | Clay | 243 | 0.8 | 11 | 3526 | 1652181
12-P-1991 | 12 | Passing | Rigid | 02/28/2001 | Aggregate |  | 1430 | Clay | 231 | 0.9 | 9.5 | 3526 | 1652181
12-P-1991 | 12 | Passing | Rigid | 02/28/2001 | Aggregate |  | 1430 | Clay | 239 | 0.8 | 9.5 | 3526 | 1652181
12-P-1991 | 12 | Passing | Rigid | 02/28/2001 | Aggregate |  | 1430 | Clay | 241 | 1.1 | 9.5 | 3526 | 1652181
12-P-1991 | 12 | Passing | Rigid | 02/28/2001 | Aggregate |  | 1430 | Clay | 243 | 0.6 | 9.5 | 3526 | 1652181
12-P-1991 | 12 | Passing | Rigid | 02/28/2001 | Aggregate |  | 1430 | Clay | 244 | 0.6 | 9.5 | 3526 | 1652181
12-P-1991 | 12 | Passing | Rigid | 02/28/2001 | Aggregate |  | 1430 | Clay | 217 | 0.7 | 11 | 3526 | 1652181
12-P-1991 | 12 | Passing | Rigid | 02/28/2001 | Aggregate |  | 1430 | Clay | 247 | 0.4 | 9.5 | 3526 | 1652181
12-P-1991 | 12 | Passing | Rigid | 02/28/2001 | Aggregate |  | 1430 | Clay | 219 | -0.2 | 11 | 3526 | 1652181
12-D-1991 | 12 | Driving | Rigid | 06/22/2001 | Aggregate |  | 800 | Clay | 217 | 0.9 | -11 | 3640 | 5699272
12-D-1991 | 12 | Driving | Rigid | 06/22/2001 | Aggregate |  | 800 | Clay | 218 | 0.8 | -11 | 3640 | 5699272
12-D-1991 | 12 | Driving | Rigid | 06/22/2001 | Aggregate |  | 800 | Clay | 230 | 1 | -11 | 3640 | 5699272
12-D-1991 | 12 | Driving | Rigid | 06/22/2001 | Aggregate |  | 800 | Clay | 242 | 0.6 | -9.5 | 3640 | 5699272
12-D-1991 | 12 | Driving | Rigid | 06/22/2001 | Aggregate |  | 800 | Clay | 237 | -0.2 | -11 | 3640 | 5699272
12-D-1991 | 12 | Driving | Rigid | 06/22/2001 | Aggregate |  | 800 | Clay | 240 | 0.5 | -11 | 3640 | 5699272
12-D-1991 | 12 | Driving | Rigid | 06/22/2001 | Aggregate |  | 800 | Clay | 233 | 0.2 | -9.5 | 3640 | 5699272
12-D-1991 | 12 | Driving | Rigid | 06/22/2001 | Aggregate |  | 800 | Clay | 236 | 0.7 | -9.5 | 3640 | 5699272
12-P-1991 | 12 | Passing | Rigid | 06/22/2001 | Aggregate |  | 800 | Clay | 229 | 1.2 | 9.5 | 3640 | 1731291
12-P-1991 | 12 | Passing | Rigid | 06/22/2001 | Aggregate |  | 800 | Clay | 232 | 0.9 | 9.5 | 3640 | 1731291
12-P-1991 | 12 | Passing | Rigid | 06/22/2001 | Aggregate |  | 800 | Clay | 235 | 0.3 | 9.5 | 3640 | 1731291
12-P-1991 | 12 | Passing | Rigid | 06/22/2001 | Aggregate |  | 800 | Clay | 241 | 1.2 | 9.5 | 3640 | 1731291
12-P-1991 | 12 | Passing | Rigid | 06/22/2001 | Aggregate |  | 800 | Clay | 243 | 0.6 | 9.5 | 3640 | 1731291
12-P-1991 | 12 | Passing | Rigid | 06/22/2001 | Aggregate |  | 800 | Clay | 217 | 1.1 | 9.5 | 3640 | 1731291
12-P-1991 | 12 | Passing | Rigid | 06/22/2001 | Aggregate |  | 800 | Clay | 219 | 0.8 | 9.5 | 3640 | 1731291
12-D-1991 | 12 | Driving | Rigid | 10/25/2001 | Aggregate |  | 1410 | Clay | 240 | 0.5 | -9.5 | 3765 | 6061138
12-D-1991 | 12 | Driving | Rigid | 10/25/2001 | Aggregate |  | 1410 | Clay | 241 | 1.8 | -9.5 | 3765 | 6061138
12-D-1991 | 12 | Driving | Rigid | 10/25/2001 | Aggregate |  | 1410 | Clay | 245 | 0.8 | -9.5 | 3765 | 6061138
12-D-1991 | 12 | Driving | Rigid | 10/25/2001 | Aggregate |  | 1410 | Clay | 223 | 0.5 | -11 | 3765 | 6061138
12-D-1991 | 12 | Driving | Rigid | 10/25/2001 | Aggregate |  | 1410 | Clay | 229 | 1.1 | -11 | 3765 | 6061138
12-D-1991 | 12 | Driving | Rigid | 10/25/2001 | Aggregate |  | 1410 | Clay | 238 | 0.7 | -11 | 3765 | 6061138
12-D-1991 | 12 | Driving | Rigid | 10/25/2001 | Aggregate |  | 1410 | Clay | 245 | 1.3 | -11 | 3765 | 6061138
12-P-1991 | 12 | Passing | Rigid | 10/25/2001 | Aggregate |  | 1410 | Clay | 229 | 1.6 | 9.5 | 3765 | 1834288
12-P-1991 | 12 | Passing | Rigid | 10/25/2001 | Aggregate |  | 1410 | Clay | 221 | 0.8 | 11 | 3765 | 1834288
12-P-1991 | 12 | Passing | Rigid | 10/25/2001 | Aggregate |  | 1410 | Clay | 238 | 1.3 | 9.5 | 3765 | 1834288
12-P-1991 | 12 | Passing | Rigid | 10/25/2001 | Aggregate |  | 1410 | Clay | 229 | 0.9 | 11 | 3765 | 1834288
12-D-1991 | 12 | Driving | Rigid | 02/11/2002 | Aggregate |  | 1245 | Clay | 217 | 0.7 | -11 | 3874 | 6382197
12-D-1991 | 12 | Driving | Rigid | 02/11/2002 | Aggregate |  | 1245 | Clay | 220 | 1.1 | -11 | 3874 | 6382197
12-D-1991 | 12 | Driving | Rigid | 02/11/2002 | Aggregate |  | 1245 | Clay | 231 | 1.9 | -11 | 3874 | 6382197
12-D-1991 | 12 | Driving | Rigid | 02/11/2002 | Aggregate |  | 1245 | Clay | 230 | 1.5 | -9.5 | 3874 | 6382197
12-D-1991 | 12 | Driving | Rigid | 02/11/2002 | Aggregate |  | 1245 | Clay | 239 | 1 | -9.5 | 3874 | 6382197
12-D-1991 | 12 | Driving | Rigid | 02/11/2002 | Aggregate |  | 1245 | Clay | 240 | 0.6 | -9.5 | 3874 | 6382197
12-D-1991 | 12 | Driving | Rigid | 02/11/2002 | Aggregate |  | 1245 | Clay | 248 | 0.9 | -11 | 3874 | 6382197
12-D-1991 | 12 | Driving | Rigid | 02/11/2002 | Aggregate |  | 1245 | Clay | 225 | 0.7 | -9.5 | 3874 | 6382197
12-D-1991 | 12 | Driving | Rigid | 02/11/2002 | Aggregate |  | 1245 | Clay | 241 | 1 | -11 | 3874 | 6382197
12-P-1991 | 12 | Passing | Rigid | 02/11/2002 | Aggregate |  | 1245 | Clay | 230 | 1.2 | 11 | 3874 | 1909902
12-P-1991 | 12 | Passing | Rigid | 02/11/2002 | Aggregate |  | 1245 | Clay | 227 | 0.9 | 11 | 3874 | 1909902
12-P-1991 | 12 | Passing | Rigid | 02/11/2002 | Aggregate |  | 1245 | Clay | 242 | 0.4 | 11 | 3874 | 1909902
12-P-1991 | 12 | Passing | Rigid | 02/11/2002 | Aggregate |  | 1245 | Clay | 244 | 0.8 | 11 | 3874 | 1909902
12-P-1991 | 12 | Passing | Rigid | 02/11/2002 | Aggregate |  | 1245 | Clay | 246 | 0.7 | 11 | 3874 | 1909902
12-P-1991 | 12 | Passing | Rigid | 02/11/2002 | Aggregate |  | 1245 | Clay | 248 | 0.7 | 11 | 3874 | 1909902
12-P-1991 | 12 | Passing | Rigid | 02/11/2002 | Aggregate |  | 1245 | Clay | 218 | 0.9 | 9.5 | 3874 | 1909902
12-P-1991 | 12 | Passing | Rigid | 02/11/2002 | Aggregate |  | 1245 | Clay | 233 | 0.9 | 9.5 | 3874 | 1909902
12-P-1991 | 12 | Passing | Rigid | 02/11/2002 | Aggregate |  | 1245 | Clay | 237 | 0.6 | 9.5 | 3874 | 1909902
12-P-1991 | 12 | Passing | Rigid | 02/11/2002 | Aggregate |  | 1245 | Clay | 240 | 2.6 | 9.5 | 3874 | 1909902
12-D-1991 | 12 | Driving | Rigid | 06/26/2002 | Aggregate |  | 1245 | Clay | 229 | 1.4 | -11 | 4009 | 6741704
12-D-1991 | 12 | Driving | Rigid | 06/26/2002 | Aggregate |  | 1245 | Clay | 240 | 0.1 | -11 | 4009 | 6741704
12-D-1991 | 12 | Driving | Rigid | 06/26/2002 | Aggregate |  | 1245 | Clay | 220 | 0.9 | -9.5 | 4009 | 6741704
12-D-1991 | 12 | Driving | Rigid | 06/26/2002 | Aggregate |  | 1245 | Clay | 223 | 0.3 | -9.5 | 4009 | 6741704
12-D-1991 | 12 | Driving | Rigid | 06/26/2002 | Aggregate |  | 1245 | Clay | 233 | -0.2 | -9.5 | 4009 | 6741704
12-D-1991 | 12 | Driving | Rigid | 07/08/1997 | Aggregate |  | 1200 | Clay | 246 | 0.4 | -9.5 | 2195 | 2555409
12-D-1991 | 12 | Driving | Rigid | 07/08/1997 | Aggregate |  | 1200 | Clay | 230 | 0.7 | -9.5 | 2195 | 2555409
12-D-1991 | 12 | Driving | Rigid | 04/13/1998 | Aggregate |  |  | Clay | 232 | 0.4 | -11 | 2474 | 2972765
12-D-1991 | 12 | Driving | Rigid | 04/13/1998 | Aggregate |  |  | Clay | 219 | 0.2 | -11 | 2474 | 2972765
12-D-1991 | 12 | Driving | Rigid | 04/13/1998 | Aggregate |  |  | Clay | 225 | -0.4 | -11 | 2474 | 2972765
12-D-1991 | 12 | Driving | Rigid | 04/13/1998 | Aggregate |  |  | Clay | 240 | 0.3 | -11 | 2474 | 2972765
12-D-1991 | 12 | Driving | Rigid | 04/13/1998 | Aggregate |  |  | Clay | 220 | 0.2 | -9.5 | 2474 | 2972765
12-D-1991 | 12 | Driving | Rigid | 04/13/1998 | Aggregate |  |  | Clay | 230 | 1.6 | -9.5 | 2474 | 2972765
12-D-1991 | 12 | Driving | Rigid | 04/13/1998 | Aggregate |  |  | Clay | 237 | 0.2 | -9.5 | 2474 | 2972765
12-D-1991 | 12 | Driving | Rigid | 09/15/1999 | Aggregate |  |  | Clay | 228 | 0.9 | -9.5 | 2994 | 4026578
12-D-1991 | 12 | Driving | Rigid | 09/15/1999 | Aggregate |  |  | Clay | 222 | 0.3 | -11 | 2994 | 4026578
12-D-1991 | 12 | Driving | Rigid | 09/15/1999 | Aggregate |  |  | Clay | 233 | 0.8 | -11 | 2994 | 4026578
12-D-1991 | 12 | Driving | Rigid | 09/15/1999 | Aggregate |  |  | Clay | 232 | 0.4 | -9.5 | 2994 | 4026578
12-D-1991 | 12 | Driving | Rigid | 09/15/1999 | Aggregate |  |  | Clay | 241 | 0.7 | -11 | 2994 | 4026578
12-D-1991 | 12 | Driving | Rigid | 09/15/1999 | Aggregate |  |  | Clay | 245 | 0.3 | -11 | 2994 | 4026578
12-D-1991 | 12 | Driving | Rigid | 09/15/1999 | Aggregate |  |  | Clay | 246 | 0.1 | -11 | 2994 | 4026578
12-D-1991 | 12 | Driving | Rigid | 09/15/1999 | Aggregate |  |  | Clay | 220 | 0.8 | -9.5 | 2994 | 4026578
12-D-1991 | 12 | Driving | Rigid | 03/28/2000 | Aggregate |  | 1330 | Clay | 242 | 0.4 | -9.5 | 3189 | 4540095
12-D-1991 | 12 | Driving | Rigid | 03/28/2000 | Aggregate |  | 1330 | Clay | 240 | 0.6 | -11 | 3189 | 4540095
12-D-1991 | 12 | Driving | Rigid | 03/28/2000 | Aggregate |  | 1330 | Clay | 234 | 0.4 | -11 | 3189 | 4540095
12-D-1991 | 12 | Driving | Rigid | 03/28/2000 | Aggregate |  | 1330 | Clay | 236 | 0.7 | -11 | 3189 | 4540095
12-D-1991 | 12 | Driving | Rigid | 03/28/2000 | Aggregate |  | 1330 | Clay | 237 | -0.4 | -11 | 3189 | 4540095
12-D-1991 | 12 | Driving | Rigid | 03/28/2000 | Aggregate |  | 1330 | Clay | 243 | 0.8 | -11 | 3189 | 4540095
12-D-1991 | 12 | Driving | Rigid | 03/28/2000 | Aggregate |  | 1330 | Clay | 218 | -0.1 | -9.5 | 3189 | 4540095
12-D-1991 | 12 | Driving | Rigid | 03/28/2000 | Aggregate |  | 1330 | Clay | 226 | 0.6 | -9.5 | 3189 | 4540095
12-P-1991 | 12 | Passing | Rigid | 03/28/2000 | Aggregate |  | 1100 | Clay | 230 | 0.9 | 9.5 | 3189 | 1414627
12-P-1991 | 12 | Passing | Rigid | 03/28/2000 | Aggregate |  | 1100 | Clay | 243 | -0.4 | 11 | 3189 | 1414627
12-P-1991 | 12 | Passing | Rigid | 03/28/2000 | Aggregate |  | 1100 | Clay | 247 | 0.9 | 11 | 3189 | 1414627
12-P-1991 | 12 | Passing | Rigid | 03/28/2000 | Aggregate |  | 1100 | Clay | 224 | 0.7 | 9.5 | 3189 | 1414627
12-P-1991 | 12 | Passing | Rigid | 03/28/2000 | Aggregate |  | 1100 | Clay | 218 | 0.8 | 11 | 3189 | 1414627
12-P-1991 | 12 | Passing | Rigid | 03/28/2000 | Aggregate |  | 1100 | Clay | 229 | 1.5 | 9.5 | 3189 | 1414627
12-P-1991 | 12 | Passing | Rigid | 03/28/2000 | Aggregate |  | 1100 | Clay | 240 | 1.5 | 9.5 | 3189 | 1414627
12-P-1991 | 12 | Passing | Rigid | 03/28/2000 | Aggregate |  | 1100 | Clay | 222 | 0.1 | 11 | 3189 | 1414627
12-D-1991 | 12 | Driving | Rigid | 09/12/2000 | Aggregate |  | 1305 | Clay | 239 | 0.7 | -9.5 | 3357 | 4990020
12-D-1991 | 12 | Driving | Rigid | 09/12/2000 | Aggregate |  | 1305 | Clay | 240 | 1.3 | -9.5 | 3357 | 4990020
12-D-1991 | 12 | Driving | Rigid | 09/12/2000 | Aggregate |  | 1305 | Clay | 221 | 0.2 | -11 | 3357 | 4990020
12-D-1991 | 12 | Driving | Rigid | 09/12/2000 | Aggregate |  | 1305 | Clay | 223 | 1.1 | -11 | 3357 | 4990020
12-D-1991 | 12 | Driving | Rigid | 09/12/2000 | Aggregate |  | 1305 | Clay | 224 | 1.2 | -9.5 | 3357 | 4990020
12-D-1991 | 12 | Driving | Rigid | 09/12/2000 | Aggregate |  | 1305 | Clay | 227 | 0.7 | -11 | 3357 | 4990020
12-D-1991 | 12 | Driving | Rigid | 09/12/2000 | Aggregate |  | 1305 | Clay | 236 | -0.8 | -11 | 3357 | 4990020
12-P-1991 | 12 | Passing | Rigid | 09/12/2000 | Aggregate |  | 1305 | Clay | 220 | 0.8 | 11 | 3357 | 1542188
12-P-1991 | 12 | Passing | Rigid | 09/12/2000 | Aggregate |  | 1305 | Clay | 227 | 0.1 | 11 | 3357 | 1542188
12-P-1991 | 12 | Passing | Rigid | 09/12/2000 | Aggregate |  | 1305 | Clay | 233 | 1.1 | 11 | 3357 | 1542188
12-P-1991 | 12 | Passing | Rigid | 09/12/2000 | Aggregate |  | 1305 | Clay | 237 | -0.2 | 11 | 3357 | 1542188
12-P-1991 | 12 | Passing | Rigid | 09/12/2000 | Aggregate |  | 1305 | Clay | 238 | 0.9 | 11 | 3357 | 1542188
12-P-1991 | 12 | Passing | Rigid | 09/12/2000 | Aggregate |  | 1305 | Clay | 222 | 1 | 9.5 | 3357 | 1542188
12-P-1991 | 12 | Passing | Rigid | 09/12/2000 | Aggregate |  | 1305 | Clay | 234 | 1 | 9.5 | 3357 | 1542188
12-P-1991 | 12 | Passing | Rigid | 09/12/2000 | Aggregate |  | 1305 | Clay | 241 | -1 | 9.5 | 3357 | 1542188
12-D-1991 | 12 | Driving | Rigid | 12/21/2000 | Aggregate |  |  | Clay | 242 | 1.6 | -11.83 | 3457 | 5238157
12-D-1991 | 12 | Driving | Rigid | 12/21/2000 | Aggregate |  |  | Clay | 247 | 0.9 | -3 | 3457 | 5238157
12-D-1991 | 12 | Driving | Rigid | 12/21/2000 | Aggregate |  |  | Clay | 234 | 2.1 | -11.83 | 3457 | 5238157
12-D-1991 | 12 | Driving | Rigid | 12/21/2000 | Aggregate |  |  | Clay | 229 | 0.7 | -3 | 3457 | 5238157
12-D-1991 | 12 | Driving | Rigid | 12/21/2000 | Aggregate |  |  | Clay | 239 | 0.8 | -3 | 3457 | 5238157
12-P-1991 | 12 | Passing | Rigid | 12/21/2000 | Aggregate |  |  | Clay | 230 | 0.1 | 11.83 | 3457 | 1607589
12-P-1991 | 12 | Passing | Rigid | 12/21/2000 | Aggregate |  |  | Clay | 240 | 2.6 | 11.83 | 3457 | 1607589
12-P-1991 | 12 | Passing | Rigid | 12/21/2000 | Aggregate |  |  | Clay | 243 | -0.1 | 11.83 | 3457 | 1607589
12-P-1991 | 12 | Passing | Rigid | 12/21/2000 | Aggregate |  |  | Clay | 245 | -0.1 | 11.83 | 3457 | 1607589
12-P-1991 | 12 | Passing | Rigid | 12/21/2000 | Aggregate |  |  | Clay | 236 | 1.1 | 3 | 3457 | 1607589
12-P-1991 | 12 | Passing | Rigid | 12/21/2000 | Aggregate |  |  | Clay | 240 | 2.4 | 3 | 3457 | 1607589
12-P-1991 | 12 | Passing | Rigid | 12/21/2000 | Aggregate |  |  | Clay | 218 | -0.5 | 11.83 | 3457 | 1607589
12-P-1991 | 12 | Passing | Rigid | 12/21/2000 | Aggregate |  |  | Clay | 224 | 2 | 11.83 | 3457 | 1607589
12-P-1991 | 12 | Passing | Rigid | 12/21/2000 | Aggregate |  |  | Clay | 225 | -0.3 | 11.83 | 3457 | 1607589
12-D-1991 | 12 | Driving | Rigid | 02/28/2001 | Aggregate |  | 1430 | Clay | 230 | 1.3 | -9.5 | 3526 | 5400351
12-D-1991 | 12 | Driving | Rigid | 02/28/2001 | Aggregate |  | 1430 | Clay | 222 | 0.7 | -11 | 3526 | 5400351
12-P-2014 | 12 | Passing | Rigid | 05/26/2017 | Aggregate |  | 1334 | Clay | 233 | 0.6 | 3 | 1080 | 462761
12-P-2014 | 12 | Passing | Rigid | 05/26/2017 | Aggregate |  | 1342 | Clay | 247 | 0 | 3 | 1080 | 462761
12-P-2014 | 12 | Passing | Rigid | 05/26/2017 | Aggregate |  | 1319 | Clay | 217 | 0.9 | 3 | 1080 | 462761
12-D-2014 | 12 | Driving | Rigid | 04/18/2019 | Aggregate |  | 913 | Clay | 221 | 1.7 | -10 | 1772 | 5359397
12-D-2014 | 12 | Driving | Rigid | 04/18/2019 | Aggregate |  | 921 | Clay | 232 | 3.5 | -3 | 1772 | 5359397
12-D-2014 | 12 | Driving | Rigid | 04/18/2019 | Aggregate |  | 922 | Clay | 232 | 5.5 | -10 | 1772 | 5359397
12-D-2014 | 12 | Driving | Rigid | 04/18/2019 | Aggregate |  | 922 | Clay | 232 | 6.2 | -3 | 1772 | 5359397
12-D-2014 | 12 | Driving | Rigid | 04/18/2019 | Aggregate |  | 911 | Clay | 217 | 0.7 | -3 | 1772 | 5359397
12-D-2014 | 12 | Driving | Rigid | 04/18/2019 | Aggregate |  | 912 | Clay | 219 | 0.7 | -10 | 1772 | 5359397
12-D-2014 | 12 | Driving | Rigid | 04/18/2019 | Aggregate |  | 926 | Clay | 241 | 4.9 | -3 | 1772 | 5359397
12-P-2014 | 12 | Passing | Rigid | 04/18/2019 | Aggregate |  | 923 | Clay | 233 | 2.2 | 10 | 1772 | 884893
12-P-2014 | 12 | Passing | Rigid | 04/18/2019 | Aggregate |  | 913 | Clay | 221 | 1.9 | 10 | 1772 | 884893
12-P-2014 | 12 | Passing | Rigid | 04/18/2019 | Aggregate |  | 919 | Clay | 227 | -0.5 | 10 | 1772 | 884893
12-P-2014 | 12 | Passing | Rigid | 04/18/2019 | Aggregate |  | 922 | Clay | 232 | -0.1 | 3 | 1772 | 884893
12-D-1991 | 12 | Driving | Rigid | 09/27/1994 | Aggregate |  |  | Clay | 219 | -0.9 | -9.5 | 1180 | 620123
12-D-1991 | 12 | Driving | Rigid | 09/27/1994 | Aggregate |  |  | Clay | 240 | -0.4 | -9.5 | 1180 | 620123
12-D-1991 | 12 | Driving | Rigid | 09/27/1994 | Aggregate |  |  | Clay | 233 | -0.5 | -11 | 1180 | 620123
12-D-1991 | 12 | Driving | Rigid | 09/27/1994 | Aggregate |  |  | Clay | 241 | -0.5 | -11 | 1180 | 620123
12-D-1991 | 12 | Driving | Rigid | 09/27/1994 | Aggregate |  |  | Clay | 247 | -0.1 | -11 | 1180 | 620123
12-D-1991 | 12 | Driving | Rigid | 03/30/1995 | Aggregate |  |  | Clay | 217 | 0.4 | -11 | 1364 | 1019759
12-D-1991 | 12 | Driving | Rigid | 03/30/1995 | Aggregate |  |  | Clay | 218 | 1.1 | -11 | 1364 | 1019759
12-D-1991 | 12 | Driving | Rigid | 03/30/1995 | Aggregate |  |  | Clay | 224 | -0.2 | -11 | 1364 | 1019759
12-D-1991 | 12 | Driving | Rigid | 03/30/1995 | Aggregate |  |  | Clay | 231 | -0.2 | -11 | 1364 | 1019759
12-D-1991 | 12 | Driving | Rigid | 03/30/1995 | Aggregate |  |  | Clay | 234 | 0 | -11 | 1364 | 1019759
12-D-1991 | 12 | Driving | Rigid | 03/30/1995 | Aggregate |  |  | Clay | 227 | -0.2 | -9.5 | 1364 | 1019759
12-D-1991 | 12 | Driving | Rigid | 03/30/1995 | Aggregate |  |  | Clay | 228 | -0.1 | -9.5 | 1364 | 1019759
12-D-1991 | 12 | Driving | Rigid | 03/30/1995 | Aggregate |  |  | Clay | 237 | -0.2 | -11 | 1364 | 1019759
12-D-1991 | 12 | Driving | Rigid | 03/30/1995 | Aggregate |  |  | Clay | 248 | 0.3 | -11 | 1364 | 1019759
12-D-1991 | 12 | Driving | Rigid | 03/30/1995 | Aggregate |  |  | Clay | 217 | -0.2 | -9.5 | 1364 | 1019759
12-D-1991 | 12 | Driving | Rigid | 03/30/1995 | Aggregate |  |  | Clay | 247 | 0.5 | -9.5 | 1364 | 1019759
12-D-1991 | 12 | Driving | Rigid | 03/30/1995 | Aggregate |  |  | Clay | 248 | 0.1 | -9.5 | 1364 | 1019759
12-D-1991 | 12 | Driving | Rigid | 03/30/1995 | Aggregate |  |  | Clay | 241 | 0 | -11 | 1364 | 1019759
12-D-1991 | 12 | Driving | Rigid | 06/16/1995 | Aggregate |  |  | Clay | 237 | 0 | -11 | 1442 | 1210202
12-D-1991 | 12 | Driving | Rigid | 06/16/1995 | Aggregate |  |  | Clay | 241 | 0.6 | -11 | 1442 | 1210202
12-D-1991 | 12 | Driving | Rigid | 06/16/1995 | Aggregate |  |  | Clay | 223 | 0.6 | -9.5 | 1442 | 1210202
12-D-1991 | 12 | Driving | Rigid | 06/16/1995 | Aggregate |  |  | Clay | 230 | 1 | -9.5 | 1442 | 1210202
12-D-1991 | 12 | Driving | Rigid | 06/16/1995 | Aggregate |  |  | Clay | 231 | 0.5 | -9.5 | 1442 | 1210202
12-D-1991 | 12 | Driving | Rigid | 06/16/1995 | Aggregate |  |  | Clay | 240 | 0.8 | -9.5 | 1442 | 1210202
12-D-1991 | 12 | Driving | Rigid | 06/16/1995 | Aggregate |  |  | Clay | 243 | 0.3 | -9.5 | 1442 | 1210202
12-D-1991 | 12 | Driving | Rigid | 10/17/1995 | Aggregate |  |  | Clay | 230 | 1.1 | -9.5 | 1565 | 1486658
12-D-1991 | 12 | Driving | Rigid | 10/17/1995 | Aggregate |  |  | Clay | 232 | -0.2 | -9.5 | 1565 | 1486658
12-D-1991 | 12 | Driving | Rigid | 10/17/1995 | Aggregate |  |  | Clay | 233 | -0.2 | -9.5 | 1565 | 1486658
12-D-1991 | 12 | Driving | Rigid | 10/17/1995 | Aggregate |  |  | Clay | 223 | -0.2 | -9.5 | 1565 | 1486658
12-D-1991 | 12 | Driving | Rigid | 10/17/1995 | Aggregate |  |  | Clay | 240 | 0.5 | -9.5 | 1565 | 1486658
12-D-1991 | 12 | Driving | Rigid | 10/17/1995 | Aggregate |  |  | Clay | 220 | 0.4 | -9.5 | 1565 | 1486658
12-D-1991 | 12 | Driving | Rigid | 10/17/1995 | Aggregate |  |  | Clay | 221 | 0 | -9.5 | 1565 | 1486658
12-D-1991 | 12 | Driving | Rigid | 10/17/1995 | Aggregate |  |  | Clay | 222 | 0.3 | -9.5 | 1565 | 1486658
12-D-1991 | 12 | Driving | Rigid | 10/17/1995 | Aggregate |  |  | Clay | 224 | -0.2 | -11 | 1565 | 1486658
12-D-1991 | 12 | Driving | Rigid | 08/14/1996 | Aggregate |  |  | Clay | 243 | 0.8 | -9.5 | 1867 | 2093345
12-D-1991 | 12 | Driving | Rigid | 08/14/1996 | Aggregate |  |  | Clay | 229 | 0.8 | -9.5 | 1867 | 2093345
12-D-1991 | 12 | Driving | Rigid | 08/14/1996 | Aggregate |  |  | Clay | 234 | -0.2 | -9.5 | 1867 | 2093345
12-D-1991 | 12 | Driving | Rigid | 08/14/1996 | Aggregate |  |  | Clay | 219 | 0.3 | -11 | 1867 | 2093345
12-D-1991 | 12 | Driving | Rigid | 08/14/1996 | Aggregate |  |  | Clay | 223 | 0.8 | -11 | 1867 | 2093345
12-D-1991 | 12 | Driving | Rigid | 08/14/1996 | Aggregate |  |  | Clay | 226 | 0.3 | -11 | 1867 | 2093345
12-D-1991 | 12 | Driving | Rigid | 08/14/1996 | Aggregate |  |  | Clay | 230 | 0.7 | -11 | 1867 | 2093345
12-D-1991 | 12 | Driving | Rigid | 08/14/1996 | Aggregate |  |  | Clay | 236 | 0.6 | -11 | 1867 | 2093345
12-D-1991 | 12 | Driving | Rigid | 08/14/1996 | Aggregate |  |  | Clay | 237 | 0.6 | -11 | 1867 | 2093345
12-D-1991 | 12 | Driving | Rigid | 08/14/1996 | Aggregate |  |  | Clay | 221 | 0.5 | -9.5 | 1867 | 2093345
12-D-1991 | 12 | Driving | Rigid | 08/14/1996 | Aggregate |  |  | Clay | 222 | 0.4 | -9.5 | 1867 | 2093345
12-D-1991 | 12 | Driving | Rigid | 07/08/1997 | Aggregate |  | 1200 | Clay | 244 | 0.6 | -11 | 2195 | 2555409
12-D-1991 | 12 | Driving | Rigid | 07/08/1997 | Aggregate |  | 1200 | Clay | 245 | 0.8 | -11 | 2195 | 2555409
12-D-1991 | 12 | Driving | Rigid | 07/08/1997 | Aggregate |  | 1200 | Clay | 239 | 0.8 | -9.5 | 2195 | 2555409
12-D-1991 | 12 | Driving | Rigid | 07/08/1997 | Aggregate |  | 1200 | Clay | 225 | 0.3 | -11 | 2195 | 2555409
12-D-1991 | 12 | Driving | Rigid | 07/08/1997 | Aggregate |  | 1200 | Clay | 245 | 0.4 | -9.5 | 2195 | 2555409
12-D-1991 | 12 | Driving | Rigid | 11/14/2006 | Aggregate |  | 1414 | Clay | 224 | -0.4 | -11 | 5611 | 10884202
12-P-1991 | 12 | Passing | Rigid | 11/14/2006 | Aggregate |  | 1414 | Clay | 243 | -0.6 | 11 | 5611 | 3200864
12-P-1991 | 12 | Passing | Rigid | 11/14/2006 | Aggregate |  | 1414 | Clay | 237 | 5 | 11 | 5611 | 3200864
12-P-1991 | 12 | Passing | Rigid | 11/14/2006 | Aggregate |  | 1414 | Clay | 227 | 0 | 9.5 | 5611 | 3200864
12-D-1991 | 12 | Driving | Rigid | 02/13/2007 | Aggregate |  | 1325 | Clay | 242 | -0.7 | -11 | 5702 | 11173277
12-D-1991 | 12 | Driving | Rigid | 02/13/2007 | Aggregate |  | 1325 | Clay | 224 | 0.5 | -9.5 | 5702 | 11173277
12-D-1991 | 12 | Driving | Rigid | 02/13/2007 | Aggregate |  | 1325 | Clay | 222 | 0.1 | -9.5 | 5702 | 11173277
12-D-1991 | 12 | Driving | Rigid | 02/13/2007 | Aggregate |  | 1325 | Clay | 219 | -0.9 | -11 | 5702 | 11173277
12-D-1991 | 12 | Driving | Rigid | 02/13/2007 | Aggregate |  | 1325 | Clay | 217 | 0 | -11 | 5702 | 11173277
12-P-1991 | 12 | Passing | Rigid | 02/13/2007 | Aggregate |  | 1325 | Clay | 243 | -0.6 | 11 | 5702 | 3272459
12-P-1991 | 12 | Passing | Rigid | 02/13/2007 | Aggregate |  | 1325 | Clay | 227 | 0.1 | 9.5 | 5702 | 3272459
12-P-1991 | 12 | Passing | Rigid | 02/13/2007 | Aggregate |  | 1325 | Clay | 222 | 0.2 | 9.5 | 5702 | 3272459
12-D-1991 | 12 | Driving | Rigid | 06/13/2007 | Aggregate |  | 1334 | Clay | 232 | 0.5 | -9.5 | 5822 | 11531345
12-D-1991 | 12 | Driving | Rigid | 06/13/2007 | Aggregate |  | 1334 | Clay | 234 | 0.3 | -11 | 5822 | 11531345
12-P-1991 | 12 | Passing | Rigid | 06/13/2007 | Aggregate |  | 1355 | Clay | 237 | 0.1 | 11 | 5822 | 3354073
12-D-1991 | 12 | Driving | Rigid | 10/17/2007 | Aggregate |  | 1542 | Clay | 222 | -0.8 | -11 | 5948 | 11912243
12-D-1991 | 12 | Driving | Rigid | 10/17/2007 | Aggregate |  | 1542 | Clay | 226 | 0.4 | -11 | 5948 | 11912243
12-D-1991 | 12 | Driving | Rigid | 10/17/2007 | Aggregate |  | 1542 | Clay | 234 | -0.1 | -11 | 5948 | 11912243
12-D-1991 | 12 | Driving | Rigid | 10/17/2007 | Aggregate |  | 1542 | Clay | 236 | 0.6 | -9.5 | 5948 | 11912243
12-D-1991 | 12 | Driving | Rigid | 10/17/2007 | Aggregate |  | 1542 | Clay | 217 | 0.2 | -11 | 5948 | 11912243
12-D-1991 | 12 | Driving | Rigid | 10/17/2007 | Aggregate |  | 1542 | Clay | 217 | 0 | -9.5 | 5948 | 11912243
12-P-1991 | 12 | Passing | Rigid | 10/17/2007 | Aggregate |  | 1542 | Clay | 222 | 0.3 | 11 | 5948 | 3454180
12-P-1991 | 12 | Passing | Rigid | 10/17/2007 | Aggregate |  | 1542 | Clay | 236 | 0.2 | 11 | 5948 | 3454180
12-P-1991 | 12 | Passing | Rigid | 10/17/2007 | Aggregate |  | 1542 | Clay | 221 | 0.9 | 9.5 | 5948 | 3454180
12-D-1991 | 12 | Driving | Rigid | 06/18/2009 | Aggregate |  | 740 | Clay | 222 | 0.4 | -3 | 6558 | 12767763
12-D-1991 | 12 | Driving | Rigid | 06/18/2009 | Aggregate |  | 740 | Clay | 234 | 0 | -3 | 6558 | 12767763
12-D-1991 | 12 | Driving | Rigid | 06/18/2009 | Aggregate |  | 740 | Clay | 232 | 0 | -3 | 6558 | 12767763
12-D-1991 | 12 | Driving | Rigid | 06/18/2009 | Aggregate |  | 740 | Clay | 243 | 0.5 | -10 | 6558 | 12767763
12-D-1991 | 12 | Driving | Rigid | 06/18/2009 | Aggregate |  | 740 | Clay | 224 | 0.3 | -3 | 6558 | 12767763
12-P-1991 | 12 | Passing | Rigid | 06/18/2009 | Aggregate |  | 740 | Clay | 237 | 0.7 | 10 | 6558 | 3658109
12-P-1991 | 12 | Passing | Rigid | 10/25/2010 | Aggregate |  | 853 | Clay | 232 | 0 | 10 | 7052 | 3968484
12-P-1991 | 12 | Passing | Rigid | 10/25/2010 | Aggregate |  | 852 | Clay | 222 | -0.1 | 10 | 7052 | 3968484
12-D-1991 | 12 | Driving | Rigid | 10/06/2011 | Aggregate |  |  | Clay | 243 | 0.3 | -3 | 7398 | 14655464
12-D-1991 | 12 | Driving | Rigid | 10/06/2011 | Aggregate |  |  | Clay | 219 | 0.2 | -10 | 7398 | 14655464
12-D-1991 | 12 | Driving | Rigid | 10/06/2011 | Aggregate |  |  | Clay | 224 | 0.4 | -3 | 7398 | 14655464
12-D-1991 | 12 | Driving | Rigid | 10/06/2011 | Aggregate |  |  | Clay | 237 | -0.6 | -10 | 7398 | 14655464
12-P-1991 | 12 | Passing | Rigid | 10/06/2011 | Aggregate |  |  | Clay | 217 | 0.4 | 3 | 7398 | 4189060
12-P-1991 | 12 | Passing | Rigid | 10/06/2011 | Aggregate |  |  | Clay | 222 | 0.4 | 3 | 7398 | 4189060
12-D-1991 | 12 | Driving | Rigid | 06/08/2012 | Aggregate |  | 649 | Clay | 234 | 0.2 | -10 | 7644 | 15336194
12-D-1991 | 12 | Driving | Rigid | 06/08/2012 | Aggregate |  | 653 | Clay | 243 | 0.1 | -3 | 7644 | 15336194
12-P-1991 | 12 | Passing | Rigid | 06/08/2012 | Aggregate |  | 642 | Clay | 217 | 0.9 | 3 | 7644 | 4349747
12-P-1991 | 12 | Passing | Rigid | 06/08/2012 | Aggregate |  | 647 | Clay | 224 | 0.6 | 10 | 7644 | 4349747
12-D-1991 | 12 | Driving | Rigid | 05/10/2013 | Aggregate |  | 1150 | Clay | 237 | 0.2 | -3 | 7980 | 16420040
12-P-1991 | 12 | Passing | Rigid | 05/10/2013 | Aggregate |  | 1152 | Clay | 247 | -0.3 | 3 | 7980 | 4610666
12-D-2013 | 12 | Driving | Rigid | 05/08/2014 | Aggregate |  | 1029 | Clay | 232 | -1 | -10 | 209 | 647080
12-P-1991 | 12 | Passing | Rigid | 05/08/2014 | Aggregate |  | 1025 | Clay | 217 | 0.5 | 3 | 8343 | 4856794
12-P-1991 | 12 | Passing | Rigid | 05/08/2014 | Aggregate |  | 1032 | Clay | 237 | -0.4 | 10 | 8343 | 4856794
12-P-1991 | 12 | Passing | Rigid | 05/08/2014 | Aggregate |  | 1035 | Clay | 247 | 0.2 | 10 | 8343 | 4856794
12-P-1991 | 12 | Passing | Rigid | 05/08/2014 | Aggregate |  | 1030 | Clay | 232 | -0.3 | 3 | 8343 | 4856794
12-D-2014 | 12 | Driving | Rigid | 05/18/2016 | Aggregate |  | 1349 | Clay | 217 | 1 | -10 | 707 | 2472170
12-D-2014 | 12 | Driving | Rigid | 05/18/2016 | Aggregate |  | 1354 | Clay | 222 | -0.3 | -3 | 707 | 2472170
12-D-2014 | 12 | Driving | Rigid | 05/18/2016 | Aggregate |  | 1401 | Clay | 227 | 2.2 | -3 | 707 | 2472170
12-P-2014 | 12 | Passing | Rigid | 05/18/2016 | Aggregate |  | 1408 | Clay | 237 | 0 | 3 | 707 | 314229
12-P-2014 | 12 | Passing | Rigid | 05/18/2016 | Aggregate |  | 1358 | Clay | 224 | 0.1 | 10 | 707 | 314229
12-P-2014 | 12 | Passing | Rigid | 05/18/2016 | Aggregate |  | 1402 | Clay | 227 | 0 | 3 | 707 | 314229
12-P-2014 | 12 | Passing | Rigid | 05/18/2016 | Aggregate |  | 1402 | Clay | 227 | 0.4 | 10 | 707 | 314229
12-P-2014 | 12 | Passing | Rigid | 05/18/2016 | Aggregate |  | 1404 | Clay | 230 | 2.6 | 3 | 707 | 314229
12-D-2014 | 12 | Driving | Rigid | 05/26/2017 | Aggregate |  | 1329 | Clay | 227 | 3.5 | -3 | 1080 | 3359633
12-D-2014 | 12 | Driving | Rigid | 05/26/2017 | Aggregate |  | 1332 | Clay | 232 | 3.3 | -3 | 1080 | 3359633
12-D-2014 | 12 | Driving | Rigid | 05/26/2017 | Aggregate |  | 1319 | Clay | 217 | 1 | -10 | 1080 | 3359633
12-D-2014 | 12 | Driving | Rigid | 05/26/2017 | Aggregate |  | 1319 | Clay | 217 | 0.3 | -3 | 1080 | 3359633
12-D-2014 | 12 | Driving | Rigid | 05/26/2017 | Aggregate |  | 1320 | Clay | 219 | 0.3 | -10 | 1080 | 3359633
12-P-2014 | 12 | Passing | Rigid | 05/26/2017 | Aggregate |  | 1331 | Clay | 230 | 2.3 | 3 | 1080 | 462761
12-P-2014 | 12 | Passing | Rigid | 05/26/2017 | Aggregate |  | 1331 | Clay | 230 | -1.7 | 10 | 1080 | 462761
12-D-1991 | 12 | Driving | Rigid | 02/25/2004 | Aggregate |  | 1220 | Clay | 227 | 0.3 | -11 | 4618 | 8446565
12-D-1991 | 12 | Driving | Rigid | 02/25/2004 | Aggregate |  | 1220 | Clay | 226 | 0.3 | -11 | 4618 | 8446565
12-D-1991 | 12 | Driving | Rigid | 02/25/2004 | Aggregate |  | 1220 | Clay | 219 | 0.2 | -11 | 4618 | 8446565
12-P-1991 | 12 | Passing | Rigid | 02/25/2004 | Aggregate |  | 1220 | Clay | 243 | -0.6 | 11 | 4618 | 2475874
12-P-1991 | 12 | Passing | Rigid | 02/25/2004 | Aggregate |  | 1220 | Clay | 237 | 0.2 | 11 | 4618 | 2475874
12-P-1991 | 12 | Passing | Rigid | 02/25/2004 | Aggregate |  | 1220 | Clay | 224 | 0.1 | 11 | 4618 | 2475874
12-P-1991 | 12 | Passing | Rigid | 02/25/2004 | Aggregate |  | 1220 | Clay | 243 | 0 | 9.5 | 4618 | 2475874
12-D-1991 | 12 | Driving | Rigid | 06/15/2004 | Aggregate |  | 1330 | Clay | 236 | 1.3 | -11 | 4729 | 8804207
12-D-1991 | 12 | Driving | Rigid | 06/15/2004 | Aggregate |  | 1330 | Clay | 221 | 0.1 | -11 | 4729 | 8804207
12-D-1991 | 12 | Driving | Rigid | 06/15/2004 | Aggregate |  | 1330 | Clay | 247 | 0.7 | -9.5 | 4729 | 8804207
12-D-1991 | 12 | Driving | Rigid | 06/15/2004 | Aggregate |  | 1330 | Clay | 237 | 0.2 | -9.5 | 4729 | 8804207
12-P-1991 | 12 | Passing | Rigid | 06/15/2004 | Aggregate |  | 1330 | Clay | 217 | 0.5 | 11 | 4729 | 2567510
12-P-1991 | 12 | Passing | Rigid | 06/15/2004 | Aggregate |  | 1330 | Clay | 236 | -0.4 | 9.5 | 4729 | 2567510
12-P-1991 | 12 | Passing | Rigid | 06/15/2004 | Aggregate |  | 1330 | Clay | 232 | 0.7 | 9.5 | 4729 | 2567510
12-P-1991 | 12 | Passing | Rigid | 06/15/2004 | Aggregate |  | 1330 | Clay | 217 | 0.6 | 9.5 | 4729 | 2567510
12-P-1991 | 12 | Passing | Rigid | 06/15/2004 | Aggregate |  | 1330 | Clay | 243 | -0.5 | 11 | 4729 | 2567510
12-P-1991 | 12 | Passing | Rigid | 06/15/2004 | Aggregate |  | 1330 | Clay | 241 | 0.8 | 11 | 4729 | 2567510
12-P-1991 | 12 | Passing | Rigid | 06/15/2004 | Aggregate |  | 1330 | Clay | 227 | 0.8 | 11 | 4729 | 2567510
12-P-1991 | 12 | Passing | Rigid | 06/15/2004 | Aggregate |  | 1330 | Clay | 226 | 0.7 | 11 | 4729 | 2567510
12-D-1991 | 12 | Driving | Rigid | 02/02/2005 | Aggregate |  | 1345 | Clay | 247 | 0.6 | -9.5 | 4961 | 9006180
12-D-1991 | 12 | Driving | Rigid | 02/02/2005 | Aggregate |  | 1345 | Clay | 224 | -0.4 | -11 | 4961 | 9006180
12-D-1991 | 12 | Driving | Rigid | 02/02/2005 | Aggregate |  | 1345 | Clay | 227 | -0.3 | -9.5 | 4961 | 9006180
12-D-1991 | 12 | Driving | Rigid | 02/02/2005 | Aggregate |  | 1345 | Clay | 247 | 0.5 | -11 | 4961 | 9006180
12-D-1991 | 12 | Driving | Rigid | 02/02/2005 | Aggregate |  | 1345 | Clay | 241 | 0.9 | -9.5 | 4961 | 9006180
12-P-1991 | 12 | Passing | Rigid | 02/02/2005 | Aggregate |  | 1345 | Clay | 226 | -0.3 | 9.5 | 4961 | 2618673
12-P-1991 | 12 | Passing | Rigid | 02/02/2005 | Aggregate |  | 1345 | Clay | 243 | 0.2 | 9.5 | 4961 | 2618673
12-P-1991 | 12 | Passing | Rigid | 02/02/2005 | Aggregate |  | 1345 | Clay | 219 | 0.1 | 9.5 | 4961 | 2618673
12-P-1991 | 12 | Passing | Rigid | 02/02/2005 | Aggregate |  | 1345 | Clay | 244 | 0.2 | 9.5 | 4961 | 2618673
12-P-1991 | 12 | Passing | Rigid | 02/02/2005 | Aggregate |  | 1345 | Clay | 232 | -0.3 | 11 | 4961 | 2618673
12-D-1991 | 12 | Driving | Rigid | 07/21/2005 | Aggregate |  | 1027 | Clay | 247 | 0.9 | -9.5 | 5130 | 9559796
12-D-1991 | 12 | Driving | Rigid | 07/21/2005 | Aggregate |  | 1027 | Clay | 243 | 0.8 | -11 | 5130 | 9559796
12-D-1991 | 12 | Driving | Rigid | 07/21/2005 | Aggregate |  | 1027 | Clay | 222 | 0.3 | -9.5 | 5130 | 9559796
12-P-1991 | 12 | Passing | Rigid | 07/21/2005 | Aggregate |  | 1058 | Clay | 243 | -0.6 | 11 | 5130 | 2762547
12-D-1991 | 12 | Driving | Rigid | 11/21/2005 | Aggregate |  | 1347 | Clay | 224 | -0.4 | -11 | 5253 | 9967068
12-D-1991 | 12 | Driving | Rigid | 11/21/2005 | Aggregate |  | 1347 | Clay | 242 | -0.5 | -11 | 5253 | 9967068
12-P-1991 | 12 | Passing | Rigid | 11/21/2005 | Aggregate |  | 1353 | Clay | 217 | 0.4 | 9.5 | 5253 | 2878084
12-P-1991 | 12 | Passing | Rigid | 11/21/2005 | Aggregate |  | 1353 | Clay | 219 | 0 | 9.5 | 5253 | 2878084
12-P-1991 | 12 | Passing | Rigid | 11/21/2005 | Aggregate |  | 1353 | Clay | 219 | -0.2 | 11 | 5253 | 2878084
12-D-1991 | 12 | Driving | Rigid | 02/15/2006 | Aggregate |  | 915 | Clay | 232 | 0.7 | -11 | 5339 | 10226228
12-D-1991 | 12 | Driving | Rigid | 02/15/2006 | Aggregate |  | 915 | Clay | 219 | -0.6 | -11 | 5339 | 10226228
12-D-1991 | 12 | Driving | Rigid | 02/15/2006 | Aggregate |  | 915 | Clay | 232 | 0.2 | -9.5 | 5339 | 10226228
12-D-1991 | 12 | Driving | Rigid | 02/15/2006 | Aggregate |  | 915 | Clay | 227 | 0.4 | -11 | 5339 | 10226228
12-D-1991 | 12 | Driving | Rigid | 02/15/2006 | Aggregate |  | 915 | Clay | 222 | 0.4 | -11 | 5339 | 10226228
12-D-1991 | 12 | Driving | Rigid | 02/15/2006 | Aggregate |  | 915 | Clay | 219 | -0.4 | -9.5 | 5339 | 10226228
12-P-1991 | 12 | Passing | Rigid | 02/15/2006 | Aggregate |  | 945 | Clay | 219 | 0 | 9.5 | 5339 | 2943976
12-P-1991 | 12 | Passing | Rigid | 02/15/2006 | Aggregate |  | 945 | Clay | 224 | 0.2 | 9.5 | 5339 | 2943976
12-P-1991 | 12 | Passing | Rigid | 02/15/2006 | Aggregate |  | 945 | Clay | 242 | -0.2 | 9.5 | 5339 | 2943976
12-P-1991 | 12 | Passing | Rigid | 02/15/2006 | Aggregate |  | 945 | Clay | 236 | 0.1 | 11 | 5339 | 2943976
12-P-1991 | 12 | Passing | Rigid | 02/15/2006 | Aggregate |  | 945 | Clay | 227 | -0.4 | 9.5 | 5339 | 2943976
12-D-1991 | 12 | Driving | Rigid | 04/18/2006 | Aggregate |  | 1534 | Clay | 232 | 0.4 | -9.5 | 5401 | 10395848
12-D-1991 | 12 | Driving | Rigid | 04/18/2006 | Aggregate |  | 1534 | Clay | 247 | 0.6 | -11 | 5401 | 10395848
12-D-1991 | 12 | Driving | Rigid | 04/18/2006 | Aggregate |  | 1534 | Clay | 242 | 0.2 | -9.5 | 5401 | 10395848
12-D-1991 | 12 | Driving | Rigid | 04/18/2006 | Aggregate |  | 1534 | Clay | 237 | 0.1 | -9.5 | 5401 | 10395848
12-P-1991 | 12 | Passing | Rigid | 04/18/2006 | Aggregate |  | 1540 | Clay | 247 | 0.7 | 9.5 | 5401 | 2986603
12-P-1991 | 12 | Passing | Rigid | 04/18/2006 | Aggregate |  | 1540 | Clay | 222 | 0.3 | 9.5 | 5401 | 2986603
12-D-1991 | 12 | Driving | Rigid | 08/07/2006 | Aggregate |  | 1015 | Clay | 219 | -0.3 | -11 | 5512 | 10597016
12-D-1991 | 12 | Driving | Rigid | 08/07/2006 | Aggregate |  | 1015 | Clay | 226 | 0.2 | -11 | 5512 | 10597016
12-D-1991 | 12 | Driving | Rigid | 08/07/2006 | Aggregate |  | 1015 | Clay | 242 | -0.4 | -11 | 5512 | 10597016
12-D-1991 | 12 | Driving | Rigid | 08/07/2006 | Aggregate |  | 1015 | Clay | 243 | 1 | -9.5 | 5512 | 10597016
12-P-1991 | 12 | Passing | Rigid | 08/07/2006 | Aggregate |  | 1015 | Clay | 236 | -0.4 | 9.5 | 5512 | 3046349
12-P-1991 | 12 | Passing | Rigid | 08/07/2006 | Aggregate |  | 1015 | Clay | 234 | 0.2 | 11 | 5512 | 3046349
12-P-1991 | 12 | Passing | Rigid | 08/07/2006 | Aggregate |  | 1015 | Clay | 222 | 0.1 | 11 | 5512 | 3046349
12-D-1991 | 12 | Driving | Rigid | 11/14/2006 | Aggregate |  | 1414 | Clay | 222 | 0 | -9.5 | 5611 | 10884202
12-D-1991 | 12 | Driving | Rigid | 11/14/2006 | Aggregate |  | 1414 | Clay | 226 | -0.1 | -9.5 | 5611 | 10884202
12-D-1991 | 12 | Driving | Rigid | 02/11/2002 | Aggregate |  | 1245 | Clay | 245 | 0.4 | -11 | 3874 | 6382197
12-P-1991 | 12 | Passing | Rigid | 02/11/2002 | Aggregate |  | 1245 | Clay | 239 | 1.5 | 9.5 | 3874 | 1909902
12-P-1991 | 12 | Passing | Rigid | 02/11/2002 | Aggregate |  | 1245 | Clay | 218 | 0.5 | 11 | 3874 | 1909902
12-P-1991 | 12 | Passing | Rigid | 02/11/2002 | Aggregate |  | 1245 | Clay | 231 | 1 | 11 | 3874 | 1909902
12-P-1991 | 12 | Passing | Rigid | 02/11/2002 | Aggregate |  | 1245 | Clay | 236 | 1.2 | 11 | 3874 | 1909902
12-P-1991 | 12 | Passing | Rigid | 02/11/2002 | Aggregate |  | 1245 | Clay | 239 | 1.6 | 11 | 3874 | 1909902
12-P-1991 | 12 | Passing | Rigid | 02/11/2002 | Aggregate |  | 1245 | Clay | 240 | 3.2 | 11 | 3874 | 1909902
12-P-1991 | 12 | Passing | Rigid | 02/11/2002 | Aggregate |  | 1245 | Clay | 245 | 1.3 | 11 | 3874 | 1909902
12-P-1991 | 12 | Passing | Rigid | 02/11/2002 | Aggregate |  | 1245 | Clay | 219 | 1 | 9.5 | 3874 | 1909902
12-P-1991 | 12 | Passing | Rigid | 02/11/2002 | Aggregate |  | 1245 | Clay | 224 | 0.8 | 9.5 | 3874 | 1909902
12-P-1991 | 12 | Passing | Rigid | 02/11/2002 | Aggregate |  | 1245 | Clay | 232 | 0.9 | 9.5 | 3874 | 1909902
12-P-1991 | 12 | Passing | Rigid | 02/11/2002 | Aggregate |  | 1245 | Clay | 234 | 1 | 9.5 | 3874 | 1909902
12-P-1991 | 12 | Passing | Rigid | 02/11/2002 | Aggregate |  | 1245 | Clay | 235 | 0.7 | 9.5 | 3874 | 1909902
12-D-1991 | 12 | Driving | Rigid | 06/26/2002 | Aggregate |  | 1245 | Clay | 232 | 0.9 | -11 | 4009 | 6741704
12-D-1991 | 12 | Driving | Rigid | 06/26/2002 | Aggregate |  | 1245 | Clay | 221 | 0.5 | -9.5 | 4009 | 6741704
12-D-1991 | 12 | Driving | Rigid | 06/26/2002 | Aggregate |  | 1245 | Clay | 235 | 0.2 | -9.5 | 4009 | 6741704
12-P-1991 | 12 | Passing | Rigid | 06/26/2002 | Aggregate |  | 1245 | Clay | 222 | 0.6 | 11 | 4009 | 2003410
12-P-1991 | 12 | Passing | Rigid | 06/26/2002 | Aggregate |  | 1245 | Clay | 225 | 0.5 | 11 | 4009 | 2003410
12-P-1991 | 12 | Passing | Rigid | 06/26/2002 | Aggregate |  | 1245 | Clay | 228 | 0.4 | 11 | 4009 | 2003410
12-P-1991 | 12 | Passing | Rigid | 06/26/2002 | Aggregate |  | 1245 | Clay | 241 | 1.3 | 11 | 4009 | 2003410
12-P-1991 | 12 | Passing | Rigid | 06/26/2002 | Aggregate |  | 1245 | Clay | 239 | 1.4 | 9.5 | 4009 | 2003410
12-P-1991 | 12 | Passing | Rigid | 06/26/2002 | Aggregate |  | 1245 | Clay | 221 | 1.3 | 9.5 | 4009 | 2003410
12-D-1991 | 12 | Driving | Rigid | 09/17/2002 | Aggregate |  | 1500 | Clay | 236 | 0.9 | -11 | 4092 | 6983157
12-D-1991 | 12 | Driving | Rigid | 09/17/2002 | Aggregate |  | 1500 | Clay | 225 | -0.2 | -9.5 | 4092 | 6983157
12-D-1991 | 12 | Driving | Rigid | 09/17/2002 | Aggregate |  | 1500 | Clay | 234 | 0.3 | -9.5 | 4092 | 6983157
12-D-1991 | 12 | Driving | Rigid | 09/17/2002 | Aggregate |  | 1500 | Clay | 243 | 0.5 | -9.5 | 4092 | 6983157
12-D-1991 | 12 | Driving | Rigid | 09/17/2002 | Aggregate |  | 1500 | Clay | 245 | 0.4 | -9.5 | 4092 | 6983157
12-D-1991 | 12 | Driving | Rigid | 09/17/2002 | Aggregate |  | 1500 | Clay | 246 | 0 | -9.5 | 4092 | 6983157
12-D-1991 | 12 | Driving | Rigid | 09/17/2002 | Aggregate |  | 1500 | Clay | 229 | 1.4 | -11 | 4092 | 6983157
12-D-1991 | 12 | Driving | Rigid | 09/17/2002 | Aggregate |  | 1500 | Clay | 231 | 1 | -11 | 4092 | 6983157
12-P-1991 | 12 | Passing | Rigid | 09/18/2002 | Aggregate |  | 715 | Clay | 238 | 0.2 | 11 | 4093 | 2076086
12-P-1991 | 12 | Passing | Rigid | 09/18/2002 | Aggregate |  | 715 | Clay | 239 | 1.1 | 11 | 4093 | 2076086
12-P-1991 | 12 | Passing | Rigid | 09/18/2002 | Aggregate |  | 715 | Clay | 228 | 0.1 | 9.5 | 4093 | 2076086
12-P-1991 | 12 | Passing | Rigid | 09/18/2002 | Aggregate |  | 715 | Clay | 234 | 0.3 | 9.5 | 4093 | 2076086
12-P-1991 | 12 | Passing | Rigid | 09/18/2002 | Aggregate |  | 715 | Clay | 237 | -0.1 | 9.5 | 4093 | 2076086
12-P-1991 | 12 | Passing | Rigid | 09/18/2002 | Aggregate |  | 715 | Clay | 243 | 0.4 | 9.5 | 4093 | 2076086
12-P-1991 | 12 | Passing | Rigid | 09/18/2002 | Aggregate |  | 715 | Clay | 246 | 0.3 | 9.5 | 4093 | 2076086
12-P-1991 | 12 | Passing | Rigid | 09/18/2002 | Aggregate |  | 715 | Clay | 225 | 0.2 | 11 | 4093 | 2076086
12-P-1991 | 12 | Passing | Rigid | 09/18/2002 | Aggregate |  | 715 | Clay | 226 | 0 | 11 | 4093 | 2076086
12-P-1991 | 12 | Passing | Rigid | 09/18/2002 | Aggregate |  | 715 | Clay | 228 | -0.1 | 11 | 4093 | 2076086
12-P-1991 | 12 | Passing | Rigid | 09/18/2002 | Aggregate |  | 715 | Clay | 217 | 0.1 | 11 | 4093 | 2076086
12-D-1991 | 12 | Driving | Rigid | 05/16/2003 | Aggregate |  | 1150 | Clay | 236 | 0.7 | -9.5 | 4333 | 7658554
12-D-1991 | 12 | Driving | Rigid | 05/16/2003 | Aggregate |  | 1150 | Clay | 217 | -0.3 | -9.5 | 4333 | 7658554
12-D-1991 | 12 | Driving | Rigid | 05/16/2003 | Aggregate |  | 1150 | Clay | 244 | 0.4 | -11 | 4333 | 7658554
12-D-1991 | 12 | Driving | Rigid | 05/16/2003 | Aggregate |  | 1150 | Clay | 243 | 0.5 | -11 | 4333 | 7658554
12-D-1991 | 12 | Driving | Rigid | 05/16/2003 | Aggregate |  | 1150 | Clay | 237 | 0 | -11 | 4333 | 7658554
12-D-1991 | 12 | Driving | Rigid | 05/16/2003 | Aggregate |  | 1150 | Clay | 222 | 0.1 | -11 | 4333 | 7658554
12-P-1991 | 12 | Passing | Rigid | 05/16/2003 | Aggregate |  | 1300 | Clay | 226 | -0.4 | 9.5 | 4333 | 2248171
12-P-1991 | 12 | Passing | Rigid | 05/16/2003 | Aggregate |  | 1300 | Clay | 243 | -0.4 | 11 | 4333 | 2248171
12-P-1991 | 12 | Passing | Rigid | 05/16/2003 | Aggregate |  | 1300 | Clay | 236 | 0.6 | 11 | 4333 | 2248171
12-P-1991 | 12 | Passing | Rigid | 05/16/2003 | Aggregate |  | 1300 | Clay | 234 | 0.3 | 11 | 4333 | 2248171
12-P-1991 | 12 | Passing | Rigid | 05/16/2003 | Aggregate |  | 1300 | Clay | 222 | 0.1 | 11 | 4333 | 2248171
12-D-1991 | 12 | Driving | Rigid | 09/10/2003 | Aggregate |  | 1022 | Clay | 242 | -0.6 | -11 | 4450 | 7942872
12-D-1991 | 12 | Driving | Rigid | 09/10/2003 | Aggregate |  | 1022 | Clay | 241 | 0.2 | -11 | 4450 | 7942872
12-D-1991 | 12 | Driving | Rigid | 09/10/2003 | Aggregate |  | 1022 | Clay | 224 | 0.4 | -9.5 | 4450 | 7942872
12-D-1991 | 12 | Driving | Rigid | 09/10/2003 | Aggregate |  | 1022 | Clay | 227 | -0.1 | -9.5 | 4450 | 7942872
12-D-1991 | 12 | Driving | Rigid | 09/10/2003 | Aggregate |  | 1022 | Clay | 243 | 0.8 | -9.5 | 4450 | 7942872
12-D-1991 | 12 | Driving | Rigid | 09/10/2003 | Aggregate |  | 1022 | Clay | 236 | 1 | -11 | 4450 | 7942872
12-P-1991 | 12 | Passing | Rigid | 09/10/2003 | Aggregate |  | 1032 | Clay | 221 | 0.7 | 9.5 | 4450 | 2333129
12-P-1991 | 12 | Passing | Rigid | 09/10/2003 | Aggregate |  | 1032 | Clay | 232 | 0.5 | 9.5 | 4450 | 2333129
12-P-1991 | 12 | Passing | Rigid | 09/10/2003 | Aggregate |  | 1032 | Clay | 236 | -0.1 | 9.5 | 4450 | 2333129
12-P-1991 | 12 | Passing | Rigid | 09/10/2003 | Aggregate |  | 1032 | Clay | 227 | 0.5 | 11 | 4450 | 2333129
12-D-1991 | 12 | Driving | Rigid | 02/25/2004 | Aggregate |  | 1220 | Clay | 222 | 0.2 | -9.5 | 4618 | 8446565
12-D-1991 | 12 | Driving | Rigid | 02/25/2004 | Aggregate |  | 1220 | Clay | 227 | 0.1 | -9.5 | 4618 | 8446565
12-P-1991 | 12 | Passing | Rigid | 09/12/2000 | Aggregate |  | 1305 | Clay | 243 | -0.1 | 11 | 3357 | 1542188
12-P-1991 | 12 | Passing | Rigid | 09/12/2000 | Aggregate |  | 1305 | Clay | 236 | -1 | 9.5 | 3357 | 1542188
12-P-1991 | 12 | Passing | Rigid | 09/12/2000 | Aggregate |  | 1305 | Clay | 237 | -0.3 | 9.5 | 3357 | 1542188
12-P-1991 | 12 | Passing | Rigid | 09/12/2000 | Aggregate |  | 1305 | Clay | 238 | 0.3 | 9.5 | 3357 | 1542188
12-D-1991 | 12 | Driving | Rigid | 12/21/2000 | Aggregate |  |  | Clay | 231 | 1.9 | -11.83 | 3457 | 5238157
12-D-1991 | 12 | Driving | Rigid | 12/21/2000 | Aggregate |  |  | Clay | 246 | 0.8 | -11.83 | 3457 | 5238157
12-D-1991 | 12 | Driving | Rigid | 12/21/2000 | Aggregate |  |  | Clay | 248 | 2.1 | -11.83 | 3457 | 5238157
12-D-1991 | 12 | Driving | Rigid | 12/21/2000 | Aggregate |  |  | Clay | 231 | 0.7 | -3 | 3457 | 5238157
12-D-1991 | 12 | Driving | Rigid | 12/21/2000 | Aggregate |  |  | Clay | 232 | 0.3 | -3 | 3457 | 5238157
12-D-1991 | 12 | Driving | Rigid | 12/21/2000 | Aggregate |  |  | Clay | 233 | 2.5 | -11.83 | 3457 | 5238157
12-P-1991 | 12 | Passing | Rigid | 12/21/2000 | Aggregate |  |  | Clay | 237 | 0.3 | 11.83 | 3457 | 1607589
12-P-1991 | 12 | Passing | Rigid | 12/21/2000 | Aggregate |  |  | Clay | 245 | 1 | 3 | 3457 | 1607589
12-P-1991 | 12 | Passing | Rigid | 12/21/2000 | Aggregate |  |  | Clay | 226 | 0.5 | 3 | 3457 | 1607589
12-P-1991 | 12 | Passing | Rigid | 12/21/2000 | Aggregate |  |  | Clay | 239 | 1.6 | 3 | 3457 | 1607589
12-P-1991 | 12 | Passing | Rigid | 12/21/2000 | Aggregate |  |  | Clay | 220 | 1.2 | 11.83 | 3457 | 1607589
12-D-1991 | 12 | Driving | Rigid | 02/28/2001 | Aggregate |  | 1430 | Clay | 220 | 1.3 | -9.5 | 3526 | 5400351
12-D-1991 | 12 | Driving | Rigid | 02/28/2001 | Aggregate |  | 1430 | Clay | 223 | 0.3 | -9.5 | 3526 | 5400351
12-D-1991 | 12 | Driving | Rigid | 02/28/2001 | Aggregate |  | 1430 | Clay | 228 | 0.3 | -9.5 | 3526 | 5400351
12-D-1991 | 12 | Driving | Rigid | 02/28/2001 | Aggregate |  | 1430 | Clay | 229 | 1.2 | -9.5 | 3526 | 5400351
12-D-1991 | 12 | Driving | Rigid | 02/28/2001 | Aggregate |  | 1430 | Clay | 219 | 0.6 | -11 | 3526 | 5400351
12-D-1991 | 12 | Driving | Rigid | 02/28/2001 | Aggregate |  | 1430 | Clay | 220 | 0.8 | -11 | 3526 | 5400351
12-D-1991 | 12 | Driving | Rigid | 02/28/2001 | Aggregate |  | 1430 | Clay | 236 | 1.3 | -11 | 3526 | 5400351
12-D-1991 | 12 | Driving | Rigid | 02/28/2001 | Aggregate |  | 1430 | Clay | 217 | 0.5 | -11 | 3526 | 5400351
12-D-1991 | 12 | Driving | Rigid | 02/28/2001 | Aggregate |  | 1430 | Clay | 245 | 0.8 | -11 | 3526 | 5400351
12-P-1991 | 12 | Passing | Rigid | 02/28/2001 | Aggregate |  | 1430 | Clay | 222 | 1.2 | 11 | 3526 | 1652181
12-P-1991 | 12 | Passing | Rigid | 02/28/2001 | Aggregate |  | 1430 | Clay | 248 | 1 | 11 | 3526 | 1652181
12-P-1991 | 12 | Passing | Rigid | 02/28/2001 | Aggregate |  | 1430 | Clay | 219 | 0.8 | 9.5 | 3526 | 1652181
12-P-1991 | 12 | Passing | Rigid | 02/28/2001 | Aggregate |  | 1430 | Clay | 229 | 1 | 9.5 | 3526 | 1652181
12-P-1991 | 12 | Passing | Rigid | 02/28/2001 | Aggregate |  | 1430 | Clay | 245 | 0.4 | 9.5 | 3526 | 1652181
12-P-1991 | 12 | Passing | Rigid | 02/28/2001 | Aggregate |  | 1430 | Clay | 246 | 0.2 | 9.5 | 3526 | 1652181
12-P-1991 | 12 | Passing | Rigid | 02/28/2001 | Aggregate |  | 1430 | Clay | 221 | -1.2 | 11 | 3526 | 1652181
12-D-1991 | 12 | Driving | Rigid | 06/22/2001 | Aggregate |  | 800 | Clay | 219 | 0.5 | -11 | 3640 | 5699272
12-D-1991 | 12 | Driving | Rigid | 06/22/2001 | Aggregate |  | 800 | Clay | 225 | 0.3 | -11 | 3640 | 5699272
12-D-1991 | 12 | Driving | Rigid | 06/22/2001 | Aggregate |  | 800 | Clay | 227 | 0.6 | -11 | 3640 | 5699272
12-D-1991 | 12 | Driving | Rigid | 06/22/2001 | Aggregate |  | 800 | Clay | 243 | 1.4 | -9.5 | 3640 | 5699272
12-D-1991 | 12 | Driving | Rigid | 06/22/2001 | Aggregate |  | 800 | Clay | 231 | 0.6 | -11 | 3640 | 5699272
12-D-1991 | 12 | Driving | Rigid | 06/22/2001 | Aggregate |  | 800 | Clay | 244 | 0.5 | -11 | 3640 | 5699272
12-D-1991 | 12 | Driving | Rigid | 06/22/2001 | Aggregate |  | 800 | Clay | 227 | 0.8 | -9.5 | 3640 | 5699272
12-D-1991 | 12 | Driving | Rigid | 06/22/2001 | Aggregate |  | 800 | Clay | 235 | 0.7 | -9.5 | 3640 | 5699272
12-P-1991 | 12 | Passing | Rigid | 06/22/2001 | Aggregate |  | 800 | Clay | 225 | 0.7 | 9.5 | 3640 | 1731291
12-P-1991 | 12 | Passing | Rigid | 06/22/2001 | Aggregate |  | 800 | Clay | 234 | 0.5 | 9.5 | 3640 | 1731291
12-P-1991 | 12 | Passing | Rigid | 06/22/2001 | Aggregate |  | 800 | Clay | 223 | 0.7 | 11 | 3640 | 1731291
12-P-1991 | 12 | Passing | Rigid | 06/22/2001 | Aggregate |  | 800 | Clay | 233 | 0.5 | 11 | 3640 | 1731291
12-P-1991 | 12 | Passing | Rigid | 06/22/2001 | Aggregate |  | 800 | Clay | 234 | 0.1 | 11 | 3640 | 1731291
12-P-1991 | 12 | Passing | Rigid | 06/22/2001 | Aggregate |  | 800 | Clay | 247 | 0.6 | 9.5 | 3640 | 1731291
12-P-1991 | 12 | Passing | Rigid | 06/22/2001 | Aggregate |  | 800 | Clay | 244 | 0.1 | 11 | 3640 | 1731291
12-P-1991 | 12 | Passing | Rigid | 06/22/2001 | Aggregate |  | 800 | Clay | 236 | 0.8 | 11 | 3640 | 1731291
12-P-1991 | 12 | Passing | Rigid | 06/22/2001 | Aggregate |  | 800 | Clay | 240 | 2.3 | 11 | 3640 | 1731291
12-D-1991 | 12 | Driving | Rigid | 10/25/2001 | Aggregate |  | 1410 | Clay | 218 | 1.8 | -11 | 3765 | 6061138
12-D-1991 | 12 | Driving | Rigid | 10/25/2001 | Aggregate |  | 1410 | Clay | 227 | 0.6 | -11 | 3765 | 6061138
12-D-1991 | 12 | Driving | Rigid | 10/25/2001 | Aggregate |  | 1410 | Clay | 234 | 0.8 | -11 | 3765 | 6061138
12-D-1991 | 12 | Driving | Rigid | 10/25/2001 | Aggregate |  | 1410 | Clay | 236 | 1 | -11 | 3765 | 6061138
12-D-1991 | 12 | Driving | Rigid | 10/25/2001 | Aggregate |  | 1410 | Clay | 239 | 1 | -11 | 3765 | 6061138
12-D-1991 | 12 | Driving | Rigid | 10/25/2001 | Aggregate |  | 1410 | Clay | 224 | 1 | -9.5 | 3765 | 6061138
12-P-1991 | 12 | Passing | Rigid | 10/25/2001 | Aggregate |  | 1410 | Clay | 247 | 0.9 | 9.5 | 3765 | 1834288
12-P-1991 | 12 | Passing | Rigid | 10/25/2001 | Aggregate |  | 1410 | Clay | 232 | 1.3 | 9.5 | 3765 | 1834288
12-P-1991 | 12 | Passing | Rigid | 10/25/2001 | Aggregate |  | 1410 | Clay | 233 | 1 | 9.5 | 3765 | 1834288
12-P-1991 | 12 | Passing | Rigid | 10/25/2001 | Aggregate |  | 1410 | Clay | 235 | 0.8 | 9.5 | 3765 | 1834288
12-P-1991 | 12 | Passing | Rigid | 10/25/2001 | Aggregate |  | 1410 | Clay | 228 | 0.5 | 11 | 3765 | 1834288
12-D-1991 | 12 | Driving | Rigid | 02/11/2002 | Aggregate |  | 1245 | Clay | 240 | 0.7 | -11 | 3874 | 6382197
12-D-1991 | 12 | Driving | Rigid | 02/11/2002 | Aggregate |  | 1245 | Clay | 234 | 0.6 | -9.5 | 3874 | 6382197
12-D-1991 | 12 | Driving | Rigid | 02/11/2002 | Aggregate |  | 1245 | Clay | 247 | 0.8 | -11 | 3874 | 6382197
12-D-1991 | 12 | Driving | Rigid | 02/11/2002 | Aggregate |  | 1245 | Clay | 221 | 1 | -9.5 | 3874 | 6382197
12-D-1991 | 12 | Driving | Rigid | 02/11/2002 | Aggregate |  | 1245 | Clay | 227 | 0.6 | -9.5 | 3874 | 6382197
12-D-1991 | 12 | Driving | Rigid | 10/17/1995 | Aggregate |  |  | Clay | 243 | 0.3 | -9.5 | 1565 | 1486658
12-D-1991 | 12 | Driving | Rigid | 10/17/1995 | Aggregate |  |  | Clay | 217 | 0 | -11 | 1565 | 1486658
12-D-1991 | 12 | Driving | Rigid | 08/14/1996 | Aggregate |  |  | Clay | 218 | 0.5 | -11 | 1867 | 2093345
12-D-1991 | 12 | Driving | Rigid | 08/14/1996 | Aggregate |  |  | Clay | 241 | 0.5 | -9.5 | 1867 | 2093345
12-D-1991 | 12 | Driving | Rigid | 08/14/1996 | Aggregate |  |  | Clay | 242 | 0.7 | -9.5 | 1867 | 2093345
12-D-1991 | 12 | Driving | Rigid | 08/14/1996 | Aggregate |  |  | Clay | 231 | 0.1 | -9.5 | 1867 | 2093345
12-D-1991 | 12 | Driving | Rigid | 08/14/1996 | Aggregate |  |  | Clay | 220 | 0.3 | -11 | 1867 | 2093345
12-D-1991 | 12 | Driving | Rigid | 08/14/1996 | Aggregate |  |  | Clay | 232 | 0 | -11 | 1867 | 2093345
12-D-1991 | 12 | Driving | Rigid | 07/08/1997 | Aggregate |  | 1200 | Clay | 234 | 0.1 | -9.5 | 2195 | 2555409
12-D-1991 | 12 | Driving | Rigid | 07/08/1997 | Aggregate |  | 1200 | Clay | 242 | 1 | -11 | 2195 | 2555409
12-D-1991 | 12 | Driving | Rigid | 07/08/1997 | Aggregate |  | 1200 | Clay | 243 | 0.7 | -11 | 2195 | 2555409
12-D-1991 | 12 | Driving | Rigid | 07/08/1997 | Aggregate |  | 1200 | Clay | 236 | 0.3 | -11 | 2195 | 2555409
12-D-1991 | 12 | Driving | Rigid | 07/08/1997 | Aggregate |  | 1200 | Clay | 219 | 0.2 | -11 | 2195 | 2555409
12-D-1991 | 12 | Driving | Rigid | 07/08/1997 | Aggregate |  | 1200 | Clay | 223 | 0.5 | -11 | 2195 | 2555409
12-D-1991 | 12 | Driving | Rigid | 07/08/1997 | Aggregate |  | 1200 | Clay | 220 | 1.1 | -9.5 | 2195 | 2555409
12-D-1991 | 12 | Driving | Rigid | 07/08/1997 | Aggregate |  | 1200 | Clay | 247 | 0.7 | -9.5 | 2195 | 2555409
12-D-1991 | 12 | Driving | Rigid | 07/08/1997 | Aggregate |  | 1200 | Clay | 243 | 0.7 | -9.5 | 2195 | 2555409
12-D-1991 | 12 | Driving | Rigid | 04/13/1998 | Aggregate |  |  | Clay | 243 | 0.9 | -9.5 | 2474 | 2972765
12-D-1991 | 12 | Driving | Rigid | 04/13/1998 | Aggregate |  |  | Clay | 227 | 0 | -11 | 2474 | 2972765
12-D-1991 | 12 | Driving | Rigid | 04/13/1998 | Aggregate |  |  | Clay | 218 | -0.4 | -11 | 2474 | 2972765
12-D-1991 | 12 | Driving | Rigid | 04/13/1998 | Aggregate |  |  | Clay | 233 | 0.2 | -11 | 2474 | 2972765
12-D-1991 | 12 | Driving | Rigid | 04/13/1998 | Aggregate |  |  | Clay | 248 | 0.9 | -9.5 | 2474 | 2972765
12-D-1991 | 12 | Driving | Rigid | 04/13/1998 | Aggregate |  |  | Clay | 224 | 0.9 | -11 | 2474 | 2972765
12-D-1991 | 12 | Driving | Rigid | 04/13/1998 | Aggregate |  |  | Clay | 238 | 0.2 | -11 | 2474 | 2972765
12-D-1991 | 12 | Driving | Rigid | 04/13/1998 | Aggregate |  |  | Clay | 239 | 0.4 | -11 | 2474 | 2972765
12-D-1991 | 12 | Driving | Rigid | 04/13/1998 | Aggregate |  |  | Clay | 247 | 0.1 | -11 | 2474 | 2972765
12-D-1991 | 12 | Driving | Rigid | 04/13/1998 | Aggregate |  |  | Clay | 218 | 0.4 | -9.5 | 2474 | 2972765
12-D-1991 | 12 | Driving | Rigid | 04/13/1998 | Aggregate |  |  | Clay | 239 | 0.6 | -9.5 | 2474 | 2972765
12-D-1991 | 12 | Driving | Rigid | 04/13/1998 | Aggregate |  |  | Clay | 240 | 0.2 | -9.5 | 2474 | 2972765
12-D-1991 | 12 | Driving | Rigid | 04/13/1998 | Aggregate |  |  | Clay | 242 | 0.8 | -9.5 | 2474 | 2972765
12-D-1991 | 12 | Driving | Rigid | 09/15/1999 | Aggregate |  |  | Clay | 229 | 1.1 | -9.5 | 2994 | 4026578
12-D-1991 | 12 | Driving | Rigid | 09/15/1999 | Aggregate |  |  | Clay | 244 | 0.5 | -9.5 | 2994 | 4026578
12-D-1991 | 12 | Driving | Rigid | 09/15/1999 | Aggregate |  |  | Clay | 235 | 0.4 | -11 | 2994 | 4026578
12-D-1991 | 12 | Driving | Rigid | 09/15/1999 | Aggregate |  |  | Clay | 234 | 0.5 | -9.5 | 2994 | 4026578
12-D-1991 | 12 | Driving | Rigid | 09/15/1999 | Aggregate |  |  | Clay | 248 | 1.1 | -9.5 | 2994 | 4026578
12-D-1991 | 12 | Driving | Rigid | 09/15/1999 | Aggregate |  |  | Clay | 224 | 0.1 | -9.5 | 2994 | 4026578
12-D-1991 | 12 | Driving | Rigid | 03/28/2000 | Aggregate |  | 1330 | Clay | 239 | 0.8 | -9.5 | 3189 | 4540095
12-D-1991 | 12 | Driving | Rigid | 03/28/2000 | Aggregate |  | 1330 | Clay | 241 | 0.5 | -11 | 3189 | 4540095
12-D-1991 | 12 | Driving | Rigid | 03/28/2000 | Aggregate |  | 1330 | Clay | 235 | 0.3 | -11 | 3189 | 4540095
12-D-1991 | 12 | Driving | Rigid | 03/28/2000 | Aggregate |  | 1330 | Clay | 242 | 0.8 | -11 | 3189 | 4540095
12-D-1991 | 12 | Driving | Rigid | 03/28/2000 | Aggregate |  | 1330 | Clay | 223 | 0.8 | -9.5 | 3189 | 4540095
12-D-1991 | 12 | Driving | Rigid | 03/28/2000 | Aggregate |  | 1330 | Clay | 229 | 0.9 | -9.5 | 3189 | 4540095
12-D-1991 | 12 | Driving | Rigid | 03/28/2000 | Aggregate |  | 1330 | Clay | 223 | 0.5 | -11 | 3189 | 4540095
12-D-1991 | 12 | Driving | Rigid | 03/28/2000 | Aggregate |  | 1330 | Clay | 226 | 0.2 | -11 | 3189 | 4540095
12-D-1991 | 12 | Driving | Rigid | 03/28/2000 | Aggregate |  | 1330 | Clay | 217 | 0 | -11 | 3189 | 4540095
12-P-1991 | 12 | Passing | Rigid | 03/28/2000 | Aggregate |  | 1100 | Clay | 240 | 1.1 | 11 | 3189 | 1414627
12-P-1991 | 12 | Passing | Rigid | 03/28/2000 | Aggregate |  | 1100 | Clay | 242 | 0.1 | 11 | 3189 | 1414627
12-P-1991 | 12 | Passing | Rigid | 03/28/2000 | Aggregate |  | 1100 | Clay | 246 | 0.6 | 11 | 3189 | 1414627
12-P-1991 | 12 | Passing | Rigid | 03/28/2000 | Aggregate |  | 1100 | Clay | 248 | 1 | 11 | 3189 | 1414627
12-P-1991 | 12 | Passing | Rigid | 03/28/2000 | Aggregate |  | 1100 | Clay | 226 | 0.3 | 9.5 | 3189 | 1414627
12-P-1991 | 12 | Passing | Rigid | 03/28/2000 | Aggregate |  | 1100 | Clay | 226 | 0.6 | 11 | 3189 | 1414627
12-P-1991 | 12 | Passing | Rigid | 03/28/2000 | Aggregate |  | 1100 | Clay | 229 | 1.2 | 11 | 3189 | 1414627
12-D-1991 | 12 | Driving | Rigid | 09/12/2000 | Aggregate |  | 1305 | Clay | 231 | 1.3 | -9.5 | 3357 | 4990020
12-D-1991 | 12 | Driving | Rigid | 09/12/2000 | Aggregate |  | 1305 | Clay | 232 | 0.2 | -9.5 | 3357 | 4990020
12-D-1991 | 12 | Driving | Rigid | 09/12/2000 | Aggregate |  | 1305 | Clay | 237 | 0.7 | -9.5 | 3357 | 4990020
12-D-1991 | 12 | Driving | Rigid | 09/12/2000 | Aggregate |  | 1305 | Clay | 217 | 1 | -11 | 3357 | 4990020
12-D-1991 | 12 | Driving | Rigid | 09/12/2000 | Aggregate |  | 1305 | Clay | 245 | 0.5 | -11 | 3357 | 4990020
12-D-1991 | 12 | Driving | Rigid | 09/12/2000 | Aggregate |  | 1305 | Clay | 229 | 0.7 | -11 | 3357 | 4990020
12-D-1991 | 12 | Driving | Rigid | 09/12/2000 | Aggregate |  | 1305 | Clay | 237 | 0.4 | -11 | 3357 | 4990020
12-P-1991 | 12 | Passing | Rigid | 09/12/2000 | Aggregate |  | 1305 | Clay | 234 | 1.5 | 11 | 3357 | 1542188
12-P-1991 | 12 | Passing | Rigid | 09/12/2000 | Aggregate |  | 1305 | Clay | 223 | -0.9 | 9.5 | 3357 | 1542188
12-P-1991 | 12 | Passing | Rigid | 09/12/2000 | Aggregate |  | 1305 | Clay | 227 | 0.6 | 9.5 | 3357 | 1542188
12-P-1991 | 12 | Passing | Rigid | 09/12/2000 | Aggregate |  | 1305 | Clay | 229 | 0 | 9.5 | 3357 | 1542188
12-P-1991 | 12 | Passing | Rigid | 09/12/2000 | Aggregate |  | 1305 | Clay | 235 | 0.4 | 9.5 | 3357 | 1542188
12-P-1991 | 12 | Passing | Rigid | 05/08/2014 | Aggregate |  | 1026 | Clay | 219 | -0.1 | 10 | 8343 | 4856794
12-P-1991 | 12 | Passing | Rigid | 05/08/2014 | Aggregate |  | 1033 | Clay | 243 | 0.5 | 10 | 8343 | 4856794
12-D-2014 | 12 | Driving | Rigid | 05/18/2016 | Aggregate |  | 1413 | Clay | 244 | 11.6 | -10 | 707 | 2472170
12-D-2014 | 12 | Driving | Rigid | 05/18/2016 | Aggregate |  | 1352 | Clay | 221 | 4.9 | -10 | 707 | 2472170
12-D-2014 | 12 | Driving | Rigid | 05/18/2016 | Aggregate |  | 1352 | Clay | 221 | -1.3 | -10 | 707 | 2472170
12-D-2014 | 12 | Driving | Rigid | 05/18/2016 | Aggregate |  | 1353 | Clay | 221 | -2.4 | -3 | 707 | 2472170
12-D-2014 | 12 | Driving | Rigid | 05/18/2016 | Aggregate |  | 1401 | Clay | 227 | 3.6 | -10 | 707 | 2472170
12-D-2014 | 12 | Driving | Rigid | 05/18/2016 | Aggregate |  | 1403 | Clay | 230 | -0.2 | -3 | 707 | 2472170
12-D-2014 | 12 | Driving | Rigid | 05/18/2016 | Aggregate |  | 1406 | Clay | 233 | 0 | -10 | 707 | 2472170
12-P-2014 | 12 | Passing | Rigid | 05/18/2016 | Aggregate |  | 1411 | Clay | 241 | 0.5 | 10 | 707 | 314229
12-P-2014 | 12 | Passing | Rigid | 05/18/2016 | Aggregate |  | 1411 | Clay | 243 | -0.2 | 3 | 707 | 314229
12-P-2014 | 12 | Passing | Rigid | 05/18/2016 | Aggregate |  | 1356 | Clay | 223 | -1.4 | 3 | 707 | 314229
12-P-2014 | 12 | Passing | Rigid | 05/18/2016 | Aggregate |  | 1403 | Clay | 230 | 1.5 | 3 | 707 | 314229
12-D-2014 | 12 | Driving | Rigid | 05/26/2017 | Aggregate |  | 1331 | Clay | 230 | 0.4 | -3 | 1080 | 3359633
12-D-2014 | 12 | Driving | Rigid | 05/26/2017 | Aggregate |  | 1334 | Clay | 233 | 0.3 | -10 | 1080 | 3359633
12-D-2014 | 12 | Driving | Rigid | 05/26/2017 | Aggregate |  | 1320 | Clay | 219 | -0.5 | -3 | 1080 | 3359633
12-D-2014 | 12 | Driving | Rigid | 05/26/2017 | Aggregate |  | 1323 | Clay | 222 | 0.8 | -10 | 1080 | 3359633
12-D-2014 | 12 | Driving | Rigid | 05/26/2017 | Aggregate |  | 1324 | Clay | 223 | 0.3 | -3 | 1080 | 3359633
12-D-2014 | 12 | Driving | Rigid | 05/26/2017 | Aggregate |  | 1326 | Clay | 224 | 0.5 | -3 | 1080 | 3359633
12-P-2014 | 12 | Passing | Rigid | 05/26/2017 | Aggregate |  | 1334 | Clay | 232 | 0.4 | 10 | 1080 | 462761
12-P-2014 | 12 | Passing | Rigid | 05/26/2017 | Aggregate |  | 1335 | Clay | 233 | 4 | 10 | 1080 | 462761
12-P-2014 | 12 | Passing | Rigid | 05/26/2017 | Aggregate |  | 1341 | Clay | 244 | 0.5 | 10 | 1080 | 462761
12-P-2014 | 12 | Passing | Rigid | 05/26/2017 | Aggregate |  | 1322 | Clay | 221 | 0.6 | 10 | 1080 | 462761
12-P-2014 | 12 | Passing | Rigid | 05/26/2017 | Aggregate |  | 1326 | Clay | 224 | 0.9 | 10 | 1080 | 462761
12-D-2014 | 12 | Driving | Rigid | 04/18/2019 | Aggregate |  | 920 | Clay | 230 | -0.2 | -3 | 1772 | 5359397
12-D-2014 | 12 | Driving | Rigid | 04/18/2019 | Aggregate |  | 924 | Clay | 237 | 0.5 | -10 | 1772 | 5359397
12-D-2014 | 12 | Driving | Rigid | 04/18/2019 | Aggregate |  | 913 | Clay | 221 | -2 | -3 | 1772 | 5359397
12-D-2014 | 12 | Driving | Rigid | 04/18/2019 | Aggregate |  | 918 | Clay | 225 | 7.6 | -3 | 1772 | 5359397
12-D-2014 | 12 | Driving | Rigid | 04/18/2019 | Aggregate |  | 925 | Clay | 241 | 9.6 | -10 | 1772 | 5359397
12-P-2014 | 12 | Passing | Rigid | 04/18/2019 | Aggregate |  | 916 | Clay | 223 | -1.8 | 3 | 1772 | 884893
12-P-2014 | 12 | Passing | Rigid | 04/18/2019 | Aggregate |  | 916 | Clay | 223 | -0.6 | 10 | 1772 | 884893
12-P-2014 | 12 | Passing | Rigid | 04/18/2019 | Aggregate |  | 920 | Clay | 230 | 2.5 | 3 | 1772 | 884893
12-P-2014 | 12 | Passing | Rigid | 04/18/2019 | Aggregate |  | 920 | Clay | 230 | -1.4 | 10 | 1772 | 884893
12-D-1991 | 12 | Driving | Rigid | 09/27/1994 | Aggregate |  |  | Clay | 222 | -0.8 | -9.5 | 1180 | 620123
12-D-1991 | 12 | Driving | Rigid | 09/27/1994 | Aggregate |  |  | Clay | 223 | -0.1 | -9.5 | 1180 | 620123
12-D-1991 | 12 | Driving | Rigid | 09/27/1994 | Aggregate |  |  | Clay | 232 | -0.1 | -9.5 | 1180 | 620123
12-D-1991 | 12 | Driving | Rigid | 09/27/1994 | Aggregate |  |  | Clay | 236 | -0.8 | -9.5 | 1180 | 620123
12-D-1991 | 12 | Driving | Rigid | 09/27/1994 | Aggregate |  |  | Clay | 237 | 0 | -9.5 | 1180 | 620123
12-D-1991 | 12 | Driving | Rigid | 09/27/1994 | Aggregate |  |  | Clay | 241 | -0.1 | -9.5 | 1180 | 620123
12-D-1991 | 12 | Driving | Rigid | 09/27/1994 | Aggregate |  |  | Clay | 245 | -0.9 | -9.5 | 1180 | 620123
12-D-1991 | 12 | Driving | Rigid | 09/27/1994 | Aggregate |  |  | Clay | 218 | 0.4 | -11 | 1180 | 620123
12-D-1991 | 12 | Driving | Rigid | 09/27/1994 | Aggregate |  |  | Clay | 231 | 0.7 | -11 | 1180 | 620123
12-D-1991 | 12 | Driving | Rigid | 09/27/1994 | Aggregate |  |  | Clay | 234 | -0.6 | -11 | 1180 | 620123
12-D-1991 | 12 | Driving | Rigid | 09/27/1994 | Aggregate |  |  | Clay | 235 | -0.5 | -11 | 1180 | 620123
12-D-1991 | 12 | Driving | Rigid | 03/30/1995 | Aggregate |  |  | Clay | 221 | -0.2 | -11 | 1364 | 1019759
12-D-1991 | 12 | Driving | Rigid | 03/30/1995 | Aggregate |  |  | Clay | 226 | -0.2 | -9.5 | 1364 | 1019759
12-D-1991 | 12 | Driving | Rigid | 03/30/1995 | Aggregate |  |  | Clay | 229 | 0 | -9.5 | 1364 | 1019759
12-D-1991 | 12 | Driving | Rigid | 03/30/1995 | Aggregate |  |  | Clay | 247 | -0.2 | -11 | 1364 | 1019759
12-D-1991 | 12 | Driving | Rigid | 03/30/1995 | Aggregate |  |  | Clay | 240 | -0.2 | -9.5 | 1364 | 1019759
12-D-1991 | 12 | Driving | Rigid | 03/30/1995 | Aggregate |  |  | Clay | 243 | -0.2 | -9.5 | 1364 | 1019759
12-D-1991 | 12 | Driving | Rigid | 03/30/1995 | Aggregate |  |  | Clay | 244 | -0.2 | -9.5 | 1364 | 1019759
12-D-1991 | 12 | Driving | Rigid | 03/30/1995 | Aggregate |  |  | Clay | 240 | 0.1 | -11 | 1364 | 1019759
12-D-1991 | 12 | Driving | Rigid | 06/16/1995 | Aggregate |  |  | Clay | 223 | -0.2 | -11 | 1442 | 1210202
12-D-1991 | 12 | Driving | Rigid | 06/16/1995 | Aggregate |  |  | Clay | 236 | 0.3 | -11 | 1442 | 1210202
12-D-1991 | 12 | Driving | Rigid | 06/16/1995 | Aggregate |  |  | Clay | 245 | 1.1 | -11 | 1442 | 1210202
12-D-1991 | 12 | Driving | Rigid | 06/16/1995 | Aggregate |  |  | Clay | 248 | 0.7 | -11 | 1442 | 1210202
12-D-1991 | 12 | Driving | Rigid | 06/16/1995 | Aggregate |  |  | Clay | 219 | 0.6 | -9.5 | 1442 | 1210202
12-D-1991 | 12 | Driving | Rigid | 06/16/1995 | Aggregate |  |  | Clay | 227 | 0.6 | -9.5 | 1442 | 1210202
12-D-1991 | 12 | Driving | Rigid | 06/16/1995 | Aggregate |  |  | Clay | 228 | 0.7 | -9.5 | 1442 | 1210202
12-D-1991 | 12 | Driving | Rigid | 06/16/1995 | Aggregate |  |  | Clay | 236 | -0.2 | -9.5 | 1442 | 1210202
12-D-1991 | 12 | Driving | Rigid | 06/16/1995 | Aggregate |  |  | Clay | 225 | 0.6 | -11 | 1442 | 1210202
12-D-1991 | 12 | Driving | Rigid | 06/16/1995 | Aggregate |  |  | Clay | 246 | 0.6 | -9.5 | 1442 | 1210202
12-D-1991 | 12 | Driving | Rigid | 10/17/1995 | Aggregate |  |  | Clay | 231 | 0.5 | -9.5 | 1565 | 1486658
12-D-1991 | 12 | Driving | Rigid | 10/17/1995 | Aggregate |  |  | Clay | 245 | 0.1 | -9.5 | 1565 | 1486658
12-P-1991 | 12 | Passing | Rigid | 11/14/2006 | Aggregate |  | 1414 | Clay | 234 | 0 | 11 | 5611 | 3200864
12-D-1991 | 12 | Driving | Rigid | 02/13/2007 | Aggregate |  | 1325 | Clay | 237 | -0.1 | -9.5 | 5702 | 11173277
12-D-1991 | 12 | Driving | Rigid | 02/13/2007 | Aggregate |  | 1325 | Clay | 241 | 0.5 | -11 | 5702 | 11173277
12-P-1991 | 12 | Passing | Rigid | 02/13/2007 | Aggregate |  | 1325 | Clay | 241 | 0.8 | 11 | 5702 | 3272459
12-P-1991 | 12 | Passing | Rigid | 02/13/2007 | Aggregate |  | 1325 | Clay | 243 | 0.2 | 9.5 | 5702 | 3272459
12-P-1991 | 12 | Passing | Rigid | 02/13/2007 | Aggregate |  | 1325 | Clay | 219 | -0.2 | 11 | 5702 | 3272459
12-P-1991 | 12 | Passing | Rigid | 02/13/2007 | Aggregate |  | 1325 | Clay | 244 | 0.1 | 9.5 | 5702 | 3272459
12-D-1991 | 12 | Driving | Rigid | 06/13/2007 | Aggregate |  | 1334 | Clay | 226 | 0.3 | -11 | 5822 | 11531345
12-D-1991 | 12 | Driving | Rigid | 06/13/2007 | Aggregate |  | 1334 | Clay | 227 | 0.6 | -11 | 5822 | 11531345
12-D-1991 | 12 | Driving | Rigid | 06/13/2007 | Aggregate |  | 1334 | Clay | 227 | 0.2 | -9.5 | 5822 | 11531345
12-D-1991 | 12 | Driving | Rigid | 06/13/2007 | Aggregate |  | 1334 | Clay | 243 | 0.7 | -9.5 | 5822 | 11531345
12-D-1991 | 12 | Driving | Rigid | 06/13/2007 | Aggregate |  | 1334 | Clay | 217 | -0.3 | -9.5 | 5822 | 11531345
12-D-1991 | 12 | Driving | Rigid | 06/13/2007 | Aggregate |  | 1334 | Clay | 219 | 0 | -11 | 5822 | 11531345
12-D-1991 | 12 | Driving | Rigid | 06/13/2007 | Aggregate |  | 1334 | Clay | 241 | 1.1 | -9.5 | 5822 | 11531345
12-P-1991 | 12 | Passing | Rigid | 06/13/2007 | Aggregate |  | 1355 | Clay | 222 | 0.5 | 11 | 5822 | 3354073
12-P-1991 | 12 | Passing | Rigid | 06/13/2007 | Aggregate |  | 1355 | Clay | 227 | 0.4 | 9.5 | 5822 | 3354073
12-P-1991 | 12 | Passing | Rigid | 06/13/2007 | Aggregate |  | 1355 | Clay | 241 | 0.5 | 9.5 | 5822 | 3354073
12-P-1991 | 12 | Passing | Rigid | 06/13/2007 | Aggregate |  | 1355 | Clay | 243 | -0.4 | 11 | 5822 | 3354073
12-P-1991 | 12 | Passing | Rigid | 06/13/2007 | Aggregate |  | 1355 | Clay | 247 | 1.4 | 11 | 5822 | 3354073
12-P-1991 | 12 | Passing | Rigid | 06/13/2007 | Aggregate |  | 1355 | Clay | 234 | 0.1 | 9.5 | 5822 | 3354073
12-D-1991 | 12 | Driving | Rigid | 10/17/2007 | Aggregate |  | 1542 | Clay | 222 | 0.2 | -9.5 | 5948 | 11912243
12-D-1991 | 12 | Driving | Rigid | 10/17/2007 | Aggregate |  | 1542 | Clay | 219 | -0.5 | -9.5 | 5948 | 11912243
12-D-1991 | 12 | Driving | Rigid | 10/17/2007 | Aggregate |  | 1542 | Clay | 232 | 0.4 | -11 | 5948 | 11912243
12-D-1991 | 12 | Driving | Rigid | 10/17/2007 | Aggregate |  | 1542 | Clay | 244 | 0.3 | -11 | 5948 | 11912243
12-P-1991 | 12 | Passing | Rigid | 10/17/2007 | Aggregate |  | 1542 | Clay | 243 | 0.3 | 9.5 | 5948 | 3454180
12-P-1991 | 12 | Passing | Rigid | 10/17/2007 | Aggregate |  | 1542 | Clay | 224 | -0.2 | 11 | 5948 | 3454180
12-P-1991 | 12 | Passing | Rigid | 10/17/2007 | Aggregate |  | 1542 | Clay | 222 | 0.4 | 9.5 | 5948 | 3454180
12-P-1991 | 12 | Passing | Rigid | 10/17/2007 | Aggregate |  | 1542 | Clay | 237 | -1 | 11 | 5948 | 3454180
12-P-1991 | 12 | Passing | Rigid | 10/17/2007 | Aggregate |  | 1542 | Clay | 237 | 0 | 9.5 | 5948 | 3454180
12-P-1991 | 12 | Passing | Rigid | 10/17/2007 | Aggregate |  | 1542 | Clay | 242 | -0.4 | 9.5 | 5948 | 3454180
12-P-1991 | 12 | Passing | Rigid | 10/17/2007 | Aggregate |  | 1542 | Clay | 221 | 1 | 11 | 5948 | 3454180
12-D-1991 | 12 | Driving | Rigid | 06/18/2009 | Aggregate |  | 740 | Clay | 234 | 0.1 | -10 | 6558 | 12767763
12-P-1991 | 12 | Passing | Rigid | 06/18/2009 | Aggregate |  | 740 | Clay | 243 | 0.2 | 3 | 6558 | 3658109
12-D-1991 | 12 | Driving | Rigid | 10/25/2010 | Aggregate |  | 855 | Clay | 243 | 0 | -3 | 7052 | 14006032
12-D-1991 | 12 | Driving | Rigid | 10/25/2010 | Aggregate |  | 854 | Clay | 237 | 0.3 | -3 | 7052 | 14006032
12-D-1991 | 12 | Driving | Rigid | 10/25/2010 | Aggregate |  | 854 | Clay | 234 | 0.2 | -10 | 7052 | 14006032
12-D-1991 | 12 | Driving | Rigid | 10/25/2010 | Aggregate |  | 853 | Clay | 232 | 0.1 | -10 | 7052 | 14006032
12-D-1991 | 12 | Driving | Rigid | 10/25/2010 | Aggregate |  | 852 | Clay | 222 | 0.3 | -3 | 7052 | 14006032
12-D-1991 | 12 | Driving | Rigid | 10/25/2010 | Aggregate |  | 851 | Clay | 219 | -0.1 | -3 | 7052 | 14006032
12-D-1991 | 12 | Driving | Rigid | 10/25/2010 | Aggregate |  | 851 | Clay | 219 | -0.3 | -10 | 7052 | 14006032
12-P-1991 | 12 | Passing | Rigid | 10/25/2010 | Aggregate |  | 850 | Clay | 217 | 0 | 3 | 7052 | 3968484
12-P-1991 | 12 | Passing | Rigid | 10/25/2010 | Aggregate |  | 852 | Clay | 224 | 0.6 | 10 | 7052 | 3968484
12-P-1991 | 12 | Passing | Rigid | 10/25/2010 | Aggregate |  | 852 | Clay | 222 | -0.1 | 3 | 7052 | 3968484
12-P-1991 | 12 | Passing | Rigid | 10/25/2010 | Aggregate |  | 856 | Clay | 247 | 1 | 10 | 7052 | 3968484
12-P-1991 | 12 | Passing | Rigid | 10/25/2010 | Aggregate |  | 854 | Clay | 234 | -0.2 | 3 | 7052 | 3968484
12-D-1991 | 12 | Driving | Rigid | 10/06/2011 | Aggregate |  |  | Clay | 222 | 0.5 | -3 | 7398 | 14655464
12-D-1991 | 12 | Driving | Rigid | 10/06/2011 | Aggregate |  |  | Clay | 224 | 0.5 | -10 | 7398 | 14655464
12-D-1991 | 12 | Driving | Rigid | 10/06/2011 | Aggregate |  |  | Clay | 232 | -0.6 | -3 | 7398 | 14655464
12-P-1991 | 12 | Passing | Rigid | 10/06/2011 | Aggregate |  |  | Clay | 219 | 0.5 | 10 | 7398 | 4189060
12-D-1991 | 12 | Driving | Rigid | 06/08/2012 | Aggregate |  | 643 | Clay | 219 | -0.6 | -3 | 7644 | 15336194
12-D-1991 | 12 | Driving | Rigid | 06/08/2012 | Aggregate |  | 645 | Clay | 222 | 0.2 | -3 | 7644 | 15336194
12-P-1991 | 12 | Passing | Rigid | 06/08/2012 | Aggregate |  | 654 | Clay | 243 | 0.1 | 10 | 7644 | 4349747
12-P-1991 | 12 | Passing | Rigid | 06/08/2012 | Aggregate |  | 645 | Clay | 222 | -0.2 | 10 | 7644 | 4349747
12-D-1991 | 12 | Driving | Rigid | 05/10/2013 | Aggregate |  | 1145 | Clay | 219 | 0.5 | -10 | 7980 | 16420040
12-P-1991 | 12 | Passing | Rigid | 05/10/2013 | Aggregate |  | 1147 | Clay | 224 | 0.4 | 10 | 7980 | 4610666
12-P-1991 | 12 | Passing | Rigid | 05/10/2013 | Aggregate |  | 1144 | Clay | 217 | 0.6 | 3 | 7980 | 4610666
12-P-1991 | 12 | Passing | Rigid | 05/10/2013 | Aggregate |  | 1152 | Clay | 247 | 0.2 | 10 | 7980 | 4610666
12-P-1991 | 12 | Passing | Rigid | 05/10/2013 | Aggregate |  | 1151 | Clay | 243 | 0.3 | 10 | 7980 | 4610666
12-P-1991 | 12 | Passing | Rigid | 05/10/2013 | Aggregate |  | 1149 | Clay | 232 | 0.2 | 10 | 7980 | 4610666
12-P-1991 | 12 | Passing | Rigid | 05/10/2013 | Aggregate |  | 1148 | Clay | 232 | -0.4 | 3 | 7980 | 4610666
12-D-2013 | 12 | Driving | Rigid | 05/08/2014 | Aggregate |  | 1026 | Clay | 222 | 0.6 | -10 | 209 | 647080
12-D-2013 | 12 | Driving | Rigid | 05/08/2014 | Aggregate |  | 1024 | Clay | 217 | 0.8 | -10 | 209 | 647080
12-D-2013 | 12 | Driving | Rigid | 05/08/2014 | Aggregate |  | 1027 | Clay | 224 | 0.3 | -3 | 209 | 647080
12-P-1991 | 12 | Passing | Rigid | 05/08/2014 | Aggregate |  | 1031 | Clay | 234 | -0.2 | 3 | 8343 | 4856794
12-D-1991 | 12 | Driving | Rigid | 02/25/2004 | Aggregate |  | 1220 | Clay | 241 | 0.4 | -11 | 4618 | 8446565
12-D-1991 | 12 | Driving | Rigid | 02/25/2004 | Aggregate |  | 1220 | Clay | 234 | 0 | -11 | 4618 | 8446565
12-D-1991 | 12 | Driving | Rigid | 02/25/2004 | Aggregate |  | 1220 | Clay | 217 | 0.3 | -11 | 4618 | 8446565
12-P-1991 | 12 | Passing | Rigid | 02/25/2004 | Aggregate |  | 1220 | Clay | 219 | 0.2 | 9.5 | 4618 | 2475874
12-P-1991 | 12 | Passing | Rigid | 02/25/2004 | Aggregate |  | 1220 | Clay | 247 | 0.6 | 11 | 4618 | 2475874
12-P-1991 | 12 | Passing | Rigid | 02/25/2004 | Aggregate |  | 1220 | Clay | 241 | 1 | 11 | 4618 | 2475874
12-D-1991 | 12 | Driving | Rigid | 06/15/2004 | Aggregate |  | 1330 | Clay | 243 | 0.3 | -11 | 4729 | 8804207
12-D-1991 | 12 | Driving | Rigid | 06/15/2004 | Aggregate |  | 1330 | Clay | 241 | 1.1 | -9.5 | 4729 | 8804207
12-P-1991 | 12 | Passing | Rigid | 06/15/2004 | Aggregate |  | 1330 | Clay | 243 | 0.3 | 9.5 | 4729 | 2567510
12-P-1991 | 12 | Passing | Rigid | 06/15/2004 | Aggregate |  | 1330 | Clay | 241 | 0.5 | 9.5 | 4729 | 2567510
12-P-1991 | 12 | Passing | Rigid | 06/15/2004 | Aggregate |  | 1330 | Clay | 221 | 1.1 | 9.5 | 4729 | 2567510
12-D-1991 | 12 | Driving | Rigid | 02/02/2005 | Aggregate |  | 1345 | Clay | 236 | 1.2 | -11 | 4961 | 9006180
12-P-1991 | 12 | Passing | Rigid | 02/02/2005 | Aggregate |  | 1345 | Clay | 219 | -0.5 | 11 | 4961 | 2618673
12-P-1991 | 12 | Passing | Rigid | 02/02/2005 | Aggregate |  | 1345 | Clay | 247 | 0.3 | 11 | 4961 | 2618673
12-P-1991 | 12 | Passing | Rigid | 02/02/2005 | Aggregate |  | 1345 | Clay | 244 | 0.3 | 11 | 4961 | 2618673
12-P-1991 | 12 | Passing | Rigid | 02/02/2005 | Aggregate |  | 1345 | Clay | 221 | 0.8 | 11 | 4961 | 2618673
12-D-1991 | 12 | Driving | Rigid | 07/21/2005 | Aggregate |  | 1027 | Clay | 234 | 0.3 | -9.5 | 5130 | 9559796
12-D-1991 | 12 | Driving | Rigid | 07/21/2005 | Aggregate |  | 1027 | Clay | 217 | 0.2 | -11 | 5130 | 9559796
12-D-1991 | 12 | Driving | Rigid | 07/21/2005 | Aggregate |  | 1027 | Clay | 241 | 0.9 | -11 | 5130 | 9559796
12-D-1991 | 12 | Driving | Rigid | 07/21/2005 | Aggregate |  | 1027 | Clay | 221 | 0.2 | -9.5 | 5130 | 9559796
12-P-1991 | 12 | Passing | Rigid | 07/21/2005 | Aggregate |  | 1058 | Clay | 224 | 0.1 | 11 | 5130 | 2762547
12-P-1991 | 12 | Passing | Rigid | 07/21/2005 | Aggregate |  | 1058 | Clay | 227 | 0.2 | 9.5 | 5130 | 2762547
12-P-1991 | 12 | Passing | Rigid | 07/21/2005 | Aggregate |  | 1058 | Clay | 243 | 0.1 | 9.5 | 5130 | 2762547
12-P-1991 | 12 | Passing | Rigid | 07/21/2005 | Aggregate |  | 1058 | Clay | 219 | 0.4 | 9.5 | 5130 | 2762547
12-P-1991 | 12 | Passing | Rigid | 07/21/2005 | Aggregate |  | 1058 | Clay | 222 | 0.1 | 9.5 | 5130 | 2762547
12-D-1991 | 12 | Driving | Rigid | 11/21/2005 | Aggregate |  | 1347 | Clay | 242 | 0.1 | -9.5 | 5253 | 9967068
12-P-1991 | 12 | Passing | Rigid | 11/21/2005 | Aggregate |  | 1353 | Clay | 232 | 0.6 | 9.5 | 5253 | 2878084
12-P-1991 | 12 | Passing | Rigid | 11/21/2005 | Aggregate |  | 1353 | Clay | 242 | -0.2 | 9.5 | 5253 | 2878084
12-D-1991 | 12 | Driving | Rigid | 02/15/2006 | Aggregate |  | 915 | Clay | 217 | -0.4 | -9.5 | 5339 | 10226228
12-D-1991 | 12 | Driving | Rigid | 02/15/2006 | Aggregate |  | 915 | Clay | 221 | 0.2 | -9.5 | 5339 | 10226228
12-D-1991 | 12 | Driving | Rigid | 02/15/2006 | Aggregate |  | 915 | Clay | 243 | 0.4 | -11 | 5339 | 10226228
12-D-1991 | 12 | Driving | Rigid | 02/15/2006 | Aggregate |  | 915 | Clay | 217 | -0.1 | -11 | 5339 | 10226228
12-P-1991 | 12 | Passing | Rigid | 02/15/2006 | Aggregate |  | 945 | Clay | 222 | 0.1 | 9.5 | 5339 | 2943976
12-P-1991 | 12 | Passing | Rigid | 02/15/2006 | Aggregate |  | 945 | Clay | 217 | 0.2 | 9.5 | 5339 | 2943976
12-P-1991 | 12 | Passing | Rigid | 02/15/2006 | Aggregate |  | 945 | Clay | 234 | -0.1 | 9.5 | 5339 | 2943976
12-P-1991 | 12 | Passing | Rigid | 02/15/2006 | Aggregate |  | 945 | Clay | 224 | -0.2 | 11 | 5339 | 2943976
12-D-1991 | 12 | Driving | Rigid | 04/18/2006 | Aggregate |  | 1534 | Clay | 217 | 0.3 | -11 | 5401 | 10395848
12-D-1991 | 12 | Driving | Rigid | 04/18/2006 | Aggregate |  | 1534 | Clay | 234 | -0.5 | -11 | 5401 | 10395848
12-D-1991 | 12 | Driving | Rigid | 04/18/2006 | Aggregate |  | 1534 | Clay | 236 | 0.8 | -11 | 5401 | 10395848
12-D-1991 | 12 | Driving | Rigid | 04/18/2006 | Aggregate |  | 1534 | Clay | 217 | -0.4 | -9.5 | 5401 | 10395848
12-D-1991 | 12 | Driving | Rigid | 04/18/2006 | Aggregate |  | 1534 | Clay | 219 | 0.3 | -11 | 5401 | 10395848
12-D-1991 | 12 | Driving | Rigid | 04/18/2006 | Aggregate |  | 1534 | Clay | 226 | 0.4 | -11 | 5401 | 10395848
12-D-1991 | 12 | Driving | Rigid | 04/18/2006 | Aggregate |  | 1534 | Clay | 227 | -0.1 | -9.5 | 5401 | 10395848
12-P-1991 | 12 | Passing | Rigid | 04/18/2006 | Aggregate |  | 1540 | Clay | 244 | 0.1 | 9.5 | 5401 | 2986603
12-P-1991 | 12 | Passing | Rigid | 04/18/2006 | Aggregate |  | 1540 | Clay | 219 | 0 | 11 | 5401 | 2986603
12-P-1991 | 12 | Passing | Rigid | 04/18/2006 | Aggregate |  | 1540 | Clay | 222 | 0.7 | 11 | 5401 | 2986603
12-P-1991 | 12 | Passing | Rigid | 04/18/2006 | Aggregate |  | 1540 | Clay | 224 | 0.5 | 9.5 | 5401 | 2986603
12-P-1991 | 12 | Passing | Rigid | 04/18/2006 | Aggregate |  | 1540 | Clay | 226 | 0.3 | 11 | 5401 | 2986603
12-D-1991 | 12 | Driving | Rigid | 08/07/2006 | Aggregate |  | 1015 | Clay | 236 | 0.9 | -9.5 | 5512 | 10597016
12-D-1991 | 12 | Driving | Rigid | 08/07/2006 | Aggregate |  | 1015 | Clay | 234 | -0.6 | -11 | 5512 | 10597016
12-D-1991 | 12 | Driving | Rigid | 08/07/2006 | Aggregate |  | 1015 | Clay | 227 | -0.1 | -9.5 | 5512 | 10597016
12-D-1991 | 12 | Driving | Rigid | 08/07/2006 | Aggregate |  | 1015 | Clay | 241 | 1 | -9.5 | 5512 | 10597016
12-D-1991 | 12 | Driving | Rigid | 08/07/2006 | Aggregate |  | 1015 | Clay | 244 | 0.4 | -11 | 5512 | 10597016
12-P-1991 | 12 | Passing | Rigid | 08/07/2006 | Aggregate |  | 1015 | Clay | 237 | 0.5 | 11 | 5512 | 3046349
12-P-1991 | 12 | Passing | Rigid | 08/07/2006 | Aggregate |  | 1015 | Clay | 227 | 0.3 | 11 | 5512 | 3046349
12-D-1991 | 12 | Driving | Rigid | 11/14/2006 | Aggregate |  | 1414 | Clay | 227 | -0.2 | -9.5 | 5611 | 10884202
12-D-1991 | 12 | Driving | Rigid | 11/14/2006 | Aggregate |  | 1414 | Clay | 237 | -0.1 | -9.5 | 5611 | 10884202